## Test Data, controlled param
Lab | IAR
Stand | 91
Test # | 7
Test Time | Engine Speed RPM | Load Nm | T-Block Temp Deg C | Coolant Out Temp Deg C | Intake Air Temp Deg C | Humidity Deg C | Fuel Rail Temp Deg C | Coolant System Pressure kPa | Intake Air Pressure kPa | Right Exhaust Pressure kPa | Left Exhaust Pressure kPa | Fuel Rail Pressure kPa | Coolant Flow L/min | Right AFR | Left AFR | Blowby Flow L/min | Right Nox | Left Nox
0.00833 | 3898.1788 | 250.1878 | 151.6456 | 115.0363 | 34.1623 | 15.5746 | 29.8048 | 200.7388 | 0.04191 | 4.5195 | 4.5023 | 416.5093 | 169.7764 | 14.2827 | 14.2956 |  | 3114.2574 | 2899.8821
0.01667 | 3899.8825 | 250.2536 | 151.7366 | 115.1962 | 34.2874 | 15.4568 | 30.0891 | 200.4303 | 0.04957 | 4.5162 | 4.4897 | 416.2833 | 169.8178 | 14.2799 | 14.3014 |  | 3059.8853 | 2921.7977
0.025 | 3901.1351 | 250.446 | 151.7051 | 115.0363 | 34.7892 | 15.1632 | 30.121 | 196.0829 | 0.06382 | 4.5427 | 4.5074 | 416.3115 | 170.2726 | 14.2834 | 14.2996 |  | 3101.3117 | 3014.1681
0.03333 | 3901.223 | 249.5708 | 151.6071 | 115.1091 | 34.9744 | 15.0872 | 29.9917 | 199.715 | 0.06604 | 4.5253 | 4.5125 | 415.5203 | 170.1524 | 14.2801 | 14.293 |  | 3107.9464 | 2978.7784
0.04167 | 3901.0484 | 250.0906 | 151.6911 | 115.0363 | 35.4678 | 14.9123 | 29.6466 | 196.5317 | 0.05142 | 4.4951 | 4.4897 | 415.379 | 169.7196 | 14.279 | 14.2997 |  | 3060.8563 | 2945.9861
0.05 | 3902.5949 | 250.2625 | 151.726 | 114.9279 | 35.6606 | 14.8547 | 30.0524 | 193.0257 | 0.06067 | 4.5116 | 4.4821 | 415.4073 | 169.9843 | 14.2754 | 14.295 |  | 3128.1741 | 3001.6681
0.05833 | 3899.2839 | 249.243 | 151.5616 | 115.2104 | 35.6085 | 14.8112 | 29.947 | 202.2113 | 0.05611 | 4.511 | 4.4745 | 416.1137 | 170.0982 | 14.2758 | 14.2934 |  | 3141.7671 | 2950.8563
0.06667 | 3900.1604 | 250.2317 | 151.5124 | 114.9964 | 35.6322 | 14.8017 | 29.9709 | 198.7895 | 0.04872 | 4.5442 | 4.5099 | 415.8877 | 170.1479 | 14.2753 | 14.3003 |  | 3068.3001 | 2891.9275
0.075 | 3897.229 | 249.9704 | 151.3865 | 114.975 | 35.2433 | 14.8242 | 29.8416 | 198.4529 | 0.03872 | 4.5073 | 4.4846 | 416.0007 | 169.9291 | 14.2811 | 14.3062 |  | 3060.0472 | 2914.9795
0.08333 | 3899.2543 | 249.7467 | 151.4005 | 114.9707 | 35.0297 | 14.9154 | 30.1002 | 199.1681 | 0.05137 | 4.4951 | 4.5099 | 415.266 | 170.5826 | 14.2863 | 14.3 |  | 3088.5278 | 2954.7524
0.09167 | 3903.0038 | 250.3698 | 151.2779 | 115.2104 | 34.7734 | 14.9886 | 29.8943 | 200.1638 | 0.04148 | 4.5168 | 4.5175 | 415.266 | 170.1567 | 14.2828 | 14.3035 |  | 3055.0307 | 2997.1226
0.1 | 3896.8372 | 250.0294 | 151.2044 | 115.0435 | 34.6405 | 15.0599 | 29.8655 | 202.8563 | 0.03907 | 4.497 | 4.4973 | 414.9834 | 170.1575 | 14.2865 | 14.305 |  | 3048.396 | 2966.4407
0.10833 | 3905.2918 | 250.3192 | 151.0433 | 114.9164 | 34.813 | 15.1185 | 29.8815 | 196.2232 | 0.04108 | 4.4826 | 4.4846 | 415.153 | 170.4652 | 14.2814 | 14.2935 |  | 3047.7487 | 2989.4927
0.11667 | 3902.657 | 250.1427 | 151.1413 | 115.0363 | 34.7892 | 15.052 | 30.0156 | 202.3515 | 0.05234 | 4.5058 | 4.4846 | 414.9552 | 170.3044 | 14.2834 | 14.3048 |  | 3076.0675 | 2916.1159
0.125 | 3896.8743 | 250.105 | 150.8296 | 114.8079 | 35.0582 | 15.0318 | 29.8128 | 201.7204 | 0.03997 | 4.4869 | 4.5049 | 414.7009 | 170.093 | 14.2867 | 14.3081 |  | 3046.4542 | 3021.4734
0.13333 | 3901.3432 | 249.8114 | 151.0117 | 114.8436 | 35.0456 | 15.1329 | 30.2216 | 199.3785 | 0.04093 | 4.5055 | 4.5074 | 414.8704 | 170.056 | 14.2787 | 14.2952 |  | 3042.8941 | 2929.7523
0.14167 | 3898.1541 | 249.2822 | 151.1343 | 114.8151 | 35.1705 | 15.2713 | 29.9789 | 198.1584 | 0.04404 | 4.5055 | 4.5074 | 414.7009 | 169.8609 | 14.286 | 14.303 |  | 3064.0927 | 2909.1354
0.15 | 3903.0136 | 249.5187 | 150.8751 | 114.8765 | 35.3429 | 15.4262 | 29.8895 | 199.5327 | 0.04183 | 4.4942 | 4.4973 | 414.3618 | 169.6974 | 14.2803 | 14.2965 |  | 3100.8262 | 2985.4343
0.15833 | 3898.6803 | 249.7276 | 150.826 | 115.0064 | 35.4868 | 15.5507 | 29.9294 | 195.3677 | 0.02744 | 4.4994 | 4.4922 | 414.7009 | 169.2874 | 14.2828 | 14.2963 |  | 3130.7632 | 2962.7069
0.16667 | 3901.0535 | 249.976 | 150.819 | 114.9378 | 35.2544 | 15.5572 | 30.0108 | 202.5478 | 0.04734 | 4.5116 | 4.4922 | 415.153 | 169.5479 | 14.2784 | 14.2927 |  | 3050.8233 | 2944.3627
0.175 | 3903.3041 | 250.6587 | 150.9766 | 115.0064 | 35.2259 | 15.7229 | 29.8767 | 199.2242 | 0.0481 | 4.5018 | 4.4922 | 414.5596 | 169.7632 | 14.2827 | 14.2958 |  | 3129.4686 | 2867.5768
0.18333 | 3904.9976 | 250.2717 | 151.2252 | 114.9122 | 35.0693 | 15.7957 | 29.9821 | 196.8262 | 0.04581 | 4.5344 | 4.5074 | 415.4921 | 169.5618 | 14.286 | 14.2967 |  | 3093.2206 | 2975.5317
0.19167 | 3899.0067 | 249.6216 | 151.2322 | 114.8794 | 34.9286 | 15.8945 | 29.8927 | 196.3213 | 0.04224 | 4.4963 | 4.4998 | 414.7291 | 169.763 | 14.2862 | 14.3004 |  | 3078.9803 | 2863.1937
0.2 | 3897.3368 | 249.5214 | 151.0956 | 114.9193 | 35.0251 | 16.038 | 29.9901 | 200.5985 | 0.04412 | 4.4723 | 4.5074 | 414.5878 | 169.5993 | 14.2806 | 14.3005 |  | 3115.552 | 2953.2913
0.20833 | 3895.5259 | 249.4168 | 151.1621 | 114.9193 | 34.8684 | 16.1246 | 30.0428 | 201.2717 | 0.04609 | 4.4963 | 4.5175 | 414.4748 | 169.9093 | 14.2901 | 14.3009 |  | 3062.7981 | 2856.7001
0.21667 | 3901.4455 | 250.5874 | 151.2987 | 114.9807 | 34.8321 | 16.2087 | 30.0061 | 200.5144 | 0.03647 | 4.504 | 4.5403 | 414.7856 | 170.4532 | 14.2853 | 14.2975 |  | 3036.9067 | 2918.3886
0.225 | 3899.3342 | 249.5699 | 150.8504 | 115.3246 | 34.9523 | 16.3281 | 30.3909 | 203.7398 | 0.03941 | 4.5085 | 4.5049 | 414.3335 | 169.5409 | 14.28 | 14.305 |  | 3014.2517 | 2806.8623
0.23333 | 3898.4156 | 249.3094 | 150.9765 | 115.0892 | 35.1089 | 16.3609 | 30.0221 | 196.2512 | 0.04273 | 4.4979 | 4.4897 | 414.4748 | 170.2737 | 14.2862 | 14.2965 |  | 3023.4755 | 2883.8106
0.24167 | 3900.7789 | 250.5267 | 150.7874 | 115.2305 | 35.2133 | 16.4447 | 30.1802 | 197.3871 | 0.04945 | 4.5104 | 4.5049 | 414.3053 | 169.8101 | 14.2809 | 14.3003 |  | 3068.1382 | 2882.5119
0.25 | 3901.4329 | 249.8883 | 150.8784 | 115.0421 | 35.3177 | 16.4929 | 29.9167 | 201.3979 | 0.06104 | 4.4924 | 4.4872 | 414.0227 | 169.9515 | 14.2828 | 14.304 |  | 3017.8117 | 2875.5314
0.25833 | 3898.7608 | 250.3795 | 150.8644 | 115.0892 | 35.0045 | 16.4921 | 30.0748 | 204.1886 | 0.05114 | 4.4826 | 4.4998 | 414.1922 | 169.9733 | 14.2842 | 14.3051 |  | 2979.46 | 2905.0769
0.26667 | 3899.5259 | 250.1565 | 150.7488 | 115.4402 | 35.1849 | 16.4532 | 29.9934 | 199.6028 | 0.05525 | 4.4823 | 4.4695 | 414.0792 | 170.2408 | 14.283 | 14.3006 |  | 2999.0404 | 2894.3626
0.275 | 3899.3608 | 249.8566 | 151.1131 | 115.1577 | 35.0805 | 16.3939 | 30.0988 | 204.5111 | 0.05269 | 4.5195 | 4.4998 | 414.4183 | 169.4106 | 14.2792 | 14.2989 |  | 3033.023 | 2902.1548
0.28333 | 3897.2329 | 250.2646 | 150.945 | 115.1106 | 35.0283 | 16.3691 | 30.0461 | 200.5004 | 0.04814 | 4.489 | 4.4745 | 414.5878 | 169.7207 | 14.2759 | 14.2975 |  | 2969.7507 | 2989.8174
0.29167 | 3899.8839 | 250.3241 | 151.0816 | 115.1577 | 35.1849 | 16.3408 | 30.1515 | 196.4756 | 0.04958 | 4.5171 | 4.5125 | 414.1074 | 170.5027 | 14.2793 | 14.2975 |  | 3055.678 | 2932.025
0.3 | 3898.9855 | 249.4471 | 151.1552 | 115.2048 | 35.1327 | 16.3838 | 30.0988 | 200.3882 | 0.05677 | 4.4808 | 4.4922 | 413.9379 | 170.2834 | 14.2862 | 14.3008 |  | 3087.5568 | 2901.5055
0.30833 | 3902.1335 | 249.9572 | 151.0501 | 115.2048 | 35.0283 | 16.4397 | 30.2042 | 200.7668 | 0.04922 | 4.5113 | 4.4897 | 413.401 | 170.5581 | 14.2835 | 14.3007 |  | 3066.0346 | 2870.3365
0.31667 | 3900.4523 | 249.9957 | 151.1482 | 115.1762 | 34.9966 | 16.3816 | 30.1195 | 197.7097 | 0.05494 | 4.5052 | 4.5049 | 413.8531 | 169.5536 | 14.2857 | 14.3008 |  | 2951.6267 | 2841.765
0.325 | 3901.6626 | 250.148 | 150.8294 | 115.0749 | 34.9365 | 16.2751 | 29.9007 | 201.5381 | 0.05391 | 4.4945 | 4.52 | 413.4858 | 169.8561 | 14.2836 | 14.3042 |  | 3024.6082 | 2880.4015
0.33333 | 3898.2749 | 250.0398 | 151.1622 | 114.8066 | 34.8479 | 16.1265 | 30.0221 | 204.2166 | 0.05023 | 4.4921 | 4.5023 | 414.1922 | 170.1935 | 14.2815 | 14.3014 |  | 3097.4279 | 2880.7262
0.34167 | 3899.6434 | 250.5514 | 150.9871 | 115.0236 | 35.0363 | 16.0322 | 30.1595 | 202.5618 | 0.05069 | 4.4985 | 4.5099 | 414.1922 | 169.8136 | 14.286 | 14.3009 |  | 3129.145 | 2933.3237
0.35 | 3902.2011 | 250.0756 | 151.0782 | 114.8423 | 34.9398 | 15.9062 | 29.9567 | 201.8326 | 0.04198 | 4.5067 | 4.5049 | 413.8249 | 170.0341 | 14.2846 | 14.3048 |  | 3140.7961 | 2923.9081
0.35833 | 3901.9005 | 250.2772 | 151.0082 | 114.7839 | 35.1361 | 15.7585 | 30.0494 | 199.9955 | 0.0413 | 4.5003 | 4.5074 | 413.6553 | 170.3716 | 14.2908 | 14.3075 |  | 3021.8573 | 2944.3627
0.36667 | 3901.5405 | 249.8857 | 150.9171 | 114.8495 | 34.9999 | 15.7358 | 30.0701 | 199.1401 | 0.04851 | 4.4808 | 4.5049 | 413.5706 | 169.7951 | 14.2866 | 14.3057 |  | 3103.2535 | 2916.2782
0.375 | 3897.3694 | 250.1104 | 150.7735 | 114.8209 | 35.1248 | 15.7111 | 30.0381 | 202.4497 | 0.04648 | 4.5052 | 4.5049 | 413.8531 | 169.4754 | 14.2851 | 14.3005 |  | 2999.0404 | 2898.2587
0.38333 | 3903.0517 | 250.4812 | 151.1133 | 114.9837 | 34.8876 | 15.7229 | 30.2202 | 202.9826 | 0.04915 | 4.5079 | 4.52 | 413.9662 | 169.6698 | 14.2845 | 14.3012 |  | 3178.5006 | 2951.0186
0.39167 | 3900.1544 | 249.6605 | 150.7279 | 114.7666 | 34.9603 | 15.679 | 30.0301 | 202.3375 | 0.04428 | 4.4893 | 4.4973 | 413.6553 | 169.3826 | 14.2869 | 14.304 |  | 3057.458 | 2885.5963
0.4 | 3898.6691 | 249.6955 | 150.7245 | 114.5668 | 34.8955 | 15.6287 | 30.1228 | 201.3558 | 0.04843 | 4.497 | 4.4973 | 413.8531 | 169.6849 | 14.2819 | 14.2978 |  | 3109.4028 | 2964.0057
0.40833 | 3896.5273 | 249.3824 | 150.9697 | 114.7881 | 34.9318 | 15.6414 | 29.7906 | 198.2285 | 0.05364 | 4.4783 | 4.4846 | 413.9662 | 169.7107 | 14.2821 | 14.3009 |  | 3097.5898 | 2919.6873
0.41667 | 3894.8172 | 249.7464 | 151.0363 | 114.7338 | 34.9239 | 15.5661 | 30.2042 | 198.9297 | 0.0491 | 4.4921 | 4.52 | 413.5988 | 169.8118 | 14.2815 | 14.2943 |  | 3097.9134 | 2937.3822
0.425 | 3902.0225 | 249.9843 | 151.0818 | 114.741 | 34.8274 | 15.5339 | 30.1068 | 196.2372 | 0.04935 | 4.5091 | 4.5049 | 413.9944 | 170.4309 | 14.2813 | 14.2938 |  | 3074.7729 | 2906.0509
0.43333 | 3899.9137 | 249.9422 | 151.0292 | 114.5925 | 35.0283 | 15.5509 | 29.8353 | 196.756 | 0.04799 | 4.4912 | 4.4669 | 413.1749 | 169.895 | 14.2788 | 14.2896 |  | 3060.209 | 3001.1811
0.44167 | 3901.1596 | 250.1213 | 151.2324 | 114.8423 | 35.0964 | 15.5546 | 29.9567 | 203.6837 | 0.0448 | 4.5101 | 4.52 | 413.514 | 170.3884 | 14.2878 | 14.2968 |  | 3092.8969 | 2901.3431
0.45 | 3894.7413 | 249.4889 | 151.1869 | 115.0236 | 35.1928 | 15.5579 | 30.0014 | 203.3331 | 0.0471 | 4.4884 | 4.4998 | 413.3727 | 170.2027 | 14.2827 | 14.3015 |  | 3055.8398 | 2925.6939
0.45833 | 3901.5914 | 250.056 | 151.1729 | 115.1178 | 35.0363 | 15.6409 | 30.2122 | 197.892 | 0.04459 | 4.5061 | 4.4897 | 413.8249 | 169.295 | 14.285 | 14.3008 |  | 3137.3979 | 2937.2198
0.46667 | 3901.6176 | 250.5282 | 151.1625 | 115.0379 | 35.0521 | 15.6237 | 30.0174 | 195.0031 | 0.03497 | 4.5034 | 4.5049 | 413.4575 | 170.1462 | 14.2828 | 14.3047 |  | 3069.9183 | 2953.129
0.475 | 3899.1352 | 250.0452 | 151.1484 | 114.8066 | 34.9001 | 15.595 | 30.0748 | 200.0937 | 0.04372 | 4.5146 | 4.5023 | 413.2315 | 169.4263 | 14.2831 | 14.3018 |  | 3017.4881 | 2941.4407
0.48333 | 3902.6355 | 250.4517 | 151.1484 | 115.1393 | 34.9557 | 15.5777 | 30.2362 | 200.29 | 0.04484 | 4.5098 | 4.4998 | 413.4858 | 169.564 | 14.2824 | 14.3088 |  | 3096.2952 | 2940.3043
0.49167 | 3898.3141 | 249.8698 | 151.0259 | 114.998 | 34.7468 | 15.578 | 29.8146 | 195.4238 | 0.04898 | 4.5055 | 4.4846 | 413.7966 | 170.3521 | 14.2846 | 14.3027 |  | 3006.9697 | 2894.3626
0.5 | 3901.9143 | 249.8603 | 150.8719 | 115.0594 | 34.8671 | 15.7232 | 29.9887 | 200.7248 | 0.05589 | 4.5046 | 4.5099 | 413.3162 | 169.4965 | 14.2869 | 14.2973 |  | 2999.8495 | 2879.2651
0.50833 | 3901.6904 | 250.1479 | 151.3727 | 115.1423 | 34.9068 | 15.7964 | 30.0288 | 200.893 | 0.05198 | 4.5 | 4.5226 | 413.6836 | 169.959 | 14.2857 | 14.3047 |  | 3121.3776 | 2792.0896
0.51667 | 3898.0353 | 250.4264 | 150.9771 | 115.0481 | 35.0635 | 15.6076 | 29.9761 | 199.0419 | 0.05925 | 4.4976 | 4.4922 | 413.6836 | 169.6744 | 14.276 | 14.2935 |  | 3083.1876 | 2914.4925
0.525 | 3899.0085 | 250.1217 | 151.2784 | 114.9355 | 35.0431 | 15.6252 | 30.219 | 201.6643 | 0.05717 | 4.4988 | 4.5049 | 413.4858 | 169.5096 | 14.2786 | 14.2931 |  | 3039.8195 | 2918.2263
0.53333 | 3901.0446 | 250.3453 | 151.331 | 115.0983 | 34.9103 | 15.6223 | 30.1903 | 200.4162 | 0.05468 | 4.5024 | 4.5125 | 412.7228 | 169.5887 | 14.2822 | 14.2976 |  | 3050.3379 | 2948.9082
0.54167 | 3902.5381 | 249.9496 | 151.3207 | 115.1597 | 35.0306 | 15.6753 | 30.0483 | 199.7431 | 0.04823 | 4.5095 | 4.5251 | 412.9489 | 169.5919 | 14.2859 | 14.3028 |  | 3097.5898 | 2897.447
0.55 | 3901.3698 | 249.7568 | 151.3803 | 115.0871 | 34.8457 | 15.8564 | 30.1251 | 202.4637 | 0.04487 | 4.5149 | 4.515 | 413.2315 | 169.821 | 14.2835 | 14.3007 |  | 3062.9599 | 2929.1029
0.55833 | 3890.4453 | 249.4281 | 151.3278 | 115.3297 | 35.0103 | 15.6996 | 30.0278 | 199.3925 | 0.05457 | 4.4799 | 4.4846 | 413.1749 | 169.6454 | 14.2794 | 14.2974 |  | 3012.7953 | 2960.5966
0.56667 | 3900.9498 | 250.0899 | 151.1355 | 115.0615 | 34.8174 | 15.5565 | 29.9384 | 195.0592 | 0.0514 | 4.4899 | 4.5023 | 413.1184 | 169.9917 | 14.287 | 14.3007 |  | 3111.6683 | 2883.6483
0.575 | 3900.5279 | 250.4117 | 151.0656 | 115.4598 | 34.9979 | 15.5042 | 30.3841 | 198.0602 | 0.05 | 4.5049 | 4.4973 | 412.9206 | 170.3096 | 14.279 | 14.3059 |  | 3124.9376 | 2984.1356
0.58333 | 3900.6293 | 250.074 | 150.9816 | 115.1191 | 35.09 | 15.4627 | 29.8974 | 195.7043 | 0.06575 | 4.4799 | 4.5175 | 412.9489 | 169.7852 | 14.2849 | 14.3006 |  | 3146.2981 | 2867.5768
0.59167 | 3898.0066 | 250.0876 | 151.0201 | 115.3002 | 34.9776 | 15.3909 | 30.0475 | 195.0592 | 0.05713 | 4.4854 | 4.5023 | 413.3162 | 169.5563 | 14.2815 | 14.3049 |  | 3075.0966 | 2981.0512
0.6 | 3902.8758 | 250.2693 | 151.0342 | 114.985 | 35.1502 | 15.417 | 30.0636 | 204.1185 | 0.04867 | 4.5085 | 4.5023 | 413.3162 | 169.984 | 14.2864 | 14.3017 |  | 3117.332 | 2966.6031
0.60833 | 3899.6292 | 249.401 | 150.9471 | 114.9268 | 34.9813 | 15.4879 | 30.1038 | 195.0592 | 0.05431 | 4.489 | 4.4846 | 412.525 | 169.65 | 14.2903 | 14.3028 |  | 3098.3989 | 2876.1807
0.61667 | 3900.6437 | 250.0212 | 150.8702 | 115.021 | 34.9813 | 15.5784 | 29.9458 | 205.1843 | 0.05263 | 4.5012 | 4.4872 | 412.9771 | 170.167 | 14.2858 | 14.3054 |  | 3087.5568 | 2936.5705
0.625 | 3899.548 | 249.9311 | 150.846 | 114.8143 | 35.0132 | 15.6179 | 29.978 | 195.2555 | 0.04858 | 4.5159 | 4.52 | 413.1184 | 169.7973 | 14.2751 | 14.3042 |  | 3048.5578 | 2807.674
0.63333 | 3899.673 | 249.8347 | 150.9755 | 114.8975 | 35.1576 | 15.5854 | 29.9657 | 199.0279 | 0.04694 | 4.4912 | 4.4897 | 413.2032 | 170.6689 | 14.2826 | 14.2978 |  | 3155.5219 | 2868.3885
0.64167 | 3897.3178 | 249.7421 | 150.8288 | 114.8033 | 35.1054 | 15.6335 | 30.071 | 199.1681 | 0.04746 | 4.4942 | 4.4948 | 413.1184 | 169.6034 | 14.2833 | 14.3035 |  | 3098.0752 | 2921.1484
0.65 | 3898.1748 | 249.0563 | 150.6709 | 114.6908 | 34.9808 | 15.8983 | 30.2614 | 196.9945 | 0.05202 | 4.5073 | 4.5099 | 413.2032 | 170.1624 | 14.2827 | 14.3012 |  | 3023.3137 | 2882.8366
0.65833 | 3902.9094 | 250.6825 | 150.8785 | 114.5312 | 35.1695 | 15.9629 | 30.0303 | 197.9621 | 0.04043 | 4.4979 | 4.4922 | 413.0902 | 169.7314 | 14.2821 | 14.293 |  | 3130.4396 | 2891.2782
0.66667 | 3899.6724 | 249.7562 | 151.0009 | 114.8321 | 35.033 | 15.958 | 29.8398 | 204.7075 | 0.05002 | 4.5018 | 4.4872 | 413.0337 | 169.9945 | 14.2801 | 14.3009 |  | 3094.5152 | 2902.8042
0.675 | 3899.3493 | 250.2622 | 150.6194 | 114.8573 | 35.061 | 15.8826 | 30.1842 | 202.4637 | 0.0449 | 4.5058 | 4.5049 | 412.6381 | 169.8329 | 14.283 | 14.3008 |  | 3096.457 | 2941.2783
0.68333 | 3893.8961 | 249.7731 | 150.8087 | 114.8174 | 35.069 | 15.7725 | 30.0342 | 206.8531 | 0.04519 | 4.4875 | 4.4695 | 413.1749 | 169.7796 | 14.2816 | 14.3048 |  | 3029.1393 | 2882.3496
0.69167 | 3900.7267 | 250.0013 | 150.9666 | 114.8102 | 34.9043 | 15.6937 | 30.0788 | 201.9588 | 0.03998 | 4.4951 | 4.5099 | 412.525 | 169.9187 | 14.2786 | 14.3089 |  | 3110.3737 | 2932.025
0.7 | 3901.0451 | 250.4844 | 150.9211 | 114.7848 | 35.1372 | 15.6071 | 30.0504 | 200.0656 | 0.04326 | 4.511 | 4.4998 | 412.8924 | 169.8858 | 14.2827 | 14.3048 |  | 3081.4076 | 2934.9471
0.70833 | 3900.5542 | 250.2739 | 150.8656 | 114.966 | 34.9204 | 15.5361 | 29.9896 | 202.2673 | 0.04755 | 4.4973 | 4.4594 | 413.1184 | 170.0696 | 14.2866 | 14.3006 |  | 3118.4648 | 3031.376
0.71667 | 3900.9967 | 250.4761 | 150.9111 | 115.0493 | 35.0649 | 15.4682 | 30.0301 | 200.9912 | 0.0036 | 4.5159 | 4.5377 | 413.514 | 169.7397 | 14.2833 | 14.2978 |  | 3062.6363 | 2890.3041
0.725 | 3899.037 | 250.1424 | 151.0164 | 115.0746 | 35.093 | 15.5664 | 30.1639 | 199.9254 | 0.03932 | 4.4939 | 4.52 | 413.0054 | 170.0813 | 14.281 | 14.3003 |  | 3095.6479 | 2871.6352
0.73333 | 3900.1565 | 250.082 | 151.1914 | 115.0674 | 34.9284 | 15.6427 | 29.945 | 205.7452 | 0.03605 | 4.4878 | 4.4695 | 412.9489 | 170.7373 | 14.2832 | 14.3029 |  | 3062.9599 | 2876.5054
0.74167 | 3901.9223 | 250.1152 | 151.0548 | 114.9732 | 34.8762 | 15.6437 | 29.945 | 201.8466 | 0.03565 | 4.4976 | 4.4922 | 412.7228 | 170.7171 | 14.2787 | 14.301 |  | 3108.4318 | 2955.7264
0.75 | 3897.0645 | 249.4155 | 150.7674 | 114.9587 | 34.9124 | 15.6619 | 30.0869 | 202.7161 | 0.04357 | 4.486 | 4.4872 | 413.3445 | 170.0027 | 14.2751 | 14.2997 |  | 3046.616 | 2892.7392
0.75833 | 3906.5116 | 250.6221 | 150.9353 | 115.0203 | 35.085 | 15.7413 | 30.3138 | 201.2156 | 0.03114 | 4.4994 | 4.5175 | 413.0902 | 170.9552 | 14.2823 | 14.29 |  | 3101.1498 | 3050.8566
0.76667 | 3900.8345 | 249.8324 | 151.0335 | 114.8536 | 35.0569 | 15.782 | 30.0747 | 201.8046 | 0.04652 | 4.5 | 4.5226 | 413.0054 | 169.7135 | 14.2774 | 14.2931 |  | 3091.6024 | 2898.7457
0.775 | 3896.7853 | 249.3788 | 150.9951 | 115.042 | 34.9525 | 15.964 | 30.1801 | 199.8973 | 0.04301 | 4.5034 | 4.4771 | 413.288 | 169.8664 | 14.2832 | 14.3056 |  | 3004.2187 | 2910.5964
0.78333 | 3903.1849 | 250.5761 | 151.1217 | 114.9333 | 34.9364 | 15.834 | 30.0585 | 201.2296 | 0.05635 | 4.4982 | 4.5175 | 412.8924 | 169.8656 | 14.2822 | 14.3012 |  | 3066.8437 | 2886.7327
0.79167 | 3896.8686 | 249.2337 | 150.8272 | 115.1362 | 35.0569 | 15.864 | 30.1274 | 199.2102 | 0.06048 | 4.497 | 4.5074 | 413.2315 | 170.2422 | 14.2787 | 14.3034 |  | 2980.431 | 2952.3173
0.8 | 3898.0595 | 249.7038 | 150.8485 | 114.8319 | 35.085 | 15.7951 | 30.2085 | 201.2156 | 0.05871 | 4.5009 | 4.5125 | 413.288 | 170.2687 | 14.2828 | 14.3008 |  | 3139.0161 | 2896.1483
0.80833 | 3894.2766 | 249.3095 | 150.7119 | 115.0565 | 35.073 | 15.8325 | 29.9855 | 197.892 | 0.0603 | 4.4988 | 4.4846 | 413.4858 | 170.0962 | 14.2758 | 14.2957 |  | 3055.5162 | 2897.6093
0.81667 | 3903.6949 | 250.301 | 151.0307 | 115.0456 | 34.9043 | 15.7886 | 30.0787 | 200.4863 | 0.05606 | 4.514 | 4.4897 | 412.9489 | 170.7818 | 14.2801 | 14.298 |  | 3037.7158 | 2960.2719
0.825 | 3898.8912 | 249.7041 | 151.1815 | 115.0239 | 34.8802 | 15.6944 | 30.0544 | 197.5133 | 0.05118 | 4.497 | 4.4669 | 413.3162 | 170.0482 | 14.28 | 14.2994 |  | 2997.7459 | 2950.0446
0.83333 | 3900.2744 | 250.0512 | 150.877 | 115.0058 | 34.9124 | 15.6852 | 30.1922 | 197.1908 | 0.04782 | 4.4991 | 4.4948 | 413.4858 | 170.3992 | 14.2876 | 14.3019 |  | 3152.7709 | 2946.4731
0.84167 | 3896.2763 | 249.5097 | 151.0207 | 115.1072 | 35.0248 | 15.7352 | 30.2003 | 198.2145 | 0.05839 | 4.4921 | 4.472 | 413.6836 | 169.945 | 14.2786 | 14.3011 |  | 2996.6131 | 2867.9015
0.85 | 3901.1307 | 250.0173 | 150.9127 | 115.0203 | 34.9806 | 15.7652 | 29.945 | 199.2242 | 0.05904 | 4.4869 | 4.5175 | 412.8076 | 170.5298 | 14.2784 | 14.3033 |  | 3025.9028 | 2860.1092
0.85833 | 3898.9687 | 250.0309 | 150.8671 | 115.3246 | 34.9004 | 15.8031 | 30.2328 | 198.2566 | 0.05302 | 4.4912 | 4.5074 | 413.1467 | 170.0043 | 14.2784 | 14.2973 |  | 3050.4997 | 2908.8107
0.86667 | 3900.8677 | 249.4954 | 150.8957 | 114.9696 | 34.8723 | 15.7831 | 30.0991 | 198.9578 | 0.05051 | 4.478 | 4.5023 | 412.8358 | 170.7551 | 14.2785 | 14.2929 |  | 3028.8156 | 2926.1809
0.875 | 3901.1723 | 249.9778 | 151.1688 | 115.1725 | 35.1494 | 15.8044 | 30.168 | 199.5748 | 0.05343 | 4.5049 | 4.5049 | 412.9771 | 170.0565 | 14.2773 | 14.289 |  | 3043.7032 | 2934.7848
0.88333 | 3899.6903 | 249.8173 | 151.0537 | 115.006 | 35.0692 | 15.7953 | 30.087 | 200.6406 | 0.05548 | 4.5156 | 4.4922 | 413.6836 | 169.6863 | 14.2859 | 14.2928 |  | 3064.5782 | 2940.9536
0.89167 | 3897.9532 | 249.1001 | 150.9412 | 115.0603 | 34.9729 | 15.7606 | 30.1479 | 196.3213 | 0.04896 | 4.4939 | 4.5049 | 413.401 | 169.3891 | 14.2748 | 14.293 |  | 3038.5249 | 2842.252
0.9 | 3896.7244 | 250.0779 | 150.8858 | 115.0676 | 34.9809 | 15.8188 | 29.9452 | 199.112 | 0.05444 | 4.4994 | 4.4998 | 413.3162 | 169.9518 | 14.2783 | 14.2893 |  | 3123.4812 | 2832.1871
0.90833 | 3897.7732 | 249.811 | 151.051 | 115.1292 | 34.9971 | 15.7958 | 30.1723 | 198.0182 | 0.05411 | 4.4945 | 4.4821 | 413.0902 | 169.7133 | 14.2824 | 14.2979 |  | 3115.8756 | 2869.3625
0.91667 | 3901.1954 | 250.2961 | 151.1707 | 115.0967 | 35.0132 | 15.7335 | 29.9778 | 195.8585 | 0.04957 | 4.5104 | 4.5301 | 413.4293 | 170.229 | 14.2854 | 14.2941 |  | 3052.1179 | 2957.8368
0.925 | 3901.0712 | 250.0906 | 151.1707 | 115.0641 | 35.1859 | 15.7673 | 30.0994 | 195.9988 | 0.05301 | 4.5055 | 4.4897 | 412.5533 | 170.287 | 14.2862 | 14.2974 |  | 3069.271 | 2833.9728
0.93333 | 3903.9501 | 250.2871 | 151.0725 | 114.8214 | 35.0213 | 15.8413 | 30.4074 | 196.0128 | 0.04199 | 4.518 | 4.515 | 413.401 | 169.8325 | 14.2821 | 14.3006 |  | 3165.0694 | 2964.9797
0.94167 | 3900.8401 | 249.6092 | 151.0725 | 114.883 | 35.0374 | 15.7939 | 29.9495 | 195.5781 | 0.04745 | 4.4863 | 4.4922 | 412.3837 | 170.1742 | 14.2756 | 14.3006 |  | 3000.0114 | 2864.33
0.95 | 3899.2912 | 249.5067 | 151.0699 | 115.086 | 34.9491 | 15.7244 | 30.2293 | 200.5985 | 0.05036 | 4.5015 | 4.4872 | 413.3162 | 170.2739 | 14.2827 | 14.3005 |  | 3063.9309 | 2893.2262
0.95833 | 3901.9435 | 250.5817 | 151.0315 | 114.934 | 35.1461 | 15.7594 | 30.0592 | 196.2652 | 0.04727 | 4.507 | 4.5226 | 412.5815 | 169.8915 | 14.2862 | 14.2985 |  | 3045.3214 | 2888.8431
0.96667 | 3901.986 | 250.8591 | 151.0914 | 114.9592 | 35.0697 | 15.736 | 30.0875 | 196.5036 | 0.06084 | 4.5082 | 4.5251 | 412.7793 | 169.9834 | 14.2779 | 14.2969 |  | 3149.8582 | 3014.8175
0.975 | 3902.7376 | 249.5163 | 151.2183 | 115.0355 | 34.9454 | 15.6924 | 30.0674 | 204.0203 | 0.05913 | 4.5024 | 4.5049 | 412.7511 | 170.15 | 14.2768 | 14.2973 |  | 3103.9008 | 2913.5185
0.98333 | 3904.243 | 250.9125 | 151.228 | 114.9486 | 34.8491 | 15.8 | 30.1809 | 197.8779 | 0.04624 | 4.504 | 4.5023 | 412.8641 | 170.1248 | 14.2748 | 14.2979 |  | 3121.5394 | 3010.5967
0.99167 | 3903.8185 | 250.1798 | 150.9691 | 114.9559 | 34.9094 | 15.8267 | 30.031 | 203.5295 | 0.058 | 4.5091 | 4.4897 | 413.1749 | 169.4045 | 14.2798 | 14.2962 |  | 3074.1256 | 2890.4665
1 | 3901.2732 | 250.4659 | 151.2111 | 115.0939 | 34.9057 | 15.7962 | 29.8692 | 197.906 | 0.06367 | 4.5095 | 4.4948 | 412.525 | 170.2229 | 14.2777 | 14.2972 |  | 3076.2293 | 2889.6548
1.0083 | 3902.9452 | 250.5307 | 151.1584 | 114.7967 | 34.9939 | 15.8272 | 29.8529 | 198.2426 | 0.06252 | 4.507 | 4.472 | 412.1577 | 169.391 | 14.2833 | 14.3005 |  | 3166.3639 | 2903.6159
1.0167 | 3896.833 | 249.5248 | 151.0889 | 114.8657 | 35.1226 | 15.8701 | 30.0882 | 200.0937 | 0.09638 | 4.4762 | 4.5049 | 413.0337 | 169.3372 | 14.2784 | 14.3011 |  | 3074.2875 | 2882.8366
1.025 | 3898.495 | 249.887 | 151.0577 | 114.938 | 35.1505 | 15.8054 | 30.0637 | 196.9524 | 0.08283 | 4.4957 | 4.4998 | 412.4402 | 170.0001 | 14.2794 | 14.2997 |  | 3079.6276 | 2916.9276
1.0333 | 3900.8797 | 250.0773 | 150.9978 | 114.9745 | 35.0866 | 15.8516 | 29.9464 | 200.893 | 0.06479 | 4.4994 | 4.4998 | 412.6946 | 170.2609 | 14.2818 | 14.2983 |  | 3039.8195 | 2901.9925
1.0417 | 3902.3497 | 250.1557 | 151.223 | 114.942 | 34.9462 | 15.7672 | 29.9101 | 194.9891 | 0.06714 | 4.503 | 4.52 | 412.7511 | 169.8174 | 14.2828 | 14.301 |  | 3153.0946 | 2920.012
1.05 | 3901.6933 | 250.2954 | 150.9426 | 114.8259 | 35.0785 | 15.73 | 30.0963 | 198.8175 | 0.0556 | 4.5107 | 4.5049 | 413.3445 | 170.4465 | 14.2826 | 14.3023 |  | 3100.988 | 2852.4793
1.0583 | 3898.1429 | 249.9131 | 151.2015 | 114.942 | 35.0506 | 15.7503 | 30.1735 | 200.0376 | 0.05919 | 4.5049 | 4.4922 | 413.2315 | 170.6761 | 14.2795 | 14.2978 |  | 3144.8417 | 2937.0575
1.0667 | 3893.6381 | 249.3601 | 151.0313 | 114.9022 | 35.0587 | 15.8412 | 30.1817 | 199.0139 | 0.05352 | 4.4909 | 4.4796 | 412.7793 | 170.8753 | 14.2864 | 14.3034 |  | 3088.6896 | 2881.2132
1.075 | 3899.4118 | 249.9673 | 151.0169 | 114.7755 | 35.1271 | 15.8038 | 30.4088 | 196.0549 | 0.04495 | 4.5098 | 4.5099 | 412.7511 | 169.8213 | 14.284 | 14.2953 |  | 3083.1876 | 2858.9729
1.0833 | 3902.6193 | 249.869 | 151.2517 | 114.9785 | 34.8301 | 15.8373 | 30.2671 | 204.0624 | 0.0472 | 4.4915 | 4.4872 | 413.1749 | 170.0494 | 14.287 | 14.298 |  | 3097.4279 | 2896.1483
1.0917 | 3904.0692 | 250.1566 | 151.0457 | 114.765 | 34.9589 | 15.7313 | 30.239 | 200.5845 | 0.04697 | 4.5104 | 4.5074 | 412.6098 | 170.031 | 14.2811 | 14.2951 |  | 3045.4832 | 2907.025
1.1 | 3902.9119 | 250.1793 | 151.2422 | 115.0078 | 34.9148 | 15.6199 | 30.2998 | 199.8413 | 0.0458 | 4.4936 | 4.5125 | 412.9771 | 170.0724 | 14.2778 | 14.298 |  | 3061.989 | 2931.8627
1.1083 | 3901.1583 | 250.3077 | 151.235 | 114.7398 | 34.931 | 15.6375 | 30.1055 | 199.1681 | 0.05034 | 4.5 | 4.4771 | 412.7228 | 170.0204 | 14.2785 | 14.3002 |  | 3103.5772 | 3030.402
1.1167 | 3901.5721 | 249.9337 | 151.4003 | 114.8665 | 35.1236 | 15.6808 | 30.3525 | 199.1821 | 0.05764 | 4.5015 | 4.5074 | 412.7793 | 170.6619 | 14.2784 | 14.2933 |  | 3101.1498 | 2865.4664
1.125 | 3900.785 | 249.9993 | 151.1272 | 114.9429 | 35.1039 | 15.6989 | 30.2799 | 200.865 | 0.04335 | 4.5107 | 4.5099 | 412.8641 | 170.0637 | 14.2827 | 14.2933 |  | 3118.7884 | 2923.2588
1.1333 | 3896.0236 | 249.8047 | 150.9451 | 114.9796 | 35.1445 | 16.0356 | 30.3209 | 202.9124 | 0.06045 | 4.4945 | 4.5074 | 412.8924 | 169.62 | 14.2787 | 14.2933 |  | 3054.707 | 2885.7587
1.1417 | 3898.1039 | 249.762 | 151.0194 | 114.7765 | 35.1804 | 15.8739 | 30.2518 | 200.5284 | 0.04852 | 4.5055 | 4.4669 | 413.0902 | 170.1343 | 14.2799 | 14.298 |  | 3130.7632 | 2995.0122
1.15 | 3898.5267 | 250.6224 | 150.9116 | 114.8927 | 34.996 | 15.8763 | 30.1184 | 196.7981 | 0.04134 | 4.5101 | 4.4998 | 412.6381 | 170.7875 | 14.281 | 14.3013 |  | 3099.6935 | 2850.856
1.1583 | 3899.2852 | 250.0848 | 150.8133 | 114.9942 | 34.7431 | 15.8979 | 30.2846 | 197.1487 | 0.05161 | 4.4966 | 4.5125 | 413.1749 | 169.6026 | 14.2829 | 14.3077 |  | 3068.1382 | 2953.616
1.1667 | 3901.2237 | 250.4159 | 150.7894 | 114.9367 | 35.1492 | 15.9021 | 30.0096 | 197.6816 | 0.04549 | 4.5037 | 4.4973 | 412.9489 | 170.1682 | 14.2906 | 14.3023 |  | 3101.4735 | 2925.2068
1.175 | 3898.9774 | 249.4831 | 150.7439 | 114.9691 | 34.9764 | 15.7213 | 30.3619 | 203.9221 | 0.06204 | 4.4973 | 4.4998 | 412.5533 | 170.7407 | 14.289 | 14.2991 |  | 3071.8601 | 2878.4534
1.1833 | 3897.4207 | 249.8414 | 150.9477 | 115.0927 | 35.2177 | 15.7211 | 30.3421 | 198.523 | 0.06118 | 4.493 | 4.4998 | 412.6098 | 169.6073 | 14.2859 | 14.2966 |  | 3068.7855 | 2998.5837
1.1917 | 3898.469 | 250.0483 | 150.9477 | 114.9587 | 35.0171 | 15.8277 | 30.2976 | 204.455 | 0.04677 | 4.5046 | 4.472 | 413.0619 | 170.3199 | 14.2793 | 14.301 |  | 3018.9445 | 2923.0964
1.2 | 3901.6983 | 250.2379 | 150.7344 | 114.941 | 34.9975 | 15.9169 | 30.2251 | 197.5975 | 0.0558 | 4.4997 | 4.5023 | 412.9489 | 169.6507 | 14.2817 | 14.3042 |  | 2976.8709 | 2839.6546
1.2083 | 3895.5445 | 249.2475 | 150.8161 | 114.9337 | 35.0937 | 15.9876 | 30.2169 | 197.0085 | 0.04699 | 4.4783 | 4.4948 | 412.6381 | 170.1711 | 14.2783 | 14.3008 |  | 3077.0384 | 2892.0898
1.2167 | 3899.2718 | 250.3263 | 150.7489 | 114.8218 | 34.8131 | 15.8735 | 30.1971 | 202.66 | 0.03919 | 4.5079 | 4.4695 | 412.7793 | 170.0279 | 14.2861 | 14.2935 |  | 3040.3049 | 2868.5508
1.225 | 3899.8408 | 249.4036 | 150.9527 | 115.1117 | 34.9256 | 15.7644 | 30.4161 | 196.9804 | 0.05056 | 4.5009 | 4.4568 | 412.7793 | 169.7594 | 14.2824 | 14.3008 |  | 3104.2245 | 2830.4014
1.2333 | 3894.8225 | 249.511 | 150.8689 | 114.8939 | 34.7886 | 15.6304 | 30.2778 | 200.1358 | 0.05127 | 4.4817 | 4.4669 | 412.6098 | 170.2352 | 14.2862 | 14.3007 |  | 3063.9309 | 2897.7717
1.2417 | 3898.2986 | 249.6124 | 150.7395 | 114.9454 | 34.8979 | 15.6165 | 30.3354 | 201.8466 | 0.05433 | 4.5113 | 4.4543 | 412.9489 | 169.84 | 14.2825 | 14.2974 |  | 3108.1082 | 2900.0444
1.25 | 3899.3206 | 250.2299 | 150.8761 | 114.9278 | 35.035 | 15.6429 | 30.6317 | 201.7064 | 0.04984 | 4.5165 | 4.52 | 412.8358 | 170.0336 | 14.2815 | 14.3046 |  | 3126.7177 | 2954.4277
1.2583 | 3898.2171 | 249.7891 | 150.7012 | 115.0072 | 34.862 | 15.7409 | 30.4045 | 200.4022 | 0.04633 | 4.4994 | 4.5226 | 412.6381 | 169.9266 | 14.283 | 14.3027 |  | 3002.2769 | 2924.8821
1.2667 | 3899.6833 | 249.4254 | 150.7467 | 115.0072 | 35.0187 | 15.7402 | 30.3519 | 198.6212 | 0.04283 | 4.5021 | 4.5226 | 413.0619 | 170.1165 | 14.2863 | 14.3085 |  | 3048.5578 | 2933.9731
1.275 | 3899.0822 | 249.6349 | 150.814 | 115.153 | 35.1281 | 15.8224 | 30.2515 | 200.29 | 0.0485 | 4.5012 | 4.5099 | 412.4402 | 169.7574 | 14.2905 | 14.3048 |  | 3108.1082 | 2951.1809
1.2833 | 3899.2005 | 250.0417 | 150.8522 | 115.1059 | 35.1802 | 15.7602 | 30.4095 | 196.5737 | 0.04494 | 4.5009 | 4.5125 | 412.8358 | 169.6804 | 14.2804 | 14.301 |  | 3091.6024 | 2832.1871
1.2917 | 3895.3058 | 249.6345 | 150.9723 | 114.8233 | 35.0237 | 15.6531 | 30.3042 | 199.126 | 0.06337 | 4.5076 | 4.4948 | 413.0054 | 169.303 | 14.2849 | 14.301 |  | 3124.4522 | 2966.1161
1.3 | 3903.1157 | 250.3622 | 150.9868 | 114.7688 | 34.9633 | 15.5353 | 30.1379 | 202.8563 | 0.05269 | 4.4973 | 4.4948 | 412.2424 | 170.5387 | 14.2828 | 14.3088 |  | 3166.5258 | 2922.7718
1.3083 | 3898.769 | 250.169 | 150.8191 | 114.9618 | 34.9683 | 15.5066 | 30.4064 | 203.6417 | 0.0555 | 4.493 | 4.5074 | 412.8358 | 170.7851 | 14.2863 | 14.3024 |  | 3057.2962 | 2886.7327
1.3167 | 3896.1594 | 249.7465 | 150.9868 | 115.056 | 35.0205 | 15.5291 | 30.301 | 203.6697 | 0.05836 | 4.5061 | 4.4821 | 412.5815 | 169.6691 | 14.2863 | 14.2922 |  | 3074.4493 | 2901.6678
1.325 | 3900.0487 | 249.5841 | 151.023 | 115.1252 | 35.2017 | 15.688 | 30.2731 | 202.5759 | 0.05867 | 4.4979 | 4.5074 | 412.7511 | 169.6745 | 14.279 | 14.2968 |  | 3085.615 | 2861.4079
1.3333 | 3899.5794 | 249.9575 | 150.8864 | 115.1871 | 35.1137 | 15.7326 | 30.4476 | 196.9945 | 0.05883 | 4.5125 | 4.5074 | 412.8924 | 170.0167 | 14.2786 | 14.2955 |  | 3057.1344 | 2813.8429
1.3417 | 3897.5747 | 249.3744 | 151.052 | 115.0338 | 34.8916 | 15.7205 | 30.3816 | 202.4637 | 0.0544 | 4.4945 | 4.472 | 412.2424 | 170.0702 | 14.2802 | 14.2913 |  | 3002.9241 | 2893.3886
1.35 | 3900.5826 | 249.5575 | 151.0975 | 115.0855 | 35.1577 | 15.6738 | 30.3341 | 204.2727 | 0.05428 | 4.4896 | 4.4872 | 412.4685 | 169.6983 | 14.2797 | 14.2993 |  | 3069.271 | 2959.9472
1.3583 | 3900.7716 | 250.2036 | 151.0065 | 115.1077 | 34.9212 | 15.5776 | 30.4115 | 200.1077 | 0.05058 | 4.5027 | 4.4998 | 412.3555 | 169.8908 | 14.2799 | 14.2979 |  | 3127.0413 | 2931.8627
1.3667 | 3898.5058 | 249.9278 | 150.9682 | 114.9045 | 35.0093 | 15.5139 | 30.1316 | 197.8359 | 0.04908 | 4.4963 | 4.4948 | 412.5533 | 169.8394 | 14.2794 | 14.2954 |  | 3142.5762 | 2993.0642
1.375 | 3903.1946 | 250.7222 | 151.1193 | 115.3726 | 35.1106 | 15.5503 | 30.3392 | 197.0085 | 0.01676 | 4.5024 | 4.5049 | 412.1012 | 170.2134 | 14.2814 | 14.3031 |  | 3212.8068 | 2909.7847
1.3833 | 3896.6786 | 249.6891 | 150.7788 | 115.1621 | 34.9816 | 15.6335 | 30.2091 | 201.7064 | 0.01938 | 4.503 | 4.4948 | 412.3837 | 169.7364 | 14.2799 | 14.3028 |  | 3022.1809 | 2932.3497
1.3917 | 3897.7317 | 249.8579 | 151.0427 | 114.9959 | 35.1106 | 15.7064 | 30.4446 | 201.3418 | 0.02869 | 4.503 | 4.4771 | 412.9489 | 170.0158 | 14.2805 | 14.2897 |  | 3023.7991 | 2828.4533
1.4 | 3903.7982 | 250.3921 | 150.8679 | 115.1991 | 34.9704 | 15.6693 | 30.6191 | 201.7485 | 0.05237 | 4.4963 | 4.4922 | 412.9489 | 169.8853 | 14.278 | 14.3009 |  | 3112.4774 | 2923.2588
1.4083 | 3900.1087 | 250.3462 | 150.9589 | 115.1594 | 34.822 | 15.5631 | 30.4167 | 200.3321 | 0.04984 | 4.5003 | 4.4973 | 412.6946 | 170.5628 | 14.2823 | 14.3016 |  | 3172.3513 | 2973.2589
1.4167 | 3900.3253 | 250.5194 | 151.05 | 115.1197 | 35.0912 | 15.5377 | 30.6356 | 201.482 | 0.04492 | 4.5046 | 4.4796 | 412.9489 | 169.8805 | 14.2839 | 14.3032 |  | 2972.8253 | 2913.8432
1.425 | 3900.3689 | 249.9735 | 150.9279 | 115.1816 | 35.0555 | 15.5557 | 30.4415 | 200.2059 | 0.04252 | 4.4963 | 4.5023 | 412.7228 | 170.0383 | 14.2867 | 14.3053 |  | 3119.112 | 2966.4407
1.4333 | 3897.9945 | 249.8718 | 150.9497 | 115.0477 | 35.0115 | 15.5948 | 30.6605 | 200.879 | 0.04252 | 4.4945 | 4.4973 | 411.9599 | 169.3357 | 14.2779 | 14.3089 |  | 3045.6451 | 2952.9667
1.4417 | 3898.6068 | 250.1008 | 151.1464 | 115.1096 | 35.1323 | 15.6492 | 30.3084 | 202.8563 | 0.04035 | 4.5055 | 4.4973 | 412.2707 | 169.7084 | 14.2799 | 14.3083 |  | 3155.3601 | 2916.6029
1.45 | 3897.7124 | 249.4205 | 151.1846 | 114.9832 | 35.0965 | 15.6022 | 30.5356 | 197.5133 | 0.02452 | 4.4707 | 4.4796 | 412.4968 | 169.5112 | 14.2786 | 14.2911 |  | 2997.9077 | 2933.9731
1.4583 | 3897.4013 | 250.0043 | 151.1846 | 114.9832 | 34.9399 | 15.5351 | 30.2723 | 200.6126 | 0.02744 | 4.511 | 4.5175 | 412.5533 | 170.905 | 14.279 | 14.2935 |  | 3032.2139 | 2908.486
1.4667 | 3903.9444 | 250.2526 | 151.0626 | 115.0551 | 34.7064 | 15.4754 | 30.1421 | 199.3504 | 0.0575 | 4.4832 | 4.5352 | 412.4402 | 169.6772 | 14.2793 | 14.2909 |  | 3116.6847 | 3082.8372
1.475 | 3899.2841 | 250.3715 | 151.1682 | 115.0229 | 34.7228 | 15.5029 | 30.1059 | 198.7895 | 0.06164 | 4.5064 | 4.5428 | 412.8924 | 169.6797 | 14.2836 | 14.3017 |  | 3053.0888 | 2937.0575
1.4833 | 3908.376 | 251.0201 | 151.1154 | 115.0451 | 34.7997 | 15.5645 | 30.3415 | 203.1228 | 0.09159 | 4.4899 | 4.5226 | 413.0619 | 169.8783 | 14.2849 | 14.2988 |  | 3150.8291 | 2935.4341
1.4917 | 3896.1849 | 249.7776 | 151.0462 | 114.8938 | 34.8931 | 15.566 | 30.3303 | 198.7474 | 0.08432 | 4.5015 | 4.4821 | 413.0054 | 170.0249 | 14.2789 | 14.2975 |  | 3082.2167 | 3007.0253
1.5 | 3894.805 | 249.6405 | 151.1208 | 114.9335 | 35.0414 | 15.6706 | 30.0586 | 202.9685 | 0.08012 | 4.4924 | 4.4771 | 413.0902 | 169.9606 | 14.2754 | 14.2977 |  | 3052.2797 | 2863.6807
1.5083 | 3898.9111 | 249.2983 | 150.9988 | 114.9186 | 35.0772 | 15.57 | 30.2001 | 205.3526 | 0.06852 | 4.4982 | 4.5175 | 412.3837 | 169.8674 | 14.2811 | 14.2955 |  | 3131.7341 | 2903.6159
1.5167 | 3904.1642 | 250.4987 | 151.0462 | 114.8615 | 35.2227 | 15.5446 | 30.3469 | 198.3407 | 0.05438 | 4.5122 | 4.4846 | 412.299 | 169.9053 | 14.2836 | 14.298 |  | 3212.1595 | 2885.921
1.525 | 3903.1155 | 250.6669 | 151.1882 | 114.8144 | 35.0139 | 15.5224 | 30.4523 | 201.2857 | 0.05442 | 4.5079 | 4.4973 | 412.3272 | 169.4091 | 14.2819 | 14.3014 |  | 3115.7138 | 2901.6678
1.5333 | 3897.951 | 250.0741 | 151.1208 | 114.7673 | 35.0661 | 15.5623 | 30.3469 | 199.8833 | 0.04327 | 4.4899 | 4.5175 | 412.1859 | 169.759 | 14.2834 | 14.2978 |  | 3034.6412 | 2940.3043
1.5417 | 3902.5771 | 250.4091 | 151.2265 | 114.8664 | 35.2282 | 15.6985 | 30.5631 | 196.2933 | 0.04979 | 4.5049 | 4.5479 | 412.5815 | 169.2761 | 14.283 | 14.3054 |  | 3169.1149 | 2908.6483
1.55 | 3900.7193 | 249.645 | 151.0371 | 114.8267 | 35.132 | 15.6277 | 30.5187 | 198.4108 | 0.04718 | 4.5046 | 4.5049 | 412.6098 | 170.0382 | 14.2864 | 14.2982 |  | 3101.959 | 2867.5768
1.5583 | 3900.5156 | 250.2534 | 151.2337 | 114.7499 | 34.838 | 15.5726 | 30.4855 | 198.7755 | 0.04803 | 4.5079 | 4.4948 | 412.7228 | 170.6257 | 14.2819 | 14.3045 |  | 3104.2245 | 2886.7327
1.5667 | 3892.5539 | 249.5229 | 150.9533 | 114.5763 | 35.0111 | 15.5628 | 30.5021 | 198.1444 | 0.05116 | 4.5082 | 4.4745 | 412.6098 | 170.4604 | 14.2786 | 14.2973 |  | 3033.6703 | 2877.1547
1.575 | 3901.8398 | 249.8729 | 151.028 | 115.03 | 35.0441 | 15.5777 | 30.3774 | 199.4486 | 0.05251 | 4.4994 | 4.4872 | 412.299 | 169.8625 | 14.279 | 14.2902 |  | 3134.6469 | 2986.733
1.5833 | 3898.2761 | 249.501 | 150.8459 | 114.8887 | 34.9397 | 15.6613 | 30.0613 | 195.1854 | 0.04794 | 4.4985 | 4.5099 | 412.5533 | 169.897 | 14.2826 | 14.2959 |  | 3031.0811 | 2926.8302
1.5917 | 3898.6674 | 250.0264 | 151.1263 | 114.9135 | 35.0194 | 15.6058 | 30.2997 | 200.1217 | 0.04446 | 4.5034 | 4.4872 | 412.4402 | 169.405 | 14.2789 | 14.3045 |  | 3059.5617 | 2883.1613
1.6 | 3902.6081 | 250.6559 | 151.1263 | 115.1391 | 34.904 | 15.532 | 30.552 | 200.2479 | 0.04373 | 4.5076 | 4.5251 | 412.3555 | 169.7339 | 14.2814 | 14.3054 |  | 3156.6546 | 2975.0446
1.6083 | 3900.0619 | 250.301 | 151.1027 | 115.035 | 35.0497 | 15.5535 | 30.6462 | 200.7388 | 0.04635 | 4.5101 | 4.5175 | 412.6663 | 170.2534 | 14.2791 | 14.2973 |  | 3055.1925 | 2930.564
1.6167 | 3903.9745 | 250.2729 | 150.9206 | 115.1069 | 35.2859 | 15.6123 | 30.516 | 198.4389 | 0.05197 | 4.5015 | 4.4922 | 412.8076 | 169.8061 | 14.2798 | 14.2977 |  | 3091.926 | 2943.8757
1.625 | 3903.0204 | 249.8733 | 150.9661 | 115.03 | 34.9397 | 15.6216 | 30.43 | 198.0602 | 0.04833 | 4.5015 | 4.4948 | 412.412 | 169.5522 | 14.2809 | 14.2954 |  | 3050.0142 | 2902.6418
1.6333 | 3901.2762 | 249.7744 | 151.1027 | 115.0672 | 34.981 | 15.6716 | 30.3663 | 200.6126 | 0.0553 | 4.5015 | 4.5049 | 412.6663 | 169.7724 | 14.2817 | 14.3018 |  | 3122.8339 | 2934.4601
1.6417 | 3903.0031 | 250.5479 | 150.8896 | 115.0672 | 34.8243 | 15.612 | 30.4716 | 200.2339 | 0.05074 | 4.5061 | 4.4973 | 412.6098 | 170.0369 | 14.2779 | 14.2989 |  | 3168.4676 | 2862.0573
1.65 | 3896.9002 | 249.8739 | 150.9425 | 115.092 | 35.165 | 15.4599 | 30.4993 | 196.8262 | 0.05377 | 4.5012 | 4.5352 | 413.1184 | 169.9632 | 14.28 | 14.2977 |  | 3077.8475 | 2903.6159
1.6583 | 3903.9478 | 250.8151 | 151.1246 | 115.0747 | 35.0414 | 15.5763 | 30.4273 | 198.5651 | 0.04817 | 4.5 | 4.5074 | 412.6098 | 169.5032 | 14.2852 | 14.2979 |  | 3134.9706 | 3034.6228
1.6667 | 3901.9002 | 249.9506 | 151.1538 | 115.1316 | 35.1568 | 15.5692 | 30.3857 | 202.7862 | 0.05326 | 4.5037 | 4.4922 | 412.3837 | 170.691 | 14.283 | 14.3019 |  | 3080.5985 | 2947.4472
1.675 | 3900.0559 | 249.9124 | 150.8205 | 115.1292 | 34.7364 | 15.5915 | 30.6462 | 200.3461 | 0.04975 | 4.5018 | 4.4669 | 412.6663 | 169.9186 | 14.2857 | 14.3039 |  | 3098.5607 | 2880.0768
1.6833 | 3901.1836 | 250.0155 | 151.0847 | 115.0821 | 34.9453 | 15.5701 | 30.3303 | 198.1163 | 0.0489 | 4.5015 | 4.4872 | 412.6381 | 170.3074 | 14.2825 | 14.2968 |  | 3145.9744 | 2951.9926
1.6917 | 3897.8956 | 249.1694 | 150.8879 | 115.2606 | 34.9344 | 15.4816 | 30.5826 | 199.0559 | 0.06004 | 4.4665 | 4.4973 | 412.6098 | 170.1985 | 14.2834 | 14.2974 |  | 3019.43 | 2868.8755
1.7 | 3893.671 | 249.1781 | 151.1847 | 115.1367 | 35.1101 | 15.4199 | 30.3913 | 199.673 | 0.05023 | 4.4811 | 4.4341 | 412.7793 | 170.0287 | 14.2834 | 14.3016 |  | 3056.8107 | 2912.0574
1.7083 | 3901.4284 | 250.2464 | 150.9717 | 114.7921 | 34.9892 | 15.4579 | 30.4799 | 202.043 | 0.04817 | 4.5107 | 4.4518 | 412.4402 | 170.1664 | 14.2831 | 14.2981 |  | 3138.0452 | 2959.6225
1.7167 | 3897.6407 | 249.7952 | 151.192 | 115.0201 | 34.981 | 15.5111 | 30.4716 | 198.9157 | 0.06917 | 4.4924 | 4.4922 | 412.2142 | 170.8862 | 14.2871 | 14.3019 |  | 3095.8097 | 2852.9664
1.725 | 3899.1897 | 250.3222 | 150.9571 | 115.0276 | 34.7804 | 15.5643 | 30.6906 | 197.8359 | 0.05064 | 4.493 | 4.472 | 412.6946 | 170.1471 | 14.2849 | 14.3073 |  | 3130.1159 | 2937.2198
1.7333 | 3898.7419 | 249.4222 | 150.7823 | 114.9334 | 35.0414 | 15.5296 | 30.6379 | 199.4486 | 0.06045 | 4.4869 | 4.4821 | 412.7228 | 170.0379 | 14.283 | 14.2923 |  | 3056.0016 | 2884.1353
1.7417 | 3901.2665 | 250.6471 | 150.8042 | 114.9408 | 35.2063 | 15.3997 | 30.6462 | 201.9728 | 0.04567 | 4.5134 | 4.5605 | 412.9489 | 170.3658 | 14.2852 | 14.2987 |  | 3021.0482 | 2903.9405
1.75 | 3903.3904 | 250.4135 | 150.8806 | 114.7053 | 34.8931 | 15.43 | 30.4883 | 199.2663 | 0.054 | 4.4976 | 4.5301 | 412.4402 | 170.063 | 14.2794 | 14.3018 |  | 3109.4028 | 2984.6226
1.7583 | 3895.0277 | 250.1332 | 150.6602 | 114.5168 | 34.9975 | 15.4365 | 30.6462 | 202.2673 | 0.04636 | 4.4988 | 4.5099 | 413.0054 | 170.2497 | 14.2858 | 14.3094 |  | 3060.3708 | 2840.4663
1.7667 | 3902.2447 | 250.5832 | 150.6147 | 114.5565 | 35.198 | 15.4775 | 30.7432 | 199.098 | 0.05071 | 4.4948 | 4.5276 | 412.9771 | 170.1274 | 14.286 | 14.3053 |  | 3134.8087 | 2864.1677
1.775 | 3898.1872 | 249.0501 | 150.8278 | 114.6036 | 35.0936 | 15.5249 | 30.5326 | 203.0948 | 0.05639 | 4.4829 | 4.4695 | 412.7228 | 170.1468 | 14.2794 | 14.3054 |  | 3033.8321 | 2955.5641
1.7833 | 3899.8068 | 250.1657 | 150.7896 | 114.8243 | 35.0771 | 15.4744 | 30.6213 | 198.9017 | 0.05579 | 4.4939 | 4.5074 | 412.2142 | 169.801 | 14.2831 | 14.3033 |  | 3105.1954 | 2888.3561
1.7917 | 3902.8347 | 250.2624 | 150.9717 | 114.6755 | 35.3298 | 15.481 | 30.5603 | 200.9912 | 0.0456 | 4.5049 | 4.4644 | 412.6381 | 169.8711 | 14.2784 | 14.3016 |  | 3175.2641 | 2993.2265
1.8 | 3905.4545 | 250.9189 | 150.7823 | 114.802 | 35.1046 | 15.4975 | 30.2803 | 202.8003 | 0.04567 | 4.5085 | 4.5327 | 412.2142 | 170.2879 | 14.2837 | 14.2949 |  | 3254.0713 | 2932.512
1.8083 | 3900.999 | 249.7036 | 150.6091 | 114.6631 | 34.8463 | 15.6654 | 30.4938 | 202.8003 | 0.04704 | 4.496 | 4.4771 | 412.9489 | 169.9999 | 14.2795 | 14.294 |  | 3069.4328 | 2963.3563
1.8167 | 3900.6709 | 249.9608 | 150.671 | 114.8887 | 34.8353 | 15.7259 | 30.272 | 200.9772 | 0.04035 | 4.4948 | 4.4897 | 413.2315 | 170.352 | 14.2802 | 14.2979 |  | 3062.4745 | 2902.3171
1.825 | 3900.2304 | 250.4554 | 150.8514 | 114.7251 | 35.0194 | 15.66 | 30.721 | 200.304 | 0.0395 | 4.5101 | 4.5049 | 412.4685 | 169.9633 | 14.284 | 14.3016 |  | 2988.0366 | 2921.3107
1.8333 | 3898.9896 | 250.0687 | 150.6546 | 114.9606 | 34.7583 | 15.6975 | 30.721 | 201.8326 | 0.03953 | 4.5329 | 4.5327 | 412.8641 | 169.4083 | 14.2794 | 14.3009 |  | 3070.0801 | 2898.9081
1.8417 | 3901.0198 | 249.7429 | 150.9588 | 114.8838 | 34.9864 | 15.3775 | 30.5298 | 200.5985 | 0.04828 | 4.5034 | 4.4745 | 412.6098 | 169.633 | 14.2906 | 14.307 |  | 3065.5491 | 2986.8953
1.85 | 3896.9181 | 249.9304 | 150.8222 | 114.9532 | 35.0111 | 15.4575 | 30.4494 | 196.5737 | 0.05939 | 4.4976 | 4.5099 | 412.2424 | 169.517 | 14.2845 | 14.3014 |  | 3031.0811 | 2925.6939
1.8583 | 3899.7007 | 249.643 | 150.8768 | 114.9532 | 35.1155 | 15.6987 | 30.6074 | 199.0419 | 0.04629 | 4.4927 | 4.4897 | 412.8924 | 169.9503 | 14.2856 | 14.2978 |  | 3122.1867 | 2915.9536
1.8667 | 3901.8441 | 250.3571 | 150.8841 | 115.0945 | 35.2721 | 15.6468 | 30.5548 | 200.9071 | 0.04459 | 4.5098 | 4.5023 | 412.6098 | 169.409 | 14.283 | 14.3034 |  | 3064.4163 | 3033.1617
1.875 | 3900.8701 | 249.679 | 150.6856 | 115.1639 | 35.1403 | 15.5818 | 30.5797 | 198.4249 | 0.05463 | 4.4957 | 4.4897 | 413.401 | 170.0026 | 14.2854 | 14.2968 |  | 3110.6973 | 2944.0381
1.8833 | 3902.8596 | 250.163 | 150.9515 | 115.1242 | 35.2007 | 15.6868 | 30.746 | 203.6978 | 0.05604 | 4.5067 | 4.4872 | 413.3445 | 170.2148 | 14.2844 | 14.3055 |  | 3176.7205 | 2924.3951
1.8917 | 3903.8559 | 250.949 | 150.7311 | 115.1416 | 35.2199 | 15.3927 | 30.7654 | 197.892 | 0.04289 | 4.5098 | 4.5099 | 412.7228 | 169.9632 | 14.2863 | 14.3036 |  | 3144.0326 | 2944.5251
1.9 | 3898.8409 | 250.4188 | 151.0043 | 115.3919 | 34.9754 | 15.2085 | 30.5714 | 202.4076 | 0.05789 | 4.5277 | 4.4998 | 413.0337 | 169.8006 | 14.2806 | 14.3044 |  | 3089.175 | 2873.908
1.9083 | 3905.147 | 250.4083 | 151.1555 | 115.2655 | 34.9397 | 15.2071 | 30.746 | 202.9545 | 0.04455 | 4.5009 | 4.4695 | 412.9206 | 169.5734 | 14.2797 | 14.2989 |  | 3135.6179 | 2987.8694
1.9167 | 3896.8135 | 249.9778 | 150.8823 | 115.2655 | 34.7308 | 15.1919 | 30.588 | 202.2673 | 0.04874 | 4.5082 | 4.4745 | 412.2424 | 169.2954 | 14.2795 | 14.3056 |  | 3091.2787 | 2936.2458
1.925 | 3902.645 | 250.8982 | 151.2994 | 115.258 | 34.7226 | 15.2632 | 30.527 | 203.8941 | 0.04594 | 4.5101 | 4.4644 | 412.0729 | 169.5638 | 14.2792 | 14.2979 |  | 3080.5985 | 2953.2913
1.9333 | 3896.5663 | 249.7749 | 151.101 | 115.1465 | 35.0689 | 15.3228 | 30.3496 | 198.523 | 0.04433 | 4.5018 | 4.4846 | 412.3837 | 169.9219 | 14.2835 | 14.2991 |  | 3047.9106 | 2925.5315
1.9417 | 3897.0712 | 249.7346 | 151.1173 | 115.1614 | 34.9288 | 15.15 | 30.6296 | 199.687 | 0.05712 | 4.5113 | 4.4771 | 412.4968 | 169.4212 | 14.2732 | 14.2987 |  | 3174.6168 | 2948.2589
1.95 | 3897.437 | 249.5374 | 151.0262 | 115.1242 | 34.8353 | 15.0674 | 30.43 | 194.4982 | 0.04426 | 4.4829 | 4.4619 | 413.0619 | 169.7935 | 14.2833 | 14.2985 |  | 3100.988 | 2954.7524
1.9583 | 3903.2268 | 250.0816 | 151.2083 | 115.0449 | 34.8518 | 14.9942 | 30.6573 | 199.1962 | 0.04792 | 4.4887 | 4.472 | 412.5533 | 170.0112 | 14.2835 | 14.2998 |  | 3093.8679 | 2949.5575
1.9667 | 3897.8392 | 249.5852 | 151.1847 | 115.0994 | 35.2255 | 15.0049 | 30.7183 | 198.9157 | 0.05879 | 4.496 | 4.4796 | 413.0619 | 169.7285 | 14.28 | 14.295 |  | 3135.9415 | 2940.4666
1.975 | 3905.7437 | 250.9621 | 150.9425 | 114.9904 | 35.2611 | 15.0425 | 30.491 | 196.9945 | 0.04213 | 4.5107 | 4.5782 | 412.7793 | 169.7018 | 14.2789 | 14.3018 |  | 3098.5607 | 2960.5966
1.9833 | 3899.9392 | 249.8813 | 151.1611 | 114.9185 | 35.1293 | 15.0604 | 30.5686 | 198.1023 | 0.04902 | 4.4927 | 4.4265 | 412.9489 | 170.0011 | 14.2793 | 14.3018 |  | 3090.7933 | 2948.2589
1.9917 | 3906.5716 | 251.0936 | 151.0791 | 114.9581 | 35.0167 | 15.0974 | 30.6656 | 195.3397 | 0.04771 | 4.5186 | 4.5377 | 412.5533 | 170.4764 | 14.2796 | 14.3018 |  | 3102.7681 | 3014.3305
2 | 3899.1756 | 250.0526 | 151.2303 | 114.9012 | 35.2667 | 15.0362 | 30.6546 | 198.3688 | 0.0457 | 4.5085 | 4.5049 | 413.1184 | 169.5379 | 14.2767 | 14.3018 |  | 3138.207 | 2923.4211
2.0083 | 3901.1186 | 250.245 | 151.0026 | 114.8714 | 35.0249 | 14.9872 | 30.5686 | 197.5694 | 0.04892 | 4.4954 | 4.5049 | 412.7793 | 169.9419 | 14.2782 | 14.3013 |  | 3124.614 | 2878.9405
2.0167 | 3895.6332 | 249.4201 | 151.1628 | 114.8317 | 34.981 | 14.9884 | 30.2609 | 203.824 | 0.05573 | 4.4759 | 4.5099 | 413.2597 | 170.2675 | 14.2789 | 14.2978 |  | 3139.8252 | 2880.8885
2.025 | 3896.1626 | 249.5239 | 151.2303 | 114.9433 | 34.6346 | 14.971 | 30.4383 | 202.0009 | 0.04754 | 4.5134 | 4.4821 | 412.4402 | 169.4099 | 14.2775 | 14.3054 |  | 3054.8689 | 2911.4081
2.0333 | 3900.7623 | 250.0779 | 151.101 | 114.9408 | 35.0497 | 15.0311 | 30.5936 | 197.1066 | 0.04062 | 4.5006 | 4.4846 | 412.525 | 169.7579 | 14.2827 | 14.2966 |  | 3134.1615 | 2850.0443
2.0417 | 3898.1786 | 249.3485 | 151.2213 | 114.745 | 35.0414 | 15.0704 | 30.4273 | 198.5651 | 0.03361 | 4.4851 | 4.4872 | 412.4968 | 170.0556 | 14.2759 | 14.3002 |  | 3111.3446 | 2962.8693
2.05 | 3896.5138 | 249.7023 | 150.8587 | 114.7995 | 35.2063 | 15.0319 | 30.5409 | 199.7291 | 0.05545 | 4.5052 | 4.4897 | 412.8924 | 169.7982 | 14.2755 | 14.2962 |  | 3060.0472 | 2896.1483
2.0583 | 3898.9859 | 249.8637 | 150.7058 | 115.0425 | 35.0579 | 14.9279 | 30.7072 | 201.5381 | 0.05545 | 4.4875 | 4.5125 | 412.525 | 169.9597 | 14.2831 | 14.2957 |  | 3085.7768 | 2885.7587
2.0667 | 3907.4553 | 250.15 | 150.9172 | 114.7921 | 35.0414 | 15.0882 | 30.5853 | 198.6913 | 0.04861 | 4.5052 | 4.5099 | 412.9489 | 170.2451 | 14.2789 | 14.3012 |  | 3180.6042 | 2925.6939
2.075 | 3903.8455 | 250.1186 | 151.1465 | 114.8863 | 34.937 | 15.1177 | 30.4273 | 200.276 | 0.04783 | 4.4936 | 4.4366 | 412.3272 | 169.8555 | 14.2782 | 14.3015 |  | 3084.644 | 3024.2331
2.0833 | 3903.7194 | 249.6651 | 151.1758 | 114.8541 | 34.8491 | 15.2068 | 30.6546 | 196.6298 | 0.05272 | 4.4957 | 4.4366 | 411.7903 | 170.0035 | 14.2787 | 14.3017 |  | 3185.9444 | 2907.8367
2.0917 | 3900.3792 | 250.5499 | 151.1758 | 114.9235 | 34.9783 | 15.19 | 30.7322 | 205.5208 | 0.04573 | 4.5055 | 4.5049 | 412.8641 | 170.0987 | 14.2791 | 14.3049 |  | 3054.3834 | 2966.7654
2.1 | 3901.5715 | 250.1367 | 151.2359 | 115.035 | 34.8931 | 15.1915 | 30.6462 | 204.5392 | 0.04828 | 4.5012 | 4.5099 | 412.3272 | 169.8372 | 14.2796 | 14.2988 |  | 3123.6431 | 2985.2719
2.1083 | 3904.2972 | 250.6651 | 151.0538 | 114.9781 | 35.091 | 15.1818 | 30.6879 | 201.3839 | 0.04618 | 4.5088 | 4.4745 | 412.299 | 170.1167 | 14.2828 | 14.3017 |  | 3148.2399 | 2975.694
2.1167 | 3904.7405 | 250.307 | 151.092 | 114.7599 | 35.0579 | 15.1157 | 30.7072 | 198.7614 | 0.04532 | 4.5244 | 4.4796 | 412.4402 | 169.9099 | 14.282 | 14.3014 |  | 3096.2952 | 2981.2135
2.125 | 3898.741 | 249.9518 | 151.0156 | 114.8615 | 34.9618 | 15.1555 | 30.5576 | 204.1045 | 0.0547 | 4.4832 | 4.4669 | 412.6663 | 169.9433 | 14.2784 | 14.2999 |  | 3139.0161 | 2857.5118
2.1333 | 3898.5228 | 250.3049 | 151.2359 | 115.325 | 34.7447 | 15.1832 | 30.6019 | 195.0872 | 0.05321 | 4.504 | 4.5428 | 412.8641 | 170.3207 | 14.283 | 14.3033 |  | 3130.925 | 2971.6355
2.1417 | 3899.5074 | 249.7414 | 151.1449 | 115.0499 | 35.014 | 15.3314 | 30.6629 | 202.5338 | 0.04981 | 4.5067 | 4.4644 | 412.8924 | 170.3501 | 14.2787 | 14.3055 |  | 3132.3814 | 2857.0248
2.15 | 3904.8547 | 250.4942 | 150.7204 | 115.0896 | 35.0579 | 15.3835 | 30.7072 | 201.5241 | 0.04516 | 4.5067 | 4.4695 | 412.3555 | 169.8766 | 14.2747 | 14.2999 |  | 3095.4861 | 3020.1747
2.1583 | 3893.2863 | 249.4564 | 151.1595 | 115.1814 | 35.1597 | 15.4961 | 30.6519 | 197.4011 | 0.05593 | 4.5058 | 4.3911 | 412.1859 | 170.0296 | 14.2751 | 14.3014 |  | 3040.1431 | 2932.9991
2.1667 | 3896.276 | 249.0422 | 151.0993 | 115.0499 | 35.1706 | 15.6238 | 30.7682 | 203.0106 | 0.04881 | 4.4863 | 4.4341 | 412.3272 | 170.2464 | 14.2783 | 14.3086 |  | 3066.52 | 2860.1092
2.175 | 3896.4934 | 249.6624 | 151.205 | 115.1739 | 35.1514 | 15.6591 | 30.8541 | 200.6126 | 0.04872 | 4.4942 | 4.5276 | 412.7228 | 169.8275 | 14.2754 | 14.3013 |  | 3067.9764 | 2941.2783
2.1833 | 3903.2549 | 250.2824 | 151.0595 | 114.9632 | 35.1267 | 15.694 | 30.8291 | 200.0095 | 0.05255 | 4.503 | 4.558 | 412.5533 | 170.609 | 14.2833 | 14.3093 |  | 3093.5442 | 2935.2718
2.1917 | 3900.8058 | 250.1157 | 151.0758 | 114.993 | 35.0553 | 15.8769 | 30.6519 | 199.673 | 0.05733 | 4.4902 | 4.4948 | 412.4402 | 169.4678 | 14.2788 | 14.3027 |  | 3109.4028 | 2962.2199
2.2 | 3894.159 | 249.3546 | 151.2123 | 115.097 | 34.8051 | 15.9437 | 30.6102 | 201.3698 | 0.05905 | 4.486 | 4.4745 | 412.3555 | 169.8805 | 14.279 | 14.3017 |  | 3084.644 | 2961.4082
2.2083 | 3900.8472 | 249.8587 | 150.5293 | 115.0797 | 35.308 | 16.0714 | 30.3803 | 199.9114 | 0.05153 | 4.5012 | 4.5276 | 412.1294 | 169.2852 | 14.2789 | 14.3023 |  | 3029.3011 | 2915.4665
2.2167 | 3902.2029 | 250.5578 | 150.8936 | 115.1194 | 35.2476 | 16.1432 | 30.4773 | 199.659 | 0.04167 | 4.5198 | 4.4872 | 412.6098 | 169.9562 | 14.2792 | 14.2977 |  | 3082.2167 | 2997.285
2.225 | 3903.119 | 250.8062 | 151.0449 | 114.9855 | 35.2036 | 16.1806 | 30.7489 | 207.1476 | 0.0509 | 4.5003 | 4.558 | 412.299 | 170.4387 | 14.2798 | 14.3018 |  | 3202.2883 | 2933.3237
2.2333 | 3899.6265 | 249.7278 | 150.9318 | 114.7971 | 35.047 | 16.1748 | 30.5383 | 196.6579 | 0.04902 | 4.5073 | 4.5403 | 412.7793 | 169.795 | 14.2813 | 14.3018 |  | 3089.4987 | 2903.2912
2.2417 | 3904.3573 | 250.5115 | 151.0758 | 115.2308 | 35.0057 | 16.1825 | 30.4966 | 199.3785 | 0.05162 | 4.4942 | 4.4669 | 412.412 | 169.9979 | 14.2869 | 14.3058 |  | 3145.0035 | 2887.5444
2.25 | 3895.4214 | 249.7418 | 150.9392 | 114.8293 | 35.0827 | 16.2743 | 30.3109 | 202.8283 | 0.05255 | 4.4963 | 4.4948 | 412.4402 | 170.1271 | 14.2833 | 14.302 |  | 3103.2535 | 2980.2395
2.2583 | 3900.0952 | 250.1529 | 151.0611 | 114.9235 | 35.0305 | 16.2651 | 30.6269 | 201.3698 | 0.04936 | 4.497 | 4.472 | 412.8358 | 170.0776 | 14.2832 | 14.3034 |  | 3100.6644 | 2839.817
2.2667 | 3900.5899 | 250.1958 | 150.992 | 114.869 | 35.2832 | 16.3307 | 30.5133 | 200.4303 | 0.05259 | 4.5012 | 4.4037 | 412.299 | 169.7959 | 14.2781 | 14.2981 |  | 3100.8262 | 2938.8432
2.275 | 3893.8414 | 249.2527 | 150.8936 | 114.8541 | 35.1101 | 16.3487 | 30.5493 | 198.5791 | 0.04861 | 4.5073 | 4.472 | 412.6098 | 170.02 | 14.2731 | 14.2923 |  | 2962.4688 | 2869.0378
2.2833 | 3903.4174 | 250.3557 | 150.9318 | 115.0177 | 34.8739 | 16.3617 | 30.6795 | 197.6115 | 0.05015 | 4.5003 | 4.4846 | 412.412 | 170.244 | 14.281 | 14.3009 |  | 3068.6237 | 2918.551
2.2917 | 3904.5061 | 250.0021 | 150.9392 | 114.8219 | 34.8134 | 16.3573 | 30.5659 | 197.2329 | 0.04397 | 4.5165 | 4.5529 | 411.9881 | 169.8357 | 14.2768 | 14.2979 |  | 3057.2962 | 2888.6807
2.3 | 3901.5083 | 249.9922 | 151.1668 | 114.9781 | 34.7777 | 16.4421 | 30.7932 | 200.6546 | 0.05292 | 4.5012 | 4.4745 | 412.2424 | 170.448 | 14.2828 | 14.3013 |  | 3159.8911 | 2962.8693
2.3083 | 3904.6501 | 250.9414 | 150.8099 | 115.0797 | 34.9948 | 16.45 | 30.5383 | 201.0333 | 0.04788 | 4.5265 | 4.4771 | 412.3272 | 169.9644 | 14.2831 | 14.3059 |  | 3039.1722 | 2903.9405
2.3167 | 3901.8868 | 250.0584 | 150.9774 | 114.9235 | 34.9783 | 16.3282 | 30.7322 | 201.2436 | 0.05031 | 4.5006 | 4.5226 | 412.7511 | 170.4031 | 14.2821 | 14.302 |  | 3117.1702 | 2880.2392
2.325 | 3901.0477 | 250.2294 | 151.0229 | 114.7351 | 34.9261 | 16.2861 | 30.7848 | 197.1066 | 0.03254 | 4.4988 | 4.4493 | 411.9881 | 169.8451 | 14.2819 | 14.3106 |  | 3148.2399 | 2857.6742
2.3333 | 3903.1026 | 250.7791 | 150.9318 | 114.6829 | 34.9727 | 16.3316 | 30.6213 | 200.9632 | 0.02637 | 4.5021 | 4.5908 | 412.6663 | 170.2106 | 14.289 | 14.3023 |  | 3116.8465 | 2898.0964
2.3417 | 3897.0984 | 249.9689 | 150.8863 | 115.0425 | 34.9535 | 16.3468 | 30.6546 | 200.7528 | 0.02586 | 4.4811 | 4.563 | 412.3837 | 170.2957 | 14.286 | 14.3021 |  | 3132.2196 | 2821.6351
2.35 | 3897.7549 | 250.0882 | 150.9392 | 115.0499 | 35.0662 | 16.414 | 30.5049 | 197.0786 | 0.04594 | 4.5061 | 4.5251 | 412.2707 | 170.1852 | 14.2802 | 14.3023 |  | 3100.1789 | 2894.0379
2.3583 | 3897.5564 | 249.3016 | 150.8481 | 115.0896 | 35.0579 | 16.562 | 30.8125 | 197.8078 | 0.05167 | 4.4918 | 4.4922 | 412.6663 | 169.9771 | 14.2787 | 14.3031 |  | 3068.9473 | 2912.2198
2.3667 | 3899.8245 | 249.2435 | 150.779 | 115.1516 | 34.9178 | 16.6325 | 30.4079 | 197.4853 | 0.04251 | 4.5015 | 4.5706 | 413.0054 | 170.0618 | 14.2751 | 14.3092 |  | 2960.5269 | 2837.0572
2.375 | 3899.7905 | 249.9063 | 150.8408 | 115.1194 | 35.0388 | 16.6139 | 30.3719 | 200.4022 | 0.04585 | 4.4982 | 4.4745 | 412.1294 | 169.7248 | 14.2789 | 14.3014 |  | 3045.3214 | 2834.1351
2.3833 | 3901.2417 | 249.7552 | 150.9392 | 115.1045 | 35.0223 | 16.6166 | 30.9344 | 196.6018 | 0.04137 | 4.5174 | 4.4644 | 412.4402 | 170.2296 | 14.2812 | 14.2953 |  | 2951.9504 | 2895.0119
2.3917 | 3901.1578 | 250.6181 | 150.8554 | 114.9706 | 35.0827 | 16.6584 | 30.5216 | 202.2814 | 0.03633 | 4.5098 | 4.4872 | 412.3272 | 170.1772 | 14.2786 | 14.2938 |  | 3138.0452 | 2867.0898
2.4 | 3898.8396 | 249.6656 | 150.9774 | 114.7971 | 34.9426 | 16.5806 | 30.5383 | 195.1994 | 0.04867 | 4.497 | 4.4316 | 412.6946 | 169.8667 | 14.2753 | 14.2981 |  | 3059.2381 | 2833.3234
2.4083 | 3905.1262 | 250.4306 | 150.7879 | 115.0896 | 34.9013 | 16.5186 | 30.7072 | 197.4993 | 0.04566 | 4.4945 | 4.5276 | 412.7793 | 170.1614 | 14.2812 | 14.3051 |  | 3058.2671 | 2938.0316
2.4167 | 3900.4138 | 249.9432 | 151.0229 | 115.035 | 34.9975 | 16.4963 | 30.4883 | 202.6039 | 0.04388 | 4.5 | 4.515 | 412.412 | 169.6929 | 14.2827 | 14.3047 |  | 3038.2013 | 2864.33
2.425 | 3899.1882 | 249.8399 | 150.9538 | 115.159 | 35.0305 | 16.5087 | 30.6269 | 200.7248 | 0.04585 | 4.5006 | 4.5074 | 411.9881 | 170.1126 | 14.2791 | 14.3016 |  | 3063.6072 | 2932.512
2.4333 | 3899.5519 | 249.4426 | 151.0684 | 115.1888 | 34.9592 | 16.5427 | 30.6076 | 203.4313 | 0.04504 | 4.5116 | 4.4922 | 412.5815 | 169.8051 | 14.2791 | 14.2944 |  | 3068.3001 | 2818.226
2.4417 | 3900.8842 | 250.4816 | 150.9318 | 115.2434 | 34.9674 | 16.5783 | 30.6686 | 202.9124 | 0.05688 | 4.5079 | 4.5175 | 412.3837 | 169.894 | 14.2756 | 14.3056 |  | 3040.9522 | 2888.8431
2.45 | 3896.4037 | 249.8983 | 150.9245 | 115.2135 | 35.0388 | 16.5698 | 30.5826 | 196.6859 | 0.06202 | 4.4854 | 4.4063 | 412.1859 | 169.5655 | 14.2827 | 14.3001 |  | 3017.0026 | 2929.1029
2.4583 | 3903.4455 | 250.121 | 150.9245 | 115.3324 | 34.7529 | 16.5066 | 30.9261 | 198.2566 | 0.06113 | 4.5177 | 4.4948 | 412.2707 | 169.8251 | 14.283 | 14.3089 |  | 3046.2923 | 2902.4795
2.4667 | 3894.8413 | 249.5194 | 150.9318 | 115.1045 | 34.8134 | 16.3833 | 30.6712 | 203.5996 | 0.06589 | 4.4933 | 4.4897 | 412.3272 | 170.0117 | 14.2824 | 14.3021 |  | 3013.6044 | 2904.4275
2.475 | 3899.9539 | 250.0477 | 151.205 | 115.1045 | 35.0745 | 16.3015 | 30.6712 | 200.6406 | 0.05032 | 4.4991 | 4.5049 | 412.2424 | 170.2242 | 14.2818 | 14.3017 |  | 3062.1508 | 2946.9601
2.4833 | 3899.2456 | 249.9096 | 150.9318 | 114.9235 | 34.9261 | 16.2901 | 30.5742 | 201.7345 | 0.05206 | 4.4954 | 4.5554 | 412.525 | 170.0864 | 14.2851 | 14.2978 |  | 3038.8485 | 2940.629
2.4917 | 3894.8857 | 249.9622 | 150.9245 | 115.1516 | 35.0745 | 16.2945 | 30.3553 | 203.3331 | 0.05004 | 4.4918 | 4.5529 | 412.1859 | 169.9219 | 14.2765 | 14.3094 |  | 3030.9193 | 2844.3624
2.5 | 3894.2192 | 249.4472 | 151.0758 | 115.0872 | 35.1075 | 16.244 | 30.5993 | 204.427 | 0.05278 | 4.5171 | 4.4669 | 412.5815 | 170.0319 | 14.2828 | 14.3028 |  | 3035.7739 | 2919.2003
2.5083 | 3906.4041 | 249.8509 | 151.0083 | 115.0177 | 34.9261 | 16.2885 | 30.4689 | 199.0139 | 0.05434 | 4.5 | 4.4467 | 411.9599 | 169.8086 | 14.2828 | 14.3014 |  | 3074.4493 | 2891.4405
2.5167 | 3903.2535 | 250.5042 | 150.9318 | 114.9632 | 35.0223 | 16.3191 | 30.6712 | 201.0753 | 0.04391 | 4.5174 | 4.5403 | 412.5533 | 170.2418 | 14.28 | 14.2976 |  | 3104.8717 | 2953.616
2.525 | 3897.8216 | 249.5046 | 150.9847 | 115.1021 | 34.9674 | 16.4049 | 30.6686 | 198.0883 | 0.04555 | 4.5067 | 4.5175 | 412.3272 | 169.9437 | 14.2803 | 14.3029 |  | 3030.5956 | 2863.5183
2.5333 | 3896.4634 | 248.7549 | 150.8188 | 114.993 | 35.0031 | 16.3707 | 30.6519 | 198.6352 | 0.05892 | 4.4869 | 4.4214 | 412.4402 | 170.3903 | 14.2821 | 14.305 |  | 3044.6741 | 2858.8105
2.5417 | 3902.1526 | 250.4661 | 151.0229 | 114.5813 | 34.86 | 16.2289 | 30.613 | 202.632 | 0.0499 | 4.5131 | 4.472 | 412.299 | 169.9299 | 14.2778 | 14.3033 |  | 3057.2962 | 2854.4274
2.55 | 3896.1633 | 249.4091 | 150.7643 | 114.8046 | 35.1075 | 16.2169 | 30.8098 | 200.3461 | 0.05081 | 4.4872 | 4.5352 | 412.4968 | 169.5775 | 14.279 | 14.2966 |  | 3017.9736 | 2832.0247
2.5583 | 3899.2843 | 249.6758 | 151.0684 | 114.9781 | 34.9344 | 16.263 | 30.5826 | 203.3051 | 0.04793 | 4.4985 | 4.5023 | 412.2707 | 169.6398 | 14.2792 | 14.3049 |  | 3040.9522 | 2896.3106
2.5667 | 3906.0978 | 250.9252 | 151.1522 | 115.0252 | 34.8299 | 16.2765 | 30.6879 | 196.4335 | 0.04351 | 4.4893 | 4.5757 | 412.4402 | 169.4871 | 14.2817 | 14.3117 |  | 3169.1149 | 2913.5185
2.575 | 3895.1753 | 248.8829 | 150.7879 | 114.9334 | 34.9892 | 16.3291 | 30.5853 | 200.5144 | 0.05162 | 4.5018 | 4.4695 | 412.2424 | 169.1937 | 14.2818 | 14.294 |  | 3100.0171 | 2803.2909
2.5833 | 3905.9662 | 250.415 | 150.9627 | 114.7747 | 34.8656 | 16.336 | 30.6712 | 200.5845 | 0.04967 | 4.4966 | 4.4316 | 412.3272 | 169.5645 | 14.2791 | 14.3026 |  | 3088.2041 | 2942.577
2.5917 | 3899.94 | 250.3581 | 150.8936 | 114.8195 | 35.0719 | 16.3561 | 30.5633 | 194.7226 | 0.04076 | 4.5085 | 4.4391 | 412.6381 | 170.2216 | 14.2793 | 14.2984 |  | 3048.0724 | 2899.7197
2.6 | 3898.6162 | 250.2574 | 150.9481 | 114.7921 | 34.937 | 16.2114 | 30.5853 | 204.5532 | 0.04086 | 4.4942 | 4.4796 | 412.3555 | 169.8762 | 14.2817 | 14.3059 |  | 2994.3476 | 2850.0443
2.6083 | 3898.434 | 250.3588 | 150.9465 | 114.8368 | 35.2476 | 16.222 | 30.5299 | 197.4011 | 0.04388 | 4.4997 | 4.4391 | 412.3272 | 169.9555 | 14.2786 | 14.3066 |  | 3028.3301 | 2892.2522
2.6167 | 3896.6332 | 250.4581 | 151.0156 | 114.869 | 35.1267 | 16.1268 | 30.6712 | 199.8693 | 0.04366 | 4.4863 | 4.5226 | 412.2707 | 169.9609 | 14.2754 | 14.3015 |  | 3019.2681 | 2959.2978
2.625 | 3903.7599 | 249.7981 | 150.7879 | 114.8517 | 35.1075 | 16.135 | 30.5993 | 203.9081 | 0.04767 | 4.478 | 4.5504 | 412.4402 | 170.0443 | 14.2791 | 14.3021 |  | 3087.395 | 2888.0314
2.6333 | 3897.1561 | 249.9171 | 150.9392 | 114.75 | 34.9426 | 16.3291 | 30.8015 | 201.9588 | 0.05111 | 4.5116 | 4.4341 | 412.6381 | 170.4097 | 14.2787 | 14.3015 |  | 3126.5558 | 2863.5183
2.6417 | 3893.4229 | 249.2462 | 150.9701 | 114.6087 | 35.0992 | 16.3569 | 30.3803 | 197.5554 | 0.05733 | 4.5119 | 4.4973 | 412.3555 | 170.586 | 14.2766 | 14.3012 |  | 3053.4125 | 2876.9924
2.65 | 3901.6711 | 250.6122 | 150.9318 | 114.8368 | 34.9344 | 16.3062 | 30.6352 | 201.1455 | 0.05656 | 4.4918 | 4.515 | 412.3555 | 169.9243 | 14.2766 | 14.2936 |  | 3089.0132 | 2838.1936
2.6583 | 3899.7976 | 249.5447 | 150.9318 | 114.7897 | 35.1432 | 16.1668 | 30.6879 | 199.7852 | 0.05164 | 4.5128 | 4.4594 | 412.4685 | 170.2796 | 14.2753 | 14.3055 |  | 2984.962 | 2923.7458
2.6667 | 3897.9557 | 249.9579 | 151.2432 | 114.688 | 34.9783 | 16.178 | 30.7848 | 201.7625 | 0.05948 | 4.4915 | 4.4442 | 412.8641 | 170.1104 | 14.2826 | 14.3012 |  | 3039.4958 | 2912.5444
2.675 | 3900.64 | 250.5582 | 150.7424 | 115.1343 | 35.1075 | 16.1607 | 30.8098 | 201.9588 | 0.05685 | 4.5 | 4.5377 | 412.2424 | 169.9269 | 14.2791 | 14.3095 |  | 3025.2555 | 2946.4731
2.6833 | 3897.1007 | 248.931 | 151.0684 | 114.8988 | 34.9509 | 16.1071 | 30.7046 | 202.1972 | 0.06323 | 4.4991 | 4.4619 | 412.3272 | 170.5967 | 14.2864 | 14.3017 |  | 3102.1208 | 2867.4145
2.6917 | 3901.0779 | 250.3547 | 151.1668 | 115.1268 | 34.9948 | 16.1876 | 30.8541 | 199.715 | 0.05388 | 4.5125 | 4.6085 | 412.0446 | 170.3713 | 14.2837 | 14.2982 |  | 3135.9415 | 2942.577
2.7 | 3895.1259 | 249.1812 | 151.1213 | 115.0723 | 35.0388 | 16.2594 | 30.5826 | 198.9437 | 0.05969 | 4.4963 | 4.4063 | 412.6381 | 170.0921 | 14.2812 | 14.305 |  | 3040.7904 | 2893.0639
2.7083 | 3905.1258 | 250.4804 | 150.992 | 115.2135 | 34.9344 | 16.2537 | 30.6879 | 198.0743 | 0.04499 | 4.5018 | 4.6009 | 412.2142 | 170.2714 | 14.2837 | 14.3071 |  | 3028.1683 | 2905.7263
2.7167 | 3904.7427 | 250.3361 | 151.1067 | 114.993 | 35.1597 | 16.2323 | 30.6519 | 198.4249 | 0.04519 | 4.496 | 4.5832 | 412.412 | 170.1822 | 14.2759 | 14.3033 |  | 3089.175 | 2822.9338
2.725 | 3892.2749 | 249.0843 | 151.0684 | 115.1343 | 34.8465 | 16.3386 | 30.8625 | 198.2145 | 0.05951 | 4.4701 | 4.5377 | 411.9316 | 170.0227 | 14.2786 | 14.3014 |  | 3013.2807 | 2782.1869
2.7333 | 3905.3472 | 250.5594 | 151.0611 | 115.221 | 34.9948 | 16.6584 | 30.5383 | 198.1304 | 0.04802 | 4.4985 | 4.4594 | 412.3272 | 169.9519 | 14.279 | 14.306 |  | 3118.4648 | 2911.5704
2.7417 | 3896.3023 | 249.952 | 151.0684 | 115.1343 | 35.0553 | 16.5514 | 30.6519 | 195.5781 | 0.04899 | 4.4893 | 4.4644 | 412.6663 | 170.4052 | 14.2765 | 14.2943 |  | 3034.6412 | 2874.5573
2.75 | 3901.5847 | 250.1075 | 151.2814 | 115.221 | 35.047 | 16.4212 | 30.8541 | 201.2577 | 0.05175 | 4.504 | 4.5125 | 412.2424 | 170.1349 | 14.2789 | 14.3024 |  | 3059.7235 | 2895.1743
2.7583 | 3905.3131 | 250.5826 | 151.0904 | 115.4168 | 35.2119 | 16.31 | 30.5993 | 200.9211 | 0.05259 | 4.4973 | 4.4164 | 412.1294 | 169.992 | 14.2793 | 14.3032 |  | 3083.5113 | 2839.817
2.7667 | 3896.3304 | 249.5436 | 151.1758 | 115.1986 | 35.2832 | 16.3647 | 30.5659 | 196.3914 | 0.05543 | 4.4793 | 4.5023 | 412.1859 | 170.527 | 14.2758 | 14.3011 |  | 3003.086 | 2925.2068
2.775 | 3898.7471 | 249.7066 | 151.3578 | 115.0425 | 35.1623 | 16.5008 | 30.6019 | 203.3191 | 0.05667 | 4.4887 | 4.515 | 412.7511 | 170.3263 | 14.279 | 14.306 |  | 2951.6267 | 2836.5702
2.7833 | 3900.0487 | 249.748 | 151.2522 | 115.2308 | 34.9013 | 16.4295 | 30.6546 | 203.6557 | 0.04762 | 4.4918 | 4.5023 | 412.8076 | 170.4112 | 14.278 | 14.3017 |  | 3137.5597 | 2918.3886
2.7917 | 3898.6833 | 249.6938 | 150.9498 | 115.0747 | 35.0414 | 16.552 | 30.6379 | 202.9265 | 0.05693 | 4.4893 | 4.563 | 412.1859 | 170.2887 | 14.284 | 14.3004 |  | 3059.5617 | 2820.9857
2.8 | 3900.8551 | 250.6273 | 150.9953 | 114.8243 | 35.1293 | 16.7827 | 30.516 | 197.1487 | 0.04792 | 4.5085 | 4.5984 | 412.6381 | 170.2936 | 14.2843 | 14.3009 |  | 3004.866 | 2900.5314
2.8083 | 3906.8245 | 250.6852 | 151.1027 | 114.9581 | 35.0689 | 17.0231 | 30.7183 | 202.0009 | 0.04312 | 4.5034 | 4.6009 | 412.7793 | 170.1477 | 14.2817 | 14.3068 |  | 3131.0868 | 2896.3106
2.8167 | 3897.4987 | 249.0981 | 151.0572 | 114.9829 | 35.1485 | 17.1924 | 30.746 | 199.5327 | 0.05011 | 4.4744 | 4.5276 | 411.9881 | 169.7484 | 14.2864 | 14.3016 |  | 3095.8097 | 2810.7584
2.825 | 3897.0299 | 250.0499 | 151.2393 | 115.0226 | 35.0881 | 17.21 | 30.685 | 203.1368 | 0.04466 | 4.482 | 4.5782 | 412.1577 | 169.6905 | 14.2843 | 14.3053 |  | 3049.2051 | 2870.4989
2.8333 | 3900.6619 | 250.4913 | 151.0134 | 115.0548 | 35.1238 | 17.197 | 30.721 | 201.3979 | 0.04395 | 4.5073 | 4.4568 | 412.8641 | 170.0152 | 14.2892 | 14.3053 |  | 3027.0356 | 2866.7651
2.8417 | 3898.3103 | 249.8472 | 150.8459 | 115.0474 | 35.2199 | 17.161 | 30.6601 | 201.7345 | 0.04973 | 4.5098 | 4.5276 | 412.6946 | 169.5531 | 14.2905 | 14.2983 |  | 2993.053 | 2830.8884
2.85 | 3899.039 | 250.2299 | 151.1354 | 114.9383 | 35.2035 | 17.2131 | 30.5908 | 201.0052 | 0.03838 | 4.5064 | 4.5959 | 412.7511 | 169.9662 | 14.2868 | 14.3018 |  | 3027.521 | 2888.8431
2.8583 | 3901.121 | 249.8652 | 150.7566 | 114.9383 | 34.9947 | 17.1773 | 30.854 | 201.3698 | 0.04492 | 4.4918 | 4.5428 | 412.5533 | 169.8742 | 14.2817 | 14.2972 |  | 3094.3533 | 2869.2002
2.8667 | 3899.4687 | 250.3375 | 151.1136 | 114.6879 | 34.9782 | 17.0449 | 30.7321 | 200.4022 | 0.039 | 4.5055 | 4.5908 | 412.525 | 169.9963 | 14.283 | 14.3012 |  | 3050.0142 | 2869.2002
2.875 | 3904.2194 | 250.7269 | 151.1664 | 114.978 | 34.9864 | 16.811 | 30.6878 | 201.7345 | 0.03843 | 4.4982 | 4.5757 | 412.8641 | 169.8557 | 14.2825 | 14.3096 |  | 3148.8872 | 2965.9537
2.8833 | 3902.6353 | 250.4621 | 151.0079 | 114.9409 | 35.0497 | 16.7244 | 30.8042 | 195.3957 | 0.06004 | 4.4899 | 4.5554 | 412.3272 | 170.0166 | 14.2858 | 14.3145 |  | 3005.1896 | 2795.4987
2.8917 | 3907.873 | 250.5695 | 151.1009 | 114.8467 | 34.8408 | 16.6064 | 30.6989 | 202.4216 | 0.05467 | 4.5116 | 4.5807 | 412.412 | 169.6303 | 14.2793 | 14.302 |  | 3012.3098 | 2906.5379
2.9 | 3901.714 | 249.9866 | 151.1063 | 114.9112 | 34.9124 | 16.4951 | 30.7184 | 200.5424 | 0.05894 | 4.4963 | 4.4644 | 412.3837 | 170.2655 | 14.2831 | 14.3056 |  | 3033.023 | 2937.5445
2.9083 | 3899.6673 | 250.5932 | 151.3048 | 114.9335 | 34.7804 | 16.3054 | 30.7959 | 198.3267 | 0.05637 | 4.5104 | 4.5352 | 412.8076 | 169.9498 | 14.2787 | 14.3087 |  | 3031.7284 | 2903.2912
2.9167 | 3897.5107 | 250.1764 | 150.864 | 114.9706 | 34.9782 | 16.1986 | 30.6795 | 198.6212 | 0.05881 | 4.475 | 4.5125 | 412.6663 | 169.9055 | 14.2862 | 14.2992 |  | 3056.6489 | 2871.7976
2.925 | 3903.1424 | 249.9158 | 150.7749 | 115.1615 | 35.1376 | 16.1266 | 30.8929 | 199.7711 | 0.05025 | 4.504 | 4.3987 | 412.2424 | 170.3402 | 14.2784 | 14.3051 |  | 3123.9667 | 2861.8949
2.9333 | 3898.7376 | 249.6882 | 151.1537 | 114.7524 | 35.2063 | 16.1331 | 30.9095 | 202.057 | 0.06036 | 4.5125 | 4.5453 | 412.7793 | 170.9144 | 14.2793 | 14.3011 |  | 3070.8892 | 2849.0702
2.9417 | 3892.6292 | 248.8846 | 151.3048 | 114.9806 | 35.198 | 16.3707 | 30.9012 | 197.0365 | 0.05854 | 4.4817 | 4.5479 | 412.6098 | 170.3998 | 14.2859 | 14.3068 |  | 3052.2797 | 2805.4013
2.95 | 3901.624 | 250.1333 | 151.0936 | 114.9657 | 35.1816 | 16.4631 | 31.1477 | 201.2997 | 0.04679 | 4.4933 | 4.5782 | 411.9881 | 170.271 | 14.2785 | 14.309 |  | 3044.3505 | 2938.6809
2.9583 | 3895.3689 | 249.8865 | 151.1774 | 114.8789 | 34.981 | 16.6839 | 30.8929 | 200.2479 | 0.05539 | 4.5262 | 4.4189 | 412.6663 | 170.0609 | 14.2786 | 14.3023 |  | 3025.4174 | 2839.0053
2.9667 | 3901.3781 | 250.271 | 151.0791 | 114.8467 | 34.9453 | 17.0305 | 30.9095 | 195.7323 | 0.04244 | 4.5174 | 4.4948 | 412.7511 | 170.6697 | 14.2784 | 14.2974 |  | 3044.6741 | 2838.5183
2.975 | 3896.9907 | 250.3355 | 150.8587 | 114.7996 | 35.0497 | 16.6641 | 30.6463 | 197.4292 | 0.04737 | 4.4939 | 4.5807 | 412.6663 | 170.0164 | 14.2848 | 14.3087 |  | 3022.8282 | 2877.8041
2.9833 | 3898.4312 | 250.2906 | 150.9115 | 114.6905 | 34.8766 | 16.4801 | 30.6824 | 200.0937 | 0.04168 | 4.5146 | 4.4391 | 412.299 | 169.9256 | 14.2874 | 14.2972 |  | 2999.6877 | 2905.2392
2.9917 | 3899.7278 | 249.9873 | 150.8587 | 114.8393 | 34.7804 | 16.1831 | 30.8486 | 199.715 | 0.04296 | 4.5046 | 4.5934 | 412.1294 | 169.5474 | 14.283 | 14.3067 |  | 3079.7894 | 2898.7457
3 | 3902.0593 | 250.5729 | 150.9279 | 114.926 | 34.7199 | 15.6936 | 30.4718 | 194.1897 | 0.0599 | 4.5134 | 4.4189 | 412.299 | 170.0745 | 14.2809 | 14.304 |  | 3118.4648 | 2901.9925
3.0083 | 3900.4265 | 250.2561 | 151.0481 | 114.8864 | 34.8326 | 15.3404 | 30.7959 | 193.6147 | 0.06159 | 4.4951 | 4.5529 | 412.3272 | 170.5443 | 14.284 | 14.3049 |  | 3084.4822 | 2938.0316
3.0167 | 3898.108 | 250.1923 | 150.8897 | 114.9335 | 34.8848 | 15.186 | 30.7433 | 198.9017 | 0.05828 | 4.511 | 4.424 | 412.1012 | 169.864 | 14.2832 | 14.3003 |  | 3103.739 | 2952.642
3.025 | 3900.5295 | 250.1665 | 151.0573 | 114.6111 | 34.6842 | 14.9986 | 30.8569 | 199.2242 | 0.05476 | 4.5101 | 4.4493 | 412.412 | 170.0276 | 14.2802 | 14.301 |  | 3108.5936 | 2886.7327
3.0333 | 3901.6202 | 250.2159 | 151.0408 | 114.7847 | 34.8766 | 14.9423 | 30.6824 | 196.6719 | 0.05927 | 4.4884 | 4.5858 | 411.9316 | 169.9533 | 14.2831 | 14.3019 |  | 3053.5743 | 2910.9211
3.0417 | 3900.7078 | 249.7792 | 150.8897 | 115.0425 | 34.9013 | 14.9182 | 30.6546 | 196.6859 | 0.0576 | 4.5021 | 4.4164 | 412.525 | 170.1056 | 14.2871 | 14.2991 |  | 3076.553 | 3045.0124
3.05 | 3903.8533 | 250.6508 | 150.5035 | 115.0996 | 35.069 | 14.9083 | 30.6658 | 199.098 | 0.05403 | 4.504 | 4.5327 | 412.4685 | 170.3979 | 14.2818 | 14.3081 |  | 3104.7099 | 2851.6676
3.0583 | 3899.338 | 249.7254 | 151.1721 | 115.1541 | 35.0772 | 14.8743 | 30.7794 | 199.9815 | 0.06074 | 4.5067 | 4.4771 | 411.7338 | 170.112 | 14.2827 | 14.3019 |  | 3042.085 | 2921.9601
3.0667 | 3899.8301 | 250.0345 | 151.1358 | 115.179 | 35.1569 | 14.8341 | 30.965 | 197.92 | 0.05473 | 4.4966 | 4.4189 | 412.3272 | 170.6739 | 14.2789 | 14.2946 |  | 3146.9454 | 2948.0965
3.075 | 3902.409 | 250.2435 | 150.7643 | 115.1419 | 34.907 | 14.9315 | 30.6078 | 202.1972 | 0.05349 | 4.5015 | 4.5428 | 412.299 | 169.9258 | 14.2788 | 14.3021 |  | 3112.4774 | 3038.1942
3.0833 | 3905.1559 | 250.6125 | 151.0757 | 115.1419 | 35.2203 | 15.0968 | 30.8184 | 203.3752 | 0.0449 | 4.4927 | 4.4695 | 412.0729 | 169.841 | 14.279 | 14.2942 |  | 3090.4696 | 2934.7848
3.0917 | 3903.2351 | 249.9364 | 151.0085 | 114.9858 | 35.0472 | 15.1732 | 30.8018 | 196.0128 | 0.04957 | 4.5253 | 4.4846 | 412.1859 | 169.609 | 14.2789 | 14.3002 |  | 3145.3271 | 3046.7981
3.1 | 3903.8086 | 250.8785 | 150.9485 | 115.2536 | 34.9264 | 15.2979 | 30.8379 | 200.7248 | 0.04642 | 4.5018 | 4.4518 | 411.9316 | 169.9643 | 14.2787 | 14.3084 |  | 3189.3426 | 2964.3303
3.1083 | 3892.7384 | 248.8029 | 151.1399 | 115.1224 | 34.8854 | 15.4327 | 30.9545 | 197.8779 | 0.05614 | 4.4826 | 4.3861 | 412.6098 | 170.0179 | 14.2833 | 14.3058 |  | 3155.8456 | 2899.3951
3.1167 | 3903.2896 | 250.4883 | 151.0633 | 115.1474 | 34.8086 | 15.5915 | 30.9823 | 200.276 | 0.00372 | 4.4966 | 4.4821 | 412.2142 | 170.0735 | 14.279 | 14.3019 |  | 3101.1498 | 2910.5964
3.125 | 3903.5561 | 250.1073 | 151.1399 | 115.1077 | 34.9734 | 15.9578 | 30.6748 | 200.1217 | 0.00368 | 4.4902 | 4.5301 | 412.1012 | 169.5896 | 14.2787 | 14.3047 |  | 3056.0016 | 2889.6548
3.1333 | 3905.3405 | 251.0382 | 151.322 | 115.1871 | 34.9048 | 16.2763 | 30.7636 | 196.167 | 0.01947 | 4.5287 | 4.4998 | 412.1012 | 170.2344 | 14.279 | 14.3004 |  | 3136.2651 | 2870.4989
3.1417 | 3902.2913 | 250.4571 | 151.1327 | 115.1252 | 34.9407 | 16.347 | 30.6944 | 202.8704 | 0.03022 | 4.5134 | 4.4644 | 412.1012 | 171.0722 | 14.283 | 14.3008 |  | 3075.582 | 2933.9731
3.15 | 3899.8032 | 249.9503 | 151.202 | 115.2665 | 35.0451 | 16.4038 | 30.7471 | 198.5511 | 0.04153 | 4.4921 | 4.4771 | 412.299 | 169.7612 | 14.2791 | 14.306 |  | 3001.7914 | 2892.0898
3.1583 | 3896.846 | 249.5438 | 151.0344 | 115.0781 | 35.1495 | 16.4794 | 30.5891 | 199.701 | 0.04876 | 4.4909 | 4.4948 | 412.7511 | 169.8983 | 14.279 | 14.302 |  | 2984.1528 | 2885.1093
3.1667 | 3900.5811 | 249.7896 | 150.8544 | 114.9544 | 35.1689 | 16.2742 | 30.8193 | 205.6611 | 0.03999 | 4.4933 | 4.4391 | 412.1294 | 169.6371 | 14.2788 | 14.3041 |  | 3125.2613 | 2954.7524
3.175 | 3897.7233 | 249.6507 | 151.0365 | 115.0486 | 34.9079 | 16.2921 | 30.8193 | 195.7744 | 0.04901 | 4.496 | 4.5655 | 412.3272 | 169.5292 | 14.2793 | 14.3 |  | 3049.2051 | 2941.116
3.1833 | 3903.4988 | 249.7541 | 150.6506 | 114.8749 | 35.0809 | 16.3644 | 30.8885 | 196.4896 | 0.05207 | 4.5186 | 4.4644 | 412.0729 | 170.0323 | 14.2788 | 14.2997 |  | 3037.554 | 2895.0119
3.1917 | 3901.5099 | 249.9474 | 151.1731 | 114.8999 | 34.9519 | 16.356 | 30.8111 | 204.9318 | 0.05253 | 4.4887 | 4.5226 | 411.9881 | 169.7479 | 14.2786 | 14.307 |  | 3046.616 | 2920.986
3.2 | 3898.9481 | 250.5766 | 151.0077 | 114.9101 | 35.0677 | 16.2113 | 30.8225 | 198.2566 | 0.04438 | 4.5058 | 4.4695 | 412.0164 | 169.7084 | 14.2767 | 14.3016 |  | 3119.2739 | 2919.038
3.2083 | 3897.4096 | 249.8179 | 151.0149 | 114.9396 | 34.8916 | 16.0665 | 30.8555 | 201.6784 | 0.05166 | 4.4982 | 4.4037 | 412.6098 | 169.5718 | 14.2784 | 14.3001 |  | 3031.4048 | 2880.7262
3.2167 | 3899.8251 | 250.1694 | 151.0532 | 114.5332 | 35.0155 | 15.9853 | 30.8752 | 200.0376 | 0.05498 | 4.5107 | 4.4139 | 412.299 | 170.3441 | 14.2813 | 14.3085 |  | 3068.1382 | 2928.9406
3.225 | 3896.4754 | 249.7592 | 151.0532 | 114.8528 | 34.8997 | 15.937 | 31.0216 | 201.0613 | 0.05006 | 4.4997 | 4.4771 | 412.4968 | 169.7412 | 14.2787 | 14.3015 |  | 3027.0356 | 2923.9081
3.2333 | 3899.6685 | 250.3085 | 151.0315 | 114.8233 | 34.867 | 15.8661 | 30.8834 | 196.9804 | 0.05196 | 4.4924 | 4.5226 | 411.7338 | 170.2619 | 14.2844 | 14.3012 |  | 3120.7303 | 2872.4469
3.2417 | 3901.655 | 250.4315 | 150.9572 | 114.7541 | 34.9469 | 15.7616 | 30.9113 | 196.5177 | 0.0517 | 4.5174 | 4.4214 | 412.6098 | 169.9559 | 14.2831 | 14.304 |  | 3112.3155 | 2912.2198
3.25 | 3899.1834 | 249.5681 | 150.7728 | 114.8778 | 35.084 | 15.791 | 30.7864 | 199.5748 | 0.05582 | 4.497 | 4.5655 | 412.5533 | 170.2782 | 14.2787 | 14.3015 |  | 3048.2342 | 2917.7393
3.2583 | 3900.5577 | 250.3636 | 150.8949 | 114.7717 | 34.9665 | 15.8251 | 30.6152 | 200.2339 | 0.053 | 4.5186 | 4.4189 | 412.6663 | 170.204 | 14.2865 | 14.3012 |  | 3071.6983 | 2930.564
3.2667 | 3900.3986 | 249.6299 | 150.9333 | 114.7467 | 34.9387 | 15.7845 | 30.9031 | 200.6687 | 0.06358 | 4.4881 | 4.4442 | 412.2707 | 170.2459 | 14.2874 | 14.3015 |  | 3054.707 | 2908.1613
3.275 | 3898.6486 | 249.575 | 150.8805 | 114.9896 | 35.0513 | 15.6081 | 30.8587 | 196.8963 | 0.06178 | 4.4973 | 4.4164 | 412.8358 | 170.4629 | 14.2751 | 14.3007 |  | 3060.6944 | 2863.843
3.2833 | 3903.4075 | 249.4854 | 151.0554 | 114.8983 | 35.0023 | 15.5392 | 30.9672 | 197.0225 | 0.06178 | 4.5049 | 4.5074 | 413.0337 | 169.8462 | 14.2817 | 14.3 |  | 3063.4454 | 2950.8563
3.2917 | 3901.3677 | 250.3013 | 150.9044 | 114.9307 | 34.8294 | 15.4025 | 30.8981 | 200.29 | 0.05083 | 4.4982 | 4.4366 | 412.6381 | 170.3625 | 14.2755 | 14.3055 |  | 3092.8969 | 2964.8173
3.3 | 3898.9334 | 249.8564 | 150.9666 | 114.7099 | 34.7935 | 15.3053 | 30.9146 | 201.6643 | 0.06149 | 4.4976 | 4.4543 | 412.2424 | 169.6252 | 14.2806 | 14.2983 |  | 3081.5694 | 2853.778
3.3083 | 3899.2528 | 250.2463 | 150.8756 | 114.9704 | 34.8734 | 15.267 | 30.9425 | 201.44 | 0.05972 | 4.4963 | 4.5251 | 412.1294 | 169.563 | 14.2751 | 14.3023 |  | 3060.5326 | 2898.5834
3.3167 | 3897.6754 | 249.7064 | 150.9139 | 114.8291 | 34.9256 | 15.2896 | 30.6793 | 197.1627 | 0.06758 | 4.4896 | 4.4543 | 412.3272 | 169.9171 | 14.2749 | 14.3015 |  | 3205.0393 | 2842.252
3.325 | 3902.8874 | 250.783 | 150.8995 | 114.9484 | 34.9012 | 15.3084 | 30.8126 | 201.0052 | 0.0597 | 4.4869 | 4.5099 | 412.5815 | 169.7123 | 14.2767 | 14.294 |  | 3115.8756 | 3012.8694
3.3333 | 3893.6615 | 249.6048 | 150.9211 | 115.1044 | 34.9697 | 15.2701 | 30.8817 | 194.1196 | 0.06115 | 4.4848 | 4.5453 | 412.1577 | 169.765 | 14.2755 | 14.3055 |  | 3092.5733 | 2869.8495
3.3417 | 3901.9874 | 250.218 | 150.9666 | 115.1515 | 34.9697 | 15.2366 | 30.9869 | 199.5047 | 0.05183 | 4.5049 | 4.5757 | 412.7228 | 170.9446 | 14.2825 | 14.2971 |  | 3139.6634 | 2905.0769
3.35 | 3902.3564 | 249.8585 | 151.0217 | 115.2927 | 35.1785 | 15.1162 | 31.0395 | 201.3839 | 0.05405 | 4.4973 | 4.5175 | 412.1859 | 169.9554 | 14.2788 | 14.3031 |  | 3122.5103 | 2970.3368
3.3583 | 3898.5801 | 250.3057 | 150.6958 | 115.0823 | 35.154 | 15.1685 | 30.9097 | 200.7949 | 0.05357 | 4.5098 | 4.5226 | 412.5533 | 170.4878 | 14.287 | 14.301 |  | 3137.3979 | 2857.1872
3.3667 | 3903.2234 | 250.2495 | 151.0673 | 115.1765 | 34.893 | 15.1979 | 30.9623 | 200.865 | 0.05004 | 4.5229 | 4.4695 | 412.1577 | 170.1182 | 14.2782 | 14.2958 |  | 3082.5404 | 2945.0121
3.375 | 3902.6134 | 250.512 | 150.8923 | 115.1147 | 34.8767 | 15.2291 | 30.8406 | 203.6136 | 0.05038 | 4.4954 | 4.558 | 412.4968 | 169.3358 | 14.2835 | 14.2983 |  | 3167.9822 | 2917.7393
3.3833 | 3898.8116 | 250.2391 | 150.9546 | 115.256 | 34.8767 | 15.2093 | 30.788 | 200.1778 | 0.05379 | 4.4963 | 4.6009 | 411.7056 | 170.1789 | 14.2785 | 14.2937 |  | 3073.1547 | 2935.2718
3.3917 | 3899.713 | 249.3148 | 151.1056 | 115.1765 | 34.9453 | 15.2288 | 30.857 | 196.9384 | 0.05314 | 4.4927 | 4.5479 | 412.6663 | 170.1095 | 14.2787 | 14.2937 |  | 3044.1887 | 2993.0642
3.4 | 3898.1263 | 249.3254 | 150.9546 | 115.1618 | 34.929 | 15.1667 | 31.1037 | 195.2555 | 0.05336 | 4.4933 | 4.3684 | 411.9599 | 169.9287 | 14.2811 | 14.3051 |  | 3044.1887 | 2814.9792
3.4083 | 3899.9468 | 249.8821 | 150.9474 | 115.1221 | 35.0415 | 15.1707 | 30.9015 | 198.9017 | 0.04557 | 4.5082 | 4.4846 | 411.6208 | 169.9135 | 14.2787 | 14.3019 |  | 3110.3737 | 2855.7261
3.4167 | 3903.9118 | 250.6932 | 150.9091 | 115.1221 | 34.8327 | 15.2861 | 30.9015 | 199.2943 | 0.04783 | 4.511 | 4.5605 | 412.2142 | 170.0763 | 14.2812 | 14.3013 |  | 3032.5375 | 3027.8045
3.425 | 3898.2387 | 249.6172 | 151.1128 | 115.1515 | 35.0741 | 15.3414 | 30.829 | 200.304 | 0.05416 | 4.5073 | 4.4214 | 412.1859 | 170.6123 | 14.2834 | 14.2983 |  | 3105.8427 | 2923.2588
3.4333 | 3901.9509 | 250.5778 | 150.6119 | 115.0573 | 35.0741 | 15.335 | 30.7238 | 197.8359 | 0.04905 | 4.4921 | 4.515 | 412.5533 | 169.8002 | 14.2822 | 14.2967 |  | 3150.5054 | 2943.064
3.4417 | 3899.9721 | 250.2222 | 151.0266 | 115.1515 | 35.0741 | 15.4313 | 30.829 | 196.6158 | 0.05635 | 4.5222 | 4.424 | 412.3272 | 170.0941 | 14.2745 | 14.2942 |  | 3065.8727 | 2905.0769
3.45 | 3903.1357 | 250.5824 | 151.4075 | 115.0823 | 34.7364 | 15.3922 | 30.857 | 202.6881 | 0.05327 | 4.4927 | 4.5251 | 411.9033 | 170.4037 | 14.2785 | 14.2967 |  | 3059.2381 | 2903.4535
3.4583 | 3899.2239 | 249.4741 | 150.8828 | 114.9484 | 35.0056 | 15.2484 | 31.0757 | 197.7377 | 0.05516 | 4.5055 | 4.424 | 412.3555 | 170.1039 | 14.2754 | 14.3013 |  | 2984.8001 | 2923.7458
3.4667 | 3901.4344 | 250.4889 | 151.0266 | 115.0249 | 34.986 | 15.2008 | 30.7402 | 202.4216 | 0.04794 | 4.5018 | 4.5757 | 411.8751 | 169.9277 | 14.2844 | 14.3009 |  | 3114.0956 | 2931.538
3.475 | 3908.7561 | 250.6764 | 151.1848 | 115.0249 | 34.8294 | 15.1874 | 30.8981 | 197.5274 | 0.04449 | 4.4985 | 4.5479 | 412.2424 | 170.3745 | 14.28 | 14.3002 |  | 3170.0858 | 2999.8824
3.4833 | 3893.1443 | 249.1463 | 150.8445 | 114.913 | 34.9665 | 15.2632 | 30.9836 | 197.2048 | 0.06005 | 4.4912 | 4.3835 | 412.1012 | 170.1896 | 14.2785 | 14.3016 |  | 3039.6577 | 2895.6613
3.4917 | 3903.1393 | 250.1507 | 151.0099 | 114.8586 | 34.8539 | 15.2482 | 30.6596 | 198.9578 | 0.05389 | 4.4982 | 4.5757 | 411.7338 | 169.4167 | 14.2826 | 14.3053 |  | 3099.208 | 2904.5899
3.5 | 3899.9225 | 250.1422 | 150.9788 | 114.7099 | 34.8979 | 15.3017 | 30.9672 | 205.5629 | 0.05347 | 4.5204 | 4.4922 | 412.299 | 170.173 | 14.2822 | 14.3014 |  | 3123.8049 | 2849.2326
3.5083 | 3893.9865 | 249.1288 | 150.926 | 115.0293 | 35.0432 | 15.308 | 31.2188 | 197.0225 | 0.0529 | 4.5064 | 4.4037 | 412.0164 | 169.7382 | 14.2817 | 14.2982 |  | 3104.3863 | 2776.3428
3.5167 | 3902.7104 | 249.9028 | 151.2519 | 114.9204 | 34.7135 | 15.2821 | 30.8866 | 203.0807 | 0.0412 | 4.4808 | 4.4897 | 411.5925 | 170.3053 | 14.2785 | 14.302 |  | 3084.9677 | 2889.6548
3.525 | 3901.1802 | 249.9917 | 150.9477 | 114.6746 | 35.433 | 15.2716 | 30.9278 | 198.4389 | 0.05223 | 4.4997 | 4.5655 | 412.0446 | 169.9524 | 14.2824 | 14.306 |  | 3123.8049 | 2898.421
3.5333 | 3903.6467 | 250.4712 | 151.0987 | 114.7938 | 35.3563 | 15.2593 | 30.8504 | 204.0764 | 0.05348 | 4.5082 | 4.4164 | 411.9316 | 169.9729 | 14.2752 | 14.2967 |  | 3060.8563 | 2919.8497
3.5417 | 3898.7038 | 249.5914 | 150.8855 | 114.9249 | 35.0318 | 15.2156 | 31.0495 | 202.7442 | 0.0566 | 4.5037 | 4.5453 | 411.649 | 169.8248 | 14.286 | 14.3043 |  | 3063.7691 | 2874.7197
3.55 | 3900.5301 | 249.9748 | 150.9383 | 114.9101 | 35.1721 | 15.2549 | 30.9804 | 201.7905 | 0.05078 | 4.5101 | 4.4341 | 412.299 | 169.5003 | 14.2826 | 14.3018 |  | 3065.0636 | 2922.9341
3.5583 | 3900.1339 | 249.665 | 151.0748 | 114.8704 | 35.0237 | 15.3066 | 31.1465 | 200.0656 | 0.05764 | 4.4945 | 4.472 | 411.7338 | 169.8665 | 14.2791 | 14.2956 |  | 3060.8563 | 2969.3628
3.5667 | 3899.2588 | 250.143 | 151.1059 | 115.0367 | 35.1035 | 15.0854 | 31.0166 | 202.1411 | 0.0663 | 4.4991 | 4.3962 | 412.0729 | 169.3994 | 14.2824 | 14.2981 |  | 3043.0559 | 2917.0899
3.575 | 3896.5395 | 249.8623 | 151.1565 | 114.766 | 35.0645 | 15.1533 | 30.6614 | 199.126 | 0.0545 | 4.497 | 4.5731 | 412.0164 | 169.7282 | 14.2821 | 14.3007 |  | 3118.7884 | 2903.7782
3.5833 | 3897.4461 | 249.5568 | 151.0965 | 114.8278 | 34.9243 | 15.1646 | 30.9937 | 201.8326 | 0.05392 | 4.4872 | 4.4088 | 412.2707 | 170.0821 | 14.2825 | 14.2977 |  | 3111.3446 | 2867.2521
3.5917 | 3902.8556 | 249.9968 | 150.8833 | 115.1501 | 34.9683 | 15.1713 | 31.3537 | 200.5144 | 0.06159 | 4.4802 | 4.5504 | 412.1577 | 169.7013 | 14.2849 | 14.3006 |  | 3014.2517 | 3020.337
3.6 | 3896.6251 | 249.9446 | 150.9889 | 114.9073 | 34.6468 | 15.2387 | 30.9246 | 197.7097 | 0.04484 | 4.4997 | 4.4265 | 412.4968 | 169.7433 | 14.282 | 14.3042 |  | 3070.2419 | 2925.6939
3.6083 | 3899.8526 | 250.0931 | 151.1493 | 114.8897 | 34.9407 | 15.2953 | 30.905 | 197.4993 | 0.05976 | 4.4945 | 4.563 | 412.2707 | 170.0289 | 14.2779 | 14.2975 |  | 3045.4832 | 2906.3756
3.6167 | 3896.3072 | 249.6462 | 151.0872 | 114.9913 | 35.3142 | 15.2223 | 31.0711 | 198.1444 | 0.05349 | 4.4909 | 4.4391 | 411.9881 | 169.8495 | 14.2784 | 14.3011 |  | 3098.7225 | 2878.2911
3.625 | 3901.1215 | 249.9875 | 151.0199 | 114.9691 | 35.0287 | 15.2575 | 31.0463 | 202.7161 | 0.04516 | 4.5064 | 4.5352 | 412.2707 | 170.0537 | 14.283 | 14.3013 |  | 3068.4619 | 2982.8369
3.6333 | 3901.927 | 250.2042 | 151.1182 | 115.2517 | 35.1331 | 15.2321 | 30.8358 | 198.4529 | 0.04962 | 4.5204 | 4.4467 | 412.1012 | 169.347 | 14.2824 | 14.2976 |  | 3092.7351 | 3010.9214
3.6417 | 3899.3133 | 249.7495 | 150.6629 | 115.031 | 35.0973 | 15.2781 | 31.4836 | 200.8369 | 0.04841 | 4.5104 | 4.4139 | 412.2142 | 170.1786 | 14.2789 | 14.3024 |  | 3048.5578 | 2854.9144
3.65 | 3902.8285 | 249.9306 | 151.1254 | 115.1428 | 35.1167 | 15.3658 | 31.0825 | 201.44 | 0.04585 | 4.5113 | 4.4695 | 411.7621 | 170.0317 | 14.2757 | 14.297 |  | 3108.27 | 2894.6873
3.6583 | 3904.054 | 250.3779 | 151.2403 | 114.9691 | 35.0287 | 15.4616 | 31.0463 | 198.2846 | 0.04847 | 4.4939 | 4.5023 | 412.5815 | 169.8475 | 14.2762 | 14.3006 |  | 3100.0171 | 2965.629
3.6667 | 3900.3886 | 250.0345 | 151.0438 | 115.0089 | 35.0727 | 15.3316 | 31.0381 | 200.1077 | 0.04452 | 4.5027 | 4.5681 | 412.2707 | 170.018 | 14.278 | 14.3023 |  | 3049.2051 | 2903.4535
3.675 | 3899.211 | 250.7154 | 151.2475 | 115.0957 | 35.2211 | 15.281 | 31.0298 | 201.3278 | 0.04233 | 4.5101 | 4.4821 | 412.1577 | 170.6918 | 14.2752 | 14.2974 |  | 3083.1876 | 2968.3888
3.6833 | 3899.1163 | 250.1692 | 150.9289 | 114.9691 | 34.8721 | 15.3613 | 31.0463 | 200.0516 | 0.04319 | 4.4973 | 4.5529 | 412.1577 | 170.1193 | 14.2749 | 14.3015 |  | 3070.5656 | 2886.895
3.6917 | 3901.1465 | 250.2985 | 151.1565 | 115.0015 | 34.9079 | 15.4109 | 31.1877 | 202.1972 | 0.05092 | 4.5003 | 4.5276 | 411.7056 | 170.2437 | 14.2798 | 14.3001 |  | 3080.5985 | 2923.2588
3.7 | 3901.8881 | 250.4028 | 150.8544 | 115.0957 | 34.8557 | 15.3926 | 31.2929 | 201.9728 | 0.05001 | 4.5049 | 4.4518 | 412.0446 | 170.62 | 14.2745 | 14.2991 |  | 3101.4735 | 2841.1157
3.7083 | 3899.9159 | 249.9799 | 150.9527 | 114.9073 | 34.8557 | 15.2956 | 31.1351 | 199.4626 | 0.04855 | 4.4927 | 4.5782 | 411.9599 | 170.2945 | 14.2784 | 14.2938 |  | 3088.3659 | 2931.7004
3.7167 | 3900.8018 | 250.0322 | 151.0365 | 115.1575 | 35.1853 | 15.2602 | 31.0463 | 201.7765 | 0.0495 | 4.4942 | 4.5529 | 411.4512 | 170.4612 | 14.2757 | 14.3019 |  | 3123.9667 | 2888.8431
3.725 | 3900.6664 | 250.2437 | 151.0149 | 114.947 | 35.1086 | 15.1168 | 31.0216 | 200.29 | 0.05162 | 4.511 | 4.429 | 412.1577 | 170.1392 | 14.2822 | 14.3013 |  | 3117.4938 | 2927.6419
3.7333 | 3901.1041 | 250.169 | 151.0438 | 115.0089 | 35.438 | 15.1528 | 31.1959 | 200.5424 | 0.04933 | 4.4915 | 4.5959 | 411.7621 | 170.2625 | 14.2861 | 14.3013 |  | 3045.9687 | 2930.2393
3.7417 | 3906.8248 | 250.3173 | 150.9166 | 115.056 | 35.0727 | 15.1295 | 31.0381 | 199.1541 | 0.04749 | 4.5128 | 4.5099 | 411.7338 | 170.1149 | 14.284 | 14.2986 |  | 3109.2409 | 3002.3175
3.75 | 3897.9463 | 249.426 | 151.0365 | 114.9618 | 35.1249 | 15.2052 | 30.9855 | 194.6385 | 0.05019 | 4.4869 | 4.5428 | 411.7056 | 169.645 | 14.282 | 14.2979 |  | 3004.0569 | 2930.077
3.7583 | 3898.142 | 250.2374 | 151.1587 | 115.1104 | 35.0287 | 15.1026 | 30.9937 | 198.7474 | 0.04712 | 4.5018 | 4.5352 | 411.9599 | 169.9603 | 14.2864 | 14.2939 |  | 3091.7642 | 2932.025
3.7667 | 3900.9317 | 249.9568 | 151.051 | 115.0707 | 34.7758 | 15.0751 | 31.0546 | 203.8661 | 0.04789 | 4.4985 | 4.4821 | 412.1012 | 170.2358 | 14.282 | 14.2976 |  | 3037.554 | 2935.7588
3.775 | 3902.1358 | 250.0001 | 151.0149 | 115.0633 | 34.9765 | 15.1131 | 30.9411 | 199.659 | 0.03779 | 4.511 | 4.4568 | 412.1294 | 170.2555 | 14.2787 | 14.3051 |  | 3132.5432 | 2940.9536
3.7833 | 3902.9996 | 250.3528 | 150.9838 | 115.0486 | 34.7513 | 15.161 | 30.9772 | 198.5511 | 0.04085 | 4.5165 | 4.4745 | 412.3272 | 169.6657 | 14.2794 | 14.2974 |  | 3107.9464 | 2939.9796
3.7917 | 3900.2925 | 249.8618 | 150.9455 | 115.2591 | 34.8803 | 15.1531 | 31.1598 | 202.5058 | 0.04386 | 4.497 | 4.4493 | 412.4968 | 169.9 | 14.2775 | 14.293 |  | 3084.9677 | 2894.2002
3.8 | 3900.3612 | 249.7817 | 151.0438 | 115.1178 | 34.9325 | 15.1193 | 31.0546 | 199.8272 | 0.05445 | 4.4994 | 4.5074 | 411.7056 | 169.5222 | 14.2782 | 14.2937 |  | 3072.6692 | 2943.7134
3.8083 | 3903.2563 | 250.426 | 150.8566 | 115.0633 | 34.9765 | 15.0608 | 30.9937 | 197.9901 | 0.05462 | 4.5152 | 4.5301 | 412.0446 | 169.9712 | 14.2783 | 14.299 |  | 3184.0025 | 2968.5511
3.8167 | 3904.1003 | 250.4932 | 151.1276 | 115.0412 | 34.9519 | 15.1152 | 31.1794 | 200.5004 | 0.05793 | 4.5152 | 4.4341 | 412.2424 | 169.9617 | 14.2787 | 14.3016 |  | 3083.9968 | 2975.3693
3.825 | 3901.0134 | 249.731 | 150.9166 | 115.0015 | 35.1167 | 15.1422 | 30.9772 | 199.8833 | 0.05407 | 4.4963 | 4.5681 | 412.412 | 169.9012 | 14.2864 | 14.2984 |  | 3087.0714 | 2865.7911
3.8333 | 3900.2612 | 250.1867 | 150.9621 | 115.0883 | 35.0564 | 15.249 | 31.0216 | 201.5241 | 0.05907 | 4.503 | 4.4214 | 411.7338 | 170.0123 | 14.2787 | 14.3022 |  | 3114.4192 | 2901.8301
3.8417 | 3888.9763 | 249.3996 | 150.9621 | 114.9941 | 35.1086 | 15.3156 | 30.8637 | 205.8153 | 0.05354 | 4.5061 | 4.424 | 411.9316 | 170.1198 | 14.2841 | 14.2997 |  | 2960.5269 | 2834.1351
3.85 | 3901.829 | 249.8532 | 150.9932 | 115.1354 | 35.0564 | 15.4427 | 30.9164 | 200.893 | 0.05384 | 4.5104 | 4.5453 | 411.7903 | 170.3101 | 14.2831 | 14.2948 |  | 3112.801 | 2829.1026
3.8583 | 3903.0026 | 250.1086 | 150.986 | 115.2296 | 35.1608 | 15.4335 | 31.1794 | 202.1131 | 0.05767 | 4.4744 | 4.5352 | 412.1012 | 169.6735 | 14.2833 | 14.3069 |  | 3089.0132 | 2903.1288
3.8667 | 3900.8465 | 249.5195 | 150.7367 | 115.0264 | 35.0922 | 15.2805 | 31.3208 | 201.6223 | 0.05799 | 4.5052 | 4.4998 | 411.9881 | 169.5252 | 14.2789 | 14.3022 |  | 3100.6644 | 2891.4405
3.875 | 3902.1827 | 249.9357 | 150.9477 | 114.972 | 34.9796 | 15.1643 | 30.9443 | 200.851 | 0.05281 | 4.4997 | 4.4846 | 412.299 | 170.3016 | 14.2809 | 14.3058 |  | 3115.552 | 2920.499
3.8833 | 3897.3559 | 249.6657 | 150.9188 | 114.8704 | 34.9714 | 15.075 | 30.7255 | 198.8456 | 0.05531 | 4.4857 | 4.424 | 412.1012 | 170.1633 | 14.2786 | 14.3008 |  | 3036.0976 | 2881.3755
3.8917 | 3900.3812 | 250.072 | 150.926 | 114.972 | 35.0318 | 15.0551 | 30.9969 | 204.7776 | 0.05114 | 4.5037 | 4.4113 | 412.6381 | 169.9708 | 14.279 | 14.295 |  | 3111.3446 | 2874.7197
3.9 | 3897.3772 | 249.3441 | 151.0554 | 114.9101 | 35.0677 | 15.0497 | 30.8752 | 197.7377 | 0.05445 | 4.4976 | 4.4316 | 412.0446 | 169.7272 | 14.2779 | 14.2906 |  | 3113.4483 | 2872.6093
3.9083 | 3897.2589 | 249.7337 | 151.041 | 114.7291 | 34.9714 | 15.0161 | 31.0413 | 198.3547 | 0.05104 | 4.5162 | 4.52 | 412.0164 | 170.6974 | 14.2802 | 14.2975 |  | 3096.1334 | 2859.7846
3.9167 | 3896.3565 | 249.381 | 150.6479 | 115.1382 | 34.9551 | 15.0808 | 30.9195 | 194.5543 | 0.04963 | 4.5122 | 4.4214 | 412.4968 | 169.7026 | 14.2792 | 14.2942 |  | 3090.6314 | 2890.7911
3.925 | 3893.8882 | 249.4094 | 151.041 | 115.0588 | 35.0759 | 15.2213 | 31.0413 | 193.4885 | 0.04947 | 4.4869 | 4.5554 | 412.3272 | 169.6842 | 14.2833 | 14.2945 |  | 3022.6664 | 2903.4535
3.9333 | 3895.8986 | 249.4961 | 150.8517 | 114.9646 | 34.7626 | 15.256 | 31.0413 | 195.3957 | 0.04817 | 4.5037 | 4.424 | 412.0729 | 169.6813 | 14.2765 | 14.2954 |  | 2986.742 | 2924.2328
3.9417 | 3897.0111 | 249.4305 | 150.8133 | 115.0043 | 35.1199 | 15.3693 | 30.8225 | 197.7097 | 0.03815 | 4.5128 | 4.4998 | 411.9881 | 169.9011 | 14.2752 | 14.3046 |  | 3027.1974 | 2851.9923
3.95 | 3894.6539 | 249.1303 | 150.7917 | 115.0191 | 35.084 | 15.6303 | 31.2073 | 200.5845 | 0.04428 | 4.511 | 4.4391 | 412.3837 | 169.5819 | 14.2866 | 14.3022 |  | 3014.4135 | 2822.2845
3.9583 | 3897.8801 | 249.3335 | 150.9955 | 114.8557 | 35.0073 | 15.6791 | 30.9195 | 198.9998 | 0.04339 | 4.5021 | 4.4265 | 412.525 | 169.6153 | 14.2795 | 14.2961 |  | 3104.7099 | 2877.1547
3.9667 | 3897.4961 | 249.2158 | 150.9283 | 115.1927 | 34.9633 | 15.8162 | 30.8752 | 197.8359 | 0.04326 | 4.4826 | 4.4341 | 412.8924 | 170.0981 | 14.2821 | 14.3018 |  | 2994.8331 | 2828.291
3.975 | 3891.3613 | 249.206 | 150.9499 | 114.9499 | 34.9551 | 15.7163 | 30.709 | 202.6881 | 0.0427 | 4.4924 | 4.4846 | 412.8924 | 169.7512 | 14.2836 | 14.3054 |  | 2974.6054 | 2793.0636
3.9833 | 3902.522 | 250.502 | 150.9811 | 114.8778 | 34.9796 | 15.6631 | 30.7864 | 203.0667 | 0.04331 | 4.493 | 4.5403 | 412.1577 | 169.9527 | 14.2794 | 14.3049 |  | 3018.459 | 2850.6936
3.9917 | 3901.9662 | 250.5446 | 150.9499 | 114.9572 | 35.1721 | 15.8852 | 30.8752 | 201.0052 | 0.05573 | 4.4957 | 4.4568 | 413.1749 | 170.3828 | 14.2829 | 14.298 |  | 3097.9134 | 2960.5966
4 | 3895.1274 | 248.8553 | 150.6767 | 114.8188 | 35.1231 | 15.9243 | 30.9836 | 201.3979 | 0.06017 | 4.479 | 4.5049 | 412.7228 | 169.8155 | 14.2814 | 14.3054 |  | 3055.678 | 2888.1937
4.0083 | 3896.3162 | 249.2148 | 150.8661 | 114.9896 | 35.1557 | 15.9937 | 31.0166 | 202.2113 | 0.05856 | 4.4838 | 4.4442 | 412.1577 | 170.0315 | 14.2786 | 14.3058 |  | 3052.1179 | 2891.1158
4.0167 | 3902.1833 | 250.5312 | 150.8805 | 114.888 | 35.0432 | 16.0285 | 31.0083 | 198.4529 | 0.05568 | 4.4939 | 4.5807 | 412.1859 | 169.9634 | 14.2784 | 14.2942 |  | 3074.4493 | 2979.5901
4.025 | 3897.9179 | 249.815 | 150.8733 | 114.9499 | 35.0073 | 15.8871 | 30.9722 | 201.3418 | 0.06051 | 4.5159 | 4.5023 | 412.2707 | 169.9073 | 14.2782 | 14.2908 |  | 3030.5956 | 2897.6093
4.0333 | 3895.6588 | 249.7094 | 150.7318 | 114.8409 | 34.991 | 15.8919 | 30.9031 | 200.7388 | 0.05676 | 4.4878 | 4.5403 | 412.7228 | 169.8181 | 14.2785 | 14.2984 |  | 3085.2913 | 2956.8628
4.0417 | 3896.0362 | 249.3407 | 151.0505 | 115.0146 | 35.1312 | 15.9471 | 30.9919 | 199.2663 | 0.05486 | 4.4994 | 4.4922 | 411.8751 | 169.8819 | 14.2822 | 14.3001 |  | 3037.8776 | 2925.6939
4.05 | 3907.808 | 250.6575 | 150.9499 | 114.9278 | 35.1394 | 16.0083 | 31.1579 | 205.633 | 0.04509 | 4.5235 | 4.4821 | 412.3555 | 170.7511 | 14.2801 | 14.3021 |  | 3109.8882 | 2977.155
4.0583 | 3903.2037 | 250.2875 | 150.9355 | 114.9704 | 35.1345 | 16.1825 | 31.1004 | 201.7905 | 0.04757 | 4.5137 | 4.5529 | 412.9206 | 169.9122 | 14.2828 | 14.3125 |  | 3105.3572 | 2926.1809
4.0667 | 3904.8676 | 250.0164 | 150.9139 | 114.8983 | 35.0545 | 16.052 | 31.0198 | 202.5198 | 0.05395 | 4.4939 | 4.5453 | 412.4402 | 169.914 | 14.2828 | 14.3083 |  | 3042.085 | 2889.8171
4.075 | 3896.1119 | 248.82 | 151.0338 | 115.1044 | 34.9697 | 15.9922 | 31.1974 | 205.1983 | 0.0602 | 4.4884 | 4.5453 | 411.9881 | 170.1458 | 14.2868 | 14.3052 |  | 3085.615 | 2931.2133
4.0833 | 3903.3877 | 250.1131 | 150.9811 | 114.8365 | 35.247 | 15.9613 | 31.1612 | 200.0656 | 0.04856 | 4.5046 | 4.4518 | 411.4512 | 169.4311 | 14.2902 | 14.3055 |  | 3003.2478 | 2899.7197
4.0917 | 3901.1514 | 250.1585 | 151.0865 | 114.9925 | 34.9501 | 15.864 | 31.1776 | 199.659 | 0.05314 | 4.4979 | 4.5453 | 412.1012 | 170.0556 | 14.2908 | 14.2986 |  | 3099.5316 | 2866.7651
4.1 | 3898.2552 | 250.611 | 150.9955 | 114.9233 | 35.0823 | 15.888 | 31.1004 | 201.6082 | 0.04566 | 4.511 | 4.4543 | 412.4402 | 169.7429 | 14.2871 | 14.3018 |  | 3075.4202 | 2840.304
4.1083 | 3892.1641 | 248.6504 | 150.9955 | 114.9454 | 35.1067 | 16.0471 | 31.125 | 201.2296 | 0.0548 | 4.4783 | 4.4973 | 412.2707 | 169.978 | 14.2853 | 14.3047 |  | 3029.7865 | 2810.9208
4.1167 | 3894.547 | 249.5521 | 150.7773 | 115.072 | 35.0904 | 16.1338 | 31.3716 | 199.4486 | 0.04987 | 4.4869 | 4.5605 | 412.1012 | 169.9663 | 14.2843 | 14.3014 |  | 3103.2535 | 2882.1872
4.125 | 3896.0066 | 249.3645 | 151.041 | 114.8586 | 34.9061 | 15.7992 | 31.2911 | 202.0009 | 0.04943 | 4.4912 | 4.4543 | 411.2534 | 169.5955 | 14.28 | 14.3029 |  | 2991.273 | 2820.3364
4.1333 | 3902.3329 | 250.0546 | 151.0482 | 115.1338 | 34.8979 | 15.8448 | 31.1776 | 200.4162 | 0.04557 | 4.5229 | 4.4467 | 411.649 | 169.8033 | 14.2866 | 14.2964 |  | 3050.1761 | 2910.7587
4.1417 | 3898.4578 | 249.703 | 151.1226 | 114.9278 | 34.8784 | 15.8237 | 31.0527 | 201.8186 | 0.05827 | 4.4848 | 4.4998 | 411.8751 | 169.8758 | 14.2787 | 14.3026 |  | 3070.2419 | 2923.7458
4.15 | 3898.9319 | 249.2505 | 151.1298 | 115.0912 | 34.9551 | 15.9923 | 31.13 | 202.2814 | 0.05291 | 4.4729 | 4.4619 | 411.6208 | 169.6736 | 14.2786 | 14.3017 |  | 3098.8843 | 2864.1677
4.1583 | 3897.4487 | 249.6798 | 151.137 | 114.9278 | 34.9306 | 15.8222 | 31.3158 | 198.1163 | 0.05078 | 4.4927 | 4.4442 | 411.2817 | 170.3924 | 14.2825 | 14.2974 |  | 3097.2661 | 2835.9208
4.1667 | 3906.7707 | 250.8758 | 150.7872 | 115.0588 | 35.0237 | 15.8933 | 31.0939 | 197.9481 | 0.0559 | 4.5046 | 4.4669 | 410.9708 | 170.5148 | 14.2816 | 14.2997 |  | 3163.613 | 2853.4534
4.175 | 3906.5536 | 250.6284 | 150.9982 | 115.0662 | 34.9274 | 15.9749 | 31.3651 | 202.5759 | 0.04816 | 4.5159 | 4.5529 | 411.3382 | 170.3204 | 14.2749 | 14.3017 |  | 3114.7429 | 2929.7523
4.1833 | 3902.7227 | 249.9962 | 151.1731 | 115.0338 | 35.1004 | 15.9515 | 31.1186 | 201.482 | 0.0554 | 4.4884 | 4.4189 | 411.1969 | 169.4823 | 14.2906 | 14.2965 |  | 3043.7032 | 2892.2522
4.1917 | 3895.6871 | 249.8724 | 150.9433 | 115.0514 | 35.0155 | 15.8812 | 31.0856 | 199.0139 | 0.05262 | 4.4991 | 4.5655 | 411.3099 | 170.0089 | 14.2865 | 14.2974 |  | 3064.0927 | 2874.2326
4.2 | 3904.8139 | 250.7386 | 150.9744 | 114.947 | 34.8997 | 15.8261 | 30.9164 | 197.8359 | 0.04186 | 4.5119 | 4.4796 | 411.9316 | 170.1264 | 14.2791 | 14.3083 |  | 3031.0811 | 2946.6355
4.2083 | 3898.5412 | 250.2561 | 151.0727 | 115.2693 | 34.9438 | 15.8393 | 30.9081 | 201.482 | 0.03674 | 4.504 | 4.52 | 411.7621 | 169.8471 | 14.2818 | 14.3001 |  | 3181.737 | 2955.5641
4.2167 | 3895.8519 | 249.4247 | 151.2165 | 115.1649 | 34.9847 | 16.0162 | 31.1072 | 200.8229 | 0.04584 | 4.4988 | 4.4467 | 411.2534 | 170.0828 | 14.279 | 14.3021 |  | 2986.742 | 2880.0768
4.225 | 3897.7766 | 249.238 | 151.2692 | 115.0236 | 35.2457 | 16.1638 | 31.0546 | 200.7949 | 0.04798 | 4.486 | 4.4568 | 411.0274 | 169.6447 | 14.2797 | 14.2974 |  | 3098.0752 | 2897.447
4.2333 | 3902.6915 | 249.6724 | 151.0633 | 115.0458 | 35.0615 | 16.2977 | 30.9741 | 201.6924 | 0.04399 | 4.496 | 4.4897 | 411.0839 | 169.9675 | 14.2813 | 14.3021 |  | 3014.7371 | 2855.4014
4.2417 | 3900.6187 | 250.1158 | 150.8118 | 114.959 | 35.0174 | 16.3776 | 30.7718 | 201.1735 | 0.03662 | 4.4905 | 4.4745 | 410.8861 | 170.3726 | 14.2865 | 14.3029 |  | 3007.7788 | 2943.2264
4.25 | 3904.6361 | 250.3018 | 150.7446 | 115.1547 | 34.869 | 16.3206 | 30.8853 | 191.6655 | 0.03929 | 4.5073 | 4.5049 | 411.1969 | 170.0123 | 14.2784 | 14.2989 |  | 3043.865 | 2902.6418
4.2583 | 3904.1077 | 250.6947 | 150.994 | 114.9516 | 35.0615 | 16.3607 | 30.8162 | 196.3774 | 0.04209 | 4.5119 | 4.5251 | 411.7056 | 169.8131 | 14.2778 | 14.2977 |  | 3124.1285 | 2938.3562
4.2667 | 3893.0754 | 249.3353 | 150.9557 | 115.0061 | 35.0697 | 16.4064 | 30.8771 | 196.6439 | 0.05817 | 4.4909 | 4.5529 | 411.6208 | 170.295 | 14.2784 | 14.3009 |  | 3043.2177 | 2934.7848
4.275 | 3902.933 | 250.2089 | 150.8191 | 114.8472 | 34.9458 | 16.5284 | 30.9101 | 199.4065 | 0.05014 | 4.5335 | 4.4821 | 411.0556 | 170.252 | 14.2807 | 14.3012 |  | 3053.5743 | 2960.7589
4.2833 | 3891.7296 | 248.7535 | 151.2433 | 114.9811 | 35.042 | 16.5909 | 30.7966 | 196.5597 | 0.05523 | 4.5058 | 4.4973 | 410.6883 | 170.6382 | 14.2835 | 14.3093 |  | 2944.6684 | 2762.2193
4.2917 | 3897.9921 | 249.7276 | 150.8864 | 114.9414 | 35.1546 | 16.493 | 31.2258 | 203.6136 | 0.05192 | 4.4744 | 4.4821 | 411.649 | 170.0183 | 14.2835 | 14.2939 |  | 3037.7158 | 2870.6612
4.3 | 3902.7899 | 250.304 | 151.143 | 114.971 | 34.9264 | 16.4986 | 30.9432 | 201.7765 | 0.0501 | 4.5 | 4.4316 | 411.5643 | 169.8108 | 14.2843 | 14.3045 |  | 3080.4367 | 2874.7197
4.3083 | 3905.5461 | 250.5294 | 150.8481 | 115.1843 | 35.0062 | 16.4788 | 31.0763 | 200.0376 | 0.0487 | 4.5061 | 4.5074 | 411.3099 | 170.0226 | 14.2782 | 14.3075 |  | 3120.2448 | 2899.0704
4.3167 | 3900.3345 | 249.9563 | 151.052 | 115.1372 | 35.0062 | 16.5363 | 30.8658 | 199.6309 | 0.05303 | 4.514 | 4.424 | 412.0729 | 170.3639 | 14.2826 | 14.3074 |  | 3127.0413 | 2943.8757
4.325 | 3898.2595 | 249.7455 | 151.021 | 114.899 | 35.0033 | 16.4964 | 30.9154 | 199.8553 | 0.05371 | 4.4979 | 4.4821 | 412.0164 | 170.5443 | 14.2862 | 14.3022 |  | 3039.9813 | 2881.0509
4.3333 | 3903.4448 | 250.6541 | 151.05 | 114.9461 | 34.7944 | 16.3992 | 30.968 | 199.112 | 0.05688 | 4.511 | 4.5377 | 411.8468 | 170.285 | 14.2827 | 14.3052 |  | 3066.8437 | 2958.8108
4.3417 | 3900.5543 | 250.1611 | 151.112 | 115.2435 | 35.0197 | 16.3072 | 31.1424 | 200.5565 | 0.05362 | 4.5085 | 4.4391 | 411.536 | 170.4127 | 14.2801 | 14.3018 |  | 3014.4135 | 2926.6679
4.35 | 3901.9441 | 250.2182 | 151.2011 | 115.1171 | 34.8795 | 16.0949 | 30.7906 | 200.1498 | 0.05635 | 4.4872 | 4.4796 | 412.1859 | 170.1308 | 14.2828 | 14.3088 |  | 3049.8524 | 2869.6872
4.3583 | 3902.7771 | 250.613 | 151.0645 | 115.0774 | 34.9399 | 16.0271 | 30.7989 | 196.1951 | 0.04297 | 4.4951 | 4.5605 | 412.1012 | 170.3441 | 14.283 | 14.3014 |  | 3018.459 | 2956.0511
4.3667 | 3898.6167 | 250.1501 | 150.7167 | 115.2186 | 34.9921 | 16.043 | 30.7989 | 198.2145 | 0.05263 | 4.4832 | 4.5681 | 411.5925 | 170.665 | 14.2784 | 14.301 |  | 2992.2439 | 2908.6483
4.375 | 3909.538 | 251.2213 | 150.7603 | 115.0996 | 35.1212 | 15.9851 | 30.929 | 198.8175 | 0.041 | 4.5088 | 4.52 | 411.649 | 169.9672 | 14.2824 | 14.3064 |  | 3107.7845 | 2938.1939
4.3833 | 3896.9931 | 250.2679 | 150.8969 | 115.0673 | 34.7199 | 16.1537 | 30.8929 | 197.5975 | 0.04532 | 4.5009 | 4.5226 | 411.8468 | 169.9458 | 14.277 | 14.2986 |  | 3156.8165 | 2879.7521
4.3917 | 3902.5423 | 249.6561 | 151.0025 | 115.3102 | 34.937 | 16.0637 | 30.9012 | 200.4863 | 0.0508 | 4.4954 | 4.4771 | 411.5643 | 169.5132 | 14.277 | 14.307 |  | 2956.9668 | 2898.5834
4.4 | 3906.7483 | 251.0305 | 151.0098 | 115.0028 | 34.8573 | 15.9056 | 30.9261 | 203.9081 | 0.04829 | 4.5107 | 4.4518 | 412.412 | 170.5676 | 14.2829 | 14.3014 |  | 3111.6683 | 2924.5575
4.4083 | 3898.38 | 249.0336 | 150.8732 | 115.0896 | 34.8491 | 15.8874 | 30.9178 | 203.1649 | 0.06274 | 4.5076 | 4.472 | 412.1294 | 169.6226 | 14.2786 | 14.2913 |  | 2954.2159 | 2951.9926
4.4167 | 3900.7765 | 249.948 | 150.9169 | 114.8367 | 34.882 | 15.9027 | 30.7404 | 199.4626 | 0.04467 | 4.4991 | 4.4164 | 412.0446 | 169.678 | 14.2785 | 14.3052 |  | 3056.9726 | 2937.2198
4.425 | 3904.077 | 250.505 | 151.0608 | 114.9854 | 34.8903 | 15.9173 | 30.5908 | 199.4346 | 0.04515 | 4.5006 | 4.4872 | 411.9599 | 170.1008 | 14.2817 | 14.307 |  | 3099.6935 | 2942.4147
4.4333 | 3901.5529 | 250.201 | 150.742 | 115.3373 | 35.1238 | 15.9844 | 30.9316 | 200.2059 | 0.04461 | 4.4857 | 4.5175 | 411.9599 | 169.7844 | 14.2783 | 14.3016 |  | 3110.05 | 2785.7584
4.4417 | 3897.1543 | 249.2971 | 151.2119 | 115.0623 | 34.8188 | 15.9991 | 30.9399 | 202.0991 | 0.04298 | 4.4909 | 4.4265 | 412.0446 | 170.2489 | 14.2833 | 14.299 |  | 2934.9591 | 2731.6998
4.45 | 3900.4199 | 250.1718 | 151.1281 | 115.0052 | 35.0689 | 15.8812 | 30.8235 | 203.3331 | 0.04718 | 4.5049 | 4.4493 | 411.3947 | 169.6053 | 14.2837 | 14.3038 |  | 3061.3417 | 2839.3299
4.4583 | 3899.882 | 249.7587 | 151.1045 | 115.1787 | 35.0002 | 15.8756 | 30.8595 | 198.1724 | 0.04748 | 4.5146 | 4.4366 | 411.9881 | 170.0519 | 14.2781 | 14.3019 |  | 3105.519 | 3014.4928
4.4667 | 3901.3087 | 250.5063 | 150.8841 | 115.3423 | 35.0249 | 15.9241 | 30.8318 | 199.6169 | 0.04425 | 4.5064 | 4.4518 | 412.0446 | 170.0734 | 14.2822 | 14.3051 |  | 3075.0966 | 2893.2262
4.475 | 3900.7199 | 250.3309 | 151.2028 | 115.1614 | 34.9288 | 16.0303 | 30.7349 | 198.2987 | 0.04162 | 4.5091 | 4.4922 | 411.8186 | 169.4022 | 14.2798 | 14.3008 |  | 3072.6692 | 2936.2458
4.4833 | 3906.8485 | 250.6779 | 151.1865 | 115.1069 | 35.0249 | 16.0379 | 30.6213 | 199.5608 | 0.04236 | 4.5149 | 4.4543 | 411.9881 | 169.5849 | 14.2785 | 14.3089 |  | 3130.7632 | 2942.09
4.4917 | 3894.8668 | 249.6183 | 150.9752 | 115.2234 | 35.0497 | 15.9144 | 30.7515 | 200.2479 | 0.05954 | 4.4656 | 4.5125 | 412.1012 | 170.8509 | 14.2784 | 14.3013 |  | 3045.4832 | 2872.934
4.5 | 3893.8099 | 249.3797 | 151.1263 | 114.9805 | 34.6759 | 15.8622 | 30.3746 | 201.9168 | 0.0582 | 4.4844 | 4.4998 | 411.9599 | 169.8319 | 14.2754 | 14.301 |  | 3058.5908 | 2926.1809
4.5083 | 3896.1147 | 249.7747 | 151.028 | 115.0821 | 34.9975 | 15.7351 | 30.6989 | 198.2846 | 0.04355 | 4.5091 | 4.472 | 411.9881 | 169.8402 | 14.2781 | 14.3037 |  | 3037.554 | 2908.3237
4.5167 | 3898.9842 | 249.2786 | 150.9679 | 114.9408 | 34.9975 | 15.7624 | 30.6989 | 199.4346 | 0.03235 | 4.5091 | 4.429 | 411.423 | 169.8388 | 14.2819 | 14.2968 |  | 3077.2002 | 2851.1806
4.525 | 3901.0724 | 249.885 | 150.7165 | 114.9408 | 35.0497 | 15.8419 | 30.5936 | 200.6546 | 0.01623 | 4.5073 | 4.4745 | 411.4512 | 170.1977 | 14.2838 | 14.2983 |  | 3034.4794 | 2853.1287
4.5333 | 3895.4403 | 249.716 | 150.8823 | 114.9334 | 34.8326 | 15.8559 | 30.5853 | 200.3321 | 0.02477 | 4.4951 | 4.5504 | 411.4795 | 170.148 | 14.2858 | 14.3049 |  | 3000.6586 | 2888.5184
4.5417 | 3895.7418 | 249.0885 | 151.0043 | 115.1292 | 34.9453 | 15.8397 | 30.4356 | 199.4907 | 0.04345 | 4.4838 | 4.4846 | 411.9033 | 170.0338 | 14.2832 | 14.2928 |  | 3073.1547 | 2892.9015
4.55 | 3897.8435 | 249.626 | 150.8987 | 115.0425 | 34.9013 | 16.0393 | 30.8651 | 200.1918 | 0.03293 | 4.5076 | 4.424 | 411.9881 | 170.4902 | 14.2822 | 14.3052 |  | 3047.7487 | 2913.1938
4.5583 | 3902.6959 | 249.9955 | 150.8531 | 114.6656 | 34.8491 | 16.2606 | 30.6546 | 198.6212 | 0.04483 | 4.5171 | 4.4594 | 411.6208 | 169.7394 | 14.2825 | 14.3049 |  | 3118.1411 | 2891.9275
4.5667 | 3899.8666 | 249.6206 | 150.8987 | 115.0326 | 34.9948 | 16.4511 | 30.6436 | 197.6816 | 0.04544 | 4.503 | 4.4998 | 412.2142 | 170.1349 | 14.2807 | 14.2975 |  | 3059.8853 | 2851.83
4.575 | 3899.7136 | 250.108 | 150.8604 | 115.0499 | 34.9096 | 16.6278 | 30.5576 | 197.892 | 0.04772 | 4.4924 | 4.429 | 411.649 | 169.7941 | 14.2854 | 14.2988 |  | 2982.6965 | 2833.1611
4.5833 | 3902.9232 | 250.3462 | 150.8149 | 114.8615 | 34.8574 | 16.7362 | 30.5049 | 195.3677 | 0.05085 | 4.4899 | 4.4417 | 411.423 | 169.8081 | 14.289 | 14.2993 |  | 3054.707 | 2911.4081
4.5917 | 3902.8934 | 250.176 | 150.9825 | 114.8317 | 34.7199 | 16.7096 | 30.419 | 201.4259 | 0.05265 | 4.5015 | 4.5681 | 411.1404 | 170.247 | 14.281 | 14.301 |  | 3028.492 | 2901.1808
4.6 | 3902.8343 | 250.31 | 150.8295 | 114.7127 | 35.0057 | 16.7786 | 30.4966 | 201.2156 | 0.05021 | 4.4994 | 4.4644 | 411.9316 | 169.684 | 14.2818 | 14.3012 |  | 3124.614 | 2840.304
4.6083 | 3899.6748 | 250.1233 | 151.0043 | 114.8541 | 35.1623 | 16.8781 | 30.5493 | 197.1207 | 0.05117 | 4.5098 | 4.4493 | 412.0164 | 170.0771 | 14.276 | 14.2932 |  | 2989.8166 | 2829.265
4.6167 | 3903.1821 | 250.5816 | 151.0735 | 114.7053 | 35.0497 | 16.6434 | 30.4356 | 201.454 | 0.05196 | 4.4966 | 4.5782 | 412.0446 | 170.1261 | 14.2816 | 14.3053 |  | 3101.3117 | 2882.6742
4.625 | 3900.9904 | 250.0976 | 151.1482 | 114.7053 | 35.1019 | 16.5466 | 30.5936 | 193.9934 | 0.06382 | 4.5006 | 4.5301 | 412.0446 | 169.8661 | 14.2785 | 14.2972 |  | 3038.8485 | 2930.564
4.6333 | 3896.7657 | 250.089 | 150.9442 | 114.7673 | 35.2228 | 16.4988 | 30.3469 | 201.8466 | 0.05987 | 4.4991 | 4.4998 | 411.9881 | 169.9704 | 14.2824 | 14.3043 |  | 3063.6072 | 2864.1677
4.6417 | 3899.401 | 250.4944 | 150.8076 | 114.7127 | 34.9535 | 16.4813 | 30.4966 | 200.4863 | 0.05122 | 4.5079 | 4.6136 | 411.7903 | 170.6208 | 14.2782 | 14.3009 |  | 3072.9929 | 2957.1874
4.65 | 3901.5129 | 249.9912 | 150.8768 | 114.9483 | 34.7969 | 16.3419 | 30.3386 | 196.6018 | 0.05317 | 4.5116 | 4.5175 | 412.0729 | 169.4614 | 14.2781 | 14.2969 |  | 2998.7168 | 2889.8171
4.6583 | 3903.5455 | 250.4116 | 151.0134 | 114.9086 | 34.9096 | 16.1401 | 30.4523 | 201.454 | 0.05062 | 4.4991 | 4.4897 | 412.0729 | 169.7225 | 14.2829 | 14.3087 |  | 3178.0151 | 2902.6418
4.6667 | 3900.6538 | 249.9338 | 150.9515 | 114.8839 | 34.8299 | 16.0632 | 30.5299 | 199.4766 | 0.04798 | 4.4936 | 4.4669 | 412.1577 | 170.2836 | 14.2842 | 14.3027 |  | 3077.8475 | 2851.343
4.675 | 3899.8097 | 250.059 | 151.0061 | 115.0896 | 35.0057 | 16.0223 | 30.2333 | 201.5381 | 0.05733 | 4.478 | 4.5681 | 412.0729 | 170.0942 | 14.2784 | 14.2975 |  | 3100.988 | 2976.5057
4.6833 | 3896.8128 | 249.6817 | 151.0954 | 115.0252 | 34.9344 | 15.931 | 30.5299 | 194.4281 | 0.06095 | 4.5107 | 4.4012 | 411.8186 | 170.2234 | 14.2883 | 14.3024 |  | 3111.6683 | 2976.5057
4.6917 | 3904.272 | 250.4788 | 151.2483 | 115.0747 | 34.6759 | 15.878 | 30.5326 | 199.715 | 0.04584 | 4.5125 | 4.5453 | 412.1577 | 170.5036 | 14.2828 | 14.2999 |  | 3099.208 | 2948.9082
4.7 | 3900.1868 | 250.3791 | 151.0207 | 115.325 | 35.0057 | 15.629 | 30.5493 | 196.5597 | 0.04797 | 4.5037 | 4.4341 | 411.7621 | 169.8547 | 14.2835 | 14.3089 |  | 3074.4493 | 2950.2069
4.7083 | 3903.7881 | 250.6734 | 150.6181 | 115.1614 | 34.9288 | 15.548 | 30.419 | 205.4227 | 0.04612 | 4.5049 | 4.5327 | 411.8186 | 169.2935 | 14.2748 | 14.3006 |  | 3121.0539 | 2986.733
4.7167 | 3905.6449 | 250.3203 | 151.0134 | 115.1292 | 34.9975 | 15.6108 | 30.4883 | 198.4669 | 0.0466 | 4.5 | 4.5175 | 411.5077 | 170.0663 | 14.2817 | 14.3012 |  | 3109.8882 | 2865.6287
4.725 | 3900.0075 | 250.1719 | 151.1646 | 115.1292 | 34.8408 | 15.7316 | 30.4883 | 198.4389 | 0.04335 | 4.4945 | 4.4695 | 411.5925 | 169.8494 | 14.278 | 14.303 |  | 3074.4493 | 2917.0899
4.7333 | 3904.1836 | 250.7648 | 151.1045 | 115.2234 | 34.9453 | 15.785 | 30.5409 | 196.4195 | 0.04185 | 4.4991 | 4.5681 | 411.536 | 170.0159 | 14.2785 | 14.2969 |  | 3069.5946 | 2950.0446
4.7417 | 3898.3232 | 249.7431 | 150.9442 | 115.3324 | 34.8051 | 16.0706 | 30.5049 | 200.2059 | 0.0351 | 4.4991 | 4.4922 | 411.536 | 170.3204 | 14.2757 | 14.2931 |  | 3067.6528 | 2864.6547
4.75 | 3903.1492 | 249.8719 | 151.2775 | 115.1143 | 34.9288 | 16.0403 | 30.2609 | 203.1368 | 0.03521 | 4.5073 | 4.4493 | 411.6208 | 170.7756 | 14.2783 | 14.3052 |  | 3086.5859 | 2940.4666
4.7583 | 3900.078 | 249.9344 | 151.0645 | 115.159 | 34.8739 | 15.9527 | 30.2056 | 200.7668 | 0.04155 | 4.5168 | 4.4391 | 412.3837 | 169.5578 | 14.278 | 14.3025 |  | 2958.5851 | 2879.4275
4.7667 | 3901.3225 | 250.852 | 151.2921 | 115.4242 | 35.0114 | 15.9505 | 30.5023 | 198.2566 | 0.04452 | 4.4841 | 4.5226 | 412.3272 | 169.6427 | 14.2773 | 14.3049 |  | 3048.5578 | 2904.2652
4.775 | 3897.9123 | 249.9335 | 151.0335 | 115.0401 | 34.7943 | 15.9965 | 30.4413 | 197.4572 | 0.04934 | 4.5064 | 4.4695 | 411.7621 | 169.5502 | 14.2861 | 14.3049 |  | 3043.3795 | 2859.4599
4.7833 | 3904.1425 | 250.8268 | 150.9425 | 114.9608 | 34.863 | 15.9902 | 30.0365 | 197.8499 | 0.04639 | 4.5061 | 4.5301 | 412.2142 | 170.059 | 14.2832 | 14.309 |  | 3075.0966 | 2863.1937
4.7917 | 3898.424 | 249.5342 | 151.0099 | 115.0154 | 34.9235 | 16.001 | 29.834 | 202.9826 | 0.06188 | 4.4823 | 4.4619 | 412.0164 | 169.8632 | 14.2834 | 14.2973 |  | 3077.6857 | 2912.8691
4.8 | 3897.919 | 249.6284 | 150.9408 | 114.7798 | 35.0801 | 15.9716 | 30.2029 | 198.8315 | 0.05817 | 4.4942 | 4.4745 | 411.9033 | 170.302 | 14.2824 | 14.3055 |  | 3098.7225 | 2892.5769
4.8083 | 3900.6635 | 249.9736 | 151.2286 | 114.8591 | 34.8025 | 15.9639 | 30.0809 | 199.6028 | 0.06109 | 4.5079 | 4.4341 | 412.0164 | 169.7052 | 14.2864 | 14.3022 |  | 3160.862 | 2854.1027
4.8167 | 3904.7706 | 251.0802 | 151.2213 | 114.8247 | 34.8688 | 16.0178 | 30.253 | 200.851 | 0.05904 | 4.5119 | 4.4568 | 412.5815 | 170.1799 | 14.2909 | 14.3015 |  | 3126.8795 | 2903.9405
4.825 | 3898.2164 | 250.0182 | 150.8863 | 114.723 | 34.9649 | 16.1125 | 30.2974 | 196.7981 | 0.05933 | 4.5073 | 4.4467 | 411.9881 | 170.0403 | 14.2786 | 14.3021 |  | 3016.5172 | 2940.9536
4.8333 | 3896.1739 | 249.7571 | 151.0684 | 114.5891 | 34.8165 | 16.2094 | 30.2003 | 204.7075 | 0.06053 | 4.4957 | 4.4493 | 412.5533 | 170.0996 | 14.279 | 14.3062 |  | 3059.5617 | 2809.1351
4.8417 | 3897.9209 | 249.645 | 150.9026 | 114.5965 | 35.2424 | 16.3068 | 30.2087 | 200.9632 | 0.05216 | 4.4948 | 4.515 | 412.3272 | 170.2612 | 14.2803 | 14.2979 |  | 3053.5743 | 2843.0637
4.85 | 3896.1284 | 249.5593 | 150.9847 | 114.3759 | 35.1024 | 16.3329 | 30.4361 | 194.5263 | 0.0484 | 4.4957 | 4.4543 | 412.1859 | 170.3721 | 14.2815 | 14.2954 |  | 3034.1557 | 2764.9791
4.8583 | 3897.4904 | 249.451 | 150.7863 | 114.7379 | 35.1381 | 16.3924 | 30.156 | 196.7701 | 0.04923 | 4.4878 | 4.4669 | 412.525 | 170.2491 | 14.2781 | 14.3085 |  | 2998.0695 | 2906.3756
4.8667 | 3897.8749 | 250.4398 | 150.8847 | 114.6414 | 35.1878 | 16.4826 | 29.9954 | 199.7291 | 0.04764 | 4.5009 | 4.4088 | 411.8751 | 170.5795 | 14.2782 | 14.3012 |  | 3009.7207 | 2945.6614
4.875 | 3900.965 | 249.3686 | 150.8701 | 114.8074 | 34.8497 | 16.5176 | 30.0757 | 200.9211 | 0.05491 | 4.5113 | 4.5605 | 412.0164 | 170.2613 | 14.2862 | 14.3014 |  | 3052.927 | 2807.9987
4.8833 | 3898.0234 | 249.5149 | 151.0815 | 115.1349 | 35.1083 | 16.481 | 30.2313 | 201.8326 | 0.05694 | 4.503 | 4.5807 | 412.0446 | 170.3401 | 14.2863 | 14.3073 |  | 2979.9455 | 2751.8297
4.8917 | 3900.5575 | 250.2862 | 150.9376 | 114.8598 | 35.0644 | 16.6707 | 30.2397 | 198.7895 | 0.04912 | 4.4893 | 4.5883 | 411.8751 | 170.4134 | 14.2824 | 14.3013 |  | 3047.1014 | 2799.0701
4.9 | 3903.4643 | 250.9594 | 151.0742 | 115.12 | 34.9873 | 16.7496 | 30.2672 | 200.0656 | 0.04573 | 4.507 | 4.5934 | 412.0446 | 169.9161 | 14.2849 | 14.3017 |  | 3086.5859 | 2896.6353
4.9083 | 3898.0723 | 249.4774 | 150.8994 | 115.2216 | 34.9956 | 16.806 | 30.1702 | 201.6784 | 0.04605 | 4.4924 | 4.4998 | 411.7903 | 169.9174 | 14.2828 | 14.3059 |  | 3058.5908 | 2884.6223
4.9167 | 3895.6777 | 250.2933 | 151.0595 | 115.3158 | 34.9956 | 16.8356 | 30.3283 | 200.2059 | 0.04201 | 4.4704 | 4.5479 | 412.1859 | 170.2119 | 14.2786 | 14.3077 |  | 2982.0492 | 2894.5249
4.925 | 3895.3107 | 249.5381 | 151.127 | 115.395 | 34.979 | 16.7834 | 30.2589 | 196.756 | 0.03632 | 4.5058 | 4.5099 | 412.0729 | 170.8572 | 14.2862 | 14.3052 |  | 3024.6082 | 2846.6352
4.9333 | 3899.6931 | 250.4638 | 151.0449 | 115.2366 | 34.96 | 16.7539 | 30.2923 | 200.6687 | 0.03448 | 4.5195 | 4.515 | 412.3272 | 170.1757 | 14.2796 | 14.3048 |  | 3049.8524 | 2839.9793
4.9417 | 3897.114 | 250.1665 | 151.0595 | 114.969 | 35.081 | 16.7145 | 30.3091 | 199.5047 | 0.04266 | 4.5064 | 4.4139 | 411.5643 | 170.0953 | 14.2786 | 14.3012 |  | 3035.6121 | 2926.3432
4.95 | 3896.5805 | 249.854 | 150.9303 | 115.1745 | 35.0478 | 16.6844 | 30.2756 | 199.3785 | 0.04317 | 4.4869 | 4.4088 | 412.4968 | 170.1971 | 14.2785 | 14.3021 |  | 3014.0898 | 2846.7975
4.9583 | 3898.2733 | 249.902 | 151.1432 | 115.0878 | 35.1605 | 16.7161 | 30.2313 | 199.9394 | 0.03759 | 4.5226 | 4.4594 | 412.4968 | 170.2023 | 14.275 | 14.2962 |  | 2993.053 | 2775.8557
4.9667 | 3901.6746 | 250.2589 | 151.0595 | 115.1596 | 34.9268 | 16.6818 | 30.5749 | 202.4356 | 0.05615 | 4.503 | 4.4948 | 412.2142 | 169.9784 | 14.2784 | 14.2976 |  | 3045.9687 | 2898.7457
4.975 | 3896.4747 | 249.433 | 151.0595 | 115.0729 | 34.9351 | 16.4981 | 30.3199 | 195.7043 | 0.06938 | 4.5024 | 4.4139 | 412.8076 | 169.4714 | 14.2831 | 14.2936 |  | 3035.2885 | 2817.252
4.9833 | 3903.0492 | 250.0704 | 150.9303 | 114.6714 | 35.0644 | 16.4398 | 30.345 | 198.5932 | 0.05743 | 4.5079 | 4.5681 | 412.3837 | 169.599 | 14.2814 | 14.3026 |  | 3006.4842 | 2901.8301
4.9917 | 3899.7939 | 250.7105 | 151.0742 | 115.0579 | 34.8141 | 16.384 | 30.4085 | 197.0365 | 0.05567 | 4.4909 | 4.5605 | 412.9206 | 169.7006 | 14.2825 | 14.297 |  | 3062.1508 | 2983.9733
5 | 3893.6612 | 249.7863 | 151.0742 | 114.8695 | 34.8141 | 16.3595 | 30.3559 | 203.9642 | 0.0549 | 4.4753 | 4.5377 | 413.0902 | 170.1674 | 14.2786 | 14.2975 |  | 3002.9241 | 2827.8039
5.0083 | 3898.4063 | 250.2672 | 151.0742 | 114.9488 | 34.8497 | 16.2487 | 30.3918 | 199.3785 | 0.05655 | 4.5067 | 4.4846 | 411.9881 | 169.6994 | 14.2784 | 14.2959 |  | 3053.4125 | 2826.3429
5.0167 | 3905.3041 | 250.7384 | 150.9303 | 114.9316 | 34.9351 | 16.1097 | 30.2145 | 203.9502 | 0.03847 | 4.4945 | 4.4417 | 412.9489 | 169.8627 | 14.2835 | 14.2936 |  | 3044.9978 | 2929.9146
5.025 | 3903.2727 | 250.1375 | 150.9611 | 114.8545 | 34.9019 | 16.0188 | 30.4971 | 202.5478 | 0.04869 | 4.5046 | 4.5655 | 412.8076 | 169.406 | 14.278 | 14.3017 |  | 3073.1547 | 2931.538
5.0333 | 3894.8583 | 249.1549 | 150.9229 | 114.8845 | 34.8829 | 15.9924 | 30.5832 | 200.6406 | 0.054 | 4.4683 | 4.5377 | 412.1577 | 169.8109 | 14.2772 | 14.2997 |  | 2987.2275 | 2841.6027
5.0417 | 3899.1999 | 250.18 | 150.5586 | 114.9562 | 35.0146 | 15.9868 | 30.4528 | 200.4303 | 0.04795 | 4.4808 | 4.5276 | 412.6381 | 169.7406 | 14.2788 | 14.2983 |  | 3026.0646 | 2846.3105
5.05 | 3900.8595 | 250.3881 | 150.9993 | 115.0504 | 35.119 | 15.9745 | 30.4528 | 201.1735 | 0.04097 | 4.5229 | 4.4543 | 412.3837 | 169.9038 | 14.2821 | 14.2978 |  | 3084.4822 | 2901.6678
5.0583 | 3894.8493 | 249.5931 | 150.992 | 114.9637 | 35.0229 | 15.9308 | 30.4612 | 197.4993 | 0.05619 | 4.5012 | 4.4998 | 412.6381 | 170.1721 | 14.2833 | 14.2987 |  | 3113.2865 | 2820.1741
5.0667 | 3906.8545 | 250.7732 | 150.9083 | 115.1147 | 35.1381 | 15.8936 | 30.5247 | 200.1498 | 0.0454 | 4.5122 | 4.4948 | 412.2707 | 169.9752 | 14.2756 | 14.2918 |  | 3074.4493 | 2875.369
5.075 | 3898.0671 | 249.7758 | 150.9245 | 114.8867 | 34.8853 | 15.8699 | 30.2697 | 202.2253 | 0.05211 | 4.4887 | 4.4998 | 412.8358 | 170.5376 | 14.2752 | 14.2899 |  | 3043.7032 | 2859.7846
5.0833 | 3899.4738 | 250.2176 | 151.0758 | 114.7379 | 34.5637 | 15.798 | 30.5247 | 203.1088 | 0.05028 | 4.4973 | 4.5049 | 412.8358 | 170.6874 | 14.2829 | 14.2934 |  | 3017.4881 | 2892.4145
5.0917 | 3895.9291 | 249.5736 | 150.9611 | 114.8792 | 34.877 | 15.8325 | 30.5774 | 200.0656 | 0.04961 | 4.5088 | 4.4366 | 412.9771 | 169.8049 | 14.276 | 14.29 |  | 3043.3795 | 2823.2585
5.1 | 3904.2453 | 250.4187 | 150.757 | 115.0826 | 34.998 | 15.7502 | 30.6994 | 196.5457 | 0.04 | 4.5067 | 4.52 | 412.1577 | 170.0587 | 14.2765 | 14.2979 |  | 3141.7671 | 2933.4861
5.1083 | 3897.9878 | 250.141 | 150.9993 | 115.2956 | 34.8165 | 15.6477 | 30.6743 | 202.7301 | 0.05763 | 4.4774 | 4.4948 | 412.5533 | 170.0892 | 14.2853 | 14.2994 |  | 3112.6392 | 2884.7846
5.1167 | 3902.2649 | 250.6983 | 151.0067 | 114.8867 | 34.9898 | 15.5597 | 30.7963 | 198.2285 | 0.05193 | 4.5052 | 4.4948 | 412.6663 | 169.965 | 14.2786 | 14.2937 |  | 3073.6402 | 2871.3106
5.125 | 3899.0985 | 249.4566 | 150.7408 | 114.9488 | 34.9541 | 15.5653 | 30.5498 | 200.4303 | 0.05606 | 4.4936 | 4.5453 | 412.3837 | 170.0759 | 14.2826 | 14.3053 |  | 3101.6353 | 2922.2847
5.1333 | 3899.2075 | 250.219 | 151.0522 | 114.9585 | 35.0171 | 15.5761 | 30.6133 | 203.235 | 0.0581 | 4.5116 | 4.5023 | 412.8076 | 169.9606 | 14.2787 | 14.2989 |  | 3142.4144 | 2919.8497
5.1417 | 3903.6843 | 250.5514 | 151.0888 | 115.028 | 35.0942 | 15.6887 | 30.7963 | 202.1832 | 0.0559 | 4.5052 | 4.4821 | 412.4402 | 170.095 | 14.2833 | 14.2998 |  | 3142.0907 | 2915.4665
5.15 | 3898.2087 | 249.207 | 151.1213 | 115.0205 | 35.0337 | 15.7703 | 30.5774 | 201.4259 | 0.05387 | 4.4759 | 4.5301 | 412.3837 | 170.0207 | 14.2827 | 14.3008 |  | 3027.8447 | 2917.4146
5.1583 | 3899.0081 | 249.616 | 151.014 | 115.1297 | 34.998 | 15.8326 | 30.6994 | 195.5079 | 0.05277 | 4.4991 | 4.4316 | 412.1859 | 170.0863 | 14.2831 | 14.2941 |  | 2988.3602 | 2769.3622
5.1667 | 3896.6991 | 249.6313 | 150.9685 | 114.9884 | 34.998 | 15.8277 | 30.6994 | 195.6482 | 0.04855 | 4.4835 | 4.5352 | 412.0446 | 170.0263 | 14.2789 | 14.2979 |  | 3001.3059 | 2890.6288
5.175 | 3898.7603 | 249.9213 | 151.1197 | 115.0923 | 34.8522 | 15.8536 | 30.605 | 199.8413 | 0.04922 | 4.497 | 4.4037 | 412.4968 | 169.7368 | 14.2806 | 14.2994 |  | 3037.8776 | 2897.1223
5.1833 | 3902.3818 | 250.1813 | 150.9685 | 115.1072 | 35.1298 | 15.8162 | 30.5164 | 199.3084 | 0.05175 | 4.4927 | 4.5681 | 412.7228 | 170.0921 | 14.2809 | 14.2971 |  | 3089.3369 | 2946.6355
5.1917 | 3903.3807 | 250.9524 | 151.1359 | 115.1147 | 34.6681 | 15.8423 | 30.63 | 200.7388 | 0.0461 | 4.5134 | 4.4568 | 413.2315 | 169.7504 | 14.2712 | 14.2962 |  | 3086.4241 | 2975.694
5.2 | 3897.4353 | 249.701 | 151.227 | 115.1319 | 34.6872 | 15.7189 | 30.7546 | 202.2113 | 0.05568 | 4.4909 | 4.4948 | 412.6663 | 169.9914 | 14.2783 | 14.294 |  | 3090.3078 | 2840.304
5.2083 | 3895.5136 | 249.3187 | 151.0522 | 115.2066 | 34.979 | 15.6144 | 30.7328 | 198.2987 | 0.06154 | 4.4979 | 4.4442 | 412.4402 | 169.6389 | 14.2862 | 14.3013 |  | 3021.8573 | 2856.3755
5.2167 | 3899.5465 | 250.4306 | 150.8627 | 115.0676 | 34.9293 | 15.6084 | 30.5774 | 197.8499 | 0.0561 | 4.5058 | 4.5479 | 412.6946 | 169.8563 | 14.2815 | 14.29 |  | 3156.1692 | 2867.2521
5.225 | 3901.4546 | 249.8282 | 151.127 | 114.9361 | 34.7834 | 15.5444 | 30.5883 | 199.8132 | 0.05929 | 4.4985 | 4.4796 | 412.5533 | 170.1164 | 14.2832 | 14.2932 |  | 3088.8514 | 2890.4665
5.2333 | 3903.3081 | 250.3243 | 150.8172 | 115.1297 | 34.9458 | 15.6187 | 30.8047 | 196.167 | 0.04941 | 4.504 | 4.5099 | 412.4402 | 169.3288 | 14.2791 | 14.2943 |  | 3108.9173 | 2958.8108
5.2417 | 3897.8784 | 249.9092 | 151.2416 | 115.2238 | 35.259 | 15.5726 | 30.6994 | 199.0279 | 0.04993 | 4.5113 | 4.4998 | 412.5815 | 170.3111 | 14.2792 | 14.3009 |  | 3126.7177 | 2980.0771
5.25 | 3903.2786 | 250.785 | 151.3473 | 115.1469 | 35.0171 | 15.4442 | 30.666 | 203.838 | 0.0546 | 4.4994 | 4.5453 | 412.6663 | 170.179 | 14.2825 | 14.299 |  | 3165.393 | 2849.2326
5.2583 | 3898.231 | 249.4296 | 151.1726 | 114.9263 | 35.0337 | 15.4347 | 30.5247 | 203.2771 | 0.05245 | 4.4863 | 4.4417 | 412.0729 | 170.0224 | 14.2897 | 14.2921 |  | 3084.9677 | 2917.7393
5.2667 | 3898.753 | 250.0002 | 151.2856 | 115.1297 | 34.9458 | 15.4328 | 30.4361 | 200.6967 | 0.05108 | 4.4954 | 4.4846 | 412.2142 | 170.0201 | 14.2745 | 14.2947 |  | 3095.9716 | 2917.7393
5.275 | 3900.8181 | 249.9449 | 150.8774 | 114.9091 | 34.9624 | 15.4202 | 30.6108 | 198.509 | 0.0489 | 4.4811 | 4.4771 | 411.7903 | 169.4217 | 14.278 | 14.3003 |  | 3026.5501 | 2854.4274
5.2833 | 3899.1417 | 250.2429 | 151.0742 | 114.9488 | 34.9541 | 15.4699 | 30.4971 | 200.3742 | 0.0385 | 4.5229 | 4.5226 | 412.8358 | 169.7029 | 14.2834 | 14.2937 |  | 3072.8311 | 2892.0898
5.2917 | 3900.6417 | 249.9148 | 150.9905 | 114.604 | 34.8853 | 15.5061 | 30.5331 | 198.537 | 0.04323 | 4.4841 | 4.4973 | 411.9033 | 169.671 | 14.2829 | 14.298 |  | 3072.3456 | 2863.5183
5.3 | 3902.9837 | 250.4656 | 151.0433 | 114.8 | 34.998 | 15.4207 | 30.3308 | 200.1498 | 0.04369 | 4.5015 | 4.5175 | 411.9033 | 170.0224 | 14.2759 | 14.2982 |  | 3097.4279 | 2914.6548
5.3083 | 3897.3633 | 249.9983 | 151.0433 | 114.5891 | 34.921 | 15.4127 | 30.569 | 200.5284 | 0.04365 | 4.4963 | 4.4872 | 412.2142 | 169.758 | 14.2754 | 14.2951 |  | 3130.925 | 2864.6547
5.3167 | 3900.6249 | 250.4081 | 150.9758 | 114.7775 | 34.9732 | 15.3114 | 30.5164 | 201.0894 | 0.04322 | 4.5006 | 4.5074 | 412.2142 | 169.9807 | 14.2788 | 14.2965 |  | 3084.8059 | 2941.603
5.325 | 3900.098 | 249.6996 | 150.9156 | 114.889 | 34.9401 | 15.3709 | 30.5883 | 198.6492 | 0.06099 | 4.4899 | 4.4846 | 412.6663 | 170.0879 | 14.2826 | 14.2913 |  | 3075.0966 | 2941.2783
5.3333 | 3891.4644 | 249.115 | 150.7863 | 114.8643 | 35.0171 | 15.3336 | 30.8765 | 200.5845 | 0.06059 | 4.4796 | 4.4164 | 412.5533 | 170.242 | 14.2816 | 14.2937 |  | 3000.8205 | 2909.1354
5.3417 | 3905.8786 | 250.6636 | 150.8319 | 115.0056 | 34.8605 | 15.2889 | 30.7713 | 202.3795 | 0.05147 | 4.5012 | 4.4973 | 412.1859 | 169.6131 | 14.2785 | 14.2998 |  | 3193.0645 | 2946.7978
5.35 | 3900.9351 | 250.2744 | 151.0595 | 114.9189 | 34.8165 | 15.3339 | 30.7796 | 200.4162 | 0.05488 | 4.5058 | 4.4669 | 412.6381 | 170.0095 | 14.2816 | 14.2957 |  | 3130.1159 | 2907.6743
5.3583 | 3895.2094 | 249.3549 | 151.0286 | 114.8643 | 35.0171 | 15.2807 | 30.7713 | 195.8445 | 0.05221 | 4.4918 | 4.4669 | 412.8358 | 169.8205 | 14.2802 | 14.2979 |  | 3098.7225 | 2866.4404
5.3667 | 3903.8184 | 250.9596 | 150.7863 | 114.9114 | 35.0171 | 15.1983 | 30.508 | 199.9394 | 0.04282 | 4.5119 | 4.5023 | 413.288 | 169.9308 | 14.2838 | 14.2904 |  | 3031.4048 | 2939.4926
5.375 | 3900.0037 | 249.7804 | 150.7408 | 114.7155 | 34.9566 | 15.1555 | 30.5523 | 197.8219 | 0.04339 | 4.5073 | 4.515 | 412.299 | 170.0372 | 14.2777 | 14.3012 |  | 3104.8717 | 2946.6355
5.3833 | 3898.289 | 250.1279 | 151.1124 | 115.0452 | 34.9044 | 15.1385 | 30.7629 | 199.8272 | 0.05227 | 4.5122 | 4.5327 | 412.6663 | 170.9264 | 14.2785 | 14.2978 |  | 3122.8339 | 2896.3106
5.3917 | 3898.0106 | 249.9442 | 151.1213 | 114.6609 | 34.9483 | 15.1234 | 30.7019 | 200.0656 | 0.05449 | 4.4884 | 4.5099 | 412.7793 | 170.0317 | 14.2752 | 14.2987 |  | 3059.8853 | 2968.0641
5.4 | 3905.1937 | 250.6012 | 151.0595 | 114.8815 | 34.984 | 15.1457 | 30.8958 | 203.235 | 0.05021 | 4.5281 | 4.5301 | 412.525 | 170.1138 | 14.2828 | 14.2977 |  | 3107.9464 | 2933.6484
5.4083 | 3903.5709 | 250.412 | 150.8701 | 115.0849 | 35.0005 | 15.1163 | 30.7546 | 196.9103 | 0.06074 | 4.4942 | 4.5327 | 412.4968 | 169.8359 | 14.2793 | 14.2981 |  | 3027.8447 | 2966.9277
5.4167 | 3896.6042 | 249.3881 | 151.1668 | 115.241 | 34.8605 | 15.0334 | 30.7713 | 193.5727 | 0.05879 | 4.4869 | 4.4644 | 412.1577 | 170.1539 | 14.2861 | 14.3013 |  | 3102.9299 | 2920.8237
5.425 | 3903.4525 | 250.5887 | 151.0522 | 115.0774 | 34.9923 | 14.9756 | 30.7462 | 199.3224 | 0.05545 | 4.514 | 4.5251 | 412.7228 | 170.0288 | 14.2754 | 14.2945 |  | 3140.958 | 2978.6161
5.4333 | 3900.6301 | 249.5834 | 151.2563 | 115.179 | 34.8439 | 14.9215 | 30.8072 | 196.8262 | 0.05686 | 4.4793 | 4.4998 | 412.6663 | 170.1357 | 14.2789 | 14.2995 |  | 3129.9541 | 2858.8105
5.4417 | 3898.259 | 249.2853 | 151.2871 | 115.1072 | 35.0254 | 14.9907 | 30.9375 | 201.6082 | 0.05293 | 4.4988 | 4.4872 | 411.9316 | 169.8165 | 14.2754 | 14.2945 |  | 3098.0752 | 2870.4989
5.45 | 3891.5489 | 248.8529 | 151.0977 | 115.0452 | 35.0088 | 15.03 | 30.8156 | 204.1746 | 0.05615 | 4.4963 | 4.5074 | 412.4968 | 169.8773 | 14.2792 | 14.2941 |  | 3049.5288 | 2846.3105
5.4583 | 3900.1086 | 249.757 | 151.0376 | 115.1543 | 35.0776 | 15.0265 | 30.727 | 199.2803 | 0.0458 | 4.4893 | 4.4973 | 412.8358 | 169.8938 | 14.2865 | 14.3055 |  | 3093.3824 | 2948.5835
5.4667 | 3910.3985 | 251.2517 | 151.2416 | 115.0452 | 35.1132 | 15.071 | 30.9208 | 199.8132 | 0.03583 | 4.5168 | 4.4922 | 413.2032 | 170.0486 | 14.2827 | 14.2981 |  | 3068.6237 | 2923.4211
5.475 | 3900.6607 | 249.9585 | 151.1051 | 115.1147 | 35.1381 | 14.9839 | 30.9459 | 201.7485 | 0.04997 | 4.4933 | 4.4897 | 412.6098 | 169.5972 | 14.2846 | 14.2927 |  | 3130.7632 | 2922.7718
5.4833 | 3897.7314 | 249.5788 | 150.8921 | 114.9361 | 35.0445 | 14.9166 | 30.9041 | 200.4723 | 0.06421 | 4.4991 | 4.4897 | 413.5706 | 169.7471 | 14.2865 | 14.2922 |  | 3096.6188 | 2880.4015
5.4917 | 3902.0904 | 250.4269 | 151.2197 | 115.0205 | 35.0859 | 14.9238 | 30.788 | 202.2814 | 0.05565 | 4.5067 | 4.5403 | 413.1184 | 170.4069 | 14.2753 | 14.2939 |  | 3068.4619 | 2993.2265
5.5 | 3896.6982 | 249.0616 | 151.2416 | 115.4443 | 34.9815 | 14.9731 | 30.7353 | 197.6536 | 0.06063 | 4.4857 | 4.472 | 412.7793 | 169.8375 | 14.279 | 14.2981 |  | 3032.6993 | 2916.6029
5.5083 | 3902.1166 | 250.5648 | 151.2107 | 115.0601 | 34.921 | 14.9338 | 30.727 | 200.8229 | 0.0523 | 4.493 | 4.5049 | 412.8924 | 170.3406 | 14.2823 | 14.2938 |  | 3160.0529 | 2966.7654
5.5167 | 3898.4654 | 250.0763 | 150.9229 | 115.4294 | 35.2259 | 14.9818 | 30.7186 | 196.728 | 0.05064 | 4.4979 | 4.4796 | 412.6381 | 170.0183 | 14.2788 | 14.3016 |  | 3075.0966 | 2894.2002
5.525 | 3904.5949 | 250.5643 | 150.7099 | 115.2164 | 35.0942 | 15.0342 | 30.7963 | 197.9761 | 0.05668 | 4.4966 | 4.5352 | 412.3272 | 169.7309 | 14.2766 | 14.2963 |  | 3168.3058 | 2914.4925
5.5333 | 3903.8008 | 250.4589 | 151.0684 | 115.0998 | 35.1215 | 15.0094 | 30.8239 | 199.2102 | 0.04874 | 4.5201 | 4.5301 | 412.4968 | 170.6418 | 14.2825 | 14.2935 |  | 3086.2623 | 2972.9342
5.5417 | 3903.2095 | 250.3628 | 150.8936 | 115.0452 | 35.1132 | 14.9455 | 30.7629 | 201.4119 | 0.049 | 4.4979 | 4.5074 | 412.8076 | 170.5815 | 14.2759 | 14.2903 |  | 3119.2739 | 2871.7976
5.55 | 3898.5367 | 249.9922 | 150.992 | 114.9189 | 34.921 | 14.9452 | 30.727 | 200.9211 | 0.04984 | 4.4799 | 4.4922 | 413.0337 | 170.1581 | 14.283 | 14.2996 |  | 3134.1615 | 2959.4602
5.5583 | 3900.1295 | 249.5688 | 151.2197 | 114.8568 | 34.9044 | 14.9834 | 30.7103 | 197.5975 | 0.04145 | 4.4848 | 4.4543 | 412.8924 | 170.2447 | 14.2765 | 14.2899 |  | 3112.9628 | 2908.973
5.5667 | 3900.1504 | 249.974 | 151.0611 | 114.8643 | 35.0693 | 14.954 | 30.7713 | 198.6633 | 0.04124 | 4.5149 | 4.4998 | 412.525 | 170.0133 | 14.2786 | 14.2931 |  | 3131.0868 | 2940.7913
5.575 | 3903.0563 | 249.8041 | 151.092 | 114.9981 | 34.9044 | 14.9177 | 31.0261 | 197.1627 | 0.04315 | 4.5268 | 4.4922 | 412.412 | 169.7486 | 14.2785 | 14.2979 |  | 3151.9618 | 2920.499
5.5833 | 3902.8511 | 249.3492 | 151.1302 | 114.9286 | 34.984 | 14.9212 | 30.9484 | 193.9373 | 0.04498 | 4.4945 | 4.4316 | 412.3272 | 170.0747 | 14.2826 | 14.2979 |  | 3163.2893 | 2916.6029
5.5917 | 3902.9926 | 249.817 | 151.0392 | 114.993 | 35.0031 | 14.928 | 30.7572 | 198.6773 | 0.04965 | 4.4774 | 4.4669 | 413.0337 | 169.8597 | 14.2834 | 14.3014 |  | 3124.2903 | 2970.9862
5.6 | 3900.5082 | 249.233 | 150.9262 | 114.9757 | 34.984 | 14.9455 | 30.8432 | 201.6223 | 0.05037 | 4.4741 | 4.4669 | 412.6946 | 170.5756 | 14.2783 | 14.2952 |  | 3069.9183 | 2871.9599
5.6083 | 3898.3119 | 249.4469 | 150.9863 | 114.9585 | 35.1215 | 14.994 | 30.8765 | 197.345 | 0.05331 | 4.4851 | 4.515 | 413.2315 | 169.6108 | 14.2835 | 14.298 |  | 3026.3883 | 2984.2979
5.6167 | 3898.1389 | 249.7751 | 150.979 | 114.8517 | 35.0553 | 14.9974 | 30.8098 | 204.9599 | 0.04854 | 4.5064 | 4.5175 | 412.8641 | 169.8204 | 14.2794 | 14.3016 |  | 3093.2206 | 2946.4731
5.625 | 3895.792 | 249.6918 | 151.0701 | 114.8988 | 35.0553 | 15.0018 | 30.7572 | 203.6837 | 0.04949 | 4.4832 | 4.5175 | 412.3837 | 170.1361 | 14.2793 | 14.2943 |  | 3078.8185 | 2863.6807
5.6333 | 3893.9453 | 249.4219 | 150.8042 | 114.9137 | 35.2806 | 15.008 | 30.8265 | 199.687 | 0.05374 | 4.5317 | 4.4745 | 412.9489 | 169.9172 | 14.2822 | 14.2979 |  | 3078.333 | 2906.7003
5.6417 | 3903.4703 | 250.5996 | 150.9335 | 114.9137 | 35.0196 | 14.9569 | 30.9318 | 197.4292 | 0.04877 | 4.5024 | 4.5049 | 412.3272 | 169.8161 | 14.2835 | 14.297 |  | 3111.021 | 2919.3627
5.65 | 3901.4902 | 249.9103 | 151.1611 | 114.8988 | 34.8987 | 14.9823 | 31.0729 | 204.7916 | 0.05001 | 4.4976 | 4.4998 | 412.5533 | 170.1953 | 14.283 | 14.2939 |  | 3045.3214 | 2854.2651
5.6583 | 3894.0117 | 249.485 | 150.9262 | 114.812 | 34.8548 | 14.9953 | 30.7655 | 195.6342 | 0.06386 | 4.5009 | 4.4872 | 412.2707 | 169.6311 | 14.2788 | 14.2961 |  | 3115.552 | 2926.3432
5.6667 | 3893.9192 | 249.5264 | 150.8953 | 114.7551 | 34.9483 | 15.0256 | 30.7019 | 203.2911 | 0.06272 | 4.5101 | 4.5453 | 412.3272 | 170.2714 | 14.284 | 14.3001 |  | 3073.4784 | 2818.0637
5.675 | 3903.4444 | 250.9746 | 150.6839 | 114.9361 | 34.9401 | 15.0788 | 30.6936 | 202.2393 | 0.06479 | 4.5091 | 4.5175 | 413.2315 | 169.6428 | 14.2713 | 14.2933 |  | 3088.2041 | 2879.7521
5.6833 | 3898.2764 | 250.1718 | 150.744 | 114.6856 | 35.1845 | 15.0946 | 30.5716 | 198.6633 | 0.06338 | 4.5134 | 4.5276 | 413.3445 | 169.6763 | 14.281 | 14.2945 |  | 3003.5714 | 2891.2782
5.6917 | 3900.8878 | 250.3841 | 150.9116 | 114.9286 | 34.7751 | 15.1462 | 30.9484 | 200.5985 | 0.051 | 4.5046 | 4.4846 | 413.0902 | 170.2252 | 14.2785 | 14.3013 |  | 3088.6896 | 2947.2848
5.7 | 3896.5993 | 249.4747 | 150.9571 | 115.1394 | 35.1132 | 15.1797 | 30.9208 | 200.276 | 0.05961 | 4.4832 | 4.4897 | 412.9206 | 169.5824 | 14.281 | 14.3013 |  | 3028.492 | 2975.8563
5.7083 | 3901.9817 | 250.1051 | 150.9189 | 114.8591 | 34.9592 | 15.1878 | 30.7655 | 198.9718 | 0.05362 | 4.5018 | 4.5023 | 413.0054 | 169.9741 | 14.2826 | 14.2918 |  | 3147.7545 | 2918.7133
5.7167 | 3899.5669 | 249.7362 | 150.8587 | 115.1245 | 34.9923 | 15.2333 | 30.7462 | 199.2382 | 0.05232 | 4.4869 | 4.4543 | 412.1859 | 170.6297 | 14.2781 | 14.2908 |  | 3051.7943 | 2900.5314
5.725 | 3893.2694 | 249.7133 | 150.8514 | 114.9757 | 35.0362 | 15.3176 | 30.8432 | 201.0192 | 0.05329 | 4.5003 | 4.5023 | 412.6663 | 170.305 | 14.2849 | 14.2982 |  | 3060.6944 | 2904.2652
5.7333 | 3892.7326 | 249.5486 | 150.8205 | 114.8494 | 35.0528 | 15.3005 | 30.5966 | 204.4831 | 0.05042 | 4.4979 | 4.4872 | 412.6381 | 169.7192 | 14.284 | 14.3011 |  | 3036.4212 | 2919.6873
5.7417 | 3894.4837 | 249.01 | 151.0116 | 115.0131 | 35.2864 | 15.2728 | 30.7796 | 199.4766 | 0.04824 | 4.4872 | 4.4745 | 412.3272 | 170.2782 | 14.2903 | 14.2983 |  | 3027.1974 | 2852.4793
5.75 | 3904.9509 | 250.7985 | 150.7896 | 114.951 | 35.061 | 15.3968 | 30.6576 | 198.7194 | 0.04198 | 4.5012 | 4.4796 | 412.4402 | 170.1526 | 14.2795 | 14.2975 |  | 3118.4648 | 2991.6031
5.7583 | 3902.21 | 250.3312 | 151.0099 | 114.8643 | 35.1737 | 15.3679 | 30.7713 | 197.5133 | 0.04712 | 4.4994 | 4.5175 | 412.6663 | 170.0145 | 14.2861 | 14.2944 |  | 3032.052 | 2863.5183
5.7667 | 3904.6235 | 250.2683 | 150.509 | 115.0154 | 34.9757 | 15.3209 | 30.7296 | 198.537 | 0.04307 | 4.4915 | 4.4948 | 412.6946 | 169.5299 | 14.2764 | 14.2978 |  | 3073.6402 | 2897.2847
5.775 | 3896.6137 | 249.4873 | 150.9661 | 115.0676 | 34.9293 | 15.3707 | 30.788 | 201.4119 | 0.03956 | 4.4963 | 4.4619 | 413.0337 | 170.3008 | 14.2802 | 14.2972 |  | 3190.1517 | 2893.0639
5.7833 | 3900.873 | 250.5553 | 150.9953 | 115.1767 | 34.998 | 15.4611 | 30.752 | 201.496 | 0.03766 | 4.4869 | 4.4695 | 411.8751 | 170.3872 | 14.2767 | 14.2938 |  | 3022.5046 | 2928.6159
5.7917 | 3895.6574 | 249.7611 | 151.1555 | 115.1543 | 34.8165 | 15.5074 | 30.6743 | 201.7625 | 0.04765 | 4.4909 | 4.4897 | 412.6381 | 169.8915 | 14.2796 | 14.2912 |  | 3068.4619 | 2838.0312
5.8 | 3907.1665 | 250.1615 | 151.0791 | 115.028 | 34.9376 | 15.5453 | 30.7437 | 197.331 | 0.0342 | 4.5128 | 4.5175 | 412.3272 | 169.5551 | 14.2788 | 14.3017 |  | 3090.4696 | 3017.9019
5.8083 | 3906.4314 | 250.6485 | 151.0881 | 115.0998 | 34.9649 | 15.5729 | 30.666 | 202.4497 | 0.03406 | 4.5101 | 4.5175 | 412.4402 | 169.7122 | 14.2836 | 14.2905 |  | 3084.4822 | 2898.9081
5.8167 | 3897.3758 | 249.9441 | 151.0409 | 115.1543 | 35.1298 | 15.6488 | 30.6217 | 203.81 | 0.04848 | 4.5003 | 4.5327 | 413.0619 | 170.358 | 14.2788 | 14.2943 |  | 3034.6412 | 2821.3104
5.825 | 3896.015 | 250.1702 | 151.0426 | 114.9981 | 35.061 | 15.7619 | 30.6576 | 199.8272 | 0.04988 | 4.5064 | 4.5175 | 412.1294 | 170.5146 | 14.2827 | 14.2922 |  | 3091.2787 | 2846.3105
5.8333 | 3900.0864 | 250.7012 | 151.1646 | 115.0378 | 35.0005 | 15.8218 | 30.6493 | 199.6449 | 0.04257 | 4.4909 | 4.515 | 412.6946 | 169.76 | 14.2824 | 14.3007 |  | 3061.6654 | 2983.1615
5.8417 | 3899.6755 | 249.8539 | 150.9369 | 114.966 | 35.182 | 15.8261 | 30.6743 | 201.0473 | 0.0502 | 4.5027 | 4.4821 | 412.3837 | 169.701 | 14.2842 | 14.3009 |  | 3008.5879 | 2873.421
5.85 | 3907.5422 | 250.7669 | 151.0516 | 115.2709 | 34.9458 | 15.8421 | 30.6467 | 199.8693 | 0.04961 | 4.5058 | 4.4973 | 413.0619 | 169.6263 | 14.2782 | 14.2932 |  | 3107.4609 | 2927.8042
5.8583 | 3899.8523 | 249.6921 | 151.0061 | 115.2881 | 35.0693 | 16.0568 | 30.8765 | 199.5748 | 0.04156 | 4.5046 | 4.4922 | 412.6663 | 170.4195 | 14.2833 | 14.2905 |  | 3114.7429 | 2889.4924
5.8667 | 3900.5587 | 249.2475 | 150.9533 | 115.1394 | 34.9566 | 16.4845 | 30.6576 | 199.3084 | 0.05027 | 4.5073 | 4.4745 | 413.0902 | 169.9006 | 14.2858 | 14.2988 |  | 3114.0956 | 2842.9014
5.875 | 3898.8834 | 249.917 | 150.9387 | 115.2261 | 35.1572 | 17.078 | 30.5966 | 201.7765 | 0.04739 | 4.5052 | 4.4973 | 412.6946 | 169.6087 | 14.282 | 14.3007 |  | 2976.3854 | 2933.4861
5.8833 | 3903.9274 | 250.2516 | 150.8713 | 114.9981 | 35.061 | 17.3196 | 30.7103 | 197.4853 | 0.04182 | 4.5024 | 4.5479 | 411.536 | 169.8538 | 14.2751 | 14.2976 |  | 3067.491 | 2835.9208
5.8917 | 3896.4974 | 249.7629 | 150.5598 | 114.9039 | 35.1654 | 17.1868 | 30.3417 | 199.6309 | 0.04035 | 4.5021 | 4.5125 | 412.2142 | 170.0601 | 14.2782 | 14.288 |  | 2955.8341 | 2837.8689
5.9 | 3899.5591 | 250.4303 | 151.1063 | 114.9114 | 35.0693 | 17.2071 | 30.666 | 198.3407 | 0.04335 | 4.4963 | 4.5049 | 412.7228 | 169.9561 | 14.2785 | 14.291 |  | 3043.0559 | 2816.4403
5.9083 | 3901.224 | 249.8135 | 150.9497 | 115.0774 | 35.0445 | 17.2055 | 30.6936 | 201.0333 | 0.06049 | 4.4909 | 4.5175 | 412.1012 | 169.744 | 14.2781 | 14.2906 |  | 2942.7265 | 2852.804
5.9167 | 3898.0082 | 249.7207 | 151.0917 | 115.1963 | 34.9674 | 17.3024 | 30.6159 | 197.4011 | 0.0565 | 4.4945 | 4.4998 | 412.299 | 169.8568 | 14.2768 | 14.3015 |  | 3059.5617 | 2839.4923
5.925 | 3900.1539 | 250.443 | 150.9187 | 115.1566 | 34.9235 | 17.3773 | 30.6769 | 200.1358 | 0.0378 | 4.5027 | 4.52 | 412.8358 | 169.6374 | 14.2785 | 14.3038 |  | 3030.7575 | 2939.4926
5.9333 | 3897.7051 | 250.0392 | 151.1246 | 114.8344 | 35.0362 | 17.4638 | 30.58 | 199.3645 | 0.04564 | 4.4851 | 4.5554 | 412.8924 | 170.546 | 14.2752 | 14.2992 |  | 2974.7672 | 2829.752
5.9417 | 3896.5511 | 249.516 | 151.0553 | 114.8913 | 35.047 | 17.2839 | 30.4856 | 196.8963 | 0.05331 | 4.4771 | 4.5074 | 412.412 | 169.8001 | 14.2796 | 14.301 |  | 3015.0608 | 2823.5831
5.95 | 3898.282 | 249.9834 | 150.7967 | 114.812 | 34.9592 | 17.1405 | 30.4496 | 201.8046 | 0.05284 | 4.4957 | 4.5605 | 412.4402 | 169.8475 | 14.2823 | 14.2993 |  | 3048.2342 | 2792.4142
5.9583 | 3902.6122 | 250.1665 | 150.8277 | 114.8666 | 34.9674 | 16.9694 | 30.6159 | 200.6546 | 0.04984 | 4.5168 | 4.4695 | 411.8186 | 170.0261 | 14.2817 | 14.2959 |  | 3006.646 | 2847.1222
5.9667 | 3897.4448 | 249.9946 | 150.9953 | 114.9137 | 35.0196 | 16.9681 | 30.5633 | 201.3698 | 0.0587 | 4.4829 | 4.4897 | 412.1577 | 170.0298 | 14.2825 | 14.2951 |  | 3021.5336 | 2908.486
5.975 | 3899.8511 | 250.0484 | 150.957 | 114.8517 | 34.8987 | 16.8424 | 30.1779 | 203.5856 | 0.05284 | 4.5162 | 4.4973 | 412.6098 | 170.123 | 14.2833 | 14.3043 |  | 3019.5918 | 2872.6093
5.9833 | 3900.7684 | 250.3726 | 150.7002 | 114.7127 | 34.9013 | 16.8564 | 30.4966 | 200.5705 | 0.0508 | 4.5116 | 4.5251 | 411.7338 | 170.1234 | 14.2832 | 14.2913 |  | 3032.6993 | 2913.5185
5.9917 | 3898.4371 | 250.0737 | 150.9042 | 114.8442 | 34.8904 | 16.6856 | 30.5909 | 199.9955 | 0.05099 | 4.4909 | 4.5023 | 411.8751 | 169.9077 | 14.2811 | 14.301 |  | 2990.1402 | 2887.7067
6 | 3898.9128 | 249.8095 | 150.9352 | 114.8219 | 34.7612 | 16.5039 | 30.5133 | 203.249 | 0.0453 | 4.4976 | 4.4872 | 412.8358 | 169.9807 | 14.2756 | 14.2946 |  | 3020.2391 | 2986.0836
6.0083 | 3894.8988 | 249.5329 | 150.8732 | 114.7575 | 35.0553 | 16.5755 | 30.4939 | 202.2673 | 0.05673 | 4.5119 | 4.4796 | 412.3837 | 170.0829 | 14.2748 | 14.2968 |  | 3030.272 | 2889.4924
6.0167 | 3897.0034 | 249.3353 | 151.0481 | 114.7948 | 35.1489 | 16.48 | 30.5883 | 201.482 | 0.05263 | 4.4838 | 4.4872 | 412.8641 | 170.2585 | 14.2861 | 14.2914 |  | 3040.6286 | 2944.8497
6.025 | 3897.8508 | 249.7985 | 151.0481 | 115.0326 | 35.2558 | 16.4505 | 30.4329 | 200.8089 | 0.05302 | 4.4844 | 4.4998 | 412.8358 | 169.9472 | 14.2822 | 14.3084 |  | 3072.5074 | 2951.1809
6.0333 | 3898.2419 | 249.8826 | 151.1173 | 115.0946 | 34.9592 | 16.3834 | 30.5549 | 201.9308 | 0.05062 | 4.4826 | 4.4973 | 412.2707 | 170.2317 | 14.2786 | 14.3014 |  | 3085.4531 | 2816.2779
6.0417 | 3901.5177 | 250.0064 | 151.1318 | 115.055 | 34.9674 | 16.3189 | 30.458 | 199.6169 | 0.04845 | 4.5171 | 4.5655 | 412.6663 | 170.3048 | 14.2783 | 14.2973 |  | 3070.7274 | 2958.3238
6.05 | 3897.0481 | 250.1491 | 150.8824 | 114.9286 | 34.984 | 16.2611 | 30.5273 | 199.112 | 0.0474 | 4.5119 | 4.4543 | 411.9881 | 170.6036 | 14.2816 | 14.2919 |  | 3057.7817 | 2869.3625
6.0583 | 3899.9275 | 250.5868 | 151.2849 | 114.9781 | 34.8299 | 16.2014 | 30.5299 | 201.7905 | 0.05611 | 4.5149 | 4.5276 | 412.4968 | 170.0259 | 14.2824 | 14.2971 |  | 3089.6605 | 2897.447
6.0667 | 3901.7406 | 249.6299 | 150.9042 | 115.0401 | 34.8465 | 16.2145 | 30.4939 | 200.9632 | 0.05395 | 4.5131 | 4.5605 | 412.0164 | 169.9304 | 14.2798 | 14.2965 |  | 3049.6906 | 2903.6159
6.075 | 3894.44 | 249.7529 | 150.7531 | 114.9608 | 34.9152 | 16.1863 | 30.5106 | 200.5004 | 0.04956 | 4.4875 | 4.5479 | 412.5533 | 169.7669 | 14.2819 | 14.2932 |  | 3052.2797 | 2936.5705
6.0833 | 3898.6035 | 249.9444 | 151.2084 | 115.1739 | 34.7338 | 16.116 | 30.5383 | 201.8607 | 0.0495 | 4.5015 | 4.5125 | 412.5533 | 170.4507 | 14.2768 | 14.3015 |  | 3153.2564 | 2886.7327
6.0917 | 3899.9701 | 250.0225 | 151.0481 | 115.1095 | 35.0801 | 16.0882 | 30.361 | 197.1627 | 0.03965 | 4.4829 | 4.4998 | 412.9771 | 170.2484 | 14.2799 | 14.2983 |  | 3085.1295 | 2864.33
6.1 | 3896.0847 | 249.7637 | 151.0645 | 115.2755 | 35.0553 | 16.1649 | 30.5993 | 199.4486 | 0.04659 | 4.5125 | 4.5074 | 412.525 | 170.0756 | 14.281 | 14.2973 |  | 3108.9173 | 2884.947
6.1083 | 3896.8739 | 249.7601 | 151.1101 | 115.1963 | 35.0719 | 16.1451 | 30.4053 | 201.5942 | 0.04501 | 4.4844 | 4.4518 | 411.9033 | 169.5734 | 14.2782 | 14.2935 |  | 3048.0724 | 2894.8496
6.1167 | 3900.2423 | 249.9835 | 151.2539 | 115.2606 | 34.9866 | 16.0828 | 30.5826 | 198.3407 | 0.04091 | 4.5015 | 4.4897 | 412.2424 | 169.85 | 14.2803 | 14.2936 |  | 3028.9774 | 2997.6096
6.125 | 3903.8225 | 250.4712 | 151.1648 | 115.0401 | 35.0553 | 16.0974 | 30.4939 | 197.0926 | 0.034 | 4.5149 | 4.4846 | 412.3272 | 170.1672 | 14.2767 | 14.2957 |  | 3141.4434 | 2976.5057
6.1333 | 3900.7621 | 250.8628 | 150.9207 | 115.3077 | 34.8822 | 16.0624 | 30.5826 | 202.7301 | 0.04218 | 4.5018 | 4.4973 | 412.4968 | 169.6559 | 14.275 | 14.2971 |  | 3109.2409 | 2864.33
6.1417 | 3903.5118 | 249.9729 | 150.9061 | 115.0723 | 34.8822 | 16.0424 | 30.3719 | 204.4691 | 0.04606 | 4.5125 | 4.4872 | 412.1577 | 170.079 | 14.2759 | 14.2967 |  | 3126.394 | 2908.3237
6.15 | 3900.5575 | 249.3694 | 151.2176 | 115.1763 | 34.8931 | 16.0864 | 30.3829 | 194.5403 | 0.05781 | 4.5082 | 4.4771 | 412.1577 | 169.9001 | 14.2758 | 14.2993 |  | 3046.1305 | 2847.4469
6.1583 | 3897.4963 | 249.7206 | 151.0955 | 114.9879 | 34.9975 | 16.1615 | 30.4356 | 200.5284 | 0.05483 | 4.5055 | 4.4872 | 412.6381 | 169.2681 | 14.284 | 14.3006 |  | 3084.4822 | 2810.2714
6.1667 | 3903.548 | 250.0499 | 151.0665 | 115.0103 | 35.0223 | 16.0977 | 30.3553 | 205.5629 | 0.05093 | 4.497 | 4.4973 | 412.3837 | 170.1053 | 14.2783 | 14.2947 |  | 3071.051 | 2862.869
6.175 | 3897.8861 | 249.795 | 151.2394 | 114.9483 | 34.8491 | 16.041 | 30.3913 | 196.139 | 0.05457 | 4.4945 | 4.4973 | 412.1012 | 170.0239 | 14.2835 | 14.2982 |  | 3001.9532 | 2887.0574
6.1833 | 3899.7535 | 250.1319 | 150.8461 | 114.9954 | 35.0057 | 15.9894 | 30.8651 | 199.9394 | 0.05742 | 4.5107 | 4.4872 | 412.1859 | 170.2325 | 14.2834 | 14.2952 |  | 3098.0752 | 2891.4405
6.1917 | 3902.3214 | 250.067 | 151.143 | 114.8317 | 35.0854 | 16.0334 | 30.4716 | 197.92 | 0.05435 | 4.4939 | 4.4922 | 412.2424 | 170.6149 | 14.2839 | 14.3031 |  | 3114.2574 | 2885.5963
6.2 | 3902.5957 | 250.3404 | 151.1886 | 114.8937 | 35.0497 | 16.2705 | 30.4883 | 198.0883 | 0.04883 | 4.5113 | 4.4998 | 412.5815 | 170.0886 | 14.2813 | 14.293 |  | 3120.083 | 2981.2135
6.2083 | 3900.6967 | 250.2785 | 150.9609 | 114.9012 | 35.1101 | 16.4629 | 30.7072 | 196.7841 | 0.05351 | 4.5088 | 4.4644 | 413.0619 | 169.6789 | 14.2794 | 14.2971 |  | 3059.5617 | 2865.3041
6.2167 | 3903.6238 | 250.1015 | 150.9847 | 114.9259 | 35.1898 | 16.5758 | 30.7349 | 199.4346 | 0.04992 | 4.518 | 4.5125 | 412.6381 | 170.2444 | 14.2836 | 14.2964 |  | 3051.9561 | 2956.5381
6.225 | 3903.1223 | 249.8883 | 150.9009 | 114.4548 | 35.242 | 16.5273 | 30.5769 | 201.8607 | 0.05473 | 4.4783 | 4.472 | 413.1467 | 169.9657 | 14.2749 | 14.2959 |  | 3028.1683 | 2912.0574
6.2333 | 3902.9259 | 250.4187 | 151.0302 | 114.6755 | 34.86 | 16.4622 | 30.613 | 201.2296 | 0.04831 | 4.507 | 4.5074 | 412.6663 | 169.8616 | 14.2846 | 14.3005 |  | 3021.6955 | 2849.2326
6.2417 | 3899.021 | 249.3658 | 151.1523 | 114.6755 | 34.9645 | 16.4108 | 30.5603 | 203.4033 | 0.05457 | 4.482 | 4.4568 | 412.5533 | 170.1838 | 14.282 | 14.2954 |  | 3010.6916 | 2738.031
6.25 | 3895.0038 | 249.6812 | 150.994 | 114.8168 | 34.9645 | 16.5084 | 30.6656 | 196.4756 | 0.05996 | 4.4893 | 4.5099 | 412.2142 | 170.124 | 14.2756 | 14.2949 |  | 3046.7778 | 2863.0313
6.2583 | 3898.7532 | 249.6101 | 151.0012 | 114.7772 | 34.8683 | 16.574 | 30.516 | 199.8272 | 0.05655 | 4.5015 | 4.4695 | 412.412 | 170.3596 | 14.2781 | 14.2908 |  | 2975.4145 | 2906.2133
6.2667 | 3897.8897 | 250.0732 | 151.1378 | 115.0052 | 34.9122 | 16.5754 | 30.5603 | 196.125 | 0.04924 | 4.4729 | 4.5251 | 412.6381 | 169.8624 | 14.2781 | 14.2972 |  | 3018.9445 | 2886.0833
6.275 | 3898.727 | 249.6777 | 151.0923 | 114.9755 | 35.0881 | 16.4536 | 30.5797 | 200.2339 | 0.05882 | 4.4982 | 4.5301 | 412.4402 | 169.8591 | 14.2782 | 14.301 |  | 3046.616 | 2901.0185
6.2833 | 3901.1762 | 250.1254 | 151.0468 | 114.9507 | 35.3216 | 16.3989 | 30.6046 | 195.8165 | 0.05497 | 4.4936 | 4.4897 | 412.2707 | 169.8745 | 14.2786 | 14.3045 |  | 2996.6131 | 2944.2004
6.2917 | 3892.3062 | 249.0785 | 151.1616 | 114.9755 | 35.2968 | 16.2835 | 30.5797 | 201.8326 | 0.05413 | 4.522 | 4.4493 | 412.8924 | 170.337 | 14.2819 | 14.2952 |  | 3052.6034 | 2947.4472
6.3 | 3896.6458 | 249.5231 | 150.9961 | 115.0871 | 35.0551 | 16.2863 | 30.5991 | 201.5381 | 0.05221 | 4.4829 | 4.5049 | 412.6098 | 170.6123 | 14.2864 | 14.2956 |  | 3006.1606 | 2887.0574
6.3083 | 3904.3406 | 250.717 | 150.7736 | 115.2432 | 34.9672 | 16.2645 | 30.7737 | 199.3224 | 0.0394 | 4.5277 | 4.4846 | 412.299 | 169.9598 | 14.2784 | 14.2956 |  | 3096.1334 | 2887.0574
6.3167 | 3900.7341 | 250.3333 | 151.0178 | 115.2035 | 35.2364 | 16.2751 | 30.6767 | 200.0516 | 0.05148 | 4.504 | 4.5099 | 411.9881 | 169.8305 | 14.283 | 14.3013 |  | 3093.0588 | 2911.2458
6.325 | 3905.3499 | 250.55 | 150.874 | 115.0548 | 35.0716 | 16.2412 | 30.4578 | 198.2426 | 0.04563 | 4.5107 | 4.4948 | 412.2424 | 170.3535 | 14.2825 | 14.2981 |  | 3086.7477 | 2948.4212
6.3333 | 3903.2236 | 249.9815 | 150.965 | 115.0325 | 35.0991 | 16.1743 | 30.6435 | 199.5748 | 0.05147 | 4.5027 | 4.558 | 412.1577 | 170.0708 | 14.2815 | 14.2978 |  | 2981.2401 | 2928.9406
6.3417 | 3900.7427 | 249.797 | 151.1782 | 115.1887 | 35.0633 | 16.0801 | 30.6074 | 200.0376 | 0.04623 | 4.4945 | 4.563 | 412.1577 | 170.0614 | 14.2782 | 14.2932 |  | 3075.0966 | 2815.6286
6.35 | 3898.9859 | 250.098 | 151.231 | 115.2283 | 34.8985 | 16.135 | 30.757 | 202.9826 | 0.04726 | 4.5046 | 4.472 | 412.6946 | 169.6564 | 14.2784 | 14.2975 |  | 3074.7729 | 2868.2261
6.3583 | 3902.8729 | 250.1919 | 151.1254 | 115.4266 | 34.7529 | 16.1115 | 30.6103 | 198.6913 | 0.04086 | 4.4787 | 4.563 | 412.7228 | 170.24 | 14.2782 | 14.298 |  | 3059.3999 | 2883.1613
6.3667 | 3900.7991 | 249.6894 | 151.3075 | 115.1293 | 34.7886 | 16.106 | 30.541 | 198.7474 | 0.05282 | 4.4878 | 4.4973 | 412.2424 | 169.9652 | 14.2806 | 14.2918 |  | 3076.7148 | 2820.6611
6.375 | 3900.3136 | 249.4733 | 151.1782 | 115.1044 | 35.0222 | 16.2043 | 30.6185 | 197.2188 | 0.04147 | 4.5104 | 4.4113 | 412.3837 | 169.9982 | 14.2851 | 14.2966 |  | 3077.6857 | 2805.726
6.3833 | 3902.1496 | 249.6436 | 151.0799 | 115.097 | 35.0661 | 16.0892 | 30.6629 | 201.2015 | 0.04877 | 4.5037 | 4.4518 | 412.3272 | 170.1778 | 14.2783 | 14.2953 |  | 3072.5074 | 2908.486
6.3917 | 3896.7501 | 249.0639 | 151.2403 | 115.2605 | 35.143 | 16.0543 | 30.6351 | 197.6676 | 0.04679 | 4.4899 | 4.4214 | 412.412 | 169.9713 | 14.281 | 14.2921 |  | 2963.1161 | 2881.5379
6.4 | 3903.765 | 251.2723 | 151.2931 | 115.0054 | 34.9124 | 16.1172 | 30.6131 | 198.1724 | 0.0488 | 4.5192 | 4.4821 | 412.6098 | 169.9598 | 14.2854 | 14.2969 |  | 3163.2893 | 2892.9015
6.4083 | 3897.4167 | 249.4273 | 150.7633 | 114.9012 | 35.1101 | 16.3705 | 30.7072 | 201.8326 | 0.06983 | 4.5009 | 4.4391 | 412.7228 | 169.6964 | 14.2845 | 14.299 |  | 2985.4474 | 2845.3365
6.4167 | 3897.6939 | 249.4884 | 151.2475 | 114.9012 | 35.0579 | 16.5115 | 30.7072 | 199.3364 | 0.0677 | 4.4942 | 4.4139 | 412.2142 | 169.9153 | 14.2781 | 14.2968 |  | 3075.7439 | 2824.7195
6.425 | 3898.7379 | 250.0599 | 151.1804 | 114.6111 | 34.9975 | 16.5743 | 30.6463 | 198.8736 | 0.05432 | 4.4936 | 4.5226 | 412.5533 | 169.8139 | 14.2823 | 14.2949 |  | 3053.5743 | 2872.4469
6.4333 | 3896.6649 | 249.7863 | 150.9144 | 114.9954 | 35.1623 | 16.5152 | 30.8125 | 197.0365 | 0.04739 | 4.5058 | 4.5251 | 412.299 | 170.2898 | 14.2859 | 14.3003 |  | 3058.7526 | 2793.7129
6.4417 | 3902.7623 | 250.5048 | 151.0344 | 114.8864 | 35.0414 | 16.4741 | 30.9538 | 200.893 | 0.05714 | 4.504 | 4.4442 | 412.7793 | 169.9604 | 14.2818 | 14.2984 |  | 3048.8815 | 2960.1095
6.45 | 3904.7285 | 250.1612 | 151.1037 | 114.8789 | 34.8766 | 16.3815 | 30.6824 | 200.7248 | 0.04571 | 4.5119 | 4.4695 | 412.525 | 169.8487 | 14.2783 | 14.2972 |  | 3005.1896 | 2885.5963
6.4583 | 3898.7888 | 249.8621 | 150.7995 | 114.8218 | 35.0744 | 16.5083 | 30.8291 | 198.5511 | 0.04802 | 4.5073 | 4.4669 | 412.8358 | 170.0695 | 14.2858 | 14.2968 |  | 3030.9193 | 2901.0185
6.4667 | 3904.6861 | 250.6805 | 150.7778 | 114.7847 | 35.242 | 16.4836 | 30.5771 | 200.9491 | 0.04349 | 4.5271 | 4.4644 | 412.1859 | 169.5738 | 14.2834 | 14.3043 |  | 3049.8524 | 2864.4924
6.475 | 3902.5232 | 250.5908 | 150.9144 | 114.8864 | 35.2502 | 16.3344 | 30.6907 | 201.7625 | 0.05029 | 4.4854 | 4.4821 | 412.3837 | 169.983 | 14.279 | 14.3021 |  | 3125.9086 | 2964.9797
6.4833 | 3899.6609 | 250.0685 | 151.0199 | 114.6434 | 34.9288 | 16.2879 | 30.4718 | 200.304 | 0.05397 | 4.4851 | 4.4796 | 412.4685 | 169.9718 | 14.2781 | 14.2986 |  | 3092.7351 | 2951.9926
6.4917 | 3899.7293 | 250.4606 | 150.7706 | 114.807 | 35.0057 | 16.2383 | 30.8125 | 195.0452 | 0.05513 | 4.5116 | 4.5883 | 412.4402 | 169.5668 | 14.28 | 14.2935 |  | 3024.9319 | 2887.5444
6.5 | 3899.871 | 249.7129 | 150.8833 | 114.8641 | 35.0168 | 16.2792 | 30.6131 | 197.9761 | 0.05637 | 4.486 | 4.5554 | 412.7228 | 169.8264 | 14.2881 | 14.2972 |  | 3070.5656 | 2770.4986
6.5083 | 3903.0688 | 250.7432 | 151.0965 | 114.8218 | 34.9177 | 16.3132 | 30.7765 | 200.0236 | 0.04873 | 4.5122 | 4.5251 | 412.7793 | 170.2193 | 14.2785 | 14.2931 |  | 3127.0413 | 2926.8302
6.5167 | 3904.6441 | 251.3439 | 151.0582 | 114.7524 | 34.8931 | 16.2571 | 30.6989 | 198.9998 | 0.04463 | 4.5375 | 4.4771 | 413.3162 | 170.0937 | 14.2842 | 14.2905 |  | 3159.4056 | 2833.6481
6.525 | 3904.1672 | 250.3637 | 151.1182 | 114.7996 | 35.1541 | 16.195 | 30.4357 | 198.8456 | 0.04118 | 4.4924 | 4.563 | 412.3837 | 170.1795 | 14.282 | 14.2935 |  | 3112.9628 | 2890.7911
6.5333 | 3904.1904 | 249.7874 | 151.1637 | 114.9086 | 35.0661 | 16.2954 | 30.7155 | 204.0484 | 0.0468 | 4.5027 | 4.5301 | 413.0337 | 169.967 | 14.2779 | 14.301 |  | 3040.7904 | 2859.6222
6.5417 | 3897.4854 | 249.6735 | 151.1565 | 114.988 | 35.2063 | 16.3106 | 30.6989 | 201.0333 | 0.05945 | 4.5006 | 4.4846 | 412.8358 | 170.4418 | 14.279 | 14.299 |  | 2969.2653 | 2858.9729
6.55 | 3898.1343 | 249.4067 | 150.6939 | 115.0822 | 35.0497 | 16.239 | 30.8569 | 196.756 | 0.05967 | 4.496 | 4.472 | 412.412 | 170.2681 | 14.2809 | 14.2999 |  | 3117.8175 | 2901.8301
6.5583 | 3897.2022 | 249.55 | 150.8906 | 115.0673 | 35.2942 | 16.2166 | 30.6297 | 197.5274 | 0.05849 | 4.4802 | 4.5428 | 412.2142 | 170.2206 | 14.2827 | 14.3014 |  | 3033.8321 | 2966.7654
6.5667 | 3899.9791 | 249.6797 | 151.1348 | 115.2631 | 35.1459 | 16.1532 | 31.1643 | 197.6536 | 0.0542 | 4.4747 | 4.5403 | 412.2142 | 170.3279 | 14.2799 | 14.2978 |  | 3136.5888 | 2846.9598
6.575 | 3900.5616 | 250.0166 | 151.1782 | 115.1763 | 35.0497 | 16.0953 | 31.0674 | 200.1498 | 0.04896 | 4.5082 | 4.472 | 411.9316 | 170.7561 | 14.2789 | 14.3005 |  | 2948.2285 | 2901.1808
6.5833 | 3893.8828 | 248.8435 | 151.3075 | 115.2234 | 34.8408 | 16.1752 | 30.9095 | 196.8963 | 0.05538 | 4.4857 | 4.4922 | 412.3272 | 170.2926 | 14.2806 | 14.2994 |  | 2971.0453 | 2841.4403
6.5917 | 3895.3039 | 249.5287 | 150.8233 | 115.3573 | 34.937 | 16.2284 | 31.0591 | 197.7657 | 0.05401 | 4.489 | 4.5428 | 412.1012 | 170.1976 | 14.2774 | 14.2931 |  | 3015.5462 | 2848.9079
6.6 | 3896.2836 | 249.6489 | 151.1254 | 115.206 | 34.8738 | 16.1993 | 30.7848 | 200.7949 | 0.05084 | 4.4713 | 4.5428 | 412.299 | 169.8662 | 14.2781 | 14.2897 |  | 3022.6664 | 2963.0316
6.6083 | 3899.3677 | 249.5956 | 151.1782 | 115.1218 | 34.7282 | 16.1656 | 30.8486 | 198.8035 | 0.05198 | 4.4942 | 4.5453 | 412.4685 | 170.2253 | 14.2803 | 14.2937 |  | 3057.458 | 2855.5638
6.6167 | 3892.9803 | 248.9892 | 151.0344 | 115.0425 | 35.1101 | 16.2234 | 30.6019 | 198.5791 | 0.04989 | 4.4884 | 4.4442 | 412.3272 | 170.1785 | 14.278 | 14.2928 |  | 3027.0356 | 2864.9794
6.625 | 3892.9213 | 249.1558 | 151.171 | 115.0128 | 34.9206 | 16.3873 | 30.7794 | 202.5618 | 0.05005 | 4.4704 | 4.515 | 412.5815 | 170.25 | 14.2781 | 14.2985 |  | 3022.8282 | 2870.8236
6.6333 | 3894.6952 | 249.514 | 151.2692 | 115.1689 | 35.1459 | 16.3606 | 30.9012 | 197.8499 | 0.04599 | 4.4963 | 4.52 | 412.8641 | 169.9965 | 14.2881 | 14.2982 |  | 3055.1925 | 2760.596
6.6417 | 3902.766 | 250.4807 | 150.8978 | 115.2557 | 35.242 | 16.3604 | 30.8403 | 205.6471 | 0.03962 | 4.4963 | 4.5554 | 412.2707 | 169.7896 | 14.2824 | 14.3018 |  | 3153.0946 | 2876.1807
6.65 | 3900.5215 | 250.2922 | 151.2237 | 115.2234 | 34.9975 | 16.3869 | 30.8042 | 200.7388 | 0.06052 | 4.5043 | 4.5681 | 411.8468 | 169.9892 | 14.2822 | 14.3011 |  | 3036.2594 | 2802.1545
6.6583 | 3904.9842 | 250.3107 | 150.9889 | 114.9112 | 35.069 | 16.3547 | 30.7711 | 203.1649 | 0.06654 | 4.5073 | 4.4973 | 411.7621 | 169.9048 | 14.2861 | 14.2991 |  | 3066.8437 | 2855.0768
6.6667 | 3897.103 | 249.3944 | 151.1327 | 115.159 | 35.1348 | 16.4398 | 30.7848 | 200.5985 | 0.06459 | 4.4872 | 4.5251 | 412.9771 | 170.5245 | 14.2779 | 14.2962 |  | 3003.5714 | 2876.9924
6.675 | 3893.4841 | 249.6361 | 150.9361 | 114.988 | 35.2063 | 16.5515 | 30.8569 | 198.9718 | 0.05788 | 4.5043 | 4.424 | 412.4402 | 169.8387 | 14.2781 | 14.3003 |  | 3008.1024 | 2850.6936
6.6833 | 3899.2246 | 249.9774 | 151.0799 | 114.9483 | 35.1101 | 16.3967 | 30.6546 | 193.8672 | 0.04163 | 4.4954 | 4.5858 | 412.2142 | 169.6841 | 14.2864 | 14.2931 |  | 3054.3834 | 2864.1677
6.6917 | 3904.0661 | 250.2949 | 151.0799 | 114.9012 | 35.0579 | 16.3595 | 30.8125 | 196.0549 | 0.04775 | 4.5119 | 4.5832 | 412.0729 | 170.2917 | 14.2864 | 14.2978 |  | 3074.1256 | 2883.1613
6.7 | 3901.0057 | 250.2256 | 151.0872 | 114.8144 | 35.0139 | 16.2521 | 30.7682 | 197.1066 | 0.0501 | 4.4951 | 4.4872 | 412.4968 | 169.7939 | 14.2786 | 14.3028 |  | 3088.5278 | 2933.9731
6.7083 | 3901.1032 | 250.2543 | 150.7301 | 114.8615 | 34.9617 | 16.1518 | 30.7682 | 199.5608 | 0.0559 | 4.4942 | 4.4948 | 412.2424 | 169.6599 | 14.2786 | 14.297 |  | 3061.6654 | 2845.1741
6.7167 | 3905.9597 | 250.3745 | 150.965 | 114.9012 | 34.9535 | 16.044 | 30.9704 | 197.6115 | 0.05746 | 4.4863 | 4.4695 | 412.0446 | 170.2307 | 14.2786 | 14.2891 |  | 3124.614 | 2957.0251
6.725 | 3896.5141 | 249.6164 | 150.9506 | 114.7128 | 34.9013 | 15.9145 | 30.8125 | 197.4292 | 0.05889 | 4.5034 | 4.4771 | 412.2142 | 170.1808 | 14.2743 | 14.2916 |  | 3040.9522 | 2896.96
6.7333 | 3897.1836 | 249.6312 | 150.9961 | 114.7651 | 34.7504 | 15.9515 | 30.6605 | 198.4529 | 0.04828 | 4.4963 | 4.4669 | 412.3837 | 169.9626 | 14.2818 | 14.2969 |  | 3053.2507 | 2853.1287
6.7417 | 3901.2354 | 249.986 | 150.8522 | 114.8864 | 35.0936 | 15.8187 | 30.638 | 199.0559 | 0.06077 | 4.4939 | 4.4998 | 412.0729 | 170.1409 | 14.2873 | 14.298 |  | 3054.2216 | 2877.1547
6.75 | 3897.8124 | 249.9636 | 150.9433 | 115.2557 | 35.0854 | 15.8248 | 30.8929 | 200.4022 | 0.05295 | 4.5061 | 4.4872 | 412.3837 | 169.621 | 14.2827 | 14.3003 |  | 3112.3155 | 2880.0768
6.7583 | 3895.4923 | 249.7088 | 150.7156 | 114.7079 | 35.1047 | 15.8824 | 31.0703 | 200.4863 | 0.05766 | 4.4936 | 4.4442 | 412.6098 | 169.9022 | 14.2842 | 14.2926 |  | 3019.2681 | 2856.7001
6.7667 | 3901.1514 | 250.2567 | 151.0055 | 114.7699 | 35.069 | 16.026 | 30.7711 | 198.1444 | 0.04891 | 4.4994 | 4.4922 | 412.4402 | 169.8011 | 14.2827 | 14.2914 |  | 3041.7613 | 2848.2586
6.775 | 3893.844 | 249.515 | 150.7395 | 114.7799 | 34.8713 | 15.8587 | 30.8349 | 203.1368 | 0.05089 | 4.4909 | 4.4113 | 412.1294 | 170.0792 | 14.2812 | 14.2999 |  | 3056.0016 | 2896.6353
6.7833 | 3897.6135 | 249.7882 | 151.051 | 114.7947 | 34.8877 | 15.94 | 30.8515 | 197.8499 | 0.04542 | 4.4963 | 4.4594 | 412.0729 | 169.8483 | 14.2773 | 14.2926 |  | 3025.5792 | 2870.4989
6.7917 | 3906.1658 | 250.8426 | 150.7872 | 114.9138 | 34.9675 | 15.8573 | 30.9319 | 200.1077 | 0.03477 | 4.5113 | 4.5605 | 412.1859 | 169.9748 | 14.2856 | 14.2955 |  | 3191.1227 | 2935.5965
6.8 | 3900.5569 | 250.0833 | 150.8544 | 114.8667 | 34.8631 | 15.7488 | 30.8267 | 195.1994 | 0.04647 | 4.511 | 4.5554 | 411.649 | 169.96 | 14.2822 | 14.2981 |  | 3049.8524 | 2846.4728
6.8083 | 3901.1588 | 250.2692 | 150.5595 | 115.0155 | 34.7146 | 15.5888 | 30.677 | 202.674 | 0.0511 | 4.4997 | 4.4695 | 411.9881 | 169.6186 | 14.2841 | 14.2927 |  | 3048.5578 | 2994.0382
6.8167 | 3905.1888 | 250.6357 | 150.8855 | 115.1964 | 34.9675 | 15.6172 | 30.6687 | 200.5004 | 0.04873 | 4.503 | 4.5352 | 412.5533 | 169.9484 | 14.2861 | 14.2927 |  | 3118.6266 | 2960.7589
6.825 | 3897.8363 | 250.4056 | 150.8638 | 114.9858 | 35.0472 | 15.5603 | 30.6439 | 197.7938 | 0.05116 | 4.5213 | 4.4366 | 413.0054 | 170.0179 | 14.2775 | 14.2951 |  | 3056.6489 | 2880.7262
6.8333 | 3898.14 | 250.1275 | 151.1298 | 115.1049 | 34.866 | 15.4735 | 30.8297 | 198.3968 | 0.05386 | 4.4844 | 4.5125 | 412.0446 | 170.0659 | 14.2747 | 14.2895 |  | 3136.2651 | 2980.0771
6.8417 | 3900.7758 | 250.5563 | 150.9766 | 115.1419 | 34.907 | 15.5707 | 30.7131 | 199.2523 | 0.0449 | 4.4997 | 4.5655 | 411.9599 | 169.5775 | 14.2864 | 14.2933 |  | 3068.1382 | 2930.8887
6.85 | 3900.9021 | 250.1578 | 151.1204 | 115.1022 | 35.385 | 15.5539 | 30.774 | 201.3418 | 0.03985 | 4.4997 | 4.5428 | 412.4402 | 169.7505 | 14.2782 | 14.2934 |  | 3159.082 | 2929.1029
6.8583 | 3897.922 | 249.5882 | 150.9766 | 115.0652 | 35.0308 | 15.5593 | 30.68 | 200.1358 | 0.04703 | 4.4814 | 4.5327 | 412.0164 | 169.4666 | 14.2791 | 14.2943 |  | 2998.2313 | 2880.2392
6.8667 | 3893.9593 | 248.8337 | 150.5667 | 115.189 | 35.1681 | 15.5449 | 30.6078 | 201.3558 | 0.04798 | 4.4921 | 4.4467 | 411.5077 | 169.5712 | 14.2821 | 14.3002 |  | 2977.68 | 2760.7583
6.875 | 3904.8531 | 250.4355 | 151.1204 | 115.2065 | 35.0308 | 15.5767 | 30.5747 | 202.085 | 0.0334 | 4.4921 | 4.4998 | 411.4512 | 170.1964 | 14.2824 | 14.2983 |  | 3091.4405 | 2880.7262
6.8833 | 3901.0867 | 250.3804 | 150.7272 | 115.2139 | 34.8824 | 15.3026 | 30.6883 | 193.9934 | 0.03378 | 4.5101 | 4.4467 | 412.4968 | 169.7034 | 14.282 | 14.298 |  | 3096.9425 | 2921.9601
6.8917 | 3905.8337 | 250.3987 | 151.2664 | 115.2139 | 34.8824 | 15.2683 | 30.7936 | 200.3321 | 0.02784 | 4.5125 | 4.5327 | 412.0729 | 169.8832 | 14.2799 | 14.2949 |  | 3110.5355 | 2952.3173
6.9 | 3899.7995 | 250.2098 | 151.1204 | 115.0726 | 34.9346 | 15.2194 | 30.7936 | 201.9448 | 0.03824 | 4.4902 | 4.4846 | 412.0446 | 169.8516 | 14.2792 | 14.2931 |  | 3120.2448 | 2861.2456
6.9083 | 3893.3201 | 249.5231 | 151.197 | 115.1816 | 35.0555 | 15.224 | 30.7048 | 199.673 | 0.06064 | 4.4738 | 4.4821 | 412.1012 | 170.1812 | 14.2849 | 14.2971 |  | 2965.2197 | 2912.5444
6.9167 | 3894.9749 | 249.1591 | 150.9238 | 115.3081 | 34.9346 | 15.2992 | 30.583 | 200.7248 | 0.06458 | 4.4893 | 4.4998 | 412.3272 | 169.6864 | 14.2812 | 14.3009 |  | 3042.5704 | 2882.6742
6.925 | 3900.1144 | 249.9613 | 150.9549 | 115.1049 | 34.8138 | 15.365 | 30.6717 | 200.0236 | 0.06481 | 4.5037 | 4.4366 | 412.412 | 170.501 | 14.2859 | 14.2972 |  | 3028.492 | 2890.6288
6.9333 | 3901.1732 | 250.4518 | 150.7417 | 115.0874 | 35.0555 | 15.3567 | 30.8101 | 204.1325 | 0.06038 | 4.5311 | 4.5327 | 412.6663 | 170.0011 | 14.2763 | 14.2987 |  | 3139.8252 | 2932.8367
6.9417 | 3895.5367 | 249.6824 | 151.2353 | 115.0033 | 34.7011 | 15.3167 | 30.6108 | 199.07 | 0.05562 | 4.493 | 4.4998 | 412.412 | 169.8169 | 14.2819 | 14.2943 |  | 3027.1974 | 2906.8626
6.95 | 3903.5639 | 250.0277 | 151.0077 | 114.9313 | 35.3522 | 15.2768 | 30.425 | 199.8693 | 0.05054 | 4.4988 | 4.5908 | 412.3837 | 170.0892 | 14.2747 | 14.2972 |  | 3018.6208 | 2898.9081
6.9583 | 3896.4377 | 249.6677 | 150.9549 | 114.9313 | 34.9868 | 15.2916 | 30.4777 | 196.5737 | 0.05138 | 4.4902 | 4.5428 | 411.9316 | 169.456 | 14.2744 | 14.293 |  | 3030.272 | 2898.9081
6.9667 | 3897.8408 | 250.1632 | 151.1898 | 114.9017 | 34.954 | 15.3157 | 30.4972 | 201.8466 | 0.04989 | 4.5122 | 4.5099 | 412.9206 | 169.7402 | 14.2755 | 14.2931 |  | 2993.3767 | 2925.5315
6.975 | 3898.773 | 250 | 151.2425 | 115.0652 | 35.1352 | 15.3246 | 30.9958 | 196.5317 | 0.04792 | 4.4814 | 4.5175 | 412.4685 | 170.0358 | 14.2784 | 14.301 |  | 3073.1547 | 2943.064
6.9833 | 3898.7194 | 250.1045 | 150.8039 | 114.8546 | 34.954 | 15.35 | 30.6552 | 206.1379 | 0.0496 | 4.5098 | 4.4619 | 412.8924 | 170.0312 | 14.2784 | 14.3009 |  | 3101.959 | 2912.3821
6.9917 | 3906.9426 | 250.8662 | 150.9405 | 114.8694 | 35.127 | 15.2851 | 31.0402 | 199.4346 | 0.04778 | 4.5113 | 4.5428 | 412.3555 | 169.8505 | 14.2812 | 14.2939 |  | 3163.613 | 2936.7328
7 | 3896.5084 | 249.9401 | 151.0077 | 114.8297 | 35.1352 | 15.2616 | 30.5747 | 200.4303 | 0.04623 | 4.5049 | 4.5074 | 412.2424 | 169.4582 | 14.2784 | 14.2937 |  | 3044.3505 | 2879.1028
7.0083 | 3903.2995 | 249.9809 | 151.0604 | 114.8149 | 34.91 | 15.2797 | 30.7688 | 199.8973 | 0.05481 | 4.5146 | 4.4796 | 411.9881 | 169.9527 | 14.2781 | 14.3009 |  | 3051.7943 | 2914.8172
7.0167 | 3898.2687 | 249.6898 | 151.0771 | 114.8223 | 35.0748 | 15.3008 | 30.5664 | 196.742 | 0.0622 | 4.5021 | 4.4467 | 412.7228 | 170.0051 | 14.2784 | 14.2936 |  | 2983.1819 | 2909.6224
7.025 | 3899.3765 | 250.0326 | 150.9477 | 114.8445 | 34.995 | 15.307 | 30.6439 | 203.1508 | 0.05388 | 4.5253 | 4.4619 | 411.5925 | 169.9588 | 14.2794 | 14.2977 |  | 3166.3639 | 2917.7393
7.0333 | 3896.4777 | 248.9395 | 150.9022 | 114.8722 | 34.8168 | 15.2639 | 30.6221 | 199.0279 | 0.06145 | 4.4872 | 4.4846 | 411.9599 | 169.4651 | 14.2773 | 14.2921 |  | 3078.6566 | 2899.0704
7.0417 | 3899.387 | 250.4935 | 150.6817 | 114.7133 | 35.0062 | 15.1868 | 30.6026 | 203.2771 | 0.04176 | 4.5046 | 4.4897 | 412.0729 | 169.6877 | 14.2758 | 14.2934 |  | 3016.0317 | 2933.1614
7.05 | 3900.1258 | 250.4539 | 150.9333 | 114.8472 | 35.2068 | 15.1996 | 30.8575 | 202.7582 | 0.04171 | 4.5156 | 4.5453 | 412.412 | 170.515 | 14.2781 | 14.2937 |  | 3061.0181 | 2905.7263
7.0583 | 3903.0839 | 249.9672 | 150.7894 | 114.959 | 35.0174 | 15.2199 | 30.2979 | 202.4076 | 0.04782 | 4.4991 | 4.4619 | 411.6773 | 170.6873 | 14.2739 | 14.2896 |  | 3066.6818 | 2881.2132
7.0667 | 3897.7327 | 249.1732 | 151.1537 | 114.9091 | 35.0144 | 15.2451 | 30.4528 | 196.4615 | 0.056 | 4.5018 | 4.4012 | 411.6773 | 169.7051 | 14.2782 | 14.2906 |  | 3040.9522 | 2895.1743
7.075 | 3898.6807 | 249.8352 | 150.835 | 115.2166 | 35.042 | 15.309 | 30.744 | 195.7463 | 0.05273 | 4.5067 | 4.5049 | 411.9316 | 170.0366 | 14.2749 | 14.2887 |  | 3059.8853 | 2822.2845
7.0833 | 3900.9068 | 250.0672 | 151.0699 | 115.0753 | 34.9376 | 15.3608 | 30.428 | 200.7949 | 0.05015 | 4.5003 | 4.5049 | 411.8186 | 170.4461 | 14.2747 | 14.2965 |  | 3136.2651 | 2886.5703
7.0917 | 3905.7929 | 250.3093 | 151.1609 | 115.2092 | 34.9294 | 15.2084 | 30.6831 | 202.5478 | 0.04512 | 4.5119 | 4.563 | 412.299 | 170.099 | 14.2801 | 14.2972 |  | 3165.7167 | 2888.3561
7.1 | 3895.0203 | 250.1738 | 151.1681 | 115.0679 | 34.8772 | 15.1979 | 30.7357 | 201.5662 | 0.04602 | 4.4963 | 4.4897 | 412.2142 | 169.9239 | 14.2782 | 14.2973 |  | 3062.1508 | 2921.3107
7.1083 | 3897.2178 | 249.9173 | 150.9333 | 115.1077 | 35.0256 | 15.3758 | 30.7274 | 199.0139 | 0.0554 | 4.507 | 4.5681 | 412.1859 | 170.2286 | 14.2784 | 14.2929 |  | 3020.2391 | 2906.7003
7.1167 | 3893.7396 | 249.5646 | 151.1992 | 115.1695 | 34.8854 | 15.2639 | 30.6913 | 194.3159 | 0.04626 | 4.4948 | 4.4998 | 412.6663 | 170.6448 | 14.2855 | 14.3006 |  | 2971.8544 | 2943.8757
7.125 | 3902.8416 | 250.7819 | 151.0937 | 115.1797 | 34.9489 | 15.2694 | 30.5447 | 202.3795 | 0.04874 | 4.5146 | 4.5706 | 411.7621 | 169.76 | 14.2782 | 14.3005 |  | 3062.6363 | 2984.6226
7.1333 | 3899.5318 | 249.966 | 151.2231 | 115.0135 | 35.13 | 15.1434 | 30.6221 | 200.1077 | 0.05228 | 4.4954 | 4.4745 | 411.8751 | 169.9679 | 14.2857 | 14.2937 |  | 3061.3417 | 2951.8303
7.1417 | 3899.53 | 250.1095 | 151.1416 | 115.0855 | 35.0533 | 14.863 | 30.5447 | 198.9297 | 0.04933 | 4.5076 | 4.5504 | 412.0446 | 169.8944 | 14.2826 | 14.2954 |  | 3071.051 | 2942.577
7.15 | 3897.1447 | 250.003 | 150.9044 | 115.2591 | 35.0369 | 14.5232 | 30.6335 | 198.6913 | 0.04302 | 4.4912 | 4.5276 | 412.0164 | 169.9456 | 14.2788 | 14.2986 |  | 3066.3582 | 2969.5251
7.1583 | 3898.7272 | 249.5917 | 150.9883 | 115.3431 | 35.0256 | 14.6278 | 30.3062 | 199.8553 | 0.04215 | 4.4927 | 4.4948 | 411.536 | 169.5874 | 14.2856 | 14.2957 |  | 3070.7274 | 2987.8694
7.1667 | 3896.2603 | 249.7201 | 151.3069 | 114.8897 | 35.0973 | 14.8011 | 30.7471 | 198.2145 | 0.05123 | 4.4948 | 4.5049 | 412.1859 | 169.8988 | 14.2825 | 14.2942 |  | 3082.2167 | 2888.5184
7.175 | 3907.7262 | 250.2286 | 151.0721 | 115.031 | 35.3582 | 14.9381 | 30.8523 | 201.2717 | 0.0425 | 4.5058 | 4.4745 | 411.649 | 170.1222 | 14.2827 | 14.2936 |  | 3119.7593 | 2993.2265
7.1833 | 3896.8619 | 249.5549 | 151.2159 | 115.0458 | 35.0615 | 14.8253 | 30.553 | 197.9621 | 0.04489 | 4.5058 | 4.4948 | 412.1859 | 169.6298 | 14.2783 | 14.2947 |  | 3086.1004 | 2935.4341
7.1917 | 3903.1343 | 250.2909 | 150.8445 | 115.031 | 35.0973 | 14.7576 | 30.9576 | 200.3882 | 0.04234 | 4.5012 | 4.4543 | 412.0729 | 169.581 | 14.276 | 14.2913 |  | 3040.7904 | 2910.4341
7.2 | 3899.3548 | 250.1149 | 151.0937 | 114.9294 | 34.9847 | 14.5577 | 30.7914 | 197.6816 | 0.0446 | 4.4994 | 4.472 | 411.4512 | 169.84 | 14.2784 | 14.2936 |  | 3070.2419 | 2879.4275
7.2083 | 3898.7365 | 249.7879 | 151.0577 | 114.8103 | 34.9571 | 14.6226 | 30.7636 | 201.3839 | 0.04524 | 4.5027 | 4.5301 | 411.9316 | 169.7587 | 14.2854 | 14.2942 |  | 3135.6179 | 2882.6742
7.2167 | 3898.1825 | 249.9707 | 151.1176 | 114.8897 | 34.9407 | 14.7535 | 30.7471 | 198.9157 | 0.04215 | 4.4951 | 4.5504 | 411.9599 | 169.6734 | 14.2803 | 14.2951 |  | 3178.5006 | 2964.0057
7.225 | 3895.7487 | 249.8249 | 151.1176 | 114.85 | 34.8444 | 14.6548 | 30.65 | 202.4356 | 0.0565 | 4.4808 | 4.4316 | 411.8186 | 170.4752 | 14.2783 | 14.294 |  | 3123.9667 | 2877.6417
7.2333 | 3897.5263 | 249.7129 | 151.1104 | 114.8204 | 35.0727 | 14.6406 | 30.6697 | 201.8046 | 0.06317 | 4.4973 | 4.4821 | 411.9881 | 169.8437 | 14.2783 | 14.2912 |  | 3135.2942 | 2902.3171
7.2417 | 3898.8787 | 250.1133 | 151.1249 | 114.6542 | 35.0451 | 14.4286 | 30.5365 | 199.6169 | 0.0546 | 4.4854 | 4.5023 | 412.0446 | 170.1702 | 14.2797 | 14.3011 |  | 3150.1818 | 2886.2457
7.25 | 3895.7081 | 250.1107 | 151.0793 | 114.8278 | 34.9243 | 14.3942 | 30.6779 | 201.4119 | 0.05112 | 4.4957 | 4.5301 | 411.7056 | 169.8457 | 14.2753 | 14.2961 |  | 3136.9124 | 2964.655
7.2583 | 3899.2803 | 249.3009 | 150.9499 | 114.7955 | 35.0451 | 14.4148 | 30.5891 | 195.522 | 0.0623 | 4.4884 | 4.4594 | 411.8751 | 169.462 | 14.2802 | 14.2958 |  | 3066.52 | 2899.2327
7.2667 | 3896.6297 | 249.3177 | 150.4801 | 114.7632 | 34.9048 | 14.4319 | 30.6056 | 195.2134 | 0.0647 | 4.4909 | 4.4973 | 412.2142 | 170.0845 | 14.2862 | 14.2934 |  | 3079.3039 | 2968.2264
7.275 | 3900.5734 | 249.9784 | 151.005 | 114.9516 | 34.9048 | 14.3311 | 30.6583 | 203.4874 | 0.05667 | 4.4738 | 4.4619 | 412.0164 | 170.0275 | 14.2778 | 14.2934 |  | 3089.6605 | 2932.6744
7.2833 | 3901.726 | 250.3534 | 151.0338 | 114.8574 | 35.1658 | 14.2431 | 30.5003 | 200.9912 | 0.05571 | 4.4957 | 4.5377 | 412.4402 | 170.2003 | 14.2708 | 14.2899 |  | 3092.2497 | 2899.0704
7.2917 | 3902.4229 | 249.8639 | 151.0482 | 114.9664 | 35.0256 | 14.1812 | 30.5695 | 199.8132 | 0.06441 | 4.4884 | 4.5327 | 411.6208 | 170.6551 | 14.285 | 14.2975 |  | 3156.6546 | 2880.2392
7.3 | 3905.5252 | 250.3926 | 151.0482 | 114.8177 | 35.0697 | 14.1963 | 30.5612 | 202.646 | 0.05544 | 4.5015 | 4.5175 | 411.5643 | 170.51 | 14.2784 | 14.3012 |  | 3141.2816 | 3021.311
7.3083 | 3902.5887 | 250.0619 | 151.0865 | 114.9959 | 35.1106 | 14.1989 | 30.5499 | 198.7053 | 0.0481 | 4.5107 | 4.5049 | 411.7903 | 170.0289 | 14.2753 | 14.2977 |  | 3067.491 | 3030.7266
7.3167 | 3900.5839 | 250.3989 | 151.0027 | 114.9987 | 35.1658 | 14.1237 | 30.4476 | 201.2296 | 0.04955 | 4.507 | 4.5428 | 411.9316 | 170.0983 | 14.2806 | 14.2927 |  | 3154.2273 | 2969.5251
7.325 | 3903.9147 | 250.78 | 150.9188 | 115.0236 | 34.9847 | 13.9987 | 30.5809 | 198.0182 | 0.04362 | 4.5079 | 4.4948 | 411.8186 | 169.9051 | 14.2821 | 14.2899 |  | 3139.987 | 2966.6031
7.3333 | 3897.2258 | 249.5243 | 151.0554 | 115.3135 | 34.9407 | 14.0083 | 30.5891 | 195.4659 | 0.05077 | 4.5079 | 4.4316 | 411.5925 | 169.881 | 14.2824 | 14.2896 |  | 3140.958 | 2957.8368
7.3417 | 3899.7976 | 250.5255 | 150.7056 | 114.934 | 34.9898 | 14.1764 | 30.6387 | 202.6881 | 0.0466 | 4.4982 | 4.5023 | 412.1012 | 170.5614 | 14.2823 | 14.2898 |  | 3114.7429 | 2948.5835
7.35 | 3901.5359 | 250.3931 | 150.7223 | 115.1547 | 34.869 | 14.1563 | 30.5168 | 199.1681 | 0.04804 | 4.5226 | 4.4948 | 411.8751 | 170.0566 | 14.2787 | 14.2975 |  | 3168.6294 | 2921.9601
7.3583 | 3898.2824 | 249.4099 | 151.0387 | 115.1077 | 34.9734 | 14.1492 | 30.5168 | 200.7808 | 0.05149 | 4.4905 | 4.4644 | 411.5925 | 170.1592 | 14.2863 | 14.3012 |  | 3116.0374 | 2990.6291
7.3667 | 3902.5595 | 249.8089 | 151.0843 | 115.1077 | 34.869 | 14.0726 | 30.4642 | 202.5198 | 0.05275 | 4.4902 | 4.4518 | 411.2534 | 169.6943 | 14.2824 | 14.2937 |  | 3128.8213 | 2970.6615
7.375 | 3906.5613 | 251.1987 | 150.6745 | 115.0606 | 34.869 | 14.1161 | 30.0954 | 200.7388 | 0.04313 | 4.4985 | 4.5301 | 411.3947 | 170.4058 | 14.2881 | 14.2904 |  | 3142.4144 | 3014.4928
7.3833 | 3900.5529 | 249.4626 | 151.0699 | 115.2563 | 34.9294 | 14.2084 | 30.4724 | 202.4917 | 0.05577 | 4.4713 | 4.4771 | 411.9599 | 169.9084 | 14.2824 | 14.2924 |  | 3071.8601 | 2845.9858
7.3917 | 3904.9848 | 249.7743 | 150.7583 | 114.9266 | 34.9816 | 14.3035 | 30.5251 | 199.112 | 0.04324 | 4.5183 | 4.5327 | 411.9881 | 170.178 | 14.2936 | 14.2936 |  | 3148.5636 | 2918.2263
7.4 | 3897.6733 | 249.6178 | 151.0315 | 115.1917 | 34.9622 | 14.2998 | 30.4528 | 197.7377 | 0.04849 | 4.5037 | 4.4695 | 411.7621 | 170.0957 | 14.2842 | 14.296 |  | 3037.8776 | 2890.1418
7.4083 | 3904.7846 | 250.7517 | 151.2353 | 115.1991 | 35.0748 | 14.2626 | 30.5138 | 197.9761 | 0.04794 | 4.4991 | 4.4948 | 412.0446 | 169.9129 | 14.2782 | 14.3006 |  | 3157.1401 | 2952.8043
7.4167 | 3903.8719 | 250.3191 | 150.9333 | 115.1372 | 34.954 | 14.2622 | 30.4446 | 202.3235 | 0.05031 | 4.5085 | 4.5023 | 411.9316 | 170.3402 | 14.2783 | 14.2947 |  | 3124.2903 | 2956.0511
7.425 | 3898.9858 | 249.4789 | 151.0532 | 115.1843 | 35.0584 | 14.3535 | 30.3919 | 199.3364 | 0.05719 | 4.4988 | 4.4998 | 412.2142 | 169.6829 | 14.2748 | 14.2905 |  | 3023.1519 | 2952.8043
7.4333 | 3898.5465 | 249.7725 | 151.0149 | 114.9636 | 35.0748 | 14.3988 | 30.4084 | 198.0182 | 0.05817 | 4.5085 | 4.5554 | 411.7621 | 170.2982 | 14.2783 | 14.2925 |  | 3115.2283 | 2949.3952
7.4417 | 3909.2874 | 251.1574 | 150.9766 | 115.1742 | 35.0994 | 14.4049 | 30.5386 | 192.7032 | 0.04554 | 4.4936 | 4.5731 | 411.9599 | 170.1807 | 14.2856 | 14.2967 |  | 3176.8823 | 2992.7395
7.45 | 3897.6819 | 249.5537 | 150.9693 | 115.1668 | 35.2478 | 14.4866 | 30.425 | 201.1735 | 0.05438 | 4.4896 | 4.4467 | 411.6773 | 170.143 | 14.283 | 14.3013 |  | 3028.3301 | 2958.9732
7.4583 | 3898.2461 | 249.7038 | 151.1131 | 115.0107 | 35.0748 | 14.4352 | 30.4084 | 192.9697 | 0.05448 | 4.4948 | 4.472 | 411.7621 | 170.4227 | 14.2795 | 14.2938 |  | 3081.8931 | 2916.1159
7.4667 | 3898.7705 | 249.9255 | 151.1131 | 114.9064 | 35.1681 | 14.4542 | 30.3972 | 201.8607 | 0.05339 | 4.4991 | 4.5276 | 411.7621 | 170.1611 | 14.2864 | 14.3002 |  | 3041.2759 | 2982.3499
7.475 | 3902.9783 | 250.9471 | 150.8855 | 114.7651 | 35.0115 | 14.4679 | 30.4498 | 202.2113 | 0.04744 | 4.5085 | 4.5226 | 412.2424 | 169.7768 | 14.2783 | 14.2997 |  | 3161.6711 | 3012.2201
7.4833 | 3897.026 | 250.1281 | 150.8327 | 115.2287 | 35.0555 | 14.5519 | 30.4942 | 198.8456 | 0.05271 | 4.5055 | 4.4872 | 412.0446 | 170.0814 | 14.2849 | 14.2914 |  | 3117.1702 | 2819.3624
7.4917 | 3905.0721 | 250.7217 | 150.9527 | 114.7799 | 35.1323 | 14.667 | 30.3084 | 196.2372 | 0.04607 | 4.5049 | 4.5125 | 411.9033 | 169.8629 | 14.2823 | 14.2985 |  | 3066.6818 | 2963.5186
7.5 | 3903.0829 | 251.1115 | 150.6939 | 114.5518 | 35.0883 | 14.727 | 30.3167 | 198.1304 | 0.04726 | 4.4942 | 4.5251 | 411.9599 | 169.5682 | 14.2788 | 14.2978 |  | 3087.7187 | 2892.5769
7.5083 | 3902.8964 | 250.4049 | 150.9744 | 114.8519 | 34.7422 | 14.7456 | 30.5469 | 204.0484 | 0.0509 | 4.5119 | 4.5655 | 412.3272 | 170.5289 | 14.2783 | 14.2991 |  | 3056.6489 | 2870.3365
7.5167 | 3901.6181 | 250.2725 | 151.1327 | 114.5269 | 35.0086 | 14.7607 | 30.3942 | 202.3094 | 0.04635 | 4.5085 | 4.4922 | 411.7621 | 170.0033 | 14.2787 | 14.2981 |  | 3049.5288 | 3000.2071
7.525 | 3898.0087 | 249.7712 | 150.7539 | 114.6608 | 35.0525 | 14.8887 | 30.1225 | 197.892 | 0.05046 | 4.4902 | 4.4922 | 411.9316 | 169.5206 | 14.2817 | 14.2947 |  | 3032.8611 | 3011.2461
7.5333 | 3897.9544 | 250.7506 | 151.0033 | 114.7847 | 34.9288 | 14.9647 | 30.3137 | 201.0894 | 0.04957 | 4.4948 | 4.5251 | 411.7056 | 170.0235 | 14.2745 | 14.2938 |  | 3099.208 | 2925.2068
7.5417 | 3899.546 | 249.8473 | 150.6918 | 114.8493 | 35.0525 | 14.9163 | 30.4386 | 202.071 | 0.05911 | 4.4973 | 4.4695 | 411.9881 | 169.9728 | 14.2745 | 14.2968 |  | 3141.7671 | 2990.4668
7.55 | 3897.8398 | 249.6033 | 151.0033 | 114.8541 | 35.2667 | 14.8917 | 30.3386 | 202.071 | 0.06143 | 4.4896 | 4.4493 | 411.5643 | 169.527 | 14.2783 | 14.2927 |  | 3093.5442 | 2839.4923
7.5583 | 3895.456 | 250.3464 | 150.8812 | 114.7376 | 35.0332 | 14.8022 | 30.0503 | 197.5834 | 0.05713 | 4.5055 | 4.4872 | 411.9599 | 169.9927 | 14.2831 | 14.2906 |  | 3040.6286 | 2935.9212
7.5667 | 3898.8556 | 250.0903 | 150.9868 | 114.7921 | 35.1459 | 14.7949 | 30.164 | 198.2005 | 0.052 | 4.4963 | 4.5049 | 412.4402 | 170.2411 | 14.2784 | 14.2927 |  | 3108.7555 | 2984.1356
7.575 | 3902.4 | 250.3852 | 150.5241 | 114.5714 | 34.9535 | 14.8616 | 30.0752 | 199.8272 | 0.04725 | 4.5183 | 4.5504 | 412.412 | 170.2106 | 14.276 | 14.2938 |  | 3123.1576 | 2891.2782
7.5833 | 3903.3637 | 250.7208 | 151.085 | 115.1664 | 35.0908 | 14.8693 | 30.5298 | 204.8056 | 0.04082 | 4.4832 | 4.5377 | 412.2707 | 170.693 | 14.2858 | 14.2957 |  | 3182.7079 | 3065.7917
7.5917 | 3894.4018 | 249.4049 | 150.963 | 114.9706 | 34.9782 | 14.8271 | 30.2582 | 199.6169 | 0.05015 | 4.4924 | 4.4518 | 412.5533 | 170.0743 | 14.2784 | 14.301 |  | 3017.8117 | 2921.6354
7.6 | 3900.2352 | 250.2552 | 151.0157 | 114.9854 | 34.9425 | 14.8169 | 30.1694 | 202.3235 | 0.04338 | 4.5207 | 4.515 | 412.1859 | 169.7148 | 14.274 | 14.2931 |  | 3053.0888 | 2904.7522
7.6083 | 3895.8814 | 249.6344 | 150.788 | 114.978 | 35.0386 | 14.8088 | 30.0557 | 196.6298 | 0.05778 | 4.4866 | 4.4745 | 412.5815 | 169.8152 | 14.2784 | 14.2937 |  | 3093.706 | 2856.5378
7.6167 | 3907.0275 | 251.0995 | 150.788 | 115.0449 | 35.1128 | 14.8134 | 30.1833 | 201.1735 | 0.04461 | 4.5131 | 4.5453 | 411.7338 | 169.5192 | 14.283 | 14.2918 |  | 3115.0665 | 3010.1097
7.625 | 3904.5298 | 250.3954 | 151.0902 | 115.3919 | 35.1842 | 14.8805 | 30.2554 | 196.7701 | 0.05099 | 4.5058 | 4.4644 | 412.2142 | 170.4477 | 14.2816 | 14.2985 |  | 3079.6276 | 2932.8367
7.6333 | 3903.3695 | 250.0491 | 150.9537 | 115.3745 | 35.0084 | 14.9353 | 30.2887 | 197.7657 | 0.04194 | 4.5061 | 4.4897 | 412.1577 | 169.4187 | 14.2787 | 14.2967 |  | 3069.271 | 2813.8429
7.6417 | 3897.621 | 249.3179 | 151.052 | 115.32 | 34.8435 | 14.903 | 29.9642 | 202.9826 | 0.05187 | 4.4936 | 4.472 | 411.4795 | 169.8621 | 14.2826 | 14.2918 |  | 3056.4871 | 2812.0572
7.65 | 3904.538 | 250.9566 | 151.083 | 115.325 | 34.7969 | 14.903 | 30.2333 | 201.3839 | 0.04761 | 4.5101 | 4.5226 | 412.3272 | 169.8418 | 14.2753 | 14.2861 |  | 3087.5568 | 2981.0512
7.6583 | 3905.0566 | 250.4794 | 151.1575 | 115.3968 | 34.8765 | 14.9112 | 30.2609 | 201.9448 | 0.04179 | 4.486 | 4.5327 | 412.1012 | 169.8973 | 14.2749 | 14.2936 |  | 3152.1236 | 2913.3562
7.6667 | 3904.2469 | 250.3814 | 151.2486 | 115.3349 | 34.9122 | 14.904 | 30.297 | 202.2673 | 0.04453 | 4.5006 | 4.5023 | 411.7056 | 170.5329 | 14.2823 | 14.2937 |  | 3135.2942 | 2988.194
7.675 | 3907.2515 | 250.751 | 151.1958 | 115.2085 | 35.0854 | 14.9259 | 30.2609 | 199.715 | 0.04191 | 4.4954 | 4.563 | 412.4685 | 169.6344 | 14.2828 | 14.2937 |  | 3122.0248 | 2925.3692
7.6833 | 3899.2306 | 250.0059 | 151.2176 | 115.1516 | 35.231 | 14.9219 | 30.5133 | 198.9437 | 0.0489 | 4.5006 | 4.4366 | 411.4795 | 169.9854 | 14.2821 | 14.3012 |  | 3133.5142 | 2971.7979
7.6917 | 3900.5865 | 250.0863 | 151.1101 | 114.9954 | 35.1101 | 14.9368 | 30.0752 | 195.5079 | 0.04128 | 4.5003 | 4.4493 | 411.7338 | 169.6465 | 14.2763 | 14.3015 |  | 3056.3253 | 2940.1419
7.7 | 3896.0335 | 249.151 | 151.019 | 114.8293 | 35.1349 | 14.9561 | 29.9948 | 202.3375 | 0.04433 | 4.4823 | 4.4922 | 411.6773 | 170.1667 | 14.2886 | 14.3048 |  | 3080.7603 | 2920.6614
7.7083 | 3900.4981 | 249.9016 | 151.2229 | 114.6904 | 35.0332 | 15.0239 | 30.1029 | 198.3547 | 0.04239 | 4.5085 | 4.5301 | 412.2142 | 169.8999 | 14.2846 | 14.3012 |  | 3009.5588 | 2905.0769
7.7167 | 3896.7937 | 249.5227 | 150.8897 | 114.8317 | 34.981 | 15.0744 | 30.1029 | 196.5737 | 0.04096 | 4.4942 | 4.5049 | 412.2142 | 169.6334 | 14.2789 | 14.2972 |  | 3080.5985 | 2910.2717
7.725 | 3905.1283 | 250.6911 | 150.9497 | 114.8517 | 35.0553 | 15.03 | 30.1779 | 201.0753 | 0.04029 | 4.5128 | 4.5479 | 412.0446 | 169.6284 | 14.284 | 14.2978 |  | 3175.5878 | 2958.6485
7.7333 | 3899.9756 | 249.9265 | 150.8659 | 114.8442 | 34.9426 | 14.9789 | 29.9588 | 197.8219 | 0.04815 | 4.507 | 4.5276 | 411.7056 | 169.784 | 14.2852 | 14.2985 |  | 3118.4648 | 2957.5121
7.7417 | 3895.3279 | 249.5911 | 150.926 | 114.5144 | 34.9948 | 15.0253 | 30.1169 | 199.4766 | 0.05432 | 4.5034 | 4.4973 | 411.5643 | 170.0753 | 14.2816 | 14.2974 |  | 2965.3816 | 2886.2457
7.75 | 3898.6325 | 249.5054 | 150.7894 | 114.8195 | 35.0196 | 15.0464 | 30.1419 | 199.2523 | 0.05665 | 4.5018 | 4.4948 | 411.9316 | 169.9666 | 14.282 | 14.3032 |  | 3126.7177 | 2899.3951
7.7583 | 3902.1974 | 249.7849 | 150.8185 | 114.6684 | 35.0088 | 15.0005 | 30.1836 | 201.7204 | 0.05494 | 4.5015 | 4.4695 | 411.536 | 169.9562 | 14.2826 | 14.2939 |  | 3084.4822 | 2956.8628
7.7667 | 3904.8879 | 250.8281 | 150.9788 | 114.5988 | 34.8796 | 14.9957 | 30.0532 | 197.2889 | 0.05593 | 4.5107 | 4.5125 | 411.9316 | 170.4369 | 14.2793 | 14.29 |  | 3164.5839 | 2937.2198
7.775 | 3896.6425 | 249.8337 | 151.1755 | 114.7798 | 34.5579 | 14.9125 | 30.3083 | 203.3331 | 0.0553 | 4.507 | 4.4872 | 412.0729 | 169.7921 | 14.2785 | 14.2956 |  | 3062.4745 | 2923.4211
7.7833 | 3902.4741 | 250.3761 | 150.4924 | 114.6534 | 35.0445 | 14.9475 | 30.0616 | 199.1681 | 0.04459 | 4.5082 | 4.5327 | 412.4402 | 170.1302 | 14.2789 | 14.294 |  | 3058.9144 | 2859.2975
7.7917 | 3898.4098 | 249.6254 | 150.8932 | 115.2807 | 34.9566 | 14.8895 | 30.1309 | 199.1541 | 0.04338 | 4.5055 | 4.4922 | 412.4968 | 170.0653 | 14.2816 | 14.3016 |  | 3156.331 | 2928.6159
7.8 | 3901.9469 | 249.6962 | 151.0079 | 114.9585 | 35.2259 | 14.8433 | 30.0339 | 201.8747 | 0.05242 | 4.4838 | 4.4341 | 412.0446 | 170.0143 | 14.2823 | 14.2996 |  | 3184.9734 | 2919.525
7.8083 | 3900.1663 | 249.3822 | 150.8185 | 115.0699 | 35.0362 | 14.9801 | 30.0532 | 198.5651 | 0.05483 | 4.4936 | 4.4543 | 412.4402 | 170.2347 | 14.2784 | 14.2976 |  | 3062.9599 | 2912.5444
7.8167 | 3895.5249 | 249.3935 | 151.0152 | 115.0849 | 35.0528 | 15.228 | 30.0172 | 199.084 | 0.06008 | 4.5049 | 4.5023 | 412.1012 | 169.8191 | 14.2825 | 14.3007 |  | 3068.7855 | 2879.2651
7.825 | 3899.6566 | 249.1597 | 151.0972 | 115.028 | 35.1463 | 15.3855 | 30.1644 | 201.9869 | 0.05884 | 4.4905 | 4.4669 | 412.299 | 170.0808 | 14.2788 | 14.2895 |  | 3143.5471 | 2875.5314
7.8333 | 3902.5935 | 250.2435 | 151.1591 | 115.1693 | 35.3551 | 15.6286 | 30.2171 | 201.6924 | 0.04594 | 4.4963 | 4.515 | 412.412 | 170.1619 | 14.2783 | 14.2938 |  | 3130.7632 | 2939.3302
7.8417 | 3893.7053 | 249.2987 | 151.1372 | 115.028 | 35.1463 | 15.7601 | 30.2171 | 199.715 | 0.04657 | 4.5021 | 4.5049 | 412.2142 | 169.9696 | 14.2763 | 14.3034 |  | 3008.5879 | 2806.0506
7.85 | 3897.0619 | 249.4095 | 150.9151 | 115.1222 | 34.9898 | 15.7792 | 30.2697 | 198.7474 | 0.05321 | 4.4872 | 4.5226 | 411.7621 | 170.1099 | 14.2816 | 14.3006 |  | 2990.4639 | 2834.9468
7.8583 | 3904.1257 | 250.1608 | 151.0152 | 115.1147 | 34.9815 | 15.7859 | 30.156 | 197.892 | 0.05009 | 4.5012 | 4.5023 | 412.4402 | 170.1728 | 14.2786 | 14.2957 |  | 3091.926 | 2923.9081
7.8667 | 3904.4041 | 250.6151 | 151.0899 | 115.38 | 35.0146 | 15.6619 | 30.1895 | 201.6082 | 0.03738 | 4.4881 | 4.5175 | 411.5925 | 170.4351 | 14.2807 | 14.296 |  | 3080.2749 | 2864.817
7.875 | 3894.6495 | 249.5639 | 150.8313 | 115.09 | 34.9541 | 15.474 | 30.3391 | 202.66 | 0.05135 | 4.4948 | 4.4922 | 411.8751 | 169.8822 | 14.2762 | 14.3052 |  | 3113.7719 | 2842.252
7.8833 | 3897.4778 | 249.944 | 150.946 | 114.966 | 34.7643 | 15.4087 | 30.1477 | 197.303 | 0.04788 | 4.5098 | 4.5251 | 411.9881 | 170.0331 | 14.2755 | 14.2903 |  | 3033.3466 | 2874.395
7.8917 | 3898.6159 | 250.0996 | 150.6272 | 115.1767 | 34.998 | 15.3828 | 30.3308 | 200.7528 | 0.03789 | 4.4985 | 4.4568 | 412.0446 | 170.1929 | 14.2759 | 14.2933 |  | 3115.8756 | 2750.8557
7.9 | 3901.2213 | 250.3632 | 150.9606 | 115.1842 | 35.0585 | 15.3867 | 30.3391 | 195.8445 | 0.04167 | 4.4848 | 4.5125 | 411.9881 | 170.1687 | 14.2783 | 14.2974 |  | 3101.4735 | 2896.96
7.9083 | 3899.0068 | 250.2827 | 151.0753 | 115.1767 | 34.998 | 15.3918 | 30.2254 | 196.9243 | 0.04853 | 4.5015 | 4.5049 | 412.6381 | 169.7684 | 14.2785 | 14.2955 |  | 3084.3204 | 2895.986
7.9167 | 3897.0146 | 249.6497 | 150.946 | 115.1917 | 35.119 | 15.2621 | 30.4002 | 201.1314 | 0.03268 | 4.5024 | 4.4897 | 412.3272 | 170.3016 | 14.2746 | 14.2926 |  | 3118.4648 | 2880.0768
7.925 | 3901.747 | 250.8112 | 150.9606 | 115.1222 | 34.8853 | 15.1706 | 30.2697 | 198.6913 | 0.0355 | 4.5079 | 4.5226 | 411.8751 | 170.0766 | 14.2788 | 14.2956 |  | 3133.3523 | 2923.0964
7.9333 | 3904.2044 | 250.3303 | 150.7712 | 115.2238 | 34.9458 | 15.0426 | 30.5414 | 200.7248 | 0.05642 | 4.4909 | 4.4796 | 411.536 | 170.0051 | 14.2825 | 14.2982 |  | 3048.5578 | 2901.8301
7.9417 | 3900.1145 | 250.0719 | 150.9988 | 115.09 | 34.9019 | 15.0159 | 30.0757 | 196.4055 | 0.06089 | 4.4945 | 4.4973 | 412.4685 | 170.1629 | 14.2864 | 14.2986 |  | 3071.6983 | 2856.2131
7.95 | 3899.1442 | 249.5118 | 150.8695 | 114.9338 | 34.7287 | 14.8527 | 30.2697 | 199.4205 | 0.05673 | 4.4893 | 4.4872 | 411.7056 | 169.6531 | 14.2863 | 14.297 |  | 3095.0006 | 2915.1419
7.9583 | 3895.8778 | 249.8719 | 151.0899 | 114.9562 | 35.0668 | 14.611 | 30.1895 | 196.7841 | 0.04865 | 4.5119 | 4.5301 | 411.9316 | 170.0905 | 14.2806 | 14.2967 |  | 3105.1954 | 2915.9536
7.9667 | 3900.7685 | 249.8519 | 150.946 | 114.9959 | 35.0063 | 14.6208 | 30.3391 | 202.3515 | 0.04381 | 4.5098 | 4.5049 | 411.9881 | 170.119 | 14.2854 | 14.2994 |  | 3031.8902 | 2876.343
7.975 | 3902.3186 | 250.0582 | 151.0134 | 114.9562 | 35.4321 | 14.6291 | 30.2948 | 205.016 | 0.04718 | 4.4988 | 4.4948 | 411.7338 | 170.4549 | 14.2796 | 14.2987 |  | 3070.5656 | 2884.947
7.9833 | 3898.8666 | 249.6323 | 151.1427 | 114.8224 | 34.8663 | 14.6344 | 30.2505 | 200.4583 | 0.05062 | 4.4738 | 4.4771 | 411.8186 | 170.4669 | 14.283 | 14.2938 |  | 3053.4125 | 2874.882
7.9917 | 3898.637 | 250.0149 | 151.1045 | 114.9241 | 34.8224 | 14.6597 | 30.4169 | 198.7474 | 0.05419 | 4.503 | 4.5301 | 412.2424 | 169.9771 | 14.2766 | 14.2917 |  | 3025.0937 | 2951.668
8 | 3890.9823 | 248.9666 | 150.9606 | 114.939 | 34.9956 | 14.6304 | 30.3283 | 197.4993 | 0.06032 | 4.4835 | 4.4341 | 412.5815 | 169.7349 | 14.2755 | 14.2936 |  | 3140.6343 | 2920.499
8.0083 | 3896.215 | 249.8948 | 151.0735 | 114.877 | 34.979 | 14.5666 | 30.2062 | 199.1401 | 0.04868 | 4.5012 | 4.4846 | 412.1859 | 169.8587 | 14.278 | 14.2987 |  | 3088.8514 | 2954.59
8.0167 | 3911.0918 | 250.8552 | 150.9296 | 114.9091 | 34.7013 | 14.5751 | 30.1895 | 198.3688 | 0.04433 | 4.5 | 4.5428 | 412.2142 | 169.744 | 14.2784 | 14.2898 |  | 3166.8494 | 2914.1678
8.025 | 3907.0097 | 250.8644 | 151.1646 | 114.696 | 34.8829 | 14.6243 | 30.1619 | 203.3051 | 0.04792 | 4.514 | 4.4846 | 412.3272 | 170.1892 | 14.2788 | 14.2937 |  | 3104.2245 | 2924.8821
8.0333 | 3900.3642 | 250.2458 | 150.8386 | 114.6885 | 35.0312 | 14.6994 | 29.89 | 197.5274 | 0.04828 | 4.5018 | 4.52 | 411.9881 | 169.7491 | 14.2863 | 14.2951 |  | 3107.4609 | 2915.7912
8.0417 | 3894.9502 | 249.6023 | 150.875 | 114.8299 | 35.0834 | 14.6565 | 30.2589 | 198.8736 | 0.0503 | 4.4848 | 4.4948 | 411.649 | 169.8165 | 14.2782 | 14.2978 |  | 3019.9154 | 2889.9794
8.05 | 3894.3183 | 249.6358 | 150.8386 | 114.7132 | 34.9541 | 14.6925 | 30.1811 | 197.6676 | 0.05233 | 4.4957 | 4.4872 | 411.5925 | 169.7619 | 14.2807 | 14.295 |  | 3100.988 | 2918.8756
8.0583 | 3904.5727 | 250.8622 | 150.8459 | 114.8052 | 34.8995 | 14.6823 | 30.2313 | 204.7355 | 0.05048 | 4.4963 | 4.5428 | 412.0164 | 169.6794 | 14.2842 | 14.2943 |  | 3185.1353 | 2996.798
8.0667 | 3899.9073 | 249.9084 | 150.9206 | 114.8127 | 34.96 | 14.7488 | 30.4504 | 196.2792 | 0.05103 | 4.4896 | 4.5074 | 412.6663 | 169.9068 | 14.2786 | 14.2977 |  | 3151.8 | 2938.3562
8.075 | 3899.3234 | 249.6215 | 151.0808 | 114.9219 | 34.9766 | 14.758 | 30.2037 | 199.4205 | 0.058 | 4.4912 | 4.4897 | 412.1012 | 169.6116 | 14.2757 | 14.2938 |  | 3162.4802 | 2930.564
8.0833 | 3900.7081 | 250.6966 | 150.8677 | 114.969 | 35.1854 | 14.8487 | 30.2037 | 200.0236 | 0.05273 | 4.5067 | 4.515 | 412.2424 | 170.2491 | 14.2794 | 14.3022 |  | 3078.4948 | 2908.1613
8.0917 | 3904.9828 | 250.4236 | 151.0043 | 114.8994 | 35.1605 | 14.7923 | 30.1786 | 204.5813 | 0.05331 | 4.5119 | 4.5554 | 412.0446 | 170.1843 | 14.2865 | 14.2978 |  | 3157.6256 | 2939.8173
8.1 | 3907.0025 | 250.3539 | 150.9971 | 115.1252 | 34.9932 | 14.7413 | 30.1151 | 200.6266 | 0.05419 | 4.5125 | 4.5276 | 412.4685 | 169.6435 | 14.2752 | 14.2991 |  | 3093.2206 | 2906.3756
8.1083 | 3908.0954 | 250.6644 | 151.0043 | 115.2515 | 34.9244 | 14.7737 | 30.3618 | 196.3073 | 0.05284 | 4.5067 | 4.515 | 412.2424 | 170.0218 | 14.2787 | 14.2936 |  | 3148.2399 | 2873.7456
8.1167 | 3900.1974 | 249.935 | 151.0189 | 115.197 | 34.8116 | 14.8535 | 30.1427 | 201.8607 | 0.0408 | 4.4988 | 4.5352 | 412.9489 | 170.0731 | 14.2712 | 14.2867 |  | 3035.7739 | 2884.7846
8.125 | 3893.8451 | 249.2857 | 151.2921 | 115.0632 | 34.9766 | 14.9564 | 30.2037 | 201.1455 | 0.05304 | 4.4738 | 4.4695 | 412.5815 | 170.0973 | 14.2752 | 14.2905 |  | 3127.0413 | 2868.5508
8.1333 | 3895.64 | 249.6631 | 150.9953 | 115.0953 | 34.9078 | 14.9357 | 30.0816 | 203.7398 | 0.04918 | 4.504 | 4.5023 | 412.0446 | 169.6378 | 14.2816 | 14.2942 |  | 3121.3776 | 2870.3365
8.1417 | 3900.7309 | 249.9649 | 151.0572 | 115.0931 | 35.1142 | 14.9311 | 30.1319 | 203.1649 | 0.04612 | 4.504 | 4.4745 | 411.9033 | 170.0456 | 14.2776 | 14.2917 |  | 3015.7081 | 2852.6417
8.15 | 3902.9618 | 250.6044 | 150.9734 | 115.0931 | 34.9576 | 14.9947 | 30.2372 | 200.1217 | 0.04934 | 4.5195 | 4.5125 | 412.9489 | 169.8624 | 14.2787 | 14.2939 |  | 3164.7457 | 2891.4405
8.1583 | 3895.7619 | 249.2479 | 151.1083 | 115.1327 | 35.1581 | 15.0408 | 30.0708 | 203.1088 | 0.05499 | 4.4869 | 4.4922 | 412.1577 | 170.4028 | 14.2782 | 14.2939 |  | 3074.1256 | 2943.2264
8.1667 | 3901.9119 | 249.987 | 150.7913 | 115.289 | 35.1225 | 15.1441 | 30.351 | 203.9642 | 0.04651 | 4.4912 | 4.5023 | 412.4402 | 169.9285 | 14.2822 | 14.3006 |  | 3121.5394 | 2974.5576
8.175 | 3896.1965 | 249.8222 | 151.0335 | 115.1723 | 35.0454 | 15.1876 | 30.0624 | 203.0106 | 0.05171 | 4.4973 | 4.4796 | 412.1294 | 169.6941 | 14.2824 | 14.2976 |  | 3062.7981 | 2880.5638
8.1833 | 3896.2119 | 249.5279 | 151.1173 | 114.9197 | 35.0264 | 15.2385 | 30.0959 | 195.9567 | 0.04211 | 4.5052 | 4.4998 | 411.5925 | 169.7297 | 14.2791 | 14.3015 |  | 2973.149 | 2795.661
8.1917 | 3905.3497 | 250.5911 | 151.2011 | 115.2494 | 34.8698 | 15.2442 | 30.1486 | 198.3267 | 0.04664 | 4.5207 | 4.5074 | 411.7056 | 169.7457 | 14.2869 | 14.2977 |  | 3118.3029 | 2909.2977
8.2 | 3902.0073 | 250.6076 | 150.988 | 115.5789 | 35.0786 | 15.2654 | 30.1486 | 199.3645 | 0.04212 | 4.4948 | 4.5529 | 411.7903 | 169.6273 | 14.2823 | 14.2986 |  | 3138.6925 | 2901.3431
8.2083 | 3897.4913 | 249.2927 | 150.906 | 115.1402 | 34.8532 | 15.3394 | 30.0265 | 200.3181 | 0.04622 | 4.482 | 4.4897 | 411.4795 | 169.7953 | 14.2784 | 14.3015 |  | 2944.6684 | 2894.3626
8.2167 | 3899.9468 | 249.6946 | 151.1538 | 115.076 | 34.9387 | 15.3796 | 30.06 | 196.9103 | 0.04923 | 4.5009 | 4.4897 | 411.3099 | 170.4091 | 14.2785 | 14.2904 |  | 3088.5278 | 2864.6547
8.225 | 3899.5291 | 249.5599 | 151.0189 | 115.0214 | 35.0348 | 15.353 | 30.1043 | 198.7194 | 0.04599 | 4.5186 | 4.5023 | 412.1859 | 169.0083 | 14.2749 | 14.2968 |  | 3054.2216 | 2886.408
8.2333 | 3903.0171 | 249.4993 | 150.9807 | 114.9743 | 35.087 | 15.3868 | 30.0516 | 200.3181 | 0.04262 | 4.5088 | 4.4948 | 412.0729 | 170.2014 | 14.2758 | 14.2934 |  | 3050.6615 | 2943.2264
8.2417 | 3895.4289 | 249.9071 | 151.0189 | 115.1231 | 35.0431 | 15.4194 | 30.1654 | 200.4583 | 0.04653 | 4.5064 | 4.4973 | 411.9881 | 170.1451 | 14.2863 | 14.2958 |  | 3071.5365 | 2897.6093
8.25 | 3899.2525 | 250.418 | 150.9116 | 115.1873 | 35.062 | 15.4591 | 30.0792 | 199.9535 | 0.06107 | 4.4982 | 4.4998 | 412.1012 | 170.3987 | 14.2782 | 14.2935 |  | 3127.6886 | 2964.9797
8.2583 | 3900.4451 | 250.1916 | 150.6912 | 115.0214 | 35.1391 | 15.5062 | 30.0516 | 201.0894 | 0.05073 | 4.5064 | 4.4998 | 411.7621 | 170.2364 | 14.2784 | 14.3052 |  | 3052.4416 | 2916.6029
8.2667 | 3900.9564 | 249.9495 | 150.979 | 114.848 | 35.0514 | 15.4516 | 29.8049 | 198.4669 | 0.05848 | 4.5015 | 4.4872 | 411.9599 | 169.9787 | 14.2788 | 14.3015 |  | 3045.8069 | 2907.3496
8.275 | 3900.5184 | 250.4793 | 150.9807 | 114.8876 | 34.9909 | 15.3762 | 30.1654 | 197.2188 | 0.06158 | 4.5024 | 4.5327 | 411.5077 | 170.5237 | 14.2814 | 14.2976 |  | 3133.676 | 2915.7912
8.2833 | 3903.4091 | 250.4394 | 151.0026 | 114.9818 | 34.9909 | 15.4283 | 30.5868 | 198.3688 | 0.0585 | 4.5021 | 4.4922 | 412.2142 | 170.7424 | 14.278 | 14.2982 |  | 3146.9454 | 2931.2133
8.2917 | 3901.7822 | 249.8826 | 150.9116 | 114.9422 | 34.8948 | 15.442 | 30.2265 | 199.1541 | 0.05962 | 4.4957 | 4.5428 | 411.3665 | 170.2603 | 14.2842 | 14.2975 |  | 3024.2846 | 2919.2003
8.3 | 3893.5101 | 249.4669 | 150.9571 | 114.8951 | 34.9992 | 15.4382 | 30.1738 | 198.7895 | 0.05414 | 4.5046 | 4.4973 | 412.3272 | 170.0765 | 14.2827 | 14.2967 |  | 2971.369 | 2759.7843
8.3083 | 3904.9405 | 250.6752 | 150.9717 | 114.9818 | 34.9909 | 15.4363 | 30.2708 | 201.7345 | 0.03962 | 4.507 | 4.5301 | 412.5533 | 170.8601 | 14.283 | 14.3001 |  | 3081.2458 | 2988.194
8.3167 | 3896.7137 | 249.3835 | 151.0628 | 114.8951 | 34.9992 | 15.4375 | 30.2265 | 199.1541 | 0.05248 | 4.4808 | 4.4745 | 411.9033 | 169.5379 | 14.2826 | 14.2978 |  | 2953.2449 | 2907.3496
8.325 | 3904.4798 | 250.6229 | 150.6985 | 114.7934 | 34.8342 | 15.5033 | 30.06 | 200.7668 | 0.04057 | 4.5229 | 4.4821 | 412.0446 | 169.7074 | 14.2857 | 14.2998 |  | 3116.6847 | 3011.0837
8.3333 | 3904.0407 | 250.6674 | 150.9644 | 115.0214 | 34.9825 | 15.5174 | 30.157 | 198.4529 | 0.04174 | 4.4994 | 4.5251 | 411.7903 | 169.7794 | 14.2824 | 14.2942 |  | 3126.394 | 2860.7586
8.3417 | 3892.7663 | 249.9348 | 151.0701 | 114.8801 | 35.087 | 15.5015 | 30.157 | 202.6179 | 0.05552 | 4.4759 | 4.4821 | 412.2142 | 170.1325 | 14.2826 | 14.2944 |  | 3050.9852 | 2935.7588
8.35 | 3895.4399 | 249.7154 | 150.8587 | 114.9989 | 34.9576 | 15.4786 | 30.3426 | 197.8359 | 0.048 | 4.4945 | 4.5276 | 411.649 | 170.2569 | 14.2771 | 14.2915 |  | 2992.2439 | 2855.8884
8.3583 | 3899.1564 | 249.5903 | 150.8351 | 115.061 | 34.922 | 15.3915 | 30.0433 | 201.6363 | 0.06019 | 4.5049 | 4.4846 | 411.8751 | 169.8151 | 14.2757 | 14.2915 |  | 3000.335 | 2859.2975
8.3667 | 3897.3466 | 250.1156 | 150.6456 | 114.9197 | 35.1308 | 15.2927 | 29.8851 | 198.2846 | 0.05917 | 4.4973 | 4.5175 | 412.6381 | 170.0697 | 14.2788 | 14.299 |  | 3036.583 | 2958.3238
8.375 | 3896.5437 | 249.6434 | 150.979 | 114.803 | 35.0015 | 15.3141 | 29.9654 | 199.4907 | 0.04906 | 4.5098 | 4.5099 | 412.0446 | 170.0379 | 14.2817 | 14.2942 |  | 3079.1421 | 2867.7391
8.3833 | 3896.6124 | 249.3761 | 150.7676 | 114.9818 | 35.0431 | 15.3181 | 30.2181 | 200.0236 | 0.0514 | 4.5061 | 4.4821 | 411.7903 | 170.0565 | 14.2843 | 14.3012 |  | 3018.7827 | 2883.9729
8.3917 | 3897.2437 | 249.588 | 151.0099 | 115.0289 | 35.0953 | 15.3765 | 29.9546 | 199.07 | 0.04842 | 4.5052 | 4.4998 | 412.1012 | 169.9253 | 14.2827 | 14.2991 |  | 3048.7197 | 2939.1679
8.4 | 3904.1095 | 250.949 | 150.8205 | 114.8951 | 34.9992 | 15.3862 | 30.1211 | 202.9685 | 0.04248 | 4.5061 | 4.5403 | 412.4968 | 169.794 | 14.2839 | 14.2971 |  | 3046.1305 | 2993.0642
8.4083 | 3901.7657 | 249.7577 | 150.9571 | 115.1006 | 34.9659 | 15.3642 | 30.1403 | 195.2836 | 0.04785 | 4.493 | 4.5175 | 411.7903 | 170.0699 | 14.2826 | 14.2981 |  | 3057.1344 | 2853.1287
8.4167 | 3902.0538 | 250.4043 | 151.1156 | 114.8405 | 35.0431 | 15.4407 | 30.1127 | 202.9966 | 0.04541 | 4.5116 | 4.558 | 411.8186 | 170.0371 | 14.275 | 14.2978 |  | 3044.9978 | 2896.7976
8.425 | 3893.1493 | 249.2108 | 151.2376 | 115.1627 | 34.8781 | 15.5107 | 30.1043 | 201.2717 | 0.05371 | 4.4841 | 4.4872 | 411.649 | 170.5637 | 14.282 | 14.2936 |  | 2971.2071 | 2857.6742
8.4333 | 3895.3086 | 249.8894 | 151.1319 | 115.1402 | 34.9054 | 15.7424 | 29.9211 | 202.7301 | 0.05517 | 4.4915 | 4.4998 | 412.1294 | 169.9303 | 14.2855 | 14.2987 |  | 3063.4454 | 2897.6093
8.4417 | 3906.0498 | 250.3296 | 151.0482 | 115.0835 | 35.1558 | 15.8908 | 30.1738 | 200.29 | 0.05206 | 4.5241 | 4.5049 | 411.9316 | 169.7535 | 14.2818 | 14.298 |  | 3061.1799 | 2896.96
8.45 | 3905.153 | 250.5457 | 151.101 | 114.9593 | 35.0181 | 15.9208 | 30.0349 | 201.3839 | 0.04296 | 4.5271 | 4.5276 | 411.9316 | 169.5735 | 14.2785 | 14.3014 |  | 3084.1586 | 2840.6287
8.4583 | 3900.8669 | 250.0707 | 151.2303 | 115.2569 | 34.8259 | 15.9262 | 30.1043 | 199.659 | 0.05162 | 4.507 | 4.4745 | 411.9881 | 170.3173 | 14.2791 | 14.2937 |  | 3012.6334 | 2866.9274
8.4667 | 3895.8794 | 249.0508 | 151.1994 | 115.076 | 34.9909 | 15.9622 | 30.0073 | 199.9675 | 0.0553 | 4.4948 | 4.4922 | 411.7338 | 170.1639 | 14.2784 | 14.2994 |  | 3000.9823 | 2881.0509
8.475 | 3897.9114 | 249.7022 | 151.1994 | 115.1231 | 34.8864 | 16.0284 | 30.1127 | 203.9782 | 0.04678 | 4.4982 | 4.4745 | 412.2707 | 169.7582 | 14.2749 | 14.2956 |  | 3022.0191 | 2963.8433
8.4833 | 3902.4334 | 250.5506 | 151.314 | 115.1627 | 35.1391 | 16.0333 | 30.1043 | 202.5899 | 0.04758 | 4.5122 | 4.5226 | 412.1859 | 170.3151 | 14.2861 | 14.2927 |  | 3154.7128 | 2888.1937
8.4917 | 3894.6798 | 248.7855 | 151.1611 | 115.2023 | 35.0786 | 16.1873 | 30.412 | 202.7301 | 0.04677 | 4.4753 | 4.4973 | 411.9033 | 169.9096 | 14.2785 | 14.301 |  | 3045.9687 | 2847.6092
8.5 | 3900.878 | 250.3242 | 151.3432 | 115.1006 | 35.0181 | 16.4213 | 30.0876 | 199.4626 | 0.03249 | 4.5116 | 4.5023 | 412.5533 | 170.2384 | 14.2812 | 14.291 |  | 3011.6625 | 2892.5769
8.5083 | 3898.1392 | 249.7011 | 151.2595 | 115.1627 | 35.0348 | 16.533 | 30.2097 | 197.4993 | 0.03715 | 4.489 | 4.4745 | 412.2707 | 170.3395 | 14.2841 | 14.2977 |  | 3166.3639 | 2840.4663
8.5167 | 3900.7904 | 250.0965 | 150.7058 | 115.1627 | 34.9825 | 16.6466 | 30.2097 | 200.0937 | 0.03002 | 4.5122 | 4.4922 | 411.9316 | 169.914 | 14.2804 | 14.2975 |  | 3084.8059 | 2919.525
8.525 | 3900.2334 | 249.9246 | 151.0172 | 115.2098 | 34.9303 | 16.5 | 30.2097 | 202.085 | 0.04145 | 4.5088 | 4.5023 | 411.9316 | 169.9491 | 14.2784 | 14.3016 |  | 3025.2555 | 2904.5899
8.5333 | 3898.7805 | 249.7058 | 151.1611 | 115.0064 | 35.0181 | 16.1994 | 30.2456 | 202.5478 | 0.05219 | 4.4985 | 4.5226 | 412.0164 | 169.7927 | 14.2865 | 14.3014 |  | 3097.5898 | 2909.6224
8.5417 | 3892.757 | 249.3174 | 150.9571 | 115.1081 | 34.922 | 15.8795 | 30.3594 | 201.9588 | 0.0679 | 4.4881 | 4.4771 | 411.536 | 170.3064 | 14.2826 | 14.2938 |  | 3073.6402 | 2899.8821
8.55 | 3898.9807 | 250.2235 | 151.0993 | 115.0064 | 34.9137 | 15.6941 | 30.2983 | 202.8704 | 0.05965 | 4.497 | 4.4973 | 411.9599 | 170.1294 | 14.279 | 14.2929 |  | 3044.0268 | 2892.7392
8.5583 | 3893.9823 | 248.7589 | 150.9953 | 114.848 | 34.8948 | 15.6094 | 30.2792 | 202.7862 | 0.06854 | 4.4783 | 4.52 | 412.3555 | 170.0422 | 14.2811 | 14.2957 |  | 3033.3466 | 2877.8041
8.5667 | 3905.0363 | 250.038 | 150.8733 | 115.0364 | 34.9992 | 15.6928 | 30.2792 | 196.1811 | 0.05264 | 4.5024 | 4.4897 | 411.7621 | 170.0401 | 14.2787 | 14.2993 |  | 3123.9667 | 2900.5314
8.575 | 3896.2055 | 250.056 | 150.9717 | 114.863 | 35.1724 | 15.7001 | 30.1906 | 201.7905 | 0.04716 | 4.5046 | 4.4998 | 411.7621 | 169.7811 | 14.2804 | 14.2939 |  | 2984.3147 | 2864.9794
8.5833 | 3908.0543 | 250.6477 | 150.9717 | 114.7934 | 34.9909 | 15.6912 | 30.2181 | 194.8629 | 0.04084 | 4.5128 | 4.4922 | 412.0446 | 170.3512 | 14.2799 | 14.291 |  | 3112.801 | 2912.8691
8.5917 | 3897.4564 | 250.3189 | 150.6529 | 114.8726 | 35.183 | 15.6592 | 30.3067 | 199.1962 | 0.05271 | 4.4957 | 4.4493 | 411.649 | 169.9711 | 14.2763 | 14.2971 |  | 3062.7981 | 2960.2719
8.6 | 3894.7877 | 249.2499 | 151.0172 | 114.8972 | 35.0537 | 15.7002 | 30.2815 | 199.6028 | 0.05603 | 4.4945 | 4.472 | 412.2707 | 169.5929 | 14.2759 | 14.2909 |  | 3126.5558 | 2830.8884
8.6083 | 3896.2857 | 249.1427 | 151.0099 | 114.7313 | 34.922 | 15.7056 | 30.3067 | 200.2199 | 0.05746 | 4.4844 | 4.4695 | 412.1577 | 170.4051 | 14.2763 | 14.3035 |  | 3104.7099 | 2811.7325
8.6167 | 3901.445 | 249.9617 | 151.0555 | 114.7238 | 35.0703 | 15.7235 | 30.4036 | 203.5014 | 0.05284 | 4.4884 | 4.4897 | 412.3272 | 170.1785 | 14.2784 | 14.2984 |  | 3024.6082 | 2896.473
8.625 | 3901.7795 | 250.0349 | 150.9335 | 114.8255 | 35.0264 | 15.9072 | 30.254 | 195.1994 | 0.0504 | 4.4936 | 4.4973 | 412.2142 | 169.6327 | 14.2868 | 14.3008 |  | 3023.7991 | 2895.499
8.6333 | 3901.7319 | 250.0505 | 150.6147 | 114.8726 | 35.0786 | 15.752 | 30.2013 | 197.1908 | 0.05054 | 4.497 | 4.52 | 411.5925 | 169.8784 | 14.2767 | 14.2947 |  | 2965.3816 | 2870.0119
8.6417 | 3904.0813 | 250.3303 | 150.8351 | 114.9422 | 35.0514 | 15.6334 | 30.3845 | 203.221 | 0.04562 | 4.4905 | 4.5023 | 412.3272 | 169.8548 | 14.2811 | 14.3005 |  | 3057.458 | 2940.629
8.65 | 3899.6644 | 249.6715 | 151.0628 | 114.7163 | 34.9054 | 15.5349 | 30.1846 | 195.3537 | 0.04897 | 4.4848 | 4.52 | 411.8468 | 169.9243 | 14.2794 | 14.2907 |  | 3040.1431 | 2836.8949
8.6583 | 3894.2966 | 249.6478 | 150.9807 | 114.7709 | 34.9659 | 15.5518 | 30.2983 | 201.482 | 0.05872 | 4.4936 | 4.4493 | 412.1294 | 170.0304 | 14.2822 | 14.2976 |  | 3014.2517 | 2878.6158
8.6667 | 3899.3292 | 249.7448 | 151.0172 | 114.8255 | 34.922 | 15.556 | 30.412 | 203.1649 | 0.05829 | 4.5015 | 4.4442 | 411.7621 | 170.3638 | 14.2769 | 14.3023 |  | 3008.7497 | 2928.9406
8.675 | 3902.3048 | 250.7999 | 151.0116 | 114.9047 | 35.1142 | 15.4825 | 30.2899 | 198.6212 | 0.04432 | 4.5052 | 4.5175 | 412.0729 | 170.2354 | 14.2821 | 14.2996 |  | 3067.6528 | 2971.6355
8.6833 | 3897.4993 | 249.7559 | 150.8059 | 115.0161 | 34.8722 | 15.502 | 30.2564 | 199.8833 | 0.05364 | 4.5003 | 4.5276 | 411.9316 | 170.0659 | 14.2779 | 14.2914 |  | 3064.9018 | 2921.3107
8.6917 | 3900.0098 | 250.0963 | 151.1392 | 115.0364 | 34.947 | 15.4981 | 30.3318 | 203.6136 | 0.04908 | 4.5006 | 4.4745 | 411.2534 | 170.1554 | 14.2789 | 14.2995 |  | 2984.6383 | 2897.934
8.7 | 3901.2733 | 250.2572 | 150.988 | 114.9122 | 35.0703 | 15.6357 | 30.2456 | 203.6136 | 0.04734 | 4.5104 | 4.5276 | 412.9489 | 170.3865 | 14.2756 | 14.2943 |  | 3032.2139 | 2930.077
8.7083 | 3902.2573 | 250.4522 | 151.0262 | 115.0311 | 34.9932 | 15.6353 | 30.4838 | 202.4777 | 0.04521 | 4.5003 | 4.5125 | 412.1294 | 169.8049 | 14.2739 | 14.2944 |  | 3089.6605 | 2967.7394
8.7167 | 3901.9258 | 250.2031 | 150.9043 | 115.0386 | 35.1059 | 15.6056 | 30.3869 | 201.0473 | 0.04407 | 4.4921 | 4.5403 | 411.1969 | 169.8656 | 14.2808 | 14.2904 |  | 3050.8233 | 2841.9274
8.725 | 3897.2461 | 249.5811 | 151.0335 | 115.3682 | 35.0015 | 15.5869 | 30.8081 | 199.1401 | 0.05312 | 4.5064 | 4.472 | 411.7621 | 169.6315 | 14.2834 | 14.2906 |  | 3092.5733 | 2909.2977
8.7333 | 3898.2146 | 249.7768 | 150.866 | 115.3906 | 35.1308 | 15.5948 | 30.3594 | 204.5111 | 0.04824 | 4.4726 | 4.4846 | 412.0164 | 169.6341 | 14.2792 | 14.2985 |  | 3065.5491 | 2933.3237
8.7417 | 3900.4704 | 250.2274 | 151.0262 | 115.1798 | 35.0015 | 15.5977 | 30.2815 | 200.7668 | 0.04881 | 4.5101 | 4.4796 | 411.7903 | 169.6466 | 14.2814 | 14.3024 |  | 3041.5995 | 2900.0444
8.75 | 3901.4259 | 249.7809 | 150.8205 | 115.046 | 34.9054 | 15.5661 | 30.3953 | 201.1034 | 0.05373 | 4.5095 | 4.5099 | 411.649 | 169.7873 | 14.2831 | 14.2978 |  | 3114.2574 | 2921.9601
8.7583 | 3901.1559 | 250.1054 | 150.6985 | 115.289 | 34.8615 | 15.5287 | 30.2456 | 198.9578 | 0.05124 | 4.486 | 4.4973 | 411.9881 | 170.1559 | 14.2795 | 14.2983 |  | 3016.3553 | 2807.674
8.7667 | 3902.3301 | 250.8644 | 151.2758 | 115.274 | 34.7927 | 15.5025 | 30.1762 | 200.5424 | 0.03669 | 4.5085 | 4.5327 | 411.8186 | 169.9498 | 14.2769 | 14.294 |  | 3063.2836 | 2875.0443
8.775 | 3897.8736 | 249.4959 | 151.1392 | 115.3136 | 34.941 | 15.6024 | 30.2205 | 193.0538 | 0.04593 | 4.4942 | 4.5049 | 412.4968 | 169.6766 | 14.2791 | 14.294 |  | 3069.5946 | 2904.4275
8.7833 | 3896.9224 | 249.2152 | 151.2376 | 115.2194 | 35.0454 | 15.6097 | 30.2205 | 197.9761 | 0.04967 | 4.5027 | 4.4796 | 412.6381 | 169.7522 | 14.2823 | 14.291 |  | 3057.7817 | 2862.382
8.7917 | 3895.4986 | 249.6599 | 151.2229 | 114.9989 | 34.9576 | 15.6291 | 30.3426 | 199.659 | 0.03736 | 4.4957 | 4.4872 | 412.0446 | 169.7715 | 14.2784 | 14.299 |  | 3067.0055 | 2868.7132
8.8 | 3893.6703 | 249.581 | 150.979 | 114.9915 | 35.0015 | 15.5802 | 30.2815 | 201.6503 | 0.04752 | 4.503 | 4.52 | 412.412 | 170.4762 | 14.2784 | 14.2983 |  | 3083.0258 | 2864.1677
8.8083 | 3896.6276 | 249.9428 | 150.9571 | 115.046 | 35.062 | 15.4793 | 30.3426 | 197.3871 | 0.04413 | 4.5018 | 4.4948 | 412.3555 | 169.9468 | 14.2813 | 14.2932 |  | 3088.8514 | 2890.6288
8.8167 | 3905.6397 | 250.5552 | 151.1465 | 114.9122 | 34.9137 | 15.4577 | 30.2983 | 197.5834 | 0.04779 | 4.5095 | 4.5403 | 411.8751 | 169.5129 | 14.275 | 14.2956 |  | 3101.7971 | 2917.7393
8.825 | 3902.9571 | 250.4764 | 151.0172 | 114.8501 | 34.8971 | 15.4932 | 30.1235 | 199.1681 | 0.04291 | 4.5015 | 4.4771 | 411.9599 | 169.5481 | 14.2775 | 14.2945 |  | 3105.1954 | 2977.9667
8.8333 | 3899.2818 | 249.4315 | 150.8587 | 114.8501 | 35.0015 | 15.5148 | 30.4396 | 195.9006 | 0.05881 | 4.4933 | 4.4796 | 412.1577 | 169.7904 | 14.2758 | 14.2921 |  | 3066.3582 | 2855.0768
8.8417 | 3898.6987 | 249.8568 | 150.9498 | 114.818 | 35.0703 | 15.5943 | 30.2456 | 198.7755 | 0.04399 | 4.5021 | 4.5023 | 411.8751 | 170.6872 | 14.2791 | 14.2946 |  | 3004.0569 | 2950.8563
8.85 | 3903.2733 | 249.5383 | 151.0628 | 115.0685 | 34.7737 | 15.6855 | 30.4204 | 201.1735 | 0.03705 | 4.5 | 4.4796 | 412.1859 | 170.174 | 14.2793 | 14.3023 |  | 3059.8853 | 2899.7197
8.8583 | 3899.9354 | 249.803 | 151.0335 | 114.818 | 34.8093 | 15.7187 | 30.2983 | 202.7442 | 0.04155 | 4.5006 | 4.5352 | 411.4795 | 169.9219 | 14.2814 | 14.3019 |  | 3030.4338 | 2862.7066
8.8667 | 3897.7924 | 249.5277 | 151.0482 | 114.4411 | 34.9137 | 15.7547 | 30.1929 | 202.2253 | 0.04695 | 4.4802 | 4.5049 | 411.6773 | 169.8515 | 14.2795 | 14.2971 |  | 3075.9057 | 2829.9143
8.875 | 3895.3345 | 249.7748 | 150.979 | 114.8255 | 34.8698 | 15.818 | 30.3067 | 201.468 | 0.05071 | 4.4933 | 4.4745 | 411.649 | 169.6317 | 14.2819 | 14.2982 |  | 3132.7051 | 2868.3885
8.8833 | 3897.2404 | 249.7577 | 150.8351 | 114.6221 | 34.9576 | 15.8241 | 30.1846 | 203.3331 | 0.05293 | 4.5 | 4.4922 | 412.0729 | 170.275 | 14.279 | 14.3017 |  | 3067.6528 | 2898.7457
8.8917 | 3898.9243 | 249.2605 | 150.6237 | 114.8726 | 34.9742 | 15.8036 | 30.412 | 201.0473 | 0.05844 | 4.497 | 4.515 | 412.2142 | 169.9832 | 14.2795 | 14.3022 |  | 2981.0782 | 2914.4925
8.9 | 3892.1155 | 249.2758 | 151.0774 | 114.8105 | 35.062 | 15.7802 | 30.2899 | 200.4022 | 0.05828 | 4.5055 | 4.4872 | 411.8468 | 169.6855 | 14.2793 | 14.2986 |  | 3030.4338 | 2878.6158
8.9083 | 3902.2328 | 250.0913 | 150.9043 | 114.8972 | 35.1059 | 15.7429 | 30.2289 | 204.2727 | 0.06018 | 4.5037 | 4.4948 | 412.1294 | 170.045 | 14.2792 | 14.2975 |  | 3051.3088 | 2970.4992
8.9167 | 3898.4853 | 249.4572 | 150.6456 | 115.1178 | 34.9849 | 15.7262 | 30.1594 | 199.3645 | 0.05753 | 4.4915 | 4.4619 | 411.536 | 169.7092 | 14.2834 | 14.2944 |  | 3044.3505 | 2889.1678
8.925 | 3898.9075 | 249.6346 | 150.8733 | 115.061 | 34.9742 | 15.7082 | 30.2013 | 199.7291 | 0.05623 | 4.4957 | 4.4796 | 412.6381 | 169.8553 | 14.2759 | 14.291 |  | 3022.3427 | 2858.4859
8.9333 | 3900.3929 | 250.0513 | 151.0555 | 115.0386 | 35.0015 | 15.6837 | 30.4922 | 201.0333 | 0.05175 | 4.5091 | 4.4948 | 411.9599 | 170.5472 | 14.2751 | 14.2903 |  | 3028.6538 | 2863.5183
8.9417 | 3904.231 | 250.1618 | 150.9425 | 115.0386 | 35.0537 | 15.6969 | 30.1762 | 199.4205 | 0.05067 | 4.4954 | 4.4998 | 411.8751 | 170.5775 | 14.2751 | 14.2969 |  | 3078.6566 | 2927.6419
8.95 | 3894.866 | 249.587 | 151.1392 | 114.969 | 35.0288 | 15.5878 | 30.4144 | 199.3364 | 0.06434 | 4.4976 | 4.4897 | 412.1012 | 170.2515 | 14.2846 | 14.2985 |  | 2945.963 | 2854.4274
8.9583 | 3902.8693 | 250.0025 | 151.1083 | 115.3211 | 34.9493 | 15.7423 | 30.1762 | 200.3321 | 0.05166 | 4.5159 | 4.5049 | 412.2142 | 170.2853 | 14.2781 | 14.2937 |  | 3032.6993 | 2896.3106
8.9667 | 3902.2306 | 250.3318 | 150.8278 | 114.9444 | 34.8449 | 15.7495 | 30.2815 | 202.8844 | 0.04776 | 4.5055 | 4.5251 | 412.4685 | 170.3946 | 14.2783 | 14.2965 |  | 3052.1179 | 2931.051
8.975 | 3903.0922 | 249.6589 | 150.5326 | 115.0161 | 34.9766 | 15.687 | 29.993 | 199.9675 | 0.04258 | 4.5012 | 4.5099 | 412.4402 | 170.1997 | 14.2778 | 14.2903 |  | 3041.5995 | 2970.6615
8.9833 | 3898.3075 | 250.2054 | 150.7676 | 115.1006 | 35.3835 | 15.6719 | 30.351 | 199.084 | 0.05488 | 4.4966 | 4.5226 | 411.9033 | 170.4181 | 14.2783 | 14.2938 |  | 3104.7099 | 2874.5573
8.9917 | 3902.9626 | 250.3608 | 150.7148 | 115.0386 | 34.9493 | 15.6735 | 30.1762 | 195.9567 | 0.05471 | 4.4793 | 4.4821 | 412.0446 | 169.9419 | 14.2791 | 14.2941 |  | 3080.2749 | 2848.0962
9 | 3896.1009 | 249.1163 | 151.0864 | 115.1103 | 35.081 | 15.6404 | 30.151 | 198.1584 | 0.05317 | 4.4869 | 4.4821 | 412.2707 | 170.3752 | 14.2784 | 14.294 |  | 2992.7294 | 2908.486
9.0083 | 3901.1835 | 250.2021 | 150.7767 | 114.9219 | 35.081 | 15.6483 | 30.151 | 197.9901 | 0.04733 | 4.5037 | 4.5125 | 412.1012 | 169.8613 | 14.2745 | 14.298 |  | 3091.2787 | 2896.6353
9.0167 | 3898.8169 | 249.714 | 150.7676 | 115.0161 | 34.9244 | 15.6507 | 30.0983 | 198.8175 | 0.04239 | 4.503 | 4.4897 | 411.9881 | 169.9674 | 14.2746 | 14.2977 |  | 2923.7934 | 2920.499
9.025 | 3897.5543 | 249.5265 | 150.8823 | 115.0707 | 34.9327 | 15.6411 | 30.2648 | 198.3547 | 0.04055 | 4.493 | 4.5175 | 412.4402 | 169.9763 | 14.2794 | 14.2965 |  | 2976.7091 | 2918.2263
9.0333 | 3898.4573 | 249.9405 | 151.2522 | 115.3211 | 34.9493 | 15.6514 | 30.1762 | 203.5856 | 0.03751 | 4.507 | 4.5074 | 412.0446 | 170.3068 | 14.2748 | 14.2975 |  | 3085.1295 | 2889.6548
9.0417 | 3904.9862 | 250.0765 | 150.6383 | 115.3382 | 34.9161 | 15.6601 | 30.1427 | 199.4486 | 0.03441 | 4.503 | 4.4922 | 412.1012 | 170.1333 | 14.2784 | 14.2978 |  | 3023.961 | 2959.7849
9.05 | 3900.1122 | 249.8318 | 151.0335 | 115.0386 | 35.0537 | 15.7057 | 30.2289 | 199.5327 | 0.04494 | 4.4762 | 4.5226 | 411.9881 | 170.2457 | 14.275 | 14.294 |  | 3040.7904 | 2927.1549
9.0583 | 3906.6078 | 250.9602 | 150.9807 | 115.2515 | 34.9244 | 15.699 | 30.3618 | 197.8219 | 0.0669 | 4.5073 | 4.515 | 411.4512 | 170.4295 | 14.2745 | 14.2961 |  | 3073.6402 | 2862.5443
9.0667 | 3900.085 | 249.8487 | 150.9189 | 115.1477 | 35.0703 | 15.7174 | 30.1929 | 194.8909 | 0.05375 | 4.4945 | 4.4644 | 412.1012 | 169.8087 | 14.2774 | 14.2947 |  | 3010.8534 | 2943.8757
9.075 | 3903.1422 | 250.3634 | 150.7676 | 115.0183 | 34.979 | 15.6605 | 30.0481 | 204.1045 | 0.04654 | 4.5052 | 4.4922 | 411.7903 | 170.2604 | 14.2755 | 14.295 |  | 3068.7855 | 2908.1613
9.0833 | 3904.7278 | 250.7742 | 150.6766 | 115.0856 | 35.0537 | 15.6582 | 30.0181 | 202.5618 | 0.0474 | 4.503 | 4.5479 | 412.1294 | 170.1838 | 14.2772 | 14.2943 |  | 3066.0346 | 2847.9339
9.0917 | 3908.5519 | 250.4037 | 151.0937 | 115.0632 | 35.0288 | 15.5911 | 30.3091 | 195.4799 | 0.04187 | 4.5104 | 4.5352 | 411.7621 | 169.528 | 14.2819 | 14.2992 |  | 3106.49 | 2885.1093
9.1 | 3899.7917 | 249.9299 | 151.1538 | 115.1327 | 35.2625 | 15.5294 | 30.1762 | 202.5759 | 0.05234 | 4.4945 | 4.5251 | 412.2142 | 170.8106 | 14.2786 | 14.3002 |  | 3070.4037 | 2953.129
9.1083 | 3900.1975 | 250.2409 | 151.0864 | 115.1873 | 34.9054 | 15.5003 | 30.1846 | 200.7388 | 0.03994 | 4.5174 | 4.4846 | 412.1577 | 169.5071 | 14.2748 | 14.2988 |  | 3059.7235 | 2918.064
9.1167 | 3899.242 | 250.0116 | 151.1083 | 114.9593 | 35.0181 | 15.4398 | 30.2456 | 200.304 | 0.04333 | 4.4942 | 4.4948 | 412.0446 | 170.2136 | 14.2787 | 14.3016 |  | 3007.9406 | 2944.8497
9.125 | 3893.0962 | 248.844 | 151.0937 | 115.1006 | 35.0181 | 15.3588 | 29.9822 | 200.5284 | 0.07187 | 4.4783 | 4.4821 | 412.1012 | 169.7067 | 14.2784 | 14.3014 |  | 2996.4513 | 2870.8236
9.1333 | 3894.7505 | 249.7708 | 151.1684 | 114.9818 | 34.9387 | 15.2557 | 30.0073 | 203.3051 | 0.07589 | 4.497 | 4.4821 | 411.7903 | 170.4153 | 14.2778 | 14.2898 |  | 3091.2787 | 2883.1613
9.1417 | 3900.4879 | 250.2703 | 151.2213 | 115.1702 | 35.0953 | 15.1973 | 30.1654 | 200.1077 | 0.05375 | 4.4982 | 4.5276 | 412.4968 | 170.5333 | 14.2784 | 14.293 |  | 2982.211 | 2883.3236
9.15 | 3903.7064 | 250.217 | 150.9408 | 115.061 | 35.0264 | 14.9947 | 30.0433 | 197.1768 | 0.04981 | 4.5134 | 4.5605 | 411.7056 | 169.7597 | 14.2765 | 14.2929 |  | 3020.4009 | 2792.4142
9.1583 | 3901.8675 | 250.35 | 151.2213 | 114.9272 | 34.8259 | 14.913 | 29.9462 | 199.3785 | 0.06295 | 4.4979 | 4.5276 | 411.9599 | 169.9666 | 14.2797 | 14.3005 |  | 3061.989 | 2891.7652
9.1667 | 3898.7106 | 249.745 | 151.0246 | 114.8972 | 35.1059 | 14.9459 | 29.9127 | 196.4335 | 0.06597 | 4.4991 | 4.4695 | 412.1294 | 170.3461 | 14.275 | 14.2891 |  | 3051.4706 | 2939.0056
9.175 | 3902.4198 | 250.1313 | 151.0099 | 114.7934 | 35.0431 | 14.9519 | 30.06 | 202.2113 | 0.05695 | 4.4939 | 4.5301 | 412.2142 | 169.9918 | 14.2757 | 14.2925 |  | 3079.9512 | 2926.5055
9.1833 | 3898.3058 | 249.7423 | 151.1229 | 114.9818 | 34.9909 | 14.8709 | 30.0073 | 199.7571 | 0.056 | 4.5 | 4.515 | 412.2142 | 169.6497 | 14.2794 | 14.2932 |  | 3094.677 | 2825.2065
9.1917 | 3901.7283 | 250.5439 | 150.9318 | 115.0289 | 34.9909 | 14.6616 | 30.06 | 197.5834 | 0.05478 | 4.4976 | 4.4846 | 412.0164 | 169.7863 | 14.278 | 14.2962 |  | 3111.9919 | 2950.2069
9.2 | 3901.233 | 249.801 | 151.1758 | 114.9893 | 34.9992 | 14.5106 | 29.963 | 197.7657 | 0.05856 | 4.4924 | 4.4922 | 412.3272 | 169.6258 | 14.2779 | 14.2984 |  | 3192.579 | 2893.8756
9.2083 | 3894.4538 | 249.7506 | 151.0319 | 114.6596 | 35.0514 | 14.4183 | 30.1211 | 203.3612 | 0.05904 | 4.4893 | 4.4998 | 413.0619 | 169.3994 | 14.2827 | 14.3014 |  | 3050.8233 | 2873.5833
9.2167 | 3894.9392 | 249.5803 | 150.7806 | 114.8781 | 35.1891 | 14.4156 | 29.9439 | 201.6363 | 0.06458 | 4.4817 | 4.472 | 412.1012 | 170.0642 | 14.2802 | 14.2899 |  | 3066.6818 | 2923.7458
9.225 | 3896.542 | 249.7009 | 151.0319 | 115.1456 | 34.807 | 14.4736 | 29.9271 | 198.6633 | 0.05877 | 4.4875 | 4.4897 | 412.0164 | 169.8661 | 14.2785 | 14.2978 |  | 3011.3389 | 2935.1095
9.2333 | 3901.1118 | 250.0507 | 151.1831 | 114.9026 | 35.1119 | 14.5275 | 29.866 | 198.2145 | 0.05262 | 4.5067 | 4.5049 | 412.7793 | 170.2969 | 14.2793 | 14.2947 |  | 3053.0888 | 2902.9665
9.2417 | 3900.1584 | 249.2232 | 151.1067 | 114.8139 | 35.0658 | 14.6778 | 29.9248 | 195.0031 | 0.06386 | 4.4878 | 4.4872 | 412.1859 | 169.8989 | 14.2781 | 14.303 |  | 3044.0268 | 2883.9729
9.25 | 3899.1881 | 250.2394 | 151.1977 | 114.7913 | 34.8319 | 14.9332 | 30.0577 | 196.6579 | 0.05103 | 4.5098 | 4.4973 | 412.3837 | 170.3801 | 14.2756 | 14.2986 |  | 3034.9648 | 2922.4471
9.2583 | 3898.2577 | 249.1968 | 151.0611 | 114.9026 | 34.9553 | 15.1863 | 29.8133 | 200.5144 | 0.05084 | 4.4689 | 4.4872 | 411.7903 | 170.4189 | 14.2821 | 14.2978 |  | 3041.2759 | 2857.9988
9.2667 | 3900.4048 | 249.9223 | 151.0376 | 114.7613 | 34.9553 | 15.4749 | 29.8133 | 200.879 | 0.0456 | 4.5116 | 4.5023 | 412.412 | 170.0858 | 14.2814 | 14.2984 |  | 3012.9571 | 2866.2781
9.275 | 3899.9594 | 249.9364 | 150.8099 | 114.8139 | 35.1702 | 15.6184 | 30.2937 | 199.2803 | 0.04152 | 4.4966 | 4.4897 | 412.4968 | 169.6048 | 14.2749 | 14.297 |  | 2981.0782 | 2821.4728
9.2833 | 3901.5983 | 249.7755 | 150.757 | 114.8309 | 35.2934 | 15.6824 | 29.6276 | 200.9211 | 0.04907 | 4.5073 | 4.4796 | 412.299 | 170.3076 | 14.2805 | 14.2963 |  | 3008.7497 | 2775.044
9.2917 | 3901.0185 | 250.0102 | 150.9318 | 114.8781 | 34.9802 | 15.7223 | 29.8385 | 203.8661 | 0.0395 | 4.4863 | 4.5049 | 412.4968 | 169.9863 | 14.2749 | 14.2901 |  | 2979.6218 | 2926.0185
9.3 | 3898.3097 | 249.1989 | 150.8627 | 115.0344 | 35.1013 | 15.8296 | 29.6971 | 202.6881 | 0.04005 | 4.4905 | 4.4922 | 412.2707 | 170.3579 | 14.2749 | 14.2968 |  | 3028.8156 | 2885.434
9.3083 | 3899.4417 | 249.7034 | 151.0831 | 114.9477 | 35.0574 | 15.8869 | 29.4946 | 204.2587 | 0.03563 | 4.4985 | 4.4872 | 412.2424 | 169.9824 | 14.2804 | 14.2928 |  | 2996.9367 | 2831.213
9.3167 | 3897.1195 | 249.5795 | 151.1197 | 114.9477 | 35.0052 | 15.8832 | 29.7583 | 199.3785 | 0.04209 | 4.5043 | 4.4846 | 412.2142 | 170.1249 | 14.2804 | 14.2997 |  | 3021.8573 | 2907.3496
9.325 | 3899.1536 | 249.9004 | 150.9685 | 115.1907 | 34.9091 | 15.9352 | 29.8194 | 198.1023 | 0.04458 | 4.5122 | 4.5175 | 413.0054 | 170.1214 | 14.2824 | 14.2975 |  | 2953.0831 | 2835.2715
9.3333 | 3903.7029 | 250.6898 | 150.992 | 114.861 | 35.1702 | 15.8981 | 29.714 | 201.1034 | 0.05108 | 4.5143 | 4.5554 | 412.4968 | 170.2461 | 14.2799 | 14.2932 |  | 3001.9532 | 2889.1678
9.3417 | 3904.4013 | 251.2053 | 151.1124 | 115.2057 | 34.6647 | 15.8951 | 29.7308 | 199.2663 | 0.04864 | 4.5222 | 4.5301 | 412.9489 | 170.3712 | 14.2785 | 14.3 |  | 3062.9599 | 2894.3626
9.35 | 3903.4473 | 250.5969 | 151.1652 | 115.2603 | 35.1951 | 15.895 | 29.7919 | 200.5705 | 0.04643 | 4.5177 | 4.558 | 412.8641 | 170.1407 | 14.2858 | 14.2953 |  | 3075.7439 | 2921.9601
9.3583 | 3903.5436 | 250.0278 | 151.0198 | 115.2132 | 35.143 | 15.8619 | 29.7919 | 199.7711 | 0.0447 | 4.5052 | 4.4872 | 412.1012 | 169.8186 | 14.2766 | 14.298 |  | 3087.395 | 2906.2133
9.3667 | 3896.7513 | 249.118 | 150.823 | 115.1491 | 35.0719 | 15.9403 | 29.7729 | 197.92 | 0.04767 | 4.5049 | 4.4872 | 412.5533 | 170.1958 | 14.2783 | 14.2938 |  | 3002.115 | 2861.0833
9.375 | 3904.3044 | 249.8055 | 150.5659 | 115.3149 | 34.9425 | 15.9759 | 29.6949 | 198.2145 | 0.0499 | 4.4863 | 4.5049 | 412.9489 | 169.9699 | 14.2783 | 14.2951 |  | 3060.8563 | 2799.0701
9.3833 | 3893.5106 | 248.839 | 151.1197 | 115.4486 | 34.9864 | 16.1315 | 29.7392 | 197.5694 | 0.05708 | 4.497 | 4.5023 | 412.2142 | 170.0227 | 14.2783 | 14.3041 |  | 2925.4116 | 2796.635
9.3917 | 3899.0732 | 249.2868 | 150.8994 | 115.0399 | 35.003 | 16.255 | 29.6506 | 200.8229 | 0.04363 | 4.4869 | 4.4619 | 412.8076 | 170.0534 | 14.2785 | 14.2982 |  | 3014.0898 | 2912.8691
9.4 | 3902.1673 | 250.5967 | 151.058 | 114.6555 | 35.0991 | 16.2875 | 29.8003 | 198.1163 | 0.04694 | 4.4884 | 4.5276 | 411.8751 | 169.6162 | 14.2751 | 14.2965 |  | 3046.2923 | 2820.4987
9.4083 | 3895.2648 | 248.9981 | 150.9067 | 114.9682 | 35.0281 | 16.3069 | 29.7813 | 195.9707 | 0.0514 | 4.486 | 4.4695 | 412.5533 | 169.7306 | 14.2783 | 14.2901 |  | 2999.3641 | 2785.596
9.4167 | 3896.2183 | 249.2749 | 151.1506 | 115.0945 | 35.0636 | 16.2485 | 29.9226 | 198.0322 | 0.05101 | 4.4954 | 4.4771 | 412.3837 | 169.7024 | 14.2782 | 14.3009 |  | 3066.8437 | 2887.0574
9.425 | 3901.5914 | 250.5057 | 150.8685 | 114.7723 | 34.9153 | 16.1827 | 29.8256 | 200.7668 | 0.04829 | 4.5052 | 4.5099 | 412.4402 | 169.5281 | 14.2808 | 14.2916 |  | 3035.9358 | 2870.8236
9.4333 | 3904.8015 | 249.9169 | 151.0727 | 114.8119 | 35.168 | 16.1061 | 29.7117 | 198.8596 | 0.0485 | 4.4899 | 4.4897 | 412.5533 | 169.4772 | 14.2818 | 14.3048 |  | 3090.6314 | 2878.6158
9.4417 | 3897.4137 | 249.9971 | 151.0271 | 114.5217 | 35.0552 | 16.0045 | 29.756 | 201.1174 | 0.05704 | 4.4927 | 4.4973 | 412.4402 | 170.38 | 14.2843 | 14.2965 |  | 3035.6121 | 2922.9341
9.45 | 3902.9036 | 250.4818 | 151.0345 | 114.9136 | 34.8109 | 15.9797 | 29.6147 | 203.4874 | 0.05022 | 4.4918 | 4.4821 | 412.4685 | 169.9644 | 14.2769 | 14.2933 |  | 3108.7555 | 2901.5055
9.4583 | 3905.9345 | 250.5545 | 150.9669 | 114.857 | 35.0614 | 15.9606 | 29.815 | 201.6924 | 0.05063 | 4.4951 | 4.515 | 412.299 | 169.9721 | 14.2862 | 14.2937 |  | 3075.9057 | 2931.2133
9.4667 | 3899.2842 | 250.5417 | 150.8905 | 114.8891 | 34.8359 | 15.8816 | 30.0617 | 196.742 | 0.05183 | 4.5046 | 4.52 | 412.9489 | 169.567 | 14.2787 | 14.2964 |  | 3027.521 | 2961.8953
9.475 | 3904.3556 | 250.4184 | 150.8979 | 114.8891 | 34.8881 | 15.9304 | 29.9563 | 199.9394 | 0.04783 | 4.522 | 4.5377 | 411.9599 | 170.4009 | 14.2788 | 14.3013 |  | 3095.8097 | 2994.6876
9.4833 | 3903.5659 | 250.5643 | 150.9963 | 114.5744 | 35.1136 | 15.9636 | 29.6568 | 204.0904 | 0.04291 | 4.5174 | 4.5125 | 412.299 | 169.7478 | 14.2809 | 14.2973 |  | 3063.4454 | 2909.1354
9.4917 | 3906.2655 | 251.1332 | 150.8597 | 114.9117 | 34.8087 | 15.9457 | 30.0342 | 201.2997 | 0.04203 | 4.5198 | 4.5504 | 412.5533 | 169.9758 | 14.2776 | 14.3015 |  | 3103.0917 | 2934.4601
9.5 | 3901.2669 | 249.784 | 150.9507 | 114.825 | 35.0259 | 15.9228 | 30.2007 | 199.6028 | 0.05638 | 4.5003 | 4.4998 | 412.412 | 169.8995 | 14.2749 | 14.3024 |  | 3031.8902 | 2855.0768
9.5083 | 3901.5024 | 249.9751 | 151.1402 | 114.7308 | 35.0781 | 15.8811 | 30.2534 | 201.5521 | 0.04945 | 4.4994 | 4.4998 | 412.6946 | 169.5896 | 14.2783 | 14.2939 |  | 3168.6294 | 2968.7135
9.5167 | 3904.2942 | 250.7528 | 151.0271 | 114.8796 | 34.9821 | 15.8947 | 30.1038 | 201.3839 | 0.04573 | 4.4951 | 4.4695 | 412.8924 | 170.2044 | 14.278 | 14.2921 |  | 3154.0655 | 2970.0122
9.525 | 3892.3504 | 248.8503 | 151.0565 | 114.9192 | 34.9737 | 15.8612 | 30.0427 | 200.3321 | 0.06453 | 4.4936 | 4.4695 | 412.6946 | 170.1362 | 14.2783 | 14.3011 |  | 2983.3437 | 2887.8691
9.5333 | 3898.7216 | 249.6721 | 151.0183 | 114.9663 | 35.0259 | 15.8225 | 30.0953 | 200.3882 | 0.05287 | 4.5143 | 4.4897 | 412.0446 | 169.8389 | 14.2744 | 14.2901 |  | 2970.0744 | 2921.3107
9.5417 | 3895.6795 | 249.5052 | 150.7069 | 114.9192 | 35.1825 | 15.7692 | 30.0953 | 198.7194 | 0.05257 | 4.5034 | 4.4922 | 412.412 | 169.7392 | 14.2782 | 14.2964 |  | 3069.1092 | 2812.5442
9.55 | 3901.5877 | 250.6532 | 150.8817 | 114.9267 | 34.7732 | 15.786 | 29.9984 | 196.5036 | 0.05579 | 4.5006 | 4.4998 | 412.2142 | 170.315 | 14.2761 | 14.3011 |  | 3092.7351 | 2914.9795
9.5583 | 3900.6112 | 249.9331 | 150.532 | 115.1622 | 34.9821 | 15.7943 | 30.2618 | 200.6687 | 0.04331 | 4.4945 | 4.4796 | 412.4685 | 170.1668 | 14.2786 | 14.3004 |  | 2984.4765 | 2809.4597
9.5667 | 3900.264 | 249.7113 | 151.033 | 115.0285 | 34.886 | 15.869 | 30.3229 | 200.6266 | 0.03571 | 4.4866 | 4.4846 | 412.1859 | 169.8141 | 14.2753 | 14.2961 |  | 3035.2885 | 2867.9015
9.575 | 3899.4933 | 249.4316 | 151.1696 | 114.9738 | 34.8777 | 15.9227 | 30.0511 | 202.8704 | 0.03898 | 4.5024 | 4.5074 | 412.6098 | 169.8683 | 14.2776 | 14.3003 |  | 3114.2574 | 2845.6611
9.5833 | 3893.9748 | 249.455 | 151.0095 | 115.0982 | 34.9633 | 15.9234 | 30.3482 | 202.6039 | 0.04545 | 4.4854 | 4.5049 | 412.9771 | 170.501 | 14.2771 | 14.2935 |  | 3040.7904 | 2878.7781
9.5917 | 3896.7647 | 249.4734 | 150.9948 | 115.215 | 35.3537 | 15.9679 | 30.0574 | 196.714 | 0.04097 | 4.4951 | 4.4745 | 412.7793 | 170.1449 | 14.286 | 14.2973 |  | 3007.1315 | 2825.5312
9.6 | 3898.6683 | 250.0083 | 150.7363 | 115.0662 | 34.8756 | 16.0084 | 30.1017 | 199.9254 | 0.04455 | 4.5018 | 4.515 | 412.8641 | 170.2447 | 14.2746 | 14.2974 |  | 3040.3049 | 2977.8044
9.6083 | 3905.8928 | 251.0288 | 151.0859 | 115.3713 | 35.0051 | 16.0542 | 30.4431 | 201.2717 | 0.0288 | 4.5085 | 4.515 | 412.7793 | 169.2858 | 14.2821 | 14.2986 |  | 3183.517 | 2950.0446
9.6167 | 3901.5409 | 250.7985 | 151.1006 | 115.1999 | 35.1283 | 16.0956 | 30.0406 | 194.6385 | 0.03996 | 4.5091 | 4.5428 | 412.4402 | 169.5161 | 14.2779 | 14.2936 |  | 3079.9512 | 2854.7521
9.625 | 3900.6231 | 250.2563 | 151.0624 | 115.2715 | 35.1032 | 16.1186 | 30.384 | 199.084 | 0.04886 | 4.5073 | 4.4846 | 413.2315 | 169.997 | 14.2812 | 14.2936 |  | 3013.7662 | 2882.3496
9.6333 | 3902.0921 | 249.8819 | 151.1461 | 114.972 | 34.7189 | 16.1762 | 30.3124 | 202.9685 | 0.05186 | 4.4991 | 4.515 | 412.5533 | 169.6528 | 14.2747 | 14.29 |  | 3120.083 | 2827.3169
9.6417 | 3896.4547 | 249.8747 | 151.1153 | 115.3411 | 35.0239 | 16.1104 | 30.304 | 200.4583 | 0.04932 | 4.4945 | 4.515 | 412.6098 | 170.1952 | 14.2782 | 14.29 |  | 3005.0278 | 2846.6352
9.65 | 3899.1615 | 250.3412 | 151.1447 | 115.1679 | 34.9884 | 16.2322 | 30.3209 | 199.6449 | 0.05042 | 4.4957 | 4.5074 | 412.412 | 169.6322 | 14.2774 | 14.2978 |  | 3021.5336 | 2920.6614
9.6583 | 3898.102 | 249.9009 | 151.0624 | 115.1208 | 35.145 | 16.3187 | 30.2155 | 191.5533 | 0.05622 | 4.4945 | 4.4872 | 412.6946 | 169.6206 | 14.2777 | 14.2992 |  | 3032.052 | 2847.7715
9.6667 | 3903.6667 | 251.3392 | 151.29 | 114.94 | 34.9968 | 16.3686 | 30.3293 | 203.4734 | 0.04706 | 4.5195 | 4.5655 | 413.3727 | 170.2513 | 14.2786 | 14.2948 |  | 3114.581 | 2837.0572
9.675 | 3904.4982 | 250.4708 | 151.1153 | 115.0417 | 35.0573 | 16.406 | 30.2851 | 198.0462 | 0.05094 | 4.5287 | 4.5074 | 412.6098 | 170.1608 | 14.2785 | 14.2936 |  | 3074.7729 | 2857.6742
9.6833 | 3904.3733 | 250.3734 | 150.9787 | 114.9249 | 34.9278 | 16.4129 | 30.049 | 203.5575 | 0.05432 | 4.4905 | 4.5049 | 412.8641 | 170.0317 | 14.2744 | 14.3015 |  | 3069.9183 | 2816.2779
9.6917 | 3900.4435 | 249.9537 | 151.1755 | 115.0324 | 35.0992 | 16.3112 | 30.3273 | 200.4443 | 0.06098 | 4.4869 | 4.5125 | 412.7511 | 169.8338 | 14.2822 | 14.2981 |  | 3039.8195 | 2905.8886
9.7 | 3896.7215 | 249.6139 | 151.1153 | 114.9475 | 34.6918 | 16.2339 | 30.3904 | 197.4152 | 0.06399 | 4.4881 | 4.4467 | 412.4685 | 170.2868 | 14.2804 | 14.2933 |  | 2978.3273 | 2819.8494
9.7083 | 3901.3523 | 250.3194 | 150.8729 | 114.9155 | 35.1263 | 16.2458 | 30.1439 | 198.2005 | 0.05288 | 4.5107 | 4.5226 | 412.2424 | 170.2317 | 14.2819 | 14.301 |  | 3082.864 | 2843.5507
9.7167 | 3900.5581 | 249.7887 | 150.9392 | 114.8213 | 35.0219 | 16.227 | 29.9858 | 197.7938 | 0.05788 | 4.4851 | 4.5175 | 412.9489 | 169.3586 | 14.2817 | 14.2999 |  | 3052.6034 | 2898.9081
9.725 | 3899.488 | 250.0193 | 151.0242 | 114.6724 | 35.0135 | 16.2058 | 30.1882 | 199.8413 | 0.05174 | 4.4985 | 4.5023 | 413.2032 | 169.9682 | 14.2807 | 14.2977 |  | 2979.2982 | 2916.4406
9.7333 | 3900.1668 | 250.1363 | 150.8113 | 114.7195 | 34.9613 | 16.2253 | 30.0301 | 197.7798 | 0.05529 | 4.4951 | 4.4922 | 413.0619 | 169.3518 | 14.2744 | 14.2927 |  | 3059.8853 | 2847.2845
9.7417 | 3899.3879 | 249.5965 | 151.061 | 114.9079 | 35.0135 | 16.204 | 30.1882 | 201.2997 | 0.05531 | 4.5122 | 4.4872 | 412.7511 | 169.9701 | 14.275 | 14.2922 |  | 2965.867 | 2808.161
9.75 | 3898.1748 | 249.2733 | 150.9861 | 114.8684 | 34.9697 | 16.1563 | 29.9858 | 198.2987 | 0.05423 | 4.4857 | 4.4644 | 412.4402 | 169.7197 | 14.2742 | 14.2931 |  | 2999.3641 | 2860.1092
9.7583 | 3897.8289 | 250.2812 | 150.7115 | 114.8213 | 35.1263 | 16.1023 | 30.1439 | 201.9027 | 0.0504 | 4.4887 | 4.5074 | 413.2032 | 170.5143 | 14.2781 | 14.2964 |  | 2997.0986 | 2873.5833
9.7667 | 3905.9401 | 249.9067 | 150.8715 | 114.8591 | 35.0637 | 16.0714 | 30.2388 | 200.5845 | 0.0534 | 4.4954 | 4.4897 | 413.0054 | 169.6278 | 14.2767 | 14.2932 |  | 2986.9038 | 2907.1873
9.775 | 3894.9282 | 249.3189 | 150.826 | 114.5933 | 35.0825 | 16.0838 | 30.2577 | 201.9869 | 0.05676 | 4.4774 | 4.4771 | 413.1184 | 169.6918 | 14.2785 | 14.2977 |  | 3020.2391 | 2827.3169
9.7833 | 3897.4776 | 250.0849 | 150.8789 | 114.9306 | 35.0386 | 16.1063 | 30.3188 | 198.4529 | 0.0483 | 4.5006 | 4.5226 | 411.9599 | 169.9658 | 14.2855 | 14.2932 |  | 3123.4812 | 2915.4665
9.7917 | 3897.3079 | 249.1474 | 150.9157 | 114.9231 | 35.0825 | 16.1167 | 30.2577 | 199.6449 | 0.05262 | 4.5186 | 4.4872 | 412.7228 | 170.5208 | 14.2782 | 14.3013 |  | 3002.2769 | 2911.8951
9.8 | 3896.64 | 250.2609 | 150.826 | 114.9306 | 34.7776 | 16.1442 | 30.2135 | 199.2102 | 0.04536 | 4.4942 | 4.5251 | 412.3272 | 170.564 | 14.2851 | 14.2934 |  | 3019.1063 | 2864.4924
9.8083 | 3900.1769 | 249.6447 | 150.97 | 114.9853 | 35.0992 | 16.1847 | 30.2219 | 198.6072 | 0.04389 | 4.5079 | 4.4821 | 412.6946 | 169.8503 | 14.2781 | 14.2936 |  | 3047.1014 | 2869.2002
9.8167 | 3903.8133 | 250.8962 | 150.97 | 115.2207 | 35.2036 | 16.1926 | 30.1693 | 196.139 | 0.04548 | 4.5125 | 4.515 | 412.1577 | 169.6805 | 14.2787 | 14.2973 |  | 3035.2885 | 2896.473
9.825 | 3892.7309 | 249.5506 | 151.0008 | 115.1039 | 34.9175 | 16.2465 | 30.1966 | 204.8337 | 0.04838 | 4.4973 | 4.4821 | 412.525 | 169.7595 | 14.2853 | 14.3012 |  | 2935.2827 | 2868.0638
9.8333 | 3901.9832 | 250.4492 | 150.9773 | 115.1039 | 35.1263 | 16.3625 | 30.1966 | 199.0139 | 0.04084 | 4.5259 | 4.5099 | 412.5815 | 170.0857 | 14.2774 | 14.3012 |  | 2999.6877 | 2901.3431
9.8417 | 3906.4256 | 249.625 | 151.0537 | 115.1981 | 35.3872 | 16.3981 | 30.1439 | 197.7517 | 0.03078 | 4.4909 | 4.4872 | 412.7793 | 169.8039 | 14.2785 | 14.2974 |  | 3024.7701 | 2880.0768
9.85 | 3900.4704 | 249.1045 | 150.8715 | 115.1661 | 35.2474 | 16.4118 | 30.3188 | 200.4863 | 0.04 | 4.5134 | 4.4821 | 412.7793 | 170.0799 | 14.2783 | 14.3021 |  | 2980.431 | 2953.2913
9.8583 | 3896.4396 | 249.2093 | 150.9626 | 115.1905 | 35.0657 | 16.4595 | 30.2408 | 200.5845 | 0.04992 | 4.4783 | 4.4846 | 412.8076 | 170.2291 | 14.2776 | 14.2977 |  | 2912.4659 | 2871.6352
9.8667 | 3905.1157 | 250.1145 | 151.061 | 115.2225 | 34.9968 | 16.4435 | 30.1186 | 199.3364 | 0.03714 | 4.5043 | 4.515 | 412.9206 | 169.8346 | 14.2746 | 14.2898 |  | 3077.3621 | 2885.1093
9.875 | 3903.8916 | 250.7456 | 151.1447 | 115.2847 | 35.0135 | 16.4344 | 30.1882 | 200.0516 | 0.04957 | 4.5119 | 4.5226 | 412.9489 | 170.1303 | 14.2787 | 14.29 |  | 3146.9454 | 2925.6939
9.8833 | 3901.5573 | 249.4173 | 150.7731 | 114.9946 | 35.0573 | 16.4847 | 30.0743 | 199.9394 | 0.06462 | 4.4823 | 4.4594 | 412.8641 | 169.9313 | 14.2797 | 14.2931 |  | 3053.0888 | 2880.2392
9.8917 | 3896.1929 | 249.4559 | 151.061 | 115.0022 | 34.9613 | 16.5209 | 30.1355 | 208.1012 | 0.05577 | 4.4976 | 4.4973 | 412.2142 | 169.9374 | 14.282 | 14.293 |  | 3007.4552 | 2887.0574
9.9 | 3901.75 | 250.373 | 150.7275 | 115.1359 | 35.0573 | 16.5484 | 30.0743 | 200.7949 | 0.04355 | 4.5098 | 4.5403 | 411.9316 | 170.95 | 14.2782 | 14.2932 |  | 3093.8679 | 2863.843
9.9083 | 3904.3771 | 250.3412 | 150.682 | 115.2074 | 34.9278 | 16.6293 | 30.049 | 201.454 | 0.05046 | 4.4973 | 4.5276 | 412.8641 | 170.2588 | 14.2809 | 14.2962 |  | 3105.3572 | 2834.9468
9.9167 | 3900 | 249.7522 | 151.1829 | 115.5276 | 34.8652 | 16.6623 | 30.1439 | 199.7431 | 0.0495 | 4.5091 | 4.5175 | 412.299 | 170.0031 | 14.2825 | 14.2968 |  | 3068.7855 | 2849.3949
9.925 | 3895.4951 | 249.6591 | 150.9479 | 114.8364 | 35.0908 | 16.698 | 30.2662 | 200.1077 | 0.03736 | 4.4985 | 4.5327 | 412.3837 | 169.8805 | 14.2785 | 14.2899 |  | 3024.9319 | 2876.8301
9.9333 | 3901.4475 | 250.5557 | 151.2137 | 115.151 | 34.8652 | 16.7296 | 30.3546 | 202.5618 | 0.04177 | 4.5034 | 4.4897 | 411.9599 | 170.1058 | 14.2754 | 14.297 |  | 3046.9396 | 2859.2975
9.9417 | 3902.6722 | 250.1671 | 150.97 | 115.1114 | 34.9258 | 16.7354 | 30.0997 | 202.1832 | 0.04111 | 4.4875 | 4.4922 | 412.6663 | 169.9931 | 14.2797 | 14.2903 |  | 3093.3824 | 2966.4407
9.95 | 3896.3407 | 249.6124 | 151.0008 | 114.9777 | 34.9342 | 16.7079 | 30.0027 | 199.3645 | 0.0377 | 4.4985 | 4.4922 | 412.2707 | 170.4505 | 14.2862 | 14.2962 |  | 2955.8341 | 2861.0833
9.9583 | 3902.5321 | 249.7228 | 151.0389 | 115.1585 | 35.0303 | 16.5931 | 30.2577 | 201.9869 | 0.04631 | 4.4994 | 4.4897 | 412.1859 | 170.1462 | 14.2802 | 14.2977 |  | 3040.4668 | 2891.9275
9.9667 | 3894.0648 | 250.1322 | 151.061 | 114.9702 | 35.1868 | 16.5599 | 30.2577 | 200.3181 | 0.05683 | 4.496 | 4.5074 | 412.8076 | 169.9281 | 14.2754 | 14.3014 |  | 2954.2159 | 2793.5506
9.975 | 3897.3463 | 249.666 | 150.6967 | 115.0173 | 35.239 | 16.5668 | 30.205 | 199.126 | 0.06898 | 4.4957 | 4.4897 | 412.7793 | 169.7275 | 14.279 | 14.298 |  | 2899.3584 | 2820.6611
9.9833 | 3907.6414 | 250.8947 | 150.8025 | 115.0719 | 35.143 | 16.5391 | 29.8973 | 200.1778 | 0.05861 | 4.5183 | 4.5453 | 412.7228 | 169.6929 | 14.2787 | 14.2893 |  | 3015.2226 | 2835.4338
9.9917 | 3894.6531 | 249.8916 | 150.6894 | 114.8364 | 34.882 | 16.5787 | 30.2135 | 198.6773 | 0.05556 | 4.4799 | 4.4897 | 412.6946 | 169.6311 | 14.2762 | 14.2926 |  | 3054.3834 | 2897.7717
10 | 3896.0878 | 249.1891 | 150.9773 | 115.0248 | 35.0908 | 16.565 | 30.2135 | 200.1638 | 0.05715 | 4.4954 | 4.4796 | 412.9771 | 169.7477 | 14.2747 | 14.2895 |  | 2941.1083 | 2862.869
10.0083 | 3899.9612 | 249.5947 | 150.8715 | 115.0324 | 35.047 | 16.688 | 30.1166 | 199.4907 | 0.05581 | 4.5027 | 4.4821 | 412.412 | 170.2268 | 14.2749 | 14.2948 |  | 2978.3273 | 2796.148
10.0167 | 3896.6953 | 249.8804 | 151.0302 | 115.1114 | 35.0825 | 16.68 | 30.3104 | 199.2382 | 0.0417 | 4.4899 | 4.4948 | 412.6946 | 170.1661 | 14.2862 | 14.3047 |  | 3028.6538 | 2845.0118
10.025 | 3895.0249 | 250.1197 | 150.9626 | 115.0022 | 34.8569 | 16.5981 | 30.1882 | 197.2749 | 0.04829 | 4.5207 | 4.5301 | 412.7793 | 169.5573 | 14.2782 | 14.2895 |  | 2980.1073 | 2917.9016
10.0333 | 3904.0331 | 250.2054 | 150.9479 | 114.9231 | 35.0303 | 16.4411 | 30.3104 | 199.8553 | 0.05094 | 4.507 | 4.4922 | 412.3555 | 170.8191 | 14.2851 | 14.2932 |  | 3064.0927 | 2868.8755
10.0417 | 3896.2483 | 249.5054 | 151.0845 | 114.7986 | 34.8923 | 16.356 | 30.1713 | 199.7852 | 0.0499 | 4.5052 | 4.5049 | 412.5533 | 169.9874 | 14.2787 | 14.3007 |  | 2999.0404 | 2830.8884
10.05 | 3898.2373 | 250.3266 | 151.0389 | 115.0173 | 34.978 | 16.1121 | 30.3631 | 195.5781 | 0.05201 | 4.5156 | 4.5403 | 411.7621 | 169.9232 | 14.2785 | 14.296 |  | 3079.3039 | 2883.3236
10.0583 | 3900.129 | 249.7455 | 151.296 | 115.0097 | 34.9175 | 16.1453 | 30.3546 | 197.303 | 0.05334 | 4.4951 | 4.4872 | 412.9206 | 170.2825 | 14.2782 | 14.3013 |  | 3060.0472 | 2898.0964
10.0667 | 3908.7162 | 250.6975 | 150.9023 | 115.183 | 34.8485 | 16.1488 | 30.5484 | 198.8877 | 0.04408 | 4.4918 | 4.4922 | 411.8751 | 169.9787 | 14.2782 | 14.2914 |  | 3050.6615 | 2890.4665
10.075 | 3904.3945 | 250.0965 | 150.6438 | 115.0964 | 34.8569 | 16.0834 | 30.3462 | 201.454 | 0.06601 | 4.5043 | 4.5023 | 413.2032 | 169.7313 | 14.2784 | 14.2978 |  | 3080.9221 | 2943.064
10.0833 | 3897.4091 | 249.5163 | 151.0463 | 114.94 | 34.9968 | 16.0311 | 30.3293 | 196.5597 | 0.06059 | 4.4915 | 4.4897 | 412.1012 | 170.18 | 14.2781 | 14.3003 |  | 3045.6451 | 2824.2325
10.0917 | 3902.0305 | 250.0276 | 151.1447 | 114.9644 | 34.9195 | 16.0355 | 30.462 | 198.8175 | 0.05323 | 4.4899 | 4.5074 | 412.7511 | 170.4855 | 14.2861 | 14.2956 |  | 2971.6926 | 2839.4923
10.1 | 3901.816 | 250.3302 | 150.8421 | 114.9324 | 35.0406 | 15.8986 | 30.3209 | 198.1865 | 0.05457 | 4.4942 | 4.4998 | 412.7793 | 170.096 | 14.277 | 14.2955 |  | 3056.0016 | 2850.6936
10.1083 | 3897.4539 | 249.7778 | 150.8039 | 115.1359 | 34.9529 | 15.8312 | 30.3904 | 201.9728 | 0.06125 | 4.5058 | 4.5023 | 413.2315 | 170.019 | 14.274 | 14.2881 |  | 3021.3718 | 2850.856
10.1167 | 3898.7975 | 250.1116 | 150.7657 | 115.1283 | 35.049 | 15.731 | 30.2239 | 197.8219 | 0.05077 | 4.5119 | 4.4745 | 412.2424 | 169.5912 | 14.2766 | 14.3009 |  | 3069.271 | 2902.4795
10.125 | 3899.7226 | 249.7818 | 151.1608 | 114.9173 | 35.0239 | 15.6203 | 30.304 | 197.9901 | 0.05236 | 4.493 | 4.4594 | 412.2424 | 169.557 | 14.2777 | 14.3019 |  | 3064.9018 | 2833.4858
10.1333 | 3902.176 | 250.3801 | 150.8789 | 114.9551 | 35.0657 | 15.3112 | 30.2935 | 197.5414 | 0.05582 | 4.5113 | 4.5074 | 412.2142 | 170.1449 | 14.2805 | 14.2967 |  | 3091.2787 | 2929.4276
10.1417 | 3897.7488 | 249.6211 | 150.9171 | 115.247 | 34.9195 | 15.2941 | 30.2513 | 193.9233 | 0.05858 | 4.5006 | 4.5074 | 412.9771 | 169.5089 | 14.2783 | 14.291 |  | 3035.1266 | 2903.4535
10.15 | 3902.8197 | 250.5675 | 151.0242 | 115.0115 | 34.7106 | 15.387 | 30.304 | 198.1163 | 0.05047 | 4.5192 | 4.5023 | 412.8076 | 169.9201 | 14.2787 | 14.2933 |  | 3091.6024 | 2928.4536
10.1583 | 3892.5852 | 249.5349 | 151.2974 | 114.972 | 34.7712 | 15.3629 | 29.9963 | 200.0797 | 0.06549 | 4.486 | 4.4543 | 412.5815 | 169.8784 | 14.2824 | 14.2959 |  | 3028.0065 | 2938.5186
10.1667 | 3903.4085 | 250.155 | 151.0771 | 114.8702 | 34.8672 | 15.3244 | 30.0933 | 197.92 | 0.04866 | 4.486 | 4.4998 | 412.4968 | 169.9704 | 14.2777 | 14.2997 |  | 3075.0966 | 2922.1224
10.175 | 3894.9429 | 249.5292 | 151.0477 | 114.972 | 34.8756 | 15.3999 | 30.049 | 201.482 | 0.05396 | 4.5104 | 4.4998 | 412.8924 | 170.1186 | 14.283 | 14.2895 |  | 3109.8882 | 2945.3368
10.1833 | 3890.5506 | 249.4369 | 151.2298 | 114.9569 | 34.9111 | 15.5371 | 30.1902 | 200.5845 | 0.05037 | 4.4963 | 4.4796 | 412.6098 | 170.3944 | 14.284 | 14.2941 |  | 2991.7585 | 2886.408
10.1917 | 3898.6998 | 249.5975 | 151.0242 | 114.5649 | 34.9988 | 15.6077 | 29.9626 | 198.2426 | 0.05362 | 4.4832 | 4.4948 | 412.1859 | 169.7556 | 14.2823 | 14.2994 |  | 3100.5026 | 2842.5767
10.2 | 3895.2498 | 249.7689 | 150.6452 | 114.9343 | 35.0426 | 15.7049 | 30.0068 | 199.2803 | 0.04382 | 4.5262 | 4.5175 | 412.8641 | 170.2526 | 14.2804 | 14.2934 |  | 2977.0327 | 2812.8688
10.2083 | 3903.166 | 250.5111 | 151.1534 | 114.8778 | 35.1366 | 15.7825 | 30.1544 | 201.7345 | 0.03614 | 4.4832 | 4.5023 | 412.3555 | 169.8083 | 14.2786 | 14.3001 |  | 3104.7099 | 2861.2456
10.2167 | 3896.6526 | 250.0029 | 150.8347 | 114.808 | 35.0072 | 15.8422 | 29.8129 | 196.6439 | 0.05071 | 4.5058 | 4.5504 | 412.2424 | 170.6403 | 14.2749 | 14.2913 |  | 2981.8873 | 2786.0831
10.225 | 3896.8041 | 249.5082 | 151.0624 | 114.8175 | 35.0698 | 15.866 | 29.9815 | 197.7377 | 0.049 | 4.4905 | 4.4998 | 412.412 | 170.8646 | 14.2824 | 14.2949 |  | 2956.3195 | 2904.2652
10.2333 | 3898.7335 | 249.7246 | 151.1079 | 114.9324 | 35.0928 | 15.8326 | 30.0574 | 198.8315 | 0.06174 | 4.5006 | 4.4821 | 412.412 | 169.7679 | 14.2804 | 14.3011 |  | 3004.3805 | 2872.1223
10.2417 | 3902.9681 | 250.3537 | 151.1461 | 114.9493 | 34.9549 | 15.7984 | 30.1291 | 196.3774 | 0.05551 | 4.5302 | 4.4771 | 412.5533 | 170.2751 | 14.2765 | 14.2865 |  | 3097.9134 | 2922.4471
10.25 | 3902.8991 | 250.0952 | 151.2137 | 114.9569 | 34.9111 | 15.7467 | 29.9267 | 200.893 | 0.05522 | 4.4918 | 4.5049 | 412.299 | 169.9751 | 14.2783 | 14.2949 |  | 3050.4997 | 2951.1809
10.2583 | 3899.5774 | 250.3903 | 150.82 | 114.9249 | 35.1366 | 15.9255 | 29.9436 | 201.1034 | 0.05338 | 4.4872 | 4.4872 | 412.7793 | 169.8016 | 14.2748 | 14.2949 |  | 3072.3456 | 2839.3299
10.2667 | 3894.5171 | 249.7122 | 151.0697 | 114.9173 | 35.0239 | 16.0301 | 29.9352 | 201.0894 | 0.05137 | 4.4905 | 4.4695 | 412.6098 | 169.6957 | 14.2781 | 14.2972 |  | 3001.3059 | 2821.7974
10.275 | 3895.854 | 249.3433 | 150.8347 | 114.8382 | 35.0406 | 16.1017 | 29.8993 | 201.5521 | 0.05086 | 4.486 | 4.4669 | 412.7511 | 170.4242 | 14.2749 | 14.3023 |  | 2963.7633 | 2788.3558
10.2833 | 3906.5806 | 250.7814 | 150.9111 | 114.9173 | 35.0761 | 16.1023 | 29.8824 | 197.1347 | 0.03871 | 4.4988 | 4.5428 | 412.7228 | 170.6414 | 14.2829 | 14.305 |  | 3048.5578 | 2874.2326
10.2917 | 3897.4058 | 250.2565 | 151.0095 | 114.9964 | 35.0594 | 16.0313 | 29.971 | 199.7291 | 0.05496 | 4.4905 | 4.5251 | 412.7793 | 169.4574 | 14.2861 | 14.2968 |  | 3013.928 | 2983.3239
10.3 | 3894.5552 | 249.5794 | 151.1006 | 114.8156 | 35.2243 | 16.0497 | 29.9267 | 203.1228 | 0.05246 | 4.521 | 4.4948 | 412.5533 | 171.0321 | 14.2864 | 14.3003 |  | 2976.7091 | 2906.3756
10.3083 | 3899.7929 | 249.7625 | 150.9493 | 114.8476 | 34.8422 | 16.0564 | 29.8571 | 197.3871 | 0.052 | 4.5085 | 4.5049 | 412.8358 | 169.1389 | 14.2826 | 14.2907 |  | 3086.1004 | 2941.4407
10.3167 | 3894.98 | 249.8739 | 151.0022 | 114.9493 | 34.9027 | 16.0313 | 29.7601 | 200.893 | 0.04828 | 4.4872 | 4.4897 | 413.1749 | 170.406 | 14.2811 | 14.2932 |  | 2945.963 | 2909.46
10.325 | 3899.4808 | 250.5982 | 150.7745 | 114.8796 | 34.8254 | 16.0262 | 29.6821 | 194.0775 | 0.05131 | 4.497 | 4.515 | 412.3272 | 170.1701 | 14.2823 | 14.2899 |  | 3005.0278 | 2929.7523
10.3333 | 3897.2078 | 249.7772 | 150.9185 | 115.2319 | 34.7983 | 16.0278 | 29.8129 | 201.7765 | 0.04809 | 4.4924 | 4.4594 | 412.7228 | 170.0585 | 14.2778 | 14.2949 |  | 2886.5745 | 2836.2455
10.3417 | 3894.0575 | 249.6754 | 150.8053 | 114.8872 | 34.7816 | 16.0516 | 29.796 | 201.2015 | 0.05507 | 4.4945 | 4.4897 | 412.8358 | 170.1001 | 14.2831 | 14.2933 |  | 3016.8408 | 2795.9857
10.35 | 3897.9848 | 249.4799 | 150.6599 | 114.808 | 35.0072 | 16.0554 | 29.7074 | 202.7021 | 0.05209 | 4.4637 | 4.4948 | 412.2424 | 169.7647 | 14.2748 | 14.2895 |  | 3041.2759 | 2833.9728
10.3583 | 3900.8786 | 250.1393 | 151.0095 | 114.8231 | 35.1283 | 16.0344 | 29.7243 | 198.3828 | 0.04624 | 4.4887 | 4.5099 | 412.1294 | 170.6569 | 14.2781 | 14.2929 |  | 3112.1537 | 2977.9667
10.3667 | 3902.3164 | 250.2528 | 151.0932 | 114.8476 | 34.9988 | 15.9737 | 29.5935 | 195.9988 | 0.04246 | 4.5 | 4.5403 | 412.8358 | 170.6781 | 14.2797 | 14.2929 |  | 3099.208 | 2893.8756
10.375 | 3902.6979 | 249.8786 | 151.1153 | 114.9418 | 34.9988 | 15.9425 | 29.699 | 200.7388 | 0.03573 | 4.5049 | 4.4619 | 412.2142 | 170.0633 | 14.2779 | 14.2928 |  | 3036.583 | 2932.025
10.3833 | 3900.9464 | 250.0088 | 151.0169 | 114.6893 | 35.0322 | 15.9827 | 29.68 | 196.6439 | 0.04185 | 4.4857 | 4.4897 | 412.7793 | 170.3945 | 14.2859 | 14.2963 |  | 3107.9464 | 2899.3951
10.3917 | 3902.9655 | 250.4438 | 150.7657 | 115.1057 | 35.1283 | 15.9347 | 29.6716 | 201.3979 | 0.0393 | 4.511 | 4.4998 | 412.8641 | 169.9406 | 14.2798 | 14.301 |  | 3111.6683 | 2879.5898
10.4 | 3892.9202 | 248.5317 | 150.9948 | 114.7986 | 35.1012 | 15.9412 | 29.5387 | 198.495 | 0.06096 | 4.4994 | 4.4594 | 412.8641 | 169.8055 | 14.2818 | 14.292 |  | 3024.1228 | 2854.2651
10.4083 | 3895.7213 | 249.7256 | 151.3268 | 115.0417 | 35.0573 | 15.9686 | 29.8635 | 198.8596 | 0.04844 | 4.4765 | 4.5074 | 412.8358 | 169.9517 | 14.2782 | 14.3003 |  | 3083.9968 | 2865.1417
10.4167 | 3906.1692 | 250.643 | 151.0624 | 115.0191 | 34.98 | 15.968 | 29.7327 | 197.345 | 0.04915 | 4.5201 | 4.5403 | 413.0054 | 169.8314 | 14.2788 | 14.3008 |  | 3125.9086 | 2919.038
10.425 | 3897.0157 | 249.698 | 151.0095 | 114.8778 | 34.9278 | 15.9422 | 29.4691 | 203.1368 | 0.0564 | 4.496 | 4.4771 | 413.2032 | 169.5383 | 14.282 | 14.2971 |  | 3042.2468 | 2862.5443
10.4333 | 3905.1673 | 250.8131 | 150.9773 | 114.7836 | 34.9278 | 15.9303 | 29.7327 | 196.3774 | 0.04984 | 4.525 | 4.5529 | 412.2424 | 169.8924 | 14.2755 | 14.293 |  | 3179.6333 | 2903.7782
10.4417 | 3900.1369 | 250.1792 | 151.1153 | 115.1981 | 34.8652 | 15.9046 | 29.6168 | 197.934 | 0.05822 | 4.5037 | 4.5175 | 413.4575 | 169.9884 | 14.2789 | 14.2931 |  | 3028.8156 | 2900.5314
10.45 | 3896.9419 | 249.2689 | 151.1755 | 115.0888 | 34.9529 | 15.9395 | 29.7054 | 196.3213 | 0.05252 | 4.5024 | 4.4669 | 413.4858 | 169.7054 | 14.2828 | 14.2893 |  | 3035.2885 | 2804.2649
10.4583 | 3898.8207 | 250.2664 | 150.8494 | 115.0417 | 34.8485 | 15.9359 | 29.6526 | 196.9243 | 0.04619 | 4.5095 | 4.4998 | 412.7793 | 170.1897 | 14.2743 | 14.2985 |  | 3069.5946 | 2981.7005
10.4667 | 3898.6739 | 250.2239 | 150.8494 | 114.9626 | 35.2307 | 15.9913 | 29.6168 | 198.8175 | 0.05216 | 4.4918 | 4.5049 | 412.1577 | 169.6421 | 14.2747 | 14.2927 |  | 3078.333 | 2967.5771
10.475 | 3895.3002 | 249.2278 | 151.13 | 114.8382 | 35.0406 | 16.0151 | 29.8466 | 202.9545 | 0.05653 | 4.4777 | 4.4493 | 413.1749 | 169.8644 | 14.2809 | 14.2968 |  | 3065.2255 | 2891.1158
10.4833 | 3900.104 | 249.7493 | 151.0316 | 114.94 | 35.1012 | 15.963 | 29.7496 | 201.6082 | 0.05478 | 4.5034 | 4.4771 | 412.7228 | 170.2247 | 14.2783 | 14.2943 |  | 3068.1382 | 2890.6288
10.4917 | 3897.6771 | 249.7733 | 151.0697 | 115.183 | 34.8485 | 15.9894 | 29.8635 | 198.7474 | 0.05747 | 4.5281 | 4.5023 | 412.6946 | 169.7989 | 14.2764 | 14.2891 |  | 3053.898 | 2955.8887
10.5 | 3903.923 | 250.6042 | 151.3047 | 115.0888 | 34.8485 | 15.9713 | 29.7054 | 200.7248 | 0.07077 | 4.5073 | 4.5301 | 413.2315 | 169.8531 | 14.2814 | 14.2961 |  | 3172.5132 | 2967.4147
10.5083 | 3898.5376 | 249.9133 | 151.0845 | 115.0493 | 35.0657 | 15.901 | 29.7665 | 199.5608 | 0.06302 | 4.478 | 4.4669 | 413.7118 | 169.6558 | 14.2823 | 14.2988 |  | 3071.2128 | 2842.9014
10.5167 | 3900.6811 | 250.1515 | 151.1226 | 115.0097 | 34.8652 | 15.9091 | 29.775 | 202.9124 | 0.05336 | 4.4933 | 4.5049 | 412.5815 | 170.1992 | 14.2855 | 14.2937 |  | 3055.3543 | 2882.9989
10.525 | 3901.3766 | 250.7051 | 151.1843 | 114.8778 | 34.8234 | 15.9351 | 29.8382 | 198.523 | 0.05152 | 4.4869 | 4.5125 | 412.9771 | 169.9704 | 14.2871 | 14.2989 |  | 3073.9638 | 2951.5056
10.5333 | 3903.3481 | 250.9973 | 150.7055 | 114.9871 | 35.1012 | 15.9711 | 29.9078 | 198.9157 | 0.05042 | 4.5168 | 4.5125 | 412.3272 | 169.7752 | 14.2776 | 14.2972 |  | 3044.0268 | 2964.8173
10.5417 | 3902.5825 | 250.2094 | 151.2666 | 115.0097 | 34.9697 | 16.031 | 29.9858 | 200.6126 | 0.05267 | 4.503 | 4.5125 | 412.299 | 169.7125 | 14.2822 | 14.2958 |  | 3068.9473 | 2837.7066
10.55 | 3898.9218 | 250.0945 | 150.9861 | 114.8533 | 34.9529 | 16.1195 | 29.8635 | 203.7118 | 0.04975 | 4.5274 | 4.5327 | 413.2315 | 170.2984 | 14.2795 | 14.3005 |  | 2966.6761 | 2907.8367
10.5583 | 3900.3913 | 249.4482 | 151.13 | 114.9493 | 35.0594 | 16.1773 | 29.8656 | 200.0937 | 0.04856 | 4.5174 | 4.4973 | 412.9206 | 170.1506 | 14.2776 | 14.2928 |  | 3044.0268 | 2894.3626
10.5667 | 3897.703 | 249.9953 | 150.895 | 114.8929 | 34.9446 | 16.2243 | 29.9605 | 199.8132 | 0.04777 | 4.4927 | 4.5023 | 412.6663 | 169.7423 | 14.2779 | 14.2934 |  | 3056.1635 | 2879.7521
10.575 | 3903.521 | 250.2169 | 150.9405 | 115.1039 | 35.0219 | 16.2007 | 29.9331 | 200.29 | 0.05335 | 4.5052 | 4.5074 | 413.6271 | 169.8769 | 14.2762 | 14.2931 |  | 3060.3708 | 2927.1549
10.5833 | 3902.4037 | 250.4093 | 150.7055 | 114.9871 | 35.049 | 16.2118 | 29.9078 | 199.4205 | 0.05005 | 4.5073 | 4.5226 | 412.525 | 169.9921 | 14.2746 | 14.2945 |  | 3005.3515 | 2912.3821
10.5917 | 3905.5105 | 250.7554 | 150.9713 | 115.3562 | 34.884 | 16.2386 | 29.8993 | 205.4507 | 0.04343 | 4.5195 | 4.5226 | 412.7793 | 169.9244 | 14.2812 | 14.2973 |  | 3105.519 | 2960.1095
10.6 | 3899.9956 | 250.0419 | 151.1447 | 114.9324 | 35.0406 | 16.3629 | 29.7939 | 199.126 | 0.0491 | 4.5021 | 4.4796 | 412.7511 | 170.1927 | 14.2764 | 14.2941 |  | 3094.3533 | 2832.5118
10.6083 | 3900.6695 | 249.9405 | 151.13 | 114.9871 | 35.049 | 16.5037 | 29.8551 | 200.3742 | 0.0461 | 4.5027 | 4.4771 | 413.4858 | 169.8352 | 14.2778 | 14.2916 |  | 3026.8737 | 2832.9988
10.6167 | 3890.6609 | 249.1873 | 150.8186 | 114.9079 | 35.0657 | 16.462 | 29.7665 | 200.865 | 0.05358 | 4.4656 | 4.4922 | 413.2315 | 170.2551 | 14.2859 | 14.3035 |  | 2963.4397 | 2851.1806
10.625 | 3894.5524 | 250.2138 | 151.0095 | 115.1905 | 35.0135 | 16.4803 | 30.0828 | 198.3688 | 0.05705 | 4.4835 | 4.5049 | 412.9489 | 170.0956 | 14.2856 | 14.2999 |  | 3108.4318 | 2902.1548
10.6333 | 3902.1287 | 249.8334 | 150.7878 | 115.1434 | 34.9613 | 16.4813 | 30.2408 | 200.8229 | 0.045 | 4.5253 | 4.5428 | 412.5533 | 169.9311 | 14.2818 | 14.2994 |  | 3074.2875 | 2848.9079
10.6417 | 3900.372 | 249.9419 | 151.0389 | 115.0173 | 35.0303 | 16.4881 | 29.9416 | 204.1045 | 0.04114 | 4.507 | 4.4973 | 412.7228 | 169.7916 | 14.2846 | 14.295 |  | 3062.4745 | 2883.8106
10.65 | 3897.6356 | 250.1813 | 151.061 | 115.0888 | 34.9007 | 16.4873 | 30.0216 | 194.1056 | 0.03839 | 4.4988 | 4.5074 | 413.401 | 170.3031 | 14.2761 | 14.2941 |  | 3054.0598 | 2856.7001
10.6583 | 3903.4689 | 250.3836 | 151.0081 | 115.0097 | 35.0219 | 16.5283 | 30.0385 | 199.9955 | 0.03941 | 4.5046 | 4.5352 | 412.5815 | 169.8054 | 14.2819 | 14.2992 |  | 3029.3011 | 2883.3236
10.6667 | 3897.4377 | 249.9121 | 151.0992 | 114.9928 | 35.0554 | 16.5396 | 30.0723 | 199.6028 | 0.05244 | 4.5015 | 4.5023 | 413.6271 | 170.0848 | 14.2797 | 14.2919 |  | 3070.4037 | 2810.7584
10.675 | 3896.3409 | 249.8193 | 151.061 | 114.9551 | 35.0135 | 16.545 | 29.7138 | 196.8963 | 0.05566 | 4.5027 | 4.5049 | 413.4575 | 170.4231 | 14.2814 | 14.2932 |  | 3028.3301 | 2906.5379
10.6833 | 3901.7551 | 250.1679 | 151.1668 | 114.9155 | 35.0741 | 16.5641 | 29.8277 | 197.9761 | 0.04875 | 4.5067 | 4.5175 | 413.1749 | 169.9661 | 14.278 | 14.2929 |  | 3005.5133 | 2863.6807
10.6917 | 3903.1373 | 250.1175 | 150.9921 | 115.0812 | 34.9968 | 16.5612 | 29.8551 | 193.3904 | 0.05892 | 4.5146 | 4.52 | 413.514 | 169.932 | 14.2742 | 14.2924 |  | 3036.7449 | 2885.1093
10.7 | 3900.8883 | 249.2538 | 150.7878 | 115.1114 | 34.8736 | 16.5665 | 29.8889 | 198.4529 | 0.04866 | 4.4793 | 4.4695 | 412.8358 | 170.0231 | 14.2744 | 14.2997 |  | 3039.6577 | 2839.1676
10.7083 | 3895.7199 | 249.7487 | 151.1521 | 114.9551 | 34.7524 | 16.5936 | 29.872 | 201.0753 | 0.05605 | 4.4851 | 4.52 | 413.2315 | 169.4824 | 14.2816 | 14.2923 |  | 2973.4726 | 2874.7197
10.7167 | 3897.6397 | 249.1861 | 151.0229 | 115.087 | 35.1076 | 16.6731 | 30.0723 | 204.7075 | 0.06049 | 4.475 | 4.5049 | 413.3727 | 170.5896 | 14.2811 | 14.2886 |  | 3088.2041 | 2818.226
10.725 | 3906.5843 | 250.4425 | 151.1963 | 115.2207 | 34.8904 | 16.7791 | 30.0112 | 200.6967 | 0.04286 | 4.5162 | 4.5074 | 412.5815 | 170.0699 | 14.2793 | 14.3003 |  | 3040.7904 | 2795.9857
10.7333 | 3898.878 | 249.1722 | 151.0081 | 114.9853 | 34.9948 | 16.8797 | 29.8003 | 201.2857 | 0.04919 | 4.493 | 4.4442 | 412.8641 | 169.6675 | 14.2817 | 14.285 |  | 2910.6859 | 2859.9469
10.7417 | 3901.2375 | 249.9535 | 151.0684 | 114.7346 | 34.9258 | 16.8626 | 30.1523 | 195.2836 | 0.04093 | 4.5162 | 4.5504 | 413.6836 | 169.6282 | 14.278 | 14.2965 |  | 3075.2584 | 2830.5637
10.75 | 3899.5871 | 250.1723 | 150.8099 | 114.9928 | 35.1076 | 16.8946 | 30.0196 | 200.5004 | 0.05092 | 4.5095 | 4.5377 | 413.3445 | 169.5398 | 14.2829 | 14.2965 |  | 2995.9658 | 2927.9666
10.7583 | 3893.6644 | 249.4101 | 151.2123 | 115.1812 | 34.8465 | 16.8443 | 29.8088 | 202.674 | 0.06191 | 4.4963 | 4.4821 | 412.7228 | 170.1111 | 14.2889 | 14.2984 |  | 3015.8699 | 2754.5894
10.7667 | 3902.4752 | 250.968 | 151.2652 | 115.0324 | 34.9948 | 16.8815 | 30.0639 | 200.304 | 0.05367 | 4.4966 | 4.4998 | 413.1749 | 169.8624 | 14.2851 | 14.2957 |  | 3094.8388 | 2975.3693
10.775 | 3902.3403 | 249.9386 | 151.0142 | 115.0004 | 35.1159 | 16.849 | 29.9754 | 202.1271 | 0.05318 | 4.4844 | 4.4846 | 413.2315 | 169.9603 | 14.2806 | 14.2946 |  | 2992.5676 | 2850.369
10.7833 | 3901.6981 | 250.7172 | 151.1668 | 114.9533 | 35.1159 | 16.836 | 29.9227 | 200.5424 | 0.04697 | 4.503 | 4.4998 | 413.3445 | 170.0709 | 14.278 | 14.2966 |  | 3051.6324 | 2902.9665
10.7917 | 3900.4707 | 249.6344 | 150.97 | 115.2358 | 35.0637 | 16.7743 | 29.87 | 200.7528 | 0.05255 | 4.4869 | 4.4922 | 413.0902 | 169.4797 | 14.2778 | 14.2926 |  | 3055.0307 | 2855.0768
10.8 | 3899.5004 | 250.0694 | 150.7791 | 115.2358 | 35.1159 | 16.7789 | 30.0808 | 198.7614 | 0.0503 | 4.5165 | 4.5276 | 413.8249 | 169.705 | 14.278 | 14.2925 |  | 3168.3058 | 2887.8691
10.8083 | 3902.2177 | 249.8748 | 150.832 | 114.7573 | 35.0032 | 16.8053 | 30.0196 | 202.043 | 0.05324 | 4.5131 | 4.5428 | 412.8358 | 170.3064 | 14.2814 | 14.2936 |  | 3097.1043 | 2835.4338
10.8167 | 3894.6168 | 249.3667 | 150.9157 | 115.1661 | 34.882 | 16.8147 | 30.2662 | 198.6212 | 0.04843 | 4.4881 | 4.4846 | 413.1749 | 169.7946 | 14.2779 | 14.2994 |  | 2991.7585 | 2797.122
10.825 | 3896.001 | 249.6503 | 151.1581 | 114.9853 | 34.8382 | 16.8708 | 29.8003 | 202.1692 | 0.04678 | 4.504 | 4.4821 | 413.5988 | 170.4746 | 14.2782 | 14.2964 |  | 3023.4755 | 2815.1416
10.8333 | 3900.0912 | 250.0572 | 150.9921 | 114.9382 | 34.9426 | 16.9053 | 29.9058 | 199.3925 | 0.05161 | 4.504 | 4.5125 | 412.9489 | 169.9508 | 14.2795 | 14.2927 |  | 3059.0762 | 2841.278
10.8417 | 3897.2905 | 249.4853 | 150.8173 | 115.0475 | 34.8549 | 16.8968 | 29.9754 | 200.304 | 0.04973 | 4.507 | 4.4669 | 413.4575 | 169.4624 | 14.2845 | 14.2963 |  | 3012.7953 | 2911.0834
10.85 | 3893.6352 | 249.5038 | 150.9921 | 115.0475 | 34.9071 | 16.9914 | 29.9227 | 195.4519 | 0.05634 | 4.4783 | 4.4669 | 413.6271 | 169.9237 | 14.2786 | 14.2965 |  | 2911.9804 | 2803.6156
10.8583 | 3902.619 | 250.0626 | 150.8628 | 114.9382 | 34.9948 | 17.0195 | 29.853 | 195.2134 | 0.05067 | 4.4878 | 4.4467 | 413.1749 | 170.0826 | 14.2776 | 14.2893 |  | 2978.3273 | 2857.8365
10.8667 | 3905.806 | 250.7835 | 150.8554 | 114.9231 | 35.0303 | 17.0519 | 29.9416 | 199.8973 | 0.04405 | 4.4921 | 4.5099 | 412.8358 | 170.2082 | 14.2777 | 14.2927 |  | 3071.2128 | 2905.0769
10.875 | 3896.9724 | 248.9602 | 150.8407 | 114.9306 | 34.9864 | 17.0549 | 29.8973 | 201.2436 | 0.05182 | 4.4936 | 4.4796 | 413.5988 | 170.4669 | 14.2788 | 14.2958 |  | 2969.2653 | 2902.9665
10.8833 | 3899.6728 | 249.5222 | 150.8642 | 114.7817 | 34.8214 | 17.0421 | 29.9416 | 199.8132 | 0.04505 | 4.4844 | 4.5049 | 412.6946 | 169.8004 | 14.2779 | 14.2923 |  | 3029.3011 | 2832.5118
10.8917 | 3894.1143 | 249.3955 | 150.9244 | 114.8533 | 34.7963 | 17.0128 | 29.9162 | 203.852 | 0.04274 | 4.4909 | 4.4998 | 413.0054 | 169.9635 | 14.278 | 14.2899 |  | 3004.5424 | 2821.1481
10.9 | 3897.2228 | 249.5066 | 151.1521 | 114.8608 | 34.8047 | 16.9905 | 29.8193 | 201.9448 | 0.04083 | 4.4988 | 4.4872 | 413.7118 | 169.9816 | 14.278 | 14.2911 |  | 2960.8506 | 2794.3623
10.9083 | 3902.8237 | 250.7055 | 151.0081 | 114.6573 | 35.049 | 16.9995 | 29.8551 | 200.1638 | 0.03076 | 4.5204 | 4.5301 | 413.4575 | 169.7723 | 14.2745 | 14.2925 |  | 3006.646 | 2948.4212
10.9167 | 3904.8261 | 250.2417 | 150.9552 | 114.9702 | 35.0825 | 17.0339 | 29.9943 | 198.4529 | 0.0508 | 4.4936 | 4.5074 | 413.2315 | 170.1917 | 14.2779 | 14.2975 |  | 2922.0134 | 2745.1738
10.925 | 3897.4685 | 249.8192 | 151.0845 | 114.8853 | 34.9884 | 17.103 | 30.0047 | 196.742 | 0.06107 | 4.5122 | 4.4973 | 413.5988 | 170.9569 | 14.2782 | 14.297 |  | 2961.9833 | 2803.1285
10.9333 | 3900.1921 | 249.2747 | 150.8642 | 114.9795 | 34.9362 | 17.1342 | 30.1628 | 201.454 | 0.05773 | 4.5104 | 4.5099 | 413.3162 | 169.6307 | 14.282 | 14.2968 |  | 2975.5763 | 2827.4793
10.9417 | 3895.198 | 249.3698 | 151.0008 | 114.7364 | 34.9278 | 17.1773 | 30.2071 | 201.3137 | 0.06329 | 4.493 | 4.4669 | 413.4575 | 169.9434 | 14.2859 | 14.2957 |  | 2979.1364 | 2758.6479
10.95 | 3897.1264 | 249.763 | 150.7671 | 114.9569 | 34.8589 | 17.2069 | 29.9794 | 199.2523 | 0.0514 | 4.4954 | 4.4922 | 413.7683 | 169.8236 | 14.2818 | 14.2965 |  | 2899.8438 | 2843.5507
10.9583 | 3898.2119 | 250.3711 | 150.9332 | 115.0266 | 35.1972 | 17.2256 | 30.1101 | 199.4205 | 0.05082 | 4.5058 | 4.5099 | 413.1184 | 170.1431 | 14.2781 | 14.2936 |  | 3077.6857 | 2867.2521
10.9667 | 3904.3154 | 250.8347 | 151.1079 | 114.9418 | 34.9988 | 17.201 | 30.0679 | 200.4863 | 0.04872 | 4.5183 | 4.5276 | 413.6836 | 170.3951 | 14.2893 | 14.2937 |  | 3103.739 | 2910.5964
10.975 | 3901.5778 | 250.8836 | 151.1916 | 115.036 | 34.9466 | 17.1701 | 29.9626 | 199.3785 | 0.03931 | 4.4963 | 4.4998 | 413.8531 | 169.495 | 14.2823 | 14.3002 |  | 3067.3291 | 2891.7652
10.9833 | 3897.7471 | 249.6047 | 150.8656 | 114.9343 | 35.0948 | 17.1618 | 29.8487 | 198.2426 | 0.05999 | 4.4866 | 4.4568 | 413.288 | 169.844 | 14.2856 | 14.2938 |  | 3054.5452 | 2841.4403
10.9917 | 3902.1503 | 250.1598 | 151.1167 | 114.8947 | 35.2598 | 17.1134 | 30.1206 | 201.4259 | 0.05042 | 4.5128 | 4.4745 | 413.0054 | 169.9825 | 14.2821 | 14.297 |  | 3003.4096 | 2894.6873
11 | 3898.9555 | 249.2392 | 151.0859 | 115.0285 | 35.3558 | 17.0444 | 29.9541 | 200.5004 | 0.06018 | 4.4976 | 4.4568 | 413.5706 | 169.9398 | 14.282 | 14.2966 |  | 3046.2923 | 2872.6093
11.0083 | 3906.1969 | 250.6076 | 151.0022 | 114.9418 | 35.051 | 16.9569 | 29.5935 | 199.659 | 0.03956 | 4.5098 | 4.4948 | 413.5988 | 170.1927 | 14.2826 | 14.2957 |  | 3052.4416 | 2926.3432
11.0167 | 3903.5425 | 249.83 | 150.8288 | 115.1848 | 34.9027 | 16.9654 | 30.0764 | 201.496 | 0.04713 | 4.4924 | 4.52 | 413.4575 | 169.3121 | 14.2859 | 14.2978 |  | 3025.9028 | 2923.9081
11.025 | 3900.6822 | 250.7926 | 151.2224 | 115.0605 | 34.9215 | 16.9558 | 30.0427 | 201.8046 | 0.0465 | 4.5101 | 4.5479 | 413.6836 | 170.1468 | 14.2792 | 14.2927 |  | 3105.8427 | 2854.9144
11.0333 | 3902.2114 | 250.4454 | 150.9948 | 115.2489 | 34.9737 | 16.8198 | 29.9373 | 202.6179 | 0.05867 | 4.5027 | 4.5377 | 413.514 | 170.0408 | 14.2846 | 14.2925 |  | 3017.6499 | 2861.2456
11.0417 | 3905.977 | 251.0266 | 150.964 | 115.0134 | 35.1303 | 16.6817 | 30.2534 | 195.7323 | 0.05167 | 4.5162 | 4.563 | 413.514 | 169.5524 | 14.2782 | 14.2967 |  | 3150.8291 | 2934.9471
11.05 | 3901.8513 | 250.0024 | 151.0932 | 115.1547 | 34.8171 | 16.6383 | 30.0953 | 201.482 | 0.05745 | 4.4912 | 4.5049 | 413.4575 | 169.9347 | 14.2861 | 14.2925 |  | 2976.8709 | 2867.9015
11.0583 | 3899.6029 | 249.8035 | 151.3972 | 115.068 | 34.8254 | 16.5836 | 29.9984 | 200.0937 | 0.05579 | 4.5085 | 4.4872 | 412.8358 | 169.8392 | 14.2802 | 14.2886 |  | 2983.5056 | 2849.0702
11.0667 | 3904.5356 | 250.7864 | 151.1167 | 115.0756 | 34.9382 | 16.5622 | 30.0068 | 202.0009 | 0.04994 | 4.4994 | 4.4973 | 413.514 | 169.631 | 14.2789 | 14.2924 |  | 3081.084 | 2953.4537
11.075 | 3895.5184 | 249.0399 | 151.3135 | 115.1076 | 34.8171 | 16.6478 | 29.8318 | 198.4669 | 0.06106 | 4.4942 | 4.4872 | 413.7683 | 169.6099 | 14.2812 | 14.2963 |  | 3060.3708 | 2862.7066
11.0833 | 3901.4645 | 250.3701 | 151.1696 | 115.3355 | 34.9654 | 16.6719 | 30.0869 | 197.3591 | 0.04406 | 4.4793 | 4.5049 | 413.6553 | 170.1539 | 14.2782 | 14.2931 |  | 3094.677 | 2968.2264
11.0917 | 3898.7193 | 250.1616 | 151.1534 | 115.1773 | 35.051 | 16.7001 | 29.9098 | 197.8779 | 0.04605 | 4.5082 | 4.5049 | 413.7401 | 169.9942 | 14.2836 | 14.2927 |  | 3031.0811 | 2848.5832
11.1 | 3895.7438 | 249.287 | 151.0785 | 115.0906 | 35.2159 | 16.7822 | 30.0764 | 196.756 | 0.05404 | 4.4869 | 4.4948 | 413.6836 | 169.387 | 14.276 | 14.2894 |  | 2976.2236 | 2847.1222
11.1083 | 3904.7621 | 250.0372 | 150.9037 | 115.0756 | 35.0948 | 16.8446 | 30.0068 | 201.0052 | 0.04338 | 4.4936 | 4.5074 | 413.6836 | 170.0455 | 14.2807 | 14.3007 |  | 3036.2594 | 2930.077
11.1167 | 3902.3002 | 250.041 | 151.3517 | 115.053 | 35.2264 | 17.0479 | 30.0869 | 200.4162 | 0.04456 | 4.4982 | 4.5554 | 413.5706 | 169.7552 | 14.282 | 14.2927 |  | 3046.616 | 2876.1807
11.125 | 3899.4531 | 249.6358 | 150.6849 | 115.053 | 35.1742 | 17.0453 | 30.1923 | 202.9265 | 0.0432 | 4.5082 | 4.5428 | 413.7966 | 169.6282 | 14.2828 | 14.2968 |  | 2995.1567 | 2751.1804
11.1333 | 3901.4794 | 250.2675 | 151.2151 | 114.8646 | 35.0176 | 17.0656 | 29.9815 | 203.4453 | 0.04504 | 4.5091 | 4.5554 | 414.3618 | 169.7373 | 14.2781 | 14.2993 |  | 2997.4222 | 2875.5314
11.1417 | 3905.7185 | 250.5484 | 150.9126 | 114.9061 | 34.8547 | 17.1558 | 30.028 | 204.0764 | 0.03821 | 4.5061 | 4.5251 | 414.3053 | 170.1606 | 14.2816 | 14.3006 |  | 3038.0394 | 2856.7001
11.15 | 3897.8472 | 250.5179 | 151.1622 | 114.8966 | 35.2619 | 16.9299 | 30.3335 | 198.7194 | 0.04311 | 4.4832 | 4.4897 | 414.3053 | 170.3425 | 14.275 | 14.2896 |  | 2992.8912 | 2885.5963
11.1583 | 3904.1286 | 249.9261 | 151.1255 | 114.9211 | 35.0802 | 16.7859 | 29.9394 | 203.1929 | 0.0477 | 4.4805 | 4.4669 | 413.7401 | 170.1986 | 14.2813 | 14.2928 |  | 3076.7148 | 2914.4925
11.1667 | 3898.335 | 249.9773 | 151.171 | 114.8891 | 34.8359 | 16.6584 | 29.9563 | 199.7711 | 0.04422 | 4.489 | 4.4391 | 413.514 | 169.3182 | 14.2806 | 14.2927 |  | 3013.7662 | 2861.8949
11.175 | 3900.028 | 249.9652 | 150.7995 | 115.087 | 35.0552 | 16.6796 | 30.125 | 202.5899 | 0.05313 | 4.5073 | 4.5023 | 413.8249 | 169.9635 | 14.2812 | 14.2887 |  | 3051.7943 | 2846.6352
11.1833 | 3903.834 | 249.8709 | 151.1182 | 114.7873 | 34.9842 | 16.8866 | 29.7897 | 201.454 | 0.05375 | 4.5143 | 4.4771 | 413.514 | 170.4108 | 14.2819 | 14.2966 |  | 2961.1742 | 2929.59
11.1917 | 3891.6049 | 249.4413 | 150.9743 | 114.876 | 34.7169 | 17.1181 | 29.9943 | 201.3278 | 0.05325 | 4.5073 | 4.4973 | 413.9944 | 169.6904 | 14.2744 | 14.295 |  | 2977.68 | 2879.4275
11.2 | 3899.6282 | 250.2182 | 151.149 | 114.7347 | 34.8736 | 17.2399 | 29.9416 | 195.8726 | 0.05138 | 4.4817 | 4.4922 | 414.0509 | 170.0872 | 14.2782 | 14.2969 |  | 3046.4542 | 2872.934
11.2083 | 3908.9067 | 250.7792 | 151.0345 | 114.9136 | 35.0197 | 17.1249 | 30.0364 | 200.0656 | 0.04196 | 4.5207 | 4.5175 | 414.4465 | 169.8729 | 14.2806 | 14.3013 |  | 3109.5646 | 2889.3301
11.2167 | 3900.4329 | 250.2727 | 150.6115 | 114.8835 | 34.9342 | 17.1101 | 30.0027 | 198.1163 | 0.05071 | 4.5088 | 4.4922 | 413.7118 | 169.4927 | 14.2812 | 14.2968 |  | 2981.4019 | 2900.5314
11.225 | 3899.7777 | 250.2746 | 151.0815 | 114.6856 | 34.9236 | 17.2466 | 30.0448 | 202.9265 | 0.04843 | 4.5027 | 4.5327 | 413.7966 | 170.3626 | 14.278 | 14.2997 |  | 2977.5182 | 2803.6156
11.2333 | 3899.4941 | 250.1534 | 150.7172 | 114.7422 | 34.9342 | 17.0901 | 29.95 | 200.0376 | 0.05089 | 4.5015 | 4.5251 | 413.6553 | 169.8553 | 14.282 | 14.3003 |  | 3044.0268 | 2841.1157
11.2417 | 3896.1463 | 249.4513 | 150.8612 | 114.6951 | 34.9342 | 16.7942 | 30.1081 | 199.3224 | 0.05879 | 4.4893 | 4.4821 | 413.4858 | 169.9223 | 14.2778 | 14.2976 |  | 2966.0288 | 2838.0312
11.25 | 3896.6416 | 249.9828 | 150.8465 | 114.8835 | 34.9864 | 16.5776 | 29.8446 | 204.5111 | 0.05214 | 4.493 | 4.472 | 413.6836 | 169.9075 | 14.282 | 14.297 |  | 2987.3893 | 2828.4533
11.2583 | 3893.1862 | 249.4777 | 150.9758 | 115.1511 | 34.7086 | 16.4457 | 29.8278 | 201.9168 | 0.06085 | 4.4774 | 4.4872 | 414.0227 | 169.6334 | 14.2801 | 14.2968 |  | 2995.804 | 2799.3948
11.2667 | 3905.1951 | 250.4331 | 150.6952 | 114.8214 | 34.8653 | 16.3285 | 30.0386 | 206.6007 | 0.06221 | 4.4893 | 4.4973 | 413.9944 | 170.0743 | 14.2762 | 14.2987 |  | 3014.2517 | 2864.6547
11.275 | 3896.591 | 250.3367 | 150.9831 | 114.9948 | 34.953 | 16.253 | 30.0218 | 196.714 | 0.05766 | 4.4924 | 4.515 | 414.0792 | 171.139 | 14.2767 | 14.2994 |  | 3096.9425 | 2899.5574
11.2833 | 3903.2509 | 249.9466 | 150.9611 | 115.0494 | 34.9614 | 16.3238 | 29.7667 | 202.646 | 0.05657 | 4.5149 | 4.4745 | 414.3053 | 170.1234 | 14.2747 | 14.2919 |  | 2999.8495 | 2925.3692
11.2917 | 3896.1245 | 250.2416 | 151.014 | 114.9798 | 34.7797 | 16.2113 | 29.636 | 202.7301 | 0.05699 | 4.4756 | 4.5125 | 414.3053 | 170.4076 | 14.2758 | 14.2867 |  | 3015.8699 | 2928.7783
11.3 | 3901.3293 | 250.41 | 151.0595 | 115.0815 | 34.4746 | 16.1532 | 29.7499 | 201.1174 | 0.05769 | 4.4643 | 4.4973 | 413.9096 | 170.5781 | 14.2769 | 14.2926 |  | 3088.5278 | 2909.947
11.3083 | 3900.2634 | 249.6559 | 150.9538 | 115.0494 | 35.118 | 16.1116 | 29.8194 | 200.3742 | 0.06089 | 4.4991 | 4.4973 | 413.7966 | 170.4785 | 14.2786 | 14.289 |  | 3064.0927 | 2872.7716
11.3167 | 3895.3762 | 249.8684 | 151.0522 | 115.1606 | 34.9802 | 15.9708 | 29.9966 | 199.0559 | 0.05146 | 4.4869 | 4.4998 | 414.7574 | 170.4647 | 14.2744 | 14.2933 |  | 2999.0404 | 2869.5248
11.325 | 3902.122 | 249.8516 | 151.0904 | 114.65 | 34.9886 | 15.864 | 29.636 | 202.2393 | 0.04987 | 4.4924 | 4.4518 | 414.2487 | 170.0263 | 14.2821 | 14.292 |  | 3084.9677 | 2948.9082
11.3333 | 3899.2146 | 250.1604 | 150.8936 | 115.0589 | 35.0241 | 15.9329 | 29.3027 | 195.4098 | 0.04181 | 4.4719 | 4.5226 | 414.5313 | 170.0538 | 14.2843 | 14.2983 |  | 3029.9484 | 2856.0508
11.3417 | 3902.7577 | 250.3323 | 151.0758 | 114.8555 | 34.9553 | 16.2215 | 29.7079 | 200.2059 | 0.04856 | 4.4979 | 4.4872 | 413.6271 | 169.9692 | 14.2819 | 14.2962 |  | 3053.0888 | 2884.947
11.35 | 3905.9921 | 250.4656 | 151.0156 | 114.9647 | 35.0241 | 16.4326 | 29.3027 | 200.6967 | 0.03697 | 4.5244 | 4.5226 | 413.8814 | 170.2717 | 14.2821 | 14.2968 |  | 3008.5879 | 2847.7715
11.3583 | 3904.8081 | 250.304 | 151.205 | 115.0835 | 34.9992 | 16.6684 | 29.4885 | 197.2469 | 0.04444 | 4.4771 | 4.4594 | 413.8249 | 169.7972 | 14.2835 | 14.2971 |  | 3009.0734 | 2972.6096
11.3667 | 3896.4697 | 249.2852 | 150.7952 | 115.0118 | 35.3373 | 16.9576 | 29.5137 | 198.2005 | 0.03789 | 4.5128 | 4.5074 | 414.0227 | 170.0942 | 14.2777 | 14.2999 |  | 2983.3437 | 2807.9987
11.375 | 3900.8187 | 250.2241 | 151.1595 | 115.0664 | 35.1369 | 17.1004 | 29.6276 | 203.0106 | 0.03293 | 4.5156 | 4.5074 | 414.4183 | 169.6901 | 14.2847 | 14.2973 |  | 3008.1024 | 2910.4341
11.3833 | 3898.4083 | 249.8924 | 151.0993 | 114.9422 | 34.9992 | 17.5332 | 29.4358 | 194.8769 | 0.03795 | 4.4994 | 4.4568 | 414.5313 | 169.7219 | 14.2782 | 14.2949 |  | 2933.1791 | 2759.6219
11.3917 | 3904.2678 | 250.1051 | 150.6749 | 115.0194 | 35.0325 | 18.116 | 29.5221 | 194.7647 | 0.03184 | 4.5052 | 4.5099 | 413.514 | 170.3228 | 14.2745 | 14.2996 |  | 2905.6694 | 2848.2586
11.4 | 3895.8793 | 249.2051 | 150.9554 | 115.076 | 35.1475 | 18.5362 | 29.3746 | 198.4529 | 0.04974 | 4.5037 | 4.4998 | 413.8531 | 169.6697 | 14.2775 | 14.3006 |  | 2950.8176 | 2774.557
11.4083 | 3900.0605 | 250.1781 | 151.2286 | 114.9968 | 35.0075 | 18.7482 | 29.4969 | 202.7161 | 0.03876 | 4.5271 | 4.5832 | 413.7966 | 169.9602 | 14.2785 | 14.2962 |  | 2895.3128 | 2840.9533
11.4167 | 3898.3381 | 249.6141 | 150.8188 | 114.9647 | 35.2329 | 18.8252 | 29.5137 | 203.1228 | 0.05503 | 4.5018 | 4.4619 | 414.2205 | 170.0754 | 14.2824 | 14.2969 |  | 2926.3826 | 2757.8362
11.425 | 3897.7169 | 249.584 | 150.8188 | 115.0289 | 35.1475 | 18.7033 | 29.3746 | 202.2393 | 0.05243 | 4.4872 | 4.4796 | 413.7683 | 169.8462 | 14.2822 | 14.3036 |  | 2870.5541 | 2775.3687
11.4333 | 3899.0526 | 249.9769 | 150.9774 | 115.0985 | 35.1202 | 18.5991 | 29.6108 | 198.3547 | 0.04224 | 4.5055 | 4.5023 | 414.0792 | 169.933 | 14.2754 | 14.3002 |  | 2994.1858 | 2764.3297
11.4417 | 3901.6585 | 250.7773 | 150.9026 | 115.0514 | 35.0158 | 18.4595 | 29.4526 | 202.8423 | 0.047 | 4.5067 | 4.515 | 414.0792 | 169.5019 | 14.2782 | 14.3037 |  | 2960.0414 | 2844.3624
11.45 | 3898.6228 | 250.4135 | 151.1977 | 114.9647 | 34.9719 | 18.3731 | 29.1972 | 199.5888 | 0.04615 | 4.4991 | 4.5276 | 414.4748 | 169.6792 | 14.2751 | 14.2985 |  | 2890.2964 | 2889.8171
11.4583 | 3898.5269 | 250.5947 | 150.8717 | 115.091 | 34.9031 | 18.2727 | 29.1804 | 196.7 | 0.04355 | 4.4884 | 4.4973 | 414.1357 | 170.455 | 14.2783 | 14.2962 |  | 2940.461 | 2843.2261
11.4667 | 3905.0603 | 250.4247 | 150.9554 | 115.0364 | 34.7903 | 18.2272 | 29.3303 | 197.5694 | 0.04495 | 4.5082 | 4.4846 | 414.1074 | 170.0835 | 14.2783 | 14.3013 |  | 2989.3311 | 2808.648
11.475 | 3899.8428 | 249.5016 | 151.1375 | 114.8084 | 34.8509 | 18.186 | 29.1276 | 200.7248 | 0.04319 | 4.4765 | 4.5327 | 414.2205 | 170.4571 | 14.278 | 14.2983 |  | 2937.5482 | 2853.291
11.4833 | 3899.8844 | 249.8932 | 151.0611 | 114.9176 | 34.9197 | 18.1297 | 29.4082 | 202.1692 | 0.0489 | 4.4796 | 4.4872 | 414.8421 | 169.9288 | 14.2783 | 14.3052 |  | 2920.0715 | 2787.3818
11.4917 | 3903.0831 | 249.8949 | 151.001 | 114.9572 | 34.9114 | 18.1156 | 29.2416 | 203.0386 | 0.0484 | 4.4869 | 4.4973 | 413.9662 | 169.6636 | 14.2746 | 14.3003 |  | 2966.9998 | 2801.6675
11.5 | 3902.4623 | 250.0342 | 150.9172 | 115.091 | 34.8509 | 18.2029 | 29.3387 | 201.1174 | 0.04566 | 4.5101 | 4.5099 | 414.277 | 169.6374 | 14.2762 | 14.2955 |  | 2933.9882 | 2815.9533
11.5083 | 3891.8441 | 249.2685 | 150.7806 | 115.0835 | 34.8425 | 18.2026 | 29.4358 | 200.6827 | 0.05054 | 4.4817 | 4.5023 | 414.39 | 169.8218 | 14.2818 | 14.293 |  | 2877.9979 | 2753.6154
11.5167 | 3897.5849 | 250.0794 | 151.0465 | 114.9497 | 34.9553 | 18.1423 | 29.3387 | 201.2015 | 0.04882 | 4.5061 | 4.4796 | 414.6443 | 169.7857 | 14.2759 | 14.3004 |  | 2999.0404 | 2759.6219
11.525 | 3897.5177 | 249.8483 | 151.0611 | 114.848 | 35.208 | 18.0611 | 29.3303 | 196.2792 | 0.04854 | 4.5043 | 4.4872 | 414.3335 | 169.4739 | 14.2781 | 14.2929 |  | 2971.2071 | 2821.3104
11.5333 | 3896.7948 | 250.0345 | 150.9627 | 114.9026 | 35.0597 | 18 | 29.3387 | 201.2857 | 0.04912 | 4.4912 | 4.5023 | 414.6161 | 170.0817 | 14.2779 | 14.2976 |  | 2962.1451 | 2805.4013
11.5417 | 3895.053 | 249.5478 | 150.9099 | 114.7934 | 34.9909 | 17.6205 | 29.4801 | 201.3137 | 0.06024 | 4.5226 | 4.4467 | 414.1922 | 169.7406 | 14.2801 | 14.2986 |  | 2927.8389 | 2859.6222
11.55 | 3893.0166 | 249.5287 | 151.0083 | 114.863 | 34.9114 | 17.3926 | 29.2943 | 201.1174 | 0.06225 | 4.4656 | 4.4745 | 414.3053 | 170.2709 | 14.2788 | 14.3003 |  | 2989.9784 | 2814.3299
11.5583 | 3901.5217 | 250.8279 | 151.1595 | 114.6992 | 34.7298 | 17.2343 | 29.2691 | 198.1724 | 0.05664 | 4.5018 | 4.4922 | 413.7683 | 170.1017 | 14.2829 | 14.2929 |  | 3028.1683 | 2899.5574
11.5667 | 3901.1305 | 250.4616 | 151.0993 | 114.9122 | 34.6004 | 17.1532 | 29.2439 | 198.9157 | 0.05673 | 4.507 | 4.4998 | 414.3053 | 170.0503 | 14.2776 | 14.2982 |  | 3021.0482 | 2811.2455
11.575 | 3896.1475 | 249.9099 | 150.9554 | 114.9893 | 34.947 | 17.2185 | 29.2248 | 201.454 | 0.05516 | 4.4869 | 4.5352 | 414.164 | 170.5766 | 14.2788 | 14.2962 |  | 2902.5948 | 2781.0506
11.5833 | 3901.0682 | 249.8671 | 150.6367 | 114.9101 | 34.8592 | 17.2605 | 29.1361 | 202.071 | 0.05676 | 4.5058 | 4.5251 | 414.6443 | 170.0577 | 14.2779 | 14.2905 |  | 3009.2352 | 2794.2
11.5917 | 3900.5026 | 250.2208 | 150.9245 | 114.9818 | 34.8342 | 17.3739 | 29.2164 | 197.2749 | 0.04725 | 4.4979 | 4.5023 | 414.5313 | 170.4205 | 14.2774 | 14.2965 |  | 2933.1791 | 2836.0832
11.6 | 3905.0678 | 249.8485 | 151.1684 | 114.9347 | 34.8864 | 17.5376 | 29.1108 | 200.9912 | 0.04955 | 4.5024 | 4.5428 | 414.6443 | 169.9204 | 14.2779 | 14.2912 |  | 2991.7585 | 2846.3105
11.6083 | 3906.1281 | 250.8545 | 151.001 | 115.091 | 35.1119 | 17.365 | 29.1804 | 196.8963 | 0.05057 | 4.5159 | 4.5099 | 413.9944 | 170.2694 | 14.2843 | 14.3015 |  | 3019.43 | 2833.9728
11.6167 | 3897.7081 | 250.0125 | 150.8644 | 115.1156 | 34.8781 | 17.198 | 29.5245 | 204.399 | 0.05688 | 4.5046 | 4.4846 | 414.1922 | 170.2721 | 14.2756 | 14.2946 |  | 2971.8544 | 2823.9078
11.625 | 3901.1605 | 250.3149 | 150.9099 | 114.7463 | 35.1996 | 17.0493 | 29.1636 | 200.2199 | 0.0458 | 4.5165 | 4.5049 | 414.1357 | 169.8422 | 14.2745 | 14.2887 |  | 3007.1315 | 2883.1613
11.6333 | 3901.4392 | 250.5897 | 150.7896 | 115.0364 | 35.1036 | 16.8074 | 29.2248 | 200.9491 | 0.0538 | 4.5104 | 4.515 | 414.2487 | 169.4912 | 14.2743 | 14.2919 |  | 2937.5482 | 2868.5508
11.6417 | 3905.0287 | 250.8159 | 150.9863 | 115.0985 | 34.9636 | 16.5671 | 29.2416 | 200.6126 | 0.05586 | 4.5357 | 4.5352 | 413.8814 | 169.9565 | 14.2769 | 14.291 |  | 3054.8689 | 2876.9924
11.65 | 3899.9605 | 250.238 | 150.744 | 114.6767 | 35.0181 | 16.5634 | 29.1384 | 198.4529 | 0.0516 | 4.5073 | 4.5301 | 414.0227 | 169.6901 | 14.2812 | 14.2937 |  | 3022.3427 | 2789.4922
11.6583 | 3902.2678 | 249.6667 | 150.9408 | 114.7088 | 34.8449 | 16.6047 | 29.4382 | 194.6385 | 0.05491 | 4.4835 | 4.4745 | 414.7856 | 170.0145 | 14.277 | 14.2945 |  | 3012.6334 | 2820.3364
11.6667 | 3898.8489 | 249.6308 | 151.0628 | 115.3265 | 35.0075 | 16.7431 | 29.3387 | 201.6223 | 0.04921 | 4.4683 | 4.4644 | 414.8987 | 169.803 | 14.2781 | 14.2901 |  | 3051.3088 | 2889.4924
11.675 | 3901.9678 | 249.7006 | 151.1392 | 115.0535 | 35.0703 | 16.9782 | 29.2967 | 198.3267 | 0.04042 | 4.514 | 4.4695 | 414.1074 | 170.1667 | 14.2858 | 14.2889 |  | 3043.865 | 2839.3299
11.6833 | 3903.3505 | 249.8262 | 151.1319 | 114.9047 | 34.9576 | 17.1532 | 29.2883 | 198.0883 | 0.04771 | 4.5238 | 4.4695 | 413.7401 | 170.3891 | 14.2781 | 14.2916 |  | 3062.3127 | 2841.1157
11.6917 | 3902.1286 | 250.2787 | 150.8823 | 115.1327 | 34.8971 | 17.2766 | 29.5436 | 199.5468 | 0.03536 | 4.5177 | 4.52 | 414.5878 | 170.1808 | 14.2782 | 14.294 |  | 3002.9241 | 2806.8623
11.7 | 3904.2304 | 250.4165 | 151.0099 | 115.0236 | 35.0893 | 17.2972 | 29.3686 | 198.4389 | 0.02389 | 4.5152 | 4.5099 | 413.8531 | 169.8752 | 14.2862 | 14.2926 |  | 2972.8253 | 2810.5961
11.7083 | 3905.5729 | 250.855 | 151.2229 | 115.1252 | 35.0976 | 17.2537 | 29.3243 | 200.6406 | 0.03526 | 4.4951 | 4.5301 | 413.8531 | 169.4703 | 14.2792 | 14.2961 |  | 3013.7662 | 2895.499
11.7167 | 3903.7376 | 250.8325 | 151.11 | 115.0482 | 34.96 | 17.1368 | 29.2907 | 203.9642 | 0.03896 | 4.4973 | 4.515 | 414.6443 | 170.4272 | 14.2797 | 14.296 |  | 3030.272 | 2896.3106
11.725 | 3904.0439 | 250.5452 | 151.2229 | 115.2044 | 34.9244 | 17.049 | 29.2547 | 203.3331 | 0.04067 | 4.5204 | 4.515 | 414.3053 | 169.5258 | 14.2788 | 14.2919 |  | 2988.6838 | 2837.3819
11.7333 | 3899.3982 | 249.9518 | 150.9425 | 115.2119 | 35.0893 | 16.9966 | 29.3686 | 201.1034 | 0.04833 | 4.482 | 4.4998 | 414.4748 | 170.134 | 14.2783 | 14.2955 |  | 3019.5918 | 2760.596
11.7417 | 3901.6501 | 250.4671 | 151.0864 | 115.0953 | 34.9078 | 16.9136 | 29.1852 | 195.4098 | 0.0569 | 4.5043 | 4.4998 | 415.0117 | 169.9586 | 14.2775 | 14.2928 |  | 3017.4881 | 2811.5701
11.75 | 3897.528 | 250.1258 | 151.1865 | 115.1723 | 35.0454 | 16.8233 | 29.377 | 199.9114 | 0.05574 | 4.518 | 4.5301 | 413.9096 | 170.4778 | 14.2803 | 14.2921 |  | 2996.7749 | 2852.317
11.7583 | 3899.2805 | 249.6325 | 151.0791 | 115.1252 | 34.9932 | 16.7803 | 29.2715 | 199.8413 | 0.05758 | 4.5128 | 4.4897 | 414.0227 | 169.853 | 14.2766 | 14.2978 |  | 3054.3834 | 2893.8756
11.7667 | 3894.1397 | 249.6653 | 151.11 | 115.1895 | 34.96 | 16.7019 | 29.238 | 198.4389 | 0.06225 | 4.478 | 4.4922 | 414.7574 | 170.0248 | 14.2825 | 14.2901 |  | 2992.2439 | 2924.3951
11.775 | 3899.867 | 249.5668 | 150.9661 | 115.1125 | 34.8224 | 16.7044 | 29.0989 | 200.6827 | 0.05222 | 4.5088 | 4.4948 | 414.9269 | 170.2323 | 14.2782 | 14.2916 |  | 2988.3602 | 2872.2846
11.7833 | 3903.9994 | 250.2074 | 151.0116 | 115.2463 | 34.9707 | 16.8513 | 29.196 | 200.9772 | 0.04574 | 4.493 | 4.4998 | 414.8421 | 170.4151 | 14.2796 | 14.2931 |  | 3043.5414 | 2832.5118
11.7917 | 3896.1953 | 249.7071 | 150.8531 | 115.0975 | 35.0146 | 16.9552 | 29.2932 | 199.4205 | 0.05611 | 4.489 | 4.5125 | 414.4748 | 170.2868 | 14.278 | 14.2965 |  | 2956.9668 | 2853.778
11.8 | 3900.9266 | 249.6184 | 151.0954 | 115.12 | 35.0395 | 17.0395 | 29.2656 | 199.2803 | 0.05119 | 4.5201 | 4.5074 | 413.6836 | 169.51 | 14.2772 | 14.2943 |  | 2926.7062 | 2795.174
11.8083 | 3902.7975 | 250.271 | 151.1719 | 115.0108 | 35.0751 | 17.0611 | 29.4598 | 200.4863 | 0.04952 | 4.5137 | 4.5175 | 414.0227 | 170.0793 | 14.2784 | 14.2918 |  | 3017.4881 | 2783.3233
11.8167 | 3899.1486 | 250.0751 | 151.1482 | 115.0033 | 35.0146 | 17.074 | 29.4515 | 202.8563 | 0.04854 | 4.4909 | 4.4872 | 414.3053 | 170.2227 | 14.2811 | 14.2927 |  | 3046.616 | 2870.3365
11.825 | 3899.6549 | 249.6771 | 150.9223 | 114.6511 | 34.9898 | 17.1558 | 29.2681 | 201.2997 | 0.0504 | 4.4896 | 4.4669 | 413.9944 | 169.6226 | 14.2855 | 14.2926 |  | 3028.492 | 2793.2259
11.8333 | 3899.6591 | 249.775 | 151.0808 | 114.951 | 35.1654 | 17.1835 | 29.2346 | 200.865 | 0.05801 | 4.489 | 4.4998 | 414.3335 | 170.5971 | 14.2784 | 14.2924 |  | 3070.5656 | 2863.356
11.8417 | 3899.0261 | 250.4541 | 151.0608 | 114.8321 | 34.877 | 17.2114 | 29.3125 | 200.4723 | 0.05469 | 4.5073 | 4.5125 | 414.277 | 169.9516 | 14.2858 | 14.2931 |  | 2989.493 | 2880.8885
11.85 | 3897.1859 | 249.7538 | 150.8476 | 114.8494 | 34.8439 | 17.2182 | 29.3318 | 201.2015 | 0.06029 | 4.4841 | 4.4796 | 414.5596 | 169.8556 | 14.2794 | 14.2967 |  | 3024.7701 | 2826.8299
11.8583 | 3898.5722 | 250.5164 | 151.1045 | 115.0303 | 35.0967 | 17.1903 | 29.2179 | 203.5996 | 0.05417 | 4.5119 | 4.5605 | 414.7574 | 170.3458 | 14.2811 | 14.2877 |  | 3004.866 | 2883.8106
11.8667 | 3897.3564 | 249.7536 | 150.8112 | 114.9608 | 34.9674 | 17.2065 | 29.2983 | 201.3698 | 0.05639 | 4.5073 | 4.5074 | 414.7856 | 170.1371 | 14.2732 | 14.2876 |  | 3009.8825 | 2804.5896
11.875 | 3898.9778 | 249.957 | 150.7803 | 114.7724 | 35.0719 | 17.2649 | 29.2456 | 202.646 | 0.04891 | 4.4881 | 4.4872 | 414.4183 | 169.8962 | 14.278 | 14.2938 |  | 3070.0801 | 2834.1351
11.8833 | 3900.9992 | 249.4758 | 150.7347 | 114.8517 | 35.0553 | 17.3432 | 29.2289 | 196.6298 | 0.04342 | 4.4942 | 4.4998 | 414.0227 | 170.067 | 14.2756 | 14.2853 |  | 2998.7168 | 2824.7195
11.8917 | 3906.9412 | 250.2668 | 151.0699 | 115.0723 | 34.9866 | 17.446 | 29.2649 | 197.3871 | 0.0301 | 4.5095 | 4.5125 | 414.4183 | 170.4066 | 14.2782 | 14.2894 |  | 3013.6044 | 2834.2975
11.9 | 3904.3291 | 250.6245 | 150.9425 | 114.8913 | 34.9948 | 17.5007 | 29.326 | 193.6288 | 0.0255 | 4.5043 | 4.5049 | 414.4183 | 170.4011 | 14.2797 | 14.3005 |  | 3017.4881 | 2862.382
11.9083 | 3901.1468 | 250.2097 | 151.0025 | 114.7747 | 35.0745 | 17.4785 | 29.1427 | 201.2436 | 0.03044 | 4.4808 | 4.5023 | 414.4183 | 170.0251 | 14.285 | 14.2973 |  | 2931.7227 | 2835.1092
11.9167 | 3904.0557 | 250.7638 | 150.7002 | 114.8144 | 35.1706 | 17.4543 | 29.2926 | 203.263 | 0.03977 | 4.514 | 4.4796 | 414.2487 | 169.9982 | 14.2785 | 14.291 |  | 3008.2643 | 2898.7457
11.925 | 3901.2276 | 250.5724 | 150.9497 | 115.0598 | 35.1293 | 17.4028 | 29.3037 | 198.8175 | 0.04737 | 4.5159 | 4.5175 | 413.8814 | 170.2276 | 14.2752 | 14.2928 |  | 3019.9154 | 2798.7454
11.9333 | 3903.1159 | 250.2707 | 150.8587 | 115.0201 | 34.9288 | 17.3171 | 29.3648 | 199.6028 | 0.04554 | 4.5128 | 4.4695 | 414.0792 | 169.746 | 14.2761 | 14.3017 |  | 2956.4814 | 2878.2911
11.9417 | 3895.4807 | 249.8531 | 150.9279 | 114.8168 | 34.9122 | 17.1938 | 29.3481 | 200.6827 | 0.05422 | 4.4899 | 4.4796 | 414.7009 | 170.1068 | 14.2818 | 14.2889 |  | 3057.458 | 2855.4014
11.95 | 3901.7964 | 250.0513 | 151.0263 | 114.9829 | 34.9919 | 17.0291 | 29.3759 | 199.3364 | 0.0576 | 4.4991 | 4.4948 | 413.8531 | 170.2432 | 14.2751 | 14.2875 |  | 2963.7633 | 2899.3951
11.9583 | 3898.5379 | 249.54 | 150.6712 | 114.9755 | 35.0359 | 17.0445 | 29.3675 | 199.126 | 0.05701 | 4.4738 | 4.4998 | 414.3618 | 169.8601 | 14.2782 | 14.2928 |  | 2940.7847 | 2905.2392
11.9667 | 3899.3271 | 249.8728 | 150.8679 | 114.9358 | 35.0441 | 17.0469 | 29.4286 | 199.7992 | 0.05588 | 4.5137 | 4.5074 | 414.2487 | 170.4921 | 14.2765 | 14.2928 |  | 2997.4222 | 2819.8494
11.975 | 3902.6643 | 250.617 | 151.0955 | 114.9284 | 34.9315 | 17.1062 | 29.473 | 204.0764 | 0.03682 | 4.522 | 4.5327 | 414.277 | 169.2027 | 14.2785 | 14.295 |  | 3062.7981 | 2871.6352
11.9833 | 3893.6202 | 249.2124 | 151.1193 | 115.0871 | 34.794 | 17.1232 | 29.4925 | 202.3795 | 0.05009 | 4.4997 | 4.4568 | 414.7009 | 169.7326 | 14.2823 | 14.294 |  | 2971.2071 | 2844.3624
11.9917 | 3898.8866 | 249.947 | 151.0282 | 114.9532 | 35.0633 | 17.0724 | 29.5535 | 196.8262 | 0.03955 | 4.5107 | 4.5049 | 414.0227 | 169.9804 | 14.2816 | 14.2892 |  | 3020.4009 | 2892.5769
12 | 3893.1677 | 248.4841 | 151.0665 | 115.1193 | 34.7776 | 17.0925 | 29.4758 | 200.865 | 0.05418 | 4.475 | 4.4872 | 414.164 | 170.6326 | 14.2823 | 14.2922 |  | 2936.7391 | 2765.3038
12.0083 | 3895.3276 | 249.1137 | 151.0975 | 115.0325 | 34.9425 | 17.2269 | 29.2732 | 200.5424 | 0.04313 | 4.4963 | 4.4872 | 414.0792 | 169.9281 | 14.2817 | 14.2889 |  | 2993.053 | 2707.0244
12.0167 | 3898.5115 | 250.226 | 151.0447 | 115.1341 | 35.1073 | 17.3341 | 29.5452 | 196.9103 | 0.04227 | 4.4881 | 4.5226 | 413.9379 | 169.933 | 14.2823 | 14.2966 |  | 2983.991 | 2903.6159
12.025 | 3900.157 | 250.0677 | 151.1068 | 115.1515 | 35.2309 | 17.4228 | 29.5647 | 197.6536 | 0.04559 | 4.5052 | 4.4846 | 414.0509 | 170.0745 | 14.2784 | 14.2963 |  | 3021.6955 | 2834.6222
12.0333 | 3903.6496 | 249.2734 | 150.9774 | 115.2234 | 34.9975 | 17.5004 | 29.487 | 198.0743 | 0.03467 | 4.5037 | 4.4821 | 413.7401 | 170.0451 | 14.2826 | 14.2913 |  | 2971.5308 | 2797.2844
12.0417 | 3896.0957 | 249.5559 | 151.0302 | 114.9483 | 35.1101 | 17.5916 | 29.4426 | 197.2329 | 0.04664 | 4.4787 | 4.5352 | 414.3335 | 169.9563 | 14.2823 | 14.2928 |  | 3041.114 | 2869.5248
12.05 | 3904.2911 | 250.3627 | 151.023 | 115.1293 | 35.0497 | 17.6388 | 29.487 | 200.9491 | 0.05671 | 4.5024 | 4.4973 | 413.5423 | 169.9945 | 14.2825 | 14.301 |  | 3028.1683 | 2849.7196
12.0583 | 3901.7817 | 250.6937 | 151.0085 | 115.107 | 34.8684 | 17.6283 | 29.5148 | 200.865 | 0.05413 | 4.522 | 4.4821 | 413.6836 | 169.7224 | 14.2758 | 14.3 |  | 2905.8312 | 2772.2843
12.0667 | 3899.0284 | 250.1264 | 151.0157 | 115.2012 | 34.8684 | 17.5846 | 29.3566 | 195.7323 | 0.05954 | 4.4973 | 4.4872 | 414.3335 | 170.8499 | 14.2784 | 14.2928 |  | 2962.7924 | 2845.4988
12.075 | 3898.6493 | 250.256 | 151.2506 | 115.3102 | 34.937 | 17.4781 | 29.5314 | 202.2253 | 0.05595 | 4.5061 | 4.5226 | 414.1357 | 169.9165 | 14.2795 | 14.2929 |  | 3008.7497 | 2827.6416
12.0833 | 3903.6623 | 250.3556 | 150.8957 | 115.1144 | 35.0854 | 17.2764 | 29.3649 | 201.9168 | 0.05593 | 4.4933 | 4.5428 | 413.401 | 170.0792 | 14.2748 | 14.2895 |  | 2966.6761 | 2867.7391
12.0917 | 3896.973 | 250.2109 | 151.1068 | 115.0747 | 34.9892 | 17.2696 | 29.426 | 202.3094 | 0.05092 | 4.4966 | 4.5125 | 414.7009 | 170.125 | 14.2762 | 14.2956 |  | 2958.5851 | 2831.7001
12.1 | 3893.9833 | 249.2075 | 150.9247 | 115.0747 | 34.9892 | 17.271 | 29.7951 | 201.2997 | 0.05446 | 4.479 | 4.4872 | 414.5313 | 169.9755 | 14.2785 | 14.2928 |  | 2877.9979 | 2786.4077
12.1083 | 3902.11 | 249.4402 | 151.1906 | 114.988 | 35.2063 | 17.2257 | 29.7507 | 198.2706 | 0.06547 | 4.4982 | 4.4669 | 414.3618 | 169.7872 | 14.2788 | 14.2939 |  | 2980.5928 | 2821.1481
12.1167 | 3902.2984 | 250.1907 | 150.965 | 114.9657 | 34.9206 | 17.1838 | 29.7258 | 203.5435 | 0.05315 | 4.4945 | 4.4973 | 414.0227 | 170.4615 | 14.2788 | 14.2978 |  | 2991.7585 | 2923.2588
12.125 | 3898.7514 | 250.0552 | 151.1906 | 114.9112 | 35.0168 | 17.2223 | 29.6647 | 202.7582 | 0.05306 | 4.4881 | 4.4846 | 413.6836 | 169.8813 | 14.2752 | 14.3005 |  | 2919.586 | 2814.1675
12.1333 | 3900.0994 | 249.6799 | 150.9102 | 114.6508 | 35.1459 | 17.325 | 29.6369 | 198.5651 | 0.052 | 4.4963 | 4.5301 | 414.0227 | 170.5025 | 14.2841 | 14.2943 |  | 3000.335 | 2835.4338
12.1417 | 3901.7405 | 250.2313 | 151.1523 | 114.8318 | 35.1376 | 17.413 | 29.9976 | 201.9168 | 0.04482 | 4.5027 | 4.5453 | 413.7401 | 170.704 | 14.2771 | 14.293 |  | 2921.0424 | 2827.4793
12.15 | 3903.1163 | 250.6226 | 151.0468 | 114.6757 | 34.9646 | 17.4986 | 29.6647 | 198.7755 | 0.03924 | 4.5116 | 4.5276 | 414.1922 | 170.0033 | 14.2809 | 14.2907 |  | 3016.1935 | 2809.6221
12.1583 | 3900.6089 | 249.7478 | 151.1378 | 114.988 | 34.9975 | 17.5057 | 29.8561 | 204.9739 | 0.05334 | 4.4924 | 4.4897 | 414.3618 | 169.9248 | 14.2861 | 14.2985 |  | 3006.8079 | 2755.0765
12.1667 | 3900.1547 | 250.2481 | 151.0395 | 114.8641 | 34.8601 | 17.5365 | 30.0337 | 202.8003 | 0.05042 | 4.4939 | 4.4442 | 414.2487 | 170.7867 | 14.2899 | 14.2931 |  | 2923.3079 | 2821.4728
12.175 | 3906.132 | 251.0226 | 151.0468 | 114.9112 | 34.9124 | 17.5488 | 29.9283 | 196.3914 | 0.04263 | 4.4945 | 4.4745 | 413.4858 | 170.5651 | 14.2754 | 14.2951 |  | 2989.0075 | 2812.0572
12.1833 | 3898.9026 | 249.9966 | 150.9485 | 114.4697 | 34.9975 | 17.5719 | 29.8561 | 197.934 | 0.04603 | 4.5055 | 4.4897 | 414.0227 | 170.3112 | 14.2788 | 14.3001 |  | 2951.6267 | 2799.3948
12.1917 | 3906.7322 | 250.9692 | 151.1761 | 114.7079 | 34.8959 | 17.4677 | 29.9117 | 200.4022 | 0.04537 | 4.5082 | 4.5023 | 414.2205 | 170.4639 | 14.2786 | 14.2902 |  | 3022.0191 | 2881.0509
12.2 | 3909.6484 | 251.3542 | 150.934 | 114.8864 | 35.0936 | 17.3202 | 29.9005 | 198.2285 | 0.03892 | 4.5281 | 4.4973 | 413.5423 | 170.0116 | 14.2771 | 14.2937 |  | 2993.3767 | 2761.083
12.2083 | 3896.5773 | 249.057 | 151.1451 | 114.7302 | 35.0772 | 17.275 | 29.7785 | 198.1865 | 0.05799 | 4.4783 | 4.4821 | 413.6553 | 170.0725 | 14.2751 | 14.2967 |  | 3018.459 | 2879.5898
12.2167 | 3897.0439 | 250.6526 | 150.9029 | 114.7551 | 35.0525 | 17.3101 | 30.0698 | 198.5932 | 0.04414 | 4.4915 | 4.52 | 414.0792 | 170.6354 | 14.2787 | 14.2956 |  | 3033.9939 | 2810.9208
12.225 | 3899.498 | 250.6285 | 150.8719 | 114.8318 | 35.1376 | 17.3587 | 29.9976 | 199.5748 | 0.05039 | 4.4973 | 4.5175 | 414.0509 | 170.3462 | 14.2784 | 14.2902 |  | 3045.9687 | 2824.3948
12.2333 | 3902.3677 | 249.8891 | 150.6224 | 114.9806 | 34.9892 | 17.3687 | 30.0059 | 198.6913 | 0.05231 | 4.5156 | 4.5276 | 414.0509 | 170.6465 | 14.2788 | 14.2933 |  | 2959.3942 | 2807.5117
12.2417 | 3894.006 | 249.6953 | 151.0468 | 115.0673 | 35.0854 | 17.3756 | 29.9449 | 202.2673 | 0.04575 | 4.4915 | 4.4821 | 414.2487 | 169.5111 | 14.2781 | 14.2942 |  | 2965.7052 | 2864.6547
12.25 | 3906.4385 | 250.8234 | 151.1068 | 114.8789 | 34.9288 | 17.3863 | 30.0503 | 202.6881 | 0.04014 | 4.5156 | 4.5655 | 413.3445 | 169.7429 | 14.2784 | 14.2997 |  | 3074.4493 | 2857.0248
12.2583 | 3899.4239 | 249.7625 | 150.9868 | 115.2483 | 34.9728 | 17.3621 | 30.2528 | 198.8877 | 0.0394 | 4.5046 | 4.5023 | 413.9379 | 169.7806 | 14.2749 | 14.2951 |  | 2981.5637 | 2880.4015
12.2667 | 3906.2335 | 250.096 | 151.0995 | 115.2309 | 35.0057 | 17.4022 | 30.3913 | 197.9761 | 0.04033 | 4.5116 | 4.5251 | 413.6271 | 170.075 | 14.2781 | 14.2936 |  | 2955.6723 | 2823.9078
12.275 | 3897.5821 | 249.9111 | 150.965 | 115.0525 | 34.9124 | 17.3837 | 30.0337 | 202.085 | 0.04443 | 4.5174 | 4.5554 | 414.2205 | 169.7659 | 14.276 | 14.298 |  | 2900.0057 | 2807.674
12.2833 | 3895.8359 | 249.8285 | 151.0706 | 115.2086 | 34.9288 | 17.4206 | 30.1557 | 201.2296 | 0.04823 | 4.5 | 4.5301 | 413.7683 | 169.7428 | 14.2813 | 14.2964 |  | 2943.212 | 2883.4859
12.2917 | 3902.2264 | 249.7329 | 151.1161 | 114.9806 | 34.9892 | 17.4312 | 30.2167 | 204.5813 | 0.05019 | 4.5055 | 4.4316 | 414.5596 | 169.4797 | 14.2788 | 14.2895 |  | 2967.4852 | 2767.7388
12.3 | 3897.2874 | 250.5869 | 151.1999 | 115.3573 | 34.8848 | 17.3864 | 30.2167 | 203.9221 | 0.05347 | 4.4899 | 4.4897 | 413.6836 | 169.9183 | 14.2825 | 14.2913 |  | 2913.7605 | 2852.4793
12.3083 | 3901.9816 | 250.6872 | 151.2144 | 115.0996 | 34.9124 | 17.3597 | 30.1391 | 195.4378 | 0.05046 | 4.521 | 4.5049 | 413.7401 | 169.9091 | 14.2783 | 14.2912 |  | 2963.4397 | 2916.6029
12.3167 | 3899 | 250.3303 | 151.1378 | 115.107 | 34.8162 | 17.2813 | 30.3055 | 200.1498 | 0.05015 | 4.4948 | 4.5023 | 413.4858 | 169.7435 | 14.2825 | 14.2928 |  | 2947.743 | 2802.9662
12.325 | 3905.1003 | 250.8423 | 151.0323 | 115.2557 | 34.7722 | 17.2426 | 30.1557 | 201.9027 | 0.05749 | 4.5122 | 4.5226 | 413.6836 | 169.726 | 14.2755 | 14.2895 |  | 2958.2614 | 2900.5314
12.3333 | 3898.3622 | 250.0079 | 150.934 | 115.0848 | 34.8437 | 17.2289 | 29.9644 | 201.0192 | 0.06087 | 4.5061 | 4.4846 | 414.2487 | 169.412 | 14.2757 | 14.2934 |  | 2973.9581 | 2848.9079
12.3417 | 3897.3364 | 249.672 | 150.965 | 115.1541 | 35.0772 | 17.2266 | 30.042 | 199.3785 | 0.05849 | 4.5061 | 4.4821 | 413.288 | 169.7324 | 14.2864 | 14.2966 |  | 3017.6499 | 2702.4789
12.35 | 3895.5842 | 249.7559 | 150.8884 | 115.1319 | 35.1569 | 17.1908 | 29.9644 | 202.2954 | 0.05311 | 4.493 | 4.5276 | 414.1922 | 169.7609 | 14.2785 | 14.2933 |  | 3053.0888 | 2761.8947
12.3583 | 3902.2918 | 250.2004 | 150.814 | 115.1467 | 35.069 | 17.1949 | 29.7702 | 195.8726 | 0.05014 | 4.4933 | 4.5175 | 413.4575 | 169.8241 | 14.2822 | 14.2934 |  | 3048.2342 | 2939.8173
12.3667 | 3895.9814 | 249.1586 | 151.0778 | 114.9038 | 35.3217 | 17.1041 | 29.7619 | 195.9006 | 0.05543 | 4.4951 | 4.472 | 414.2487 | 169.5357 | 14.28 | 14.2955 |  | 3021.6955 | 2802.4792
12.375 | 3899.4198 | 250.0252 | 150.8212 | 115.0377 | 34.8437 | 17.0463 | 29.7536 | 200.2479 | 0.04666 | 4.4982 | 4.4518 | 413.8814 | 169.9133 | 14.286 | 14.2905 |  | 3058.4289 | 2844.0378
12.3833 | 3899.4664 | 250.207 | 150.7446 | 114.9684 | 35.0279 | 16.8825 | 29.676 | 201.7765 | 0.05646 | 4.507 | 4.4973 | 413.7683 | 169.4448 | 14.2779 | 14.2977 |  | 3011.8243 | 2826.6676
12.3917 | 3902.6976 | 249.7752 | 151.1927 | 114.9609 | 34.7064 | 16.8523 | 29.7731 | 198.3547 | 0.05942 | 4.4939 | 4.4821 | 414.1357 | 170.4691 | 14.2782 | 14.2894 |  | 2929.7808 | 2857.5118
12.4 | 3905.0213 | 250.9083 | 151.0178 | 114.8964 | 35.0525 | 16.7977 | 29.5954 | 196.4615 | 0.05081 | 4.511 | 4.5504 | 413.6553 | 170.0558 | 14.2757 | 14.2913 |  | 3148.5636 | 2886.7327
12.4083 | 3892.8001 | 249.0008 | 151.0706 | 114.9112 | 34.9646 | 16.7613 | 29.7175 | 201.4119 | 0.05571 | 4.493 | 4.4922 | 413.3727 | 170.111 | 14.2716 | 14.29 |  | 3000.1732 | 2860.9209
12.4167 | 3895.6773 | 249.0978 | 151.0727 | 114.8345 | 34.8795 | 16.7826 | 29.8951 | 195.7604 | 0.05723 | 4.4851 | 4.4543 | 413.9096 | 169.756 | 14.2803 | 14.2982 |  | 2939.4901 | 2833.3234
12.425 | 3897.8172 | 250.4106 | 150.9578 | 114.998 | 34.9041 | 16.8519 | 29.92 | 200.0656 | 0.05423 | 4.5137 | 4.5554 | 413.7966 | 170.0328 | 14.2755 | 14.2898 |  | 2903.2421 | 2875.369
12.4333 | 3901.904 | 250.4435 | 150.9195 | 114.8641 | 34.7035 | 16.8623 | 29.9283 | 204.8477 | 0.0488 | 4.4979 | 4.5479 | 414.277 | 170.5149 | 14.2785 | 14.2876 |  | 3054.707 | 2921.4731
12.4417 | 3898.021 | 250.2763 | 150.8667 | 114.9609 | 35.1763 | 16.8811 | 29.8258 | 198.6212 | 0.04957 | 4.5027 | 4.5403 | 413.6271 | 170 | 14.2821 | 14.2975 |  | 3033.023 | 2884.46
12.45 | 3897.7223 | 249.548 | 150.965 | 114.7551 | 34.7915 | 16.8755 | 30.0698 | 194.4842 | 0.05002 | 4.4918 | 4.5023 | 413.9662 | 170.2407 | 14.2824 | 14.2936 |  | 3020.5627 | 2803.4532
12.4583 | 3909.1631 | 250.3498 | 150.965 | 114.9112 | 34.9124 | 16.8749 | 30.0337 | 198.537 | 0.05318 | 4.5061 | 4.5099 | 413.3162 | 169.7951 | 14.2755 | 14.2936 |  | 3061.0181 | 2890.3041
12.4667 | 3900.5933 | 250.4453 | 150.7901 | 114.6434 | 35.1376 | 16.9123 | 29.9449 | 202.4497 | 0.05171 | 4.5058 | 4.5706 | 413.8531 | 169.683 | 14.2772 | 14.2904 |  | 3001.9532 | 2881.3755
12.475 | 3903.0543 | 250.6244 | 150.9868 | 114.7228 | 34.9124 | 16.9552 | 29.7702 | 200.0516 | 0.04131 | 4.5021 | 4.4948 | 414.0509 | 170.2208 | 14.2785 | 14.2937 |  | 3029.3011 | 2926.8302
12.4833 | 3899.3431 | 250.0344 | 150.9723 | 114.8493 | 35.0003 | 16.9763 | 29.9117 | 199.3925 | 0.05386 | 4.4887 | 4.4796 | 413.6836 | 170.1561 | 14.2761 | 14.295 |  | 2942.2411 | 2792.0896
12.4917 | 3900.192 | 249.5298 | 150.8667 | 114.817 | 34.9646 | 16.9333 | 29.8229 | 200.4162 | 0.04695 | 4.4909 | 4.424 | 414.0227 | 169.7402 | 14.2754 | 14.2899 |  | 2989.1693 | 2930.077
12.5 | 3901.9795 | 250.5487 | 150.874 | 114.9435 | 34.9481 | 17.0335 | 30.0171 | 199.5468 | 0.04558 | 4.5088 | 4.5428 | 413.5423 | 170.025 | 14.2739 | 14.2943 |  | 2981.5637 | 2807.8364
12.5083 | 3894.2485 | 249.3423 | 150.9195 | 114.9731 | 34.981 | 17.141 | 30.103 | 205.3666 | 0.0506 | 4.5122 | 4.4417 | 413.5988 | 170.1772 | 14.2811 | 14.293 |  | 2957.6141 | 2857.3495
12.5167 | 3895.6388 | 249.4543 | 150.9578 | 114.8244 | 35.0772 | 17.1572 | 30.2001 | 201.2717 | 0.04457 | 4.486 | 4.472 | 413.6836 | 170.3656 | 14.2831 | 14.2917 |  | 2987.3893 | 2812.0572
12.525 | 3903.5875 | 250.4255 | 150.965 | 115.1467 | 35.0168 | 17.2102 | 30.1391 | 195.4939 | 0.03955 | 4.5189 | 4.5074 | 413.4575 | 170.3721 | 14.2756 | 14.2944 |  | 2966.8379 | 2865.7911
12.5333 | 3895.7962 | 249.6494 | 151.0944 | 114.8715 | 34.9728 | 17.2303 | 30.0947 | 199.5748 | 0.04552 | 4.4927 | 4.5023 | 413.288 | 169.6664 | 14.2788 | 14.2978 |  | 2937.3864 | 2912.8691
12.5417 | 3895.8354 | 249.3893 | 150.9506 | 115.0128 | 34.9728 | 17.1914 | 30.0947 | 200.2199 | 0.03875 | 4.4802 | 4.4948 | 413.514 | 170.1324 | 14.2787 | 14.29 |  | 2914.4078 | 2793.0636
12.55 | 3903.437 | 250.1897 | 150.6773 | 114.9832 | 35.2531 | 17.1303 | 30.0088 | 197.934 | 0.04775 | 4.5003 | 4.5327 | 412.9771 | 169.9648 | 14.2757 | 14.2916 |  | 3035.9358 | 2851.0183
12.5583 | 3906.8538 | 250.702 | 150.7156 | 115.0551 | 34.9675 | 17.1303 | 30.1421 | 197.6676 | 0.04626 | 4.5107 | 4.4493 | 413.9096 | 169.9244 | 14.2755 | 14.2898 |  | 3010.0443 | 2828.4533
12.5667 | 3899.7445 | 249.9845 | 151.111 | 115.0377 | 34.8959 | 17.1248 | 29.9117 | 199.687 | 0.05799 | 4.5076 | 4.4644 | 413.4575 | 169.7944 | 14.2789 | 14.2907 |  | 3007.2933 | 2940.7913
12.575 | 3896.3549 | 250.0525 | 151.1037 | 115.1419 | 34.9593 | 17.066 | 29.9757 | 201.9027 | 0.0593 | 4.5143 | 4.4872 | 413.8814 | 170.4598 | 14.2753 | 14.2924 |  | 2922.4988 | 2796.3104
12.5833 | 3901.6001 | 249.9572 | 151.1254 | 115.1319 | 34.9481 | 16.9922 | 30.0171 | 199.5748 | 0.05426 | 4.4982 | 4.5276 | 413.7966 | 170.3467 | 14.2791 | 14.2958 |  | 2948.3903 | 2808.648
12.5917 | 3893.5141 | 249.3784 | 150.9216 | 115.0948 | 35.2203 | 16.9749 | 30.0284 | 199.0419 | 0.04863 | 4.478 | 4.5125 | 414.8987 | 170.069 | 14.279 | 14.2959 |  | 2957.2905 | 2805.0766
12.6 | 3900.201 | 250.2428 | 151.0654 | 115.0155 | 35.1323 | 17.0218 | 29.676 | 202.1832 | 0.04904 | 4.5229 | 4.5023 | 414.0792 | 169.4589 | 14.2825 | 14.2962 |  | 3031.7284 | 2888.1937
12.6083 | 3903.4977 | 250.3453 | 151.0199 | 115.1742 | 35.0994 | 17.0309 | 30.1699 | 200.9071 | 0.04802 | 4.5024 | 4.4846 | 413.5706 | 170.2774 | 14.2782 | 14.2933 |  | 3027.8447 | 2806.3753
12.6167 | 3898.9824 | 250.4373 | 150.9982 | 115.0726 | 35.0912 | 17.1099 | 29.8454 | 198.1023 | 0.04696 | 4.4994 | 4.5504 | 413.7401 | 169.453 | 14.282 | 14.2943 |  | 3038.5249 | 2877.1547
12.625 | 3899.2308 | 250.0022 | 151.0965 | 115.1345 | 35.1077 | 17.1321 | 30.1782 | 202.043 | 0.04176 | 4.5171 | 4.4897 | 414.1357 | 170.0744 | 14.2825 | 14.2894 |  | 2991.273 | 2834.9468
12.6333 | 3897.9391 | 249.9289 | 151.0893 | 115.1271 | 34.995 | 17.1144 | 29.6955 | 196.6018 | 0.0488 | 4.5079 | 4.4594 | 414.2487 | 169.971 | 14.2786 | 14.2925 |  | 2949.0376 | 2854.5897
12.6417 | 3903.01 | 249.8581 | 151.0821 | 115.0652 | 35.083 | 17.0865 | 29.7844 | 197.8219 | 0.04936 | 4.504 | 4.5226 | 414.0792 | 170.0829 | 14.2785 | 14.2958 |  | 2961.8215 | 2866.2781
12.65 | 3900.8285 | 249.8751 | 150.9599 | 115.2065 | 35.083 | 17.0551 | 29.9426 | 199.6169 | 0.05797 | 4.5067 | 4.4872 | 413.8531 | 170.1206 | 14.2794 | 14.2973 |  | 2946.9339 | 2825.0442
12.6583 | 3896.4269 | 249.5333 | 151.1276 | 115.224 | 35.0502 | 17.0144 | 29.9621 | 201.8887 | 0.05722 | 4.5046 | 4.4821 | 413.5423 | 170.5652 | 14.2784 | 14.2939 |  | 2904.0512 | 2826.0182
12.6667 | 3897.6893 | 249.3046 | 151.051 | 115.2462 | 35.1792 | 16.9147 | 30.0397 | 200.7248 | 0.05486 | 4.4866 | 4.5023 | 413.7401 | 169.8849 | 14.2816 | 14.2932 |  | 2980.1073 | 2817.252
12.675 | 3908.4417 | 250.7211 | 151.1731 | 115.1224 | 34.9898 | 16.8283 | 29.9012 | 197.1908 | 0.04505 | 4.5213 | 4.4998 | 414.5313 | 169.7324 | 14.2784 | 14.2889 |  | 3050.8233 | 2901.0185
12.6833 | 3898.8799 | 249.7808 | 151.0127 | 114.9784 | 34.9868 | 16.7948 | 30.2143 | 196.0128 | 0.06313 | 4.4875 | 4.4846 | 414.3053 | 170.312 | 14.2781 | 14.2961 |  | 3112.1537 | 2826.5052
12.6917 | 3900.3032 | 250.4705 | 150.8016 | 115.1446 | 34.91 | 16.7123 | 30.0841 | 201.7625 | 0.04385 | 4.5131 | 4.5731 | 413.6271 | 170.2894 | 14.2785 | 14.2969 |  | 3056.1635 | 2850.0443
12.7 | 3895.4284 | 250.1342 | 151.0748 | 115.0033 | 35.0666 | 16.7151 | 30.0314 | 199.9815 | 0.05483 | 4.4896 | 4.515 | 414.1074 | 169.8359 | 14.2781 | 14.2935 |  | 2999.0404 | 2876.8301
12.7083 | 3896.7615 | 249.2156 | 150.8711 | 114.862 | 34.8056 | 16.7886 | 29.926 | 198.9858 | 0.04637 | 4.5012 | 4.5276 | 414.164 | 170.3526 | 14.2787 | 14.2902 |  | 2989.493 | 2788.8428
12.7167 | 3897.5239 | 249.7274 | 150.991 | 115.1197 | 35.1434 | 16.789 | 30.2143 | 199.7992 | 0.05559 | 4.4848 | 4.4771 | 414.4748 | 170.0083 | 14.2787 | 14.2944 |  | 3025.5792 | 2732.8361
12.725 | 3897.8712 | 249.7328 | 150.9838 | 114.862 | 34.9622 | 16.8793 | 29.926 | 198.1865 | 0.0536 | 4.5046 | 4.4796 | 414.39 | 169.5888 | 14.2813 | 14.2934 |  | 3019.7536 | 2839.0053
12.7333 | 3895.6226 | 250.0904 | 151.2642 | 114.8398 | 34.6243 | 16.9199 | 29.9539 | 198.7895 | 0.05261 | 4.504 | 4.4872 | 413.8531 | 169.7179 | 14.2788 | 14.2937 |  | 2896.2838 | 2841.1157
12.7417 | 3894.4407 | 249.4243 | 151.0293 | 114.6339 | 35.127 | 16.9926 | 29.987 | 201.2577 | 0.04719 | 4.5055 | 4.4872 | 413.8531 | 170.3996 | 14.2837 | 14.2927 |  | 2956.9668 | 2774.557
12.75 | 3898.2507 | 249.9069 | 150.8472 | 114.8546 | 35.1628 | 16.9854 | 30.0231 | 196.2232 | 0.05652 | 4.5101 | 4.4872 | 413.3727 | 170.0905 | 14.2787 | 14.2899 |  | 2943.3738 | 2806.5377
12.7583 | 3900.9219 | 250.1657 | 150.8472 | 114.85 | 35.1577 | 17.0189 | 29.8071 | 194.8769 | 0.04873 | 4.4948 | 4.5276 | 413.4858 | 169.805 | 14.2763 | 14.2935 |  | 2974.1199 | 2836.5702
12.7667 | 3899.919 | 250.5569 | 151.0293 | 115.0578 | 35.0748 | 17.0854 | 29.8288 | 196.742 | 0.04261 | 4.5091 | 4.4846 | 414.5596 | 169.4227 | 14.2772 | 14.2936 |  | 3018.1354 | 2799.3948
12.775 | 3900.3251 | 249.8172 | 150.9766 | 114.7604 | 35.0584 | 17.1375 | 29.7596 | 200.7949 | 0.04882 | 4.5134 | 4.4973 | 414.1074 | 170.2843 | 14.2798 | 14.2898 |  | 2950.494 | 2860.2716
12.7833 | 3899.8849 | 249.0878 | 151.0293 | 114.7927 | 34.9898 | 17.2172 | 29.7957 | 200.8369 | 0.03877 | 4.4933 | 4.472 | 414.3053 | 170.1576 | 14.2783 | 14.2899 |  | 2961.1742 | 2849.3949
12.7917 | 3900.8379 | 250.0938 | 151.0821 | 114.7207 | 35.0666 | 17.2895 | 29.8206 | 199.3925 | 0.03717 | 4.497 | 4.4922 | 414.1922 | 169.9438 | 14.2817 | 14.287 |  | 2835.1152 | 2820.6611
12.8 | 3901.4553 | 250.0244 | 151.1204 | 114.9488 | 35.0584 | 17.2646 | 29.9704 | 200.2479 | 0.03216 | 4.5 | 4.5479 | 413.9662 | 170.2256 | 14.2731 | 14.29 |  | 2943.5356 | 2910.2717
12.8083 | 3903.2926 | 250.1161 | 151.1442 | 115.0504 | 34.9622 | 17.2782 | 29.8206 | 198.8315 | 0.03584 | 4.5082 | 4.4998 | 414.0227 | 169.7514 | 14.2837 | 14.2895 |  | 2968.9416 | 2864.817
12.8167 | 3892.7415 | 249.2008 | 150.931 | 114.8943 | 35.0502 | 17.2528 | 29.804 | 198.0042 | 0.05127 | 4.4988 | 4.5049 | 413.401 | 170.3499 | 14.2849 | 14.2924 |  | 2984.6383 | 2775.2064
12.825 | 3898.7421 | 249.7335 | 150.8638 | 115.0107 | 35.0226 | 17.3082 | 29.7234 | 199.8973 | 0.04925 | 4.5043 | 4.5023 | 414.1074 | 169.7308 | 14.2796 | 14.2934 |  | 2922.4988 | 2830.4014
12.8333 | 3896.4124 | 249.1397 | 150.991 | 114.8398 | 35.0942 | 17.3477 | 30.0066 | 202.2673 | 0.04931 | 4.4866 | 4.4821 | 414.6443 | 170.6711 | 14.2829 | 14.293 |  | 2956.805 | 2775.2064
12.8417 | 3897.608 | 249.4094 | 150.9621 | 115.0458 | 35.0093 | 17.3632 | 29.9208 | 200.8229 | 0.04039 | 4.4988 | 4.4846 | 413.8531 | 170.2537 | 14.2787 | 14.2928 |  | 2883.338 | 2833.6481
12.85 | 3902.42 | 249.8992 | 151.197 | 115.0901 | 35.1106 | 17.3719 | 29.865 | 200.3742 | 0.0375 | 4.4921 | 4.5377 | 413.7118 | 170.0626 | 14.2811 | 14.2942 |  | 2909.8768 | 2856.3755
12.8583 | 3897.6546 | 250.324 | 151.1681 | 115.2166 | 34.9898 | 17.2823 | 30.1647 | 200.9491 | 0.04122 | 4.5067 | 4.5327 | 413.514 | 169.8514 | 14.2826 | 14.301 |  | 2978.3273 | 2846.7975
12.8667 | 3903.1832 | 250.5236 | 151.0604 | 115.2711 | 35.1546 | 17.2218 | 30.0675 | 199.8413 | 0.04246 | 4.5034 | 4.5251 | 414.2205 | 170.4663 | 14.2788 | 14.3012 |  | 2984.4765 | 2886.895
12.875 | 3898.1842 | 249.5766 | 151.288 | 115.2314 | 34.954 | 17.201 | 29.865 | 202.4216 | 0.05225 | 4.5024 | 4.5327 | 413.9662 | 169.7751 | 14.2787 | 14.2973 |  | 3013.928 | 2820.4987
12.8833 | 3902.8491 | 250.3588 | 150.84 | 115.1695 | 35.1464 | 17.171 | 30.0066 | 204.0203 | 0.04279 | 4.5186 | 4.5125 | 414.6726 | 170.0687 | 14.2791 | 14.2978 |  | 2947.4194 | 2881.3755
12.8917 | 3899.8936 | 250.258 | 150.8783 | 115.2637 | 34.8332 | 17.0139 | 30.0593 | 203.6978 | 0.05024 | 4.4808 | 4.4846 | 414.7574 | 170.6885 | 14.2792 | 14.2971 |  | 2948.5521 | 2851.6676
12.9 | 3895.8188 | 250.0556 | 151.2281 | 115.4197 | 34.9018 | 16.977 | 30.0758 | 199.6309 | 0.06085 | 4.4966 | 4.4948 | 414.4183 | 169.7987 | 14.278 | 14.2967 |  | 2984.4765 | 2813.3558
12.9083 | 3899.6166 | 250.0867 | 150.926 | 115.1843 | 34.7974 | 16.9973 | 29.8123 | 201.5942 | 0.05923 | 4.4863 | 4.5023 | 414.5878 | 169.785 | 14.2791 | 14.2912 |  | 2965.867 | 2823.2585
12.9167 | 3902.2956 | 250.0135 | 150.7583 | 115.043 | 34.9018 | 16.9578 | 30.1285 | 201.3698 | 0.05732 | 4.5131 | 4.4998 | 414.4465 | 170.0194 | 14.2785 | 14.2953 |  | 3032.052 | 2884.7846
12.925 | 3899.3646 | 249.6547 | 151.1059 | 115.0827 | 34.8414 | 16.9287 | 30.2783 | 201.6363 | 0.06862 | 4.4875 | 4.472 | 414.0509 | 169.2395 | 14.2853 | 14.2894 |  | 2999.3641 | 2797.122
12.9333 | 3899.4774 | 250.2106 | 150.9766 | 115.1843 | 35.2672 | 16.9354 | 30.2339 | 200.1498 | 0.04816 | 4.5134 | 4.558 | 413.7401 | 169.876 | 14.2783 | 14.2984 |  | 2964.087 | 2860.2716
12.9417 | 3898.9144 | 249.9784 | 150.8183 | 115.043 | 35.1106 | 16.9143 | 30.2339 | 198.7053 | 0.04686 | 4.4942 | 4.5099 | 413.9096 | 169.8985 | 14.2825 | 14.2994 |  | 3012.6334 | 2873.7456
12.95 | 3897.5103 | 249.553 | 151.1442 | 114.862 | 35.0666 | 16.8977 | 30.0314 | 201.5381 | 0.0526 | 4.4994 | 4.5049 | 413.9944 | 169.9163 | 14.2848 | 14.2962 |  | 2992.8912 | 2884.7846
12.9583 | 3895.0883 | 249.1925 | 151.1515 | 114.8869 | 35.042 | 16.9063 | 29.6903 | 200.6126 | 0.05328 | 4.475 | 4.4922 | 414.1922 | 170.3918 | 14.2848 | 14.3029 |  | 2939.1665 | 2849.3949
12.9667 | 3900.9335 | 250.4005 | 151.2114 | 114.8869 | 35.042 | 16.8726 | 30.1647 | 199.5608 | 0.04115 | 4.5018 | 4.5125 | 414.6443 | 169.8766 | 14.2758 | 14.2986 |  | 2958.0996 | 2823.9078
12.975 | 3894.5922 | 249.8433 | 150.8638 | 114.8001 | 34.9458 | 16.8898 | 29.804 | 199.7431 | 0.04776 | 4.4918 | 4.5428 | 414.2205 | 169.6853 | 14.2784 | 14.291 |  | 3017.9736 | 2789.1675
12.9833 | 3900.3338 | 249.6261 | 151.0915 | 114.8943 | 34.998 | 16.8745 | 29.8567 | 199.4346 | 0.05118 | 4.5079 | 4.5327 | 414.0509 | 170.0357 | 14.2775 | 14.2933 |  | 2986.5802 | 2894.3626
12.9917 | 3902.3765 | 250.6594 | 150.8183 | 114.8472 | 35.1546 | 16.9585 | 30.1202 | 199.5047 | 0.04203 | 4.4896 | 4.5301 | 413.7401 | 170.2659 | 14.2826 | 14.2938 |  | 3026.5501 | 2910.5964
13 | 3899.5537 | 250.4641 | 151.0293 | 114.8001 | 34.7892 | 17.0631 | 30.0675 | 201.8887 | 0.03927 | 4.4881 | 4.5453 | 414.5313 | 170.0519 | 14.2785 | 14.2934 |  | 2985.7711 | 2835.5962
13.0083 | 3902.4208 | 250.0087 | 150.8877 | 114.8648 | 35.0174 | 17.1056 | 29.9818 | 199.0419 | 0.03938 | 4.5098 | 4.4922 | 414.5878 | 170.3863 | 14.2839 | 14.293 |  | 3023.3137 | 2923.9081
13.0167 | 3903.509 | 250.3877 | 150.9621 | 114.7678 | 35.1188 | 17.0946 | 30.0314 | 195.6902 | 0.03811 | 4.5034 | 4.5327 | 415.2378 | 170.1246 | 14.2827 | 14.2977 |  | 2999.3641 | 2888.5184
13.025 | 3904.4193 | 250.6181 | 150.66 | 114.5571 | 35.042 | 17.0402 | 30.0066 | 196.3774 | 0.03186 | 4.5314 | 4.5074 | 414.9552 | 169.5291 | 14.2786 | 14.284 |  | 3016.0317 | 2792.9012
13.0333 | 3896.2493 | 249.9319 | 151.0532 | 114.7308 | 35.0256 | 17.0155 | 29.7792 | 202.3094 | 0.04162 | 4.5076 | 4.5327 | 414.0227 | 170.0481 | 14.2797 | 14.2894 |  | 2862.7867 | 2841.9274
13.0417 | 3893.6983 | 249.1631 | 150.931 | 114.753 | 35.0502 | 17.0735 | 29.9094 | 199.4907 | 0.06054 | 4.4988 | 4.4493 | 414.9269 | 169.6899 | 14.2762 | 14.2994 |  | 2951.7885 | 2808.648
13.05 | 3897.2618 | 250.007 | 151.0532 | 114.7706 | 34.9652 | 17.0712 | 29.8236 | 200.5424 | 0.05025 | 4.5091 | 4.4872 | 414.39 | 170.215 | 14.2825 | 14.2856 |  | 2922.337 | 2859.4599
13.0583 | 3903.4315 | 250.592 | 150.9549 | 114.9414 | 35.1024 | 17.1367 | 29.804 | 199.112 | 0.05233 | 4.5061 | 4.5428 | 414.3618 | 170.1978 | 14.2826 | 14.2897 |  | 2998.0695 | 2910.1094
13.0667 | 3902.8075 | 250.7916 | 150.6433 | 114.9737 | 34.8772 | 17.1607 | 29.8402 | 197.6115 | 0.04771 | 4.5149 | 4.5453 | 415.2095 | 170.4122 | 14.2815 | 14.2913 |  | 3067.1673 | 2925.0445
13.075 | 3895.072 | 250.1109 | 150.72 | 115.0208 | 35.0338 | 17.1643 | 29.6293 | 199.6449 | 0.05812 | 4.5226 | 4.5049 | 414.6443 | 169.7091 | 14.2782 | 14.2974 |  | 2957.6141 | 2836.8949
13.0833 | 3901.6714 | 250.0871 | 150.8805 | 115.0679 | 34.9816 | 17.1299 | 29.7875 | 196.6859 | 0.04572 | 4.4991 | 4.5276 | 413.6553 | 169.972 | 14.2825 | 14.2974 |  | 3032.6993 | 2858.1612
13.0917 | 3902.193 | 250.7981 | 151.1681 | 115.0458 | 34.8526 | 17.0972 | 29.6045 | 201.9588 | 0.04509 | 4.4982 | 4.5301 | 414.6443 | 170.2747 | 14.2839 | 14.3012 |  | 3013.7662 | 2954.7524
13.1 | 3899.6803 | 249.8503 | 151.1176 | 115.0458 | 34.8004 | 17.0513 | 29.6045 | 201.6924 | 0.04484 | 4.5043 | 4.515 | 414.5596 | 170.4086 | 14.2792 | 14.2944 |  | 2910.0386 | 2801.5052
13.1083 | 3900.7231 | 250.1779 | 151.0865 | 114.959 | 35.0174 | 17.0468 | 29.56 | 204.455 | 0.053 | 4.5189 | 4.5403 | 414.9834 | 170.2493 | 14.2818 | 14.2964 |  | 3061.1799 | 2829.9143
13.1167 | 3901.4604 | 249.7081 | 151.137 | 115.115 | 35.0338 | 17.0776 | 29.7875 | 198.9858 | 0.05023 | 4.5021 | 4.4695 | 413.9379 | 170.1258 | 14.2826 | 14.2938 |  | 3049.8524 | 2788.0311
13.125 | 3902.8895 | 250.0165 | 150.8205 | 114.8352 | 35.0891 | 17.0215 | 29.6851 | 197.4011 | 0.06326 | 4.4954 | 4.4872 | 414.4183 | 170.0488 | 14.2778 | 14.2935 |  | 2995.9658 | 2866.1157
13.1333 | 3901.5999 | 250.223 | 150.9572 | 114.9147 | 34.7595 | 16.953 | 29.7213 | 201.0894 | 0.06912 | 4.4979 | 4.5125 | 414.503 | 169.9543 | 14.2802 | 14.2937 |  | 2928.6481 | 2816.4403
13.1417 | 3896.9972 | 249.7636 | 151.0027 | 115.1575 | 35.0287 | 16.8519 | 29.7296 | 201.4119 | 0.06509 | 4.4832 | 4.5023 | 415.266 | 170.0162 | 14.278 | 14.2954 |  | 2872.1723 | 2824.5572
13.15 | 3895.9074 | 249.5366 | 150.8972 | 114.9941 | 34.9519 | 16.7612 | 29.863 | 196.714 | 0.05059 | 4.5076 | 4.5125 | 413.9379 | 170.3657 | 14.2775 | 14.2865 |  | 2924.4407 | 2850.369
13.1583 | 3897.4434 | 249.803 | 150.775 | 115.103 | 35.0205 | 16.7258 | 29.6686 | 195.1854 | 0.06616 | 4.4692 | 4.4568 | 414.4183 | 169.7959 | 14.2839 | 14.2903 |  | 3011.9862 | 2930.2393
13.1667 | 3902.5314 | 250.4424 | 150.9644 | 115.1104 | 34.9765 | 16.7066 | 29.835 | 200.1638 | 0.05876 | 4.4933 | 4.4695 | 413.8814 | 169.3064 | 14.279 | 14.2978 |  | 3004.0569 | 2825.2065
13.175 | 3899.3184 | 249.5201 | 150.9499 | 115.2194 | 34.9929 | 16.6871 | 29.8515 | 198.7755 | 0.06872 | 4.4896 | 4.4922 | 414.2205 | 170.076 | 14.2853 | 14.2918 |  | 3101.4735 | 2942.09
13.1833 | 3896.7576 | 249.9363 | 151.3142 | 115.1649 | 34.828 | 16.624 | 29.8433 | 197.4432 | 0.05818 | 4.4991 | 4.5023 | 413.9944 | 169.8522 | 14.283 | 14.2968 |  | 3015.5462 | 2881.0509
13.1917 | 3898.4571 | 250.1035 | 150.7439 | 115.1104 | 35.1331 | 16.5798 | 29.6769 | 200.1498 | 0.05162 | 4.5079 | 4.5175 | 413.288 | 169.52 | 14.2785 | 14.2935 |  | 2961.1742 | 2820.6611
13.2 | 3901.0095 | 250.2875 | 151.0793 | 115.103 | 34.8639 | 16.5873 | 29.6159 | 199.4065 | 0.04942 | 4.5073 | 4.5504 | 414.1357 | 170.0293 | 14.2848 | 14.2962 |  | 3081.8931 | 2828.1286
13.2083 | 3899.3782 | 249.4099 | 151.1704 | 115.0089 | 35.1771 | 16.6796 | 29.4577 | 203.3752 | 0.05858 | 4.4954 | 4.4821 | 413.7966 | 170.4643 | 14.2829 | 14.2977 |  | 2988.522 | 2801.1805
13.2167 | 3901.383 | 249.662 | 151.1776 | 115.0735 | 34.8834 | 16.7657 | 29.6356 | 197.8219 | 0.05615 | 4.496 | 4.5125 | 414.1357 | 169.4628 | 14.2815 | 14.298 |  | 3027.8447 | 2854.4274
13.225 | 3902.919 | 249.7628 | 150.8972 | 115.2517 | 35.1331 | 16.8333 | 29.7296 | 195.6622 | 0.04607 | 4.5116 | 4.5251 | 414.4748 | 169.7025 | 14.2854 | 14.2895 |  | 3059.3999 | 2888.8431
13.2333 | 3901.3545 | 250.5452 | 151.2064 | 115.1104 | 35.0287 | 16.8342 | 29.9931 | 200.3742 | 0.04216 | 4.4893 | 4.4948 | 414.3618 | 169.8551 | 14.2784 | 14.2935 |  | 3072.5074 | 2926.0185
13.2417 | 3896.6509 | 249.8102 | 151.0338 | 115.2665 | 34.9407 | 16.8433 | 29.7461 | 194.4141 | 0.047 | 4.4832 | 4.5175 | 413.9096 | 170.1866 | 14.2811 | 14.2938 |  | 2980.1073 | 2826.5052
13.25 | 3906.2683 | 249.7913 | 151.0577 | 115.128 | 34.6827 | 16.8904 | 29.6438 | 197.7798 | 0.04567 | 4.4939 | 4.4644 | 413.7966 | 170.0537 | 14.2782 | 14.2987 |  | 3009.2352 | 2962.0576
13.2583 | 3899.0305 | 250.0493 | 151.1632 | 115.2914 | 34.9161 | 16.9141 | 29.5104 | 200.879 | 0.04514 | 4.511 | 4.4897 | 413.5706 | 169.9609 | 14.2775 | 14.2902 |  | 3033.9939 | 2912.2198
13.2667 | 3904.282 | 250.5242 | 151.1871 | 114.9765 | 35.0369 | 16.8485 | 29.4215 | 198.8877 | 0.04985 | 4.5021 | 4.5403 | 413.3162 | 170.4628 | 14.2751 | 14.2891 |  | 2965.3816 | 2865.3041
13.275 | 3903.1941 | 249.3713 | 150.5951 | 114.8999 | 35.1086 | 16.7811 | 29.5466 | 200.1778 | 0.03972 | 4.4875 | 4.4846 | 413.288 | 170.0368 | 14.2785 | 14.2908 |  | 3011.9862 | 2842.252
13.2833 | 3896.5781 | 249.7259 | 151.0505 | 114.9544 | 34.8557 | 16.7052 | 29.5549 | 201.0333 | 0.05467 | 4.5 | 4.4695 | 414.1357 | 170.5838 | 14.2795 | 14.295 |  | 2933.3409 | 2819.3624
13.2917 | 3896.7432 | 249.271 | 151.0433 | 114.7909 | 35.1966 | 16.6668 | 29.4774 | 201.6363 | 0.05107 | 4.5088 | 4.5023 | 413.9379 | 169.7823 | 14.2793 | 14.2969 |  | 2898.0638 | 2709.7841
13.3 | 3900.6233 | 249.6229 | 151.0361 | 115.0588 | 34.7626 | 16.6462 | 29.6718 | 204.1746 | 0.05272 | 4.4939 | 4.4872 | 413.9379 | 170.0135 | 14.2757 | 14.2928 |  | 3015.2226 | 2773.096
13.3083 | 3899.3865 | 250.2507 | 150.794 | 114.9822 | 34.9387 | 16.6372 | 29.7969 | 195.0592 | 0.05139 | 4.4939 | 4.5023 | 414.0227 | 170.0576 | 14.2837 | 14.2949 |  | 3022.0191 | 2896.3106
13.3167 | 3899.1582 | 249.9764 | 150.6742 | 114.9101 | 35.0155 | 16.6496 | 29.5581 | 199.659 | 0.05225 | 4.5015 | 4.5049 | 414.0509 | 169.5092 | 14.2864 | 14.2927 |  | 3066.1964 | 2906.0509
13.325 | 3901.0106 | 250.4777 | 151.0673 | 114.9057 | 34.9061 | 16.7101 | 29.6058 | 201.2436 | 0.03932 | 4.5082 | 4.5023 | 413.9944 | 170.4989 | 14.2788 | 14.2988 |  | 2973.9581 | 2783.161
13.3333 | 3899.7624 | 249.4804 | 150.8995 | 114.9028 | 34.8507 | 16.742 | 29.6026 | 199.687 | 0.03782 | 4.4915 | 4.4948 | 414.164 | 170.2355 | 14.2799 | 14.2965 |  | 2992.0821 | 2773.7454
13.3417 | 3902.5533 | 250.5719 | 151.0289 | 114.9499 | 35.0595 | 16.8406 | 30.1823 | 199.7291 | 0.03279 | 4.5085 | 4.52 | 413.9944 | 169.8539 | 14.2797 | 14.2935 |  | 3081.4076 | 2834.1351
13.35 | 3899.9657 | 249.6334 | 150.9762 | 114.9028 | 35.2161 | 16.8419 | 29.6026 | 199.7571 | 0.04094 | 4.511 | 4.4745 | 413.9944 | 169.6897 | 14.2792 | 14.2876 |  | 3052.1179 | 2904.9146
13.3583 | 3901.876 | 249.3863 | 151.1128 | 114.8409 | 34.8865 | 16.8207 | 29.5333 | 201.1735 | 0.04507 | 4.4963 | 4.4619 | 414.2487 | 170.1902 | 14.2793 | 14.3031 |  | 2979.9455 | 2817.5766
13.3667 | 3897.3413 | 250.1182 | 150.8252 | 114.8159 | 35.0155 | 16.8588 | 29.3471 | 201.0333 | 0.04585 | 4.5128 | 4.5099 | 413.7966 | 169.9969 | 14.2789 | 14.2898 |  | 2951.6267 | 2807.0247
13.375 | 3903.2557 | 250.4529 | 151.0289 | 115.3737 | 34.9551 | 16.8561 | 29.6553 | 202.3515 | 0.04261 | 4.5098 | 4.4872 | 413.0902 | 169.9987 | 14.2775 | 14.2898 |  | 3008.7497 | 2869.5248
13.3833 | 3899.3188 | 250.1328 | 150.8396 | 114.888 | 34.9387 | 16.7749 | 29.4806 | 199.4486 | 0.05153 | 4.5213 | 4.4846 | 413.5423 | 170.5111 | 14.2827 | 14.2912 |  | 2970.5598 | 2915.4665
13.3917 | 3892.9526 | 249.2725 | 151.0912 | 114.9278 | 34.7739 | 16.867 | 29.5778 | 196.9384 | 0.0607 | 4.4854 | 4.5049 | 414.1922 | 169.8957 | 14.2791 | 14.2899 |  | 2978.3273 | 2807.3493
13.4 | 3907.8569 | 250.3472 | 151.06 | 114.8085 | 35.0073 | 16.8515 | 29.5498 | 199.2102 | 0.05453 | 4.4948 | 4.4998 | 413.8814 | 170.2579 | 14.2829 | 14.2876 |  | 3072.3456 | 2984.1356
13.4083 | 3907.9315 | 250.7144 | 151.0073 | 114.9601 | 35.0709 | 16.9011 | 29.5086 | 199.9114 | 0.05181 | 4.5149 | 4.5099 | 413.9379 | 169.9989 | 14.2813 | 14.2936 |  | 3050.8233 | 2914.4925
13.4167 | 3892.3032 | 249.402 | 150.9091 | 114.7791 | 35.079 | 16.9537 | 29.4641 | 200.4583 | 0.05914 | 4.5043 | 4.4872 | 414.2487 | 170.2467 | 14.2763 | 14.298 |  | 2993.053 | 2815.4662
13.425 | 3898.4548 | 249.8366 | 151.0745 | 114.8483 | 35.2601 | 17.0543 | 29.647 | 197.0646 | 0.05511 | 4.5125 | 4.4771 | 414.5878 | 170.2036 | 14.2797 | 14.2914 |  | 2970.7217 | 2854.4274
13.4333 | 3898.4005 | 249.916 | 151.0673 | 114.6451 | 35.0872 | 17.1007 | 29.5778 | 194.7366 | 0.04861 | 4.5159 | 4.4948 | 414.0227 | 170.1184 | 14.2828 | 14.294 |  | 2988.0366 | 2864.33
13.4417 | 3902.3626 | 250.0821 | 150.8947 | 114.7717 | 35.2274 | 17.0956 | 29.4558 | 203.0527 | 0.04845 | 4.511 | 4.5377 | 413.9096 | 170.0108 | 14.2818 | 14.289 |  | 2990.9494 | 2789.9792
13.45 | 3898.695 | 249.6297 | 150.993 | 114.8659 | 34.862 | 17.0209 | 29.3503 | 201.6503 | 0.05477 | 4.4896 | 4.4922 | 413.6836 | 169.8456 | 14.2751 | 14.2939 |  | 2946.1248 | 2839.3299
13.4583 | 3899.9003 | 250.0859 | 150.9019 | 115.0617 | 35.1312 | 17.0126 | 29.5696 | 202.1411 | 0.05827 | 4.4826 | 4.4897 | 414.4465 | 169.7909 | 14.2835 | 14.2955 |  | 2947.2575 | 2826.3429
13.4667 | 3901.1589 | 250.0359 | 151.084 | 115.0072 | 34.9665 | 16.94 | 29.5086 | 197.6115 | 0.05486 | 4.486 | 4.5099 | 413.6271 | 170.4574 | 14.2793 | 14.2965 |  | 3040.3049 | 2930.8887
13.475 | 3896.4536 | 249.5684 | 150.933 | 115.1191 | 34.8816 | 16.9322 | 29.5283 | 197.4152 | 0.04489 | 4.4884 | 4.4922 | 413.7966 | 169.9379 | 14.283 | 14.2904 |  | 2957.4523 | 2826.8299
13.4833 | 3896.128 | 250.2828 | 150.8492 | 114.9999 | 34.9583 | 16.8746 | 29.5531 | 197.7798 | 0.05344 | 4.4854 | 4.4771 | 413.7401 | 169.8055 | 14.2792 | 14.3013 |  | 2943.6975 | 2754.4271
13.4917 | 3900.8841 | 250.4527 | 151.2589 | 115.0867 | 34.7413 | 16.8902 | 29.8085 | 201.0894 | 0.04884 | 4.5268 | 4.5655 | 413.0902 | 170.1124 | 14.2753 | 14.2947 |  | 2941.2701 | 2850.0443
13.5 | 3900.514 | 250.0768 | 151.2134 | 115.1411 | 35.0627 | 16.9434 | 29.5003 | 201.5381 | 0.04608 | 4.4881 | 4.4922 | 413.5706 | 170.0819 | 14.2747 | 14.2936 |  | 3033.6703 | 2819.0377
13.5083 | 3899.6726 | 250.1262 | 151.1535 | 115.0941 | 35.1671 | 16.9415 | 29.5531 | 200.7388 | 0.04574 | 4.5049 | 4.52 | 413.6836 | 169.7209 | 14.2789 | 14.2958 |  | 3006.1606 | 2935.1095
13.5167 | 3904.7618 | 249.7878 | 151.0145 | 115.2574 | 35.0872 | 16.8773 | 29.6833 | 196.2091 | 0.04743 | 4.5085 | 4.5099 | 413.3727 | 169.4666 | 14.2791 | 14.2934 |  | 3014.2517 | 2890.6288
13.525 | 3894.6742 | 249.6236 | 151.108 | 115.2751 | 35.1067 | 16.8302 | 29.5976 | 201.2015 | 0.04869 | 4.5006 | 4.4998 | 413.7966 | 169.9214 | 14.2783 | 14.2902 |  | 2966.1907 | 2837.2196
13.5333 | 3894.6204 | 249.6651 | 151.0169 | 115.2206 | 34.9942 | 16.8265 | 29.6948 | 197.2329 | 0.05483 | 4.5012 | 4.4897 | 414.1922 | 170.5134 | 14.2811 | 14.297 |  | 2929.2953 | 2874.882
13.5417 | 3894.351 | 249.4083 | 150.9474 | 115.3442 | 35.0268 | 16.7954 | 29.6223 | 202.3375 | 0.05123 | 4.5113 | 4.472 | 414.1357 | 170.0044 | 14.2837 | 14.2979 |  | 2893.5328 | 2825.0442
13.55 | 3905.2984 | 250.4301 | 150.5999 | 115.1735 | 34.7853 | 16.7785 | 29.6948 | 199.6309 | 0.04798 | 4.5168 | 4.5125 | 414.1357 | 170.1839 | 14.2833 | 14.2921 |  | 2980.5928 | 2891.2782
13.5583 | 3900.0939 | 249.8368 | 150.8875 | 115.0793 | 34.8898 | 16.7591 | 29.6948 | 200.3742 | 0.06007 | 4.5009 | 4.4922 | 413.4858 | 170.3382 | 14.2825 | 14.2947 |  | 3003.2478 | 2779.7519
13.5667 | 3906.91 | 250.2756 | 151.0696 | 115.1191 | 34.9338 | 16.6307 | 29.4756 | 201.3979 | 0.04474 | 4.4921 | 4.4846 | 413.9944 | 169.9614 | 14.283 | 14.2924 |  | 3129.145 | 2847.7715
13.575 | 3904.5021 | 250.8931 | 151.0097 | 115.2059 | 34.769 | 16.6035 | 29.6256 | 201.1314 | 0.03841 | 4.4933 | 4.5428 | 414.1357 | 170.3313 | 14.2793 | 14.2905 |  | 3024.9319 | 2912.5444
13.5833 | 3899.4516 | 250.2701 | 151.1918 | 115.1264 | 34.9942 | 16.7077 | 29.4311 | 197.8499 | 0.03548 | 4.5143 | 4.5023 | 413.7966 | 169.6145 | 14.2844 | 14.2937 |  | 3073.1547 | 2812.5442
13.5917 | 3901.6595 | 250.2962 | 151.0864 | 114.9925 | 35.0545 | 16.7294 | 29.4921 | 197.4713 | 0.03934 | 4.5006 | 4.515 | 414.1357 | 169.6308 | 14.2829 | 14.2978 |  | 3096.9425 | 2876.9924
13.6 | 3899.9267 | 250.1315 | 151.2062 | 114.9778 | 35.0904 | 16.6944 | 29.5811 | 202.2954 | 0.0401 | 4.5009 | 4.4771 | 413.6836 | 170.0693 | 14.2788 | 14.2936 |  | 3012.4716 | 2918.2263
13.6083 | 3897.396 | 249.7154 | 150.9498 | 115.0249 | 35.0382 | 16.6651 | 29.5283 | 203.3612 | 0.04073 | 4.4909 | 4.5377 | 414.277 | 170.1212 | 14.2798 | 14.2939 |  | 2983.8292 | 2816.6026
13.6167 | 3901.6896 | 249.6424 | 151.0481 | 114.8438 | 34.9942 | 16.6532 | 29.4839 | 200.29 | 0.04232 | 4.5009 | 4.5023 | 413.7966 | 169.7052 | 14.2799 | 14.2965 |  | 3008.9115 | 2906.0509
13.625 | 3901.0598 | 250.0418 | 151.1391 | 114.9925 | 35.2111 | 16.7105 | 29.6503 | 198.0883 | 0.04941 | 4.4838 | 4.5428 | 413.6836 | 170.0855 | 14.2783 | 14.29 |  | 3069.9183 | 2783.4856
13.6333 | 3899.7953 | 250.4929 | 150.6934 | 114.9233 | 34.9256 | 16.7632 | 29.4674 | 196.5878 | 0.04267 | 4.4902 | 4.4998 | 413.3445 | 170.3697 | 14.2826 | 14.2951 |  | 2981.0782 | 2862.869
13.6417 | 3899.0218 | 249.3559 | 150.806 | 114.7496 | 35.0986 | 16.8092 | 29.6421 | 197.5554 | 0.05126 | 4.4927 | 4.4998 | 413.288 | 169.7491 | 14.2795 | 14.2935 |  | 2966.0288 | 2835.9208
13.65 | 3904.2791 | 250.6663 | 151.0553 | 114.8041 | 34.8979 | 16.8677 | 29.4921 | 199.7992 | 0.04979 | 4.4905 | 4.5023 | 413.514 | 169.8837 | 14.2844 | 14.2951 |  | 3028.492 | 2899.2327
13.6583 | 3907.0452 | 250.6836 | 150.9882 | 114.891 | 34.942 | 16.7351 | 29.6948 | 198.6492 | 0.04834 | 4.5034 | 4.4846 | 413.6836 | 170.2952 | 14.2791 | 14.2977 |  | 3123.1576 | 2866.6028
13.6667 | 3895.9161 | 249.4569 | 151.108 | 114.648 | 34.9338 | 16.764 | 29.6338 | 200.1918 | 0.05756 | 4.5024 | 4.4745 | 414.3618 | 170.2444 | 14.283 | 14.2915 |  | 2932.6936 | 2961.8953
13.675 | 3893.2883 | 248.8008 | 150.806 | 115.1117 | 34.9779 | 16.8216 | 29.4146 | 204.2307 | 0.06075 | 4.4753 | 4.4619 | 414.1357 | 170.0681 | 14.2826 | 14.2898 |  | 2961.4978 | 2742.7388
13.6833 | 3902.0914 | 250.7195 | 151.1104 | 114.6083 | 35.0464 | 16.8953 | 29.5366 | 203.7679 | 0.0419 | 4.5125 | 4.52 | 413.5423 | 169.7731 | 14.2819 | 14.2898 |  | 3009.0734 | 2882.9989
13.6917 | 3896.728 | 249.7462 | 150.7749 | 114.8365 | 35.2992 | 16.9663 | 29.5283 | 198.7895 | 0.04806 | 4.5012 | 4.4973 | 413.9379 | 169.789 | 14.2797 | 14.2945 |  | 2995.1567 | 2788.0311
13.7 | 3897.9054 | 249.6821 | 151.0792 | 114.7349 | 34.9779 | 17.0407 | 29.4146 | 198.6072 | 0.05853 | 4.5204 | 4.5125 | 414.1922 | 169.8485 | 14.2796 | 14.2937 |  | 2899.3584 | 2775.3687
13.7083 | 3898.0651 | 249.347 | 150.9954 | 115.0028 | 34.9616 | 17.1022 | 29.3982 | 199.6309 | 0.05919 | 4.5061 | 4.4771 | 414.1922 | 170.1245 | 14.2797 | 14.2938 |  | 2983.6674 | 2820.3364
13.7167 | 3897.1918 | 250.082 | 150.9714 | 114.9307 | 35.0382 | 17.1578 | 29.5283 | 201.8747 | 0.06467 | 4.5201 | 4.5706 | 414.3053 | 170.0269 | 14.2824 | 14.2977 |  | 2954.3777 | 2838.1936
13.725 | 3902.4559 | 250.7348 | 150.9426 | 114.8762 | 35.0823 | 17.1368 | 29.5201 | 200.9351 | 0.05149 | 4.5067 | 4.5099 | 414.0509 | 169.5886 | 14.2795 | 14.3009 |  | 2971.369 | 2888.5184
13.7333 | 3900.1413 | 250.1927 | 151.0194 | 115.1117 | 34.9779 | 17.1547 | 29.4146 | 199.084 | 0.05296 | 4.521 | 4.5554 | 413.9379 | 169.9726 | 14.2738 | 14.29 |  | 3013.6044 | 2840.791
13.7417 | 3899.5253 | 250.2504 | 151.0025 | 115.1515 | 35.0219 | 17.0903 | 29.5646 | 202.4637 | 0.04961 | 4.5 | 4.5251 | 413.5423 | 169.7611 | 14.2754 | 14.3003 |  | 2913.7605 | 2796.635
13.75 | 3900.5962 | 249.989 | 150.9954 | 115.1441 | 35.1182 | 17.0616 | 29.4509 | 195.0031 | 0.05041 | 4.4738 | 4.515 | 413.1184 | 170.1293 | 14.2755 | 14.2937 |  | 2959.556 | 2861.8949
13.7583 | 3897.6518 | 249.6208 | 151.0936 | 115.1338 | 34.8979 | 17.0077 | 29.5976 | 198.9157 | 0.04267 | 4.4902 | 4.4846 | 413.4575 | 170.4285 | 14.2753 | 14.2927 |  | 2990.1402 | 2837.0572
13.7667 | 3901.4697 | 250.4694 | 150.981 | 115.0175 | 34.9256 | 16.9505 | 29.3619 | 196.7841 | 0.05261 | 4.5107 | 4.5175 | 413.6836 | 170.0676 | 14.2821 | 14.2957 |  | 3013.2807 | 2885.7587
13.775 | 3902.2515 | 250.7262 | 150.8276 | 115.0249 | 34.9338 | 16.8748 | 29.5283 | 201.7064 | 0.04855 | 4.4982 | 4.5099 | 413.6553 | 169.3738 | 14.2798 | 14.2935 |  | 3097.1043 | 2887.2197
13.7833 | 3898.8809 | 250.449 | 150.8516 | 115.1515 | 34.9175 | 16.8359 | 29.2481 | 200.9491 | 0.04778 | 4.5043 | 4.5403 | 413.8249 | 169.9969 | 14.2777 | 14.2939 |  | 2976.7091 | 2810.4338
13.7917 | 3897.4254 | 249.7155 | 151.0337 | 115.1441 | 34.8571 | 16.7994 | 29.3982 | 200.3601 | 0.04149 | 4.4982 | 4.4745 | 414.0227 | 169.9068 | 14.2797 | 14.2923 |  | 2977.0327 | 2738.6803
13.8 | 3897.3413 | 249.8243 | 150.8588 | 115.2603 | 34.9338 | 16.8456 | 29.5811 | 199.7992 | 0.05888 | 4.4927 | 4.4948 | 413.7683 | 169.5521 | 14.2787 | 14.2898 |  | 3046.616 | 2834.1351
13.8083 | 3901.7461 | 250.2172 | 151.2757 | 114.6981 | 34.8849 | 16.8439 | 29.479 | 200.4863 | 0.04758 | 4.5082 | 4.5175 | 413.8249 | 170.6299 | 14.2791 | 14.2923 |  | 2971.0453 | 2867.9015
13.8167 | 3899.6225 | 249.8996 | 151.1319 | 115.2059 | 35.0823 | 16.816 | 29.5201 | 197.5133 | 0.05508 | 4.4835 | 4.5125 | 413.3445 | 169.7549 | 14.2788 | 14.2953 |  | 3047.1014 | 2876.1807
13.825 | 3903.398 | 250.7344 | 151.1176 | 115.1662 | 34.9338 | 16.7777 | 29.1591 | 200.7528 | 0.05122 | 4.5027 | 4.52 | 412.9489 | 169.9232 | 14.2831 | 14.2932 |  | 2977.3564 | 2859.6222
13.8333 | 3901.0354 | 250.3232 | 151.2302 | 115.1588 | 35.1345 | 16.7701 | 29.4674 | 203.6276 | 0.04342 | 4.496 | 4.5251 | 413.7118 | 169.8881 | 14.2827 | 14.2937 |  | 2981.8873 | 2785.9207
13.8417 | 3903.0346 | 250.373 | 151.0577 | 115.2206 | 35.0464 | 16.7691 | 29.5893 | 202.9265 | 0.04788 | 4.5162 | 4.4922 | 413.1467 | 169.9517 | 14.2847 | 14.2889 |  | 2975.8999 | 2813.0312
13.85 | 3899.5542 | 250.0791 | 151.2158 | 115.3766 | 35.0105 | 16.7909 | 29.8167 | 200.3321 | 0.03804 | 4.4905 | 4.4948 | 414.1357 | 170.361 | 14.2755 | 14.2951 |  | 2989.9784 | 2832.1871
13.8583 | 3894.8348 | 249.0552 | 150.9882 | 115.072 | 34.986 | 16.7838 | 29.7393 | 196.3213 | 0.04478 | 4.5058 | 4.4695 | 414.4465 | 169.7932 | 14.2801 | 14.2903 |  | 2954.8632 | 2779.7519
13.8667 | 3896.9212 | 249.3697 | 151.1488 | 114.8041 | 35.0545 | 16.874 | 29.5448 | 200.5004 | 0.0486 | 4.496 | 4.4518 | 413.6553 | 169.9179 | 14.2799 | 14.301 |  | 2980.431 | 2784.622
13.875 | 3897.0533 | 250.0791 | 151.1176 | 115.047 | 35.0627 | 16.926 | 29.6585 | 203.4033 | 0.03546 | 4.497 | 4.5099 | 414.4748 | 170.0081 | 14.2792 | 14.294 |  | 2951.6267 | 2807.5117
13.8833 | 3900.9024 | 250.4733 | 151.005 | 114.9381 | 34.942 | 16.9967 | 29.6948 | 198.9578 | 0.03303 | 4.493 | 4.5099 | 413.7966 | 170.2823 | 14.2863 | 14.2946 |  | 2993.7003 | 2941.9277
13.8917 | 3901.0423 | 250.1747 | 150.9738 | 115.1117 | 34.9256 | 17.0364 | 29.7838 | 201.7905 | 0.03711 | 4.461 | 4.4771 | 414.1357 | 170.3739 | 14.2781 | 14.3007 |  | 2945.3157 | 2843.0637
13.9 | 3902.3152 | 250.5083 | 151.2757 | 114.8071 | 34.9534 | 17.0309 | 29.5481 | 204.8056 | 0.04538 | 4.4939 | 4.5428 | 413.7683 | 169.8408 | 14.279 | 14.296 |  | 3016.1935 | 2840.9533
13.9083 | 3897.5556 | 249.6653 | 151.0434 | 114.7423 | 34.986 | 16.9806 | 29.5811 | 202.0009 | 0.05509 | 4.4829 | 4.5049 | 413.7966 | 169.5014 | 14.2833 | 14.2976 |  | 2919.7479 | 2831.7001
13.9167 | 3898.0199 | 250.0152 | 151.0265 | 114.757 | 35.0023 | 16.9906 | 29.5448 | 199.1681 | 0.05719 | 4.5003 | 4.4998 | 413.6553 | 170.0754 | 14.281 | 14.2952 |  | 2979.9455 | 2815.4662
13.925 | 3906.1758 | 250.1216 | 151.0194 | 114.9086 | 34.9616 | 16.9455 | 29.5564 | 194.1617 | 0.05097 | 4.4878 | 4.4897 | 413.5423 | 170.2881 | 14.2831 | 14.3003 |  | 3007.9406 | 2896.7976
13.9333 | 3908.6685 | 251.0051 | 151.0194 | 114.8291 | 35.0823 | 16.8783 | 29.5728 | 196.167 | 0.04469 | 4.497 | 4.4948 | 413.5988 | 170.2145 | 14.283 | 14.2938 |  | 3032.6993 | 2944.5251
13.9417 | 3900.3897 | 250.27 | 151.1871 | 114.8438 | 34.942 | 16.8403 | 29.5366 | 200.3742 | 0.05954 | 4.4918 | 4.5049 | 413.2315 | 170.1387 | 14.2886 | 14.2939 |  | 3008.5879 | 2884.6223
13.95 | 3897.6566 | 249.4289 | 150.8756 | 114.7643 | 35.1671 | 16.7707 | 29.5531 | 201.6643 | 0.05187 | 4.4985 | 4.4872 | 413.4575 | 169.7927 | 14.283 | 14.2977 |  | 3002.4387 | 2801.0181
13.9583 | 3901.609 | 250.6465 | 151.1104 | 114.9013 | 34.9534 | 16.758 | 29.6536 | 200.6126 | 0.04257 | 4.5049 | 4.515 | 413.4575 | 170.083 | 14.2813 | 14.2927 |  | 2989.3311 | 2811.5701
13.9667 | 3900.821 | 250.3119 | 150.9308 | 114.8291 | 35.0301 | 16.7207 | 29.731 | 202.6179 | 0.05122 | 4.5024 | 4.563 | 414.0792 | 170.5557 | 14.2755 | 14.2977 |  | 3014.5753 | 2947.2848
13.975 | 3898.4793 | 250.346 | 150.8157 | 114.9778 | 34.8816 | 16.682 | 29.5811 | 197.4572 | 0.04755 | 4.4997 | 4.563 | 413.5706 | 169.6731 | 14.2792 | 14.2935 |  | 2993.3767 | 2793.3883
13.9833 | 3900.9768 | 249.8336 | 151.0362 | 114.8542 | 34.9534 | 16.6045 | 29.6009 | 198.0602 | 0.05547 | 4.4915 | 4.4821 | 413.6553 | 170.1788 | 14.2753 | 14.2912 |  | 3011.5007 | 2915.1419
13.9917 | 3898.2235 | 249.9163 | 151.1272 | 114.9263 | 34.7201 | 16.5734 | 29.6289 | 198.3267 | 0.05065 | 4.4948 | 4.5251 | 413.7401 | 170.7786 | 14.283 | 14.2982 |  | 2952.7595 | 2832.6741
14 | 3901.2609 | 250.0839 | 150.9379 | 115.1692 | 34.8327 | 16.5382 | 29.5844 | 199.2663 | 0.05315 | 4.4793 | 4.4872 | 414.503 | 170.022 | 14.2852 | 14.2939 |  | 2946.9339 | 2853.291
14.0083 | 3898.9473 | 250.2164 | 150.7414 | 115.1692 | 35.0415 | 16.5054 | 29.6372 | 194.8208 | 0.05393 | 4.4936 | 4.5074 | 413.6553 | 170.1143 | 14.2799 | 14.2898 |  | 2925.7353 | 2892.2522
14.0167 | 3902.4062 | 250.2504 | 151.0003 | 115.0823 | 34.9453 | 16.5286 | 29.4872 | 202.5759 | 0.0427 | 4.4979 | 4.4897 | 414.1922 | 170.162 | 14.282 | 14.2902 |  | 2989.3311 | 2865.6287
14.025 | 3905.7813 | 250.6789 | 151.0602 | 115.0927 | 34.8523 | 16.5355 | 29.7097 | 198.8877 | 0.04765 | 4.5 | 4.5377 | 413.0902 | 170.0097 | 14.2802 | 14.2995 |  | 2943.5356 | 2931.7004
14.0333 | 3903.5606 | 250.8135 | 151.2832 | 115.1545 | 34.8686 | 16.5881 | 29.5152 | 203.9221 | 0.04548 | 4.5241 | 4.52 | 413.7118 | 170.0032 | 14.2823 | 14.3017 |  | 3022.5046 | 2906.7003
14.0417 | 3902.2425 | 250.5563 | 151.0075 | 115.1722 | 35.0971 | 16.6936 | 29.4823 | 198.4529 | 0.05117 | 4.4887 | 4.5023 | 413.4858 | 170.2056 | 14.2853 | 14.2978 |  | 3040.4668 | 2820.6611
14.05 | 3898.4364 | 249.6464 | 151.1538 | 115.4651 | 34.8475 | 16.7457 | 29.5467 | 202.6179 | 0.05066 | 4.4893 | 4.4745 | 414.2487 | 170.1982 | 14.2827 | 14.2981 |  | 2990.6257 | 2853.778
14.0583 | 3896.2791 | 250.0908 | 151.0172 | 115.0957 | 35.1167 | 16.7691 | 29.6604 | 197.4572 | 0.04149 | 4.4973 | 4.4821 | 414.4183 | 169.9971 | 14.2907 | 14.2943 |  | 3000.4968 | 2819.687
14.0667 | 3899.9281 | 250.178 | 150.919 | 115.034 | 35.2048 | 16.8046 | 29.4858 | 200.0656 | 0.04689 | 4.5128 | 4.4948 | 414.2487 | 170.0167 | 14.2797 | 14.2975 |  | 2972.3399 | 2826.3429
14.075 | 3902.186 | 249.9565 | 151.2377 | 115.237 | 34.9601 | 16.8414 | 29.6077 | 198.9998 | 0.04787 | 4.5073 | 4.4897 | 413.8531 | 169.6246 | 14.2789 | 14.2939 |  | 3059.5617 | 2851.343
14.0833 | 3902.3986 | 250.7689 | 151.1395 | 115.215 | 35.1445 | 16.852 | 29.6885 | 198.5511 | 0.04378 | 4.5104 | 4.4973 | 414.0509 | 170.0938 | 14.2771 | 14.2936 |  | 2985.4474 | 2895.0119
14.0917 | 3904.9719 | 250.9694 | 151.1778 | 115.215 | 35.0923 | 16.883 | 29.794 | 197.7237 | 0.05188 | 4.5088 | 4.4821 | 414.6726 | 169.8739 | 14.2791 | 14.297 |  | 3111.3446 | 2947.6095
14.1 | 3906.1405 | 250.5998 | 151.0725 | 115.1502 | 34.9682 | 16.9189 | 29.7214 | 198.1584 | 0.0577 | 4.4936 | 4.5301 | 413.2032 | 170.1216 | 14.2791 | 14.2985 |  | 2984.962 | 2837.5442
14.1083 | 3896.1254 | 249.9319 | 150.9645 | 114.9942 | 35.1608 | 16.8971 | 29.5467 | 199.084 | 0.06155 | 4.4948 | 4.5074 | 413.5423 | 170.0814 | 14.2827 | 14.3014 |  | 3025.5792 | 2916.1159
14.1167 | 3896.9001 | 249.5351 | 150.943 | 114.9502 | 34.851 | 16.8913 | 29.6557 | 202.4356 | 0.06386 | 4.4881 | 4.4998 | 414.2205 | 170.0711 | 14.279 | 14.2971 |  | 2976.5472 | 2778.4531
14.125 | 3901.3537 | 249.6172 | 150.9814 | 114.9294 | 35.0367 | 16.9897 | 29.5269 | 197.5834 | 0.05038 | 4.5034 | 4.4973 | 413.5988 | 169.5548 | 14.2788 | 14.2945 |  | 2971.5308 | 2842.9014
14.1333 | 3898.77 | 249.6913 | 151.1323 | 114.8456 | 35.1004 | 17.3647 | 29.7494 | 196.9664 | 0.05131 | 4.5131 | 4.5049 | 413.8249 | 169.9919 | 14.2789 | 14.2938 |  | 2981.5637 | 2813.6805
14.1417 | 3902.7775 | 249.9838 | 150.943 | 115.0664 | 35.032 | 17.5892 | 29.6276 | 202.1832 | 0.05218 | 4.4713 | 4.5377 | 413.3162 | 170.1363 | 14.2725 | 14.2962 |  | 2924.1171 | 2929.1029
14.15 | 3898.6485 | 249.4409 | 151.0413 | 114.7294 | 34.9716 | 17.7293 | 29.9357 | 197.5554 | 0.05614 | 4.4924 | 4.4771 | 414.1074 | 169.6243 | 14.2786 | 14.3012 |  | 2940.1374 | 2833.4858
14.1583 | 3899.0734 | 249.8462 | 151.0725 | 114.9251 | 35.2408 | 17.7012 | 29.7858 | 200.6546 | 0.05278 | 4.4991 | 4.4998 | 413.6553 | 170.1251 | 14.2833 | 14.2994 |  | 3001.9532 | 2751.8297
14.1667 | 3894.7871 | 249.6569 | 150.9814 | 114.8162 | 35.0679 | 17.571 | 29.7693 | 200.7808 | 0.05466 | 4.5043 | 4.5099 | 414.4748 | 170.3145 | 14.2788 | 14.3014 |  | 2858.5793 | 2804.7519
14.175 | 3901.2819 | 249.9636 | 150.9287 | 114.8382 | 35.0401 | 17.3279 | 29.794 | 197.2188 | 0.05098 | 4.5116 | 4.4948 | 414.2487 | 169.791 | 14.279 | 14.2991 |  | 3048.2342 | 2895.986
14.1833 | 3902.0063 | 250.1138 | 150.9047 | 114.6676 | 35.0076 | 17.1599 | 29.4975 | 198.7755 | 0.04882 | 4.5174 | 4.5049 | 414.3618 | 170.1643 | 14.2816 | 14.2965 |  | 3001.6296 | 2853.9404
14.1917 | 3899.7269 | 250.2971 | 151.051 | 114.7147 | 34.9032 | 17.0008 | 29.603 | 200.5004 | 0.04867 | 4.4844 | 4.4998 | 414.503 | 170.0635 | 14.2806 | 14.2975 |  | 2939.9756 | 2875.2067
14.2 | 3904.586 | 250.7042 | 150.9216 | 114.9031 | 34.851 | 16.9023 | 29.972 | 199.3925 | 0.0526 | 4.4909 | 4.4973 | 414.5878 | 170.0605 | 14.2786 | 14.2931 |  | 3019.2681 | 2908.1613
14.2083 | 3898.6845 | 250.4013 | 150.7609 | 114.8016 | 34.9473 | 16.7944 | 29.8057 | 199.7711 | 0.05135 | 4.5049 | 4.5125 | 414.7574 | 169.9764 | 14.2808 | 14.2851 |  | 3039.4958 | 2880.8885
14.2167 | 3899.6839 | 249.7021 | 150.7011 | 114.9429 | 34.8428 | 16.7721 | 29.8584 | 197.4993 | 0.05078 | 4.5055 | 4.4846 | 414.3618 | 170.2431 | 14.2784 | 14.2934 |  | 2948.8758 | 2864.0053
14.225 | 3896.8031 | 249.5151 | 150.893 | 114.856 | 34.7465 | 16.7134 | 29.7611 | 199.0139 | 0.05654 | 4.5043 | 4.5023 | 414.7291 | 170.1896 | 14.276 | 14.2999 |  | 3006.4842 | 2785.4337
14.2333 | 3905.2607 | 250.3786 | 150.8234 | 114.8341 | 35.2442 | 16.5973 | 29.7366 | 198.4389 | 0.05289 | 4.4942 | 4.5099 | 413.7966 | 170.388 | 14.2787 | 14.2937 |  | 3022.3427 | 2816.2779
14.2417 | 3907.8271 | 250.9689 | 151.0055 | 115.3123 | 35.148 | 16.5658 | 29.6393 | 200.6266 | 0.04552 | 4.5131 | 4.5175 | 413.9096 | 170.2288 | 14.2784 | 14.298 |  | 3068.6237 | 2931.051
14.25 | 3896.3288 | 249.4219 | 150.8234 | 115.0225 | 35.0876 | 16.544 | 29.7366 | 201.5662 | 0.06949 | 4.5128 | 4.4922 | 414.277 | 170.2139 | 14.2828 | 14.2973 |  | 2985.9329 | 2837.0572
14.2583 | 3901.3055 | 249.9411 | 150.8546 | 115.0476 | 35.2199 | 16.4793 | 29.9228 | 202.1692 | 0.0596 | 4.4945 | 4.4998 | 413.5423 | 170.1782 | 14.2786 | 14.2996 |  | 2985.1238 | 2872.934
14.2667 | 3893.9936 | 249.6229 | 151.1564 | 115.0842 | 35.0517 | 16.4382 | 29.9111 | 199.7711 | 0.06151 | 4.5015 | 4.4973 | 414.0792 | 169.6551 | 14.2838 | 14.2937 |  | 3002.7623 | 2800.0441
14.275 | 3898.2314 | 249.9469 | 151.0198 | 115.3123 | 35.2523 | 16.4243 | 30.0083 | 202.057 | 0.05221 | 4.5052 | 4.5023 | 414.1922 | 170.3561 | 14.2788 | 14.2975 |  | 2974.2817 | 2866.6028
14.2833 | 3898.1098 | 249.7734 | 150.8019 | 115.2108 | 35.0876 | 16.4063 | 30.0001 | 201.5381 | 0.05448 | 4.5095 | 4.5175 | 414.1074 | 169.907 | 14.2758 | 14.2912 |  | 3007.1315 | 2836.5702
14.2917 | 3896.2695 | 250.1013 | 151.1349 | 115.1637 | 34.931 | 16.5119 | 29.7893 | 201.2857 | 0.04675 | 4.4899 | 4.5023 | 414.5313 | 169.6215 | 14.2825 | 14.2968 |  | 3034.6412 | 2864.0053
14.3 | 3896.4908 | 248.9811 | 150.9001 | 115.124 | 35.0958 | 16.5607 | 29.9029 | 200.0516 | 0.05547 | 4.4887 | 4.472 | 413.9096 | 170.0587 | 14.2826 | 14.2919 |  | 3001.6296 | 2767.7388
14.3083 | 3898.032 | 250.134 | 151.1805 | 115.2506 | 34.9229 | 16.5596 | 30.0446 | 200.0516 | 0.04941 | 4.5 | 4.5251 | 414.1357 | 169.5659 | 14.2832 | 14.2948 |  | 3047.7487 | 2887.0574
14.3167 | 3904.4752 | 250.0907 | 150.91 | 115.2108 | 35.0354 | 16.574 | 30.0001 | 198.509 | 0.05146 | 4.5037 | 4.472 | 413.5706 | 169.9908 | 14.2796 | 14.2966 |  | 3044.3505 | 2869.3625
14.325 | 3902.9059 | 250.1918 | 151.1733 | 115.0696 | 34.9832 | 16.6389 | 30.1055 | 200.7668 | 0.04038 | 4.4878 | 4.5049 | 413.7966 | 169.6035 | 14.274 | 14.2987 |  | 3012.4716 | 2841.1157
14.3333 | 3901.7617 | 250.5049 | 151.3027 | 115.0947 | 34.8544 | 16.6749 | 29.8701 | 197.2048 | 0.04179 | 4.5076 | 4.5023 | 414.1357 | 169.4938 | 14.2783 | 14.3001 |  | 3003.2478 | 2883.3236
14.3417 | 3903.2969 | 249.8547 | 151.2715 | 115.1093 | 34.9751 | 16.6915 | 29.9919 | 199.8413 | 0.0468 | 4.4924 | 4.5049 | 414.0509 | 169.8453 | 14.2783 | 14.2932 |  | 3028.492 | 2859.4599
14.35 | 3902.4408 | 249.7852 | 150.9385 | 115.2181 | 35.2002 | 16.7142 | 30.0083 | 198.8315 | 0.04612 | 4.5037 | 4.4695 | 413.8531 | 169.9684 | 14.2787 | 14.2947 |  | 3049.2051 | 2906.2133
14.3583 | 3895.4289 | 249.9885 | 151.0823 | 115.3301 | 34.9067 | 16.6992 | 30.5023 | 199.4205 | 0.04761 | 4.5162 | 4.5049 | 414.0792 | 170.1016 | 14.2785 | 14.3008 |  | 2937.5482 | 2884.7846
14.3667 | 3902.1615 | 250.0598 | 151.0082 | 114.9607 | 35.0192 | 16.6984 | 29.8783 | 195.7463 | 0.05598 | 4.511 | 4.4973 | 414.7574 | 169.756 | 14.279 | 14.2928 |  | 3012.3098 | 2856.0508
14.375 | 3900.4601 | 249.2354 | 151.1519 | 114.9932 | 34.8986 | 16.7087 | 30.02 | 198.1584 | 0.04666 | 4.4921 | 4.4872 | 413.3445 | 169.8948 | 14.2866 | 14.3009 |  | 2949.8467 | 2816.2779
14.3833 | 3898.4806 | 249.6999 | 151.1064 | 114.8592 | 35.0111 | 16.7188 | 29.8701 | 200.5845 | 0.04344 | 4.5134 | 4.4948 | 413.9096 | 169.9377 | 14.2812 | 14.2936 |  | 2942.2411 | 2878.4534
14.3917 | 3899.311 | 249.5402 | 150.9698 | 114.9607 | 35.0714 | 16.7179 | 29.9837 | 200.2339 | 0.04002 | 4.5058 | 4.5175 | 414.0227 | 169.9587 | 14.2825 | 14.2959 |  | 3001.3059 | 2796.7974
14.4 | 3901.9734 | 250.1152 | 151.0465 | 114.9168 | 35.0227 | 16.7181 | 29.9873 | 200.5985 | 0.04551 | 4.5085 | 4.52 | 414.1922 | 170.5728 | 14.2826 | 14.2962 |  | 2970.0744 | 2854.5897
14.4083 | 3902.59 | 250.1944 | 151.0082 | 114.8446 | 34.6816 | 16.7545 | 29.9592 | 198.5651 | 0.04914 | 4.518 | 4.4998 | 413.6836 | 170.3475 | 14.2753 | 14.3015 |  | 3004.866 | 2794.0376
14.4167 | 3902.5475 | 249.6337 | 150.91 | 114.7828 | 34.9786 | 16.8116 | 30.0482 | 203.7258 | 0.05269 | 4.4976 | 4.4644 | 414.7009 | 170.1126 | 14.275 | 14.2906 |  | 3018.6208 | 2838.6806
14.425 | 3897.2326 | 249.5815 | 150.8573 | 114.8121 | 35.0111 | 16.8224 | 29.9755 | 197.4572 | 0.05335 | 4.5052 | 4.4644 | 414.0792 | 170.2276 | 14.2759 | 14.2907 |  | 2946.4484 | 2847.1222
14.4333 | 3901.2621 | 250.0272 | 150.7662 | 114.9063 | 35.0633 | 16.8408 | 30.0282 | 196.5737 | 0.06002 | 4.4844 | 4.4897 | 414.4748 | 169.9393 | 14.2785 | 14.2906 |  | 2997.7459 | 2879.7521
14.4417 | 3905.7427 | 250.7971 | 150.9626 | 114.7463 | 34.9903 | 16.8313 | 30.06 | 198.1163 | 0.04758 | 4.5006 | 4.4973 | 413.514 | 170.106 | 14.2786 | 14.2907 |  | 3056.4871 | 2929.7523
14.45 | 3899.7239 | 249.7078 | 150.8644 | 114.7463 | 34.9903 | 16.81 | 29.9019 | 198.537 | 0.05211 | 4.5253 | 4.5251 | 414.0792 | 169.7342 | 14.2783 | 14.2971 |  | 2969.9126 | 2894.0379
14.4583 | 3900.5821 | 249.7544 | 150.6537 | 114.7357 | 35.0308 | 16.7882 | 30.0482 | 202.3094 | 0.05316 | 4.4954 | 4.52 | 413.514 | 170.7686 | 14.2782 | 14.293 |  | 2986.5802 | 2814.8169
14.4667 | 3905.0076 | 250.7257 | 150.8287 | 114.7211 | 35.0146 | 16.8084 | 29.7156 | 201.9728 | 0.04564 | 4.5143 | 4.5049 | 414.3053 | 169.5692 | 14.2786 | 14.2894 |  | 3029.6247 | 2926.0185
14.475 | 3895.7777 | 249.1748 | 150.7448 | 114.739 | 34.8778 | 16.7844 | 30.1045 | 196.9945 | 0.05847 | 4.4841 | 4.472 | 413.6271 | 170.131 | 14.2784 | 14.2933 |  | 2909.5531 | 2817.739
14.4833 | 3900.423 | 250.3553 | 150.9341 | 114.9964 | 35.0065 | 16.7728 | 30.0236 | 199.3925 | 0.05338 | 4.5049 | 4.4821 | 413.0054 | 169.9334 | 14.2825 | 14.2895 |  | 3010.2061 | 2845.8235
14.4917 | 3903.7538 | 250.8358 | 150.8529 | 114.7463 | 34.9381 | 16.7457 | 30.0073 | 197.5274 | 0.04997 | 4.5152 | 4.5403 | 413.2315 | 170.6628 | 14.2837 | 14.2974 |  | 3020.0772 | 2882.6742
14.5 | 3897.9595 | 249.2484 | 150.9171 | 115.1304 | 34.9984 | 16.8043 | 30.0155 | 199.1681 | 0.06879 | 4.486 | 4.4897 | 413.4575 | 169.4395 | 14.2815 | 14.294 |  | 3002.4387 | 2765.7908
14.5083 | 3898.0901 | 249.891 | 150.9269 | 114.877 | 34.9264 | 16.7752 | 30.0482 | 201.5662 | 0.06221 | 4.4851 | 4.52 | 413.401 | 170.3902 | 14.2827 | 14.295 |  | 2966.3525 | 2851.343
14.5167 | 3900.6142 | 249.7496 | 151.0037 | 114.9347 | 34.8859 | 16.7665 | 29.691 | 199.6169 | 0.06928 | 4.496 | 4.4922 | 413.9096 | 170.5205 | 14.2866 | 14.2936 |  | 2975.5763 | 2858.8105
14.525 | 3898.7488 | 249.4562 | 150.7448 | 115.0289 | 34.7815 | 16.6725 | 30.0073 | 200.9211 | 0.06294 | 4.5034 | 4.4695 | 414.3053 | 169.9663 | 14.2827 | 14.2946 |  | 2982.0492 | 2807.0247
14.5333 | 3900.7813 | 250.0612 | 150.9511 | 115.0435 | 34.9543 | 16.6851 | 29.7601 | 198.3688 | 0.05546 | 4.4844 | 4.5301 | 414.3053 | 169.913 | 14.2808 | 14.3003 |  | 2941.432 | 2890.4665
14.5417 | 3896.8347 | 250.1383 | 151.1403 | 115.21 | 34.8778 | 16.6596 | 30.0518 | 199.4065 | 0.05132 | 4.504 | 4.5023 | 414.0227 | 170.0779 | 14.2826 | 14.2897 |  | 3009.7207 | 2829.5897
14.55 | 3892.1109 | 249.4187 | 151.0037 | 115.1158 | 34.8778 | 16.6399 | 29.8937 | 201.5241 | 0.05618 | 4.4793 | 4.5023 | 413.9096 | 169.7253 | 14.2785 | 14.2972 |  | 2998.2313 | 2860.7586
14.5583 | 3894.5295 | 249.6863 | 151.035 | 115.188 | 34.9579 | 16.6146 | 30.08 | 198.2005 | 0.05315 | 4.5165 | 4.4973 | 414.1357 | 170.3304 | 14.2814 | 14.2915 |  | 3021.21 | 2782.9986
14.5667 | 3897.3783 | 249.7471 | 151.1644 | 115.072 | 34.8814 | 16.573 | 29.8447 | 200.9071 | 0.05695 | 4.496 | 4.4872 | 414.4748 | 169.8864 | 14.2808 | 14.3013 |  | 3064.0927 | 2834.1351
14.575 | 3902.289 | 249.5518 | 151.1332 | 115.1264 | 35.0461 | 16.5967 | 29.9583 | 201.9728 | 0.05294 | 4.4796 | 4.472 | 413.288 | 170.0225 | 14.279 | 14.2947 |  | 3027.8447 | 2854.1027
14.5833 | 3900.5527 | 250.2408 | 151.2029 | 115.322 | 35.0542 | 16.6141 | 29.9137 | 201.3278 | 0.05419 | 4.4948 | 4.52 | 413.9662 | 170.0001 | 14.2835 | 14.2974 |  | 2983.1819 | 2934.6224
14.5917 | 3897.4749 | 249.562 | 150.9752 | 115.3147 | 34.9939 | 16.6466 | 29.9583 | 200.9211 | 0.05743 | 4.4924 | 4.4897 | 414.5596 | 169.9301 | 14.2903 | 14.3022 |  | 3028.6538 | 2875.369
14.6 | 3895.2707 | 249.1491 | 151.2725 | 115.2676 | 34.7851 | 16.6576 | 30.0637 | 199.5187 | 0.05596 | 4.4814 | 4.5099 | 413.6836 | 169.6114 | 14.2829 | 14.2921 |  | 3004.2187 | 2755.0765
14.6083 | 3897.6638 | 249.6537 | 151.1047 | 115.1589 | 35.03 | 16.6919 | 29.9419 | 197.2749 | 0.05711 | 4.5119 | 4.4973 | 414.1922 | 169.7865 | 14.2831 | 14.2948 |  | 3042.5704 | 2785.2714
14.6167 | 3897.5487 | 250.2636 | 151.1815 | 115.1443 | 34.8571 | 16.6878 | 29.9256 | 200.9912 | 0.04905 | 4.5125 | 4.52 | 413.8814 | 169.7269 | 14.279 | 14.294 |  | 3012.3098 | 2822.2845
14.625 | 3903.9763 | 250.6935 | 151.1744 | 115.1118 | 34.9256 | 16.6951 | 29.9419 | 197.1627 | 0.04287 | 4.4909 | 4.4998 | 414.3618 | 169.7642 | 14.2801 | 14.2938 |  | 3040.1431 | 2939.1679
14.6333 | 3899.0374 | 249.9151 | 151.318 | 114.9088 | 34.9094 | 16.6946 | 29.9783 | 201.7485 | 0.04883 | 4.4963 | 4.4771 | 413.9096 | 169.6769 | 14.283 | 14.2949 |  | 3075.7439 | 2813.6805
14.6417 | 3895.6523 | 250.0437 | 151.1459 | 114.9705 | 35.03 | 16.712 | 29.9946 | 203.5155 | 0.05379 | 4.4936 | 4.4644 | 413.401 | 170.5668 | 14.2868 | 14.2899 |  | 3020.5627 | 2858.1612
14.65 | 3903.1535 | 250.4202 | 150.9325 | 114.8763 | 35.1344 | 16.7218 | 29.8892 | 201.6784 | 0.04256 | 4.5281 | 4.5377 | 413.9662 | 170.4095 | 14.2838 | 14.2871 |  | 3126.8795 | 2809.2974
14.6583 | 3903.8242 | 250.2666 | 151.0762 | 114.869 | 34.9697 | 16.7814 | 29.9865 | 201.8607 | 0.04083 | 4.486 | 4.4998 | 414.3618 | 170.0086 | 14.2828 | 14.2906 |  | 3023.4755 | 2831.213
14.6667 | 3897.1854 | 249.679 | 151.1601 | 114.7529 | 34.8932 | 16.8809 | 30.0147 | 199.7992 | 0.03329 | 4.4933 | 4.5074 | 413.9944 | 169.6524 | 14.2838 | 14.2938 |  | 3042.7323 | 2829.4273
14.675 | 3896.7915 | 250.3729 | 150.8272 | 114.8723 | 34.9212 | 16.9106 | 30.0429 | 201.5381 | 0.03665 | 4.5024 | 4.515 | 414.6443 | 169.6006 | 14.2807 | 14.2968 |  | 2957.9378 | 2821.9598
14.6833 | 3897.6364 | 249.927 | 150.9566 | 114.8869 | 34.9895 | 16.9286 | 30.0066 | 199.4486 | 0.04912 | 4.5049 | 4.5175 | 413.9096 | 170.3149 | 14.28 | 14.2977 |  | 3064.2545 | 2849.7196
14.6917 | 3898.4499 | 249.4957 | 150.9353 | 114.9267 | 34.9815 | 16.8925 | 30.2618 | 200.0937 | 0.0492 | 4.4844 | 4.4745 | 413.2315 | 169.7224 | 14.2801 | 14.2939 |  | 3002.9241 | 2788.0311
14.7 | 3900.067 | 249.6164 | 150.729 | 114.7237 | 34.7564 | 16.877 | 29.7185 | 193.4745 | 0.05023 | 4.4857 | 4.4897 | 414.1357 | 169.536 | 14.2832 | 14.2948 |  | 2983.6674 | 2773.4207
14.7083 | 3898.3378 | 250.4356 | 150.9282 | 115.068 | 34.9815 | 16.9084 | 29.8403 | 199.6449 | 0.0521 | 4.5113 | 4.5327 | 414.1922 | 170.0378 | 14.2782 | 14.294 |  | 2934.7973 | 2811.0831
14.7167 | 3897.6558 | 249.3849 | 151.0264 | 114.8179 | 34.9653 | 16.9087 | 29.9821 | 198.1724 | 0.06053 | 4.4884 | 4.4442 | 413.401 | 170.0991 | 14.286 | 14.2975 |  | 2894.1801 | 2799.8818
14.725 | 3902.5432 | 250.3452 | 150.9922 | 114.9267 | 35.0337 | 16.8865 | 30.3145 | 201.6643 | 0.0397 | 4.5131 | 4.5301 | 413.9662 | 170.0008 | 14.2864 | 14.3015 |  | 3018.459 | 2850.856
14.7333 | 3899.8009 | 249.3249 | 150.9353 | 114.8505 | 34.7403 | 16.8778 | 30.1239 | 196.5317 | 0.05504 | 4.504 | 4.4872 | 413.7966 | 170.0329 | 14.2891 | 14.2979 |  | 3019.7536 | 2840.6287
14.7417 | 3896.3962 | 250.2774 | 150.904 | 114.8179 | 35.2785 | 16.8886 | 29.9821 | 200.4303 | 0.05037 | 4.5046 | 4.5301 | 414.4465 | 170.6474 | 14.2786 | 14.2941 |  | 2991.9203 | 2849.2326
14.75 | 3897.7175 | 249.6892 | 150.7987 | 115.0933 | 34.9572 | 16.8898 | 29.8685 | 198.3127 | 0.05724 | 4.5073 | 4.5049 | 414.39 | 169.9929 | 14.2791 | 14.2953 |  | 2956.805 | 2866.2781
14.7583 | 3901.3899 | 250.6463 | 151.0121 | 114.7019 | 35.1499 | 16.9312 | 29.9576 | 202.2954 | 0.04955 | 4.4841 | 4.5352 | 413.8531 | 170.2069 | 14.2826 | 14.2975 |  | 2921.6897 | 2900.5314
14.7667 | 3899.7617 | 249.9114 | 151.0961 | 114.9699 | 35.0293 | 16.9204 | 29.8359 | 204.6654 | 0.05291 | 4.4951 | 4.5049 | 413.4293 | 169.9807 | 14.2755 | 14.295 |  | 2958.2614 | 2867.4145
14.775 | 3904.6798 | 250.3308 | 150.8756 | 114.8286 | 35.0815 | 16.8704 | 29.7305 | 198.3127 | 0.04713 | 4.5149 | 4.5226 | 413.4575 | 169.8919 | 14.2823 | 14.2941 |  | 3100.8262 | 2812.7065
14.7833 | 3898.8805 | 250.2511 | 151.0506 | 115.0496 | 35.222 | 16.7305 | 29.8196 | 194.7226 | 0.0542 | 4.4966 | 4.515 | 414.6443 | 170.2949 | 14.2832 | 14.2938 |  | 3060.209 | 2876.9924
14.7917 | 3902.1829 | 250.5135 | 151.1345 | 115.1656 | 35.0374 | 16.8304 | 30.1076 | 196.8402 | 0.05538 | 4.518 | 4.4796 | 413.514 | 169.969 | 14.2789 | 14.2994 |  | 3055.678 | 2872.1223
14.8 | 3900.7023 | 249.8771 | 150.8258 | 115.0496 | 35.1698 | 16.89 | 29.9778 | 201.2156 | 0.05549 | 4.4866 | 4.4897 | 414.3335 | 170.0523 | 14.2789 | 14.2927 |  | 3029.6247 | 2820.8234
14.8083 | 3899.8917 | 249.9488 | 151.0819 | 114.9807 | 34.8846 | 16.9103 | 29.7952 | 195.4098 | 0.05757 | 4.4637 | 4.4973 | 413.9662 | 169.9623 | 14.2876 | 14.2942 |  | 3138.5306 | 2867.4145
14.8167 | 3899.735 | 249.8008 | 151.2327 | 115.2778 | 35.0573 | 16.8724 | 30.0223 | 195.3116 | 0.04482 | 4.4936 | 4.5504 | 413.401 | 169.9155 | 14.2792 | 14.294 |  | 2982.211 | 2819.5247
14.825 | 3895.5984 | 249.2697 | 151.264 | 115.1074 | 34.8162 | 16.8753 | 29.9898 | 200.1077 | 0.05237 | 4.4942 | 4.5023 | 414.1357 | 170.1027 | 14.2792 | 14.2953 |  | 2994.8331 | 2840.1416
14.8333 | 3897.0526 | 250.1035 | 151.099 | 115.0821 | 35.1536 | 16.8793 | 29.9615 | 199.3084 | 0.0504 | 4.5116 | 4.5352 | 413.4293 | 169.9327 | 14.28 | 14.2939 |  | 2993.053 | 2771.1479
14.8417 | 3890.1357 | 248.824 | 151.1274 | 115.122 | 35.0412 | 16.8481 | 30.1114 | 194.358 | 0.05784 | 4.4796 | 4.4872 | 413.9944 | 170.1096 | 14.2765 | 14.2936 |  | 2939.3283 | 2863.0313
14.85 | 3895.8083 | 249.4223 | 151.0819 | 115.1365 | 35.1095 | 16.7915 | 29.8642 | 202.043 | 0.05488 | 4.4951 | 4.4948 | 413.9944 | 170.2448 | 14.2745 | 14.2948 |  | 3010.2061 | 2832.8364
14.8583 | 3900.4394 | 250.3766 | 151.18 | 115.1763 | 35.0493 | 16.8361 | 30.0142 | 199.6449 | 0.04864 | 4.5168 | 4.4948 | 414.5596 | 169.9443 | 14.2815 | 14.2965 |  | 2954.054 | 2882.3496
14.8667 | 3899.4675 | 249.2946 | 151.0364 | 115.2559 | 35.0331 | 16.8968 | 29.9979 | 200.4723 | 0.05162 | 4.4905 | 4.4821 | 414.1922 | 171.1864 | 14.2852 | 14.2963 |  | 2978.0036 | 2717.2517
14.875 | 3898.9805 | 249.9382 | 151.2427 | 115.3972 | 34.9287 | 16.9396 | 30.2087 | 198.1304 | 0.0437 | 4.4881 | 4.4948 | 413.6271 | 170.154 | 14.2785 | 14.2936 |  | 2988.1984 | 2922.7718
14.8833 | 3899.7241 | 249.6896 | 151.0748 | 115.2016 | 34.9207 | 16.9588 | 30.0425 | 198.2987 | 0.04346 | 4.4909 | 4.4771 | 414.0227 | 169.549 | 14.2864 | 14.2969 |  | 2966.9998 | 2868.8755
14.8917 | 3903.2438 | 250.9235 | 151.099 | 115.0856 | 35.1575 | 16.9527 | 30.0708 | 199.098 | 0.03196 | 4.4948 | 4.515 | 414.3618 | 169.8836 | 14.2831 | 14.2963 |  | 3070.5656 | 2849.5572
14.9 | 3900.222 | 250.3474 | 151.1303 | 115.0603 | 34.9207 | 16.9115 | 30.1479 | 198.3127 | 0.03011 | 4.5076 | 4.4771 | 413.7683 | 170.2027 | 14.2755 | 14.292 |  | 3002.4387 | 2797.4467
14.9083 | 3895.146 | 249.6953 | 151.1445 | 114.785 | 34.8243 | 16.9383 | 29.8925 | 201.3839 | 0.03872 | 4.5006 | 4.5023 | 413.9096 | 170.1384 | 14.2843 | 14.2898 |  | 2970.7217 | 2790.6285
14.9167 | 3891.4349 | 249.6357 | 151.1759 | 114.9589 | 35.3302 | 16.9172 | 29.9816 | 201.5381 | 0.04979 | 4.5015 | 4.4897 | 414.0227 | 170.0109 | 14.2796 | 14.2936 |  | 3007.4552 | 2813.6805
14.925 | 3900.8845 | 249.8801 | 151.0919 | 115.2487 | 35.2338 | 16.9386 | 29.9371 | 194.5123 | 0.04299 | 4.5131 | 4.515 | 415.0117 | 169.6962 | 14.2786 | 14.2922 |  | 3017.8117 | 2863.5183
14.9333 | 3890.222 | 249.1396 | 151.1901 | 115.0784 | 34.9928 | 16.9369 | 30.0627 | 200.3742 | 0.04743 | 4.4884 | 4.4568 | 414.39 | 169.6239 | 14.2785 | 14.296 |  | 3027.8447 | 2815.9533
14.9417 | 3902.2602 | 250.0752 | 151.1303 | 114.89 | 34.6795 | 16.9155 | 29.9572 | 199.4907 | 0.04177 | 4.5168 | 4.5099 | 413.5988 | 170.3182 | 14.2831 | 14.3 |  | 2994.3476 | 2925.8562
14.95 | 3904.2272 | 250.5791 | 151.1759 | 114.9769 | 35.037 | 16.9699 | 29.9491 | 199.9535 | 0.04424 | 4.4945 | 4.5428 | 413.6836 | 170.4341 | 14.282 | 14.2942 |  | 3072.8311 | 2851.5053
14.9583 | 3895.3936 | 249.0863 | 151.1374 | 114.8865 | 35.1978 | 16.9234 | 30.1114 | 202.071 | 0.05512 | 4.4902 | 4.4998 | 414.2205 | 169.7424 | 14.2816 | 14.2941 |  | 2889.0018 | 2759.4596
14.9667 | 3894.8521 | 249.4648 | 150.9938 | 114.9045 | 34.9567 | 16.9388 | 30.0262 | 196.6719 | 0.05157 | 4.5058 | 4.515 | 414.0227 | 170.0407 | 14.2765 | 14.2952 |  | 2946.9339 | 2850.5313
14.975 | 3897.6873 | 249.8832 | 151.0322 | 114.7015 | 34.9406 | 16.9197 | 30.0099 | 200.7528 | 0.05197 | 4.4921 | 4.4922 | 414.1357 | 170.4363 | 14.281 | 14.2926 |  | 2987.3893 | 2791.9272
14.9833 | 3898.2237 | 249.8286 | 151.0848 | 115.14 | 34.9567 | 16.8724 | 30.1316 | 201.8186 | 0.05273 | 4.4951 | 4.4872 | 413.9096 | 169.8255 | 14.2795 | 14.2936 |  | 2966.8379 | 2830.726
14.9917 | 3899.3645 | 249.5827 | 150.9411 | 115.0132 | 34.9729 | 16.8569 | 29.9898 | 201.468 | 0.05574 | 4.4866 | 4.5453 | 414.277 | 170.3511 | 14.2865 | 14.2938 |  | 3018.1354 | 2860.9209
15 | 3899.2732 | 250.8518 | 151.0393 | 114.8175 | 35.1736 | 16.9101 | 30.0343 | 199.3785 | 0.04552 | 4.5201 | 4.5529 | 414.4748 | 170.2944 | 14.2828 | 14.2975 |  | 3053.7361 | 2832.9988
15.0083 | 3901.0511 | 250.0794 | 150.8672 | 114.9696 | 34.7156 | 16.9714 | 30.0991 | 194.4842 | 0.0398 | 4.5 | 4.5049 | 413.5706 | 169.9402 | 14.2822 | 14.2931 |  | 2953.7304 | 2862.0573
15.0167 | 3898.6757 | 249.408 | 150.9482 | 114.89 | 35.045 | 17.0365 | 29.8518 | 202.7722 | 0.06151 | 4.4762 | 4.5099 | 413.9379 | 169.7047 | 14.2788 | 14.2994 |  | 3021.6955 | 2791.2779
15.025 | 3905.1278 | 250.7583 | 150.8501 | 114.7885 | 34.9848 | 17.0757 | 30.2126 | 199.3364 | 0.04763 | 4.4848 | 4.4973 | 414.0792 | 169.8715 | 14.2774 | 14.2961 |  | 3048.5578 | 2868.7132
15.0333 | 3900.2431 | 249.5363 | 150.8045 | 115.0313 | 35.1494 | 17.0289 | 29.9572 | 199.8553 | 0.05415 | 4.4893 | 4.5099 | 413.2315 | 169.565 | 14.2787 | 14.2936 |  | 2933.3409 | 2852.9664
15.0417 | 3897.7733 | 249.2878 | 151.1091 | 114.89 | 35.0972 | 17.0195 | 30.1153 | 197.92 | 0.05806 | 4.4729 | 4.4695 | 414.1357 | 169.7509 | 14.283 | 14.3014 |  | 3016.0317 | 2834.4598
15.05 | 3895.0228 | 249.427 | 151.0251 | 114.8103 | 35.0611 | 16.9809 | 29.9735 | 197.6956 | 0.06103 | 4.5079 | 4.4745 | 413.9944 | 170.1576 | 14.2873 | 14.2971 |  | 2945.1539 | 2882.0249
15.0583 | 3899.1242 | 250.0072 | 151.0706 | 114.9769 | 35.037 | 16.8763 | 29.8437 | 200.0095 | 0.06464 | 4.5119 | 4.4973 | 413.514 | 170.37 | 14.284 | 14.2927 |  | 2990.4639 | 2878.2911
15.0667 | 3899.25 | 250.1536 | 151.0706 | 114.9842 | 35.045 | 16.7917 | 30.2207 | 201.4259 | 0.05928 | 4.5046 | 4.4745 | 414.4183 | 169.7842 | 14.28 | 14.2977 |  | 2960.8506 | 2792.4142
15.075 | 3906.8373 | 250.0386 | 151.0038 | 114.8065 | 34.8481 | 16.7387 | 30.0747 | 203.249 | 0.05769 | 4.5064 | 4.4897 | 414.4465 | 169.9932 | 14.2867 | 14.2971 |  | 3072.8311 | 2815.1416
15.0833 | 3897.6017 | 249.9308 | 151.1162 | 114.8827 | 34.7237 | 16.7315 | 29.9491 | 200.0376 | 0.04548 | 4.5018 | 4.4998 | 414.277 | 169.7572 | 14.2753 | 14.3005 |  | 3095.3243 | 2786.0831
15.0917 | 3906.5116 | 250.6523 | 151.1404 | 114.89 | 34.9928 | 16.7351 | 30.2207 | 200.9351 | 0.05439 | 4.514 | 4.5403 | 413.8531 | 170.2806 | 14.2864 | 14.2976 |  | 3033.3466 | 2910.7587
15.1 | 3899.8592 | 249.4098 | 151.2001 | 114.8428 | 34.9406 | 16.775 | 30.1153 | 195.2976 | 0.05326 | 4.486 | 4.4619 | 414.7856 | 170.4513 | 14.2828 | 14.3016 |  | 2983.8292 | 2845.1741
15.1083 | 3898.6701 | 249.9806 | 151.0565 | 115.0711 | 35.037 | 16.7479 | 30.2126 | 203.5295 | 0.04726 | 4.5085 | 4.4922 | 414.8421 | 170.011 | 14.2836 | 14.2968 |  | 3015.2226 | 2771.4726
15.1167 | 3892.6133 | 249.284 | 150.8814 | 114.8428 | 35.1494 | 16.7646 | 29.9572 | 199.6449 | 0.0552 | 4.4893 | 4.4821 | 414.3053 | 170.097 | 14.279 | 14.2936 |  | 2958.0996 | 2759.1349
15.125 | 3901.8767 | 250.0713 | 150.9198 | 115.14 | 35.1133 | 16.8062 | 30.1316 | 200.9491 | 0.04594 | 4.5146 | 4.472 | 414.4748 | 169.7764 | 14.2828 | 14.2939 |  | 3064.0927 | 2829.1026
15.1333 | 3899.8427 | 250.6539 | 151.1475 | 115.3681 | 35.0009 | 16.8492 | 30.2288 | 205.1282 | 0.04646 | 4.5018 | 4.5377 | 414.1922 | 169.5772 | 14.2785 | 14.2939 |  | 3019.9154 | 2848.0962
15.1417 | 3903.5 | 250.6655 | 150.9229 | 115.0566 | 35.0209 | 16.813 | 29.8802 | 198.6492 | 0.04516 | 4.4799 | 4.5327 | 413.9379 | 169.7818 | 14.2789 | 14.2931 |  | 3036.9067 | 2775.8557
15.15 | 3897.9048 | 249.6322 | 150.9967 | 115.0493 | 35.0128 | 16.8157 | 29.7139 | 197.92 | 0.05198 | 4.4924 | 4.4897 | 413.8531 | 170.0168 | 14.2776 | 14.2934 |  | 2910.0386 | 2881.5379
15.1583 | 3890.4228 | 248.5741 | 151.0281 | 115.2232 | 34.9967 | 16.8347 | 29.9085 | 202.1271 | 0.04939 | 4.5006 | 4.4543 | 414.277 | 169.7472 | 14.2842 | 14.2992 |  | 2939.8137 | 2729.9141
15.1667 | 3895.7339 | 249.4872 | 150.7265 | 115.0964 | 35.0128 | 16.8127 | 29.7139 | 199.3084 | 0.0529 | 4.5012 | 4.4998 | 414.4748 | 169.3536 | 14.2788 | 14.2954 |  | 2927.1917 | 2793.3883
15.175 | 3906.1544 | 250.0218 | 150.9897 | 115.0746 | 34.7798 | 16.8261 | 29.6368 | 199.9535 | 0.04794 | 4.504 | 4.5377 | 414.0227 | 170.1675 | 14.2791 | 14.2974 |  | 3009.397 | 2843.3884
15.1833 | 3903.0442 | 251.0086 | 151.1121 | 115.234 | 34.7477 | 16.8135 | 29.8679 | 198.2706 | 0.03947 | 4.4966 | 4.4897 | 414.1074 | 170.4282 | 14.2895 | 14.3015 |  | 3022.8282 | 2852.4793
15.1917 | 3899.0196 | 250.0016 | 151.0524 | 114.9659 | 34.7637 | 16.8401 | 29.8314 | 199.2523 | 0.03901 | 4.4869 | 4.5276 | 414.4183 | 169.9462 | 14.2836 | 14.2938 |  | 3079.3039 | 2835.9208
15.2 | 3898.2358 | 249.5262 | 151.0139 | 115.4115 | 34.9967 | 16.8469 | 29.9612 | 195.7884 | 0.04308 | 4.486 | 4.4897 | 414.3053 | 169.583 | 14.2787 | 14.2963 |  | 3025.9028 | 2790.3038
15.2083 | 3897.7602 | 249.5413 | 150.9927 | 115.1941 | 35.069 | 16.8569 | 30.1922 | 198.8035 | 0.04429 | 4.5021 | 4.4973 | 414.1922 | 169.5674 | 14.2782 | 14.2915 |  | 3012.7953 | 2847.1222
15.2167 | 3900.9819 | 249.4962 | 150.9927 | 115.3173 | 35.1011 | 16.904 | 30.0666 | 199.2663 | 0.04593 | 4.4899 | 4.5706 | 414.39 | 170.1826 | 14.2818 | 14.3008 |  | 2971.0453 | 2841.765
15.225 | 3901.9841 | 250.0249 | 150.9229 | 115.1579 | 35.0288 | 16.8944 | 30.1517 | 199.9675 | 0.04438 | 4.5131 | 4.4922 | 414.4465 | 170.1185 | 14.2814 | 14.2989 |  | 3075.4202 | 2801.3428
15.2333 | 3899.3077 | 250.2291 | 150.8945 | 115.1652 | 34.9324 | 16.8266 | 30.0544 | 203.9923 | 0.05207 | 4.4948 | 4.52 | 413.9096 | 169.6259 | 14.2803 | 14.2979 |  | 2986.0947 | 2847.2845
15.2417 | 3902.0242 | 250.4304 | 151.0311 | 115.2666 | 34.9927 | 16.8086 | 30.0098 | 195.522 | 0.05578 | 4.5018 | 4.4846 | 414.4465 | 169.8948 | 14.2796 | 14.291 |  | 2995.1567 | 2921.6354
15.25 | 3898.5784 | 249.8311 | 150.9856 | 115.205 | 34.9766 | 16.8135 | 30.2044 | 196.8121 | 0.05604 | 4.493 | 4.5049 | 414.503 | 169.9113 | 14.2753 | 14.2963 |  | 2948.3903 | 2793.8753
15.2583 | 3905.1911 | 250.778 | 151.1293 | 115.0384 | 34.8441 | 16.7941 | 30.0179 | 195.0592 | 0.05286 | 4.5021 | 4.5428 | 414.1922 | 169.8402 | 14.2759 | 14.2907 |  | 3018.7827 | 2956.2134
15.2667 | 3904.0354 | 250.2265 | 150.9613 | 115.013 | 34.9726 | 16.7456 | 30.1476 | 197.3871 | 0.04732 | 4.5128 | 4.563 | 414.2487 | 169.5715 | 14.2799 | 14.2889 |  | 2982.6965 | 2939.4926
15.275 | 3899.255 | 249.574 | 151.0837 | 115.1724 | 34.9927 | 16.6868 | 30.2206 | 196.8682 | 0.05269 | 4.4902 | 4.5175 | 414.7856 | 169.554 | 14.2784 | 14.2927 |  | 3015.5462 | 2872.6093
15.2833 | 3898.6478 | 249.7227 | 151.0696 | 115.3282 | 35.0609 | 16.6742 | 30.1314 | 198.3688 | 0.04942 | 4.5076 | 4.4796 | 415.1247 | 170.1754 | 14.2818 | 14.2987 |  | 3008.9115 | 2835.9208
15.2917 | 3899.168 | 249.6299 | 151.1505 | 115.0782 | 34.9927 | 16.6829 | 30.1679 | 198.5791 | 0.04497 | 4.5079 | 4.4796 | 413.9662 | 169.8765 | 14.2806 | 14.3013 |  | 3029.9484 | 2882.0249
15.3 | 3896.6739 | 249.8474 | 150.9401 | 114.7232 | 34.9646 | 16.7415 | 30.0868 | 199.9535 | 0.05401 | 4.4979 | 4.472 | 414.5878 | 169.7031 | 14.279 | 14.2938 |  | 2929.4572 | 2872.4469
15.3083 | 3897.4258 | 248.9443 | 151.0767 | 114.9442 | 35.1051 | 16.7782 | 30.176 | 201.1174 | 0.05734 | 4.4698 | 4.4973 | 413.0619 | 170.1772 | 14.2821 | 14.2943 |  | 3060.6944 | 2757.9985
15.3167 | 3900.845 | 250.0433 | 150.6739 | 114.8898 | 35.0971 | 16.7911 | 30.0625 | 196.1951 | 0.06103 | 4.4814 | 4.4922 | 414.503 | 169.776 | 14.2786 | 14.3043 |  | 3064.9018 | 2859.9469
15.325 | 3899.1342 | 249.3531 | 150.9542 | 114.8427 | 35.0449 | 16.8108 | 29.9044 | 199.3084 | 0.05781 | 4.4872 | 4.52 | 413.288 | 170.1158 | 14.2796 | 14.2937 |  | 2938.1955 | 2834.1351
15.3333 | 3900.2944 | 249.5778 | 150.8419 | 114.8971 | 35.0529 | 16.8647 | 29.9652 | 202.1552 | 0.05121 | 4.4963 | 4.4998 | 413.514 | 170.3402 | 14.2787 | 14.2973 |  | 3011.9862 | 2850.6936
15.3417 | 3896.1652 | 249.6057 | 150.7053 | 114.8246 | 35.1292 | 16.8973 | 30.1476 | 198.6913 | 0.05504 | 4.497 | 4.5049 | 413.8814 | 170.4073 | 14.2807 | 14.2936 |  | 2927.1917 | 2868.7132
15.35 | 3903.8638 | 250.6936 | 150.9158 | 114.8717 | 35.0248 | 16.8876 | 30.2003 | 202.6881 | 0.05173 | 4.5305 | 4.5251 | 413.9944 | 169.7857 | 14.2797 | 14.2977 |  | 2998.0695 | 2939.4926
15.3583 | 3902.9134 | 249.8481 | 150.9299 | 114.763 | 34.9565 | 16.8869 | 29.5516 | 198.2566 | 0.05231 | 4.5003 | 4.515 | 413.6836 | 169.6707 | 14.2787 | 14.2939 |  | 3018.459 | 2887.8691
15.3667 | 3898.8762 | 249.4678 | 150.9401 | 114.9732 | 34.824 | 16.8766 | 29.7868 | 200.4863 | 0.05858 | 4.4817 | 4.4518 | 414.277 | 169.961 | 14.2762 | 14.2903 |  | 2989.1693 | 2786.7324
15.375 | 3897.5483 | 249.5009 | 150.9229 | 114.8174 | 34.9646 | 16.8466 | 29.7706 | 200.8229 | 0.05391 | 4.4817 | 4.4846 | 414.1074 | 169.9738 | 14.2754 | 14.2936 |  | 2942.8884 | 2776.9921
15.3833 | 3900.4071 | 249.9011 | 150.8561 | 114.9659 | 34.9204 | 16.7737 | 29.8842 | 202.5198 | 0.04438 | 4.4994 | 4.5453 | 414.5878 | 170.1731 | 14.2754 | 14.2931 |  | 3017.1645 | 2882.1872
15.3917 | 3903.034 | 250.4001 | 150.9856 | 114.8971 | 34.9485 | 16.8204 | 29.8598 | 198.8596 | 0.04394 | 4.5015 | 4.4872 | 414.4183 | 169.99 | 14.275 | 14.2898 |  | 2973.6345 | 2854.5897
15.4 | 3894.9781 | 249.1457 | 151.0837 | 114.9913 | 34.6874 | 16.8074 | 29.7544 | 200.7248 | 0.0571 | 4.4948 | 4.5276 | 413.9096 | 169.9582 | 14.2824 | 14.2977 |  | 3004.3805 | 2796.635
15.4083 | 3899.5757 | 249.5963 | 150.8278 | 115.0674 | 34.9284 | 16.7923 | 29.7868 | 201.0473 | 0.05526 | 4.4851 | 4.4669 | 413.9096 | 170.2203 | 14.2782 | 14.2975 |  | 3033.9939 | 2859.1352
15.4167 | 3899.8978 | 249.9485 | 150.7579 | 115.0927 | 35.1653 | 16.7399 | 29.6571 | 200.6687 | 0.04621 | 4.5061 | 4.52 | 413.8814 | 169.7177 | 14.2788 | 14.2937 |  | 2977.3564 | 2852.804
15.425 | 3898.9365 | 249.7194 | 151.1151 | 114.9297 | 35.0368 | 16.7865 | 30.0544 | 200.1638 | 0.05711 | 4.5043 | 4.5377 | 414.8421 | 169.8103 | 14.2807 | 14.2975 |  | 3029.1393 | 2827.8039
15.4333 | 3895.6681 | 249.2824 | 151.0767 | 115.1941 | 34.9646 | 16.751 | 30.0868 | 201.2156 | 0.05945 | 4.5067 | 4.4391 | 413.3727 | 169.6755 | 14.2846 | 14.2938 |  | 2968.9416 | 2834.1351
15.4417 | 3898.3738 | 250.0157 | 151.1151 | 115.071 | 34.8802 | 16.7522 | 29.6327 | 202.8143 | 0.05194 | 4.4872 | 4.4948 | 414.39 | 170.1164 | 14.282 | 14.3038 |  | 2987.3893 | 2852.6417
15.45 | 3900.133 | 249.9689 | 151.2203 | 115.1616 | 35.1373 | 16.7447 | 30.1558 | 204.4971 | 0.0421 | 4.4936 | 4.4973 | 413.8814 | 169.993 | 14.2794 | 14.2955 |  | 3049.3669 | 2807.9987
15.4583 | 3903.7902 | 250.0471 | 150.9188 | 115.1181 | 34.9324 | 16.8184 | 30.1598 | 198.1584 | 0.04237 | 4.5009 | 4.4872 | 414.0227 | 169.7339 | 14.2842 | 14.2974 |  | 2970.5598 | 2916.2782
15.4667 | 3899.7116 | 250.3444 | 151.0453 | 115.1543 | 35.2336 | 16.8514 | 30.095 | 203.5295 | 0.04227 | 4.4945 | 4.5504 | 413.3727 | 169.861 | 14.2788 | 14.3015 |  | 2972.6635 | 2847.6092
15.475 | 3901.4053 | 250.078 | 150.9927 | 115.1253 | 35.0449 | 16.8699 | 30.0625 | 202.1552 | 0.04518 | 4.4945 | 4.4872 | 414.0227 | 169.9423 | 14.2789 | 14.2975 |  | 3045.3214 | 2951.8303
15.4833 | 3903.0825 | 249.7622 | 151.024 | 115.3752 | 35.0609 | 16.7494 | 29.9733 | 199.3364 | 0.03715 | 4.4848 | 4.4745 | 413.5706 | 169.9812 | 14.2824 | 14.2945 |  | 3045.9687 | 2760.4336
15.4917 | 3898.215 | 250.3429 | 151.0311 | 115.2159 | 35.0931 | 16.6091 | 29.9004 | 197.1347 | 0.03932 | 4.5024 | 4.52 | 414.164 | 170.0856 | 14.2787 | 14.2942 |  | 3032.3757 | 2882.5119
15.5 | 3901.88 | 249.2887 | 151.1536 | 115.0239 | 34.9324 | 16.8029 | 29.8436 | 201.3979 | 0.04573 | 4.489 | 4.5175 | 413.9096 | 169.8819 | 14.2849 | 14.2905 |  | 2981.4019 | 2834.7845
15.5083 | 3901.3956 | 249.8076 | 151.0797 | 115.2666 | 34.9404 | 17.0367 | 30.0625 | 197.2749 | 0.04741 | 4.5098 | 4.5352 | 413.7401 | 170.1326 | 14.279 | 14.2933 |  | 3012.3098 | 2912.2198
15.5167 | 3905.1192 | 250.4669 | 151.101 | 115.3463 | 35.0288 | 17.1133 | 30.0463 | 201.0473 | 0.04259 | 4.4957 | 4.5074 | 413.2315 | 169.7209 | 14.2799 | 14.2978 |  | 2946.1248 | 2852.9664
15.525 | 3900.9825 | 250.3534 | 151.1708 | 115.0166 | 34.9766 | 17.2109 | 29.9936 | 203.0527 | 0.04989 | 4.5085 | 4.5276 | 413.2032 | 169.78 | 14.2832 | 14.2979 |  | 2998.3931 | 2839.4923
15.5333 | 3899.643 | 249.9241 | 150.9432 | 115.0022 | 35.1171 | 17.2402 | 29.872 | 197.331 | 0.05739 | 4.4988 | 4.4948 | 414.3053 | 170.7083 | 14.2792 | 14.2978 |  | 2921.3661 | 2836.2455
15.5417 | 3902.6095 | 250.4816 | 151.0797 | 114.9224 | 35.0288 | 17.1506 | 29.9409 | 194.8629 | 0.05362 | 4.4976 | 4.5099 | 414.1357 | 169.9737 | 14.2834 | 14.2977 |  | 2980.1073 | 2794.8493
15.55 | 3901.623 | 250.3535 | 150.929 | 114.8862 | 35.1452 | 17.0707 | 30.0058 | 204.4691 | 0.05772 | 4.5009 | 4.5301 | 413.3162 | 169.8361 | 14.2839 | 14.3015 |  | 2975.0908 | 2813.5182
15.5583 | 3897.172 | 249.4015 | 151.1637 | 114.8608 | 34.9605 | 17.054 | 29.9774 | 198.1444 | 0.06653 | 4.4921 | 4.4695 | 413.4575 | 169.8962 | 14.2789 | 14.2918 |  | 2965.5434 | 2743.5505
15.5667 | 3899.6833 | 249.7926 | 151.1425 | 114.9261 | 34.7718 | 16.8816 | 30.0504 | 196.2512 | 0.06289 | 4.4921 | 4.4796 | 413.8531 | 169.6487 | 14.2837 | 14.3015 |  | 2955.6723 | 2805.0766
15.575 | 3900.2183 | 250.0023 | 151.0232 | 114.9261 | 34.9806 | 16.8331 | 29.9977 | 201.454 | 0.05464 | 4.5168 | 4.4594 | 414.1074 | 170.1262 | 14.2775 | 14.2979 |  | 2955.025 | 2854.4274
15.5833 | 3903.135 | 250.634 | 151.1881 | 114.9804 | 34.7276 | 16.7868 | 30.0585 | 199.4065 | 0.05161 | 4.5222 | 4.5276 | 413.8249 | 169.7619 | 14.2837 | 14.2902 |  | 2961.8215 | 2874.2326
15.5917 | 3902.8257 | 249.6504 | 151.0656 | 114.9949 | 34.8481 | 16.6776 | 30.1801 | 200.1358 | 0.06041 | 4.4918 | 4.4922 | 413.401 | 170.5328 | 14.2799 | 14.2964 |  | 2972.9872 | 2901.1808
15.6 | 3895.8917 | 249.8421 | 151.0829 | 114.8862 | 34.7798 | 16.6758 | 30.0585 | 199.7711 | 0.06085 | 4.5095 | 4.4846 | 413.514 | 169.8402 | 14.276 | 14.294 |  | 2993.3767 | 2864.9794
15.6083 | 3896.0159 | 249.8177 | 150.7885 | 114.8464 | 35.0489 | 16.7113 | 29.9612 | 199.5748 | 0.05387 | 4.5098 | 4.4821 | 413.3727 | 170.3531 | 14.2792 | 14.2901 |  | 3022.0191 | 2789.8168
15.6167 | 3896.6672 | 250.083 | 150.9847 | 114.8247 | 34.816 | 16.6417 | 29.9369 | 199.9254 | 0.05693 | 4.5098 | 4.472 | 413.6836 | 169.8409 | 14.2819 | 14.2996 |  | 2940.9465 | 2813.0312
15.625 | 3896.0234 | 249.6261 | 150.9534 | 114.5492 | 34.9284 | 16.6293 | 29.9977 | 201.2436 | 0.05506 | 4.4924 | 4.4771 | 414.4748 | 170.0521 | 14.279 | 14.3016 |  | 3000.9823 | 2840.791
15.6333 | 3905.8589 | 250.7474 | 151.0829 | 114.6978 | 34.8842 | 16.7227 | 29.9531 | 201.1455 | 0.05476 | 4.5116 | 4.5377 | 413.7401 | 170.1202 | 14.2868 | 14.2975 |  | 3041.5995 | 2925.5315
15.6417 | 3899.4726 | 249.3892 | 151.1527 | 114.966 | 34.9726 | 16.6662 | 30.3057 | 199.7431 | 0.05244 | 4.4997 | 4.4695 | 413.514 | 169.8135 | 14.2791 | 14.2939 |  | 3014.2517 | 2805.8883
15.65 | 3894.7161 | 249.2309 | 150.9918 | 114.8935 | 35.1011 | 16.7793 | 30.172 | 194.6665 | 0.04701 | 4.4783 | 4.5125 | 413.4293 | 169.7177 | 14.2796 | 14.2983 |  | 2888.6781 | 2875.0443
15.6583 | 3897.4159 | 249.777 | 150.666 | 114.7087 | 35.0007 | 16.8597 | 29.7018 | 200.5424 | 0.05391 | 4.5128 | 4.4695 | 413.5423 | 170.2612 | 14.279 | 14.2936 |  | 2919.4242 | 2905.2392
15.6667 | 3902.0276 | 250.3143 | 151.1213 | 114.8174 | 35.069 | 16.8145 | 29.9288 | 201.9027 | 0.04811 | 4.5192 | 4.515 | 413.2315 | 169.864 | 14.279 | 14.2909 |  | 2997.584 | 2785.4337
15.675 | 3897.0662 | 249.8305 | 150.8796 | 114.7775 | 34.9726 | 16.8727 | 29.7788 | 196.5737 | 0.05366 | 4.5247 | 4.4669 | 413.2032 | 169.9743 | 14.2833 | 14.294 |  | 2989.3311 | 2816.9273
15.6833 | 3901.6852 | 250.1246 | 151.1527 | 114.8319 | 35.0328 | 16.9321 | 29.945 | 199.112 | 0.04952 | 4.5049 | 4.4846 | 413.4293 | 170.145 | 14.2822 | 14.3018 |  | 2999.2023 | 2796.3104
15.6917 | 3898.471 | 249.2013 | 151.0373 | 114.9443 | 34.8963 | 16.8942 | 29.8599 | 197.1347 | 0.05183 | 4.4927 | 4.4594 | 414.2487 | 170.0048 | 14.2825 | 14.3 |  | 2938.1955 | 2759.9466
15.7 | 3898.2905 | 250.369 | 150.9847 | 114.9044 | 34.8521 | 16.9395 | 29.9207 | 195.1013 | 0.04784 | 4.5061 | 4.4922 | 413.4575 | 170.8213 | 14.2793 | 14.2978 |  | 3023.6373 | 2852.9664
15.7083 | 3896.6406 | 250.5559 | 151.0335 | 115.0058 | 34.9124 | 16.9146 | 29.9288 | 197.4713 | 0.05081 | 4.5046 | 4.5049 | 413.7401 | 170.589 | 14.276 | 14.293 |  | 2942.8884 | 2873.0963
15.7167 | 3903.0981 | 250.2792 | 151.1072 | 115.1254 | 34.8883 | 16.851 | 29.9045 | 197.0646 | 0.04054 | 4.5177 | 4.5023 | 413.1184 | 170.3864 | 14.277 | 14.2942 |  | 2963.1161 | 2854.2651
15.725 | 3897.6561 | 249.1339 | 151.0232 | 115.0928 | 35.0088 | 16.861 | 29.6044 | 198.4669 | 0.04234 | 4.4585 | 4.4745 | 413.4293 | 170.0598 | 14.2792 | 14.297 |  | 2997.7459 | 2821.7974
15.7333 | 3897.8562 | 249.6347 | 151.1072 | 114.9116 | 35.0168 | 16.9558 | 29.9815 | 197.2889 | 0.03884 | 4.521 | 4.5049 | 414.5878 | 170.1989 | 14.2792 | 14.2978 |  | 2965.867 | 2895.0119
15.7417 | 3900.2338 | 250.4796 | 151.0335 | 115.0275 | 35.093 | 17.0532 | 30.0058 | 199.7431 | 0.03436 | 4.5067 | 4.5099 | 413.7966 | 169.9916 | 14.2834 | 14.2979 |  | 2950.6558 | 2802.6415
15.75 | 3894.6743 | 250.0482 | 151.181 | 115.2413 | 35.0168 | 16.9602 | 29.9288 | 201.9588 | 0.04351 | 4.489 | 4.5125 | 414.7574 | 170.1468 | 14.2811 | 14.2932 |  | 2932.37 | 2844.3624
15.7583 | 3899.5564 | 250.4585 | 151.0617 | 115.2413 | 35.0168 | 17.005 | 30.0342 | 198.6492 | 0.04759 | 4.5152 | 4.5428 | 414.5878 | 170.1699 | 14.2789 | 14.3012 |  | 2993.8621 | 2877.1547
15.7667 | 3904.5601 | 249.9414 | 151.1143 | 114.9515 | 35.1132 | 17.1029 | 29.9207 | 201.3558 | 0.0517 | 4.5152 | 4.4821 | 415.0117 | 169.2252 | 14.2829 | 14.2974 |  | 2993.5385 | 2906.5379
15.775 | 3896.2284 | 249.585 | 151.1983 | 115.1725 | 35.0449 | 17.1726 | 30.0626 | 199.9114 | 0.0534 | 4.4997 | 4.5175 | 413.6271 | 170.1201 | 14.2767 | 14.3001 |  | 2990.1402 | 2777.8038
15.7833 | 3902.4421 | 250.4082 | 151.1143 | 115.1942 | 34.9646 | 17.1204 | 30.1396 | 197.2188 | 0.05241 | 4.4857 | 4.5504 | 413.7401 | 170.0609 | 14.2797 | 14.3004 |  | 2985.6092 | 2804.2649
15.7917 | 3902.3946 | 250.483 | 151.1143 | 115.2558 | 35.085 | 17.0946 | 30.2611 | 204.3148 | 0.0514 | 4.5006 | 4.5301 | 413.6836 | 170.4406 | 14.279 | 14.297 |  | 3005.5133 | 2894.8496
15.8 | 3894.8075 | 249.3724 | 151.0617 | 115.0131 | 35.1292 | 17.1217 | 30.1477 | 198.8736 | 0.06356 | 4.4851 | 4.4998 | 414.3053 | 169.9884 | 14.2786 | 14.2935 |  | 2953.4068 | 2905.8886
15.8083 | 3897.8214 | 249.7168 | 151.0617 | 115.1543 | 35.1814 | 17.0505 | 30.0423 | 195.0171 | 0.05843 | 4.5183 | 4.4821 | 414.1357 | 170.681 | 14.2799 | 14.2937 |  | 3007.9406 | 2811.2455
15.8167 | 3903.5278 | 249.9029 | 151.1912 | 115.1145 | 34.9284 | 17.0593 | 30.0504 | 197.1487 | 0.05452 | 4.5131 | 4.5099 | 413.4858 | 169.5456 | 14.279 | 14.2976 |  | 2965.0579 | 2834.7845
15.825 | 3902.4772 | 250.1559 | 151.2053 | 114.9877 | 35.1011 | 17.0939 | 29.8031 | 197.892 | 0.04181 | 4.5156 | 4.5074 | 414.277 | 169.9082 | 14.2833 | 14.297 |  | 3030.272 | 2831.5377
15.8333 | 3896.5187 | 249.8249 | 150.7885 | 115.0131 | 34.9204 | 17.0724 | 30.1477 | 197.2609 | 0.04943 | 4.5009 | 4.515 | 414.3053 | 169.7756 | 14.2778 | 14.2994 |  | 2959.8796 | 2804.1026
15.8417 | 3904.5402 | 250.3235 | 150.9706 | 115.1688 | 35.0408 | 17.0098 | 30.2166 | 202.674 | 0.04529 | 4.4783 | 4.4568 | 413.5423 | 169.9553 | 14.2756 | 14.2933 |  | 3095.1624 | 2838.8429
15.85 | 3898.9316 | 250.2157 | 151.1425 | 114.7594 | 34.9525 | 17.0285 | 29.9693 | 196.9804 | 0.04969 | 4.4936 | 4.5049 | 413.1749 | 170.3473 | 14.2766 | 14.293 |  | 2998.555 | 2880.0768
15.8583 | 3901.7534 | 250.6916 | 151.0829 | 114.9587 | 34.9124 | 17.0633 | 29.9288 | 202.1552 | 0.05259 | 4.5113 | 4.5175 | 413.3445 | 170.2276 | 14.2775 | 14.2991 |  | 2976.5472 | 2857.5118
15.8667 | 3899.8094 | 250.1639 | 151.0162 | 114.9333 | 34.8842 | 16.8839 | 29.9531 | 202.4497 | 0.05435 | 4.4945 | 4.5352 | 413.2315 | 170.0024 | 14.2833 | 14.2908 |  | 2983.1819 | 2861.5703
15.875 | 3897.0393 | 249.2904 | 150.8866 | 115.0022 | 34.9605 | 16.8628 | 29.9247 | 204.6373 | 0.06909 | 4.4985 | 4.4518 | 413.7966 | 170.5002 | 14.2795 | 14.2952 |  | 2899.682 | 2778.2908
15.8833 | 3899.2034 | 249.9042 | 150.666 | 115.0565 | 35.073 | 16.8113 | 29.9328 | 199.6028 | 0.05019 | 4.5134 | 4.4948 | 413.7401 | 170.1173 | 14.2849 | 14.2936 |  | 3063.2836 | 2845.0118
15.8917 | 3903.9862 | 250.5267 | 151.0162 | 115.2775 | 34.7436 | 16.7339 | 29.8639 | 197.0365 | 0.03411 | 4.5165 | 4.5453 | 413.3445 | 170.0484 | 14.279 | 14.3003 |  | 2931.8845 | 2848.4209
15.9 | 3900.4746 | 250.2598 | 150.8552 | 115.263 | 34.9364 | 16.8176 | 29.8477 | 201.8186 | 0.03849 | 4.5012 | 4.52 | 413.9379 | 170.2162 | 14.279 | 14.3016 |  | 2958.2614 | 2831.213
15.9083 | 3896.9611 | 249.8889 | 150.5082 | 114.8391 | 34.7798 | 16.7653 | 29.7422 | 201.1455 | 0.0415 | 4.5034 | 4.4745 | 414.0227 | 170.102 | 14.2817 | 14.3002 |  | 3026.7119 | 2862.382
15.9167 | 3901.7264 | 249.9545 | 150.9322 | 115.0746 | 34.9886 | 16.7285 | 29.7422 | 202.8844 | 0.0412 | 4.4994 | 4.4897 | 414.277 | 170.1278 | 14.2829 | 14.2983 |  | 3018.2972 | 2881.5379
15.925 | 3902.4397 | 250.0964 | 151.0232 | 114.7848 | 34.9806 | 16.7632 | 29.8396 | 200.0937 | 0.03805 | 4.4994 | 4.4745 | 413.7683 | 170.3449 | 14.2828 | 14.2977 |  | 3011.6625 | 2862.382
15.9333 | 3899.658 | 249.6173 | 150.8937 | 114.9261 | 35.1372 | 16.785 | 29.8396 | 202.5338 | 0.04167 | 4.5073 | 4.5428 | 413.9944 | 170.4421 | 14.2788 | 14.2896 |  | 2995.4804 | 2843.8754
15.9417 | 3896.0194 | 249.3224 | 151.0303 | 115.1072 | 34.9726 | 16.8097 | 29.8315 | 202.4356 | 0.05491 | 4.496 | 4.5428 | 414.6443 | 170.492 | 14.2747 | 14.2856 |  | 2976.7091 | 2797.2844
15.95 | 3903.6466 | 250.5463 | 151.1213 | 114.7449 | 35.1974 | 16.8979 | 29.795 | 196.756 | 0.04774 | 4.497 | 4.4897 | 415.3225 | 170.2521 | 14.2788 | 14.2896 |  | 3067.9764 | 2813.6805
15.9583 | 3895.6196 | 249.4286 | 150.9706 | 114.966 | 34.7637 | 16.8763 | 29.7788 | 195.1714 | 0.05965 | 4.497 | 4.52 | 414.0792 | 170.2635 | 14.2796 | 14.2925 |  | 3003.7333 | 2921.1484
15.9667 | 3903.5469 | 250.577 | 150.8026 | 114.8536 | 35.0047 | 16.889 | 29.8112 | 199.4907 | 0.05218 | 4.4954 | 4.52 | 414.0227 | 169.9477 | 14.2861 | 14.2997 |  | 3058.4289 | 2850.856
15.975 | 3903.2868 | 250.8994 | 151.0546 | 115.042 | 35.0047 | 16.8799 | 29.8112 | 199.0279 | 0.0427 | 4.522 | 4.5251 | 413.5423 | 170.224 | 14.2752 | 14.298 |  | 3033.1848 | 2867.4145
15.9833 | 3898.7333 | 249.3945 | 150.834 | 114.9189 | 34.607 | 16.8938 | 29.5151 | 204.0624 | 0.05587 | 4.4988 | 4.5099 | 414.4748 | 170.0903 | 14.2796 | 14.297 |  | 2968.618 | 2863.843
15.9917 | 3893.8941 | 249.5334 | 150.9392 | 115.0385 | 34.9485 | 16.878 | 30.0707 | 202.0009 | 0.0489 | 4.5095 | 4.4796 | 414.6443 | 169.8867 | 14.2821 | 14.2949 |  | 2981.4019 | 2820.6611
16 | 3897.6265 | 249.5635 | 151.0232 | 115.263 | 34.9886 | 16.8619 | 29.9004 | 200.4443 | 0.05037 | 4.5085 | 4.4518 | 414.1074 | 169.4618 | 14.2772 | 14.3004 |  | 2940.6229 | 2779.9142
16.0083 | 3902.8696 | 249.5433 | 150.9745 | 115.0203 | 34.9806 | 16.8205 | 29.7869 | 194.8348 | 0.04768 | 4.5067 | 4.4745 | 414.5596 | 169.8336 | 14.2777 | 14.2929 |  | 3008.2643 | 2953.2913
16.0167 | 3904.001 | 250.6839 | 151.1002 | 115.263 | 34.9886 | 16.8133 | 29.9531 | 197.6676 | 0.05114 | 4.5076 | 4.5175 | 413.9379 | 169.4389 | 14.2807 | 14.2972 |  | 3050.8233 | 2875.369
16.025 | 3898.9569 | 249.1641 | 151.1143 | 115.1217 | 35.0408 | 16.9722 | 29.8477 | 200.6126 | 0.05011 | 4.4948 | 4.4872 | 414.3053 | 169.8317 | 14.2861 | 14.3005 |  | 2997.2604 | 2811.0831
16.0333 | 3899.9354 | 249.3633 | 150.9706 | 115.3716 | 35.0569 | 17.0364 | 29.8112 | 198.1023 | 0.04744 | 4.4768 | 4.4669 | 414.3053 | 169.2854 | 14.2785 | 14.2976 |  | 3019.1063 | 2817.5766
16.0417 | 3899.9779 | 249.6607 | 150.9706 | 115.2231 | 35.2055 | 17.0709 | 30.0666 | 198.0322 | 0.04621 | 4.5067 | 4.4897 | 414.5878 | 169.6138 | 14.2827 | 14.2917 |  | 3016.3553 | 2731.6998
16.05 | 3896.0185 | 249.8764 | 151.2509 | 115.187 | 34.9566 | 17.1247 | 29.868 | 198.2426 | 0.03767 | 4.4997 | 4.4922 | 414.1357 | 170.2722 | 14.2752 | 14.2978 |  | 2937.5482 | 2789.8168
16.0583 | 3904.9158 | 250.2845 | 150.9706 | 114.966 | 35.077 | 17.1496 | 29.8842 | 202.4356 | 0.03226 | 4.5171 | 4.5049 | 414.3335 | 170.1367 | 14.2783 | 14.2894 |  | 3104.8717 | 2954.103
16.0667 | 3900.1802 | 250.6168 | 151.0617 | 114.9587 | 34.9124 | 17.1214 | 29.7707 | 199.9114 | 0.04038 | 4.4927 | 4.515 | 414.1357 | 170.118 | 14.2749 | 14.2926 |  | 2944.992 | 2877.3171
16.075 | 3901.4935 | 249.8165 | 151.1983 | 114.9769 | 34.9325 | 17.1663 | 29.9491 | 200.3742 | 0.05532 | 4.4783 | 4.4922 | 414.0227 | 170.5603 | 14.2731 | 14.2903 |  | 2897.5783 | 2867.5768
16.0833 | 3896.4905 | 249.6409 | 150.8231 | 114.9044 | 34.9043 | 17.2388 | 29.7626 | 201.3278 | 0.0545 | 4.5 | 4.4594 | 414.0792 | 170.0422 | 14.2782 | 14.2963 |  | 2959.0705 | 2800.0441
16.0917 | 3898.9961 | 250.2054 | 150.75 | 115.0855 | 35.0529 | 17.2471 | 30.018 | 201.3137 | 0.05712 | 4.5052 | 4.5175 | 413.1184 | 170.0597 | 14.2784 | 14.3007 |  | 2922.337 | 2809.4597
16.1 | 3901.9601 | 250.565 | 150.8128 | 114.8501 | 35.0007 | 17.1641 | 30.018 | 199.8973 | 0.05014 | 4.5052 | 4.4998 | 413.9379 | 170.2919 | 14.2744 | 14.293 |  | 3012.4716 | 2844.0378
16.1083 | 3903.73 | 250.3108 | 151.1104 | 114.6073 | 34.9927 | 17.2222 | 29.9572 | 201.1875 | 0.04419 | 4.4973 | 4.4922 | 414.3335 | 169.9664 | 14.2751 | 14.2908 |  | 3026.0646 | 2808.8104
16.1167 | 3898.043 | 250.2805 | 150.9495 | 114.8755 | 34.9767 | 17.2978 | 29.7829 | 203.1368 | 0.04872 | 4.5201 | 4.5226 | 414.2487 | 169.6764 | 14.2759 | 14.2974 |  | 2966.9998 | 2848.9079
16.125 | 3897.2818 | 249.7578 | 151.0264 | 115.0168 | 35.0289 | 17.3106 | 30.2572 | 203.6978 | 0.06102 | 4.4887 | 4.4669 | 414.4748 | 170.4424 | 14.2748 | 14.2932 |  | 2984.4765 | 2778.6155
16.1333 | 3897.9957 | 250.1339 | 151.1559 | 114.7197 | 35.0129 | 17.1113 | 30.2937 | 194.2458 | 0.06078 | 4.5 | 4.4998 | 413.514 | 169.6585 | 14.2826 | 14.2964 |  | 2946.4484 | 2814.3299
16.1417 | 3892.1986 | 249.1171 | 151.1104 | 114.7596 | 35.1093 | 17.0802 | 29.9168 | 201.3137 | 0.05436 | 4.4805 | 4.4341 | 414.0509 | 169.8389 | 14.2783 | 14.2988 |  | 2909.0676 | 2835.5962
16.15 | 3903.9922 | 250.2022 | 151.1034 | 114.7125 | 34.9526 | 17.0601 | 30.0222 | 200.6406 | 0.05494 | 4.5095 | 4.5276 | 413.7401 | 169.8866 | 14.2786 | 14.2999 |  | 2902.7566 | 2847.1222
16.1583 | 3899.0633 | 250.1521 | 150.9353 | 114.7668 | 35.0129 | 16.9562 | 29.8722 | 199.9114 | 0.05032 | 4.4893 | 4.4872 | 414.6443 | 169.9714 | 14.2751 | 14.3059 |  | 3031.8902 | 2805.5636
16.1667 | 3900.573 | 250.3869 | 150.9142 | 114.7995 | 34.9968 | 16.8907 | 30.0668 | 199.4907 | 0.04518 | 4.5018 | 4.5125 | 413.7401 | 170.2488 | 14.2788 | 14.2973 |  | 2970.7217 | 2800.8558
16.175 | 3903.1276 | 250.769 | 150.9527 | 114.9081 | 34.8562 | 16.9199 | 30.3464 | 198.3968 | 0.04055 | 4.5024 | 4.4897 | 413.8531 | 170.9838 | 14.2784 | 14.294 |  | 2997.7459 | 2872.7716
16.1833 | 3895.5345 | 249.5584 | 151.0367 | 115.0494 | 34.9607 | 16.8864 | 30.1357 | 199.2663 | 0.05299 | 4.497 | 4.4922 | 413.4575 | 170.5633 | 14.2755 | 14.2892 |  | 2984.6383 | 2890.6288
16.1917 | 3898.6315 | 249.9937 | 151.1874 | 115.0821 | 34.9446 | 16.76 | 30.3829 | 199.1962 | 0.05153 | 4.5046 | 4.4897 | 413.9096 | 170.3242 | 14.2786 | 14.2932 |  | 2957.6141 | 2907.512
16.2 | 3903.0292 | 249.9229 | 151.0437 | 115.3247 | 35.1093 | 16.7957 | 30.1803 | 199.7571 | 0.05047 | 4.4909 | 4.5023 | 413.9662 | 170.432 | 14.2786 | 14.2952 |  | 2981.5637 | 2885.5963
16.2083 | 3896.738 | 249.5574 | 151.2329 | 115.1581 | 35.0289 | 16.8361 | 30.0991 | 202.1692 | 0.05525 | 4.5037 | 4.4846 | 415.266 | 169.9668 | 14.2759 | 14.2944 |  | 2987.3893 | 2813.8429
16.2167 | 3904.7617 | 250.5552 | 151.0681 | 115.1546 | 34.8684 | 16.7251 | 30.0426 | 201.5942 | 0.04178 | 4.4902 | 4.4922 | 413.3445 | 169.6816 | 14.2772 | 14.2934 |  | 3059.5617 | 2903.1288
16.225 | 3900.0146 | 249.3531 | 151.0611 | 115.4117 | 34.8924 | 16.6907 | 30.2249 | 200.3601 | 0.05809 | 4.5085 | 4.5099 | 414.0792 | 170.0131 | 14.2788 | 14.2969 |  | 3012.6334 | 2837.0572
16.2333 | 3898.3997 | 249.9647 | 151.0752 | 115.2017 | 35.025 | 16.6777 | 30.306 | 198.2846 | 0.05527 | 4.4823 | 4.4897 | 413.7683 | 169.8335 | 14.2774 | 14.2947 |  | 2908.744 | 2893.0639
16.2417 | 3897.1118 | 249.5951 | 151.2502 | 115.1618 | 34.9808 | 16.6411 | 30.1033 | 200.6406 | 0.05716 | 4.4979 | 4.5276 | 414.2487 | 169.7802 | 14.2801 | 14.3022 |  | 2973.6345 | 2870.0119
16.25 | 3899.7338 | 249.2765 | 151.2958 | 115.3103 | 34.9366 | 16.5879 | 30.1114 | 202.043 | 0.05937 | 4.478 | 4.4897 | 413.4858 | 169.7761 | 14.2805 | 14.2995 |  | 2957.9378 | 2738.8427
16.2583 | 3898.1482 | 249.6503 | 151.1977 | 115.2776 | 35.0048 | 16.7138 | 30.2329 | 199.4065 | 0.05195 | 4.4994 | 4.5251 | 414.5878 | 169.9082 | 14.2787 | 14.2962 |  | 3020.2391 | 2788.1934
16.2667 | 3902.5212 | 249.7706 | 151.0541 | 115.2017 | 34.9728 | 16.8349 | 29.9899 | 202.4076 | 0.03775 | 4.4954 | 4.4897 | 413.9944 | 170.2343 | 14.2769 | 14.2984 |  | 2972.9872 | 2821.6351
16.275 | 3897.4927 | 249.7498 | 151.2502 | 115.2488 | 34.9728 | 16.9683 | 30.148 | 204.2026 | 0.04178 | 4.4976 | 4.5099 | 413.8531 | 169.8323 | 14.2788 | 14.2896 |  | 2961.8215 | 2798.4207
16.2833 | 3896.3765 | 249.3037 | 150.9034 | 114.9191 | 35.0772 | 16.9366 | 29.7263 | 203.7258 | 0.03982 | 4.4945 | 4.4897 | 414.2487 | 169.8994 | 14.2789 | 14.2933 |  | 2927.6771 | 2739.3297
16.2917 | 3899.1482 | 250.1718 | 150.879 | 115.3828 | 35.1736 | 17.0555 | 29.5601 | 201.454 | 0.03498 | 4.504 | 4.4695 | 413.5706 | 169.3548 | 14.2756 | 14.2934 |  | 2987.0656 | 2836.8949
16.3 | 3894.4953 | 249.0792 | 150.6442 | 115.0604 | 34.9206 | 17.2114 | 29.5681 | 195.6482 | 0.04988 | 4.4823 | 4.4745 | 414.5878 | 169.6841 | 14.2753 | 14.2935 |  | 2874.5997 | 2765.6284
16.3083 | 3897.7883 | 250.389 | 151.04 | 114.9119 | 35.0692 | 17.1308 | 29.4546 | 198.2566 | 0.04649 | 4.5058 | 4.5023 | 413.9096 | 170.3125 | 14.2713 | 14.2892 |  | 2971.6926 | 2816.9273
16.3167 | 3901.3217 | 250.6169 | 150.7808 | 114.8211 | 35.0209 | 17.1615 | 29.6694 | 200.6266 | 0.04803 | 4.4921 | 4.5074 | 413.8531 | 169.7669 | 14.2802 | 14.3009 |  | 3021.0482 | 2764.6544
16.325 | 3899.1267 | 249.978 | 151.0015 | 114.8105 | 35.0612 | 17.2141 | 29.8683 | 199.8973 | 0.05667 | 4.5235 | 4.5074 | 414.164 | 170.0863 | 14.2754 | 14.2933 |  | 2979.9455 | 2836.7325
16.3333 | 3898.1962 | 250.0837 | 150.97 | 114.7816 | 34.9248 | 17.2335 | 29.7833 | 198.1163 | 0.05445 | 4.5146 | 4.5276 | 414.6726 | 170.5265 | 14.277 | 14.2948 |  | 2923.6316 | 2819.5247
16.3417 | 3894.6991 | 249.554 | 151.0996 | 114.9373 | 34.9408 | 17.1631 | 30.063 | 199.1962 | 0.06187 | 4.5006 | 4.4695 | 414.7291 | 170.545 | 14.2789 | 14.2898 |  | 2905.8312 | 2829.1026
16.35 | 3899.2386 | 249.8946 | 150.7982 | 114.6763 | 34.9648 | 17.1149 | 30.0872 | 199.5748 | 0.06288 | 4.4973 | 4.515 | 414.4465 | 170.2595 | 14.2829 | 14.2914 |  | 2995.3185 | 2789.1675
16.3583 | 3900.7064 | 250.456 | 150.7212 | 114.8177 | 35.017 | 17.1193 | 30.2979 | 202.8143 | 0.05223 | 4.5418 | 4.52 | 413.7118 | 169.9432 | 14.2754 | 14.2899 |  | 2973.6345 | 2927.4796
16.3667 | 3896.0944 | 249.5861 | 150.8367 | 114.9119 | 35.1214 | 17.0892 | 30.1926 | 199.4486 | 0.06358 | 4.5 | 4.4872 | 414.0792 | 170.3283 | 14.2751 | 14.2961 |  | 2976.8709 | 2790.9532
16.375 | 3898.9758 | 249.5662 | 150.9733 | 114.7417 | 35.0372 | 16.9821 | 30.3183 | 202.3235 | 0.05291 | 4.5082 | 4.4821 | 414.277 | 170.359 | 14.28 | 14.2983 |  | 3038.8485 | 2858.4859
16.3833 | 3901.746 | 250.373 | 150.963 | 114.8576 | 34.9568 | 16.969 | 30.2372 | 202.9405 | 0.04921 | 4.5 | 4.4897 | 414.164 | 169.8334 | 14.2782 | 14.2955 |  | 3067.0055 | 2854.7521
16.3917 | 3902.0265 | 250.7125 | 150.8053 | 114.8902 | 35.0974 | 16.9444 | 30.1157 | 201.3418 | 0.04891 | 4.5244 | 4.5125 | 414.2487 | 169.9865 | 14.2838 | 14.2937 |  | 2987.8747 | 2740.3037
16.4 | 3898.1109 | 249.3834 | 150.6757 | 114.9446 | 34.7399 | 16.7807 | 30.2291 | 203.6136 | 0.05245 | 4.4729 | 4.4518 | 414.1357 | 170.0117 | 14.2831 | 14.2993 |  | 3038.5249 | 2801.6675
16.4083 | 3902.7727 | 250.5854 | 151.0015 | 115.1402 | 34.8524 | 16.7852 | 30.2372 | 201.3558 | 0.05659 | 4.5098 | 4.5276 | 414.3053 | 169.7661 | 14.2775 | 14.2973 |  | 3026.2265 | 2836.8949
16.4167 | 3903.0795 | 250.3278 | 151.0541 | 114.9301 | 34.985 | 16.8545 | 29.9495 | 195.6061 | 0.04854 | 4.5216 | 4.5049 | 412.9489 | 169.9614 | 14.2753 | 14.2889 |  | 2971.8544 | 2858.3235
16.425 | 3892.8154 | 248.6476 | 150.8823 | 114.9917 | 34.8444 | 16.7649 | 29.9129 | 198.7614 | 0.06071 | 4.4893 | 4.4493 | 413.3445 | 169.9571 | 14.2752 | 14.2924 |  | 2957.2905 | 2821.1481
16.4333 | 3899.3728 | 250.0415 | 150.8719 | 115.1003 | 34.9648 | 16.8154 | 29.8764 | 201.9588 | 0.04718 | 4.5098 | 4.5049 | 413.9379 | 170.0057 | 14.2825 | 14.2938 |  | 3009.0734 | 2800.3688
16.4417 | 3901.4255 | 249.8192 | 150.886 | 115.0532 | 35.1736 | 16.8196 | 29.7709 | 201.7345 | 0.04627 | 4.5165 | 4.4644 | 413.8531 | 169.7029 | 14.273 | 14.2932 |  | 2900.0057 | 2835.2715
16.45 | 3898.1865 | 249.9959 | 150.9104 | 115.0061 | 35.1214 | 16.7582 | 29.7182 | 200.5845 | 0.04833 | 4.5116 | 4.5377 | 413.4858 | 169.7684 | 14.2797 | 14.2905 |  | 2933.3409 | 2866.7651
16.4583 | 3900.7816 | 249.3516 | 151.047 | 114.8758 | 34.977 | 16.8043 | 29.6251 | 196.9804 | 0.05841 | 4.4857 | 4.4897 | 413.6271 | 169.9928 | 14.2741 | 14.2943 |  | 3001.9532 | 2808.161
16.4667 | 3905.71 | 250.1861 | 151.1451 | 115.3213 | 34.8444 | 16.8592 | 29.8075 | 199.0279 | 0.0463 | 4.5222 | 4.4771 | 413.2597 | 169.7182 | 14.2756 | 14.2865 |  | 3006.1606 | 2858.4859
16.475 | 3900.4734 | 249.7707 | 151.0855 | 114.8975 | 34.8444 | 16.8871 | 29.5966 | 203.4734 | 0.04928 | 4.5195 | 4.5175 | 414.2487 | 169.9634 | 14.2791 | 14.2955 |  | 2963.9252 | 2828.291
16.4833 | 3900.5629 | 250.1893 | 150.9175 | 115.3175 | 35.1534 | 16.7768 | 29.856 | 199.9254 | 0.04483 | 4.5421 | 4.4897 | 414.164 | 170.8758 | 14.279 | 14.2943 |  | 3045.6451 | 2782.5116
16.4917 | 3901.5492 | 250.1219 | 150.97 | 115.1185 | 34.9328 | 16.7964 | 29.8968 | 201.9448 | 0.04699 | 4.4878 | 4.4644 | 414.0227 | 170.1681 | 14.2811 | 14.3 |  | 3005.1896 | 2818.5507
16.5 | 3901.2437 | 250.0083 | 150.9175 | 115.0714 | 34.8284 | 16.859 | 30.0549 | 197.5274 | 0.05082 | 4.4915 | 4.515 | 413.9096 | 170.1823 | 14.2771 | 14.29 |  | 2924.7643 | 2838.0312
16.5083 | 3900.4059 | 250.552 | 150.9771 | 115.1728 | 34.9408 | 16.7582 | 30.1157 | 201.454 | 0.05084 | 4.5003 | 4.5529 | 414.5313 | 169.7495 | 14.2815 | 14.2938 |  | 2999.6877 | 2907.1873
16.5167 | 3895.982 | 249.6438 | 151.2047 | 115.4697 | 34.8524 | 16.8053 | 30.2372 | 196.0689 | 0.04687 | 4.4994 | 4.4695 | 414.6726 | 170.3059 | 14.279 | 14.3005 |  | 3022.99 | 2866.7651
16.525 | 3902.6401 | 250.4971 | 150.9315 | 115.1329 | 34.8966 | 16.7929 | 29.8602 | 200.8369 | 0.04477 | 4.5152 | 4.5175 | 414.5878 | 169.8845 | 14.2819 | 14.2955 |  | 3058.2671 | 2932.9991
16.5333 | 3903.8497 | 250.7325 | 151.1137 | 115.1546 | 35.1816 | 16.6816 | 30.148 | 199.7291 | 0.03704 | 4.5171 | 4.4998 | 413.3445 | 169.9396 | 14.2758 | 14.2939 |  | 3082.3785 | 2878.6158
16.5417 | 3900.68 | 249.9475 | 151.1592 | 115.1474 | 34.9126 | 16.7649 | 30.1399 | 202.043 | 0.04299 | 4.5235 | 4.4973 | 413.8814 | 170.0587 | 14.2713 | 14.2902 |  | 3013.2807 | 2816.4403
16.55 | 3904.7672 | 249.7374 | 151.0156 | 115.0931 | 35.2178 | 16.8364 | 29.8683 | 200.893 | 0.05027 | 4.4793 | 4.4695 | 413.6553 | 169.5602 | 14.2754 | 14.2969 |  | 2989.9784 | 2901.3431
16.5583 | 3900.5934 | 250.9933 | 150.97 | 114.9989 | 34.8524 | 16.7959 | 30.0791 | 203.5996 | 0.03878 | 4.4973 | 4.5226 | 413.7401 | 170.0972 | 14.2789 | 14.2938 |  | 2973.9581 | 2895.1743
16.5667 | 3896.6863 | 249.4118 | 151.1278 | 115.0604 | 35.1816 | 16.779 | 30.148 | 198.7334 | 0.0454 | 4.478 | 4.4391 | 413.8531 | 169.5484 | 14.2747 | 14.2982 |  | 2959.2323 | 2857.5118
16.575 | 3899.4446 | 249.7134 | 150.8546 | 114.9734 | 34.9808 | 16.8583 | 30.2087 | 199.112 | 0.04664 | 4.5058 | 4.4846 | 413.9662 | 170.0566 | 14.2874 | 14.2949 |  | 2966.9998 | 2821.7974
16.5833 | 3902.955 | 250.5488 | 151.0156 | 114.9119 | 34.8604 | 16.9153 | 30.0872 | 203.5155 | 0.04202 | 4.5073 | 4.5175 | 413.3727 | 169.7741 | 14.279 | 14.2939 |  | 3044.8359 | 2846.7975
16.5917 | 3905.6427 | 250.8299 | 150.9456 | 115.0532 | 34.9126 | 16.9005 | 30.1399 | 200.1918 | 0.04088 | 4.5064 | 4.515 | 414.1357 | 169.7277 | 14.278 | 14.3015 |  | 3083.8349 | 2878.2911
16.6 | 3899.9523 | 249.5361 | 150.718 | 114.8648 | 34.7559 | 16.9322 | 29.9291 | 196.8823 | 0.0548 | 4.4756 | 4.4796 | 413.8531 | 170.0874 | 14.2834 | 14.2925 |  | 3034.9648 | 2805.4013
16.6083 | 3900.2957 | 250.0046 | 150.8649 | 114.6908 | 35.033 | 16.9698 | 29.8925 | 195.536 | 0.05261 | 4.5034 | 4.5226 | 413.7683 | 170.5006 | 14.2873 | 14.2977 |  | 3016.0317 | 2866.1157
16.6167 | 3901.5599 | 250.1697 | 150.6865 | 115.0133 | 35.0772 | 17.0103 | 29.8317 | 200.4723 | 0.05618 | 4.4872 | 4.5226 | 414.4748 | 170.2804 | 14.278 | 14.2901 |  | 2979.7837 | 2870.0119
16.625 | 3897.1249 | 250.2156 | 151.0681 | 114.6908 | 34.9808 | 16.9384 | 29.8925 | 199.1541 | 0.05071 | 4.5131 | 4.5226 | 413.4575 | 169.7876 | 14.2758 | 14.2967 |  | 2949.0376 | 2820.0117
16.6333 | 3899.9037 | 249.8956 | 150.802 | 114.7634 | 35.0612 | 16.9828 | 29.7629 | 197.92 | 0.0556 | 4.4942 | 4.515 | 414.6726 | 169.4504 | 14.2803 | 14.2966 |  | 3000.335 | 2814.8169
16.6417 | 3901.8866 | 250.1952 | 150.8405 | 114.8648 | 34.8604 | 17.0434 | 29.5601 | 202.7301 | 0.05628 | 4.5113 | 4.5049 | 414.2487 | 169.9621 | 14.2785 | 14.2919 |  | 3000.8205 | 2769.6869
16.65 | 3898.7505 | 249.8582 | 151.1066 | 114.8105 | 35.0612 | 17.0456 | 29.7629 | 198.2005 | 0.05947 | 4.5003 | 4.4695 | 414.8421 | 169.8577 | 14.2798 | 14.2907 |  | 3032.6993 | 2796.148
16.6583 | 3897.9992 | 250.106 | 150.9104 | 114.709 | 35.001 | 16.9657 | 29.7548 | 202.3235 | 0.06489 | 4.4927 | 4.5049 | 413.4575 | 169.8849 | 14.2746 | 14.2958 |  | 2945.1539 | 2833.3234
16.6667 | 3902.4795 | 249.9716 | 151.0541 | 114.8249 | 34.9728 | 16.9524 | 29.6736 | 200.0797 | 0.05731 | 4.493 | 4.5049 | 413.1749 | 169.9903 | 14.279 | 14.3035 |  | 3085.615 | 2882.0249
16.675 | 3903.9563 | 250.1071 | 151.1066 | 114.9119 | 35.278 | 16.9512 | 30.0872 | 199.5327 | 0.0484 | 4.5171 | 4.4846 | 413.4575 | 170.6137 | 14.2791 | 14.2931 |  | 3010.5298 | 2802.9662
16.6833 | 3907.8557 | 251.1142 | 151.0611 | 115.0133 | 35.0772 | 16.9882 | 30.0953 | 198.8175 | 0.04434 | 4.497 | 4.5655 | 414.1922 | 170.0626 | 14.2832 | 14.3012 |  | 3063.4454 | 2903.7782
16.6917 | 3897.7089 | 249.8705 | 150.8405 | 115.2089 | 35.033 | 16.9462 | 30.2087 | 198.9858 | 0.04392 | 4.5107 | 4.5327 | 414.5596 | 170.3312 | 14.2784 | 14.2947 |  | 3060.0472 | 2779.2648
16.7 | 3903.1201 | 249.935 | 150.809 | 114.97 | 34.977 | 17.0007 | 30.1522 | 199.687 | 0.04422 | 4.5064 | 4.4897 | 413.7966 | 170.0197 | 14.2801 | 14.2905 |  | 3011.5007 | 2903.9405
16.7083 | 3900.264 | 250.8411 | 150.9315 | 114.9157 | 35.1778 | 17.0075 | 30.1441 | 197.7517 | 0.04557 | 4.5183 | 4.5301 | 413.4858 | 169.83 | 14.2793 | 14.29 |  | 3021.5336 | 2877.4794
16.7167 | 3905.358 | 250.9145 | 150.97 | 114.9844 | 34.993 | 16.9435 | 30.1684 | 192.9136 | 0.04087 | 4.5079 | 4.4922 | 414.3053 | 170.4058 | 14.2759 | 14.2996 |  | 3012.9571 | 2808.3234
16.725 | 3908.3077 | 251.0019 | 150.8546 | 114.8648 | 34.9648 | 16.9736 | 30.1399 | 201.1174 | 0.04425 | 4.5265 | 4.4998 | 413.288 | 170.2588 | 14.2789 | 14.2961 |  | 3060.3708 | 2904.9146
16.7333 | 3902.7767 | 250.387 | 150.7879 | 115.1402 | 35.0612 | 17.0157 | 30.1318 | 200.1638 | 0.04146 | 4.4945 | 4.5327 | 413.3162 | 169.4493 | 14.2791 | 14.2974 |  | 2944.3448 | 2827.8039
16.7417 | 3899.4452 | 250.4703 | 150.7494 | 115.0133 | 34.9728 | 17.0588 | 30.148 | 197.4152 | 0.04947 | 4.5152 | 4.5251 | 413.2032 | 170.4289 | 14.279 | 14.2965 |  | 2992.2439 | 2905.5639
16.75 | 3899.9405 | 248.5921 | 151.0226 | 115.3756 | 35.009 | 17.0071 | 30.2372 | 201.1455 | 0.05476 | 4.493 | 4.4846 | 414.0227 | 169.5525 | 14.2755 | 14.2983 |  | 2986.742 | 2881.5379
16.7583 | 3904.1152 | 249.9368 | 151.0226 | 115.1402 | 34.9046 | 17.0101 | 30.0791 | 196.5878 | 0.04419 | 4.4966 | 4.5049 | 413.288 | 169.7907 | 14.2727 | 14.2943 |  | 2978.6509 | 2886.895
16.7667 | 3897.5385 | 249.9739 | 151.0752 | 115.1474 | 34.8604 | 17.0812 | 29.9818 | 202.1411 | 0.05215 | 4.4988 | 4.4998 | 413.6271 | 169.7244 | 14.277 | 14.2946 |  | 2909.7149 | 2818.5507
16.775 | 3900.309 | 250.5245 | 150.9841 | 115.1546 | 35.025 | 17.0315 | 29.9372 | 199.2663 | 0.042 | 4.5134 | 4.5099 | 414.4183 | 170.2536 | 14.2801 | 14.2926 |  | 2980.9164 | 2855.2391
16.7833 | 3892.4302 | 249.5986 | 151.1207 | 115.5529 | 34.9968 | 16.9175 | 29.8033 | 199.2803 | 0.05777 | 4.482 | 4.4796 | 414.1357 | 169.7649 | 14.279 | 14.2936 |  | 2953.0831 | 2751.8297
16.7917 | 3902.7561 | 250.2638 | 150.8546 | 115.1546 | 34.9206 | 16.9412 | 29.6736 | 202.1271 | 0.0462 | 4.5116 | 4.4973 | 414.39 | 169.8798 | 14.2754 | 14.29 |  | 3036.583 | 2907.512
16.8 | 3905.4262 | 250.8154 | 151.0053 | 115.035 | 35.1534 | 16.9643 | 29.6978 | 201.0192 | 0.03303 | 4.5235 | 4.5377 | 413.5988 | 169.9368 | 14.2752 | 14.2975 |  | 3054.8689 | 2849.8819
16.8083 | 3900.3923 | 249.6488 | 150.9841 | 115.2017 | 34.9728 | 16.9934 | 29.7263 | 201.7905 | 0.04544 | 4.5018 | 4.5099 | 414.6443 | 169.8905 | 14.2762 | 14.2936 |  | 3002.6005 | 2876.5054
16.8167 | 3901.1657 | 250.243 | 150.9456 | 115.1618 | 35.033 | 16.9366 | 29.7344 | 200.9772 | 0.0418 | 4.4848 | 4.5049 | 414.1074 | 170.3431 | 14.2752 | 14.2956 |  | 2997.4222 | 2817.4143
16.825 | 3901.0699 | 249.9315 | 151.1419 | 115.1075 | 34.9728 | 17.0346 | 29.8845 | 200.9211 | 0.03923 | 4.4896 | 4.5301 | 413.9379 | 170.1336 | 14.2786 | 14.2933 |  | 3029.3011 | 2794.2
16.8333 | 3899.331 | 249.3935 | 151.0893 | 115.0205 | 34.9808 | 17.1711 | 29.8925 | 202.2393 | 0.04119 | 4.493 | 4.4644 | 414.2487 | 169.8569 | 14.275 | 14.2932 |  | 2969.2653 | 2888.5184
16.8417 | 3902.6762 | 250.5329 | 150.9001 | 115.0205 | 34.9808 | 17.2528 | 30.1033 | 202.4917 | 0.03539 | 4.5082 | 4.5403 | 414.0792 | 169.6174 | 14.2777 | 14.2937 |  | 2987.7129 | 2902.1548
16.85 | 3899.3493 | 250.054 | 151.1278 | 114.9625 | 35.1775 | 17.3989 | 30.1438 | 198.1163 | 0.04421 | 4.4902 | 4.4796 | 413.6271 | 169.7887 | 14.2788 | 14.2936 |  | 2969.4271 | 2835.9208
16.8583 | 3900.1274 | 250.1801 | 150.9597 | 114.8538 | 35.1615 | 17.4091 | 30.2329 | 200.5144 | 0.04273 | 4.4848 | 4.5074 | 413.9662 | 169.6513 | 14.2742 | 14.2963 |  | 2925.2498 | 2806.5377
16.8667 | 3903.622 | 250.0298 | 151.0508 | 114.8792 | 35.0852 | 17.4045 | 30.156 | 198.9017 | 0.04839 | 4.5024 | 4.4973 | 413.4858 | 170.2036 | 14.2729 | 14.3018 |  | 2967.3234 | 2819.0377
16.875 | 3901.635 | 250.1471 | 151.2329 | 114.8321 | 34.9286 | 17.4286 | 30.0507 | 204.0343 | 0.05167 | 4.4985 | 4.4973 | 414.3053 | 169.9252 | 14.2755 | 14.2916 |  | 2988.6838 | 2812.0572
16.8833 | 3899.7094 | 250.0553 | 151.0822 | 115.0277 | 34.9888 | 17.4196 | 30.3748 | 201.7625 | 0.04714 | 4.4921 | 4.5049 | 413.9662 | 170.0609 | 14.2751 | 14.2889 |  | 2959.556 | 2751.3427
16.8917 | 3893.562 | 249.7589 | 151.2259 | 115.0277 | 34.8844 | 17.2086 | 30.3222 | 198.2706 | 0.04789 | 4.4912 | 4.4796 | 413.8814 | 169.5678 | 14.2783 | 14.3009 |  | 2961.0124 | 2749.557
16.9 | 3896.1295 | 249.7998 | 151.0437 | 114.7922 | 34.9366 | 17.1732 | 30.2168 | 202.2393 | 0.05058 | 4.5006 | 4.5099 | 414.4183 | 170.4872 | 14.2826 | 14.2938 |  | 2923.7934 | 2824.7195
16.9083 | 3900.6424 | 250.1582 | 151.1419 | 115.035 | 34.9446 | 17.1128 | 30.2776 | 200.3181 | 0.04796 | 4.5061 | 4.5099 | 413.7966 | 169.6066 | 14.2759 | 14.2969 |  | 2974.929 | 2873.5833
16.9167 | 3896.5051 | 249.6987 | 151.254 | 114.9009 | 35.0048 | 17.0512 | 30.2329 | 197.8359 | 0.05582 | 4.4976 | 4.4922 | 413.5988 | 169.9464 | 14.2787 | 14.2929 |  | 2926.2207 | 2810.5961
16.925 | 3899.7845 | 250.6705 | 151.0893 | 114.7995 | 34.9968 | 17.1056 | 29.6451 | 199.7431 | 0.05852 | 4.4976 | 4.4948 | 414.4183 | 169.9901 | 14.2766 | 14.2934 |  | 2940.6229 | 2880.5638
16.9333 | 3898.8146 | 249.767 | 151.1348 | 114.9154 | 34.9687 | 17.1295 | 29.8275 | 196.4475 | 0.05939 | 4.4881 | 4.4796 | 413.7683 | 169.8621 | 14.2831 | 14.2951 |  | 2944.5066 | 2835.4338
16.9417 | 3900.3708 | 249.5118 | 150.8546 | 114.8937 | 35.1013 | 17.0896 | 29.5397 | 199.715 | 0.05733 | 4.4942 | 4.515 | 413.8249 | 169.8962 | 14.2761 | 14.2934 |  | 2939.8137 | 2812.7065
16.95 | 3902.5882 | 249.9528 | 151.1874 | 114.9335 | 35.041 | 17.1424 | 29.9006 | 198.9297 | 0.05173 | 4.4832 | 4.4796 | 413.3727 | 170.3653 | 14.2801 | 14.2934 |  | 3003.8951 | 2877.8041
16.9583 | 3904.795 | 250.8553 | 151.0893 | 114.8466 | 35.1013 | 17.0674 | 29.6451 | 202.1131 | 0.04584 | 4.5186 | 4.5428 | 413.5988 | 170.962 | 14.2806 | 14.2978 |  | 3105.519 | 2792.9012
16.9667 | 3901.8531 | 250.475 | 150.9353 | 115.0133 | 34.9728 | 17.1694 | 29.6736 | 197.6395 | 0.04448 | 4.5052 | 4.5099 | 414.277 | 169.732 | 14.2824 | 14.2934 |  | 3079.4657 | 2889.3301
16.975 | 3904.4259 | 250.1426 | 151.0367 | 115.1075 | 34.9728 | 17.1721 | 29.779 | 196.9664 | 0.03983 | 4.5079 | 4.5251 | 413.8249 | 169.7747 | 14.2786 | 14.2948 |  | 2903.0803 | 2837.5442
16.9833 | 3898.3115 | 250.2101 | 150.9456 | 114.8393 | 34.9366 | 17.2254 | 29.7425 | 197.0085 | 0.0406 | 4.5067 | 4.5099 | 414.1922 | 170.0311 | 14.2793 | 14.2953 |  | 2913.9223 | 2849.0702
16.9917 | 3902.8281 | 250.8153 | 150.9315 | 115.0388 | 34.9488 | 17.1802 | 30.0184 | 198.2426 | 0.05362 | 4.5058 | 4.5327 | 414.7574 | 169.61 | 14.2788 | 14.2993 |  | 3056.8107 | 2820.9857
17 | 3899.0435 | 250.5557 | 151.0437 | 114.9989 | 35.1134 | 17.1604 | 30.1845 | 207.6384 | 0.04218 | 4.5101 | 4.5226 | 414.2205 | 170.0999 | 14.276 | 14.2952 |  | 2973.4726 | 2847.2845
17.0083 | 3899.3934 | 249.7743 | 151.1137 | 115.0748 | 34.8322 | 17.1585 | 30.2695 | 199.8272 | 0.03963 | 4.4805 | 4.4644 | 414.0792 | 170.1488 | 14.2757 | 14.2914 |  | 2951.3031 | 2860.5963
17.0167 | 3899.4197 | 249.4053 | 150.8405 | 115.035 | 35.0491 | 17.1656 | 30.2776 | 201.1595 | 0.0412 | 4.4933 | 4.5023 | 413.6836 | 170.0531 | 14.2752 | 14.2914 |  | 2970.0744 | 2816.9273
17.025 | 3899.3859 | 250.4138 | 150.9912 | 115.1147 | 34.8764 | 17.2257 | 29.9979 | 201.3698 | 0.03512 | 4.4942 | 4.5175 | 413.7683 | 169.9789 | 14.2761 | 14.2937 |  | 2987.3893 | 2819.5247
17.0333 | 3905.7942 | 250.1266 | 150.9386 | 115.1147 | 35.0852 | 17.22 | 30.156 | 199.6449 | 0.03932 | 4.5091 | 4.5099 | 413.5706 | 169.842 | 14.2763 | 14.2912 |  | 2922.6607 | 2816.765
17.0417 | 3902.0469 | 250.2009 | 151.0578 | 114.9879 | 35.1534 | 17.2257 | 30.1195 | 199.8132 | 0.04064 | 4.4896 | 4.5251 | 413.9096 | 170.8398 | 14.2786 | 14.2957 |  | 3006.646 | 2837.0572
17.05 | 3900.811 | 249.4477 | 151.2118 | 115.0748 | 34.9888 | 17.1658 | 30.1114 | 201.7765 | 0.05874 | 4.5049 | 4.4897 | 413.6836 | 170.4593 | 14.2829 | 14.2963 |  | 2983.1819 | 2806.5377
17.0583 | 3901.554 | 249.5955 | 151.0822 | 114.9263 | 34.8764 | 17.1162 | 30.0507 | 198.537 | 0.05972 | 4.4921 | 4.4948 | 413.7966 | 170.0467 | 14.2866 | 14.3011 |  | 3019.1063 | 2827.4793
17.0667 | 3902.4737 | 250.8953 | 151.1207 | 115.1147 | 34.9808 | 17.0934 | 30.1033 | 200.8089 | 0.05052 | 4.4994 | 4.5226 | 414.3053 | 170.3686 | 14.279 | 14.2935 |  | 3024.9319 | 2886.5703
17.075 | 3904.2039 | 250.8497 | 151.0367 | 115.1835 | 34.9004 | 17.0835 | 29.8641 | 199.2382 | 0.04845 | 4.5149 | 4.4922 | 413.6271 | 169.5598 | 14.2829 | 14.2936 |  | 3066.52 | 2919.6873
17.0833 | 3905.2485 | 250.5683 | 150.9245 | 115.0676 | 35.0852 | 17.1291 | 29.9979 | 200.5284 | 0.04519 | 4.5085 | 4.4872 | 413.9379 | 170.5348 | 14.2777 | 14.2938 |  | 2956.1577 | 2940.4666
17.0917 | 3898.3922 | 249.1884 | 151.0297 | 115.1219 | 35.041 | 17.1206 | 30.006 | 203.3472 | 0.05708 | 4.4829 | 4.4695 | 413.514 | 170.1205 | 14.279 | 14.294 |  | 2912.3041 | 2743.3881
17.1 | 3900.8628 | 249.6822 | 150.809 | 114.948 | 35.0571 | 17.0948 | 29.5477 | 198.0743 | 0.05881 | 4.5177 | 4.4846 | 414.2487 | 170.1449 | 14.2789 | 14.3031 |  | 2995.1567 | 2795.8233
17.1083 | 3901.8829 | 250.4923 | 151.1137 | 115.0676 | 34.9808 | 17.0158 | 29.8925 | 197.1487 | 0.05079 | 4.4979 | 4.4796 | 413.9944 | 169.9629 | 14.2787 | 14.297 |  | 2950.494 | 2833.3234
17.1167 | 3898.7577 | 249.5114 | 151.2432 | 114.9989 | 35.0612 | 16.9639 | 29.9737 | 196.4896 | 0.05468 | 4.5006 | 4.4771 | 413.7401 | 170.1165 | 14.2786 | 14.2948 |  | 2971.6926 | 2879.7521
17.125 | 3893.0984 | 249.3619 | 150.879 | 115.1147 | 35.0852 | 16.9471 | 29.5235 | 199.084 | 0.07832 | 4.4759 | 4.4669 | 414.0792 | 169.914 | 14.2768 | 14.29 |  | 2954.2159 | 2825.6935
17.1333 | 3905.8031 | 250.0433 | 151.0226 | 115.1219 | 34.8844 | 17.0219 | 29.7952 | 202.8563 | 0.06207 | 4.5073 | 4.5125 | 414.2205 | 170.189 | 14.279 | 14.2946 |  | 3003.4096 | 2926.9925
17.1417 | 3900.4115 | 250.2764 | 150.7039 | 115.046 | 34.9046 | 17.1471 | 30.1318 | 194.5403 | 0.05592 | 4.518 | 4.5023 | 414.1357 | 170.3901 | 14.2792 | 14.29 |  | 3027.6829 | 2817.252
17.15 | 3904.8666 | 249.8459 | 150.9912 | 115.0604 | 34.9728 | 17.2241 | 29.9372 | 201.3137 | 0.05642 | 4.4875 | 4.4973 | 413.8531 | 169.9891 | 14.283 | 14.2949 |  | 3006.1606 | 2838.8429
17.1583 | 3898.2484 | 249.0344 | 151.1137 | 114.9917 | 34.9488 | 17.2425 | 29.7548 | 201.454 | 0.05373 | 4.4707 | 4.5049 | 414.1357 | 169.6081 | 14.2771 | 14.299 |  | 2960.2033 | 2766.9271
17.1667 | 3903.5849 | 249.6681 | 150.9315 | 115.046 | 35.1134 | 17.2251 | 30.0264 | 198.7334 | 0.04888 | 4.5006 | 4.4922 | 414.0227 | 170.5662 | 14.2785 | 14.2937 |  | 2992.2439 | 2820.4987
17.175 | 3905.2701 | 250.7765 | 151.2118 | 114.7018 | 35.0452 | 17.1824 | 30.1157 | 196.714 | 0.04895 | 4.5018 | 4.5301 | 414.7291 | 169.9515 | 14.2749 | 14.2936 |  | 2968.1325 | 2898.421
17.1833 | 3904.6531 | 250.5737 | 151.0752 | 115.0388 | 35.0532 | 17.1246 | 30.1237 | 197.1207 | 0.05328 | 4.4909 | 4.5327 | 413.8531 | 169.4342 | 14.2827 | 14.2899 |  | 3004.0569 | 2913.6808
17.1917 | 3902.169 | 250.74 | 151.0156 | 114.9844 | 34.8886 | 17.0348 | 29.9576 | 198.1444 | 0.05445 | 4.5131 | 4.5125 | 414.39 | 169.7794 | 14.2785 | 14.2978 |  | 3015.8699 | 2856.7001
17.2 | 3899.3217 | 250.3339 | 150.886 | 115.1075 | 34.8162 | 16.9564 | 29.9899 | 203.6136 | 0.05694 | 4.5024 | 4.5125 | 414.4183 | 170.6161 | 14.2824 | 14.2931 |  | 2933.6645 | 2881.5379
17.2083 | 3903.9664 | 249.9967 | 150.9982 | 115.0061 | 34.8604 | 16.8472 | 30.0872 | 199.6169 | 0.0518 | 4.4927 | 4.4619 | 413.9096 | 169.771 | 14.2759 | 14.2973 |  | 2988.0366 | 2912.0574
17.2167 | 3904.6233 | 250.8411 | 150.9315 | 114.9191 | 34.9728 | 16.7992 | 29.9899 | 197.1908 | 0.0456 | 4.5055 | 4.4619 | 413.9662 | 169.9022 | 14.2797 | 14.2926 |  | 3027.8447 | 2813.1935
17.225 | 3903.5363 | 250.6198 | 151.0437 | 114.9662 | 34.9206 | 16.7505 | 30.2006 | 201.7905 | 0.05496 | 4.4997 | 4.5074 | 413.8531 | 169.7877 | 14.2835 | 14.2977 |  | 2969.2653 | 2908.1613
17.2333 | 3899.9456 | 250.358 | 150.9142 | 115.1402 | 35.1656 | 16.7732 | 30.0791 | 196.7981 | 0.04697 | 4.507 | 4.5352 | 414.1357 | 170.2707 | 14.2794 | 14.2941 |  | 3072.9929 | 2882.6742
17.2417 | 3895.4289 | 249.4949 | 150.7564 | 115.0061 | 34.9126 | 16.8161 | 30.0345 | 201.0473 | 0.05238 | 4.4991 | 4.4846 | 414.2487 | 170.1576 | 14.279 | 14.2889 |  | 2981.7255 | 2782.3493
17.25 | 3892.7824 | 249.2498 | 150.7109 | 114.9191 | 34.9206 | 16.8404 | 29.9899 | 196.2792 | 0.0517 | 4.4823 | 4.4644 | 413.4293 | 169.767 | 14.2776 | 14.2977 |  | 2984.3147 | 2763.3557
17.2583 | 3897.6678 | 249.7181 | 151.0822 | 114.9446 | 35.001 | 16.819 | 30.0184 | 199.7431 | 0.05028 | 4.4915 | 4.4998 | 413.7966 | 169.6835 | 14.2796 | 14.3015 |  | 2973.3108 | 2820.1741
17.2667 | 3894.6091 | 249.3749 | 151.0226 | 114.9662 | 35.025 | 16.7892 | 30.306 | 200.0516 | 0.05535 | 4.5009 | 4.4644 | 413.5423 | 169.9347 | 14.279 | 14.3004 |  | 2965.5434 | 2832.5118
17.275 | 3900.8749 | 249.8789 | 150.7949 | 114.8648 | 34.9126 | 16.8188 | 30.0872 | 198.0182 | 0.04997 | 4.4982 | 4.5175 | 413.288 | 169.7774 | 14.279 | 14.291 |  | 2970.8835 | 2870.0119
17.2833 | 3898.3093 | 249.4755 | 151.0264 | 115.2089 | 34.9808 | 16.8523 | 29.8398 | 202.5338 | 0.05161 | 4.4921 | 4.4771 | 414.6443 | 169.5726 | 14.2784 | 14.2938 |  | 2986.9038 | 2843.3884
17.2917 | 3901.9926 | 250.1923 | 151.0367 | 115.0205 | 34.9286 | 16.8628 | 29.8925 | 203.8941 | 0.04548 | 4.5018 | 4.5554 | 413.9379 | 170.0218 | 14.2833 | 14.2925 |  | 3044.8359 | 2855.2391
17.3 | 3895.5656 | 249.7201 | 150.9982 | 114.9047 | 34.9046 | 16.8186 | 29.9737 | 195.55 | 0.05583 | 4.4988 | 4.4796 | 414.1357 | 170.02 | 14.279 | 14.3 |  | 2976.3854 | 2827.9663
17.3083 | 3905.8982 | 250.5344 | 151.0367 | 114.9009 | 35.1093 | 16.8512 | 29.7586 | 204.0484 | 0.05659 | 4.5128 | 4.5251 | 414.0509 | 169.9014 | 14.2792 | 14.2934 |  | 3024.6082 | 2891.7652
17.3167 | 3895.4629 | 249.8353 | 151.1803 | 114.5494 | 35.033 | 16.8836 | 29.6817 | 199.9815 | 0.0526 | 4.4912 | 4.4948 | 413.9096 | 170.4568 | 14.2791 | 14.3015 |  | 2908.9058 | 2846.3105
17.325 | 3906.1486 | 250.9729 | 150.9072 | 114.7706 | 35.017 | 16.9788 | 29.7709 | 200.5985 | 0.04301 | 4.5037 | 4.515 | 414.1357 | 169.8869 | 14.2757 | 14.2887 |  | 3080.2749 | 2911.4081
17.3333 | 3896.4231 | 249.7558 | 150.879 | 114.872 | 34.9728 | 16.9786 | 29.6736 | 201.454 | 0.04803 | 4.4994 | 4.5226 | 414.4183 | 170.1174 | 14.277 | 14.2933 |  | 3025.9028 | 2844.8495
17.3417 | 3901.3766 | 249.9256 | 151.0053 | 114.7451 | 35.0932 | 16.9872 | 29.6898 | 200.4863 | 0.0432 | 4.5146 | 4.5074 | 414.4465 | 169.9941 | 14.2758 | 14.2906 |  | 3000.335 | 2764.1674
17.35 | 3905.4148 | 250.3997 | 151.0893 | 114.6437 | 34.8764 | 16.9335 | 29.8398 | 196.5036 | 0.03541 | 4.503 | 4.5125 | 412.8076 | 170.5175 | 14.2756 | 14.2905 |  | 3022.99 | 2796.148
17.3583 | 3896.1858 | 249.8582 | 150.718 | 114.8177 | 35.017 | 16.9851 | 29.7709 | 202.1972 | 0.04191 | 4.4957 | 4.5074 | 413.401 | 169.9382 | 14.2789 | 14.2936 |  | 2931.8845 | 2719.3621
17.3667 | 3899.1074 | 250.3341 | 151.0367 | 115.0061 | 34.9648 | 17.0235 | 29.9291 | 200.5985 | 0.04079 | 4.514 | 4.5049 | 413.6836 | 169.7972 | 14.278 | 14.2992 |  | 2954.7013 | 2869.8495
17.375 | 3908.7645 | 251.3303 | 151.1733 | 115.1003 | 35.017 | 16.9962 | 30.0345 | 195.7604 | 0.02825 | 4.5204 | 4.5706 | 413.9662 | 169.8188 | 14.2789 | 14.2939 |  | 3027.1974 | 2808.9727
17.3833 | 3899.1174 | 249.5325 | 151.0893 | 115.1546 | 35.025 | 17.0627 | 29.8845 | 199.8272 | 0.04987 | 4.4796 | 4.4948 | 413.514 | 170.0281 | 14.2758 | 14.2919 |  | 2975.4145 | 2804.5896
17.3917 | 3900.329 | 249.878 | 151.0752 | 115.169 | 35.302 | 17.1401 | 30.006 | 202.3094 | 0.04827 | 4.5073 | 4.5125 | 414.1357 | 170.2197 | 14.2801 | 14.2975 |  | 2952.9213 | 2851.83
17.4 | 3900.2301 | 250.4216 | 151.1066 | 115.1292 | 35.1534 | 17.235 | 30.0668 | 202.7442 | 0.04903 | 4.4823 | 4.5403 | 413.5988 | 169.9299 | 14.2869 | 14.3011 |  | 3016.3553 | 2834.9468
17.4083 | 3902.4676 | 250.5396 | 151.0367 | 115.1003 | 35.017 | 17.3093 | 29.8764 | 201.3839 | 0.0516 | 4.5055 | 4.515 | 414.1074 | 170.1692 | 14.283 | 14.2986 |  | 3058.9144 | 2891.2782
17.4167 | 3900.8137 | 250.0739 | 150.8405 | 115.0604 | 35.1294 | 17.2875 | 30.148 | 202.8423 | 0.05365 | 4.4942 | 4.4846 | 414.503 | 170.3316 | 14.2766 | 14.299 |  | 2934.4736 | 2859.2975
17.425 | 3903.4909 | 250.2175 | 151.1066 | 115.2199 | 34.9408 | 17.2386 | 29.9049 | 196.5597 | 0.04488 | 4.4966 | 4.5049 | 413.5706 | 169.9333 | 14.2771 | 14.2998 |  | 2928.1626 | 2852.317
17.4333 | 3900.1885 | 250.2811 | 151.0752 | 115.3756 | 35.0612 | 17.1829 | 30.1318 | 201.2857 | 0.05415 | 4.4915 | 4.5125 | 414.4183 | 170.1195 | 14.2803 | 14.2909 |  | 3004.5424 | 2816.765
17.4417 | 3899.5853 | 250.1926 | 151.1137 | 115.1873 | 34.9568 | 17.136 | 30.1318 | 203.3191 | 0.05332 | 4.4963 | 4.4821 | 414.6161 | 169.9559 | 14.2797 | 14.3015 |  | 2951.9504 | 2817.4143
17.45 | 3896.1567 | 249.7981 | 151.1066 | 115.046 | 35.0612 | 17.1356 | 30.2899 | 205.2404 | 0.0544 | 4.489 | 4.5023 | 414.0227 | 170.1434 | 14.2792 | 14.2956 |  | 2925.5734 | 2799.8818
17.4583 | 3896.3503 | 249.6508 | 151.1066 | 114.9373 | 34.9408 | 17.1326 | 30.063 | 195.9146 | 0.05694 | 4.4787 | 4.4745 | 413.9662 | 170.1607 | 14.2789 | 14.2939 |  | 3029.9484 | 2791.1155
17.4667 | 3904.8049 | 250.2596 | 150.97 | 115.488 | 34.977 | 17.058 | 30.1522 | 200.6827 | 0.0582 | 4.4988 | 4.4796 | 413.0337 | 169.8846 | 14.2754 | 14.2938 |  | 2963.2779 | 2829.752
17.475 | 3897.3299 | 249.656 | 151.1451 | 115.0714 | 34.9328 | 16.9946 | 29.8968 | 198.4389 | 0.05545 | 4.4927 | 4.4619 | 413.3445 | 170.5083 | 14.2791 | 14.294 |  | 2938.5192 | 2819.2
17.4833 | 3900.4054 | 250.4112 | 151.1555 | 115.1584 | 34.9248 | 16.978 | 30.0995 | 201.6363 | 0.05023 | 4.486 | 4.5049 | 413.6836 | 169.8586 | 14.2783 | 14.2943 |  | 3059.8853 | 2920.6614
17.4917 | 3905.6227 | 250.2546 | 150.9419 | 115.0027 | 35.1698 | 17.0028 | 30.1361 | 200.7107 | 0.04748 | 4.5186 | 4.5529 | 413.7966 | 169.6167 | 14.2833 | 14.2935 |  | 3036.9067 | 2904.4275
17.5 | 3902.9362 | 250.9569 | 150.9945 | 114.9196 | 35.0777 | 17.0125 | 30.0431 | 197.7097 | 0.04103 | 4.5186 | 4.515 | 413.2315 | 169.8281 | 14.2794 | 14.2952 |  | 2999.3641 | 2917.5769
17.5083 | 3895.5837 | 249.5815 | 151.1625 | 114.847 | 35.0495 | 16.9938 | 30.2253 | 197.3591 | 0.05676 | 4.503 | 4.4771 | 413.1749 | 169.4946 | 14.2792 | 14.294 |  | 2998.7168 | 2780.5635
17.5167 | 3902.9634 | 250.631 | 150.9208 | 114.8182 | 34.9653 | 17.0047 | 30.035 | 199.8833 | 0.04737 | 4.5113 | 4.5251 | 413.9944 | 169.9979 | 14.2831 | 14.29 |  | 3012.9571 | 2873.421
17.525 | 3900.8272 | 250.0669 | 151.0189 | 114.8725 | 34.9733 | 16.9558 | 29.9377 | 198.4108 | 0.0498 | 4.5003 | 4.4821 | 413.7118 | 170.2241 | 14.2798 | 14.2902 |  | 2910.6859 | 2839.9793
17.5333 | 3897.2006 | 249.9856 | 150.5564 | 114.8653 | 35.0175 | 16.9395 | 29.8769 | 201.6503 | 0.05757 | 4.4905 | 4.4796 | 413.1184 | 170.0067 | 14.286 | 14.2946 |  | 2968.1325 | 2793.5506
17.5417 | 3898.967 | 249.5958 | 150.5738 | 114.8509 | 34.9493 | 16.9266 | 29.9662 | 199.2663 | 0.05304 | 4.496 | 4.4897 | 414.0792 | 170.4363 | 14.2777 | 14.2943 |  | 2966.3525 | 2832.6741
17.55 | 3895.3591 | 249.5252 | 151.0118 | 114.7782 | 34.9733 | 16.928 | 29.7268 | 203.0807 | 0.04524 | 4.4814 | 4.4644 | 413.401 | 169.854 | 14.2792 | 14.3016 |  | 2962.1451 | 2844.5248
17.5583 | 3899.0971 | 249.5922 | 151.0433 | 114.9124 | 35.0175 | 16.9352 | 29.7715 | 197.9621 | 0.05525 | 4.4976 | 4.4846 | 413.288 | 170.0495 | 14.2775 | 14.2938 |  | 2987.5511 | 2843.2261
17.5667 | 3905.3411 | 250.3079 | 150.9593 | 114.9994 | 35.0617 | 16.9337 | 29.7107 | 201.8326 | 0.04435 | 4.5082 | 4.5276 | 413.514 | 170.4963 | 14.2789 | 14.2945 |  | 3036.583 | 2882.1872
17.575 | 3896.9058 | 249.7333 | 151.0818 | 114.775 | 34.8652 | 16.938 | 29.6177 | 199.084 | 0.0557 | 4.5146 | 4.4998 | 414.1357 | 170.4847 | 14.2798 | 14.2976 |  | 3001.6296 | 2865.1417
17.5833 | 3901.9381 | 250.4788 | 150.9767 | 114.9307 | 34.8812 | 16.9334 | 29.8974 | 198.1584 | 0.05264 | 4.5229 | 4.52 | 413.7401 | 170.0333 | 14.2787 | 14.2935 |  | 2925.4116 | 2822.2845
17.5917 | 3902.0992 | 249.9333 | 151.0433 | 114.4923 | 35.0218 | 16.9078 | 29.8286 | 200.1638 | 0.04215 | 4.5076 | 4.4948 | 413.0619 | 169.9809 | 14.2803 | 14.2912 |  | 2959.8796 | 2762.7064
17.6 | 3907.1618 | 250.2946 | 151.0082 | 114.7023 | 35.098 | 16.8852 | 29.9055 | 203.0106 | 0.05076 | 4.5143 | 4.5023 | 413.7401 | 170.1532 | 14.2819 | 14.2977 |  | 3046.4542 | 2917.0899
17.6083 | 3896.6875 | 250.0213 | 150.8856 | 114.7639 | 35.0617 | 16.9384 | 29.9743 | 200.1638 | 0.04457 | 4.5021 | 4.4998 | 413.6836 | 169.8195 | 14.2872 | 14.2929 |  | 2901.9475 | 2808.4857
17.6167 | 3895.0566 | 249.0195 | 151.1273 | 114.9451 | 34.9493 | 16.983 | 30.1243 | 197.5694 | 0.04644 | 4.4844 | 4.4922 | 414.0227 | 170.0577 | 14.2856 | 14.2901 |  | 2971.5308 | 2741.6024
17.625 | 3896.4559 | 249.401 | 151.0152 | 114.985 | 34.9936 | 16.9935 | 29.9582 | 203.9081 | 0.04511 | 4.4753 | 4.4771 | 414.0792 | 170.0707 | 14.2872 | 14.2908 |  | 2945.6393 | 2838.6806
17.6333 | 3900.1236 | 250.0038 | 151.0503 | 115.1335 | 34.9493 | 16.9875 | 29.9135 | 205.5068 | 0.04116 | 4.5268 | 4.5251 | 413.2032 | 169.7899 | 14.2791 | 14.2899 |  | 3048.5578 | 2811.5701
17.6417 | 3903.2826 | 250.0936 | 151.0537 | 115.1119 | 35.0298 | 16.9692 | 30.0475 | 198.6072 | 0.04242 | 4.5159 | 4.4973 | 413.9379 | 170.386 | 14.2846 | 14.2916 |  | 2971.369 | 2788.5181
17.65 | 3897.8151 | 249.2483 | 151.1273 | 115.0249 | 34.9334 | 16.982 | 30.0028 | 200.3601 | 0.05025 | 4.4963 | 4.4771 | 413.2597 | 170.3367 | 14.2871 | 14.2979 |  | 3015.2226 | 2777.6415
17.6583 | 3897.5274 | 249.873 | 150.9241 | 115.1191 | 34.9334 | 16.9748 | 29.8447 | 199.8973 | 0.04894 | 4.4927 | 4.5023 | 413.8531 | 170.4225 | 14.2817 | 14.2955 |  | 3011.177 | 2866.7651
17.6667 | 3897.9723 | 250.1783 | 150.8575 | 115.0648 | 34.7687 | 16.9783 | 30.0475 | 197.331 | 0.04905 | 4.5125 | 4.5251 | 413.5706 | 170.1152 | 14.2807 | 14.298 |  | 3016.1935 | 2780.4012
17.675 | 3901.1755 | 250.0569 | 150.9626 | 115.072 | 34.9334 | 16.947 | 29.8974 | 201.6082 | 0.04904 | 4.5006 | 4.5125 | 413.9662 | 169.9933 | 14.2788 | 14.2859 |  | 3044.8359 | 2870.1742
17.6833 | 3892.144 | 249.0462 | 150.8331 | 114.9961 | 35.0581 | 16.9681 | 30.0233 | 198.8315 | 0.06146 | 4.4835 | 4.4594 | 414.5596 | 170.5338 | 14.2802 | 14.298 |  | 2976.5472 | 2836.7325
17.6917 | 3899.2505 | 250.2668 | 150.8786 | 115.072 | 35.0378 | 16.9745 | 30.0555 | 199.4626 | 0.05566 | 4.4963 | 4.52 | 413.7966 | 169.7418 | 14.2832 | 14.2936 |  | 3006.4842 | 2787.2194
17.7 | 3898.064 | 249.982 | 150.9941 | 114.8437 | 35.0458 | 17.0737 | 29.9582 | 194.8629 | 0.05883 | 4.5119 | 4.4948 | 414.39 | 170.0062 | 14.2755 | 14.2904 |  | 3008.1024 | 2757.5115
17.7083 | 3897.0255 | 249.7979 | 151.1658 | 114.9706 | 35.082 | 17.0626 | 29.7312 | 201.2296 | 0.05308 | 4.4884 | 4.5529 | 413.5706 | 170.0243 | 14.2787 | 14.2904 |  | 3011.5007 | 2879.5898
17.7167 | 3899.7014 | 250.1819 | 151.0082 | 115.3002 | 35.1342 | 17.0461 | 30.0475 | 194.8769 | 0.05737 | 4.503 | 4.4821 | 414.0227 | 169.9384 | 14.2822 | 14.2988 |  | 2991.7585 | 2800.5311
17.725 | 3903.8165 | 250.0496 | 150.959 | 115.1662 | 35.1422 | 17.051 | 30.2663 | 196.714 | 0.05006 | 4.4966 | 4.5049 | 413.5706 | 169.7757 | 14.2775 | 14.2919 |  | 3011.177 | 2840.791
17.7333 | 3901.0318 | 249.9188 | 151.0152 | 115.1733 | 35.0458 | 17.0319 | 30.1163 | 199.9815 | 0.05936 | 4.5024 | 4.5099 | 413.6836 | 169.9205 | 14.2807 | 14.3055 |  | 3039.1722 | 2819.3624
17.7417 | 3894.859 | 249.5801 | 151.0082 | 114.9706 | 34.9254 | 16.9989 | 29.7312 | 200.0095 | 0.05661 | 4.4945 | 4.4872 | 414.0227 | 169.9112 | 14.2728 | 14.2942 |  | 2973.9581 | 2745.8232
17.75 | 3904.3192 | 250.6886 | 151.1447 | 115.1119 | 34.9254 | 16.9648 | 29.7312 | 199.1541 | 0.04771 | 4.4857 | 4.4796 | 413.9944 | 170.4298 | 14.2824 | 14.2952 |  | 2999.6877 | 2845.6611
17.7583 | 3896.2975 | 249.5113 | 151.1903 | 115.1917 | 35.327 | 16.9675 | 30.2421 | 201.8466 | 0.05338 | 4.4979 | 4.4872 | 413.6271 | 170.011 | 14.2791 | 14.2952 |  | 2954.2159 | 2781.3752
17.7667 | 3892.9074 | 249.6352 | 151.0537 | 115.159 | 34.9254 | 16.8703 | 30.1529 | 199.9535 | 0.05515 | 4.5091 | 4.5049 | 413.1467 | 169.7716 | 14.279 | 14.2921 |  | 2875.7324 | 2785.9207
17.775 | 3902.5658 | 250.365 | 151.1832 | 115.4415 | 34.9776 | 16.9203 | 29.9948 | 202.66 | 0.0482 | 4.4994 | 4.5074 | 413.6836 | 170.051 | 14.2757 | 14.2941 |  | 2972.5017 | 2864.6547
17.7833 | 3897.6678 | 249.7265 | 150.8716 | 115.5683 | 35.0139 | 16.9526 | 29.926 | 194.344 | 0.05383 | 4.4948 | 4.4973 | 414.4748 | 169.8368 | 14.2795 | 14.2978 |  | 2965.5434 | 2765.1414
17.7917 | 3902.6106 | 250.1731 | 151.1518 | 115.0975 | 34.8572 | 17.0059 | 29.8733 | 200.1498 | 0.05228 | 4.5003 | 4.4973 | 414.3335 | 170.0521 | 14.2747 | 14.2941 |  | 3082.5404 | 2867.0898
17.8 | 3905.7378 | 250.7168 | 151.1832 | 115.0576 | 35.0218 | 16.9575 | 30.0394 | 198.7053 | 0.05537 | 4.497 | 4.52 | 414.8421 | 170.1126 | 14.2835 | 14.2943 |  | 3058.5908 | 2880.8885
17.8083 | 3896.0505 | 249.5477 | 151.1832 | 114.775 | 34.9174 | 16.9803 | 29.934 | 199.1681 | 0.05352 | 4.4838 | 4.4594 | 413.514 | 170.4763 | 14.279 | 14.2943 |  | 2917.806 | 2752.8037
17.8167 | 3895.781 | 250.7749 | 151.0222 | 115.0792 | 34.9413 | 16.9273 | 29.9582 | 197.1207 | 0.04623 | 4.4951 | 4.5327 | 414.3618 | 169.7323 | 14.2789 | 14.2941 |  | 2981.5637 | 2860.4339
17.825 | 3906.9316 | 250.4221 | 151.0537 | 115.072 | 35.1422 | 16.9185 | 30.1082 | 201.6082 | 0.04872 | 4.5085 | 4.5049 | 413.7966 | 169.7485 | 14.2759 | 14.2844 |  | 3038.8485 | 2955.7264
17.8333 | 3897.3406 | 250.2543 | 151.1307 | 115.3944 | 35.0298 | 16.9351 | 29.8894 | 197.2329 | 0.05269 | 4.5049 | 4.4922 | 413.7401 | 170.4918 | 14.2756 | 14.2948 |  | 3060.8563 | 2823.0961
17.8417 | 3904.774 | 250.916 | 151.0818 | 114.8692 | 35.074 | 16.9724 | 29.7759 | 198.509 | 0.04533 | 4.5052 | 4.5428 | 413.7401 | 170.2413 | 14.2808 | 14.29 |  | 3014.8989 | 2872.4469
17.85 | 3899.1019 | 250.4226 | 150.8575 | 114.7678 | 35.1183 | 16.9467 | 29.6096 | 197.1207 | 0.04478 | 4.5027 | 4.5655 | 413.6271 | 170.651 | 14.2833 | 14.2943 |  | 3011.3389 | 2872.2846
17.8583 | 3903.4691 | 250.4932 | 151.1062 | 114.8764 | 34.8732 | 16.9403 | 29.6785 | 201.1735 | 0.05362 | 4.4936 | 4.4745 | 412.9489 | 170.277 | 14.2797 | 14.2928 |  | 3012.9571 | 2850.369
17.8667 | 3903.8575 | 250.4158 | 150.9101 | 114.6336 | 34.7608 | 16.9318 | 29.8813 | 204.4831 | 0.03651 | 4.4878 | 4.5074 | 413.9662 | 170.1193 | 14.279 | 14.2943 |  | 2979.46 | 2978.9408
17.875 | 3898.5726 | 249.5193 | 151.2077 | 114.6664 | 34.8492 | 17.0795 | 29.7071 | 203.221 | 0.04249 | 4.5015 | 4.5352 | 414.3335 | 170.2874 | 14.2759 | 14.2976 |  | 2891.7528 | 2843.3884
17.8833 | 3907.0194 | 250.9095 | 150.9241 | 114.8077 | 34.9537 | 17.0938 | 29.9179 | 196.8402 | 0.03285 | 4.5134 | 4.5099 | 413.9662 | 170.1019 | 14.2799 | 14.2937 |  | 2980.2691 | 2892.5769
17.8917 | 3901.2098 | 250.414 | 150.9416 | 114.775 | 34.9174 | 17.1062 | 30.0394 | 202.029 | 0.0426 | 4.5012 | 4.5125 | 413.7966 | 170.2026 | 14.2767 | 14.2887 |  | 2985.7711 | 2793.8753
17.9 | 3899.4737 | 249.8939 | 151.2428 | 114.7678 | 35.1705 | 17.1731 | 29.7151 | 200.0236 | 0.03503 | 4.5192 | 4.5074 | 413.6836 | 169.8704 | 14.2787 | 14.294 |  | 2942.0792 | 2766.9271
17.9083 | 3904.3027 | 250.4578 | 151.0256 | 114.8836 | 35.1422 | 17.1609 | 30.0028 | 203.3191 | 0.04012 | 4.5293 | 4.5681 | 414.1357 | 169.5596 | 14.2791 | 14.2898 |  | 2911.6568 | 2893.5509
17.9167 | 3899.8515 | 249.3743 | 151.0011 | 114.9562 | 34.9616 | 17.1995 | 30.0841 | 204.3148 | 0.04708 | 4.5003 | 4.4821 | 413.9096 | 169.7762 | 14.2783 | 14.3017 |  | 3041.7613 | 2760.2713
17.925 | 3904.165 | 250.3704 | 150.9556 | 114.8149 | 34.805 | 17.2033 | 29.9787 | 200.304 | 0.05724 | 4.5116 | 4.4973 | 413.514 | 169.6181 | 14.2799 | 14.295 |  | 3006.3224 | 2814.4922
17.9333 | 3901.0474 | 250.2092 | 151.0011 | 114.9163 | 35.1784 | 17.0938 | 29.9867 | 199.3504 | 0.06104 | 4.5052 | 4.5049 | 413.6271 | 170.2879 | 14.2707 | 14.2904 |  | 2972.1781 | 2742.9011
17.9417 | 3900.059 | 250.4016 | 151.0922 | 114.8692 | 35.1262 | 17.1552 | 30.0394 | 196.2512 | 0.05664 | 4.5177 | 4.4872 | 414.6161 | 169.9348 | 14.2759 | 14.2921 |  | 2988.3602 | 2860.9209
17.95 | 3896.9436 | 249.2567 | 150.8435 | 114.9562 | 35.0661 | 17.1856 | 29.9787 | 198.8315 | 0.0651 | 4.4942 | 4.4518 | 413.6836 | 169.5589 | 14.2792 | 14.2906 |  | 2926.7062 | 2786.8947
17.9583 | 3894.164 | 249.563 | 150.9556 | 114.9019 | 34.9015 | 17.1466 | 29.9706 | 199.659 | 0.04749 | 4.4988 | 4.4771 | 413.1749 | 169.5637 | 14.2765 | 14.2973 |  | 2850.3264 | 2856.3755
17.9667 | 3900.4305 | 250.0602 | 150.812 | 115.0576 | 35.0218 | 17.1965 | 30.0921 | 201.0333 | 0.05067 | 4.486 | 4.5023 | 413.3445 | 170.1251 | 14.2785 | 14.2942 |  | 2960.8506 | 2833.1611
17.975 | 3904.7122 | 250.3067 | 150.9101 | 115.0177 | 35.0298 | 17.1063 | 30.3636 | 203.838 | 0.04604 | 4.5149 | 4.4998 | 414.1357 | 170.2654 | 14.2758 | 14.2935 |  | 3011.177 | 2900.0444
17.9833 | 3898.2182 | 249.6938 | 150.819 | 115.0249 | 35.09 | 17.0603 | 30.1082 | 196.3634 | 0.05238 | 4.5034 | 4.4846 | 413.7966 | 170.099 | 14.2755 | 14.2862 |  | 2989.493 | 2800.0441
17.9917 | 3897.5034 | 249.8941 | 151.1762 | 114.862 | 35.0661 | 17.079 | 29.9787 | 201.0333 | 0.05035 | 4.4899 | 4.4796 | 414.1074 | 170.2455 | 14.2831 | 14.3011 |  | 2910.2004 | 2830.5637
18 | 3903.7006 | 250.2743 | 150.8505 | 115.0831 | 34.9979 | 16.988 | 29.9099 | 202.4777 | 0.05755 | 4.5116 | 4.5074 | 413.401 | 170.0093 | 14.2791 | 14.2934 |  | 2921.2043 | 2873.2586
18.0083 | 3901.1245 | 250.5502 | 151.1692 | 115.0903 | 34.7448 | 16.9778 | 30.076 | 201.6082 | 0.05333 | 4.5034 | 4.4973 | 413.6271 | 170.9821 | 14.2754 | 14.3014 |  | 3076.3911 | 2891.1158
18.0167 | 3897.9953 | 250.1149 | 150.9031 | 115.0648 | 34.8732 | 16.976 | 30.1002 | 196.756 | 0.04957 | 4.4991 | 4.4973 | 413.1467 | 169.8805 | 14.2792 | 14.2911 |  | 2991.5966 | 2774.07
18.025 | 3896.8726 | 249.4757 | 150.9801 | 115.036 | 34.8413 | 16.9356 | 30.0153 | 197.9901 | 0.05059 | 4.4905 | 4.4796 | 413.5423 | 170.1038 | 14.2795 | 14.2934 |  | 2920.557 | 2811.5701
18.0333 | 3903.6541 | 250.4811 | 150.7979 | 115.0288 | 35.0943 | 16.9864 | 30.376 | 198.2145 | 0.04557 | 4.5064 | 4.5099 | 413.3445 | 170.0981 | 14.2799 | 14.2985 |  | 3085.2913 | 2848.9079
18.0417 | 3895.5746 | 250.2754 | 151.0711 | 115.0576 | 35.3872 | 16.9327 | 30.0921 | 200.4443 | 0.05039 | 4.4945 | 4.4897 | 414.4748 | 169.883 | 14.2764 | 14.2941 |  | 2965.867 | 2807.5117
18.05 | 3901.1837 | 250.3183 | 151.1692 | 115.1773 | 34.8935 | 16.9596 | 30.1734 | 202.3515 | 0.04626 | 4.4872 | 4.4846 | 414.3335 | 170.5092 | 14.2756 | 14.2942 |  | 3008.4261 | 2853.4534
18.0583 | 3893.8541 | 249.3629 | 151.1412 | 115.0831 | 34.9979 | 16.9579 | 30.1207 | 200.4863 | 0.04217 | 4.4924 | 4.4897 | 413.4575 | 169.8571 | 14.2793 | 14.2914 |  | 2968.9416 | 2866.4404
18.0667 | 3896.8685 | 249.6814 | 150.966 | 115.1845 | 35.0059 | 16.8772 | 29.9179 | 201.3979 | 0.06235 | 4.4814 | 4.4771 | 414.0792 | 169.9364 | 14.2814 | 14.2941 |  | 3039.6577 | 2814.4922
18.075 | 3897.4121 | 250.0159 | 151.1692 | 115.0687 | 34.7209 | 16.9094 | 29.9992 | 197.4993 | 0.05713 | 4.5052 | 4.5276 | 414.1357 | 169.7172 | 14.2811 | 14.2943 |  | 2894.0183 | 2853.1287
18.0833 | 3902.1682 | 250.294 | 151.0852 | 115.1302 | 35.0501 | 16.9449 | 30.1734 | 202.5899 | 0.05538 | 4.5003 | 4.5125 | 414.3053 | 169.6623 | 14.279 | 14.2903 |  | 3029.1393 | 2925.5315
18.0917 | 3895.8205 | 250.166 | 150.9801 | 115.0831 | 35.1023 | 16.8982 | 30.0153 | 202.1271 | 0.05902 | 4.5079 | 4.4973 | 413.7683 | 169.8763 | 14.2785 | 14.3009 |  | 2958.5851 | 2780.7259
18.1 | 3903.4478 | 249.6717 | 151.0361 | 115.036 | 34.9979 | 16.9252 | 29.8044 | 199.4907 | 0.06771 | 4.5107 | 4.472 | 413.8531 | 169.7599 | 14.2765 | 14.2924 |  | 2983.8292 | 2845.4988
18.1083 | 3901.6573 | 249.6981 | 151.0467 | 115.1446 | 35.4314 | 16.9363 | 29.8205 | 201.5101 | 0.05745 | 4.4872 | 4.4695 | 413.0054 | 169.8481 | 14.2793 | 14.2979 |  | 3001.3059 | 2802.9662
18.1167 | 3905.8974 | 250.8085 | 151.1412 | 115.1701 | 34.9899 | 16.8737 | 29.48 | 202.3655 | 0.05114 | 4.5116 | 4.5377 | 414.0227 | 170.1766 | 14.2793 | 14.2923 |  | 3038.3631 | 2823.4208
18.125 | 3897.7662 | 250.1179 | 151.1237 | 115.0759 | 35.1465 | 16.9079 | 29.7964 | 201.1034 | 0.05639 | 4.5043 | 4.5125 | 414.5878 | 170.1883 | 14.2755 | 14.2901 |  | 2959.3942 | 2894.0379
18.1333 | 3901.9347 | 250.0035 | 150.882 | 115.0975 | 34.9616 | 16.991 | 29.7678 | 197.5414 | 0.05063 | 4.5073 | 4.4922 | 413.0619 | 169.8331 | 14.2783 | 14.2899 |  | 2994.3476 | 2822.6091
18.1417 | 3899.7675 | 250.0447 | 150.896 | 115.0288 | 35.1465 | 16.9313 | 29.5855 | 199.1541 | 0.05294 | 4.4948 | 4.515 | 413.9379 | 169.4315 | 14.2788 | 14.2951 |  | 2978.0036 | 2824.7195
18.15 | 3900.5136 | 249.9006 | 151.0116 | 114.9634 | 35.1262 | 16.9585 | 29.6704 | 200.8089 | 0.05012 | 4.4976 | 4.4872 | 414.2205 | 169.7305 | 14.2851 | 14.2953 |  | 3038.5249 | 2788.1934
18.1583 | 3901.397 | 250.0711 | 151.0256 | 114.8476 | 34.9457 | 17.0379 | 29.699 | 199.5187 | 0.05114 | 4.5076 | 4.5504 | 414.5596 | 170.0708 | 14.2785 | 14.2934 |  | 2939.8137 | 2836.2455
18.1667 | 3902.884 | 250.0381 | 151.0467 | 114.7207 | 34.9094 | 17.0482 | 29.7678 | 199.5748 | 0.0486 | 4.4957 | 4.4948 | 414.9269 | 170.2367 | 14.2765 | 14.2912 |  | 2998.3931 | 2742.7388
18.175 | 3901.3689 | 250.048 | 150.9975 | 114.949 | 35.0059 | 17.121 | 29.9179 | 199.0419 | 0.04155 | 4.5034 | 4.4872 | 414.1922 | 169.9427 | 14.2753 | 14.2817 |  | 2993.8621 | 2845.8235
18.1833 | 3899.8747 | 250.1116 | 151.0046 | 114.9418 | 34.7891 | 17.0241 | 29.9626 | 198.4108 | 0.04979 | 4.4945 | 4.4897 | 413.5706 | 170.0682 | 14.2789 | 14.2909 |  | 3018.9445 | 2832.3494
18.1917 | 3898.5646 | 250.2277 | 151.0011 | 114.9091 | 35.2748 | 16.9302 | 30.2948 | 198.8596 | 0.05465 | 4.4927 | 4.5276 | 414.4748 | 170.3014 | 14.2786 | 14.291 |  | 3017.1645 | 2757.0245
18.2 | 3903.3909 | 250.3831 | 150.8294 | 114.9163 | 35.0218 | 16.9671 | 29.9867 | 201.2436 | 0.05439 | 4.4765 | 4.4973 | 414.1074 | 170.1432 | 14.2781 | 14.2937 |  | 2987.0656 | 2866.4404
18.2083 | 3902.1991 | 249.6991 | 150.8365 | 114.9131 | 35.0182 | 16.9986 | 29.9831 | 198.5511 | 0.04415 | 4.5098 | 4.4821 | 413.9662 | 170.2136 | 14.2785 | 14.2994 |  | 2989.9784 | 2849.8819
18.2167 | 3904.6212 | 250.7222 | 150.9801 | 114.9817 | 35.0421 | 16.9707 | 30.0599 | 198.523 | 0.05082 | 4.5061 | 4.4745 | 414.5313 | 170.2137 | 14.2788 | 14.2946 |  | 3021.3718 | 2832.9988
18.225 | 3899.5154 | 249.6132 | 150.882 | 114.6736 | 35.0139 | 16.9774 | 30.0841 | 196.7701 | 0.05417 | 4.4924 | 4.5099 | 414.4748 | 170.2967 | 14.2852 | 14.2916 |  | 2991.273 | 2788.0311
18.2333 | 3897.3713 | 249.8729 | 150.7524 | 114.6664 | 35.1103 | 17.0512 | 30.0233 | 201.3137 | 0.05557 | 4.5101 | 4.5125 | 414.0792 | 169.8768 | 14.2829 | 14.3001 |  | 2915.055 | 2704.1023
18.2417 | 3901.1078 | 249.9312 | 150.9801 | 114.7351 | 35.0298 | 17.0561 | 29.9948 | 201.1875 | 0.05786 | 4.4909 | 4.5125 | 413.9662 | 169.6595 | 14.2785 | 14.2936 |  | 3011.3389 | 2768.8752
18.25 | 3897.4821 | 249.9986 | 150.889 | 114.7462 | 34.8855 | 16.9498 | 29.9018 | 198.3407 | 0.05729 | 4.4875 | 4.4695 | 413.401 | 169.5679 | 14.2804 | 14.292 |  | 2969.1035 | 2865.9534
18.2583 | 3898.9031 | 249.6152 | 151.0186 | 114.8548 | 34.9015 | 16.9985 | 30.1814 | 197.6255 | 0.04998 | 4.4921 | 4.4745 | 414.277 | 169.7177 | 14.275 | 14.2918 |  | 2989.0075 | 2790.4662
18.2667 | 3897.1458 | 249.6582 | 150.8224 | 115.0177 | 34.9776 | 17.0054 | 30.2582 | 201.3278 | 0.06248 | 4.4887 | 4.4846 | 413.6271 | 170.3345 | 14.279 | 14.2963 |  | 2887.869 | 2812.5442
18.275 | 3896.6531 | 249.3945 | 150.9731 | 114.7822 | 35.0298 | 16.9657 | 30.1002 | 203.7398 | 0.0592 | 4.5128 | 4.4771 | 413.8531 | 169.6608 | 14.2787 | 14.2973 |  | 2997.7459 | 2814.6546
18.2833 | 3902.8592 | 250.2282 | 150.889 | 115.1374 | 34.9015 | 16.9508 | 30.1287 | 200.7528 | 0.05313 | 4.5061 | 4.5125 | 414.4748 | 170.1205 | 14.2784 | 14.2942 |  | 3062.4745 | 2868.8755
18.2917 | 3903.9512 | 249.7721 | 151.0711 | 114.9091 | 34.9616 | 16.8911 | 30.2948 | 201.6082 | 0.04667 | 4.4732 | 4.4745 | 413.7401 | 169.7872 | 14.2759 | 14.2943 |  | 2971.369 | 2865.7911
18.3 | 3896.5797 | 249.309 | 151.1167 | 114.9346 | 34.8855 | 16.9317 | 30.0072 | 197.0505 | 0.0534 | 4.486 | 4.4948 | 414.8704 | 169.7777 | 14.2769 | 14.2913 |  | 3001.9532 | 2866.2781
18.3083 | 3899.5077 | 249.9205 | 150.875 | 115.0432 | 34.6403 | 16.8961 | 30.1814 | 200.4723 | 0.04766 | 4.5082 | 4.5251 | 414.2487 | 170.0293 | 14.2812 | 14.2898 |  | 3006.4842 | 2822.7715
18.3167 | 3896.426 | 249.7775 | 150.9205 | 115.036 | 35.3633 | 16.8285 | 30.226 | 196.9243 | 0.05884 | 4.4927 | 4.4543 | 413.5423 | 170.4319 | 14.282 | 14.2935 |  | 3043.2177 | 2900.3691
18.325 | 3897.8611 | 250.2595 | 150.9065 | 115.1302 | 35.2067 | 16.8189 | 30.1734 | 197.345 | 0.05428 | 4.4927 | 4.4872 | 414.39 | 169.767 | 14.2784 | 14.2934 |  | 3006.1606 | 2892.2522
18.3333 | 3905.0307 | 250.2471 | 150.9275 | 115.1086 | 34.974 | 16.836 | 29.7276 | 198.7614 | 0.05157 | 4.493 | 4.5327 | 414.3335 | 169.7733 | 14.2829 | 14.2968 |  | 3030.1102 | 2884.947
18.3417 | 3898.9835 | 249.772 | 151.0641 | 115.21 | 34.9298 | 16.8362 | 29.9992 | 200.9351 | 0.05252 | 4.4933 | 4.5074 | 413.3445 | 169.8456 | 14.2789 | 14.2935 |  | 2920.2333 | 2855.7261
18.35 | 3897.3399 | 250.3309 | 151.0431 | 114.7861 | 34.982 | 16.8416 | 29.8938 | 197.0926 | 0.05589 | 4.4893 | 4.4644 | 414.0227 | 170.8114 | 14.2767 | 14.2899 |  | 2960.2033 | 2902.6418
18.3583 | 3901.5111 | 250.048 | 150.959 | 114.8189 | 34.966 | 16.8528 | 29.8777 | 204.2587 | 0.05245 | 4.4991 | 4.4922 | 413.9944 | 169.6736 | 14.2867 | 14.2933 |  | 3021.5336 | 2880.2392
18.3667 | 3899.4235 | 250.035 | 151.0886 | 115.1342 | 34.9501 | 16.7346 | 29.967 | 198.9297 | 0.04557 | 4.5146 | 4.5074 | 413.3445 | 170.0732 | 14.2823 | 14.2994 |  | 2983.5056 | 2882.9989
18.375 | 3901.1315 | 250.7954 | 151.1096 | 115.0144 | 34.974 | 16.7341 | 29.5694 | 198.7895 | 0.04648 | 4.4942 | 4.4897 | 414.1357 | 170.1572 | 14.2865 | 14.2995 |  | 3059.2381 | 2900.5314
18.3833 | 3899.1081 | 249.3155 | 151.0501 | 115.1557 | 34.974 | 16.7912 | 29.6749 | 196.5317 | 0.05396 | 4.5015 | 4.4796 | 413.8249 | 170.1611 | 14.2845 | 14.3004 |  | 2989.6548 | 2786.5701
18.3917 | 3894.1618 | 249.2876 | 150.8084 | 115.1486 | 34.9138 | 16.8155 | 29.6668 | 197.1908 | 0.05265 | 4.489 | 4.4872 | 413.6271 | 170.0259 | 14.2788 | 14.2937 |  | 2971.8544 | 2790.4662
18.4 | 3904.8033 | 250.8931 | 150.861 | 115.3728 | 35.1625 | 16.7081 | 30.0233 | 199.3645 | 0.03408 | 4.4838 | 4.4998 | 413.0054 | 170.3903 | 14.2804 | 14.2955 |  | 2975.8999 | 2782.9986
18.4083 | 3899.1384 | 250.1099 | 150.868 | 115.1557 | 35.0784 | 16.7642 | 29.7803 | 198.537 | 0.04035 | 4.5137 | 4.4998 | 413.9096 | 170.1486 | 14.2785 | 14.2854 |  | 3039.334 | 2872.4469
18.4167 | 3898.9934 | 249.8865 | 150.8294 | 115.0073 | 34.9138 | 16.8729 | 29.825 | 202.057 | 0.03489 | 4.4863 | 4.4644 | 414.2487 | 170.1293 | 14.2811 | 14.2964 |  | 3013.2807 | 2897.447
18.425 | 3902.3787 | 249.8129 | 150.8539 | 115.127 | 34.9943 | 16.9073 | 29.959 | 202.9966 | 0.03511 | 4.5149 | 4.4948 | 414.0227 | 170.0019 | 14.2785 | 14.2937 |  | 3017.4881 | 2840.9533
18.4333 | 3902.0026 | 250.9036 | 150.931 | 115.1342 | 35.0545 | 16.9129 | 30.0724 | 200.9351 | 0.03697 | 4.5015 | 4.5655 | 413.288 | 169.9332 | 14.28 | 14.2946 |  | 2996.9367 | 2835.2715
18.4417 | 3900.9918 | 249.708 | 151.1656 | 115.0584 | 34.9183 | 16.9073 | 29.9349 | 202.1131 | 0.04425 | 4.511 | 4.4948 | 413.8531 | 169.8989 | 14.2834 | 14.2937 |  | 2995.6422 | 2895.1743
18.45 | 3902.7624 | 250.2587 | 150.959 | 115.04 | 34.8979 | 16.8392 | 30.0197 | 200.4303 | 0.05276 | 4.5064 | 4.5175 | 413.9096 | 170.0133 | 14.2814 | 14.2965 |  | 3009.8825 | 2814.0052
18.4583 | 3906.9663 | 250.8546 | 151.022 | 114.9785 | 34.9864 | 16.8728 | 30.0037 | 201.3698 | 0.04604 | 4.4909 | 4.5377 | 414.0792 | 170.0744 | 14.2772 | 14.2936 |  | 2938.681 | 2856.8625
18.4667 | 3906.3338 | 250.639 | 151.022 | 114.9714 | 34.874 | 16.8973 | 30.0483 | 199.1962 | 0.05222 | 4.5043 | 4.4998 | 413.2032 | 169.7291 | 14.2832 | 14.2977 |  | 3024.7701 | 2858.8105
18.475 | 3898.8561 | 250.3947 | 151.001 | 115.0256 | 34.882 | 16.9133 | 30.0564 | 198.2426 | 0.06109 | 4.5113 | 4.5605 | 414.3053 | 169.7673 | 14.283 | 14.298 |  | 3064.74 | 2821.7974
18.4833 | 3895.7348 | 249.9957 | 150.994 | 114.9498 | 34.9545 | 16.8742 | 30.235 | 197.303 | 0.05996 | 4.4848 | 4.4644 | 414.5878 | 170.7207 | 14.2868 | 14.2954 |  | 2966.8379 | 2869.2002
18.4917 | 3893.5918 | 249.1354 | 150.6612 | 115.0328 | 35.0466 | 16.8851 | 30.0644 | 201.6082 | 0.06036 | 4.4893 | 4.4771 | 413.514 | 170.1019 | 14.2789 | 14.2958 |  | 2982.3728 | 2807.674
18.5 | 3905.9241 | 250.1651 | 150.9555 | 115.0512 | 35.1191 | 16.8391 | 30.0323 | 198.6773 | 0.05579 | 4.5165 | 4.5023 | 413.401 | 170.3968 | 14.2823 | 14.2969 |  | 2994.1858 | 2763.6804
18.5083 | 3900.5685 | 249.6663 | 150.994 | 114.9427 | 34.8944 | 16.8629 | 30.1216 | 198.9998 | 0.05943 | 4.4979 | 4.4872 | 413.6271 | 170.0207 | 14.2771 | 14.2945 |  | 2922.9843 | 2779.1025
18.5167 | 3901.9145 | 250.3397 | 150.8889 | 114.957 | 34.8059 | 16.9007 | 30.085 | 201.6082 | 0.05373 | 4.5095 | 4.4872 | 413.3445 | 169.6262 | 14.2801 | 14.2904 |  | 3004.866 | 2834.1351
18.525 | 3903.6952 | 250.6536 | 151.0781 | 114.9027 | 34.9023 | 16.8722 | 30.0242 | 197.345 | 0.05038 | 4.4823 | 4.4922 | 414.5313 | 169.7389 | 14.279 | 14.29 |  | 3092.7351 | 2863.6807
18.5333 | 3900.5824 | 249.9899 | 151.1131 | 114.9427 | 34.9466 | 16.8484 | 30.0689 | 199.3364 | 0.06508 | 4.503 | 4.5074 | 413.8814 | 169.7878 | 14.2816 | 14.2995 |  | 3178.8242 | 2893.5509
18.5417 | 3906.6291 | 250.815 | 150.966 | 114.8556 | 35.059 | 16.8182 | 30.0769 | 196.2372 | 0.04705 | 4.4963 | 4.5125 | 413.2032 | 170.0776 | 14.2786 | 14.2961 |  | 2994.9949 | 2916.6029
18.55 | 3903.0363 | 250.0168 | 150.98 | 114.8772 | 35.2916 | 16.7864 | 30.0483 | 200.262 | 0.05568 | 4.4799 | 4.515 | 413.7118 | 170.1191 | 14.279 | 14.2939 |  | 2952.274 | 2855.4014
18.5583 | 3907.2963 | 250.4793 | 150.8959 | 114.9355 | 35.1474 | 16.7689 | 29.9028 | 201.8326 | 0.04338 | 4.5046 | 4.52 | 413.4575 | 170.5422 | 14.283 | 14.2923 |  | 3038.6867 | 2864.817
18.5667 | 3901.2179 | 250.0207 | 150.966 | 115.0297 | 34.9909 | 16.8064 | 30.0609 | 201.0192 | 0.04371 | 4.5241 | 4.5301 | 414.1357 | 169.8278 | 14.2818 | 14.2977 |  | 3043.3795 | 2844.5248
18.575 | 3899.1309 | 249.6272 | 151.0711 | 114.9539 | 35.0112 | 16.7666 | 30.3976 | 201.3278 | 0.04236 | 4.4869 | 4.4493 | 414.3618 | 170.3628 | 14.2859 | 14.2897 |  | 3022.6664 | 2765.4661
18.5833 | 3901.0232 | 250.1243 | 151.1936 | 114.8669 | 34.6014 | 16.8259 | 29.9314 | 203.838 | 0.05142 | 4.5125 | 4.4948 | 414.277 | 169.8278 | 14.2832 | 14.2967 |  | 3026.8737 | 2826.8299
18.5917 | 3902.9092 | 250.0977 | 150.6998 | 114.9355 | 34.9386 | 16.8332 | 30.1136 | 201.7485 | 0.04869 | 4.4912 | 4.4745 | 413.7401 | 170.2001 | 14.2816 | 14.2985 |  | 3010.3679 | 2797.2844
18.6 | 3892.9015 | 248.9651 | 150.8609 | 114.9211 | 34.9749 | 16.8524 | 29.9921 | 197.6536 | 0.05687 | 4.482 | 4.4619 | 414.1357 | 169.4398 | 14.2867 | 14.2979 |  | 2974.7672 | 2860.2716
18.6083 | 3903.7027 | 249.9306 | 151.0431 | 114.874 | 34.9227 | 16.8319 | 29.9395 | 199.8413 | 0.04164 | 4.529 | 4.5428 | 413.5988 | 170.0504 | 14.2813 | 14.2981 |  | 3040.6286 | 2920.986
18.6167 | 3899.0305 | 249.7263 | 151.1096 | 114.914 | 34.8103 | 16.7703 | 29.9314 | 200.1498 | 0.05071 | 4.5061 | 4.4973 | 414.3618 | 169.4285 | 14.2826 | 14.2974 |  | 3004.5424 | 2849.0702
18.625 | 3893.6812 | 249.4776 | 150.9345 | 114.8126 | 35.1157 | 16.807 | 29.6598 | 200.7248 | 0.04624 | 4.5116 | 4.4644 | 414.1922 | 170.0557 | 14.282 | 14.2973 |  | 3019.9154 | 2822.9338
18.6333 | 3900.701 | 249.4244 | 150.994 | 114.9754 | 35.0873 | 16.8615 | 29.7893 | 199.3785 | 0.04619 | 4.4994 | 4.4998 | 413.3445 | 170.0419 | 14.2789 | 14.2914 |  | 2943.6975 | 2744.6868
18.6417 | 3898.9449 | 250.5661 | 151.1796 | 114.5586 | 34.9909 | 16.8479 | 29.7974 | 198.5511 | 0.04605 | 4.5268 | 4.4948 | 414.0792 | 170.1398 | 14.2791 | 14.2912 |  | 3049.8524 | 2734.2972
18.65 | 3894.5407 | 249.1133 | 151.0501 | 114.8996 | 34.8989 | 16.8226 | 29.8627 | 199.5468 | 0.0564 | 4.4796 | 4.429 | 414.3053 | 169.9249 | 14.2796 | 14.293 |  | 3080.7603 | 2895.499
18.6583 | 3897.018 | 249.8505 | 150.9205 | 114.9467 | 35.0033 | 16.8428 | 29.7045 | 200.304 | 0.0493 | 4.5073 | 4.5125 | 414.5313 | 170.7082 | 14.2796 | 14.2939 |  | 2973.4726 | 2770.8233
18.6667 | 3897.0764 | 249.7163 | 151.2006 | 115.0409 | 35.2121 | 16.8307 | 29.7572 | 202.2113 | 0.05624 | 4.5064 | 4.4922 | 414.0227 | 170.017 | 14.287 | 14.2936 |  | 2958.0996 | 2799.5571
18.675 | 3907.4992 | 250.7771 | 150.8084 | 115.0481 | 35.0112 | 16.8949 | 29.8707 | 201.468 | 0.04052 | 4.5024 | 4.52 | 413.8249 | 169.9312 | 14.2835 | 14.2922 |  | 3006.3224 | 2905.5639
18.6833 | 3901.6373 | 249.4479 | 150.833 | 115.001 | 35.0635 | 17.0188 | 30.0288 | 203.8801 | 0.04762 | 4.4857 | 4.4594 | 414.1357 | 169.9936 | 14.2791 | 14.2963 |  | 3089.0132 | 2826.6676
18.6917 | 3896.0883 | 249.455 | 150.9695 | 114.8454 | 35.0476 | 17.0356 | 29.9074 | 199.5327 | 0.05276 | 4.4826 | 4.4543 | 413.5423 | 169.7524 | 14.2924 | 14.2935 |  | 2943.6975 | 2784.9467
18.7 | 3901.9311 | 250.8657 | 150.9905 | 114.9795 | 34.9874 | 17.024 | 29.7939 | 199.3364 | 0.04512 | 4.5143 | 4.5453 | 412.9771 | 169.9869 | 14.2871 | 14.2981 |  | 3018.2972 | 2777.3168
18.7083 | 3903.035 | 249.9501 | 151.0606 | 114.9867 | 34.8909 | 17.0459 | 29.9601 | 201.7064 | 0.05139 | 4.5055 | 4.5403 | 413.3162 | 169.7315 | 14.2868 | 14.2941 |  | 3038.6867 | 2847.7715
18.7167 | 3903.622 | 250.6812 | 150.9695 | 114.9724 | 35.0839 | 17.0819 | 29.8913 | 196.3213 | 0.04466 | 4.5213 | 4.5125 | 413.3445 | 169.5583 | 14.2831 | 14.298 |  | 3064.74 | 2830.5637
18.725 | 3896.8067 | 249.5217 | 151.1061 | 114.7082 | 34.9477 | 17.1454 | 29.7539 | 200.3882 | 0.0451 | 4.5088 | 4.4669 | 413.2597 | 170.6155 | 14.2903 | 14.2948 |  | 2957.2905 | 2768.0635
18.7333 | 3902.7106 | 249.6555 | 150.9031 | 115.0737 | 34.9874 | 17.1918 | 30.0048 | 202.8844 | 0.04895 | 4.5015 | 4.5074 | 413.6271 | 170.3795 | 14.2792 | 14.2974 |  | 2989.493 | 2824.2325
18.7417 | 3899.793 | 249.841 | 150.9556 | 115.1464 | 35.0158 | 17.165 | 30.0334 | 203.3472 | 0.05147 | 4.4973 | 4.5074 | 413.6836 | 170.2222 | 14.2842 | 14.2939 |  | 2989.9784 | 2780.8882
18.75 | 3895.547 | 250.0464 | 151.2042 | 114.958 | 34.9636 | 17.1133 | 29.928 | 201.1875 | 0.05513 | 4.5024 | 4.4973 | 413.9379 | 170.2125 | 14.2823 | 14.2907 |  | 2955.1868 | 2795.8233
18.7583 | 3895.6957 | 249.0823 | 151.1201 | 115.0451 | 34.9557 | 17.0875 | 29.9727 | 203.263 | 0.05371 | 4.4863 | 4.4543 | 413.9096 | 170.8097 | 14.2792 | 14.2929 |  | 2841.9117 | 2757.6739
18.7667 | 3903.3681 | 250.608 | 151.1447 | 114.998 | 35.0079 | 17.0434 | 29.9727 | 199.07 | 0.04625 | 4.5107 | 4.5049 | 413.9662 | 170.38 | 14.2794 | 14.2948 |  | 3043.3795 | 2851.0183
18.775 | 3904.3613 | 251.0558 | 150.9556 | 115.1321 | 34.8433 | 16.9693 | 29.9647 | 196.2091 | 0.0413 | 4.5101 | 4.5453 | 414.6161 | 170.4596 | 14.28 | 14.2977 |  | 3089.4987 | 2905.0769
18.7833 | 3902.2725 | 249.8251 | 150.8575 | 114.998 | 35.1645 | 16.8779 | 30.0781 | 198.8315 | 0.05261 | 4.4878 | 4.4467 | 414.164 | 169.9584 | 14.2829 | 14.2977 |  | 2928.8099 | 2776.9921
18.7917 | 3898.5449 | 250.003 | 150.9941 | 115.3532 | 34.9841 | 16.7811 | 30.1068 | 198.1724 | 0.05222 | 4.4948 | 4.4695 | 414.7009 | 169.6035 | 14.2835 | 14.297 |  | 3032.8611 | 2833.3234
18.8 | 3899.1611 | 250.0567 | 151.1167 | 115.2191 | 35.0442 | 16.7528 | 30.0094 | 198.9437 | 0.06172 | 4.4951 | 4.4796 | 413.9662 | 170.2013 | 14.279 | 14.2979 |  | 3074.6111 | 2830.0767
18.8083 | 3899.5543 | 250.6556 | 150.9136 | 114.9437 | 34.9999 | 16.7222 | 29.912 | 200.6406 | 0.05831 | 4.5195 | 4.5428 | 414.9834 | 169.6153 | 14.2871 | 14.297 |  | 2964.4106 | 2909.6224
18.8167 | 3896.3062 | 249.838 | 151.1237 | 115.0707 | 34.9318 | 16.6766 | 30.1595 | 197.9621 | 0.05996 | 4.4881 | 4.4695 | 413.514 | 170.5369 | 14.2856 | 14.2934 |  | 3003.2478 | 2823.2585
18.825 | 3905.9252 | 251.5478 | 151.1167 | 115.1065 | 35.0237 | 16.6837 | 30.0414 | 201.4259 | 0.05973 | 4.5177 | 4.5352 | 413.9379 | 169.482 | 14.2792 | 14.2979 |  | 3107.1373 | 2836.2455
18.8333 | 3903.5946 | 250.2296 | 151.0257 | 115.0635 | 34.9239 | 16.7089 | 29.9934 | 200.7388 | 0.04948 | 4.5088 | 4.4922 | 413.7683 | 170.7454 | 14.2791 | 14.2967 |  | 3028.1683 | 2902.3171
18.8417 | 3891.0642 | 249.9245 | 151.0327 | 115.2519 | 35.0283 | 16.7 | 30.0988 | 195.0872 | 0.05441 | 4.4835 | 4.4897 | 414.4465 | 169.9145 | 14.2833 | 14.2955 |  | 2916.5114 | 2787.2194
18.85 | 3906.7165 | 250.4355 | 151.1097 | 115.1506 | 34.9682 | 16.7356 | 30.2488 | 200.0937 | 0.04858 | 4.4924 | 4.4973 | 414.5596 | 170.3319 | 14.2834 | 14.3001 |  | 3018.1354 | 2871.9599
18.8583 | 3897.6372 | 249.5635 | 151.1413 | 115.1834 | 34.9001 | 16.8207 | 29.9694 | 198.7614 | 0.04439 | 4.5037 | 4.5175 | 414.1074 | 169.7165 | 14.2831 | 14.298 |  | 2909.5531 | 2842.7391
18.8667 | 3903.2253 | 250.3664 | 151.1097 | 115.1577 | 34.9239 | 16.9024 | 30.0988 | 201.7204 | 0.03384 | 4.5012 | 4.5125 | 415.2095 | 169.765 | 14.2848 | 14.2898 |  | 2949.1994 | 2854.2651
18.875 | 3897.149 | 249.8583 | 150.9662 | 115.2376 | 35.1691 | 16.9718 | 29.872 | 196.3073 | 0.04256 | 4.5204 | 4.4998 | 414.3053 | 169.9973 | 14.2793 | 14.2937 |  | 2979.6218 | 2834.1351
18.8833 | 3901.2411 | 250.2149 | 151.0047 | 115.1619 | 34.9286 | 17.04 | 30.2089 | 197.5975 | 0.03612 | 4.489 | 4.5327 | 414.1357 | 170.7901 | 14.2852 | 14.2997 |  | 3035.2885 | 2900.2068
18.8917 | 3894.9611 | 249.3805 | 151.0818 | 115.1834 | 34.9523 | 17.1258 | 29.864 | 199.8693 | 0.04063 | 4.4887 | 4.4796 | 414.4465 | 170.8704 | 14.2819 | 14.3016 |  | 2932.0463 | 2812.0572
18.9 | 3895.1345 | 249.5664 | 150.9977 | 114.9878 | 35.0488 | 17.1342 | 29.856 | 200.2479 | 0.05001 | 4.5037 | 4.4846 | 414.6726 | 170.1017 | 14.2788 | 14.2918 |  | 3033.3466 | 2804.4273
18.9083 | 3907.4123 | 250.4053 | 151.1938 | 115.3717 | 34.9523 | 17.0659 | 29.9694 | 198.6212 | 0.04851 | 4.5165 | 4.5099 | 413.8531 | 170.1414 | 14.279 | 14.2979 |  | 3040.7904 | 2952.8043
18.9167 | 3902.4451 | 250.462 | 151.1729 | 115.0892 | 35.0567 | 16.9885 | 30.1802 | 204.0904 | 0.04324 | 4.5046 | 4.5074 | 414.3335 | 169.7472 | 14.278 | 14.2971 |  | 3011.177 | 2811.8948
18.925 | 3896.0831 | 250.172 | 151.2639 | 114.9407 | 35.1532 | 16.9157 | 29.9614 | 203.5575 | 0.0528 | 4.489 | 4.5023 | 414.2205 | 169.6133 | 14.283 | 14.2948 |  | 3024.2846 | 2823.0961
18.9333 | 3900.9393 | 249.6648 | 151.2114 | 115.209 | 34.7197 | 16.8957 | 29.9981 | 205.8714 | 0.04726 | 4.5079 | 4.4948 | 414.4465 | 169.815 | 14.279 | 14.2991 |  | 2977.1945 | 2788.8428
18.9417 | 3900.466 | 249.164 | 151.1519 | 115.2019 | 34.9728 | 16.9209 | 30.0428 | 200.1638 | 0.05914 | 4.4939 | 4.4973 | 413.4575 | 169.7685 | 14.2868 | 14.2914 |  | 3008.9115 | 2779.4272
18.95 | 3906.7948 | 250.8744 | 150.672 | 114.9664 | 35.1816 | 16.9798 | 30.0428 | 196.0549 | 0.0414 | 4.5122 | 4.5276 | 414.7574 | 169.9981 | 14.2868 | 14.2988 |  | 3105.0336 | 2910.2717
18.9583 | 3900.4592 | 249.6065 | 150.8787 | 114.9521 | 35.0092 | 16.9864 | 29.9741 | 201.454 | 0.05131 | 4.4893 | 4.4922 | 414.503 | 169.8808 | 14.2833 | 14.2977 |  | 2952.5977 | 2817.252
18.9667 | 3899.8026 | 250.1908 | 150.7421 | 115.0392 | 35.0013 | 17.0003 | 30.0188 | 198.4249 | 0.04685 | 4.4954 | 4.5023 | 414.4748 | 169.4796 | 14.2829 | 14.2939 |  | 2936.5773 | 2792.9012
18.975 | 3906.716 | 250.7323 | 150.8787 | 114.9849 | 34.9412 | 17.0179 | 30.0108 | 198.7755 | 0.04587 | 4.4976 | 4.5352 | 414.5878 | 170.1047 | 14.2783 | 14.2931 |  | 3040.7904 | 2830.4014
18.9833 | 3897.9313 | 250.2013 | 150.8964 | 115.0934 | 35.0092 | 17.0318 | 29.816 | 203.6557 | 0.04408 | 4.5067 | 4.5175 | 413.9379 | 169.8135 | 14.2792 | 14.2924 |  | 3016.5172 | 2830.726
18.9917 | 3898.2832 | 250.276 | 150.9173 | 114.905 | 34.957 | 17.0146 | 29.816 | 200.3321 | 0.05642 | 4.5027 | 4.5049 | 413.0054 | 170.1977 | 14.2846 | 14.3006 |  | 3017.8117 | 2840.1416
19 | 3900.3903 | 249.8313 | 150.9489 | 114.8765 | 35.0297 | 17.0125 | 29.9422 | 199.5187 | 0.04807 | 4.5128 | 4.4897 | 413.5423 | 170.3311 | 14.2827 | 14.2909 |  | 3014.7371 | 2921.6354
19.0083 | 3897.244 | 249.7259 | 151.033 | 114.9236 | 34.9253 | 17.0109 | 30.2056 | 206.0958 | 0.05961 | 4.507 | 4.4821 | 413.4575 | 169.9299 | 14.2841 | 14.2935 |  | 2994.1858 | 2806.0506
19.0167 | 3895.4957 | 249.7155 | 150.8123 | 114.9378 | 34.9934 | 17.0196 | 29.8527 | 200.1778 | 0.06026 | 4.5018 | 4.5099 | 414.3053 | 170.0903 | 14.279 | 14.294 |  | 2956.6432 | 2845.9858
19.025 | 3897.251 | 249.3799 | 150.7458 | 114.9378 | 35.0978 | 17.058 | 30.0108 | 198.6773 | 0.04722 | 4.4686 | 4.4493 | 414.164 | 169.8195 | 14.2845 | 14.3017 |  | 2931.399 | 2805.726
19.0333 | 3900.1174 | 249.3455 | 150.8439 | 114.8151 | 35.0661 | 17.0259 | 30.137 | 199.3364 | 0.0588 | 4.496 | 4.4745 | 414.0227 | 170.7809 | 14.2791 | 14.2895 |  | 2888.84 | 2802.1545
19.0417 | 3897.1317 | 249.4857 | 150.8615 | 114.7137 | 35.006 | 17.0192 | 29.7601 | 201.2717 | 0.05018 | 4.4884 | 4.4745 | 414.1922 | 170.229 | 14.2837 | 14.3017 |  | 2964.5724 | 2826.8299
19.05 | 3895.8965 | 249.7649 | 150.8825 | 114.7466 | 34.938 | 16.9758 | 30.0603 | 202.2393 | 0.05354 | 4.5067 | 4.5352 | 414.3053 | 169.7749 | 14.2831 | 14.2931 |  | 2982.211 | 2749.2323
19.0583 | 3901.8636 | 250.3211 | 150.928 | 114.8879 | 34.938 | 16.9918 | 30.1657 | 198.3267 | 0.05187 | 4.5159 | 4.4948 | 413.5706 | 170.5349 | 14.2863 | 14.2935 |  | 2967.8089 | 2844.2001
19.0667 | 3904.3318 | 249.9066 | 151.0785 | 115.0435 | 35.0582 | 16.9965 | 30.0763 | 201.6643 | 0.05779 | 4.5226 | 4.4948 | 413.7966 | 169.8006 | 14.2822 | 14.2982 |  | 3016.3553 | 2844.0378
19.075 | 3897.7544 | 249.9304 | 150.9666 | 114.7394 | 34.8779 | 16.9781 | 29.8416 | 198.9578 | 0.05299 | 4.5046 | 4.515 | 414.0509 | 169.6492 | 14.2833 | 14.2928 |  | 3011.9862 | 2868.3885
19.0833 | 3903.6331 | 249.8745 | 150.8755 | 114.935 | 35.199 | 16.9148 | 30.0077 | 200.6126 | 0.04402 | 4.4921 | 4.4796 | 413.8814 | 170.2573 | 14.2834 | 14.2979 |  | 2940.7847 | 2774.2324
19.0917 | 3897.7581 | 250.4032 | 151.0892 | 114.9136 | 35.1231 | 16.9171 | 29.8783 | 201.0052 | 0.05347 | 4.5061 | 4.5099 | 414.4183 | 170.1844 | 14.2817 | 14.2977 |  | 2955.1868 | 2848.5832
19.1 | 3902.4578 | 250.4613 | 150.9071 | 115.0078 | 35.1231 | 16.8789 | 30.0364 | 202.2393 | 0.04959 | 4.5006 | 4.5049 | 414.1922 | 170.334 | 14.2784 | 14.2938 |  | 3067.3291 | 2871.4729
19.1083 | 3901.9413 | 250.9106 | 150.9071 | 114.7794 | 34.9744 | 16.8613 | 29.8863 | 199.8132 | 0.04931 | 4.4997 | 4.5251 | 415.2095 | 170.3782 | 14.2797 | 14.2948 |  | 3066.1964 | 2895.3366
19.1167 | 3898.8103 | 249.1642 | 151.1069 | 115.0078 | 35.0187 | 16.7883 | 29.931 | 199.6309 | 0.05624 | 4.4893 | 4.4771 | 414.5313 | 170.6325 | 14.2873 | 14.2938 |  | 2928.6481 | 2800.0441
19.125 | 3896.9947 | 249.8587 | 150.8862 | 115.1962 | 34.8621 | 16.7117 | 29.6674 | 203.0667 | 0.05116 | 4.4854 | 4.4669 | 413.7966 | 169.6106 | 14.2833 | 14.2953 |  | 2966.0288 | 2759.2973
19.1333 | 3903.8076 | 251.0801 | 151.0544 | 115.0692 | 35.0345 | 16.6273 | 29.9997 | 200.0516 | 0.05367 | 4.4985 | 4.5226 | 414.3335 | 170.245 | 14.2808 | 14.2939 |  | 3022.8282 | 2911.4081
19.1417 | 3902.5998 | 250.6217 | 150.8615 | 114.9536 | 35.1674 | 16.6434 | 29.8703 | 199.6309 | 0.04831 | 4.5073 | 4.4973 | 414.8139 | 170.0743 | 14.2833 | 14.2936 |  | 3028.492 | 2859.6222
19.15 | 3902.4136 | 249.9968 | 150.9457 | 115.0193 | 34.8748 | 16.6364 | 29.8912 | 199.1821 | 0.05419 | 4.4957 | 4.4771 | 413.6553 | 169.9428 | 14.2801 | 14.3018 |  | 2916.8351 | 2833.4858
19.1583 | 3904.4792 | 250.6418 | 150.9912 | 115.0149 | 34.9744 | 16.6271 | 29.6754 | 203.6276 | 0.03972 | 4.511 | 4.5125 | 414.5596 | 170.1037 | 14.2857 | 14.2978 |  | 3091.926 | 2853.1287
19.1667 | 3898.3996 | 249.9563 | 151.1069 | 115.0806 | 34.9428 | 16.5767 | 29.9598 | 198.509 | 0.0489 | 4.5015 | 4.5099 | 414.9269 | 169.7833 | 14.2868 | 14.2976 |  | 3011.8243 | 2788.3558
19.175 | 3901.1483 | 250.2576 | 151.1803 | 115.2077 | 34.927 | 16.5105 | 29.8912 | 200.3321 | 0.05003 | 4.4918 | 4.5099 | 413.7401 | 170.3081 | 14.2792 | 14.2968 |  | 2960.2033 | 2907.512
19.1833 | 3894.2271 | 249.7457 | 151.0614 | 114.9864 | 34.9428 | 16.5143 | 30.0125 | 200.6126 | 0.05955 | 4.5049 | 4.4973 | 414.4183 | 170.7235 | 14.2833 | 14.294 |  | 2968.2943 | 2846.7975
19.1917 | 3897.563 | 249.8512 | 151.1069 | 115.2219 | 34.8383 | 16.5112 | 29.9071 | 198.1584 | 0.05407 | 4.5046 | 4.5226 | 415.0117 | 170.2647 | 14.2811 | 14.2979 |  | 2991.9203 | 2868.0638
19.2 | 3905.9561 | 250.7511 | 151.2959 | 115.1819 | 35.1073 | 16.4889 | 29.9151 | 200.1498 | 0.04973 | 4.5128 | 4.4897 | 414.3053 | 170.092 | 14.2834 | 14.2941 |  | 3018.1354 | 2891.4405
19.2083 | 3901.9311 | 250.0345 | 151.0019 | 115.2334 | 34.9555 | 16.4581 | 29.8145 | 198.8315 | 0.0413 | 4.5229 | 4.4872 | 413.9096 | 169.924 | 14.2792 | 14.2934 |  | 3049.0433 | 2918.3886
19.2167 | 3896.1641 | 249.6667 | 151.2049 | 115.2547 | 35.188 | 16.4871 | 29.8912 | 201.5101 | 0.04434 | 4.4936 | 4.4796 | 415.2378 | 169.8535 | 14.286 | 14.2942 |  | 2964.7343 | 2823.5831
19.225 | 3903.3817 | 250.4619 | 151.2295 | 115.3161 | 34.995 | 16.5949 | 30.0125 | 200.1358 | 0.0376 | 4.5061 | 4.4948 | 413.9096 | 169.5511 | 14.2839 | 14.2902 |  | 2993.053 | 2799.3948
19.2333 | 3901.7386 | 249.9163 | 151.1315 | 115.0992 | 34.8068 | 16.6811 | 29.8225 | 200.7248 | 0.03792 | 4.4942 | 4.5023 | 413.6271 | 170.1669 | 14.2841 | 14.2976 |  | 3016.5172 | 2877.1547
19.2417 | 3900.3708 | 249.7197 | 151.0999 | 115.0593 | 35.1279 | 16.7774 | 29.9359 | 202.2393 | 0.04596 | 4.5034 | 4.472 | 414.3053 | 169.7647 | 14.2872 | 14.3016 |  | 3114.2574 | 2870.8236
19.25 | 3898.3807 | 250.1615 | 151.2295 | 115.0335 | 35.0472 | 16.7999 | 29.8544 | 200.6406 | 0.04647 | 4.4814 | 4.5074 | 413.5988 | 170.1538 | 14.279 | 14.2941 |  | 2969.4271 | 2769.5246
19.2583 | 3909.4248 | 251.3235 | 151.0405 | 115.0193 | 34.9792 | 16.8329 | 29.8385 | 201.0473 | 0.03186 | 4.5317 | 4.5453 | 413.3162 | 169.7633 | 14.2792 | 14.2934 |  | 3043.2177 | 2922.4471
19.2667 | 3895.4018 | 249.7377 | 150.8128 | 114.9322 | 34.9349 | 16.7007 | 29.8991 | 200.2059 | 0.05327 | 4.5134 | 4.5023 | 413.4575 | 170.108 | 14.2825 | 14.2968 |  | 2995.9658 | 2756.6998
19.275 | 3898.5475 | 249.6203 | 150.9387 | 114.7953 | 34.9397 | 16.8155 | 29.9567 | 196.1951 | 0.052 | 4.5043 | 4.4695 | 414.2205 | 169.7772 | 14.2825 | 14.2924 |  | 2915.2169 | 2784.2973
19.2833 | 3899.0019 | 250.2557 | 150.8375 | 114.9651 | 35.0235 | 16.9783 | 30.094 | 199.7852 | 0.04393 | 4.5024 | 4.4973 | 413.514 | 169.5442 | 14.2791 | 14.2938 |  | 2953.7304 | 2811.4078
19.2917 | 3899.1507 | 249.9618 | 150.9494 | 114.9437 | 34.8954 | 16.9624 | 30.0174 | 202.2673 | 0.05347 | 4.4899 | 4.4872 | 414.39 | 169.9538 | 14.2834 | 14.293 |  | 2947.0957 | 2903.7782
19.3 | 3899.2088 | 250.1298 | 150.6446 | 114.9579 | 35.1722 | 16.9811 | 29.9806 | 201.1034 | 0.05614 | 4.4982 | 4.5049 | 414.3618 | 169.8334 | 14.2855 | 14.2982 |  | 3016.1935 | 2832.9988
19.3083 | 3906.1198 | 250.3919 | 151.0019 | 114.7624 | 35.0077 | 17.1099 | 29.9727 | 202.085 | 0.05183 | 4.5085 | 4.4948 | 414.5313 | 169.5669 | 14.2877 | 14.296 |  | 3000.335 | 2839.3299
19.3167 | 3900.4869 | 250.2315 | 150.9671 | 114.8166 | 35.0156 | 17.1554 | 29.9806 | 203.4874 | 0.05548 | 4.5015 | 4.4973 | 414.6161 | 169.6662 | 14.2835 | 14.2978 |  | 2988.522 | 2837.5442
19.325 | 3899.7284 | 250.6347 | 151.1562 | 115.045 | 34.9555 | 17.2659 | 30.0781 | 198.9157 | 0.04553 | 4.5088 | 4.5403 | 415.0117 | 170.8336 | 14.2792 | 14.2957 |  | 2936.2537 | 2847.4469
19.3333 | 3903.7564 | 250.3627 | 150.995 | 115.0122 | 35.0757 | 17.2468 | 29.9886 | 200.5004 | 0.05135 | 4.5104 | 4.5175 | 414.0792 | 169.8414 | 14.2793 | 14.296 |  | 2933.0172 | 2814.8169
19.3417 | 3893.1968 | 249.0943 | 150.8969 | 114.9979 | 34.9555 | 17.1154 | 29.92 | 198.4249 | 0.06227 | 4.4924 | 4.4771 | 414.1357 | 170.4549 | 14.2794 | 14.2902 |  | 2936.2537 | 2777.3168
19.35 | 3899.4147 | 250.1212 | 151.0335 | 114.7838 | 35.0836 | 17.0711 | 30.0493 | 197.303 | 0.0526 | 4.4848 | 4.4948 | 414.7009 | 170.5896 | 14.2831 | 14.2902 |  | 2933.1791 | 2925.5315
19.3583 | 3900.6206 | 249.5516 | 150.8128 | 114.8966 | 34.9476 | 16.9983 | 29.9647 | 199.5468 | 0.04903 | 4.4872 | 4.472 | 413.6553 | 169.8494 | 14.2829 | 14.296 |  | 2930.5899 | 2849.0702
19.3667 | 3897.1389 | 249.9026 | 150.9178 | 114.8424 | 34.9919 | 16.8357 | 29.8513 | 198.6072 | 0.04551 | 4.4838 | 4.4745 | 413.4293 | 169.618 | 14.2832 | 14.2974 |  | 2959.8796 | 2703.1283
19.375 | 3898.8523 | 249.4594 | 151.0544 | 114.8851 | 35.0915 | 16.7613 | 30.0045 | 200.4723 | 0.05125 | 4.5018 | 4.4745 | 414.5878 | 170.2137 | 14.2857 | 14.2997 |  | 3007.617 | 2751.6674
19.3833 | 3908.9432 | 250.4894 | 150.9039 | 114.9553 | 34.9082 | 16.7032 | 29.8195 | 202.5618 | 0.05135 | 4.5046 | 4.5125 | 413.6553 | 170.2428 | 14.2763 | 14.2941 |  | 3008.2643 | 2889.4924
19.3917 | 3904.3223 | 250.799 | 151.0089 | 114.7367 | 34.9792 | 16.642 | 29.9966 | 198.7614 | 0.04521 | 4.5143 | 4.5757 | 414.5878 | 169.611 | 14.2834 | 14.2986 |  | 2987.7129 | 2872.2846
19.4 | 3897.9904 | 249.8815 | 150.9633 | 114.8637 | 35.12 | 16.6158 | 29.9279 | 200.5284 | 0.05354 | 4.4939 | 4.4796 | 414.0792 | 169.9786 | 14.2904 | 14.298 |  | 3056.4871 | 2852.4793
19.4083 | 3896.4045 | 249.4866 | 151.0266 | 114.9793 | 34.9871 | 16.581 | 29.9518 | 200.2199 | 0.04936 | 4.4893 | 4.5074 | 413.9662 | 170.3565 | 14.2845 | 14.2935 |  | 2955.5104 | 2887.382
19.4167 | 3893.3524 | 249.3953 | 150.9564 | 115.0122 | 34.9191 | 16.5375 | 29.9359 | 199.4065 | 0.0585 | 4.4982 | 4.4922 | 414.4748 | 170.4091 | 14.2868 | 14.2977 |  | 2941.432 | 2770.4986
19.425 | 3894.0573 | 249.2718 | 151.0474 | 115.0122 | 34.8669 | 16.5026 | 29.6723 | 203.5295 | 0.05759 | 4.4921 | 4.4669 | 414.3053 | 170.1524 | 14.2834 | 14.2929 |  | 2966.3525 | 2880.0768
19.4333 | 3905.6765 | 250.1677 | 150.8546 | 115.0193 | 34.927 | 16.4882 | 29.8385 | 198.4389 | 0.04177 | 4.5125 | 4.5301 | 414.0792 | 169.9262 | 14.2841 | 14.299 |  | 3038.6867 | 2776.3428
19.4417 | 3898.464 | 250.2707 | 150.9842 | 115.3489 | 34.8748 | 16.5539 | 29.8385 | 196.2512 | 0.0521 | 4.5043 | 4.52 | 414.7574 | 170.0964 | 14.2831 | 14.2925 |  | 3090.4696 | 2813.6805
19.45 | 3906.3762 | 251.5508 | 150.7426 | 115.4031 | 34.9871 | 16.582 | 29.741 | 198.5511 | 0.04338 | 4.5259 | 4.52 | 414.9834 | 169.3305 | 14.2834 | 14.2942 |  | 3029.3011 | 2831.3754
19.4583 | 3899.8494 | 249.864 | 150.9457 | 115.3089 | 35.0393 | 16.564 | 30.0045 | 199.1541 | 0.05328 | 4.4848 | 4.4872 | 413.7966 | 169.6414 | 14.2789 | 14.2948 |  | 3043.3795 | 2864.1677
19.4667 | 3893.5189 | 249.4601 | 151.1663 | 114.9536 | 35.0108 | 16.5954 | 30.0284 | 201.2577 | 0.05364 | 4.478 | 4.4568 | 414.2487 | 169.9493 | 14.2828 | 14.2914 |  | 2983.991 | 2819.8494
19.475 | 3904.5606 | 250.5323 | 150.7426 | 115.229 | 34.8462 | 16.6075 | 29.9678 | 200.8369 | 0.04625 | 4.5226 | 4.5251 | 414.5878 | 169.8193 | 14.2851 | 14.2974 |  | 3096.457 | 2842.4144
19.4833 | 3899.4373 | 249.4745 | 151.1594 | 115.1748 | 34.7339 | 16.6792 | 29.9598 | 200.6827 | 0.04501 | 4.4994 | 4.4922 | 414.5878 | 169.8167 | 14.2868 | 14.2901 |  | 2973.7963 | 2908.973
19.4917 | 3898.4493 | 249.6603 | 151.1803 | 115.1819 | 34.8985 | 16.6615 | 29.9151 | 199.0279 | 0.0473 | 4.493 | 4.4973 | 414.1922 | 170.4326 | 14.2807 | 14.3014 |  | 2941.7556 | 2822.7715
19.5 | 3897.4732 | 249.4474 | 151.1733 | 115.142 | 35.063 | 16.734 | 29.8703 | 201.1174 | 0.04848 | 4.4851 | 4.4695 | 414.164 | 170.2357 | 14.2828 | 14.2947 |  | 2994.5094 | 2783.648
19.5083 | 3899.247 | 249.2969 | 151.0962 | 115.102 | 35.1231 | 16.755 | 29.8256 | 194.7647 | 0.04136 | 4.4991 | 4.4973 | 413.7683 | 170.1099 | 14.291 | 14.2948 |  | 3065.0636 | 2774.7194
19.5167 | 3901.0577 | 249.7512 | 151.1733 | 115.0549 | 34.9665 | 16.7352 | 29.8783 | 201.5942 | 0.03599 | 4.4851 | 4.4998 | 414.3618 | 169.4608 | 14.2833 | 14.294 |  | 3008.2643 | 2855.5638
19.525 | 3903.9472 | 250.2997 | 151.1031 | 115.2975 | 35.0266 | 16.8103 | 30.3078 | 194.3861 | 0.04428 | 4.4939 | 4.4998 | 413.8814 | 169.9763 | 14.2834 | 14.2969 |  | 2985.7711 | 2870.9859
19.5333 | 3897.7128 | 249.7982 | 151.2397 | 115.2361 | 34.9064 | 16.7827 | 29.8703 | 200.5845 | 0.05301 | 4.4963 | 4.4998 | 414.3618 | 170.4281 | 14.2796 | 14.3017 |  | 2959.2323 | 2848.2586
19.5417 | 3906.1949 | 250.0001 | 151.0646 | 114.8879 | 34.9902 | 16.7608 | 29.955 | 202.7862 | 0.04813 | 4.507 | 4.5023 | 413.6271 | 169.7901 | 14.2834 | 14.2918 |  | 2966.3525 | 2818.713
19.55 | 3895.9707 | 249.2347 | 151.2258 | 114.975 | 34.9301 | 16.7393 | 29.8943 | 196.2933 | 0.05927 | 4.4985 | 4.4543 | 414.6161 | 169.503 | 14.287 | 14.2942 |  | 2945.963 | 2787.2194
19.5583 | 3902.1821 | 250.3411 | 150.7003 | 115.0692 | 34.9823 | 16.7454 | 29.8943 | 200.1358 | 0.07127 | 4.4936 | 4.5099 | 414.8139 | 169.6953 | 14.2837 | 14.2942 |  | 2953.0831 | 2853.9404
19.5667 | 3899.1528 | 249.9473 | 150.8685 | 114.9607 | 35.2275 | 16.7546 | 29.9837 | 200.6546 | 0.06759 | 4.4979 | 4.4973 | 414.4748 | 170.384 | 14.2764 | 14.3011 |  | 2916.9969 | 2856.0508
19.575 | 3899.1268 | 250.4063 | 151.0892 | 114.9393 | 34.995 | 16.778 | 29.8544 | 200.1498 | 0.05953 | 4.5131 | 4.5403 | 414.0792 | 169.6731 | 14.2764 | 14.2939 |  | 2964.2488 | 2848.5832
19.5833 | 3905.0469 | 250.2021 | 151.0051 | 115.0763 | 35.0424 | 16.7508 | 30.0077 | 200.0656 | 0.06134 | 4.4973 | 4.5175 | 414.4748 | 169.8843 | 14.2834 | 14.2937 |  | 2995.6422 | 2885.1093
19.5917 | 3895.3288 | 249.5813 | 150.9666 | 114.8194 | 34.9665 | 16.7473 | 29.931 | 201.6924 | 0.06077 | 4.4808 | 4.4948 | 414.2487 | 169.6986 | 14.2863 | 14.292 |  | 2983.5056 | 2743.3881
19.6 | 3902.2648 | 249.9626 | 150.9596 | 114.9279 | 34.9823 | 16.7523 | 29.8943 | 199.7291 | 0.04871 | 4.5125 | 4.515 | 414.9834 | 169.7702 | 14.2851 | 14.2906 |  | 3045.9687 | 2874.2326
19.6083 | 3896.7618 | 249.5051 | 151.0051 | 114.9678 | 34.7655 | 16.7063 | 29.939 | 201.2717 | 0.05757 | 4.4726 | 4.4872 | 414.164 | 169.6521 | 14.2835 | 14.2958 |  | 2978.9746 | 2818.0637
19.6167 | 3900.8223 | 249.8236 | 150.9982 | 114.9279 | 35.0345 | 16.7077 | 30.0524 | 199.3645 | 0.05832 | 4.5055 | 4.4821 | 414.3618 | 170.0259 | 14.2835 | 14.2979 |  | 2964.087 | 2855.8884
19.625 | 3894.8544 | 250.3544 | 150.8615 | 114.8922 | 35.0472 | 16.7382 | 29.9071 | 197.3871 | 0.04885 | 4.5064 | 4.52 | 414.5313 | 170.4167 | 14.2872 | 14.3013 |  | 2947.9048 | 2752.8037
19.6333 | 3898.9458 | 249.2819 | 150.809 | 114.7466 | 34.9902 | 16.6763 | 29.7968 | 197.0225 | 0.05291 | 4.5076 | 4.4922 | 414.5596 | 169.7512 | 14.2833 | 14.2963 |  | 2929.4572 | 2866.6028
19.6417 | 3897.5387 | 249.9786 | 150.9842 | 114.8808 | 34.8779 | 16.6767 | 29.947 | 199.4766 | 0.05754 | 4.5067 | 4.5175 | 414.5878 | 169.9452 | 14.2848 | 14.2968 |  | 2985.1238 | 2866.9274
19.65 | 3901.2396 | 250.4761 | 151.0962 | 114.8808 | 34.9301 | 16.6994 | 30.1051 | 200.7668 | 0.04074 | 4.5052 | 4.515 | 414.3053 | 169.8849 | 14.2861 | 14.2922 |  | 3032.6993 | 2827.4793
19.6583 | 3901.9135 | 250.284 | 151.0051 | 114.758 | 35.0029 | 16.6708 | 29.9151 | 200.0376 | 0.05269 | 4.5043 | 4.4998 | 414.503 | 170.5035 | 14.287 | 14.2943 |  | 2981.5637 | 2836.0832
19.6667 | 3900.4214 | 250.2095 | 151.0367 | 114.7866 | 34.9823 | 16.6749 | 30.1578 | 198.9858 | 0.04926 | 4.4927 | 4.5301 | 414.4183 | 169.8694 | 14.2792 | 14.29 |  | 3024.7701 | 2869.5248
19.675 | 3899.0133 | 248.8773 | 150.8021 | 114.7866 | 35.0345 | 16.7077 | 29.6834 | 198.1304 | 0.05725 | 4.4829 | 4.4518 | 414.164 | 170.0925 | 14.2872 | 14.2973 |  | 2980.7546 | 2848.5832
19.6833 | 3899.6331 | 250.3931 | 150.8615 | 114.8337 | 35.0867 | 16.641 | 29.9997 | 200.9351 | 0.05006 | 4.5146 | 4.5301 | 414.0792 | 170.2313 | 14.2792 | 14.3012 |  | 2967.6471 | 2864.33
19.6917 | 3898.8478 | 250.0778 | 151.0121 | 115.0834 | 35.2591 | 16.6963 | 30.121 | 200.1778 | 0.05387 | 4.486 | 4.4771 | 413.9096 | 169.9813 | 14.2831 | 14.2912 |  | 2996.9367 | 2820.3364
19.7 | 3893.8441 | 249.5214 | 151.0051 | 115.0221 | 34.9301 | 16.7669 | 29.947 | 200.1778 | 0.04792 | 4.4835 | 4.4796 | 414.0792 | 170.1209 | 14.2811 | 14.2902 |  | 2967.3234 | 2753.1284
19.7083 | 3902.6888 | 250.6056 | 151.04 | 115.0035 | 35.0661 | 16.7401 | 30.0843 | 199.4346 | 0.0426 | 4.4948 | 4.5681 | 414.5878 | 169.9637 | 14.2821 | 14.2962 |  | 3051.147 | 2886.2457
19.7167 | 3902.747 | 250.0747 | 150.8369 | 114.8879 | 34.8336 | 16.8033 | 29.9022 | 204.427 | 0.04135 | 4.5116 | 4.5504 | 414.4748 | 170.1085 | 14.2911 | 14.2968 |  | 2980.5928 | 2852.4793
19.725 | 3898.7779 | 250.2222 | 151.0051 | 114.9136 | 34.8621 | 16.854 | 29.9837 | 204.1606 | 0.04616 | 4.4997 | 4.5428 | 414.39 | 169.5889 | 14.2859 | 14.2949 |  | 3081.7313 | 2821.4728
19.7333 | 3899.4281 | 250.1357 | 151.1626 | 114.9393 | 34.7339 | 16.7862 | 29.8017 | 197.4292 | 0.05275 | 4.5076 | 4.4998 | 413.514 | 169.7344 | 14.2799 | 14.3016 |  | 3016.8408 | 2776.6674
19.7417 | 3902.0242 | 250.4248 | 151.0121 | 114.9964 | 35.0582 | 16.8154 | 29.9709 | 196.1951 | 0.0436 | 4.4902 | 4.52 | 414.7856 | 170.0544 | 14.2795 | 14.2973 |  | 2965.0579 | 2832.8364
19.75 | 3906.2463 | 251.1853 | 151.2151 | 115.0106 | 34.9696 | 16.9015 | 29.8815 | 202.66 | 0.0373 | 4.5049 | 4.52 | 414.8139 | 169.8164 | 14.2896 | 14.2963 |  | 3050.0142 | 2830.8884
19.7583 | 3897.4659 | 249.4385 | 151.026 | 115.2104 | 35.2433 | 16.9772 | 29.8943 | 201.6363 | 0.04106 | 4.4985 | 4.4821 | 414.7574 | 170.2918 | 14.2834 | 14.2989 |  | 3010.8534 | 2825.0442
19.7667 | 3897.4627 | 250.1663 | 151.1556 | 114.728 | 35.074 | 16.9244 | 29.8287 | 201.9869 | 0.04251 | 4.4924 | 4.4948 | 414.6726 | 169.917 | 14.2834 | 14.2975 |  | 2949.3612 | 2813.0312
19.775 | 3894.2094 | 249.1572 | 151.019 | 115.072 | 34.9855 | 16.93 | 30.1082 | 200.304 | 0.05118 | 4.479 | 4.4669 | 413.9096 | 170.2522 | 14.28 | 14.2981 |  | 2956.6432 | 2733.1608
19.7833 | 3900.041 | 249.7117 | 151.2081 | 115.0035 | 34.9095 | 16.9873 | 29.9262 | 201.1314 | 0.03998 | 4.4942 | 4.4948 | 414.7009 | 169.9953 | 14.2843 | 14.294 |  | 2958.9087 | 2797.6091
19.7917 | 3900.3165 | 249.9531 | 151.1031 | 115.2604 | 35.0899 | 16.9675 | 30.0028 | 200.4022 | 0.04872 | 4.497 | 4.5226 | 414.1074 | 170.6122 | 14.2857 | 14.2941 |  | 3024.4464 | 2790.6285
19.8 | 3901.6051 | 250.2495 | 150.9875 | 115.0249 | 35.0377 | 16.8175 | 29.8974 | 199.9535 | 0.05071 | 4.5012 | 4.4973 | 414.7009 | 170.1541 | 14.2849 | 14.301 |  | 2992.0821 | 2853.1287
19.8083 | 3900.6508 | 250.0211 | 151.0539 | 115.0649 | 34.9253 | 16.7592 | 30.0476 | 197.1487 | 0.05206 | 4.4915 | 4.4821 | 415.0682 | 169.469 | 14.2832 | 14.293 |  | 2942.0792 | 2819.5247
19.8167 | 3904.059 | 250.41 | 151.0716 | 115.1476 | 35.0693 | 16.7285 | 30.0348 | 201.0473 | 0.04997 | 4.5338 | 4.5453 | 414.8704 | 170.7477 | 14.2756 | 14.2939 |  | 3023.3137 | 2855.5638
19.825 | 3901.7875 | 249.6815 | 151.1064 | 115.0249 | 34.881 | 16.5921 | 30.0555 | 200.2199 | 0.05487 | 4.5195 | 4.472 | 414.39 | 169.506 | 14.285 | 14.2904 |  | 3023.1519 | 2755.0765
19.8333 | 3899.4288 | 249.7022 | 151.1417 | 114.9307 | 35.1942 | 16.6002 | 30.0028 | 201.6223 | 0.05852 | 4.497 | 4.4821 | 414.3053 | 170.1526 | 14.2873 | 14.2965 |  | 2984.4765 | 2762.3817
19.8417 | 3897.4217 | 250.3385 | 151.033 | 114.9849 | 34.9934 | 16.58 | 30.0108 | 201.7765 | 0.05512 | 4.4887 | 4.4948 | 414.8421 | 170.0855 | 14.2869 | 14.301 |  | 2953.4068 | 2847.2845
19.85 | 3891.8277 | 249.3252 | 150.7598 | 115.032 | 35.0456 | 16.4935 | 29.5891 | 200.2479 | 0.06092 | 4.5198 | 4.4619 | 414.6726 | 170.002 | 14.2888 | 14.2978 |  | 2918.9388 | 2860.5963
19.8583 | 3896.8053 | 249.6433 | 150.928 | 115.0178 | 34.8731 | 16.4697 | 29.8895 | 199.07 | 0.06009 | 4.4592 | 4.5175 | 414.9834 | 169.6023 | 14.2832 | 14.2966 |  | 3074.1256 | 2879.4275
19.8667 | 3899.7323 | 250.1232 | 151.1696 | 115.0463 | 35.0614 | 16.5152 | 29.9214 | 200.8089 | 0.05486 | 4.5149 | 4.4998 | 414.3618 | 170.0013 | 14.2902 | 14.2997 |  | 2974.4436 | 2891.9275
19.875 | 3906.1363 | 250.856 | 151.0646 | 114.9022 | 35.006 | 16.5157 | 29.8655 | 203.3612 | 0.04846 | 4.5043 | 4.5023 | 414.9269 | 169.4482 | 14.2795 | 14.2981 |  | 3018.6208 | 2920.986
19.8833 | 3896.8392 | 249.5004 | 151.1487 | 115.0791 | 34.9934 | 16.4082 | 29.9581 | 195.1574 | 0.05061 | 4.5043 | 4.472 | 415.2095 | 169.9392 | 14.2866 | 14.2903 |  | 3011.3389 | 2848.0962
19.8917 | 3899.2965 | 249.6872 | 151.0785 | 115.0463 | 35.0614 | 16.416 | 30.0268 | 198.4669 | 0.04536 | 4.5079 | 4.5023 | 414.8139 | 169.8465 | 14.2868 | 14.2993 |  | 2989.0075 | 2837.3819
19.9 | 3900.7728 | 250.1466 | 151.0716 | 115.0606 | 35.1294 | 16.3724 | 29.8847 | 200.6126 | 0.04774 | 4.4887 | 4.4796 | 414.5878 | 170.272 | 14.2872 | 14.2958 |  | 3034.6412 | 2823.5831
19.9083 | 3904.1913 | 249.7509 | 150.8053 | 115.0577 | 34.7085 | 16.3181 | 29.8287 | 199.2242 | 0.03856 | 4.5085 | 4.5099 | 414.0227 | 169.9947 | 14.2839 | 14.2917 |  | 3004.866 | 2789.4922
19.9167 | 3906.4382 | 250.9426 | 151.1626 | 115.1005 | 34.9649 | 16.3616 | 30.0875 | 195.4519 | 0.04087 | 4.5009 | 4.5453 | 414.277 | 170.0864 | 14.2835 | 14.2887 |  | 3053.0888 | 2917.2523
19.925 | 3900.9163 | 250.6355 | 151.0716 | 115.0392 | 35.1057 | 16.3447 | 29.9134 | 198.5791 | 0.04451 | 4.5134 | 4.515 | 414.3335 | 169.7222 | 14.281 | 14.2901 |  | 2978.8127 | 2817.739
19.9333 | 3899.1161 | 249.7961 | 151.2081 | 115.336 | 34.9127 | 16.3211 | 30.1929 | 199.7291 | 0.04743 | 4.4954 | 4.5377 | 414.0227 | 170.0035 | 14.2846 | 14.2928 |  | 2971.369 | 2747.1219
19.9417 | 3891.7211 | 249.5449 | 151.1031 | 115.0463 | 35.0092 | 16.3518 | 30.0795 | 203.9362 | 0.0423 | 4.4942 | 4.4821 | 414.4183 | 169.7747 | 14.279 | 14.2975 |  | 2951.3031 | 2833.1611
19.95 | 3901.194 | 249.3036 | 151.0785 | 115.0392 | 34.9491 | 16.3449 | 29.9661 | 198.3968 | 0.04284 | 4.4954 | 4.5074 | 413.8814 | 169.8142 | 14.2878 | 14.2901 |  | 3077.2002 | 2838.0312
19.9583 | 3902.5295 | 250.741 | 150.9875 | 115.1876 | 35.1136 | 16.3577 | 30.1849 | 200.2059 | 0.04557 | 4.4893 | 4.5301 | 414.0227 | 169.7075 | 14.2873 | 14.2967 |  | 3032.3757 | 2870.3365
19.9667 | 3896.1713 | 249.5707 | 150.9735 | 115.0535 | 35.0693 | 16.4393 | 30.1402 | 200.6827 | 0.04759 | 4.497 | 4.4973 | 414.2487 | 169.9578 | 14.2862 | 14.3016 |  | 2994.5094 | 2828.6156
19.975 | 3900.8157 | 250.1448 | 151.0925 | 115.1077 | 35.2338 | 16.3254 | 30.2536 | 202.1972 | 0.04742 | 4.5037 | 4.5023 | 414.4748 | 169.8498 | 14.2807 | 14.2948 |  | 3070.2419 | 2815.3039
19.9833 | 3893.0934 | 249.4376 | 150.8299 | 115.2818 | 35.0092 | 16.3422 | 30.0795 | 195.9847 | 0.05389 | 4.5058 | 4.5276 | 414.6726 | 169.3363 | 14.2881 | 14.3015 |  | 2932.0463 | 2785.2714
19.9917 | 3897.6131 | 249.8587 | 151.1031 | 115.0392 | 35.0013 | 16.3895 | 30.1769 | 194.7647 | 0.04801 | 4.5207 | 4.4821 | 413.7401 | 170.4619 | 14.284 | 14.2964 |  | 2910.6859 | 2837.5442
20.0083 | 3896.9295 | 250.0476 | 152.5626 | 115.0913 | 34.1187 | 16.2793 | 30.0772 | 201.7345 | 0.00351 | 4.4945 | 4.5934 | 416.0007 | 169.5835 | 14.2747 | 14.2928 |  | 2958.9087 | 2905.8886
20.0167 | 3897.1843 | 249.3937 | 152.1671 | 115.2513 | 34.5575 | 16.2744 | 30.2035 | 195.7463 | 0.00364 | 4.4729 | 4.563 | 415.8029 | 169.7427 | 14.278 | 14.2918 |  | 3049.2051 | 2905.8886
20.025 | 3900.3393 | 249.8294 | 151.8349 | 114.99 | 34.6856 | 16.2402 | 30.2273 | 200.0937 | 0.00368 | 4.5064 | 4.4771 | 415.266 | 169.6826 | 14.276 | 14.3012 |  | 2993.3767 | 2930.4016
20.0333 | 3901.5789 | 249.6839 | 151.6846 | 114.8204 | 34.9152 | 16.26 | 29.9321 | 200.1077 | 0.00366 | 4.5101 | 4.4594 | 416.0855 | 170.0931 | 14.2783 | 14.2975 |  | 2957.2905 | 2907.8367
20.0417 | 3899.7737 | 249.4218 | 151.5509 | 114.9617 | 35.3328 | 16.2738 | 30.301 | 203.7398 | 0.00365 | 4.5098 | 4.5807 | 415.3508 | 170.0373 | 14.2825 | 14.2978 |  | 3001.4678 | 2889.4924
20.05 | 3901.6514 | 249.6348 | 151.3868 | 115.0417 | 35.5258 | 16.2756 | 29.969 | 200.1358 | 0.00373 | 4.4994 | 4.4442 | 415.8877 | 169.8862 | 14.2817 | 14.2925 |  | 3029.3011 | 2884.947
20.0583 | 3901.9686 | 250.0733 | 151.373 | 115.0017 | 35.4815 | 16.2508 | 30.0296 | 203.6978 | 0.00363 | 4.5177 | 4.4897 | 414.7009 | 170.0506 | 14.2803 | 14.2976 |  | 2940.9465 | 2959.4602
20.0667 | 3904.7449 | 250.3848 | 151.3026 | 114.9946 | 35.2649 | 16.2437 | 30.0744 | 198.7755 | 0.00449 | 4.5287 | 4.4644 | 415.3225 | 170.5961 | 14.2755 | 14.3068 |  | 3014.2517 | 2835.5962
20.075 | 3896.3407 | 250.5225 | 151.1909 | 115.0275 | 34.936 | 16.2146 | 30.1112 | 199.9114 | 0.02318 | 4.5162 | 4.4745 | 415.7464 | 170.2131 | 14.2865 | 14.3035 |  | 3002.6005 | 2931.8627
20.0833 | 3897.5205 | 250.2913 | 151.2681 | 115.0392 | 34.7923 | 16.1908 | 30.0189 | 201.8186 | 0.03829 | 4.4783 | 4.5377 | 415.6051 | 170.71 | 14.2783 | 14.3052 |  | 3020.0772 | 2854.4274
20.0917 | 3902.6504 | 251.137 | 151.2226 | 115.0817 | 34.735 | 16.1688 | 29.961 | 199.4626 | 0.0434 | 4.4912 | 4.4518 | 416.142 | 170.2671 | 14.278 | 14.2985 |  | 3053.4125 | 2939.3302
20.1 | 3899.5341 | 250.0952 | 151.275 | 115.0746 | 34.6227 | 16.1741 | 29.9531 | 201.1735 | 0.04727 | 4.5015 | 4.4139 | 415.2378 | 170.4382 | 14.2784 | 14.3004 |  | 2955.6723 | 2811.4078
20.1083 | 3904.9915 | 250.5496 | 151.1702 | 114.9592 | 34.5469 | 16.1797 | 29.9293 | 202.0009 | 0.04813 | 4.4979 | 4.4417 | 415.1812 | 170.0377 | 14.2757 | 14.3011 |  | 3035.7739 | 2839.3299
20.1167 | 3899.8586 | 249.855 | 151.3454 | 114.9521 | 34.8524 | 16.1438 | 29.9214 | 202.632 | 0.05349 | 4.4988 | 4.5706 | 415.153 | 170.4226 | 14.2766 | 14.289 |  | 2996.4513 | 2950.5316
20.125 | 3895.5938 | 249.5796 | 151.2295 | 115.0746 | 35.1448 | 16.1338 | 30.0058 | 204.7215 | 0.05169 | 4.4905 | 4.4998 | 415.6334 | 169.6754 | 14.2736 | 14.2951 |  | 2987.0656 | 2879.2651
20.1333 | 3901.7903 | 250.1952 | 151.1771 | 115.1217 | 35.1448 | 16.1274 | 29.9531 | 200.7808 | 0.04397 | 4.4957 | 4.4695 | 414.8704 | 170.097 | 14.2787 | 14.294 |  | 3147.1072 | 2933.8108
20.1417 | 3898.7548 | 249.4747 | 151.3068 | 114.9121 | 35.2779 | 16.1709 | 30.0874 | 194.6385 | 0.04688 | 4.4866 | 4.5301 | 414.6726 | 169.9218 | 14.2767 | 14.2944 |  | 2953.7304 | 2797.122
20.15 | 3901.6843 | 249.5383 | 150.9881 | 115.0934 | 35.3222 | 16.1701 | 29.9214 | 202.7301 | 0.03 | 4.5128 | 4.4846 | 414.4465 | 169.0361 | 14.2806 | 14.2971 |  | 3030.5956 | 2946.4731
20.1583 | 3897.3116 | 249.1022 | 151.0405 | 114.9992 | 35.1134 | 16.1678 | 30.0268 | 203.3752 | 0.044 | 4.4979 | 4.4644 | 414.4465 | 169.6934 | 14.2865 | 14.3005 |  | 2927.1917 | 2815.4662
20.1667 | 3896.8463 | 250.1644 | 150.995 | 115.0651 | 35.2908 | 16.1804 | 30.1532 | 198.523 | 0.04239 | 4.5134 | 4.5251 | 415.0399 | 169.9935 | 14.2785 | 14.297 |  | 3009.7207 | 2850.5313
20.175 | 3907.0453 | 250.8469 | 150.9108 | 114.9921 | 34.949 | 16.169 | 30.0716 | 202.1271 | 0.03307 | 4.5268 | 4.4922 | 414.9269 | 169.8253 | 14.2811 | 14.3007 |  | 2974.1199 | 2962.5446
20.1833 | 3897.3131 | 249.3529 | 151.0861 | 114.7779 | 34.8681 | 16.1763 | 29.8846 | 198.8736 | 0.04918 | 4.504 | 4.5352 | 414.4465 | 170.1486 | 14.2792 | 14.3007 |  | 2980.431 | 2850.0443
20.1917 | 3897.3338 | 249.5685 | 151.0653 | 114.9521 | 34.6435 | 16.1847 | 30.0268 | 196.756 | 0.04656 | 4.5049 | 4.4998 | 414.4183 | 169.3228 | 14.2793 | 14.3034 |  | 2967.4852 | 2859.2975
20.2 | 3903.0587 | 250.2308 | 151.0474 | 115.1005 | 34.7558 | 16.1377 | 29.982 | 196.153 | 0.04692 | 4.4994 | 4.4846 | 414.2205 | 169.8524 | 14.2844 | 14.2945 |  | 2968.618 | 2904.7522
20.2083 | 3899.4131 | 250.2942 | 151.0543 | 115.0322 | 34.7845 | 16.1446 | 30.1691 | 202.4497 | 0.0489 | 4.4878 | 4.5377 | 415.0399 | 169.8544 | 14.281 | 14.3011 |  | 3055.1925 | 2929.2653
20.2167 | 3896.05 | 250.2267 | 151.0405 | 115.0063 | 34.6514 | 16.2617 | 30.0347 | 203.5716 | 0.04791 | 4.5018 | 4.5782 | 414.9552 | 169.4124 | 14.2777 | 14.2898 |  | 2966.3525 | 2844.0378
20.225 | 3901.7569 | 250.3347 | 150.9246 | 114.9309 | 34.9333 | 16.3009 | 29.6868 | 202.029 | 0.0445 | 4.5058 | 4.6009 | 416.0007 | 169.9879 | 14.2788 | 14.2945 |  | 3024.1228 | 2786.5701
20.2333 | 3896.7688 | 249.8531 | 150.995 | 114.9663 | 34.9203 | 16.3864 | 29.3573 | 200.4303 | 0.05307 | 4.4997 | 4.4821 | 413.9662 | 170.2637 | 14.2749 | 14.2931 |  | 2964.5724 | 2834.9468
20.2417 | 3897.496 | 249.0126 | 150.9564 | 115.1405 | 35.2178 | 16.4861 | 29.6578 | 197.6956 | 0.05556 | 4.4857 | 4.4568 | 414.9834 | 170.1233 | 14.275 | 14.2955 |  | 2994.1858 | 2837.5442
20.25 | 3903.1498 | 250.4779 | 151.0543 | 114.945 | 35.1056 | 16.5566 | 29.2807 | 202.7582 | 0.03999 | 4.5347 | 4.515 | 415.0682 | 169.9672 | 14.2759 | 14.2931 |  | 3115.3902 | 2961.2459
20.2583 | 3903.3164 | 249.99 | 151.0336 | 115.0863 | 35.21 | 16.5323 | 29.439 | 201.1875 | 0.05333 | 4.5122 | 4.5023 | 415.2095 | 169.9408 | 14.2787 | 14.2942 |  | 3021.8573 | 2921.1484
20.2667 | 3896.5439 | 249.3515 | 150.9039 | 114.8579 | 34.9568 | 16.475 | 29.7106 | 201.2857 | 0.0512 | 4.4951 | 4.3936 | 414.6443 | 169.718 | 14.2751 | 14.2933 |  | 2993.053 | 2839.4923
20.275 | 3902.4065 | 249.5979 | 151.0405 | 115.0251 | 35.1421 | 16.438 | 29.6868 | 197.6816 | 0.04861 | 4.5067 | 4.4922 | 415.2095 | 170.2407 | 14.278 | 14.3006 |  | 3023.4755 | 2919.6873
20.2833 | 3899.5693 | 249.8485 | 151.0157 | 114.9334 | 34.8316 | 16.5032 | 30.0058 | 201.1875 | 0.06418 | 4.493 | 4.5049 | 413.9096 | 170.1471 | 14.2777 | 14.3038 |  | 3001.9532 | 2882.3496
20.2917 | 3900.6521 | 249.7708 | 151.0019 | 114.8579 | 34.9046 | 16.475 | 29.6578 | 201.5521 | 0.05205 | 4.5317 | 4.4316 | 414.9269 | 170.4294 | 14.2787 | 14.2927 |  | 2981.0782 | 2931.7004
20.3 | 3897.9066 | 250.4668 | 151.0405 | 114.7708 | 34.9647 | 16.3659 | 29.8239 | 196.8121 | 0.05542 | 4.5378 | 4.4922 | 415.266 | 170.4302 | 14.2829 | 14.2994 |  | 3017.3263 | 2859.1352
20.3083 | 3898.297 | 249.7695 | 151.0088 | 114.9592 | 34.9647 | 16.239 | 30.0874 | 199.1541 | 0.05315 | 4.4823 | 4.4973 | 414.1357 | 169.9521 | 14.268 | 14.298 |  | 2969.2653 | 2853.9404
20.3167 | 3902.8845 | 250.5557 | 151.1385 | 114.8979 | 34.949 | 16.1266 | 29.9662 | 201.6223 | 0.04839 | 4.4966 | 4.5428 | 413.7966 | 170.2645 | 14.2834 | 14.3071 |  | 2962.9542 | 2908.1613
20.325 | 3901.3744 | 249.9951 | 150.984 | 114.9263 | 34.9804 | 16.0612 | 30.0506 | 200.8369 | 0.04693 | 4.4649 | 4.5782 | 413.9662 | 170.1535 | 14.2787 | 14.3009 |  | 2950.6558 | 2893.8756
20.3333 | 3903.231 | 250.3866 | 150.984 | 114.9592 | 34.9647 | 15.9779 | 30.1401 | 201.482 | 0.04159 | 4.5143 | 4.5428 | 414.5596 | 169.7639 | 14.2784 | 14.301 |  | 3098.7225 | 2964.9797
20.3417 | 3908.5601 | 250.7628 | 151.0157 | 114.8108 | 34.9046 | 15.9696 | 30.0795 | 198.9718 | 0.0366 | 4.5131 | 4.5175 | 414.9834 | 169.9699 | 14.279 | 14.3008 |  | 3069.9183 | 3007.5123
20.35 | 3895.7664 | 249.3653 | 151.0681 | 114.9004 | 35.0039 | 15.9717 | 30.0217 | 201.0333 | 0.04843 | 4.486 | 4.4467 | 414.0227 | 169.926 | 14.2734 | 14.2931 |  | 2978.4891 | 2934.1354
20.3583 | 3898.1772 | 249.7999 | 150.9702 | 114.5423 | 35.0769 | 15.9912 | 29.99 | 201.9588 | 0.04681 | 4.4994 | 4.5251 | 414.1074 | 169.6176 | 14.272 | 14.2933 |  | 3025.9028 | 2877.8041
20.3667 | 3895.9251 | 249.9676 | 150.788 | 114.9334 | 34.8316 | 15.9286 | 30.2166 | 200.5565 | 0.03856 | 4.4921 | 4.5706 | 414.8139 | 170.1566 | 14.2786 | 14.2935 |  | 2994.8331 | 2839.817
20.375 | 3902.1836 | 250.2284 | 150.984 | 114.825 | 34.9725 | 15.973 | 30.0954 | 202.5338 | 0.03969 | 4.514 | 4.4037 | 413.5706 | 169.8746 | 14.2776 | 14.3009 |  | 3029.6247 | 2820.9857
20.3833 | 3892.2423 | 248.9525 | 151.1206 | 114.9263 | 35.0326 | 16.034 | 30.2613 | 197.7798 | 0.05072 | 4.4747 | 4.5377 | 414.0509 | 170.5038 | 14.2853 | 14.2931 |  | 2975.2527 | 2778.9402
20.3917 | 3901.7722 | 250.3643 | 150.8653 | 114.9475 | 34.8995 | 16.0322 | 30.1797 | 199.112 | 0.04978 | 4.4985 | 4.4619 | 414.0792 | 170.0313 | 14.276 | 14.3042 |  | 3071.3747 | 2837.0572
20.4 | 3899.1689 | 249.4016 | 150.984 | 114.9192 | 35.0247 | 15.9626 | 30.0954 | 199.673 | 0.06088 | 4.4805 | 4.5908 | 413.6836 | 170.185 | 14.2786 | 14.2934 |  | 2960.2033 | 2846.3105
20.4083 | 3895.5776 | 249.8853 | 150.984 | 115.0088 | 35.1763 | 15.9531 | 30.0902 | 198.495 | 0.04974 | 4.4939 | 4.4341 | 413.9379 | 169.6561 | 14.2766 | 14.2989 |  | 2966.6761 | 2828.4533
20.4167 | 3895.1773 | 249.4666 | 150.9909 | 114.8979 | 35.0012 | 15.9535 | 29.9662 | 205.2123 | 0.04997 | 4.5064 | 4.4063 | 413.9662 | 169.5576 | 14.2787 | 14.2933 |  | 3005.1896 | 2849.3949
20.425 | 3903.5798 | 249.9454 | 151.0364 | 114.9946 | 35.1605 | 15.9384 | 29.9163 | 201.2717 | 0.04526 | 4.4881 | 4.4214 | 415.2095 | 170.0786 | 14.2752 | 14.3083 |  | 2972.5017 | 2880.7262
20.4333 | 3898.6468 | 249.3804 | 150.9592 | 114.8062 | 35.1083 | 15.9675 | 29.4945 | 201.482 | 0.04464 | 4.4844 | 4.515 | 414.5313 | 169.6651 | 14.2791 | 14.2971 |  | 3018.1354 | 2850.6936
20.4417 | 3897.1465 | 250.2778 | 150.9909 | 115.0488 | 35.2206 | 15.977 | 29.8188 | 199.5187 | 0.05613 | 4.5064 | 4.563 | 414.4183 | 170.394 | 14.2785 | 14.3013 |  | 2976.8709 | 2912.5444
20.45 | 3904.9829 | 250.0937 | 151.1027 | 115.1288 | 34.6828 | 15.9767 | 29.6975 | 198.4249 | 0.06038 | 4.5226 | 4.4391 | 414.8704 | 170.5069 | 14.2788 | 14.3018 |  | 3020.7245 | 2932.9991
20.4583 | 3900.7512 | 250.1214 | 151.1344 | 115.183 | 34.8995 | 15.9713 | 29.7581 | 201.7345 | 0.06893 | 4.5363 | 4.5807 | 413.9944 | 169.6473 | 14.2752 | 14.2934 |  | 3021.8573 | 2866.9274
20.4667 | 3903.7933 | 249.9743 | 151.0502 | 115.2372 | 34.8552 | 16.0036 | 29.8188 | 198.5651 | 0.06228 | 4.5113 | 4.4265 | 413.5706 | 169.7183 | 14.277 | 14.2986 |  | 3023.6373 | 2845.9858
20.475 | 3906.1468 | 250.7343 | 150.9592 | 115.103 | 34.7064 | 16.0628 | 29.774 | 200.1358 | 0.05071 | 4.5088 | 4.5883 | 414.1074 | 169.8811 | 14.2746 | 14.2986 |  | 3131.7341 | 2909.46
20.4833 | 3897.8326 | 249.9911 | 150.8819 | 115.2584 | 34.931 | 16.0534 | 29.8953 | 199.687 | 0.04903 | 4.4863 | 4.5099 | 414.8421 | 170.3144 | 14.2751 | 14.2906 |  | 2967.4852 | 2893.5509
20.4917 | 3899.9924 | 249.7103 | 151.1482 | 115.2042 | 35.0797 | 16.0906 | 29.9928 | 197.7517 | 0.05052 | 4.4945 | 4.4543 | 415.266 | 170.643 | 14.283 | 14.2992 |  | 3000.335 | 2927.3172
20.5 | 3901.9212 | 250.0819 | 151.162 | 115.1855 | 35.1112 | 16.1076 | 29.9191 | 201.9448 | 0.05338 | 4.4957 | 4.5074 | 414.0792 | 169.7378 | 14.2786 | 14.2926 |  | 3035.2885 | 2880.0768
20.5083 | 3902.8709 | 250.2122 | 151.1868 | 115.183 | 34.8473 | 16.1526 | 30.0217 | 201.7204 | 0.04717 | 4.4945 | 4.5276 | 413.9096 | 170.3228 | 14.276 | 14.3009 |  | 3007.2933 | 2901.1808
20.5167 | 3897.4175 | 249.5035 | 151.2006 | 115.2255 | 34.9467 | 16.0956 | 30.0692 | 199.659 | 0.04262 | 4.5076 | 4.5023 | 414.4465 | 170.2005 | 14.2751 | 14.3038 |  | 3049.3669 | 2871.4729
20.525 | 3896.9929 | 250.4005 | 151.162 | 115.0301 | 34.991 | 16.0004 | 30.0613 | 197.0085 | 0.0481 | 4.5043 | 4.4846 | 413.7683 | 169.9692 | 14.2751 | 14.2995 |  | 2992.8912 | 2905.8886
20.5333 | 3906.4706 | 250.9266 | 151.1165 | 114.7545 | 34.8945 | 15.9594 | 30.1219 | 201.4119 | 0.04757 | 4.5052 | 4.4341 | 414.2205 | 170.0925 | 14.2779 | 14.309 |  | 3101.3117 | 2929.2653
20.5417 | 3898.9327 | 249.4514 | 151.0254 | 114.8888 | 34.991 | 15.9646 | 30.1667 | 198.9858 | 0.04488 | 4.5012 | 4.5023 | 413.401 | 169.961 | 14.2823 | 14.3065 |  | 3006.646 | 2888.6807
20.55 | 3897.6937 | 249.3622 | 151.0848 | 114.9171 | 35.0747 | 15.9236 | 29.935 | 195.8165 | 0.05505 | 4.493 | 4.4872 | 414.1922 | 170.5477 | 14.2798 | 14.2955 |  | 3132.8669 | 2914.6548
20.5583 | 3899.0491 | 249.4382 | 150.9344 | 114.8771 | 34.8737 | 15.9919 | 30.259 | 201.5521 | 0.05924 | 4.504 | 4.5706 | 414.6161 | 169.9518 | 14.2749 | 14.2996 |  | 2976.7091 | 2808.648
20.5667 | 3901.7735 | 250.3524 | 150.7908 | 114.8888 | 34.9388 | 16.0352 | 30.1667 | 202.4356 | 0.04445 | 4.5335 | 4.4897 | 413.9096 | 170.1898 | 14.2752 | 14.3014 |  | 2970.5598 | 2931.7004
20.575 | 3900.0435 | 249.8902 | 150.9799 | 114.8487 | 34.8423 | 15.9714 | 30.1219 | 197.2188 | 0.05715 | 4.514 | 4.5327 | 413.6836 | 170.1364 | 14.2788 | 14.3011 |  | 2943.6975 | 2806.8623
20.5833 | 3896.2125 | 249.6304 | 150.7908 | 114.8016 | 34.79 | 16.0084 | 30.2273 | 203.5295 | 0.05037 | 4.5037 | 4.4922 | 414.7009 | 170.3524 | 14.2752 | 14.3063 |  | 3017.1645 | 2853.778
20.5917 | 3890.1957 | 249.1566 | 151.0076 | 114.9313 | 34.986 | 15.9786 | 30.1089 | 202.646 | 0.0482 | 4.4982 | 4.4897 | 414.3335 | 170.7298 | 14.2721 | 14.2945 |  | 2940.2992 | 2884.7846
20.6 | 3896.6786 | 249.7377 | 150.9937 | 114.95 | 34.9023 | 15.8583 | 30.0772 | 199.7852 | 0.04573 | 4.4802 | 4.4745 | 414.2487 | 169.9763 | 14.2801 | 14.294 |  | 2965.5434 | 2778.4531
20.6083 | 3899.9609 | 249.7284 | 150.9096 | 114.8345 | 34.9832 | 15.848 | 30.1588 | 198.4669 | 0.05772 | 4.5055 | 4.5023 | 414.503 | 170.4254 | 14.275 | 14.3006 |  | 3007.2933 | 2935.2718
20.6167 | 3893.95 | 249.3867 | 151.0323 | 114.8558 | 35.059 | 15.8347 | 30.0772 | 198.0462 | 0.05435 | 4.4936 | 4.52 | 413.6836 | 170.0374 | 14.2785 | 14.305 |  | 2900.3293 | 2921.3107
20.625 | 3902.2341 | 249.8663 | 151.0393 | 114.8275 | 34.8187 | 15.8249 | 30.0454 | 198.4669 | 0.04623 | 4.5061 | 4.4594 | 414.2487 | 170.1255 | 14.2839 | 14.3005 |  | 3059.3999 | 2914.4925
20.6333 | 3896.5828 | 249.3068 | 150.871 | 114.87 | 35.2313 | 15.8441 | 29.9876 | 204.1325 | 0.04905 | 4.4918 | 4.4366 | 413.7118 | 170.2716 | 14.2827 | 14.3018 |  | 3008.5879 | 2909.46
20.6417 | 3894.8483 | 249.6436 | 151.0531 | 115.2068 | 35.0826 | 15.773 | 30.0483 | 199.8132 | 0.05761 | 4.4939 | 4.4214 | 413.6553 | 170.3513 | 14.2804 | 14.3008 |  | 3022.8282 | 2870.0119
20.65 | 3900.9175 | 249.9269 | 150.9799 | 115.2468 | 35.0747 | 15.6856 | 29.7241 | 197.331 | 0.04156 | 4.5113 | 4.5301 | 413.4575 | 169.9793 | 14.2784 | 14.3007 |  | 3008.5879 | 2901.1808
20.6583 | 3898.1134 | 249.8044 | 150.962 | 114.7571 | 35.0018 | 15.6796 | 29.8086 | 197.0225 | 0.05449 | 4.5043 | 4.5023 | 413.9096 | 169.9691 | 14.2787 | 14.3045 |  | 2973.7963 | 2906.0509
20.6667 | 3898.4044 | 249.3074 | 151.1441 | 115.1926 | 34.9102 | 15.694 | 29.7689 | 198.7755 | 0.05111 | 4.5119 | 4.52 | 414.3618 | 169.9976 | 14.2767 | 14.301 |  | 2947.743 | 2889.9794
20.675 | 3899.7064 | 249.633 | 151.0076 | 115.1455 | 35.0146 | 15.7361 | 29.7161 | 201.2015 | 0.04683 | 4.4857 | 4.5251 | 414.1074 | 170.4892 | 14.2756 | 14.3051 |  | 3001.1441 | 2853.778
20.6833 | 3902.7912 | 249.8515 | 150.8047 | 115.301 | 35.0304 | 15.8114 | 29.732 | 198.6072 | 0.04332 | 4.5095 | 4.4366 | 414.4748 | 169.5792 | 14.2788 | 14.3045 |  | 3004.866 | 2793.7129
20.6917 | 3894.6956 | 248.9042 | 151.1332 | 115.1668 | 35.1426 | 15.8021 | 29.8454 | 197.6395 | 0.04249 | 4.4817 | 4.4948 | 415.0965 | 170.1677 | 14.2775 | 14.3009 |  | 3015.2226 | 2817.4143
20.7 | 3897.2769 | 249.9379 | 151.1055 | 115.3338 | 34.9102 | 15.8186 | 29.9797 | 199.715 | 0.04373 | 4.5256 | 4.5074 | 414.4183 | 169.6123 | 14.2828 | 14.301 |  | 3031.8902 | 2901.3431
20.7083 | 3904.179 | 250.8368 | 150.9828 | 115.2068 | 35.0304 | 15.842 | 29.9429 | 199.1681 | 0.04087 | 4.5052 | 4.4493 | 413.3727 | 170.0953 | 14.2747 | 14.2971 |  | 3013.2807 | 2888.5184
20.7167 | 3902.8077 | 249.9158 | 150.9234 | 115.308 | 34.986 | 15.9141 | 29.8454 | 199.8833 | 0.03893 | 4.5201 | 4.4922 | 414.3618 | 169.3798 | 14.2798 | 14.3017 |  | 3097.7516 | 2863.356
20.725 | 3895.7006 | 249.1467 | 151.1649 | 115.2539 | 35.0304 | 15.8166 | 30.101 | 199.659 | 0.05623 | 4.4851 | 4.472 | 414.9269 | 169.9995 | 14.286 | 14.3005 |  | 3012.7953 | 2899.2327
20.7333 | 3904.0226 | 250.5035 | 151.1263 | 115.0442 | 34.9545 | 15.8312 | 30.1299 | 200.3882 | 0.05071 | 4.5408 | 4.4821 | 414.1074 | 169.9875 | 14.2798 | 14.2973 |  | 3056.0016 | 2956.0511
20.7417 | 3899.8106 | 249.9013 | 151.0877 | 114.8629 | 34.9102 | 15.8255 | 30.0851 | 203.4033 | 0.05673 | 4.489 | 4.4695 | 414.4183 | 170.2828 | 14.275 | 14.3085 |  | 3043.5414 | 2903.1288
20.75 | 3902.6347 | 250.0796 | 151.0214 | 114.9642 | 34.9703 | 15.8992 | 30.0404 | 203.249 | 0.05653 | 4.5082 | 4.5731 | 413.7118 | 169.5798 | 14.275 | 14.2934 |  | 3015.7081 | 2922.1224
20.7583 | 3898.3309 | 250.6682 | 151.1124 | 115.0655 | 35.0304 | 15.94 | 30.101 | 197.0505 | 0.05013 | 4.4939 | 4.5251 | 413.8249 | 169.8872 | 14.2809 | 14.305 |  | 3032.3757 | 2874.0703
20.7667 | 3903.182 | 250.9236 | 151.1511 | 114.91 | 35.0146 | 15.8549 | 30.0324 | 201.9869 | 0.04572 | 4.5216 | 4.515 | 414.0227 | 169.8018 | 14.2748 | 14.3004 |  | 3082.0549 | 2908.3237
20.775 | 3901.4071 | 249.6002 | 151.1511 | 114.8087 | 34.7979 | 15.8157 | 30.0245 | 196.714 | 0.05784 | 4.4869 | 4.5352 | 413.4858 | 169.6432 | 14.2794 | 14.2987 |  | 2939.4901 | 2832.5118
20.7833 | 3897.7576 | 249.4652 | 150.9482 | 114.6487 | 34.986 | 15.8012 | 30.0035 | 201.2436 | 0.0584 | 4.4817 | 4.515 | 414.39 | 170.4279 | 14.2807 | 14.3017 |  | 2971.369 | 2880.4015
20.7917 | 3902.5613 | 250.3357 | 151.0036 | 114.7758 | 35.0225 | 15.7945 | 30.1457 | 196.3634 | 0.04775 | 4.503 | 4.5883 | 413.514 | 169.5483 | 14.2758 | 14.3084 |  | 2946.7721 | 2880.7262
20.8 | 3897.2674 | 250.1541 | 151.0214 | 114.8371 | 35.0382 | 15.7617 | 30.267 | 203.5435 | 0.05538 | 4.5192 | 4.4568 | 413.6271 | 169.9956 | 14.2776 | 14.2952 |  | 3038.8485 | 2878.1288
20.8083 | 3897.2761 | 250.6756 | 150.8393 | 114.79 | 35.0904 | 15.6146 | 30.1089 | 199.4205 | 0.0554 | 4.5085 | 4.5301 | 413.4858 | 169.7616 | 14.2749 | 14.2951 |  | 3067.8146 | 2870.9859
20.8167 | 3903.1195 | 250.5599 | 150.8214 | 114.7358 | 34.9259 | 15.6143 | 30.0483 | 204.5532 | 0.05015 | 4.5076 | 4.5504 | 413.401 | 170.4371 | 14.2786 | 14.2932 |  | 3016.3553 | 2895.3366
20.825 | 3891.0424 | 249.2451 | 150.8006 | 114.9526 | 35.2184 | 15.6261 | 29.9747 | 199.715 | 0.05415 | 4.5253 | 4.5049 | 413.6836 | 169.9242 | 14.2785 | 14.2967 |  | 2974.4436 | 2908.8107
20.8333 | 3904.2342 | 249.9029 | 150.7482 | 115.0326 | 35.0461 | 15.6751 | 29.8006 | 199.1401 | 0.03948 | 4.4854 | 4.5125 | 414.3053 | 170.269 | 14.2782 | 14.3019 |  | 3090.9551 | 2945.0121
20.8417 | 3901.6664 | 250.4885 | 150.8531 | 114.71 | 35.0018 | 15.6186 | 29.7032 | 198.0602 | 0.04853 | 4.4939 | 4.5175 | 414.5596 | 170.106 | 14.2751 | 14.3015 |  | 3068.6237 | 2881.5379
20.85 | 3897.8627 | 249.3577 | 150.7482 | 114.7029 | 34.9939 | 15.574 | 29.537 | 202.4777 | 0.05254 | 4.5037 | 4.5327 | 413.3727 | 169.941 | 14.2743 | 14.3014 |  | 3002.6005 | 2921.6354
20.8583 | 3903.1464 | 250.5981 | 150.871 | 115.2681 | 34.8372 | 15.5699 | 29.7479 | 203.221 | 0.03196 | 4.5079 | 4.5479 | 413.9096 | 169.6793 | 14.2754 | 14.3009 |  | 3050.8233 | 2936.8952
20.8667 | 3900.9118 | 250.5933 | 150.8006 | 115.0255 | 35.1948 | 15.5217 | 29.8981 | 202.4356 | 0.03835 | 4.4924 | 4.4846 | 413.6271 | 169.8532 | 14.2782 | 14.2968 |  | 3055.678 | 2980.2395
20.875 | 3905.8284 | 250.2845 | 150.8779 | 115.3364 | 35.0697 | 15.5452 | 29.7718 | 200.7949 | 0.03676 | 4.4991 | 4.558 | 413.8531 | 170.0055 | 14.2827 | 14.303 |  | 3108.1082 | 2983.8109
20.8833 | 3900.5905 | 249.8088 | 150.9234 | 115.2139 | 35.0904 | 15.599 | 29.8454 | 200.1638 | 0.04141 | 4.4973 | 4.4897 | 413.7966 | 170.3288 | 14.2748 | 14.2947 |  | 3043.7032 | 2914.6548
20.8917 | 3903.6165 | 250.7166 | 150.9966 | 115.2468 | 35.0747 | 15.5852 | 30.1984 | 200.1918 | 0.03858 | 4.4936 | 4.5251 | 413.6271 | 169.5498 | 14.2749 | 14.295 |  | 3083.6731 | 2860.4339
20.9 | 3904.5564 | 250.2595 | 150.86 | 115.3268 | 34.7457 | 15.5652 | 30.0772 | 200.4443 | 0.03843 | 4.4924 | 4.5327 | 413.7401 | 169.6729 | 14.2704 | 14.3005 |  | 3035.6121 | 2870.1742
20.9083 | 3902.3091 | 250.9258 | 150.9125 | 115.3951 | 35.0304 | 15.584 | 30.101 | 201.482 | 0.05394 | 4.5021 | 4.5276 | 414.7291 | 169.6143 | 14.2787 | 14.3067 |  | 3098.5607 | 2946.4731
20.9167 | 3894.8753 | 249.3835 | 151.0669 | 115.1526 | 35.0747 | 15.5907 | 30.0931 | 202.5058 | 0.06444 | 4.5006 | 4.5403 | 413.5706 | 170.0998 | 14.2783 | 14.3016 |  | 3029.4629 | 2815.6286
20.925 | 3902.4031 | 250.1241 | 150.9165 | 115.0326 | 34.785 | 15.6444 | 30.3276 | 200.879 | 0.05661 | 4.5152 | 4.5276 | 414.3053 | 169.7503 | 14.2716 | 14.2975 |  | 3089.175 | 2931.7004
20.9333 | 3898.9493 | 250.5829 | 150.9897 | 114.9642 | 34.9181 | 15.6589 | 30.0931 | 195.9847 | 0.05744 | 4.518 | 4.4897 | 415.1812 | 169.9075 | 14.2742 | 14.2982 |  | 3022.6664 | 2922.6094
20.9417 | 3901.5654 | 250.4671 | 151.0214 | 114.9313 | 35.1426 | 15.6811 | 30.3197 | 197.892 | 0.04432 | 4.5046 | 4.5125 | 413.8531 | 169.8345 | 14.2754 | 14.2957 |  | 3089.9842 | 2856.7001
20.95 | 3900.1961 | 249.8739 | 151.0669 | 114.7829 | 34.7171 | 15.6944 | 29.9956 | 194.2739 | 0.05105 | 4.493 | 4.4948 | 413.514 | 169.4885 | 14.2752 | 14.297 |  | 3008.7497 | 2932.1874
20.9583 | 3897.5738 | 249.7025 | 150.9759 | 114.9384 | 34.9417 | 15.7304 | 30.2222 | 196.6859 | 0.04944 | 4.5046 | 4.4771 | 414.1074 | 170.2626 | 14.2784 | 14.3006 |  | 3042.8941 | 2870.8236
20.9667 | 3901.3151 | 249.8307 | 150.9759 | 114.8584 | 35.0096 | 15.7182 | 30.2908 | 201.8046 | 0.0504 | 4.5052 | 4.5049 | 413.9096 | 170.1664 | 14.2833 | 14.3089 |  | 3013.928 | 2867.5768
20.975 | 3898.6747 | 250.0456 | 150.8779 | 114.7029 | 35.0461 | 15.7525 | 30.2222 | 202.2533 | 0.04609 | 4.5107 | 4.4745 | 414.4183 | 169.7058 | 14.2785 | 14.2948 |  | 3021.5336 | 2976.9927
20.9833 | 3899.0546 | 249.9252 | 150.8779 | 114.7829 | 34.9259 | 15.7487 | 30.259 | 198.2145 | 0.03708 | 4.5009 | 4.4771 | 413.3727 | 169.9723 | 14.2755 | 14.2983 |  | 2982.211 | 2832.3494
20.9917 | 3904.9108 | 250.7397 | 151.0214 | 114.8442 | 34.9939 | 15.6711 | 30.0115 | 199.7992 | 0.04391 | 4.4878 | 4.4796 | 413.8249 | 170.464 | 14.2779 | 14.3005 |  | 3053.0888 | 2877.1547
21 | 3895.9691 | 249.7277 | 150.8323 | 114.8629 | 34.7535 | 15.6974 | 29.8743 | 198.537 | 0.04668 | 4.4994 | 4.5074 | 414.6161 | 169.5408 | 14.278 | 14.3087 |  | 3043.7032 | 2867.7391
21.0083 | 3895.8635 | 249.2725 | 151.0352 | 114.79 | 34.9338 | 15.7156 | 29.9508 | 200.9491 | 0.04606 | 4.4823 | 4.4922 | 414.277 | 170.2437 | 14.2798 | 14.308 |  | 3101.6353 | 2851.9923
21.0167 | 3899.0743 | 250.1352 | 150.969 | 114.8416 | 34.991 | 15.6715 | 29.9559 | 203.1228 | 0.0482 | 4.4844 | 4.4897 | 413.6836 | 170.1589 | 14.2792 | 14.3057 |  | 3037.8776 | 2925.6939
21.025 | 3903.6761 | 250.2739 | 150.8779 | 114.8958 | 34.8945 | 15.616 | 29.8057 | 197.6536 | 0.0432 | 4.5262 | 4.52 | 413.0902 | 169.9623 | 14.2783 | 14.3024 |  | 3032.5375 | 2998.0967
21.0333 | 3905.5795 | 251.1809 | 151.1511 | 114.8133 | 34.9074 | 15.6176 | 29.6606 | 200.7388 | 0.04105 | 4.5207 | 4.5226 | 414.1357 | 169.9853 | 14.2787 | 14.3022 |  | 3082.0549 | 2872.1223
21.0417 | 3903.9227 | 250.662 | 151.0283 | 115.0655 | 35.0304 | 15.6671 | 29.732 | 204.0203 | 0.05407 | 4.4991 | 4.5504 | 413.7401 | 170.2882 | 14.2787 | 14.3079 |  | 2993.5385 | 2788.3558
21.05 | 3898.0424 | 249.9179 | 151.0323 | 115.1126 | 35.0304 | 15.6752 | 29.6793 | 201.0052 | 0.06111 | 4.4881 | 4.5377 | 413.8249 | 170.7667 | 14.2777 | 14.2978 |  | 2958.9087 | 2801.0181
21.0583 | 3893.5664 | 249.2807 | 151.0323 | 114.99 | 34.8423 | 15.7285 | 29.8057 | 199.8132 | 0.05124 | 4.4921 | 4.472 | 414.277 | 170.157 | 14.2711 | 14.2973 |  | 2905.0221 | 2802.9662
21.0667 | 3898.0823 | 249.4605 | 150.9978 | 115.1384 | 34.9545 | 15.7363 | 29.8664 | 200.0516 | 0.05166 | 4.4881 | 4.5099 | 414.2205 | 170.2097 | 14.2827 | 14.2929 |  | 3010.3679 | 2798.2584
21.075 | 3901.9479 | 250.2749 | 150.9165 | 115.1384 | 35.1634 | 15.7462 | 30.0245 | 201.2997 | 0.0519 | 4.503 | 4.5655 | 414.503 | 170.0639 | 14.2782 | 14.3003 |  | 3040.1431 | 2896.1483
21.0833 | 3894.7765 | 249.8789 | 151.0917 | 115.3126 | 34.991 | 15.7523 | 30.1667 | 201.5381 | 0.0526 | 4.4844 | 4.5301 | 413.6836 | 170.0027 | 14.2749 | 14.3046 |  | 2974.1199 | 2859.6222
21.0917 | 3900.7063 | 249.8962 | 151.1165 | 115.1242 | 34.9388 | 15.7615 | 30.2194 | 199.5748 | 0.05042 | 4.4896 | 4.4998 | 413.9944 | 170.6404 | 14.275 | 14.3004 |  | 2988.3602 | 2890.6288
21.1 | 3904.7914 | 250.2908 | 150.9482 | 115.2584 | 35.2441 | 15.7593 | 30.2641 | 200.276 | 0.04692 | 4.5088 | 4.5125 | 414.0227 | 170.109 | 14.2779 | 14.2992 |  | 3063.1218 | 2958.8108
21.1083 | 3903.1078 | 250.0172 | 150.969 | 115.1784 | 35.1033 | 15.7619 | 30.1219 | 201.8747 | 0.0458 | 4.5216 | 4.4771 | 414.3053 | 170.3229 | 14.2797 | 14.3051 |  | 3112.801 | 2859.6222
21.1167 | 3894.7907 | 249.7721 | 150.8116 | 115.2984 | 35.0275 | 15.7208 | 30.5722 | 200.6126 | 0.05898 | 4.4841 | 4.4669 | 413.5988 | 170.0011 | 14.2783 | 14.3007 |  | 2973.149 | 2859.9469
21.125 | 3891.342 | 249.5333 | 151.0116 | 115.2042 | 35.0275 | 15.6819 | 30.3089 | 201.3278 | 0.06284 | 4.4927 | 4.5605 | 414.9834 | 170.0631 | 14.2784 | 14.2982 |  | 3001.3059 | 2932.8367
21.1333 | 3900.7179 | 250.4991 | 151.1689 | 115.1101 | 34.8187 | 15.689 | 30.0454 | 204.0484 | 0.04773 | 4.5064 | 4.5226 | 413.7683 | 170.4057 | 14.2753 | 14.293 |  | 2997.2604 | 2939.0056
21.1417 | 3900.0917 | 249.8132 | 151.1897 | 115.063 | 34.8709 | 15.6548 | 30.1508 | 198.0182 | 0.05805 | 4.4939 | 4.4846 | 414.2205 | 169.9766 | 14.2746 | 14.3009 |  | 2994.3476 | 2932.3497
21.15 | 3902.2433 | 250.2985 | 151.1165 | 115.1217 | 35.0926 | 15.6006 | 30.1112 | 201.4259 | 0.05563 | 4.521 | 4.4998 | 414.3618 | 170.2228 | 14.2782 | 14.2971 |  | 3101.6353 | 2939.8173
21.1583 | 3900.7328 | 250.3062 | 151.1165 | 115.0817 | 34.8394 | 15.6297 | 29.7502 | 200.7248 | 0.05231 | 4.5034 | 4.515 | 414.5878 | 169.8829 | 14.2715 | 14.2935 |  | 3098.7225 | 2946.9601
21.1667 | 3899.2532 | 249.5004 | 151.0047 | 114.9004 | 34.9517 | 15.6445 | 29.7581 | 203.7679 | 0.05475 | 4.4948 | 4.4846 | 413.3162 | 170.332 | 14.2725 | 14.3005 |  | 3061.8272 | 2917.4146
21.175 | 3899.0728 | 250.5222 | 151.1551 | 115.023 | 35.2441 | 15.6305 | 29.7371 | 200.2199 | 0.03794 | 4.4988 | 4.4796 | 414.0227 | 169.8217 | 14.2774 | 14.3009 |  | 3042.085 | 2884.1353
21.1833 | 3897.1649 | 249.021 | 151.1799 | 114.8062 | 35.0561 | 15.6515 | 29.7054 | 196.5177 | 0.05384 | 4.4918 | 4.4619 | 413.9944 | 169.8623 | 14.2752 | 14.3053 |  | 2916.8351 | 2825.3689
21.1917 | 3900.1655 | 249.5928 | 151.1027 | 114.8933 | 35.1005 | 15.7002 | 29.592 | 202.2954 | 0.04679 | 4.5034 | 4.4366 | 413.0619 | 169.8838 | 14.2785 | 14.2933 |  | 2958.2614 | 2861.2456
21.2 | 3901.6143 | 249.9795 | 151.1027 | 114.865 | 35.0169 | 15.7712 | 30.0874 | 198.9437 | 0.0524 | 4.482 | 4.4998 | 415.153 | 169.8759 | 14.2749 | 14.2971 |  | 3047.2633 | 2873.908
21.2083 | 3903.9657 | 250.4427 | 151.2254 | 114.8321 | 35.0848 | 15.805 | 29.8398 | 200.7388 | 0.04187 | 4.5101 | 4.515 | 413.7401 | 169.6247 | 14.2751 | 14.3049 |  | 3042.4086 | 2902.9665
21.2167 | 3904.183 | 250.3263 | 150.9909 | 114.7378 | 35.1892 | 15.7779 | 29.8925 | 197.8499 | 0.04003 | 4.4884 | 4.5099 | 413.7401 | 169.5859 | 14.2782 | 14.3 |  | 3152.2855 | 2913.3562
21.225 | 3902.3804 | 249.8029 | 151.0502 | 114.7166 | 35.0612 | 15.7489 | 30.0795 | 198.2426 | 0.0322 | 4.5049 | 4.4998 | 414.164 | 169.2671 | 14.275 | 14.3048 |  | 3057.2962 | 2877.8041
21.2333 | 3900.3078 | 250.5682 | 151.0819 | 114.8721 | 35.0247 | 15.8144 | 30.2534 | 204.455 | 0.03338 | 4.493 | 4.5479 | 413.9096 | 169.8137 | 14.2785 | 14.297 |  | 3077.8475 | 2955.5641
21.2417 | 3902.8136 | 250.1265 | 150.9522 | 114.8179 | 35.1735 | 15.8333 | 29.9293 | 198.8736 | 0.03511 | 4.4936 | 4.5327 | 414.4465 | 169.9826 | 14.2747 | 14.3017 |  | 3079.3039 | 2976.5057
21.25 | 3892.4088 | 249.3182 | 151.0364 | 114.8037 | 34.949 | 15.8108 | 30.2297 | 204.441 | 0.04916 | 4.4927 | 4.4771 | 414.1357 | 169.7117 | 14.2753 | 14.3006 |  | 2983.6674 | 2826.9922
21.2583 | 3896.2473 | 249.7172 | 151.0157 | 114.9521 | 35.0612 | 15.7677 | 30.0795 | 202.3936 | 0.06431 | 4.4844 | 4.4973 | 413.401 | 169.4361 | 14.2825 | 14.2968 |  | 3001.3059 | 2898.7457
21.2667 | 3898.3403 | 250.3984 | 150.9771 | 114.8438 | 34.9933 | 15.7355 | 30.1691 | 198.3688 | 0.06133 | 4.4872 | 4.5479 | 414.4183 | 170.1076 | 14.2708 | 14.2994 |  | 3082.864 | 2891.6028
21.275 | 3899.3824 | 249.9014 | 151.1413 | 115.1005 | 35.0169 | 15.7518 | 30.2982 | 201.0052 | 0.061 | 4.4912 | 4.4998 | 413.3162 | 169.6815 | 14.2713 | 14.3053 |  | 3064.0927 | 2864.0053
21.2833 | 3899.5921 | 249.8839 | 151.0612 | 114.6224 | 35.1134 | 15.7697 | 30.1849 | 198.7474 | 0.05023 | 4.5128 | 4.5301 | 413.288 | 170.489 | 14.271 | 14.305 |  | 3012.3098 | 2877.3171
21.2917 | 3894.5439 | 249.471 | 150.8157 | 114.8909 | 35.0977 | 15.7547 | 30.2744 | 197.6956 | 0.0486 | 4.5067 | 4.5529 | 414.1357 | 170.5709 | 14.2711 | 14.2896 |  | 3085.1295 | 2916.4406
21.3 | 3897.2606 | 249.2662 | 151.0681 | 114.9992 | 35.0612 | 15.7677 | 30.3956 | 203.0386 | 0.05122 | 4.4799 | 4.5301 | 414.2205 | 169.8775 | 14.2751 | 14.3001 |  | 2983.3437 | 2879.7521
21.3083 | 3902.868 | 249.9398 | 151.0157 | 115.2276 | 35.0534 | 15.823 | 30.2824 | 198.5932 | 0.05322 | 4.4973 | 4.4948 | 413.8249 | 169.9098 | 14.2746 | 14.3037 |  | 3140.1489 | 2888.3561
21.3167 | 3899.2651 | 250.0322 | 150.7563 | 114.9851 | 34.9933 | 15.7947 | 29.9583 | 199.9815 | 0.05428 | 4.4866 | 4.4619 | 414.1357 | 169.4349 | 14.2743 | 14.3007 |  | 3000.8205 | 2901.9925
21.325 | 3897.1124 | 249.4313 | 151.1137 | 115.0863 | 35.0012 | 15.7882 | 29.9662 | 198.6072 | 0.04723 | 4.4945 | 4.4669 | 414.0227 | 169.9844 | 14.275 | 14.3047 |  | 3012.3098 | 2904.1029
21.3333 | 3900.2835 | 250.4002 | 151.1137 | 114.9568 | 34.962 | 15.791 | 29.9793 | 199.8693 | 0.04091 | 4.5116 | 4.5377 | 414.2487 | 170.1086 | 14.2748 | 14.3001 |  | 3046.616 | 2838.0312
21.3417 | 3899.5512 | 249.7927 | 150.9633 | 115.091 | 34.7975 | 15.7662 | 29.8133 | 201.44 | 0.05948 | 4.4884 | 4.4897 | 414.3618 | 169.979 | 14.2758 | 14.2997 |  | 3019.5918 | 2813.0312
21.35 | 3902.193 | 250.3794 | 151.1523 | 115.1051 | 34.8132 | 15.7234 | 29.8291 | 199.3084 | 0.05762 | 4.5079 | 4.5099 | 414.7574 | 169.8882 | 14.2825 | 14.2993 |  | 3120.4066 | 3059.2982
21.3583 | 3901.2968 | 250.5759 | 150.9633 | 115.018 | 35.1343 | 15.6263 | 29.6789 | 194.2318 | 0.05364 | 4.4841 | 4.4442 | 414.7009 | 170.1007 | 14.275 | 14.2894 |  | 3026.5501 | 2961.7329
21.3667 | 3903.5999 | 250.7721 | 150.9495 | 115.0981 | 35.0142 | 15.5572 | 29.8212 | 200.2339 | 0.04151 | 4.5064 | 4.5226 | 414.277 | 170.1585 | 14.2762 | 14.2948 |  | 3099.5316 | 2890.3041
21.375 | 3902.0276 | 249.5921 | 151.0474 | 115.1923 | 35.0664 | 15.6416 | 29.8739 | 198.8736 | 0.04543 | 4.4835 | 4.4316 | 413.2032 | 169.7072 | 14.2805 | 14.2972 |  | 3079.1421 | 2907.025
21.3833 | 3899.2574 | 249.5649 | 151.0336 | 115.058 | 35.1264 | 15.6618 | 29.7237 | 200.3882 | 0.04676 | 4.5055 | 4.4695 | 414.0227 | 170.4328 | 14.2786 | 14.2966 |  | 3057.2962 | 2873.5833
21.3917 | 3901.0665 | 249.8517 | 151.0722 | 115.091 | 35.1107 | 15.6027 | 29.9714 | 202.4497 | 0.0513 | 4.518 | 4.4644 | 414.7574 | 170.3774 | 14.2755 | 14.2981 |  | 3014.4135 | 2873.908
21.4 | 3899.2371 | 250.6442 | 151.1564 | 114.9945 | 35.0037 | 15.5413 | 29.9688 | 201.454 | 0.04562 | 4.5241 | 4.5352 | 414.4183 | 169.8797 | 14.275 | 14.2952 |  | 3125.7467 | 2912.5444
21.4083 | 3896.5314 | 249.4338 | 150.9288 | 115.0369 | 35.0507 | 15.5107 | 30.0162 | 198.2285 | 0.04419 | 4.4841 | 4.4846 | 413.7401 | 170.094 | 14.273 | 14.3037 |  | 3045.3214 | 2817.739
21.4167 | 3900.9446 | 250.6991 | 151.0791 | 115.124 | 35.1473 | 15.4134 | 30.2718 | 196.6298 | 0.0579 | 4.4985 | 4.5301 | 413.514 | 169.6451 | 14.2747 | 14.2994 |  | 3068.1382 | 2805.0766
21.425 | 3898.3089 | 250.0615 | 150.9674 | 115.0627 | 35.0272 | 15.4098 | 30.3613 | 199.7431 | 0.05194 | 4.4915 | 4.5276 | 413.1749 | 169.9387 | 14.2786 | 14.3054 |  | 3042.7323 | 2906.3756
21.4333 | 3897.6862 | 249.1065 | 151.0722 | 115.0156 | 35.1316 | 15.4077 | 30.3086 | 200.1918 | 0.06424 | 4.4835 | 4.5049 | 412.8924 | 170.1468 | 14.2788 | 14.2945 |  | 3027.8447 | 2895.6613
21.4417 | 3899.0853 | 250.6714 | 151.195 | 114.9827 | 35.2516 | 15.4054 | 30.3244 | 201.8747 | 0.06036 | 4.4979 | 4.5706 | 414.0227 | 169.9021 | 14.2748 | 14.305 |  | 3030.9193 | 2949.2329
21.45 | 3895.9768 | 249.4477 | 150.9536 | 114.733 | 34.975 | 15.4142 | 30.3086 | 197.892 | 0.06515 | 4.5061 | 4.5125 | 414.5878 | 170.3089 | 14.2752 | 14.3016 |  | 3084.3204 | 2814.8169
21.4583 | 3899.0816 | 250.4371 | 150.9467 | 115.0957 | 35.1159 | 15.5458 | 30.3982 | 199.1821 | 0.05728 | 4.514 | 4.4998 | 413.7118 | 170.0098 | 14.2782 | 14.2971 |  | 3064.4163 | 2891.6028
21.4667 | 3898.6803 | 250.0589 | 151.0129 | 115.0698 | 34.8784 | 15.6317 | 30.2639 | 198.509 | 0.05054 | 4.504 | 4.5023 | 413.7966 | 170.1945 | 14.2753 | 14.3003 |  | 3024.7701 | 2957.9991
21.475 | 3903.9471 | 250.4792 | 151.0764 | 115.0015 | 35.0115 | 15.5561 | 29.8186 | 202.2954 | 0.05029 | 4.4912 | 4.4998 | 414.1357 | 169.8861 | 14.2752 | 14.301 |  | 3142.738 | 2899.7197
21.4833 | 3905.9386 | 250.7098 | 150.7121 | 115.0275 | 34.9359 | 15.465 | 29.953 | 197.2889 | 0.04251 | 4.5238 | 4.5681 | 413.1184 | 169.8646 | 14.2785 | 14.3011 |  | 3118.7884 | 2947.7718
21.4917 | 3897.9869 | 249.5968 | 151.0585 | 114.8532 | 34.8993 | 15.5392 | 29.9161 | 201.2857 | 0.04242 | 4.4982 | 4.4998 | 413.8814 | 170.0776 | 14.2755 | 14.3032 |  | 3042.7323 | 2907.6743
21.5 | 3900.0501 | 250.3289 | 151.115 | 114.8532 | 35.0037 | 15.5311 | 30.1269 | 198.7474 | 0.04687 | 4.5055 | 4.515 | 413.401 | 169.9659 | 14.2712 | 14.3065 |  | 3009.397 | 2985.1096
21.5083 | 3903.1177 | 249.945 | 150.8943 | 115.0557 | 35.1238 | 15.5634 | 29.9319 | 201.3698 | 0.05183 | 4.5046 | 4.4922 | 414.277 | 169.6528 | 14.2754 | 14.2974 |  | 3018.459 | 2922.6094
21.5167 | 3904.2946 | 249.9956 | 150.9854 | 114.9521 | 35.0612 | 15.5939 | 29.6051 | 200.1077 | 0.05315 | 4.5119 | 4.4442 | 413.7683 | 169.88 | 14.2768 | 14.3021 |  | 3031.4048 | 2936.4082
21.525 | 3898.4638 | 249.6406 | 151.0764 | 115.0204 | 35.0846 | 15.6528 | 29.6288 | 196.2933 | 0.04546 | 4.5064 | 4.5428 | 413.7683 | 169.8755 | 14.2743 | 14.3008 |  | 3073.6402 | 2873.7456
21.5333 | 3897.0084 | 249.695 | 150.9536 | 115.0345 | 35.1003 | 15.6175 | 29.8028 | 199.2382 | 0.04708 | 4.5073 | 4.4998 | 412.8358 | 170.3334 | 14.2753 | 14.2963 |  | 3019.2681 | 2914.4925
21.5417 | 3904.1652 | 250.2705 | 151.0557 | 115.0345 | 35.309 | 15.8172 | 29.8555 | 201.1455 | 0.04751 | 4.5128 | 4.5428 | 413.2597 | 169.5226 | 14.2706 | 14.2969 |  | 2995.4804 | 2823.4208
21.55 | 3903.7679 | 250.3474 | 150.7894 | 115.1075 | 35.0768 | 15.7201 | 29.9899 | 198.7755 | 0.05076 | 4.5 | 4.4644 | 413.0054 | 170.2689 | 14.276 | 14.2957 |  | 3023.7991 | 2940.3043
21.5583 | 3900.6332 | 249.6943 | 150.8805 | 114.839 | 35.0403 | 15.7539 | 29.584 | 198.4108 | 0.04692 | 4.4829 | 4.5074 | 414.1922 | 169.7703 | 14.2754 | 14.301 |  | 3079.9512 | 2962.3823
21.5667 | 3904.2427 | 251.1402 | 151.1468 | 114.9874 | 35.0481 | 15.7545 | 29.9082 | 195.4378 | 0.04008 | 4.518 | 4.4922 | 414.7856 | 169.8662 | 14.2683 | 14.3018 |  | 3057.1344 | 2912.2198
21.575 | 3907.63 | 250.6981 | 151.0309 | 115.0204 | 34.8758 | 15.8014 | 29.8924 | 202.8563 | 0.04777 | 4.5067 | 4.5251 | 413.2315 | 169.7489 | 14.2758 | 14.2936 |  | 3149.6963 | 2888.0314
21.5833 | 3904.5839 | 251.0848 | 151.1426 | 115.2299 | 34.7949 | 15.7774 | 30.3376 | 202.1411 | 0.03961 | 4.5137 | 4.4948 | 414.1074 | 170.4794 | 14.2754 | 14.3048 |  | 3115.2283 | 2893.7132
21.5917 | 3894.5891 | 249.7145 | 151.0833 | 114.9733 | 34.8758 | 15.6748 | 30.1559 | 200.3882 | 0.05675 | 4.4982 | 4.5125 | 414.4748 | 169.8279 | 14.2754 | 14.3008 |  | 3069.9183 | 2919.038
21.6 | 3897.4988 | 249.9092 | 150.9467 | 115.0627 | 34.975 | 15.7029 | 30.0979 | 199.2943 | 0.05085 | 4.5006 | 4.4821 | 414.1357 | 169.7062 | 14.2783 | 14.31 |  | 3017.9736 | 2880.4015
21.6083 | 3902.2685 | 249.7273 | 151.0833 | 115.0416 | 34.9515 | 15.6402 | 30.1269 | 202.1972 | 0.06371 | 4.507 | 4.5327 | 414.2205 | 170.2024 | 14.2727 | 14.3006 |  | 3000.0114 | 2879.7521
21.6167 | 3896.5622 | 249.8593 | 151.1881 | 115.0957 | 35.0115 | 15.5647 | 29.924 | 198.2145 | 0.06609 | 4.496 | 4.4846 | 413.8531 | 170.4247 | 14.2774 | 14.3088 |  | 3008.2643 | 2912.2198
21.625 | 3901.393 | 249.9814 | 151.1247 | 114.9073 | 34.8549 | 15.5513 | 30.0294 | 196.8121 | 0.06779 | 4.5134 | 4.5175 | 413.5988 | 169.7907 | 14.2787 | 14.3013 |  | 3067.6528 | 2842.7391
21.6333 | 3897.2276 | 249.2782 | 150.9743 | 114.8744 | 34.975 | 15.4383 | 30.2033 | 201.5662 | 0.05598 | 4.4844 | 4.4594 | 413.6271 | 169.6632 | 14.2711 | 14.3051 |  | 3030.4338 | 2892.0898
21.6417 | 3899.5779 | 249.2623 | 151.0902 | 115.2723 | 34.9985 | 15.4251 | 30.2797 | 200.5424 | 0.05693 | 4.4942 | 4.4417 | 413.8531 | 169.7642 | 14.2713 | 14.2968 |  | 3043.3795 | 2875.6937
21.65 | 3900.4017 | 249.9739 | 150.9426 | 114.8956 | 34.9985 | 15.5623 | 30.227 | 199.4065 | 0.05466 | 4.5156 | 4.52 | 413.9096 | 170.4847 | 14.2784 | 14.2981 |  | 3082.3785 | 2932.9991
21.6583 | 3907.361 | 250.7481 | 151.0861 | 114.9497 | 35.1107 | 15.558 | 30.0768 | 199.0139 | 0.05264 | 4.4921 | 4.4922 | 413.3727 | 170.143 | 14.2788 | 14.3037 |  | 3121.7012 | 2861.5703
21.6667 | 3899.2159 | 250.0558 | 151.0378 | 114.9639 | 35.1264 | 15.5494 | 29.9872 | 199.6028 | 0.04806 | 4.482 | 4.5377 | 413.7966 | 170.5856 | 14.2761 | 14.3013 |  | 3069.5946 | 2912.7068
21.675 | 3893.8483 | 249.7689 | 151.0474 | 114.8296 | 35.0299 | 15.5067 | 30.1006 | 198.7334 | 0.05646 | 4.4994 | 4.4568 | 413.6271 | 170.2228 | 14.2751 | 14.3048 |  | 2945.1539 | 2891.2782
21.6833 | 3904.5797 | 250.5533 | 150.8791 | 114.978 | 35.2465 | 15.5963 | 30.0031 | 202.2393 | 0.04537 | 4.5201 | 4.5099 | 414.164 | 170.6996 | 14.2788 | 14.3021 |  | 3066.3582 | 2913.8432
21.6917 | 3901.7849 | 250.1568 | 151.0088 | 114.938 | 35.0455 | 15.5387 | 30.1164 | 198.4108 | 0.05058 | 4.496 | 4.4821 | 413.8249 | 170.1964 | 14.2744 | 14.3053 |  | 3031.8902 | 2915.6289
21.7 | 3899.4769 | 249.8833 | 150.9564 | 114.905 | 34.9568 | 15.5706 | 29.7106 | 201.1875 | 0.05443 | 4.4835 | 4.4493 | 413.1749 | 169.6051 | 14.2719 | 14.2969 |  | 3019.9154 | 3007.6746
21.7083 | 3894.988 | 249.7784 | 150.8336 | 115.383 | 35.0169 | 15.6258 | 30.0874 | 201.44 | 0.05206 | 4.5152 | 4.5023 | 414.1922 | 170.1617 | 14.2714 | 14.298 |  | 2938.1955 | 2893.0639
21.7167 | 3898.1975 | 249.8585 | 151.075 | 115.1947 | 35.0169 | 15.6995 | 30.0347 | 201.6924 | 0.0432 | 4.496 | 4.5226 | 412.8924 | 170.1801 | 14.2751 | 14.301 |  | 3026.0646 | 2934.9471
21.725 | 3903.7838 | 250.0952 | 150.9315 | 115.0392 | 35.1056 | 15.624 | 29.8081 | 203.0246 | 0.04527 | 4.507 | 4.4948 | 413.5706 | 170.0824 | 14.2783 | 14.3051 |  | 3095.4861 | 2938.1939
21.7333 | 3901.0909 | 250.2897 | 150.8405 | 114.9521 | 35.009 | 15.6419 | 29.816 | 199.3504 | 0.04654 | 4.4945 | 4.5377 | 413.3727 | 170.1879 | 14.2755 | 14.2984 |  | 3023.961 | 2884.2976
21.7417 | 3905.5953 | 250.9272 | 150.788 | 115.0676 | 35.0326 | 15.5919 | 29.6816 | 199.6449 | 0.03937 | 4.5018 | 4.5403 | 413.4293 | 169.3572 | 14.271 | 14.2937 |  | 3078.0094 | 2878.7781
21.75 | 3907.747 | 250.5037 | 151.0433 | 114.8721 | 35.0247 | 15.6354 | 29.6737 | 199.2663 | 0.0329 | 4.5082 | 4.5099 | 413.6836 | 169.9259 | 14.2703 | 14.2971 |  | 3062.3127 | 2944.8497
21.7583 | 3896.9094 | 248.9191 | 150.8295 | 114.8862 | 35.1448 | 15.6681 | 29.5313 | 192.9416 | 0.04793 | 4.4738 | 4.5023 | 414.277 | 169.7058 | 14.2743 | 14.2922 |  | 3085.1295 | 2855.8884
21.7667 | 3899.7903 | 249.8339 | 151.1344 | 115.1076 | 35.0247 | 15.6944 | 29.99 | 197.1066 | 0.03979 | 4.5189 | 4.4846 | 414.6443 | 170.0454 | 14.2731 | 14.2933 |  | 3129.7923 | 2905.2392
21.775 | 3900.2758 | 249.4593 | 150.9274 | 114.8933 | 35.0483 | 15.6972 | 29.9083 | 199.8413 | 0.04661 | 4.4829 | 4.4745 | 413.0054 | 169.9009 | 14.2749 | 14.3 |  | 3020.5627 | 2806.8623
21.7833 | 3899.5411 | 249.8971 | 151.075 | 115.1005 | 34.8603 | 15.7817 | 30.0347 | 200.2339 | 0.03921 | 4.5015 | 4.5226 | 414.4465 | 169.7234 | 14.2756 | 14.3093 |  | 3060.3708 | 2966.7654
21.7917 | 3898.1949 | 250.0636 | 150.9205 | 114.8862 | 35.0404 | 15.7275 | 29.9531 | 198.9157 | 0.04922 | 4.4829 | 4.5352 | 413.9662 | 169.4115 | 14.2784 | 14.2997 |  | 3058.7526 | 2952.9667
21.8 | 3899.8941 | 250.2299 | 151.1027 | 114.9734 | 34.7715 | 15.7182 | 30.314 | 199.2943 | 0.04798 | 4.5174 | 4.5504 | 414.0227 | 169.9214 | 14.275 | 14.3018 |  | 3069.5946 | 2874.2326
21.8083 | 3903.8935 | 249.8929 | 151.1096 | 114.9192 | 34.9203 | 15.715 | 30.1481 | 197.303 | 0.04855 | 4.5152 | 4.5049 | 413.3162 | 169.8823 | 14.2808 | 14.3003 |  | 2948.7139 | 2920.6614
21.8167 | 3896.4159 | 249.5484 | 151.0958 | 115.1288 | 34.735 | 15.7173 | 30.1718 | 199.8272 | 0.06741 | 4.4875 | 4.4897 | 414.1074 | 169.6456 | 14.2753 | 14.3013 |  | 3020.8864 | 2828.9403
21.825 | 3905.5102 | 250.3808 | 151.0254 | 114.8533 | 34.8995 | 15.7393 | 30.3378 | 201.0052 | 0.06252 | 4.507 | 4.4998 | 413.7401 | 169.937 | 14.2786 | 14.2991 |  | 3027.3592 | 2856.0508
21.8333 | 3898.5459 | 249.7927 | 151.1165 | 114.9946 | 34.8473 | 15.6794 | 30.1271 | 198.7474 | 0.06313 | 4.5006 | 4.4948 | 413.288 | 170.3489 | 14.283 | 14.3003 |  | 3028.3301 | 2836.0832
21.8417 | 3891.453 | 249.08 | 150.9344 | 114.9404 | 35.1005 | 15.7203 | 30.2245 | 201.454 | 0.05455 | 4.4753 | 4.4644 | 414.2487 | 170.5664 | 14.2719 | 14.3012 |  | 3044.6741 | 2846.3105
21.85 | 3902.296 | 249.6921 | 151.0571 | 115.183 | 35.1083 | 15.6557 | 30.6011 | 200.6406 | 0.0497 | 4.4966 | 4.4518 | 413.7966 | 169.881 | 14.2767 | 14.2961 |  | 3005.8369 | 2931.7004
21.8583 | 3894.7551 | 248.9761 | 151.071 | 115.1855 | 35.4243 | 15.6137 | 30.1299 | 200.304 | 0.05333 | 4.4695 | 4.4518 | 413.5706 | 170.333 | 14.2778 | 14.3014 |  | 2955.5104 | 2875.5314
21.8667 | 3903.5747 | 250.3556 | 151.0502 | 115.0959 | 35.064 | 15.6476 | 29.8715 | 199.5327 | 0.0579 | 4.5058 | 4.5226 | 413.6553 | 169.9771 | 14.2673 | 14.2916 |  | 3052.7652 | 2922.9341
21.875 | 3899.5127 | 249.7377 | 151.1758 | 115.3784 | 35.064 | 15.6028 | 29.8715 | 200.4443 | 0.06709 | 4.4951 | 4.4821 | 413.2315 | 170.6388 | 14.2771 | 14.2975 |  | 3011.9862 | 2879.9145
21.8833 | 3897.0623 | 249.0151 | 150.9274 | 115.1901 | 35.0118 | 15.2919 | 29.9769 | 200.3321 | 0.05874 | 4.4948 | 4.5049 | 413.5706 | 169.6732 | 14.2747 | 14.3012 |  | 3032.5375 | 2901.0185
21.8917 | 3896.731 | 249.7405 | 150.8433 | 115.0959 | 35.0118 | 15.2581 | 30.0296 | 200.5144 | 0.06479 | 4.4933 | 4.5251 | 413.3445 | 169.9437 | 14.2752 | 14.3009 |  | 3043.0559 | 2889.9794
21.9 | 3899.3347 | 249.9224 | 150.9799 | 114.9521 | 34.8524 | 15.2972 | 29.7633 | 198.2005 | 0.06275 | 4.4927 | 4.4821 | 412.7511 | 169.8277 | 14.2755 | 14.3025 |  | 3068.6237 | 2971.9602
21.9083 | 3896.936 | 249.8607 | 151.0116 | 115.063 | 34.9231 | 15.2309 | 29.94 | 196.6579 | 0.05055 | 4.4817 | 4.4771 | 413.9096 | 169.7136 | 14.2775 | 14.3015 |  | 3026.7119 | 2879.2651
21.9167 | 3903.7597 | 250.2317 | 151.0848 | 114.9288 | 34.9832 | 15.2738 | 29.6844 | 202.2673 | 0.05107 | 4.4893 | 4.4821 | 412.8641 | 169.6284 | 14.2752 | 14.2995 |  | 3129.3068 | 2889.1678
21.925 | 3905.8447 | 250.8394 | 151.0531 | 115.0088 | 34.7586 | 15.1997 | 29.7213 | 195.0031 | 0.0488 | 4.5113 | 4.5276 | 413.1749 | 170.1092 | 14.2754 | 14.3021 |  | 3079.1421 | 2923.0964
21.9333 | 3897.8553 | 250.1053 | 151.2352 | 115.1242 | 34.8866 | 15.2135 | 29.7451 | 199.673 | 0.04306 | 4.5186 | 4.5403 | 413.9379 | 170.6124 | 14.2696 | 14.301 |  | 3019.7536 | 2920.1743
21.9417 | 3900.9903 | 249.908 | 151.0779 | 115.1784 | 34.9467 | 15.2731 | 29.8057 | 201.1455 | 0.047 | 4.4927 | 4.5352 | 413.9096 | 169.8211 | 14.2753 | 14.3036 |  | 3099.208 | 2874.7197
21.95 | 3896.5189 | 249.39 | 151.0006 | 114.9429 | 35.0511 | 15.2663 | 29.9638 | 199.2943 | 0.0529 | 4.4905 | 4.4417 | 414.1357 | 170.4124 | 14.2778 | 14.3011 |  | 2994.9949 | 2864.4924
21.9583 | 3899.4758 | 249.8176 | 150.8116 | 115.1642 | 35.0876 | 15.2853 | 29.7371 | 197.4572 | 0.05361 | 4.4939 | 4.5175 | 413.0619 | 169.886 | 14.2771 | 14.3058 |  | 3014.7371 | 2886.7327
21.9667 | 3894.7056 | 250.1189 | 151.0393 | 115.1313 | 35.2077 | 15.2627 | 29.9638 | 199.9815 | 0.04837 | 4.4951 | 4.4821 | 413.9944 | 170.3803 | 14.2774 | 14.3015 |  | 3032.5375 | 2883.8106
21.975 | 3901.1232 | 249.8033 | 150.8185 | 115.2868 | 35.0668 | 15.3182 | 29.9797 | 201.5101 | 0.04712 | 4.4936 | 4.4619 | 412.5815 | 170.5861 | 14.2715 | 14.2944 |  | 3016.3553 | 2819.5247
21.9833 | 3902.5631 | 250.3857 | 150.8433 | 115.1971 | 35.0718 | 15.3829 | 30.0375 | 198.0182 | 0.0436 | 4.5046 | 4.5226 | 413.6836 | 169.7465 | 14.2758 | 14.2973 |  | 3042.4086 | 2873.5833
21.9917 | 3900.9519 | 250.8459 | 150.8185 | 114.9759 | 35.0354 | 15.3055 | 30.0007 | 202.2253 | 0.05012 | 4.4976 | 4.4695 | 413.7401 | 169.809 | 14.271 | 14.2974 |  | 3119.7593 | 2973.0966
22 | 3894.0526 | 249.6001 | 150.7937 | 115.0301 | 34.991 | 15.2938 | 29.7978 | 199.3925 | 0.05782 | 4.4844 | 4.4973 | 414.0227 | 169.9993 | 14.2708 | 14.2904 |  | 3001.4678 | 2950.6939
22.0083 | 3899.1732 | 249.4575 | 150.9165 | 114.99 | 34.9989 | 15.2987 | 30.0692 | 201.0052 | 0.05283 | 4.4893 | 4.4922 | 413.7118 | 169.7637 | 14.2791 | 14.2988 |  | 3025.2555 | 2949.0705
22.0167 | 3903.4304 | 250.5333 | 150.773 | 114.9217 | 35.0275 | 15.3463 | 30.0454 | 201.0613 | 0.04018 | 4.4957 | 4.4948 | 413.7966 | 170.7714 | 14.2762 | 14.2981 |  | 3108.1082 | 2937.2198
22.025 | 3904.0251 | 250.4794 | 150.7205 | 114.7003 | 35.3564 | 15.3834 | 30.1667 | 201.1174 | 0.03903 | 4.4954 | 4.5175 | 413.1184 | 169.6434 | 14.2742 | 14.2932 |  | 3057.1344 | 2936.0835
22.0333 | 3896.9721 | 249.6084 | 150.8571 | 114.95 | 35.059 | 15.3792 | 30.1825 | 200.1217 | 0.04074 | 4.503 | 4.4897 | 412.6663 | 169.9183 | 14.2753 | 14.3062 |  | 3012.6334 | 2899.7197
22.0417 | 3902.1651 | 249.9226 | 150.6502 | 115.2255 | 35.2077 | 15.3575 | 30.1219 | 202.085 | 0.04034 | 4.4927 | 4.4771 | 413.4575 | 169.3242 | 14.2764 | 14.3094 |  | 3043.7032 | 2901.3431
22.05 | 3901.3877 | 249.8396 | 150.864 | 114.9429 | 35.1033 | 15.4328 | 30.1746 | 198.0182 | 0.0441 | 4.4994 | 4.5074 | 413.4293 | 169.9846 | 14.2789 | 14.3008 |  | 3068.1382 | 2922.2847
22.0583 | 3902.3819 | 249.807 | 150.6363 | 114.8746 | 35.1841 | 15.4097 | 30.0981 | 198.4108 | 0.04516 | 4.4902 | 4.4897 | 413.1749 | 170.3844 | 14.2787 | 14.2938 |  | 3058.2671 | 2943.2264
22.0667 | 3900.3561 | 249.6087 | 150.8779 | 114.9029 | 34.8501 | 15.475 | 30.1299 | 202.7161 | 0.05417 | 4.4933 | 4.472 | 414.0509 | 169.8406 | 14.2789 | 14.303 |  | 3017.4881 | 2917.9016
22.075 | 3900.5901 | 249.7698 | 150.8779 | 114.7545 | 34.7378 | 15.4685 | 30.0165 | 204.8617 | 0.05296 | 4.5049 | 4.4872 | 413.7966 | 170.2672 | 14.2831 | 14.2986 |  | 3014.4135 | 2982.5122
22.0833 | 3901.7119 | 249.8489 | 150.871 | 115.0513 | 34.9624 | 15.4163 | 30.1378 | 202.1131 | 0.05722 | 4.4899 | 4.4821 | 414.164 | 169.8848 | 14.2787 | 14.3093 |  | 3092.5733 | 2912.2198
22.0917 | 3894.5847 | 249.3407 | 150.969 | 114.7545 | 34.9467 | 15.433 | 29.9111 | 201.3558 | 0.06904 | 4.4866 | 4.4771 | 413.3445 | 170.784 | 14.2871 | 14.3064 |  | 3036.583 | 2904.9146
22.1 | 3900.2223 | 250.2235 | 150.958 | 114.6603 | 35.0511 | 15.5065 | 29.9638 | 197.5975 | 0.05963 | 4.5024 | 4.4998 | 413.8249 | 170.4552 | 14.2768 | 14.2977 |  | 3081.084 | 2982.0252
22.1083 | 3894.7415 | 249.0341 | 150.8047 | 114.6203 | 34.9545 | 15.5671 | 30.0245 | 199.5468 | 0.06289 | 4.4835 | 4.515 | 413.4575 | 170.2159 | 14.2773 | 14.3013 |  | 3013.2807 | 2836.5702
22.1167 | 3896.7892 | 249.8234 | 150.8779 | 114.9713 | 34.8737 | 15.5435 | 29.9429 | 198.5932 | 0.05321 | 4.5095 | 4.4745 | 413.4293 | 169.6638 | 14.2752 | 14.3012 |  | 2964.087 | 2849.8819
22.125 | 3897.9882 | 249.6518 | 150.969 | 115.0042 | 34.858 | 15.4098 | 29.927 | 201.44 | 0.05403 | 4.4899 | 4.5125 | 413.2032 | 170.652 | 14.2791 | 14.3003 |  | 3070.5656 | 2962.2199
22.1333 | 3900.2912 | 250.8274 | 150.6115 | 115.1455 | 35.0668 | 15.3562 | 29.8743 | 202.3235 | 0.0458 | 4.5049 | 4.4948 | 414.4465 | 169.7594 | 14.2777 | 14.3007 |  | 3086.9095 | 2921.4731
22.1417 | 3902.6138 | 251.091 | 150.9966 | 115.0584 | 34.9703 | 15.3626 | 29.8822 | 199.3364 | 0.04469 | 4.5198 | 4.5301 | 413.7118 | 170.4276 | 14.2794 | 14.3007 |  | 3145.0035 | 2949.7199
22.15 | 3899.3073 | 250.0326 | 151.1718 | 115.1526 | 35.0747 | 15.3734 | 29.9876 | 203.9782 | 0.05355 | 4.5095 | 4.4796 | 413.5423 | 169.893 | 14.2786 | 14.3026 |  | 3004.2187 | 2929.7523
22.1583 | 3899.4192 | 249.7172 | 151.1194 | 115.4564 | 34.9417 | 15.3639 | 29.8534 | 200.865 | 0.05798 | 4.5052 | 4.4973 | 413.401 | 169.9688 | 14.2756 | 14.2983 |  | 3075.0966 | 2915.6289
22.1667 | 3904.8298 | 250.2778 | 151.1857 | 114.9571 | 35.0668 | 15.3848 | 29.7161 | 201.2717 | 0.04797 | 4.5046 | 4.5554 | 413.1467 | 169.9007 | 14.2752 | 14.3025 |  | 3087.8805 | 2930.7263
22.175 | 3895.9076 | 249.6009 | 151.2312 | 115.2139 | 35.0382 | 15.3917 | 29.7927 | 202.7301 | 0.05526 | 4.5061 | 4.5099 | 413.7401 | 169.7151 | 14.2768 | 14.2977 |  | 2990.4639 | 2893.0639
22.1833 | 3903.597 | 250.5181 | 151.1055 | 115.0868 | 35.1062 | 15.3584 | 29.8613 | 200.879 | 0.04309 | 4.5244 | 4.5175 | 414.0227 | 170.4999 | 14.279 | 14.298 |  | 3090.9551 | 2941.603
22.1917 | 3899.042 | 249.9491 | 151.2767 | 115.1597 | 34.9259 | 15.3561 | 29.9956 | 199.07 | 0.04537 | 4.5095 | 4.5453 | 413.3162 | 170.0411 | 14.2788 | 14.2979 |  | 2996.2895 | 2885.2717
22.2 | 3899.1788 | 249.534 | 150.9194 | 115.348 | 35.0304 | 15.4029 | 29.8375 | 200.6266 | 0.05343 | 4.4896 | 4.5099 | 413.1749 | 169.7681 | 14.2781 | 14.2956 |  | 3059.2381 | 2874.0703
22.2083 | 3903.5314 | 250.2986 | 150.9511 | 115.261 | 34.8816 | 15.4109 | 29.9508 | 200.6687 | 0.04545 | 4.4948 | 4.4998 | 413.3162 | 170.045 | 14.2752 | 14.3041 |  | 3071.5365 | 2918.3886
22.2167 | 3896.065 | 249.4068 | 151.0629 | 115.4022 | 35.1426 | 15.4675 | 29.9508 | 199.8272 | 0.04846 | 4.4854 | 4.4669 | 413.3727 | 169.617 | 14.2742 | 14.3029 |  | 3004.866 | 2804.2649
22.225 | 3898.4595 | 249.6242 | 151.0738 | 115.1197 | 35.0382 | 15.467 | 30.2143 | 195.1433 | 0.04429 | 4.4887 | 4.4594 | 414.1922 | 169.8813 | 14.2753 | 14.2978 |  | 3063.4454 | 2913.0315
22.2333 | 3901.4698 | 250.32 | 151.0946 | 115.0255 | 35.0382 | 15.4088 | 29.9508 | 202.5759 | 0.04486 | 4.5052 | 4.52 | 413.3445 | 169.9541 | 14.2778 | 14.3001 |  | 3106.8136 | 2915.6289
22.2417 | 3894.5701 | 249.1267 | 151.0877 | 115.0184 | 34.9259 | 15.3958 | 30.2064 | 197.6676 | 0.05484 | 4.4848 | 4.4568 | 413.3445 | 169.9838 | 14.2746 | 14.2937 |  | 3004.866 | 2835.5962
22.25 | 3898.3808 | 250.044 | 151.3084 | 114.9855 | 34.8895 | 15.4111 | 29.9588 | 202.646 | 0.0458 | 4.4942 | 4.5074 | 413.2315 | 170.0826 | 14.275 | 14.3031 |  | 3022.8282 | 2848.2586
22.2583 | 3896.4065 | 249.5182 | 151.0422 | 114.8842 | 35.0382 | 15.3931 | 30.267 | 200.7388 | 0.02773 | 4.4887 | 4.4973 | 413.6271 | 169.7171 | 14.2808 | 14.3054 |  | 2979.9455 | 2926.5055
22.2667 | 3898.7843 | 250.5462 | 151.1857 | 114.9313 | 34.9338 | 15.312 | 30.0562 | 201.8466 | 0.04217 | 4.5116 | 4.4922 | 413.6553 | 170.0659 | 14.2786 | 14.2934 |  | 3047.4251 | 2859.2975
22.275 | 3903.9851 | 251.4495 | 150.958 | 114.7429 | 35.0904 | 15.3081 | 30.1089 | 195.7183 | 0.04082 | 4.5302 | 4.5377 | 413.8531 | 169.7783 | 14.2771 | 14.303 |  | 3138.0452 | 2872.934
22.2833 | 3895.8206 | 249.6367 | 150.9264 | 114.6958 | 34.8816 | 15.3487 | 30.1089 | 198.9297 | 0.03898 | 4.4902 | 4.4669 | 413.4575 | 169.9335 | 14.2756 | 14.3032 |  | 2986.0947 | 2886.0833
22.2917 | 3903.1605 | 249.8428 | 150.958 | 114.6958 | 35.1426 | 15.4517 | 30.0562 | 202.4917 | 0.04382 | 4.4887 | 4.52 | 412.9489 | 169.5582 | 14.2787 | 14.3046 |  | 3136.9124 | 2887.5444
22.3 | 3901.9409 | 250.2136 | 150.6006 | 114.8397 | 35.1455 | 15.4467 | 30.1645 | 199.084 | 0.0616 | 4.4915 | 4.52 | 414.5313 | 170.6711 | 14.2749 | 14.3013 |  | 3125.7467 | 3000.6941
22.3083 | 3899.7633 | 250.0385 | 151.0382 | 114.9455 | 34.9496 | 15.4543 | 30.1248 | 198.0602 | 0.0581 | 4.5024 | 4.5504 | 414.3053 | 169.8108 | 14.2751 | 14.301 |  | 3042.7323 | 2982.5122
22.3167 | 3899.4821 | 249.8205 | 150.9649 | 114.7287 | 35.0225 | 15.4477 | 29.8822 | 200.7949 | 0.06061 | 4.5125 | 4.5023 | 413.8531 | 169.8858 | 14.2788 | 14.3039 |  | 3067.1673 | 2953.7784
22.325 | 3907.2572 | 250.7395 | 150.9442 | 114.71 | 35.054 | 15.4644 | 30.0721 | 199.1962 | 0.0508 | 4.5192 | 4.5074 | 413.4575 | 169.858 | 14.2743 | 14.3007 |  | 3025.5792 | 2964.0057
22.3333 | 3904.8671 | 250.8975 | 150.9402 | 114.9855 | 35.1505 | 15.4945 | 29.9588 | 200.276 | 0.04506 | 4.5064 | 4.5352 | 412.3837 | 169.8022 | 14.2763 | 14.2974 |  | 3108.1082 | 2927.8042
22.3417 | 3899.875 | 249.7391 | 150.7442 | 114.9384 | 35.3592 | 15.5179 | 29.8006 | 198.3688 | 0.0486 | 4.5137 | 4.5251 | 413.4858 | 170.1959 | 14.2754 | 14.3004 |  | 3002.6005 | 2855.8884
22.35 | 3901.0693 | 249.9781 | 151.0768 | 114.9384 | 35.0983 | 15.4838 | 30.0115 | 198.1724 | 0.04674 | 4.4991 | 4.5023 | 413.4858 | 169.8436 | 14.2787 | 14.3011 |  | 3024.4464 | 2854.9144
22.3583 | 3895.2237 | 249.8026 | 150.9471 | 114.9455 | 35.054 | 15.4406 | 30.1775 | 199.4205 | 0.05488 | 4.5034 | 4.5377 | 413.7966 | 170.0484 | 14.2757 | 14.2984 |  | 3005.5133 | 2871.3106
22.3667 | 3903.2763 | 250.8932 | 150.9857 | 114.8584 | 35.375 | 15.4838 | 29.9747 | 203.7398 | 0.03857 | 4.5174 | 4.5377 | 413.7401 | 169.8238 | 14.2783 | 14.2974 |  | 3128.8213 | 2954.9147
22.375 | 3898.8908 | 249.6731 | 151.0313 | 115.1481 | 34.8087 | 15.5128 | 30.0353 | 201.9869 | 0.0606 | 4.4966 | 4.4568 | 413.288 | 169.7346 | 14.2843 | 14.3008 |  | 3073.1547 | 2893.0639
22.3833 | 3901.1441 | 249.9966 | 151.0699 | 115.1481 | 34.9131 | 15.5213 | 29.5081 | 203.5435 | 0.04717 | 4.4896 | 4.4669 | 414.1074 | 170.3081 | 14.2789 | 14.3018 |  | 3098.0752 | 2923.9081
22.3917 | 3891.6567 | 249.6131 | 151.1293 | 115.061 | 34.921 | 15.5339 | 29.9906 | 199.659 | 0.05352 | 4.5043 | 4.4771 | 414.1357 | 169.7311 | 14.2779 | 14.3011 |  | 2884.309 | 2872.2846
22.4 | 3901.4339 | 250.0465 | 150.8947 | 115.1623 | 34.9288 | 15.5281 | 29.9985 | 202.4637 | 0.05165 | 4.4942 | 4.4164 | 412.6098 | 169.7842 | 14.2762 | 14.2939 |  | 3043.2177 | 2917.9016
22.4083 | 3893.9864 | 249.4233 | 151.0174 | 115.2423 | 34.652 | 15.435 | 30.0353 | 202.8003 | 0.06333 | 4.4991 | 4.5352 | 413.7966 | 170.0924 | 14.2784 | 14.301 |  | 2988.6838 | 2834.9468
22.4167 | 3903.2845 | 250.2701 | 151.2203 | 115.2094 | 35.1377 | 15.4446 | 29.9985 | 196.2091 | 0.0602 | 4.5076 | 4.5276 | 413.8814 | 170.021 | 14.2754 | 14.2975 |  | 3020.7245 | 2916.9276
22.425 | 3904.5901 | 250.5311 | 151.0382 | 114.9526 | 34.853 | 15.3311 | 29.8165 | 201.8046 | 0.05289 | 4.5165 | 4.5099 | 413.8249 | 169.6794 | 14.2789 | 14.2997 |  | 3013.4426 | 2975.0446
22.4333 | 3900.4666 | 250.1007 | 151.0382 | 115.1037 | 34.9683 | 15.2926 | 29.9856 | 199.9394 | 0.05557 | 4.5098 | 4.5074 | 413.0054 | 170.2053 | 14.2747 | 14.2936 |  | 3037.7158 | 2881.2132
22.4417 | 3902.0293 | 249.8482 | 151.0065 | 115.1223 | 34.9889 | 15.1904 | 29.9011 | 204.2447 | 0.05555 | 4.4875 | 4.4796 | 413.5706 | 169.795 | 14.2748 | 14.2999 |  | 3026.7119 | 2865.9534
22.45 | 3899.3416 | 250.5157 | 151.1431 | 115.1694 | 35.0411 | 15.1682 | 30.0065 | 202.4637 | 0.05297 | 4.4909 | 4.4973 | 414.5596 | 170.2456 | 14.2721 | 14.2926 |  | 3018.7827 | 2930.077
22.4583 | 3903.0868 | 250.2505 | 150.8422 | 115.1978 | 35.0727 | 15.2252 | 30.0383 | 201.1034 | 0.06218 | 4.4878 | 4.4771 | 413.4858 | 170.1469 | 14.2727 | 14.297 |  | 3060.5326 | 2901.1808
22.4667 | 3894.2847 | 249.0374 | 151.1748 | 115.0894 | 34.9003 | 15.2433 | 30.0224 | 199.0419 | 0.07227 | 4.4927 | 4.5049 | 413.7401 | 169.6452 | 14.269 | 14.3023 |  | 2998.7168 | 2947.4472
22.475 | 3895.1106 | 248.6998 | 151.0273 | 115.0894 | 35.0047 | 15.1595 | 29.8642 | 195.5781 | 0.07432 | 4.4854 | 4.4417 | 413.0054 | 170.0045 | 14.2757 | 14.3061 |  | 3006.3224 | 2937.5445
22.4833 | 3899.2762 | 250.13 | 151.0976 | 115.1578 | 35.0806 | 15.1437 | 30.0462 | 200.2199 | 0.06124 | 4.4912 | 4.5074 | 414.0227 | 169.8397 | 14.2786 | 14.3013 |  | 3091.926 | 2951.668
22.4917 | 3896.9561 | 249.6661 | 150.9888 | 114.9952 | 34.9003 | 15.1707 | 30.0751 | 198.5932 | 0.05832 | 4.4957 | 4.5099 | 413.288 | 170.0103 | 14.2747 | 14.293 |  | 3015.7081 | 2850.6936
22.5 | 3900.6751 | 249.6758 | 150.9679 | 114.9624 | 34.8116 | 15.2334 | 30.091 | 197.4011 | 0.0573 | 4.4915 | 4.4619 | 413.3162 | 170.438 | 14.2787 | 14.3039 |  | 2973.7963 | 2934.9471
22.5083 | 3895.9602 | 249.6405 | 151.157 | 114.9695 | 35.0806 | 15.1703 | 30.0462 | 202.5058 | 0.07848 | 4.4854 | 4.5074 | 413.2315 | 169.9385 | 14.2753 | 14.305 |  | 3117.4938 | 2953.4537
22.5167 | 3900.4735 | 249.5611 | 151.0204 | 114.8068 | 34.9525 | 15.0801 | 30.0224 | 199.4486 | 0.06506 | 4.4939 | 4.4821 | 412.9771 | 169.9257 | 14.2786 | 14.3075 |  | 3104.8717 | 2892.4145
22.525 | 3902.189 | 250.4555 | 151.0659 | 115.0281 | 34.7801 | 15.0752 | 30.1119 | 198.3127 | 0.0569 | 4.5073 | 4.4948 | 412.7793 | 169.7789 | 14.2794 | 14.3001 |  | 3049.8524 | 2891.4405
22.5333 | 3901.4125 | 250.2836 | 150.8838 | 114.8139 | 35.0126 | 15.1171 | 29.9249 | 201.6784 | 0.04589 | 4.5067 | 4.5327 | 413.5423 | 170.4342 | 14.2803 | 14.2933 |  | 3066.0346 | 2886.408
22.5417 | 3896.8395 | 249.8168 | 150.7155 | 115.2049 | 34.9239 | 15.1331 | 30.0989 | 199.6028 | 0.04999 | 4.4872 | 4.5099 | 413.9662 | 170.2376 | 14.2786 | 14.307 |  | 3062.9599 | 2889.9794
22.55 | 3899.5687 | 249.5117 | 150.9749 | 114.8468 | 34.788 | 15.0952 | 30.2252 | 197.9481 | 0.05111 | 4.4979 | 4.472 | 413.401 | 170.146 | 14.2754 | 14.3012 |  | 2975.4145 | 2918.2263
22.5583 | 3895.6833 | 248.9315 | 150.9818 | 114.9366 | 34.9919 | 15.1342 | 30.0095 | 195.5921 | 0.05012 | 4.4857 | 4.4669 | 413.6836 | 170.271 | 14.2716 | 14.2995 |  | 3046.2923 | 2932.6744
22.5667 | 3905.1473 | 250.1385 | 151.1778 | 114.9295 | 35.0362 | 15.1522 | 30.1069 | 199.0419 | 0.03961 | 4.5168 | 4.4594 | 412.412 | 169.6232 | 14.2722 | 14.2912 |  | 2986.9038 | 2820.8234
22.575 | 3893.5516 | 249.8132 | 151.1847 | 115.0166 | 35.1328 | 15.1505 | 30.1516 | 198.8315 | 0.04347 | 4.4994 | 4.4695 | 413.7966 | 170.1128 | 14.2753 | 14.2981 |  | 2997.0986 | 2896.473
22.5833 | 3905.4609 | 250.1889 | 151.0412 | 114.8895 | 34.8353 | 15.1761 | 30.0095 | 197.303 | 0.03749 | 4.5024 | 4.515 | 413.1184 | 169.6254 | 14.2742 | 14.2987 |  | 3108.1082 | 3064.1683
22.5917 | 3900.7531 | 250.1555 | 150.9324 | 115.0779 | 34.9397 | 15.1027 | 30.3782 | 203.3752 | 0.04282 | 4.5232 | 4.5125 | 413.8814 | 170.0524 | 14.2779 | 14.2941 |  | 2996.9367 | 2899.0704
22.6 | 3895.7415 | 249.4171 | 151.0867 | 115.2192 | 34.9397 | 15.1057 | 30.1675 | 200.1217 | 0.04677 | 4.4957 | 4.4771 | 412.8358 | 169.9355 | 14.2788 | 14.3058 |  | 3061.1799 | 2788.5181
22.6083 | 3901.9795 | 249.958 | 151.0937 | 114.8824 | 35.0362 | 15.1257 | 30.1596 | 196.9804 | 0.04487 | 4.497 | 4.4922 | 412.6098 | 170.8821 | 14.276 | 14.3008 |  | 2972.0162 | 2912.3821
22.6167 | 3900.2846 | 249.9802 | 150.6314 | 114.8566 | 35.0077 | 15.1204 | 29.9727 | 197.8779 | 0.05132 | 4.4796 | 4.4948 | 413.6836 | 170.1569 | 14.2789 | 14.3011 |  | 3003.5714 | 2970.3368
22.625 | 3894.6392 | 249.9104 | 150.9432 | 114.8824 | 35.0884 | 15.1683 | 30.0015 | 197.6395 | 0.05901 | 4.4973 | 4.5529 | 414.3335 | 170.188 | 14.271 | 14.301 |  | 3057.6198 | 2892.7392
22.6333 | 3897.1731 | 249.1102 | 150.8977 | 114.9766 | 34.9318 | 15.0684 | 30.0015 | 195.1714 | 0.0588 | 4.4994 | 4.4796 | 413.2315 | 170.1032 | 14.2782 | 14.305 |  | 3097.7516 | 2891.7652
22.6417 | 3901.723 | 250.4812 | 150.964 | 114.8424 | 35.0441 | 15.1134 | 29.7986 | 201.3839 | 0.05564 | 4.5024 | 4.5276 | 412.7228 | 170.5063 | 14.2762 | 14.2997 |  | 3028.8156 | 2889.4924
22.65 | 3899.4918 | 249.3259 | 150.8274 | 114.6068 | 34.8875 | 15.1732 | 30.1148 | 201.7204 | 0.06573 | 4.4973 | 4.4796 | 413.8531 | 170.4947 | 14.2748 | 14.2982 |  | 3079.1421 | 2878.4534
22.6583 | 3896.2658 | 249.4828 | 151.1006 | 114.8566 | 34.9555 | 15.1959 | 30.0254 | 200.0236 | 0.06031 | 4.4933 | 4.5074 | 413.8531 | 170.4765 | 14.2777 | 14.3125 |  | 3012.6334 | 2925.3692
22.6667 | 3907.4879 | 251.2192 | 150.964 | 114.9322 | 34.9871 | 15.2502 | 29.9518 | 198.2706 | 0.04708 | 4.5168 | 4.4973 | 412.9771 | 169.8616 | 14.2778 | 14.306 |  | 3038.6867 | 2869.8495
22.675 | 3902.3538 | 249.8927 | 151.1531 | 114.9295 | 34.7229 | 15.1509 | 29.7379 | 200.4303 | 0.05427 | 4.4951 | 4.4922 | 413.6553 | 170.1629 | 14.2747 | 14.3011 |  | 2995.9658 | 2910.9211
22.6833 | 3901.8095 | 250.0208 | 150.8413 | 115.0335 | 34.9428 | 15.1261 | 29.8544 | 198.1444 | 0.05872 | 4.5128 | 4.4948 | 413.514 | 169.9301 | 14.2751 | 14.2934 |  | 3028.8156 | 2973.2589
22.6917 | 3903.6665 | 250.2238 | 151.1323 | 114.9437 | 34.9998 | 15.1221 | 29.9647 | 200.0236 | 0.04856 | 4.5073 | 4.5251 | 413.0619 | 170.383 | 14.2724 | 14.2973 |  | 3021.8573 | 2872.6093
22.7 | 3900.1555 | 250.1605 | 151.1531 | 115.0122 | 34.9191 | 15.0966 | 30.0413 | 197.4853 | 0.04909 | 4.504 | 4.5377 | 413.4858 | 169.9248 | 14.2749 | 14.2904 |  | 2970.0744 | 2957.3498
22.7083 | 3897.1771 | 249.524 | 151.16 | 114.8966 | 35.052 | 15.0408 | 29.9647 | 197.8219 | 0.04663 | 4.5067 | 4.472 | 413.1467 | 169.7788 | 14.2771 | 14.3056 |  | 3032.052 | 2873.5833
22.7167 | 3902.253 | 250.5553 | 151.1531 | 114.8895 | 35.0441 | 15.0288 | 29.7459 | 200.7668 | 0.04768 | 4.5082 | 4.5504 | 413.9944 | 169.993 | 14.2786 | 14.301 |  | 3059.7235 | 2905.5639
22.725 | 3900.7002 | 250.3212 | 151.16 | 114.9864 | 34.9428 | 15.0125 | 30.1179 | 197.6816 | 0.05431 | 4.5113 | 4.5681 | 413.8531 | 170.3825 | 14.2745 | 14.2976 |  | 3100.1789 | 2951.668
22.7333 | 3897.2953 | 249.3929 | 151.1076 | 114.9251 | 34.9792 | 15.0061 | 30.0493 | 202.66 | 0.0588 | 4.4991 | 4.4998 | 413.0902 | 170.0325 | 14.2737 | 14.2972 |  | 3087.7187 | 2857.1872
22.7417 | 3896.7473 | 249.2594 | 151.1739 | 115.0992 | 34.9634 | 15.0855 | 30.1387 | 203.6417 | 0.06134 | 4.4835 | 4.515 | 413.0902 | 169.983 | 14.2749 | 14.3049 |  | 3071.5365 | 2938.6809
22.75 | 3901.564 | 250.1545 | 151.062 | 115.1463 | 34.9634 | 15.0577 | 30.0333 | 197.4572 | 0.04509 | 4.5076 | 4.5049 | 412.8358 | 169.8747 | 14.2753 | 14.301 |  | 3065.0636 | 2974.72
22.7583 | 3903.6774 | 250.5089 | 151.0829 | 115.0521 | 35.0156 | 15.0131 | 29.9279 | 201.2015 | 0.04957 | 4.5 | 4.5301 | 413.2597 | 169.8909 | 14.2829 | 14.3039 |  | 3053.0888 | 2959.2978
22.7667 | 3895.9582 | 249.6485 | 150.8236 | 114.918 | 34.9713 | 14.9656 | 30.1467 | 199.8693 | 0.0497 | 4.4909 | 4.4948 | 413.5988 | 169.7794 | 14.2798 | 14.3053 |  | 3047.2633 | 2890.1418
22.775 | 3894.1168 | 249.6851 | 151.167 | 114.9651 | 35.0757 | 14.9668 | 30.094 | 203.0386 | 0.05482 | 4.4884 | 4.4796 | 413.3727 | 170.0846 | 14.2774 | 14.3064 |  | 3034.4794 | 2870.1742
22.7833 | 3899.9913 | 250.0916 | 150.971 | 115.085 | 34.9476 | 15.0175 | 30.1228 | 198.1163 | 0.04557 | 4.507 | 4.515 | 413.4575 | 170.1513 | 14.2749 | 14.3003 |  | 3077.0384 | 2950.5316
22.7917 | 3900.639 | 249.618 | 151.0096 | 114.8566 | 35.0077 | 14.9803 | 29.8673 | 199.701 | 0.05095 | 4.5055 | 4.4669 | 412.3272 | 169.1418 | 14.2784 | 14.3009 |  | 3040.7904 | 2883.8106
22.8 | 3899.1641 | 249.2021 | 151.069 | 114.9037 | 34.9033 | 14.9565 | 30.1308 | 203.5716 | 0.05231 | 4.4942 | 4.515 | 413.1184 | 169.9502 | 14.2716 | 14.2951 |  | 2951.7885 | 2905.2392
22.8083 | 3898.3543 | 250.2288 | 151.1145 | 115.0122 | 34.9713 | 14.9231 | 29.9886 | 202.4076 | 0.04673 | 4.4954 | 4.558 | 412.5533 | 169.7144 | 14.2715 | 14.3004 |  | 3017.8117 | 2905.7263
22.8167 | 3900.3901 | 250.2043 | 151.1354 | 114.9651 | 35.0235 | 14.9659 | 30.3574 | 201.3698 | 0.04379 | 4.5152 | 4.5529 | 413.1184 | 169.6117 | 14.2722 | 14.2991 |  | 3011.9862 | 3019.0383
22.825 | 3895.5086 | 249.9255 | 150.9849 | 114.9722 | 34.9792 | 15.0753 | 30.0493 | 198.3688 | 0.04156 | 4.4982 | 4.5074 | 413.7401 | 169.8688 | 14.2779 | 14.301 |  | 3123.1576 | 2916.4406
22.8333 | 3904.313 | 250.0644 | 150.7711 | 115.0122 | 34.9713 | 15.0742 | 30.0413 | 200.5845 | 0.04422 | 4.4878 | 4.4846 | 414.0792 | 169.9341 | 14.2786 | 14.3063 |  | 3080.2749 | 2863.356
22.8417 | 3897.3503 | 249.8994 | 151.0829 | 114.9651 | 34.7624 | 14.9609 | 30.094 | 201.2997 | 0.04251 | 4.4948 | 4.4948 | 413.288 | 170.1299 | 14.2757 | 14.3075 |  | 3132.3814 | 3012.5448
22.85 | 3898.2993 | 249.6742 | 150.8552 | 114.9793 | 35.0915 | 14.9777 | 30.0045 | 199.4626 | 0.04767 | 4.4957 | 4.4088 | 412.4402 | 170.1415 | 14.2787 | 14.3052 |  | 3027.521 | 2906.8626
22.8583 | 3903.6892 | 250.528 | 151.0057 | 114.7295 | 35.0235 | 14.9738 | 30.1994 | 200.0376 | 0.04238 | 4.5003 | 4.5428 | 412.299 | 169.7992 | 14.2773 | 14.3048 |  | 3007.7788 | 2898.7457
22.8667 | 3900.6955 | 249.6568 | 151.0513 | 114.9864 | 34.7339 | 15.0641 | 30.1179 | 200.8089 | 0.05389 | 4.4921 | 4.4998 | 413.7966 | 169.5919 | 14.278 | 14.3035 |  | 3029.9484 | 2911.8951
22.875 | 3899.6975 | 249.2564 | 151.0196 | 115.102 | 35.1231 | 15.1351 | 29.8783 | 198.7614 | 0.05773 | 4.489 | 4.472 | 414.0227 | 169.8344 | 14.2791 | 14.2976 |  | 2914.8932 | 2897.1223
22.8833 | 3897.9787 | 250.0622 | 150.988 | 114.8922 | 35.1516 | 15.1519 | 29.9071 | 199.6449 | 0.06432 | 4.5 | 4.4644 | 412.3837 | 170.1247 | 14.2734 | 14.3012 |  | 2969.5889 | 2870.9859
22.8917 | 3899.682 | 250.0911 | 150.8691 | 115.0478 | 35.0108 | 15.1019 | 29.9758 | 198.6913 | 0.06128 | 4.5207 | 4.5049 | 414.0227 | 169.832 | 14.2745 | 14.3012 |  | 3039.9813 | 2919.6873
22.9 | 3904.559 | 250.7684 | 151.0582 | 114.9065 | 35.1152 | 15.1757 | 29.8703 | 201.3278 | 0.05101 | 4.493 | 4.5074 | 413.1184 | 169.8086 | 14.2713 | 14.2985 |  | 3021.0482 | 2959.2978
22.9083 | 3902.6745 | 250.2288 | 151.0127 | 115.0905 | 35.0582 | 15.1904 | 30.0763 | 204.5111 | 0.05886 | 4.4991 | 4.3987 | 412.7793 | 169.5892 | 14.2785 | 14.3041 |  | 3088.5278 | 2872.2846
22.9167 | 3900.1982 | 249.5623 | 150.9077 | 115.062 | 35.131 | 15.1845 | 29.939 | 200.3461 | 0.0521 | 4.4814 | 4.4518 | 412.6381 | 169.7518 | 14.2713 | 14.294 |  | 3009.0734 | 2836.4079
22.925 | 3898.316 | 249.3068 | 150.9216 | 115.1491 | 35.1231 | 15.1531 | 29.8783 | 196.728 | 0.05274 | 4.493 | 4.5403 | 412.3837 | 169.6112 | 14.2713 | 14.2966 |  | 3015.0608 | 2858.4859
22.9333 | 3902.1756 | 250.2054 | 151.1176 | 114.9607 | 35.0187 | 15.2122 | 30.0364 | 200.6126 | 0.04353 | 4.5015 | 4.4366 | 412.5815 | 170.4403 | 14.2758 | 14.2976 |  | 3035.4503 | 2891.2782
22.9417 | 3900.1046 | 249.8555 | 151.1107 | 114.7794 | 34.9222 | 15.189 | 29.939 | 197.4011 | 0.05676 | 4.4918 | 4.4872 | 412.9206 | 170.274 | 14.2757 | 14.2969 |  | 3021.5336 | 2914.9795
22.95 | 3899.8004 | 249.7702 | 150.9109 | 114.9821 | 34.938 | 15.2035 | 29.955 | 202.8704 | 0.05589 | 4.5064 | 4.5276 | 413.0054 | 169.6893 | 14.2727 | 14.2937 |  | 3064.9018 | 2883.1613
22.9583 | 3898.1889 | 249.7986 | 151.0721 | 114.7937 | 35.0424 | 15.1585 | 30.0077 | 198.537 | 0.0539 | 4.4902 | 4.4973 | 413.7966 | 170.3153 | 14.2825 | 14.3078 |  | 3044.1887 | 2914.0055
22.9667 | 3897.9644 | 249.5329 | 151.2156 | 115.0834 | 34.9981 | 15.1528 | 29.9629 | 201.6223 | 0.06125 | 4.4686 | 4.4644 | 413.7401 | 170.0783 | 14.2788 | 14.3052 |  | 3059.0762 | 2936.2458
22.975 | 3906.9085 | 251.0774 | 150.7989 | 115.0078 | 35.0709 | 15.2049 | 29.8256 | 197.1908 | 0.04295 | 4.5216 | 4.5327 | 412.4968 | 169.9405 | 14.2752 | 14.2945 |  | 3083.3495 | 2916.4406
22.9833 | 3900.7493 | 250.5306 | 150.8059 | 115.2318 | 35.006 | 15.2129 | 30.0763 | 198.5651 | 0.0454 | 4.4997 | 4.515 | 414.1922 | 169.9985 | 14.2785 | 14.3079 |  | 3110.2119 | 2873.5833
22.9917 | 3904.077 | 250.6151 | 151.1315 | 115.0692 | 35.1911 | 15.2062 | 30.0524 | 199.5187 | 0.03837 | 4.5064 | 4.5276 | 413.3727 | 170.0068 | 14.2774 | 14.3009 |  | 3189.5044 | 2961.2459
23 | 3898.1729 | 249.2228 | 151.0721 | 114.895 | 34.9459 | 15.2079 | 29.9629 | 195.9427 | 0.04836 | 4.4957 | 4.5301 | 413.5706 | 169.9323 | 14.2761 | 14.3042 |  | 3003.4096 | 2906.2133
23.0083 | 3898.9437 | 249.612 | 151.1701 | 115.0435 | 35.006 | 15.1467 | 29.8128 | 198.1584 | 0.04688 | 4.4994 | 4.4543 | 412.4968 | 170.1061 | 14.2764 | 14.3112 |  | 3027.8447 | 2825.8559
23.0167 | 3898.9236 | 249.9977 | 150.8128 | 115.0363 | 34.8937 | 15.2135 | 29.9629 | 198.9718 | 0.03497 | 4.504 | 4.5504 | 412.9206 | 169.9544 | 14.279 | 14.3052 |  | 3073.1547 | 2849.3949
23.025 | 3896.5232 | 249.9341 | 150.8059 | 115.0977 | 35.1183 | 15.2521 | 29.9789 | 199.687 | 0.04462 | 4.5235 | 4.4821 | 413.8531 | 169.7245 | 14.275 | 14.3047 |  | 3017.4881 | 2968.8758
23.0333 | 3898.0755 | 250.2384 | 151.1701 | 115.0905 | 35.006 | 15.2405 | 29.9709 | 199.8833 | 0.04078 | 4.4963 | 4.5049 | 413.4575 | 169.9448 | 14.2746 | 14.3014 |  | 3089.175 | 2889.4924
23.0417 | 3900.7749 | 249.7339 | 150.988 | 115.0506 | 35.0139 | 15.2745 | 30.0316 | 202.2253 | 0.04329 | 4.4948 | 4.4745 | 412.4968 | 169.7464 | 14.2782 | 14.2959 |  | 3039.4958 | 2975.694
23.05 | 3892.4614 | 249.432 | 150.9741 | 115.0905 | 34.8494 | 15.2154 | 29.6019 | 198.6773 | 0.04881 | 4.5021 | 4.4796 | 412.4968 | 169.8762 | 14.2774 | 14.2965 |  | 3070.4037 | 2938.5186
23.0583 | 3902.1585 | 250.2077 | 151.093 | 115.1305 | 34.8415 | 15.2704 | 30.0683 | 197.1207 | 0.0423 | 4.5107 | 4.5377 | 412.6098 | 170.3249 | 14.2763 | 14.2954 |  | 3013.4426 | 2950.2069
23.0667 | 3894.0756 | 249.3019 | 151.0335 | 114.9493 | 34.9016 | 15.3466 | 29.8655 | 200.5705 | 0.05144 | 4.4933 | 4.4594 | 413.6836 | 169.7534 | 14.2759 | 14.3012 |  | 2948.8758 | 2860.2716
23.075 | 3892.6914 | 249.5653 | 151.2365 | 115.0506 | 35.0139 | 15.3005 | 30.0316 | 200.4303 | 0.0553 | 4.4948 | 4.4998 | 413.7966 | 170.5661 | 14.279 | 14.3011 |  | 3034.9648 | 2834.4598
23.0833 | 3898.873 | 249.3354 | 151.1771 | 114.9564 | 35.0139 | 15.2071 | 30.0843 | 200.4863 | 0.05347 | 4.5024 | 4.4391 | 412.9771 | 170.0408 | 14.2824 | 14.3045 |  | 3061.8272 | 2896.1483
23.0917 | 3899.7862 | 249.5101 | 151.0544 | 114.9964 | 34.8494 | 15.2125 | 30.129 | 197.1627 | 0.04969 | 4.493 | 4.4796 | 413.8814 | 170.1104 | 14.2728 | 14.3013 |  | 2997.4222 | 2930.4016
23.1 | 3902.2058 | 249.5394 | 151.1385 | 114.895 | 34.9459 | 15.2385 | 29.9629 | 201.5802 | 0.04617 | 4.4921 | 4.4619 | 412.6946 | 170.7822 | 14.2787 | 14.2909 |  | 3058.4289 | 2858.6482
23.1083 | 3901.8131 | 250.2558 | 151.1069 | 114.8693 | 35.0218 | 15.3085 | 29.9869 | 197.9761 | 0.04296 | 4.4872 | 4.4139 | 412.6946 | 170.01 | 14.2783 | 14.3011 |  | 3127.5268 | 2915.7912
23.1167 | 3897.5736 | 249.8252 | 150.9773 | 115.199 | 35.335 | 15.3538 | 30.0396 | 200.4162 | 0.04887 | 4.4857 | 4.4948 | 412.9206 | 170.2368 | 14.2774 | 14.294 |  | 3049.0433 | 2915.6289
23.125 | 3895.3873 | 249.661 | 151.1594 | 114.9279 | 34.8779 | 15.3796 | 29.9997 | 201.1735 | 0.05037 | 4.4933 | 4.4998 | 413.8814 | 170.1065 | 14.2795 | 14.2949 |  | 3025.9028 | 2864.4924
23.1333 | 3903.932 | 250.9584 | 150.9564 | 114.9378 | 35.0456 | 15.3266 | 30.0635 | 196.714 | 0.03836 | 4.4857 | 4.5301 | 414.6726 | 169.7774 | 14.2793 | 14.3013 |  | 3093.0588 | 2923.0964
23.1417 | 3901.4921 | 250.5084 | 151.0683 | 115.0249 | 34.9855 | 15.3154 | 30.0555 | 201.4259 | 0.04584 | 4.5 | 4.4973 | 413.6553 | 170.7851 | 14.275 | 14.3024 |  | 3025.5792 | 2974.72
23.15 | 3899.4726 | 249.9249 | 150.6901 | 114.8765 | 35.0819 | 15.279 | 29.9949 | 201.2296 | 0.04696 | 4.4985 | 4.4821 | 413.0337 | 169.8741 | 14.2755 | 14.3057 |  | 2970.0744 | 2874.395
23.1583 | 3906.1203 | 250.8687 | 151.0089 | 115.0178 | 34.9253 | 15.2741 | 30.0476 | 201.7345 | 0.04083 | 4.5073 | 4.5655 | 414.277 | 169.7258 | 14.2712 | 14.2932 |  | 3117.332 | 2952.4796
23.1667 | 3901.3536 | 250.4238 | 150.9633 | 115.0392 | 35.0535 | 15.2188 | 30.1769 | 203.2911 | 0.04175 | 4.4994 | 4.4872 | 413.5423 | 170.2093 | 14.275 | 14.2896 |  | 3065.8727 | 2979.5901
23.175 | 3896.9356 | 249.1704 | 150.9773 | 115.0577 | 34.9174 | 15.2336 | 29.9869 | 203.3051 | 0.04783 | 4.5024 | 4.4948 | 413.7401 | 170.2676 | 14.2731 | 14.2948 |  | 3110.2119 | 2874.882
23.1833 | 3898.6572 | 250.6275 | 150.9071 | 115.0577 | 35.1262 | 15.2357 | 30.0923 | 198.523 | 0.04212 | 4.4866 | 4.4493 | 414.2205 | 169.7203 | 14.2816 | 14.2988 |  | 3152.2855 | 2963.8433
23.1917 | 3897.6557 | 249.0844 | 150.9317 | 115.1662 | 34.9855 | 15.2422 | 30.2136 | 201.3137 | 0.05147 | 4.4881 | 4.5504 | 413.288 | 169.7409 | 14.2786 | 14.3028 |  | 3042.085 | 2910.4341
23.2 | 3902.3055 | 249.7882 | 150.9317 | 115.1262 | 34.9934 | 15.2289 | 30.2216 | 202.7722 | 0.04288 | 4.5012 | 4.429 | 413.7401 | 169.8608 | 14.2744 | 14.2965 |  | 3050.9852 | 2949.7199
23.2083 | 3902.0132 | 250.323 | 150.9842 | 115.3545 | 35.2986 | 15.2398 | 30.2663 | 203.3051 | 0.04777 | 4.4869 | 4.5403 | 413.7401 | 170.5418 | 14.2785 | 14.3013 |  | 3114.9047 | 2974.8823
23.2167 | 3902.008 | 250.01 | 151.0892 | 115.159 | 35.2385 | 15.2952 | 30.2056 | 199.3785 | 0.05983 | 4.496 | 4.4998 | 413.3445 | 170.2153 | 14.278 | 14.297 |  | 3064.2545 | 2836.5702
23.225 | 3899.9378 | 250.1313 | 150.9071 | 115.2204 | 35.0978 | 15.2947 | 29.9581 | 195.1854 | 0.04142 | 4.4924 | 4.5428 | 413.6271 | 169.5585 | 14.2752 | 14.3002 |  | 3040.6286 | 2969.5251
23.2333 | 3903.3976 | 250.7989 | 150.9001 | 115.1262 | 35.0456 | 15.3538 | 30.0108 | 202.2393 | 0.04147 | 4.5079 | 4.4543 | 412.4968 | 169.7739 | 14.275 | 14.299 |  | 3007.617 | 2915.7912
23.2417 | 3906.1663 | 250.5528 | 151.1278 | 114.8907 | 34.9412 | 15.4241 | 30.0635 | 199.4907 | 0.04542 | 4.5253 | 4.5276 | 412.8076 | 169.8302 | 14.2797 | 14.3008 |  | 3182.8697 | 2965.142
23.25 | 3895.6556 | 249.5178 | 150.8546 | 115.1262 | 34.9412 | 15.4737 | 29.8527 | 196.714 | 0.05081 | 4.493 | 4.5276 | 412.8076 | 169.8901 | 14.2822 | 14.2978 |  | 2967.8089 | 2829.4273
23.2583 | 3890.9635 | 249.0303 | 151.086 | 114.9849 | 34.9412 | 15.436 | 30.1162 | 200.6266 | 0.06116 | 4.4783 | 4.4948 | 413.0619 | 169.518 | 14.2761 | 14.2981 |  | 2948.2285 | 2831.3754
23.2667 | 3901.7944 | 250.6065 | 151.1594 | 115.1519 | 35.1262 | 15.3626 | 30.145 | 200.9491 | 0.03692 | 4.518 | 4.5453 | 414.1922 | 169.719 | 14.2767 | 14.2989 |  | 3102.2826 | 2988.8434
23.275 | 3905.1343 | 250.7701 | 151.1733 | 114.7166 | 34.957 | 15.3703 | 29.9214 | 202.1972 | 0.03883 | 4.5213 | 4.4543 | 412.2424 | 169.4046 | 14.2751 | 14.2961 |  | 3024.9319 | 2870.1742
23.2833 | 3895.0232 | 249.1654 | 151.2188 | 114.8179 | 35.0171 | 15.3713 | 30.0875 | 200.2199 | 0.05371 | 4.4759 | 4.4619 | 414.0227 | 170.2976 | 14.279 | 14.309 |  | 3024.1228 | 2922.7718
23.2917 | 3900.6177 | 250.3823 | 151.0506 | 114.8037 | 35.0013 | 15.3405 | 30.2296 | 200.5004 | 0.04445 | 4.4997 | 4.5453 | 413.6836 | 170.6078 | 14.2774 | 14.2965 |  | 3102.2826 | 2893.7132
23.3 | 3897.3035 | 249.419 | 151.1417 | 114.8037 | 35.1579 | 15.3511 | 30.0188 | 199.9535 | 0.04758 | 4.4759 | 4.5403 | 413.5988 | 169.6292 | 14.2753 | 14.3059 |  | 3026.8737 | 2881.2132
23.3083 | 3899.5657 | 250.3978 | 151.0962 | 114.8579 | 35.1658 | 15.3188 | 30.0268 | 197.4993 | 0.06256 | 4.489 | 4.4644 | 414.1922 | 170.6766 | 14.2791 | 14.2935 |  | 3051.147 | 2891.7652
23.3167 | 3902.1892 | 249.6563 | 150.8299 | 114.8037 | 35.0013 | 15.3242 | 30.0715 | 203.0106 | 0.05592 | 4.5079 | 4.4745 | 412.7793 | 170.0477 | 14.2753 | 14.2976 |  | 3018.9445 | 2946.1485
23.325 | 3905.9289 | 250.98 | 150.9071 | 114.6552 | 35.0978 | 15.265 | 30.0108 | 198.4669 | 0.05646 | 4.5195 | 4.5251 | 413.6553 | 169.7841 | 14.2758 | 14.3043 |  | 3178.6624 | 2898.0964
23.3333 | 3895.4586 | 249.2389 | 150.8546 | 114.8579 | 35.0614 | 15.2382 | 30.0268 | 198.8175 | 0.05596 | 4.4921 | 4.4391 | 412.6946 | 169.5472 | 14.271 | 14.2972 |  | 2974.7672 | 2869.8495
23.3417 | 3901.5091 | 250.5098 | 150.7635 | 114.5895 | 35.0251 | 15.2616 | 29.832 | 196.0408 | 0.05424 | 4.5021 | 4.4164 | 413.2315 | 169.6671 | 14.2753 | 14.2991 |  | 3041.2759 | 2920.3367
23.35 | 3902.8834 | 250.5103 | 150.823 | 114.7994 | 34.9966 | 15.33 | 29.9614 | 199.5187 | 0.04691 | 4.5021 | 4.4846 | 413.9096 | 169.9446 | 14.2764 | 14.3022 |  | 3136.1033 | 2909.46
23.3583 | 3904.3146 | 250.4515 | 150.9317 | 114.7708 | 34.9127 | 15.3329 | 29.9821 | 198.495 | 0.03742 | 4.4976 | 4.4796 | 413.9096 | 169.7686 | 14.2753 | 14.3005 |  | 3096.6188 | 2999.5577
23.3667 | 3903.903 | 250.0181 | 150.9912 | 114.6695 | 35.0092 | 15.4637 | 30.0268 | 202.8844 | 0.02629 | 4.5131 | 4.5327 | 412.4968 | 170.0049 | 14.2754 | 14.2984 |  | 3035.7739 | 2967.4147
23.375 | 3901.4711 | 249.6783 | 151.0367 | 114.9122 | 35.0171 | 15.4614 | 29.8767 | 203.4734 | 0.02041 | 4.5073 | 4.4948 | 413.2597 | 169.8132 | 14.275 | 14.2942 |  | 2950.6558 | 2872.1223
23.3833 | 3901.4306 | 249.7332 | 151.1101 | 114.9122 | 35.1215 | 15.4939 | 30.1929 | 200.3601 | 0.02935 | 4.5162 | 4.4846 | 412.3272 | 169.7103 | 14.2727 | 14.3013 |  | 2938.5192 | 2846.6352
23.3917 | 3898.1822 | 250.1233 | 150.9912 | 114.9736 | 35.1896 | 15.5215 | 30.1035 | 199.6169 | 0.06044 | 4.525 | 4.429 | 412.5533 | 170.4163 | 14.2745 | 14.2989 |  | 3005.6751 | 2864.817
23.4 | 3900.1047 | 250.4342 | 151.0892 | 115.0463 | 35.1658 | 15.6122 | 29.816 | 200.5845 | 0.05566 | 4.5012 | 4.4543 | 414.0792 | 170.3056 | 14.2759 | 14.2996 |  | 3022.6664 | 2935.4341
23.4083 | 3895.9214 | 249.2006 | 150.9982 | 114.8179 | 35.1215 | 15.6557 | 30.0875 | 200.8369 | 0.05539 | 4.4954 | 4.4745 | 413.6271 | 169.757 | 14.2751 | 14.2951 |  | 3013.928 | 2816.9273
23.4167 | 3902.6259 | 250.5914 | 151.0367 | 115.0463 | 35.1136 | 15.4091 | 30.0795 | 196.7 | 0.04407 | 4.4985 | 4.4897 | 412.3272 | 170.273 | 14.2786 | 14.3035 |  | 3090.9551 | 2932.3497
23.425 | 3906.6384 | 250.8667 | 151.2397 | 115.0606 | 34.8684 | 15.3088 | 30.0428 | 198.8175 | 0.04677 | 4.5061 | 4.5023 | 412.9489 | 169.8738 | 14.2778 | 14.3013 |  | 3031.0811 | 2937.2198
23.4333 | 3895.9625 | 249.4112 | 151.0962 | 115.3503 | 35.0852 | 15.2863 | 30.1035 | 199.0139 | 0.04629 | 4.4878 | 4.4164 | 413.6836 | 169.8416 | 14.2749 | 14.3037 |  | 3022.6664 | 2903.4535
23.4417 | 3905.0235 | 250.6096 | 150.9141 | 115.2632 | 35.1975 | 15.2074 | 30.0061 | 193.8391 | 0.03587 | 4.5302 | 4.515 | 413.3162 | 169.7697 | 14.2751 | 14.2978 |  | 3051.3088 | 2944.8497
23.45 | 3900.8385 | 249.9489 | 151.1803 | 115.1733 | 35.15 | 15.0933 | 29.9581 | 198.9998 | 0.04978 | 4.4973 | 4.5529 | 413.6271 | 169.8642 | 14.2754 | 14.3047 |  | 3083.8349 | 2895.499
23.4583 | 3897.2973 | 249.3925 | 151.0437 | 115.2704 | 34.9966 | 14.9999 | 30.1195 | 196.6719 | 0.05652 | 4.503 | 4.4189 | 413.1467 | 169.838 | 14.2789 | 14.3006 |  | 3033.1848 | 2947.4472
23.4667 | 3903.2157 | 250.3527 | 151.1872 | 115.2746 | 35.0013 | 15.041 | 29.9134 | 197.8219 | 0.03372 | 4.5149 | 4.5529 | 414.3335 | 169.8759 | 14.2789 | 14.3049 |  | 3056.6489 | 2949.7199
23.475 | 3898.4684 | 250.2684 | 151.1031 | 115.5243 | 35.0693 | 15.1003 | 29.9821 | 203.1088 | 0.04929 | 4.5006 | 4.5251 | 413.6836 | 169.9034 | 14.2752 | 14.2973 |  | 3069.9183 | 2961.8953
23.4833 | 3904.6082 | 250.5062 | 150.9982 | 114.9236 | 34.9775 | 15.1039 | 29.9949 | 202.4637 | 0.04958 | 4.5107 | 4.4695 | 413.9662 | 169.8775 | 14.2787 | 14.3052 |  | 3075.9057 | 2934.9471
23.4917 | 3898.9928 | 250.4867 | 150.9141 | 115.0349 | 35.2576 | 14.9671 | 30.0668 | 198.2285 | 0.05522 | 4.5015 | 4.5605 | 413.8249 | 169.9372 | 14.2747 | 14.3005 |  | 3035.6121 | 2970.6615
23.5 | 3901.5189 | 249.9989 | 150.823 | 115.0207 | 35.0852 | 14.9915 | 29.8927 | 199.9955 | 0.05725 | 4.4893 | 4.4796 | 413.9096 | 170.7058 | 14.2785 | 14.2995 |  | 3063.1218 | 2865.1417
23.5083 | 3904.407 | 250.7278 | 150.9666 | 114.9336 | 35.1975 | 15.005 | 30.0061 | 201.1875 | 0.05522 | 4.5076 | 4.5655 | 413.8531 | 169.9856 | 14.2752 | 14.3014 |  | 3073.1547 | 2911.7328
23.5167 | 3901.6696 | 250.1223 | 150.6022 | 114.7452 | 35.2497 | 15.1209 | 30.0588 | 194.3019 | 0.06025 | 4.4878 | 4.5125 | 413.0054 | 170.1475 | 14.2747 | 14.2973 |  | 3082.0549 | 2945.3368
23.525 | 3896.2439 | 248.4067 | 150.8615 | 114.8394 | 34.9887 | 17.0001 | 30.2169 | 201.9869 | 0.04856 | 4.4793 | 4.5276 | 413.8531 | 170.119 | 14.2719 | 14.308 |  | 2903.4039 | 2742.5764
23.5333 | 3895.9326 | 247.2703 | 151.0121 | 114.7994 | 35.5185 | 19.3649 | 30.5409 | 203.6417 | 0.03407 | 4.497 | 4.5251 | 413.1184 | 170.4202 | 14.2714 | 14.2978 |  | 2878.807 | 2694.6867
23.5417 | 3907.8218 | 251.0568 | 150.9805 | 114.6181 | 35.3177 | 17.3636 | 30.3382 | 200.6266 | 0.03012 | 4.503 | 4.5125 | 413.0054 | 170.0605 | 14.2786 | 14.3015 |  | 3086.1004 | 2876.1807
23.55 | 3903.5509 | 250.6703 | 150.9875 | 114.5167 | 35.1532 | 15.8459 | 30.2248 | 200.4583 | 0.04119 | 4.5024 | 4.5074 | 412.6098 | 170.2205 | 14.2786 | 14.3022 |  | 3034.4794 | 2957.6745
23.5583 | 3905.4839 | 250.8471 | 150.8615 | 114.8251 | 35.0251 | 15.3092 | 29.9374 | 198.1865 | 0.05124 | 4.5134 | 4.4442 | 413.1184 | 170.0488 | 14.2752 | 14.3085 |  | 3022.0191 | 2994.0382
23.5667 | 3901.7357 | 250.6173 | 150.8755 | 114.8465 | 34.7355 | 15.2511 | 30.1722 | 197.5834 | 0.05359 | 4.5021 | 4.5074 | 413.0337 | 169.8392 | 14.2756 | 14.2968 |  | 2928.3244 | 2893.2262
23.575 | 3899.9055 | 250.508 | 151.1031 | 114.995 | 34.7957 | 15.1285 | 29.9694 | 198.0602 | 0.05626 | 4.5021 | 4.4341 | 413.3162 | 169.8612 | 14.276 | 14.2966 |  | 3066.8437 | 2922.7718
23.5833 | 3895.9327 | 249.2057 | 150.9875 | 115.0749 | 34.6231 | 14.9993 | 30.1115 | 206.5165 | 0.05968 | 4.4707 | 4.3936 | 413.1184 | 170.3832 | 14.2774 | 14.3014 |  | 3117.9793 | 2900.8561
23.5917 | 3902.0646 | 250.3623 | 151.0785 | 114.8722 | 34.6595 | 14.9569 | 29.9374 | 203.5014 | 0.0571 | 4.5067 | 4.5883 | 413.6553 | 170.1185 | 14.2784 | 14.305 |  | 3018.6208 | 2960.2719
23.6 | 3905.7789 | 250.2914 | 150.9805 | 115.0749 | 34.6754 | 14.9519 | 29.848 | 204.6935 | 0.06312 | 4.5104 | 4.4669 | 413.5706 | 169.8847 | 14.2766 | 14.3056 |  | 3042.2468 | 2983.1615
23.6083 | 3896.1859 | 249.0735 | 150.9735 | 115.1291 | 34.6833 | 14.9815 | 29.856 | 202.8143 | 0.06243 | 4.4872 | 4.4821 | 413.4575 | 169.949 | 14.2738 | 14.2976 |  | 3083.9968 | 2920.012
23.6167 | 3898.1852 | 250.6314 | 150.8648 | 115.3103 | 34.9365 | 14.9405 | 29.848 | 198.1163 | 0.04503 | 4.4939 | 4.5352 | 413.8531 | 169.7371 | 14.2753 | 14.3018 |  | 3162.8039 | 2905.7263
23.625 | 3896.8502 | 249.5513 | 151.1347 | 115.1148 | 34.8763 | 14.9458 | 29.8927 | 200.2199 | 0.0479 | 4.493 | 4.4619 | 413.4293 | 170.0267 | 14.2751 | 14.2953 |  | 3042.8941 | 2844.0378
23.6333 | 3899.1959 | 250.2772 | 150.7073 | 115.1905 | 34.9603 | 15.0188 | 29.7665 | 198.6773 | 0.04329 | 4.4881 | 4.5125 | 413.7966 | 170.0136 | 14.2751 | 14.298 |  | 3072.5074 | 2880.4015
23.6417 | 3903.2586 | 250.3819 | 151.026 | 115.386 | 35.1248 | 15.07 | 29.7745 | 199.715 | 0.04406 | 4.5128 | 4.5377 | 413.0619 | 170.6633 | 14.2782 | 14.2976 |  | 3118.4648 | 2929.1029
23.65 | 3902.4732 | 250.7923 | 151.0506 | 115.2704 | 34.9966 | 15.1055 | 29.4869 | 202.632 | 0.03611 | 4.5204 | 4.5706 | 412.7793 | 169.8832 | 14.2758 | 14.3018 |  | 3060.8563 | 2993.3889
23.6583 | 3899.8232 | 250.6083 | 151.2081 | 115.3688 | 34.9491 | 15.1369 | 29.9134 | 198.9578 | 0.03965 | 4.4896 | 4.5049 | 412.9489 | 169.9772 | 14.2789 | 14.3061 |  | 3141.4434 | 3004.2655
23.6667 | 3897.7923 | 249.4561 | 151.2676 | 115.3246 | 35.0045 | 15.2074 | 29.8113 | 199.9955 | 0.04331 | 4.4723 | 4.4846 | 413.0054 | 170.3548 | 14.283 | 14.3058 |  | 2993.2149 | 2853.6157
23.675 | 3889.3343 | 249.2875 | 150.928 | 115.2305 | 34.8479 | 15.1542 | 29.8113 | 204.6514 | 0.04243 | 4.4774 | 4.4897 | 413.4575 | 170.0979 | 14.2788 | 14.2996 |  | 3003.5714 | 2928.7783
23.6833 | 3895.2996 | 249.255 | 151.2606 | 115.5201 | 35.0125 | 15.2293 | 30.1882 | 198.6492 | 0.05454 | 4.4857 | 4.5023 | 412.8641 | 169.7118 | 14.2755 | 14.3079 |  | 2977.8418 | 2940.629
23.6917 | 3905.195 | 250.7276 | 151.1905 | 115.0892 | 35.0045 | 15.2096 | 30.2328 | 198.481 | 0.05273 | 4.4951 | 4.5074 | 412.5533 | 170.6369 | 14.2763 | 14.3034 |  | 3090.6314 | 2921.3107
23.7 | 3895.8179 | 249.0088 | 151.2081 | 115.122 | 35.0409 | 15.2217 | 30.3222 | 200.1217 | 0.06678 | 4.4875 | 4.4467 | 413.7401 | 170.0497 | 14.2777 | 14.2951 |  | 2987.0656 | 2855.8884
23.7083 | 3904.0721 | 250.3716 | 151.2676 | 114.955 | 35.2734 | 15.208 | 30.6095 | 200.4303 | 0.0563 | 4.4945 | 4.4417 | 413.7401 | 169.7643 | 14.278 | 14.3012 |  | 3078.9803 | 2974.233
23.7167 | 3910.6203 | 250.9397 | 151.1696 | 115.0635 | 35.0805 | 15.2286 | 30.5728 | 200.8369 | 0.04317 | 4.5216 | 4.5226 | 412.4685 | 170.1159 | 14.2753 | 14.3058 |  | 3004.866 | 2955.4017
23.725 | 3899.8146 | 249.7946 | 151.1696 | 115.0492 | 35.1169 | 15.3112 | 30.7148 | 200.7949 | 0.05582 | 4.497 | 4.4922 | 413.5423 | 169.5124 | 14.2819 | 14.3042 |  | 3096.9425 | 2880.2392
23.7333 | 3900.4671 | 249.8635 | 150.9489 | 115.1434 | 34.9603 | 15.452 | 30.2935 | 197.4572 | 0.05769 | 4.5113 | 4.5403 | 413.7118 | 169.8164 | 14.2754 | 14.3013 |  | 3037.2303 | 2864.33
23.7417 | 3895.7808 | 249.8881 | 151.138 | 114.9151 | 34.8638 | 15.4903 | 30.1962 | 195.6902 | 0.05781 | 4.5107 | 4.4442 | 414.1357 | 169.7644 | 14.2752 | 14.3008 |  | 2978.4891 | 2932.8367
23.75 | 3895.5967 | 249.6217 | 151.1905 | 114.868 | 34.8115 | 15.477 | 30.5122 | 204.3709 | 0.06492 | 4.4829 | 4.5377 | 413.8531 | 169.7148 | 14.2792 | 14.2974 |  | 2956.3195 | 2974.5576
23.7583 | 3901.429 | 249.6623 | 151.145 | 114.8209 | 34.8638 | 15.5569 | 30.3542 | 198.0042 | 0.05201 | 4.5043 | 4.4417 | 412.8076 | 170.5008 | 14.2742 | 14.3042 |  | 3011.0152 | 2899.5574
23.7667 | 3896.5487 | 249.4763 | 151.1134 | 114.7809 | 34.9761 | 15.3548 | 30.0461 | 198.5932 | 0.05695 | 4.4893 | 4.4846 | 411.9881 | 170.3612 | 14.2753 | 14.2983 |  | 3063.4454 | 2870.9859
23.775 | 3901.3905 | 250.2565 | 151.0014 | 114.8066 | 35.0045 | 15.3259 | 29.9694 | 203.221 | 0.05085 | 4.5152 | 4.4644 | 413.1184 | 169.8252 | 14.2788 | 14.3055 |  | 2993.5385 | 2945.1744
23.7833 | 3897.6927 | 249.7996 | 151.0469 | 114.8751 | 34.8717 | 15.3068 | 29.9934 | 199.1681 | 0.04336 | 4.514 | 4.4669 | 413.2032 | 170.4121 | 14.271 | 14.2998 |  | 2981.8873 | 2910.4341
23.7917 | 3907.5551 | 250.861 | 150.9173 | 114.9294 | 35.0363 | 15.1923 | 30.1595 | 201.0753 | 0.04985 | 4.5207 | 4.5832 | 413.288 | 170.1974 | 14.2709 | 14.3014 |  | 3141.4434 | 2991.2785
23.8 | 3904.8459 | 250.2721 | 150.9243 | 114.8823 | 35.2972 | 15.1785 | 30.3175 | 201.6082 | 0.03961 | 4.5113 | 4.4669 | 412.8076 | 170.0044 | 14.2853 | 14.3053 |  | 3092.7351 | 2921.3107
23.8083 | 3898.8537 | 249.7497 | 150.7528 | 114.7809 | 35.4458 | 15.1227 | 30.4149 | 198.6913 | 0.04907 | 4.5146 | 4.563 | 414.1357 | 169.7829 | 14.2751 | 14.3102 |  | 3056.0016 | 2889.3301
23.8167 | 3905.5982 | 250.4137 | 151.0014 | 115.0236 | 35.4016 | 15.0826 | 30.3702 | 201.1595 | 0.04694 | 4.5043 | 4.5731 | 413.9096 | 170.1989 | 14.2752 | 14.2959 |  | 3072.3456 | 2932.8367
23.825 | 3897.6408 | 249.9707 | 151.0154 | 114.8137 | 34.8558 | 15.0263 | 30.1355 | 199.5327 | 0.03384 | 4.5088 | 4.4543 | 412.7228 | 170.0079 | 14.2787 | 14.3053 |  | 2977.3564 | 2892.7392
23.8333 | 3900.498 | 249.5016 | 150.7421 | 114.9223 | 35.0283 | 15.0934 | 30.1515 | 202.4497 | 0.03692 | 4.4985 | 4.424 | 412.6381 | 169.6799 | 14.2757 | 14.2992 |  | 3007.617 | 2862.5443
23.8417 | 3896.5757 | 249.3477 | 151.0994 | 114.8352 | 34.8796 | 15.101 | 30.1068 | 199.6169 | 0.04536 | 4.4924 | 4.3911 | 412.7793 | 170.3888 | 14.2766 | 14.3014 |  | 3130.7632 | 2920.986
23.85 | 3904.1851 | 250.5461 | 150.8718 | 114.9223 | 34.715 | 15.0765 | 29.9934 | 201.6503 | 0.03397 | 4.5149 | 4.5403 | 412.0164 | 170.5242 | 14.2828 | 14.3086 |  | 3060.8563 | 2888.0314
23.8583 | 3899.5252 | 250.1505 | 151.0293 | 115.0635 | 34.7673 | 14.9586 | 30.3095 | 197.303 | 0.03803 | 4.496 | 4.5074 | 413.0337 | 170.4583 | 14.2686 | 14.2974 |  | 3000.8205 | 2879.5898
23.8667 | 3899.2474 | 249.335 | 150.9419 | 115.0165 | 34.9239 | 14.9183 | 30.2042 | 200.0656 | 0.05661 | 4.5012 | 4.4442 | 413.9662 | 169.9087 | 14.2787 | 14.303 |  | 3113.9338 | 2886.5703
23.875 | 3900.4586 | 249.7393 | 150.8262 | 115.1434 | 35.1691 | 14.9174 | 30.0828 | 197.6536 | 0.07051 | 4.4848 | 4.4063 | 412.7793 | 170.0586 | 14.2787 | 14.3012 |  | 3046.4542 | 2934.6224
23.8833 | 3897.3838 | 249.2693 | 151.0539 | 115.0236 | 35.0885 | 14.9171 | 30.0014 | 200.6406 | 0.06058 | 4.5009 | 4.4998 | 413.5706 | 169.9901 | 14.2792 | 14.3006 |  | 3029.1393 | 2926.0185
23.8917 | 3898.1711 | 250.3068 | 151.2114 | 115.1249 | 35.253 | 14.9379 | 30.0621 | 198.3407 | 0.04634 | 4.5101 | 4.5504 | 412.8358 | 169.8118 | 14.278 | 14.3054 |  | 2993.5385 | 2960.2719
23.9 | 3902.2165 | 250.3345 | 151.3726 | 115.1106 | 35.1849 | 14.9689 | 30.0988 | 201.2156 | 0.04097 | 4.5271 | 4.4821 | 413.2032 | 170.0861 | 14.2786 | 14.3014 |  | 3125.2613 | 2917.9016
23.9083 | 3899.1989 | 249.473 | 151.0469 | 115.1834 | 35.1089 | 14.974 | 30.0221 | 199.659 | 0.04943 | 4.4942 | 4.5125 | 412.525 | 170.0978 | 14.2778 | 14.3028 |  | 3009.7207 | 2892.0898
23.9167 | 3897.5406 | 250.2199 | 151.124 | 115.3604 | 35.2008 | 14.9775 | 29.8513 | 201.1314 | 0.04063 | 4.4866 | 4.4948 | 412.9771 | 169.76 | 14.2762 | 14.3054 |  | 3075.9057 | 2948.0965
23.925 | 3904.1712 | 250.1542 | 150.7807 | 115.212 | 34.9841 | 15.0279 | 30.0541 | 201.1455 | 0.0453 | 4.4957 | 4.5655 | 413.2032 | 169.7732 | 14.2755 | 14.3072 |  | 3064.5782 | 2936.7328
23.9333 | 3904.3843 | 249.7769 | 151.3201 | 115.2519 | 34.8195 | 15.0061 | 30.0461 | 201.2857 | 0.04766 | 4.4982 | 4.4644 | 412.8641 | 170.6201 | 14.2728 | 14.2977 |  | 3020.5627 | 2875.856
23.9417 | 3897.6921 | 249.7902 | 151.0539 | 115.1035 | 34.916 | 14.9865 | 29.88 | 198.0042 | 0.04628 | 4.4997 | 4.4543 | 412.7793 | 169.9978 | 14.2829 | 14.305 |  | 3073.3165 | 2915.7912
23.95 | 3905.1966 | 250.3704 | 150.9349 | 115.2519 | 34.8717 | 14.9795 | 29.7826 | 201.2997 | 0.04281 | 4.5146 | 4.5175 | 413.3162 | 169.8173 | 14.2754 | 14.3098 |  | 3033.1848 | 2874.882
23.9583 | 3905.1946 | 250.5748 | 151.138 | 115.1977 | 34.916 | 14.9706 | 29.8273 | 201.9027 | 0.03874 | 4.5146 | 4.52 | 414.0792 | 169.5557 | 14.276 | 14.2966 |  | 3074.9347 | 2968.8758
23.9667 | 3902.7402 | 249.7184 | 151.0925 | 115.0492 | 34.8558 | 15.0419 | 30.5569 | 200.7808 | 0.04137 | 4.4909 | 4.563 | 413.8249 | 169.988 | 14.2751 | 14.2928 |  | 2979.1364 | 2842.5767
23.975 | 3906.9031 | 251.0409 | 150.9875 | 115.1035 | 35.3336 | 15.0358 | 30.1435 | 196.6719 | 0.03701 | 4.5067 | 4.5301 | 414.1074 | 169.6135 | 14.2753 | 14.3001 |  | 3140.7961 | 2876.8301
23.9833 | 3898.1737 | 249.5356 | 150.9034 | 114.8137 | 35.0647 | 15.0451 | 30.0828 | 199.7431 | 0.04317 | 4.4909 | 4.4973 | 412.9206 | 169.5362 | 14.2711 | 14.3007 |  | 3044.0268 | 2856.8625
23.9917 | 3899.8321 | 249.5296 | 151.033 | 115.0492 | 34.9081 | 15.1033 | 30.0301 | 200.0236 | 0.04846 | 4.4945 | 4.4594 | 412.8358 | 169.6114 | 14.2762 | 14.3053 |  | 3035.9358 | 2915.1419
24 | 3898.8756 | 250.1197 | 151.0646 | 114.8137 | 34.9603 | 15.1314 | 29.9774 | 199.715 | 0.04259 | 4.5125 | 4.4568 | 413.0619 | 169.331 | 14.2787 | 14.3007 |  | 3000.0114 | 2945.1744
24.0083 | 3902.5833 | 250.4489 | 150.8053 | 115.0165 | 35.0283 | 15.2183 | 29.9934 | 193.5727 | 0.05252 | 4.503 | 4.6035 | 413.6553 | 169.5992 | 14.2722 | 14.3047 |  | 2948.8758 | 2936.2458
24.0167 | 3901.2304 | 250.117 | 150.9349 | 114.7923 | 34.9365 | 15.238 | 30.1115 | 201.0613 | 0.06924 | 4.4811 | 4.5757 | 413.1749 | 170.4424 | 14.2762 | 14.3014 |  | 3024.4464 | 2769.3622
24.025 | 3905.7695 | 250.2005 | 150.9349 | 114.7666 | 35.1169 | 15.2541 | 30.0301 | 199.7291 | 0.06599 | 4.5107 | 4.4366 | 412.6663 | 169.8272 | 14.2752 | 14.301 |  | 3128.8213 | 2912.2198
24.0333 | 3897.2591 | 249.3433 | 150.8369 | 114.8066 | 35.1611 | 15.2643 | 29.8113 | 201.5241 | 0.06438 | 4.4844 | 4.5276 | 413.4293 | 169.9093 | 14.2754 | 14.3111 |  | 3001.9532 | 2904.1029
24.0417 | 3904.6117 | 250.6166 | 151.019 | 114.7309 | 34.7118 | 15.2247 | 30.2536 | 200.6967 | 0.04604 | 4.5058 | 4.4644 | 412.4968 | 169.7735 | 14.2785 | 14.3012 |  | 3009.7207 | 3016.9279
24.05 | 3895.901 | 248.7911 | 150.8615 | 114.7994 | 35.0488 | 15.2696 | 29.9614 | 201.5802 | 0.05441 | 4.496 | 4.4594 | 412.0446 | 170.2605 | 14.2767 | 14.3071 |  | 2900.9766 | 2805.5636
24.0583 | 3901.2801 | 250.2418 | 150.6617 | 114.7237 | 34.9649 | 15.2503 | 29.8767 | 201.7905 | 0.05296 | 4.5067 | 4.5681 | 413.9096 | 170.2111 | 14.2752 | 14.3044 |  | 3040.4668 | 2926.9925
24.0667 | 3895.5458 | 249.9203 | 150.9141 | 114.8394 | 34.8321 | 15.2012 | 29.9534 | 198.0462 | 0.05263 | 4.511 | 4.4568 | 413.3727 | 170.5993 | 14.2752 | 14.3055 |  | 3079.1421 | 2891.7652
24.075 | 3904.4517 | 250.2805 | 150.6585 | 114.8465 | 34.9966 | 15.174 | 30.0668 | 201.2717 | 0.04622 | 4.5043 | 4.5908 | 413.0902 | 169.6442 | 14.2779 | 14.3071 |  | 3078.1712 | 2856.2131
24.0833 | 3895.4767 | 249.8458 | 150.8369 | 114.9664 | 35.1816 | 15.0901 | 30.0955 | 199.715 | 0.04648 | 4.4954 | 4.5453 | 413.6271 | 169.6833 | 14.271 | 14.2998 |  | 3001.3059 | 2941.116
24.0917 | 3901.2992 | 250.8575 | 150.7319 | 115.0934 | 35.1658 | 15.1041 | 30.0268 | 198.1865 | 0.04141 | 4.5037 | 4.5554 | 412.8641 | 169.8274 | 14.2714 | 14.303 |  | 3040.6286 | 2947.2848
24.1 | 3901.3836 | 250.0976 | 150.6724 | 115.0349 | 35.0488 | 15.1323 | 30.0668 | 203.6136 | 0.05129 | 4.4957 | 4.472 | 412.5815 | 170.6505 | 14.2788 | 14.3024 |  | 3070.2419 | 2910.1094
24.1083 | 3898.3731 | 249.6398 | 150.8299 | 115.0535 | 35.0171 | 15.1498 | 30.1402 | 195.3957 | 0.05799 | 4.5137 | 4.4973 | 412.7228 | 170.0991 | 14.2726 | 14.2949 |  | 2968.9416 | 2849.2326
24.1167 | 3905.1826 | 250.6551 | 150.9317 | 115.0606 | 34.9206 | 15.1259 | 29.7265 | 197.5694 | 0.04695 | 4.5177 | 4.5428 | 412.525 | 170.2526 | 14.2761 | 14.29 |  | 3058.2671 | 2913.5185
24.125 | 3901.2637 | 250.2105 | 150.9735 | 115.072 | 34.881 | 15.2063 | 29.9501 | 202.6179 | 0.05123 | 4.5198 | 4.4568 | 413.5988 | 170.1185 | 14.2753 | 14.3055 |  | 3125.5849 | 2856.2131
24.1333 | 3908.4918 | 250.7092 | 151.0962 | 115.1405 | 34.957 | 15.2216 | 29.9741 | 201.2296 | 0.04259 | 4.5177 | 4.5428 | 412.7228 | 170.3622 | 14.2794 | 14.3011 |  | 3137.0742 | 2974.8823
24.1417 | 3896.6556 | 249.8341 | 150.8299 | 115.1876 | 35.218 | 15.162 | 30.1322 | 199.6028 | 0.04081 | 4.5088 | 4.5099 | 412.5533 | 169.891 | 14.2767 | 14.2995 |  | 3037.0685 | 2940.3043
24.15 | 3903.0139 | 250.4693 | 150.8862 | 115.1405 | 34.8526 | 15.1608 | 30.1849 | 202.2533 | 0.03604 | 4.5113 | 4.4998 | 414.6443 | 169.44 | 14.2771 | 14.2952 |  | 3016.0317 | 2864.817
24.1583 | 3899.8058 | 249.8724 | 150.9944 | 115.2561 | 35.033 | 15.183 | 29.9981 | 198.8175 | 0.02936 | 4.4902 | 4.4594 | 412.412 | 169.4977 | 14.2736 | 14.3039 |  | 3049.0433 | 2869.6872
24.1667 | 3907.1865 | 250.5269 | 151.1101 | 115.336 | 35.0693 | 15.274 | 30.0875 | 202.7021 | 0.01705 | 4.5107 | 4.4846 | 413.4858 | 169.8886 | 14.275 | 14.3008 |  | 3109.7264 | 2912.0574
24.175 | 3898.6941 | 248.7548 | 151.1278 | 115.1476 | 35.0171 | 15.2786 | 30.1402 | 200.5004 | 0.04248 | 4.5043 | 4.3936 | 413.0054 | 169.6192 | 14.2733 | 14.3011 |  | 3006.4842 | 2867.0898
24.1833 | 3906.9259 | 250.6252 | 150.9141 | 115.1405 | 34.957 | 15.2281 | 30.0268 | 197.7237 | 0.05654 | 4.5119 | 4.6161 | 412.6098 | 170.6697 | 14.2752 | 14.3051 |  | 3121.2157 | 2849.2326
24.1917 | 3905.8624 | 250.6986 | 150.9773 | 115.1876 | 34.9048 | 15.2064 | 30.0268 | 198.7474 | 0.05673 | 4.5049 | 4.4897 | 412.9206 | 170.0609 | 14.2787 | 14.3081 |  | 3132.5432 | 2939.0056
24.2 | 3898.3822 | 249.8414 | 151.1487 | 115.2818 | 35.0614 | 15.1511 | 30.2376 | 199.715 | 0.0506 | 4.4985 | 4.4467 | 413.7966 | 169.9703 | 14.2685 | 14.2934 |  | 3002.7623 | 2886.0833
24.2083 | 3901.6337 | 250.0888 | 151.1278 | 115.2818 | 34.8526 | 15.1945 | 30.2903 | 202.2954 | 0.0403 | 4.5195 | 4.4644 | 412.8641 | 169.938 | 14.2712 | 14.3029 |  | 3012.3098 | 2911.4081
24.2167 | 3904.3386 | 250.7495 | 150.9982 | 115.072 | 34.9855 | 15.2758 | 30.0028 | 197.8359 | 0.05537 | 4.4994 | 4.5529 | 414.0227 | 170.0998 | 14.2801 | 14.2974 |  | 3123.3194 | 2930.564
24.225 | 3897.5852 | 250.0095 | 151.1347 | 115.1334 | 34.9491 | 15.2784 | 30.2296 | 199.7992 | 0.04311 | 4.4899 | 4.5807 | 413.1749 | 169.9572 | 14.2714 | 14.2944 |  | 2987.2275 | 2867.7391
24.2333 | 3897.1732 | 250.0693 | 151.0576 | 115.1405 | 34.9048 | 15.163 | 30.0268 | 199.3925 | 0.05189 | 4.493 | 4.4442 | 413.3445 | 170.0939 | 14.2675 | 14.3075 |  | 3100.5026 | 2901.8301
24.2417 | 3902.1863 | 250.388 | 150.8615 | 115.1876 | 34.8526 | 15.1185 | 29.7633 | 201.6082 | 0.04572 | 4.5091 | 4.4417 | 412.7511 | 170.0888 | 14.2828 | 14.3078 |  | 3072.9929 | 2895.6613
24.25 | 3901.0002 | 250.19 | 151.0506 | 115.032 | 34.9934 | 15.1027 | 30.485 | 204.3008 | 0.04605 | 4.4966 | 4.4821 | 413.0619 | 169.576 | 14.2736 | 14.3049 |  | 3068.7855 | 2892.0898
24.2583 | 3906.0124 | 251.1319 | 150.8825 | 115.0463 | 35.0614 | 15.1344 | 30.1322 | 200.9071 | 0.04284 | 4.5104 | 4.5023 | 412.6946 | 170.277 | 14.2819 | 14.3027 |  | 3114.2574 | 2918.3886
24.2667 | 3903.6878 | 250.0481 | 151.1417 | 115.0392 | 34.9491 | 15.1394 | 30.2296 | 202.1271 | 0.04956 | 4.514 | 4.4518 | 413.7966 | 169.9262 | 14.2753 | 14.3019 |  | 3013.928 | 2942.7393
24.275 | 3898.9492 | 249.4002 | 150.9912 | 114.9736 | 34.9808 | 15.1587 | 29.84 | 197.9761 | 0.0533 | 4.4783 | 4.4139 | 412.4968 | 169.9145 | 14.2718 | 14.3052 |  | 2984.6383 | 2911.5704
24.2833 | 3900.2289 | 250.2606 | 150.9666 | 114.9521 | 35.1136 | 15.2623 | 30.0268 | 199.8553 | 0.04799 | 4.5104 | 4.4872 | 413.6836 | 169.8233 | 14.275 | 14.3011 |  | 3119.112 | 2913.3562
24.2917 | 3900.5619 | 249.6741 | 151.0785 | 114.9236 | 35.0819 | 15.2786 | 30.1529 | 203.824 | 0.05741 | 4.497 | 4.4948 | 413.401 | 169.7684 | 14.2765 | 14.3068 |  | 3051.7943 | 2910.5964
24.3 | 3904.5305 | 250.2978 | 151.0367 | 114.8179 | 34.8605 | 15.3556 | 30.0875 | 194.5403 | 0.04882 | 4.5107 | 4.5099 | 413.3445 | 169.6292 | 14.279 | 14.3053 |  | 3057.7817 | 2880.4015
24.3083 | 3902.0766 | 250.2949 | 150.9633 | 115.2204 | 34.9412 | 15.314 | 30.1689 | 199.673 | 0.0503 | 4.5015 | 4.5023 | 412.6663 | 170.3305 | 14.2787 | 14.3025 |  | 3069.271 | 2873.0963
24.3167 | 3899.735 | 250.1117 | 150.8407 | 114.8551 | 34.9538 | 15.3152 | 30.129 | 199.4626 | 0.05173 | 4.5159 | 4.4669 | 413.5988 | 169.6767 | 14.2742 | 14.2963 |  | 3093.3824 | 2852.1547
24.325 | 3897.6465 | 249.7625 | 151.0892 | 115.1262 | 35.0978 | 15.3711 | 30.1162 | 198.537 | 0.0454 | 4.5052 | 4.5453 | 413.0902 | 169.5452 | 14.2752 | 14.3001 |  | 2944.5066 | 2857.6742
24.3333 | 3898.1141 | 249.1314 | 150.7496 | 115.0392 | 34.9491 | 15.4634 | 30.1769 | 197.6395 | 0.04586 | 4.4848 | 4.472 | 413.3445 | 169.9499 | 14.271 | 14.2995 |  | 3016.5172 | 2866.2781
24.3417 | 3908.4408 | 250.1347 | 151.1208 | 114.6409 | 34.9253 | 15.4694 | 30.1529 | 200.4443 | 0.03764 | 4.5082 | 4.5301 | 412.8641 | 170.0723 | 14.271 | 14.2996 |  | 3063.7691 | 2934.1354
24.35 | 3901.7702 | 249.9403 | 151.1594 | 114.9378 | 34.9934 | 15.507 | 30.0108 | 193.9092 | 0.04345 | 4.4954 | 4.4998 | 412.412 | 169.4996 | 14.2708 | 14.2975 |  | 2969.5889 | 2857.1872
24.3583 | 3896.5029 | 249.7586 | 150.9457 | 114.9093 | 35.1183 | 15.4365 | 30.295 | 200.0656 | 0.04305 | 4.5043 | 4.5858 | 413.7401 | 169.6877 | 14.274 | 14.3052 |  | 3061.1799 | 2901.9925
24.3667 | 3896.3203 | 249.398 | 151.0474 | 114.8836 | 34.8288 | 15.3485 | 30.3716 | 196.9384 | 0.04861 | 4.5119 | 4.4771 | 413.401 | 169.8192 | 14.2724 | 14.3055 |  | 2945.963 | 2846.1481
24.375 | 3899.9689 | 250.1826 | 151.0506 | 114.8765 | 35.0297 | 15.2636 | 30.4163 | 199.701 | 0.05574 | 4.5046 | 4.4922 | 412.8076 | 169.6234 | 14.2749 | 14.3049 |  | 2986.2565 | 2858.1612
24.3833 | 3901.9852 | 250.8227 | 150.9317 | 114.8222 | 34.9696 | 15.1912 | 30.2503 | 196.6439 | 0.05207 | 4.5143 | 4.5301 | 414.0792 | 169.8507 | 14.2705 | 14.3093 |  | 3076.7148 | 2982.8369
24.3917 | 3908.3987 | 250.9999 | 151.1069 | 114.9493 | 34.9538 | 15.2804 | 30.1817 | 198.6072 | 0.04586 | 4.5174 | 4.472 | 412.1294 | 169.9358 | 14.2706 | 14.3074 |  | 3101.7971 | 2836.4079
24.4 | 3894.1543 | 248.8402 | 151.0121 | 114.768 | 34.8573 | 15.423 | 30.2423 | 201.7204 | 0.06502 | 4.4869 | 4.4846 | 412.3555 | 170.0958 | 14.275 | 14.3011 |  | 2890.1345 | 2834.6222
24.4083 | 3899.37 | 249.8002 | 150.9387 | 114.7209 | 34.7528 | 15.3506 | 29.9789 | 202.1832 | 0.0471 | 4.4921 | 4.4922 | 412.4968 | 169.381 | 14.2787 | 14.3012 |  | 3044.0268 | 2864.817
24.4167 | 3905.4249 | 250.9677 | 150.8862 | 114.7965 | 35.0978 | 15.3008 | 30.0635 | 200.9772 | 0.04348 | 4.5171 | 4.5479 | 413.7966 | 170.0933 | 14.2708 | 14.3011 |  | 3052.7652 | 2969.3628
24.425 | 3903.3063 | 250.2166 | 150.9039 | 114.9236 | 34.9775 | 15.2789 | 30.2583 | 199.5468 | 0.04438 | 4.4921 | 4.4695 | 413.4575 | 169.6641 | 14.2764 | 14.3027 |  | 2982.211 | 2862.2196
24.4333 | 3902.2674 | 250.1392 | 151.0614 | 114.9164 | 35.074 | 15.3798 | 30.145 | 199.9675 | 0.04385 | 4.4921 | 4.4846 | 413.4575 | 170.0954 | 14.275 | 14.3016 |  | 3017.4881 | 2876.343
24.4417 | 3900.9337 | 249.2341 | 150.8369 | 115.0577 | 34.9696 | 15.42 | 30.3557 | 201.3698 | 0.03924 | 4.4793 | 4.4897 | 413.8249 | 169.5972 | 14.2691 | 14.2898 |  | 2950.3322 | 2847.2845
24.45 | 3899.4652 | 249.6119 | 151.1524 | 115.0106 | 35.074 | 15.4 | 30.303 | 201.3979 | 0.03864 | 4.5061 | 4.5074 | 412.7793 | 170.157 | 14.2699 | 14.3049 |  | 2968.7798 | 2881.5379
24.4583 | 3898.4065 | 249.685 | 151.1524 | 115.1876 | 35.0614 | 15.3761 | 30.1849 | 198.8175 | 0.03734 | 4.511 | 4.4998 | 413.6271 | 169.948 | 14.2673 | 14.2983 |  | 2980.431 | 2825.6935
24.4667 | 3899.9011 | 250.1915 | 151.1347 | 114.6995 | 34.938 | 15.4192 | 30.2184 | 204.5953 | 0.04129 | 4.5052 | 4.4948 | 413.4293 | 170.566 | 14.2664 | 14.297 |  | 3015.2226 | 2927.6419
24.475 | 3899.9966 | 249.8486 | 150.7673 | 114.9564 | 35.0139 | 15.411 | 30.2423 | 198.1584 | 0.04431 | 4.4866 | 4.4644 | 413.0054 | 169.7258 | 14.2688 | 14.305 |  | 2971.2071 | 2842.0897
24.4833 | 3907.1332 | 250.7184 | 151.2119 | 115.159 | 35.1341 | 15.3644 | 30.311 | 200.879 | 0.04592 | 4.522 | 4.4745 | 412.6098 | 169.8293 | 14.2726 | 14.3037 |  | 3202.7738 | 2934.1354
24.4917 | 3894.2293 | 249.2494 | 151.2327 | 115.1519 | 35.074 | 15.4225 | 30.303 | 201.2717 | 0.0639 | 4.4951 | 4.3962 | 413.5706 | 170.1367 | 14.2699 | 14.3056 |  | 3010.2061 | 2837.8689
24.5 | 3898.6288 | 249.5806 | 151.2049 | 115.1191 | 35.0899 | 15.4739 | 30.4243 | 195.4519 | 0.06782 | 4.536 | 4.4619 | 414.0227 | 169.8233 | 14.2711 | 14.309 |  | 3055.5162 | 2825.8559
24.5083 | 3899.62 | 249.6403 | 151.0791 | 115.286 | 34.9617 | 15.4681 | 30.3477 | 202.2253 | 0.06384 | 4.4915 | 4.4391 | 413.7683 | 169.8208 | 14.2678 | 14.3054 |  | 2994.3476 | 2880.4015
24.5167 | 3899.0099 | 249.9294 | 151.2574 | 114.9964 | 35.006 | 15.3966 | 30.2871 | 197.2329 | 0.0506 | 4.4948 | 4.5605 | 413.1184 | 169.4833 | 14.2787 | 14.2988 |  | 3036.4212 | 2894.5249
24.525 | 3901.6794 | 249.9045 | 151.2751 | 115.2318 | 35.1104 | 15.425 | 30.4451 | 201.9168 | 0.05208 | 4.4918 | 4.4214 | 413.1184 | 169.7705 | 14.2751 | 14.3034 |  | 3075.9057 | 2921.7977
24.5333 | 3899.9556 | 249.2455 | 151.184 | 115.4016 | 35.142 | 15.429 | 30.6876 | 197.8499 | 0.05085 | 4.5027 | 4.4341 | 413.5423 | 169.5677 | 14.2783 | 14.2984 |  | 3027.1974 | 2937.7069
24.5417 | 3901.5524 | 249.8323 | 151.2295 | 115.1091 | 35.0788 | 15.4097 | 30.3605 | 198.9017 | 0.04481 | 4.5037 | 4.4669 | 412.6381 | 170.0579 | 14.2779 | 14.3063 |  | 3067.9764 | 2835.9208
24.55 | 3904.8789 | 251.0086 | 151.1069 | 115.1048 | 35.1784 | 15.4086 | 30.0396 | 202.2393 | 0.05045 | 4.5091 | 4.5554 | 412.4968 | 169.608 | 14.2686 | 14.3079 |  | 3176.0732 | 2880.0768
24.5583 | 3902.2619 | 250.3425 | 150.6901 | 115.0435 | 35.267 | 15.3783 | 30.4451 | 199.2523 | 0.05003 | 4.5146 | 4.5504 | 414.0227 | 169.3961 | 14.2672 | 14.2917 |  | 3067.0055 | 2926.1809
24.5667 | 3901.6602 | 250.0982 | 151.0544 | 115.0506 | 35.1705 | 15.3441 | 30.7163 | 198.5932 | 0.04944 | 4.5192 | 4.5327 | 412.1577 | 169.7753 | 14.2672 | 14.2908 |  | 2989.9784 | 2930.2393
24.575 | 3903.4811 | 250.3937 | 151.1069 | 114.975 | 35.0345 | 15.3589 | 30.5791 | 203.0386 | 0.04689 | 4.5143 | 4.5807 | 412.6946 | 170.3928 | 14.2703 | 14.2958 |  | 3119.4357 | 2970.0122
24.5833 | 3896.5987 | 249.708 | 151.0544 | 114.7937 | 35.0946 | 15.3612 | 30.3764 | 200.5004 | 0.04415 | 4.5088 | 4.5403 | 412.9771 | 169.8977 | 14.2751 | 14.3005 |  | 3037.554 | 2960.1095
24.5917 | 3898.7951 | 249.0662 | 151.191 | 114.7537 | 34.8937 | 15.2688 | 30.4898 | 197.3591 | 0.0521 | 4.5012 | 4.424 | 412.6381 | 170.4853 | 14.2752 | 14.3032 |  | 3021.5336 | 2790.1415
24.6 | 3902.0298 | 250.3867 | 151.3345 | 115.0363 | 34.9459 | 15.2749 | 30.9635 | 199.1401 | 0.05135 | 4.5064 | 4.4922 | 413.5706 | 170.1551 | 14.2749 | 14.3062 |  | 3067.8146 | 2923.2588
24.6083 | 3900.6537 | 249.9769 | 151.0089 | 114.9421 | 34.6848 | 15.254 | 30.8583 | 202.3795 | 0.06363 | 4.4951 | 4.4897 | 413.0054 | 170.1168 | 14.2683 | 14.3019 |  | 3080.2749 | 2927.4796
24.6167 | 3894.9695 | 248.9636 | 151.2504 | 114.9421 | 35.0503 | 15.2722 | 30.9109 | 199.7291 | 0.04183 | 4.486 | 4.5099 | 412.9489 | 170.2505 | 14.2674 | 14.3015 |  | 2985.2856 | 2899.3951
24.625 | 3895.9421 | 249.574 | 151.086 | 114.935 | 34.7813 | 15.2963 | 30.9029 | 203.1649 | 0.04128 | 4.5034 | 4.5757 | 413.1467 | 169.927 | 14.2689 | 14.3048 |  | 3003.086 | 2905.0769
24.6333 | 3898.7597 | 249.5385 | 151.1594 | 114.975 | 34.9301 | 15.2835 | 30.9476 | 204.441 | 0.05286 | 4.5012 | 4.3709 | 413.3445 | 169.833 | 14.2773 | 14.3011 |  | 3050.0142 | 2919.8497
24.6417 | 3904.1662 | 250.3631 | 151.093 | 114.7866 | 34.9823 | 15.224 | 30.6844 | 194.7647 | 0.01324 | 4.5034 | 4.5403 | 413.4293 | 169.9809 | 14.2731 | 14.3062 |  | 3023.3137 | 2976.668
24.65 | 3900.5112 | 249.4173 | 151.184 | 114.8479 | 35.0503 | 15.279 | 31.0162 | 202.3094 | 0.01459 | 4.4826 | 4.3785 | 412.299 | 170.837 | 14.2705 | 14.306 |  | 3046.9396 | 2848.5832
24.6583 | 3899.1958 | 249.7921 | 151.086 | 114.9022 | 35.1104 | 15.365 | 30.8663 | 202.1692 | 0.02448 | 4.496 | 4.4164 | 411.9316 | 170.2157 | 14.2698 | 14.2988 |  | 2975.8999 | 2873.5833
24.6667 | 3899.3589 | 249.5407 | 150.9633 | 114.7866 | 34.8779 | 15.3517 | 31.0528 | 201.3137 | 0.04688 | 4.4848 | 4.5301 | 413.1184 | 170.4403 | 14.2718 | 14.3002 |  | 2978.9746 | 2791.1155
24.675 | 3895.1606 | 249.5911 | 151.0019 | 114.6923 | 34.8257 | 15.3536 | 30.9476 | 199.07 | 0.05021 | 4.4973 | 4.4442 | 411.8186 | 169.8011 | 14.2688 | 14.2976 |  | 2978.9746 | 2800.8558
24.6833 | 3902.6635 | 250.2954 | 150.883 | 115.0221 | 35.0345 | 15.3726 | 31.0002 | 199.8132 | 0.0473 | 4.5021 | 4.558 | 413.1749 | 169.7724 | 14.2688 | 14.2982 |  | 3052.7652 | 3021.4734
24.6917 | 3894.6714 | 249.2657 | 151.1069 | 114.8337 | 34.8779 | 15.3801 | 30.6318 | 203.838 | 0.04501 | 4.4942 | 4.3987 | 412.7793 | 170.7448 | 14.2747 | 14.2995 |  | 3030.4338 | 2811.8948
24.7 | 3901.6795 | 250.526 | 150.9039 | 114.7723 | 34.9665 | 15.4641 | 31.0895 | 204.2166 | 0.04053 | 4.5082 | 4.6009 | 412.6381 | 170.5571 | 14.2736 | 14.2946 |  | 3043.7032 | 2958.6485
24.7083 | 3896.1039 | 249.8192 | 151.0582 | 115.0363 | 35.1025 | 15.5126 | 30.9635 | 202.3795 | 0.04378 | 4.5021 | 4.5428 | 412.7228 | 169.3396 | 14.2787 | 14.3034 |  | 3045.9687 | 2821.3104
24.7167 | 3896.4216 | 249.4211 | 150.8128 | 115.0478 | 34.9586 | 15.5122 | 31.1342 | 200.6827 | 0.04811 | 4.4976 | 4.4391 | 413.401 | 169.8131 | 14.2703 | 14.3087 |  | 3026.5501 | 2901.3431
24.725 | 3899.3778 | 249.1699 | 151.1979 | 115.0363 | 35.0503 | 15.488 | 31.0162 | 202.3235 | 0.04651 | 4.4844 | 4.5403 | 412.6098 | 169.8174 | 14.2718 | 14.2972 |  | 3010.0443 | 2847.4469
24.7333 | 3896.6712 | 249.4866 | 151.1315 | 115.0406 | 35.1595 | 15.5502 | 30.9684 | 200.6687 | 0.04379 | 4.5 | 4.4442 | 413.0337 | 170.2041 | 14.2666 | 14.298 |  | 2987.8747 | 2944.2004
24.7417 | 3901.5705 | 249.8918 | 151.0999 | 115.1162 | 35.1389 | 15.5993 | 31.0528 | 201.8046 | 0.04606 | 4.5073 | 4.4316 | 413.0619 | 170.1582 | 14.2756 | 14.3023 |  | 3044.6741 | 2819.3624
24.75 | 3900.6369 | 250.2955 | 151.1037 | 115.0834 | 34.9459 | 15.5948 | 30.9635 | 202.5338 | 0.05092 | 4.5098 | 4.5479 | 413.2315 | 169.9777 | 14.2717 | 14.2985 |  | 2980.5928 | 2807.674
24.7583 | 3902.6024 | 250.4403 | 150.995 | 115.0877 | 34.794 | 15.5768 | 30.9684 | 200.0797 | 0.05775 | 4.5165 | 4.5327 | 412.0446 | 170.1469 | 14.2681 | 14.3041 |  | 3055.1925 | 2926.6679
24.7667 | 3905.1466 | 250.6566 | 150.988 | 115.2104 | 34.6167 | 15.5429 | 31.2107 | 204.2868 | 0.06728 | 4.5027 | 4.4846 | 413.7118 | 169.8012 | 14.2673 | 14.3018 |  | 3124.7758 | 3002.4798
24.775 | 3896.0425 | 249.4959 | 150.9811 | 115.1633 | 34.9301 | 15.5438 | 30.7897 | 204.7636 | 0.06776 | 4.4924 | 4.4669 | 411.9881 | 169.7837 | 14.2724 | 14.3056 |  | 3017.1645 | 2742.9011
24.7833 | 3900.4277 | 250.0334 | 150.89 | 115.1633 | 35.1389 | 15.614 | 31.0002 | 196.9945 | 0.07711 | 4.5049 | 4.5377 | 412.1012 | 169.9406 | 14.2647 | 14.3013 |  | 3023.4755 | 2907.3496
24.7917 | 3900.8584 | 250.4927 | 150.9109 | 115.3117 | 34.8858 | 15.5166 | 31.166 | 197.4993 | 0.07645 | 4.4991 | 4.52 | 412.7511 | 169.744 | 14.2674 | 14.3032 |  | 3032.3757 | 2899.7197
24.8 | 3898.6052 | 249.6427 | 150.7464 | 115.1277 | 34.8383 | 15.4088 | 30.8025 | 197.8639 | 0.06549 | 4.4963 | 4.4821 | 411.3665 | 170.3747 | 14.2672 | 14.2971 |  | 3051.7943 | 2805.2389
24.8083 | 3892.479 | 249.6394 | 150.9564 | 115.0692 | 35.0345 | 15.4161 | 30.9476 | 199.9394 | 0.05809 | 4.5241 | 4.4543 | 412.8358 | 170.286 | 14.2729 | 14.3007 |  | 3062.7981 | 2942.9017
24.8167 | 3901.1589 | 249.2774 | 150.7989 | 115.3588 | 35.0424 | 15.443 | 31.0608 | 200.5144 | 0.06559 | 4.4829 | 4.4493 | 412.3272 | 170.6648 | 14.271 | 14.3084 |  | 2979.6218 | 2862.0573
24.825 | 3896.0143 | 249.6413 | 150.7217 | 115.2504 | 35.1832 | 15.4452 | 31.2553 | 202.9685 | 0.06642 | 4.5012 | 4.4796 | 412.8641 | 169.9214 | 14.2751 | 14.3042 |  | 3003.8951 | 2927.1549
24.8333 | 3896.0868 | 249.9539 | 150.9039 | 114.8594 | 34.9586 | 15.333 | 30.8184 | 199.6309 | 0.06698 | 4.4997 | 4.515 | 412.299 | 170.1557 | 14.2745 | 14.3048 |  | 3057.6198 | 2856.2131
24.8417 | 3901.6881 | 250.3286 | 150.8761 | 114.9821 | 35.0424 | 15.2513 | 30.9556 | 195.6061 | 0.05581 | 4.5222 | 4.4695 | 413.401 | 169.9061 | 14.2751 | 14.3074 |  | 3032.3757 | 2860.4339
24.85 | 3897.8051 | 249.7332 | 150.7148 | 115.2646 | 34.938 | 15.2562 | 31.0608 | 194.7787 | 0.05941 | 4.4921 | 4.4366 | 413.4293 | 169.7288 | 14.2708 | 14.3012 |  | 3077.2002 | 2854.1027
24.8583 | 3891.9899 | 249.638 | 150.8198 | 114.9936 | 35.0029 | 15.2893 | 31.1262 | 203.0106 | 0.05113 | 4.5003 | 4.429 | 413.6836 | 169.9943 | 14.2695 | 14.3013 |  | 3001.9532 | 2908.6483
24.8667 | 3899.677 | 249.7812 | 150.8198 | 114.9678 | 35.0788 | 15.3015 | 31.0975 | 201.2997 | 0.05888 | 4.4866 | 4.5479 | 412.6381 | 170.159 | 14.2712 | 14.3091 |  | 3099.8553 | 2845.6611
24.875 | 3898.8456 | 250.284 | 150.7426 | 114.8008 | 35.1025 | 15.3121 | 31.2792 | 196.4475 | 0.0487 | 4.5091 | 4.4821 | 413.1467 | 169.8256 | 14.271 | 14.3086 |  | 3065.0636 | 2864.6547
24.8833 | 3904.3567 | 250.4606 | 150.5395 | 114.4639 | 34.8336 | 15.2561 | 30.7977 | 201.8326 | 0.04868 | 4.5049 | 4.4821 | 412.5815 | 169.4393 | 14.2712 | 14.2971 |  | 3052.4416 | 2963.681
24.8917 | 3906.9089 | 250.3382 | 150.7812 | 114.8736 | 34.9222 | 15.3414 | 31.0975 | 202.7442 | 0.04119 | 4.5095 | 4.5125 | 412.9206 | 170.0176 | 14.2672 | 14.3051 |  | 3065.0636 | 2900.6938
24.9 | 3895.8993 | 249.6675 | 150.809 | 114.8008 | 34.9459 | 15.3566 | 30.9635 | 198.495 | 0.05142 | 4.4957 | 4.5226 | 412.5533 | 169.9429 | 14.2669 | 14.3082 |  | 3015.7081 | 2825.0442
24.9083 | 3896.7534 | 249.6124 | 150.7356 | 114.895 | 35.1025 | 15.3421 | 30.9635 | 201.8326 | 0.05482 | 4.503 | 4.4493 | 413.2597 | 170.4117 | 14.2598 | 14.2982 |  | 2989.9784 | 2833.1611
24.9167 | 3898.6017 | 250.0378 | 150.9178 | 114.7537 | 35.0503 | 15.3306 | 31.0162 | 200.851 | 0.05306 | 4.4991 | 4.5175 | 412.7228 | 170.0409 | 14.2648 | 14.2971 |  | 3003.086 | 2756.5375
24.925 | 3894.9837 | 249.0848 | 150.6971 | 114.8151 | 35.1705 | 15.299 | 31.0847 | 197.9761 | 0.05437 | 4.4841 | 4.5125 | 413.3162 | 169.6078 | 14.2651 | 14.2965 |  | 3069.7565 | 2961.5706
24.9333 | 3899.6833 | 249.7178 | 150.8337 | 114.8365 | 34.9332 | 15.3751 | 30.9508 | 199.9394 | 0.04904 | 4.4957 | 4.4897 | 413.2597 | 170.0915 | 14.2715 | 14.302 |  | 3077.2002 | 2816.9273
24.9417 | 3899.0012 | 249.7498 | 150.8792 | 114.8151 | 35.0661 | 15.4019 | 31.2425 | 201.0333 | 0.04753 | 4.4985 | 4.5327 | 412.4685 | 170.0479 | 14.2749 | 14.3001 |  | 3048.8815 | 2925.2068
24.95 | 3894.5795 | 249.4198 | 150.9773 | 114.8408 | 34.8858 | 15.4376 | 31.1134 | 197.1487 | 0.04524 | 4.4933 | 4.5226 | 412.2707 | 169.8226 | 14.275 | 14.3039 |  | 3014.8989 | 2894.3626
24.9583 | 3896.9808 | 249.0895 | 151.0228 | 114.8765 | 35.2385 | 15.3887 | 31.048 | 200.8089 | 0.04714 | 4.5104 | 4.5049 | 412.7511 | 169.5414 | 14.2671 | 14.3028 |  | 2951.1413 | 2862.0573
24.9667 | 3906.9915 | 250.441 | 150.8337 | 114.8294 | 35.2385 | 15.4831 | 31.1533 | 199.0279 | 0.03254 | 4.5015 | 4.5226 | 412.1577 | 170.1423 | 14.2641 | 14.3005 |  | 3039.9813 | 2889.1678
24.975 | 3900.0425 | 249.5373 | 151.0614 | 114.8151 | 34.9617 | 15.6256 | 30.9269 | 201.9027 | 0.04249 | 4.4759 | 4.4417 | 413.0619 | 169.6328 | 14.2669 | 14.3002 |  | 3051.4706 | 2876.8301
24.9833 | 3905.9385 | 250.8645 | 150.9842 | 114.9093 | 34.9617 | 15.6995 | 31.1899 | 202.8844 | 0.03145 | 4.5043 | 4.5681 | 412.3837 | 170.2027 | 14.2784 | 14.3052 |  | 3089.175 | 2913.6808
24.9917 | 3898.5176 | 249.6469 | 151.0683 | 115.1005 | 35.0171 | 15.8187 | 31.1931 | 199.3785 | 0.04548 | 4.4924 | 4.4922 | 414.3335 | 169.8307 | 14.2706 | 14.2998 |  | 2983.6674 | 2933.6484
25 | 3893.4266 | 249.5917 | 150.8931 | 114.9307 | 35.0377 | 15.4705 | 30.9508 | 200.4583 | 0.06132 | 4.4954 | 4.4872 | 413.0619 | 170.1619 | 14.2671 | 14.3029 |  | 3039.9813 | 2819.2
25.0083 | 3905.0655 | 250.6474 | 151.0822 | 115.072 | 34.7244 | 15.3492 | 31.1612 | 198.8736 | 0.05697 | 4.5043 | 4.5175 | 412.7228 | 170.0485 | 14.2671 | 14.2968 |  | 3028.9774 | 2881.8625
25.0167 | 3901.7637 | 250.4895 | 151.1139 | 115.0863 | 34.8447 | 15.3797 | 31.4402 | 197.4713 | 0.05868 | 4.497 | 4.515 | 414.0792 | 170.2246 | 14.2676 | 14.3044 |  | 3030.1102 | 3013.0318
25.025 | 3902.8002 | 249.9856 | 151.1278 | 114.9778 | 34.881 | 15.3853 | 30.8455 | 195.3116 | 0.05241 | 4.4698 | 4.5226 | 413.514 | 169.8445 | 14.2667 | 14.2896 |  | 3016.5172 | 2904.5899
25.0333 | 3906.1501 | 250.9022 | 151.1733 | 115.0506 | 34.8573 | 15.3368 | 30.9795 | 201.3278 | 0.04881 | 4.5012 | 4.4619 | 412.5533 | 169.6609 | 14.2703 | 14.2984 |  | 3066.1964 | 2894.5249
25.0417 | 3900.0641 | 249.7901 | 151.1733 | 115.0577 | 34.7608 | 15.3248 | 30.8296 | 195.522 | 0.05434 | 4.4957 | 4.5377 | 414.4748 | 169.897 | 14.2747 | 14.2994 |  | 3037.8776 | 2917.4146
25.05 | 3901.6481 | 249.3648 | 151.1733 | 115.3074 | 34.9855 | 15.5013 | 31.1612 | 198.9297 | 0.05494 | 4.4933 | 4.4518 | 412.9489 | 169.9886 | 14.2683 | 14.2937 |  | 2946.9339 | 2751.505
25.0583 | 3900.0362 | 249.6292 | 151.0298 | 115.1733 | 35.15 | 15.5396 | 31.2218 | 199.7992 | 0.0457 | 4.4973 | 4.4644 | 412.3837 | 170.047 | 14.2668 | 14.3035 |  | 2942.7265 | 2851.0183
25.0667 | 3899.7551 | 249.4943 | 151.0892 | 115.1048 | 35.074 | 15.5304 | 30.9874 | 203.6417 | 0.04773 | 4.4915 | 4.5428 | 413.9944 | 170.046 | 14.2744 | 14.3046 |  | 3010.5298 | 2857.5118
25.075 | 3903.3846 | 250.7329 | 151.2012 | 115.3289 | 35.218 | 15.6144 | 31.0799 | 199.8272 | 0.04132 | 4.4939 | 4.5251 | 413.8814 | 169.9487 | 14.275 | 14.3085 |  | 3061.8272 | 2966.1161
25.0833 | 3897.5548 | 249.646 | 151.2397 | 115.0249 | 35.0899 | 15.5203 | 30.9508 | 198.2426 | 0.05166 | 4.4924 | 4.4973 | 414.2487 | 169.7157 | 14.2684 | 14.304 |  | 3032.2139 | 2899.0704
25.0917 | 3899.325 | 249.9096 | 151.1942 | 115.0934 | 35.0614 | 15.5905 | 31.0799 | 199.715 | 0.05218 | 4.5095 | 4.5175 | 413.4575 | 170.2603 | 14.2688 | 14.3026 |  | 2991.9203 | 2901.8301
25.1 | 3899.4847 | 250.4254 | 151.0506 | 115.1548 | 35.0251 | 15.5499 | 30.8328 | 199.5608 | 0.05518 | 4.4881 | 4.515 | 411.8468 | 170.2579 | 14.2669 | 14.2981 |  | 3113.4483 | 2927.8042
25.1083 | 3901.6218 | 250.3231 | 151.2327 | 115.1077 | 34.8684 | 15.4115 | 31.0433 | 192.6752 | 0.05489 | 4.5055 | 4.4695 | 413.1184 | 170.4491 | 14.2694 | 14.3008 |  | 3122.1867 | 2857.8365
25.1167 | 3901.3144 | 250.2477 | 151.2327 | 115.0135 | 34.8162 | 15.4384 | 30.7275 | 203.9221 | 0.05101 | 4.5037 | 4.5049 | 412.3272 | 169.9157 | 14.2741 | 14.3085 |  | 2926.5444 | 2850.856
25.125 | 3897.767 | 249.7506 | 151.1487 | 114.945 | 34.7924 | 15.4021 | 30.8615 | 202.4637 | 0.05606 | 4.4976 | 4.4796 | 413.7401 | 170.2619 | 14.2752 | 14.3048 |  | 3011.177 | 2896.6353
25.1333 | 3898.0814 | 250.6071 | 151.033 | 115.0678 | 34.7719 | 15.312 | 30.6302 | 198.2706 | 0.06037 | 4.5046 | 4.5049 | 413.6836 | 170.6497 | 14.2728 | 14.3021 |  | 3091.4405 | 2974.72
25.1417 | 3903.2622 | 250.7805 | 151.019 | 114.7708 | 34.8605 | 15.4325 | 30.7722 | 199.8132 | 0.05055 | 4.5189 | 4.5757 | 414.1357 | 169.8976 | 14.2685 | 14.3006 |  | 3033.3466 | 2928.2913
25.15 | 3896.6533 | 250.2093 | 150.8439 | 115.0207 | 34.9286 | 15.4146 | 30.8934 | 201.3979 | 0.05689 | 4.4893 | 4.5276 | 413.3727 | 170.2186 | 14.2697 | 14.293 |  | 2941.1083 | 2857.3495
25.1583 | 3907.3967 | 250.7679 | 150.8825 | 114.8394 | 35.2497 | 15.347 | 30.7435 | 205.2684 | 0.04385 | 4.511 | 4.5605 | 413.3162 | 170.42 | 14.2665 | 14.3 |  | 3059.8853 | 3029.2656
25.1667 | 3899.5361 | 249.649 | 150.9944 | 115.0021 | 35.43 | 15.3363 | 30.8727 | 198.0743 | 0.05214 | 4.5037 | 4.4189 | 412.3272 | 169.6504 | 14.2659 | 14.3042 |  | 2992.7294 | 2949.5575
25.175 | 3900.6316 | 249.9562 | 150.9071 | 115.0678 | 35.033 | 15.3334 | 30.8934 | 200.5284 | 0.05452 | 4.503 | 4.4467 | 413.1467 | 169.6143 | 14.2742 | 14.3062 |  | 2978.8127 | 2946.6355
25.1833 | 3901.7623 | 250.0211 | 151.0855 | 114.8936 | 35.2576 | 15.3886 | 30.7515 | 195.3537 | 0.05672 | 4.4933 | 4.4745 | 412.8924 | 170.263 | 14.2729 | 14.2969 |  | 3124.2903 | 2883.1613
25.1917 | 3897.7361 | 249.5384 | 150.8509 | 115.0278 | 35.0931 | 15.3653 | 30.8487 | 199.9675 | 0.04893 | 4.4832 | 4.4846 | 412.4402 | 170.0434 | 14.267 | 14.3044 |  | 3032.8611 | 2852.4793
25.2 | 3907.0191 | 251.1678 | 151.0609 | 115.0749 | 34.9365 | 15.155 | 30.954 | 200.7107 | 0.04562 | 4.5171 | 4.5276 | 412.8924 | 170.5517 | 14.268 | 14.2989 |  | 3073.6402 | 2923.9081
25.2083 | 3900.8323 | 250.0582 | 151.0014 | 115.082 | 34.7355 | 15.1106 | 30.9094 | 205.0581 | 0.04918 | 4.5037 | 4.4644 | 411.7338 | 169.8744 | 14.2672 | 14.3059 |  | 3101.6353 | 2838.8429
25.2167 | 3898.4407 | 249.7695 | 151.0014 | 115.0934 | 34.7481 | 15.1555 | 30.9221 | 201.5942 | 0.05725 | 4.4991 | 4.4922 | 412.6663 | 169.766 | 14.2745 | 14.3012 |  | 3003.086 | 2890.3041
25.225 | 3900.8241 | 250.3607 | 150.9419 | 115.0749 | 34.6754 | 15.1849 | 30.954 | 200.5144 | 0.04912 | 4.5024 | 4.563 | 412.6098 | 169.9487 | 14.2726 | 14.3045 |  | 3011.0152 | 2915.7912
25.2333 | 3904.5028 | 250.4106 | 151.0084 | 115.0606 | 34.8684 | 15.2014 | 30.938 | 195.9287 | 0.03327 | 4.522 | 4.558 | 413.3445 | 169.3084 | 14.2715 | 14.3105 |  | 3059.0762 | 2947.7718
25.2417 | 3900.9381 | 250.569 | 150.8964 | 114.8865 | 34.8843 | 15.1677 | 30.9014 | 198.4669 | 0.03151 | 4.5 | 4.5301 | 413.3162 | 169.6868 | 14.2703 | 14.2987 |  | 3069.5946 | 2945.9861
25.25 | 3902.1175 | 249.765 | 150.9103 | 114.8209 | 35.177 | 15.1893 | 31.0386 | 201.2296 | 0.04453 | 4.5015 | 4.4846 | 413.288 | 169.9564 | 14.2632 | 14.3003 |  | 2971.8544 | 2876.1807
25.2583 | 3905.8402 | 250.0762 | 151.0014 | 115.0135 | 35.1816 | 15.1373 | 31.0433 | 202.632 | 0.05429 | 4.5085 | 4.52 | 412.2142 | 170.2866 | 14.2662 | 14.2953 |  | 3017.4881 | 2924.0705
25.2667 | 3900.4416 | 250.0424 | 151.026 | 115.0278 | 35.1975 | 15.0301 | 31.1119 | 205.4507 | 0.04136 | 4.503 | 4.4846 | 413.6271 | 170.2527 | 14.2709 | 14.3004 |  | 3009.8825 | 2907.999
25.275 | 3898.234 | 249.3837 | 150.9559 | 115.0778 | 35.3573 | 15.1207 | 31.3782 | 201.1875 | 0.01301 | 4.4723 | 4.5099 | 413.2315 | 169.8907 | 14.2708 | 14.2961 |  | 3089.0132 | 2980.4018
25.2833 | 3903.4754 | 250.3727 | 151.0363 | 114.9878 | 34.9444 | 15.1381 | 31.1198 | 201.2015 | 0.02029 | 4.5143 | 4.4265 | 413.2315 | 170.1039 | 14.2688 | 14.3008 |  | 3113.6101 | 2908.3237
25.2917 | 3896.2835 | 249.3716 | 150.9559 | 114.9151 | 34.9682 | 15.1846 | 31.1438 | 200.0236 | 0.03991 | 4.5018 | 4.4948 | 412.0446 | 169.6651 | 14.2711 | 14.3125 |  | 3014.4135 | 2864.6547
25.3 | 3903.9328 | 250.8859 | 150.9452 | 115.0165 | 35.2371 | 15.1483 | 31.1518 | 200.0376 | 0.03417 | 4.5079 | 4.5529 | 413.2315 | 169.5884 | 14.2745 | 14.3069 |  | 3072.5074 | 2941.4407
25.3083 | 3898.5662 | 250.02 | 150.8787 | 115.1506 | 34.916 | 15.177 | 31.0912 | 195.7043 | 0.04303 | 4.5128 | 4.52 | 413.2597 | 170.56 | 14.27 | 14.2972 |  | 2994.3476 | 2957.5121
25.3167 | 3897.6041 | 250.2954 | 151.0293 | 115.172 | 35.0442 | 15.1727 | 31.273 | 196.7841 | 0.02492 | 4.5131 | 4.5377 | 412.5815 | 170.0997 | 14.2679 | 14.3001 |  | 3038.6867 | 2835.1092
25.325 | 3899.7375 | 249.4504 | 151.0363 | 115.0307 | 34.8353 | 15.1752 | 31.1678 | 200.6406 | 0.03505 | 4.482 | 4.4341 | 412.525 | 170.2328 | 14.267 | 14.3074 |  | 3024.6082 | 2885.434
25.3333 | 3898.6239 | 249.8831 | 150.9452 | 115.0093 | 34.916 | 15.1828 | 30.986 | 200.893 | 0.04633 | 4.5012 | 4.4948 | 412.7228 | 170.1575 | 14.2707 | 14.3037 |  | 3074.9347 | 2945.6614
25.3417 | 3901.3295 | 250.3365 | 150.9908 | 114.9109 | 34.9114 | 15.1463 | 31.0865 | 204.1325 | 0.05845 | 4.4985 | 4.5175 | 412.3272 | 170.0462 | 14.2749 | 14.3044 |  | 3016.3553 | 2901.1808
25.35 | 3902.3996 | 250.3193 | 150.9977 | 114.9294 | 34.8796 | 15.1899 | 31.265 | 204.0203 | 0.03709 | 4.5034 | 4.5832 | 412.4685 | 169.8821 | 14.267 | 14.3054 |  | 3024.6082 | 2897.447
25.3583 | 3894.2784 | 249.1173 | 150.9732 | 114.9837 | 34.8876 | 15.2214 | 31.1152 | 197.0926 | 0.05981 | 4.4976 | 4.4316 | 412.7793 | 170.1077 | 14.2695 | 14.301 |  | 3025.4174 | 2857.3495
25.3667 | 3897.8777 | 250.0939 | 150.8891 | 115.1935 | 35.1202 | 15.1384 | 30.9813 | 198.495 | 0.05612 | 4.4823 | 4.5605 | 412.525 | 170.554 | 14.2651 | 14.3038 |  | 2932.0463 | 2954.2654
25.375 | 3898.1164 | 249.8553 | 150.9801 | 114.9079 | 35.1691 | 15.0951 | 30.978 | 197.2048 | 0.05356 | 4.4893 | 4.52 | 412.4968 | 170.4982 | 14.267 | 14.3023 |  | 2999.3641 | 2784.2973
25.3833 | 3902.9691 | 250.6703 | 150.8961 | 115.1178 | 34.9841 | 15.1334 | 31.3176 | 194.961 | 0.05825 | 4.4994 | 4.52 | 411.7056 | 169.9544 | 14.2629 | 14.2999 |  | 3097.2661 | 2986.4083
25.3917 | 3891.7673 | 249.2901 | 150.8505 | 115.0266 | 35.3528 | 15.1449 | 31.2157 | 197.6255 | 0.0554 | 4.4799 | 4.3684 | 412.2424 | 170.0768 | 14.2682 | 14.2978 |  | 2987.5511 | 2893.3886
25.4 | 3896.2242 | 250.0283 | 150.8505 | 115.0522 | 34.9636 | 15.1234 | 31.1392 | 198.8315 | 0.06442 | 4.5201 | 4.4998 | 413.3162 | 170.1614 | 14.271 | 14.2965 |  | 3066.8437 | 2881.7002
25.4083 | 3906.5281 | 250.5825 | 150.9556 | 114.9724 | 35.0317 | 15.1325 | 31.313 | 196.9384 | 0.04776 | 4.5061 | 4.5605 | 412.9489 | 169.8813 | 14.2644 | 14.3012 |  | 3126.394 | 2975.0446
25.4167 | 3899.5577 | 250.2098 | 150.8891 | 114.8782 | 34.8228 | 15.103 | 31.1551 | 201.9448 | 0.05378 | 4.4985 | 4.4594 | 412.3555 | 170.0973 | 14.2631 | 14.3001 |  | 2998.2313 | 2898.7457
25.425 | 3903.9817 | 250.2899 | 150.8715 | 114.7911 | 34.9874 | 15.2238 | 31.2157 | 198.4389 | 0.06696 | 4.4921 | 4.5301 | 413.288 | 170.4959 | 14.2749 | 14.297 |  | 3024.9319 | 2921.6354
25.4333 | 3900.5149 | 250.1708 | 151.0466 | 114.6026 | 34.6741 | 15.1375 | 31.2157 | 202.4917 | 0.05352 | 4.504 | 4.5226 | 412.2424 | 170.8988 | 14.2748 | 14.3041 |  | 3090.7933 | 2847.4469
25.4417 | 3894.5003 | 249.028 | 151.0536 | 114.7839 | 34.7184 | 15.1164 | 30.8921 | 201.4119 | 0.0646 | 4.4677 | 4.5175 | 412.5533 | 169.8463 | 14.2707 | 14.3081 |  | 2998.2313 | 2879.2651
25.45 | 3907.2843 | 250.8167 | 151.0081 | 114.9724 | 35.0317 | 15.1111 | 31.2078 | 197.8359 | 0.03773 | 4.5079 | 4.558 | 413.7683 | 169.769 | 14.27 | 14.2994 |  | 3067.0055 | 2880.5638
25.4583 | 3901.2697 | 249.0259 | 150.924 | 114.831 | 34.9795 | 15.1428 | 31.0499 | 196.9524 | 0.04331 | 4.5055 | 4.4897 | 412.6381 | 170.8172 | 14.2701 | 14.3082 |  | 3007.7788 | 2902.9665
25.4667 | 3902.4173 | 250.4653 | 151.0081 | 114.7696 | 35.0158 | 15.2143 | 30.9813 | 200.1918 | 0.03712 | 4.5262 | 4.4821 | 413.0619 | 170.1713 | 14.2667 | 14.302 |  | 3009.7207 | 2960.1095
25.475 | 3897.1743 | 249.5317 | 150.8645 | 114.9068 | 35.1679 | 15.2866 | 31.2398 | 196.6018 | 0.03454 | 4.4948 | 4.4619 | 412.8641 | 170.0043 | 14.2708 | 14.2927 |  | 3013.7662 | 2931.3757
25.4833 | 3902.967 | 249.6524 | 151.0536 | 114.9283 | 34.9307 | 15.3275 | 31.5267 | 201.9588 | 0.02922 | 4.4979 | 4.4872 | 412.3272 | 170.2849 | 14.2667 | 14.3065 |  | 2969.4271 | 2806.0506
25.4917 | 3895.9572 | 249.6683 | 150.931 | 114.8597 | 35.1679 | 15.3175 | 31.4501 | 197.8078 | 0.01843 | 4.5012 | 4.5858 | 413.2032 | 169.7859 | 14.2648 | 14.2993 |  | 2965.0579 | 2934.6224
25.5 | 3896.8368 | 250.0229 | 151.0676 | 115.0409 | 35.1077 | 15.3787 | 31.2318 | 198.523 | 0.05535 | 4.503 | 4.5858 | 412.7511 | 169.885 | 14.2634 | 14.2927 |  | 3115.0665 | 2900.0444
25.5083 | 3907.2736 | 250.7123 | 150.9626 | 114.9826 | 35.0953 | 15.3328 | 31.2192 | 196.125 | 0.04564 | 4.5027 | 4.6262 | 412.412 | 169.9402 | 14.269 | 14.2901 |  | 3112.801 | 2948.9082
25.5167 | 3897.0808 | 249.7181 | 150.945 | 115.044 | 35.0067 | 15.3891 | 31.2878 | 201.482 | 0.05817 | 4.4957 | 4.5403 | 413.288 | 169.6124 | 14.2643 | 14.2981 |  | 2952.5977 | 2891.2782
25.525 | 3904.5725 | 250.6817 | 151.0746 | 114.9283 | 34.8263 | 15.3716 | 31.3164 | 199.9114 | 0.04836 | 4.4991 | 4.5428 | 412.1012 | 169.6798 | 14.2727 | 14.3026 |  | 3050.6615 | 2852.804
25.5333 | 3904.1814 | 250.238 | 150.9065 | 115.0225 | 34.9307 | 15.3295 | 31.2638 | 199.659 | 0.05201 | 4.5162 | 4.4467 | 413.2597 | 169.7099 | 14.2662 | 14.297 |  | 3008.1024 | 2975.8563
25.5417 | 3901.2987 | 250.0043 | 151.0606 | 114.8454 | 34.8909 | 15.3361 | 31.0133 | 201.4259 | 0.05586 | 4.5027 | 4.4543 | 413.2597 | 169.6589 | 14.2665 | 14.3002 |  | 3040.6286 | 2992.0901
25.55 | 3893.9876 | 249.5664 | 150.9905 | 115.0225 | 34.9829 | 15.3279 | 31.1586 | 196.4335 | 0.05575 | 4.4854 | 4.5428 | 412.8924 | 169.7224 | 14.2711 | 14.3005 |  | 3054.5452 | 2888.1937
25.5583 | 3900.4068 | 249.7934 | 151.0501 | 115.0153 | 35.1315 | 15.2672 | 30.8348 | 199.7992 | 0.05362 | 4.5095 | 4.4619 | 412.6663 | 170.0548 | 14.2669 | 14.2985 |  | 3024.1228 | 2895.8236
25.5667 | 3892.4376 | 249.0928 | 150.9975 | 115.1423 | 35.0112 | 15.237 | 31.0293 | 198.1163 | 0.04552 | 4.4738 | 4.5706 | 412.4968 | 169.5675 | 14.2784 | 14.3042 |  | 2993.053 | 2859.6222
25.575 | 3904.7663 | 250.3982 | 150.6472 | 114.9826 | 34.9386 | 15.2038 | 30.9035 | 198.9998 | 0.06102 | 4.5034 | 4.5605 | 411.4795 | 169.599 | 14.271 | 14.2931 |  | 3089.3369 | 2883.6483
25.5833 | 3900.0425 | 249.8233 | 151.0045 | 115.1351 | 34.8989 | 15.1509 | 31.1791 | 201.2997 | 0.05337 | 4.5052 | 4.4493 | 411.6773 | 169.8479 | 14.2659 | 14.3045 |  | 3013.6044 | 2867.9015
25.5917 | 3897.8759 | 250.1347 | 150.9135 | 114.9682 | 34.7661 | 15.0278 | 30.9927 | 205.1983 | 0.05935 | 4.5049 | 4.4442 | 411.7338 | 170.2527 | 14.2678 | 14.3048 |  | 3022.3427 | 2959.4602
25.6 | 3894.7278 | 249.2034 | 151.1411 | 115.1566 | 34.8705 | 14.9009 | 31.098 | 200.2059 | 0.0628 | 4.4799 | 4.4897 | 412.3272 | 170.111 | 14.2665 | 14.3003 |  | 3023.4755 | 2907.025
25.6083 | 3901.614 | 250.1425 | 151.0711 | 115.1239 | 34.9909 | 14.872 | 31.114 | 201.8186 | 0.05494 | 4.496 | 4.5529 | 411.9316 | 170.0635 | 14.263 | 14.2944 |  | 3118.3029 | 2879.1028
25.6167 | 3903.5895 | 250.1678 | 150.8364 | 115.1167 | 35.2961 | 14.7902 | 31.106 | 201.3278 | 0.06102 | 4.4936 | 4.4846 | 412.8358 | 169.7127 | 14.2638 | 14.2976 |  | 3149.3727 | 2915.9536
25.625 | 3900.8381 | 249.584 | 151.0501 | 115.2764 | 35.0555 | 14.7525 | 30.9687 | 200.9351 | 0.06073 | 4.4787 | 4.4973 | 412.7511 | 169.8335 | 14.2737 | 14.3001 |  | 3052.1179 | 2896.1483
25.6333 | 3903.767 | 250.1018 | 151.0045 | 115.2508 | 35.1315 | 14.7188 | 30.9927 | 204.2307 | 0.06332 | 4.4857 | 4.5782 | 412.6381 | 170.2079 | 14.2671 | 14.2973 |  | 3059.0762 | 3006.0512
25.6417 | 3900.3132 | 249.0359 | 150.966 | 115.1566 | 35.0793 | 14.6576 | 30.9927 | 197.2188 | 0.06104 | 4.486 | 4.3684 | 411.8186 | 170.0727 | 14.263 | 14.2971 |  | 3032.3757 | 2893.8756
25.65 | 3899.2005 | 250.3309 | 151.2076 | 114.9355 | 34.8864 | 14.6687 | 30.9035 | 200.0376 | 0.04824 | 4.4954 | 4.5908 | 411.5925 | 169.9512 | 14.2672 | 14.3042 |  | 3065.0636 | 2903.9405
25.6583 | 3899.331 | 248.7518 | 151.1971 | 114.787 | 35.0351 | 15.7237 | 30.8955 | 199.6309 | 0.034 | 4.4933 | 4.5554 | 413.1467 | 170.1547 | 14.2716 | 14.2969 |  | 3025.2555 | 2917.2523
25.6667 | 3903.0435 | 250.4584 | 151.0045 | 115.4064 | 35.1996 | 16.1741 | 30.9561 | 195.8305 | 0.02866 | 4.4787 | 4.5655 | 413.4293 | 169.9375 | 14.271 | 14.3007 |  | 2994.024 | 2876.0184
25.675 | 3898.9392 | 250.0433 | 150.994 | 115.1239 | 35.304 | 15.9961 | 30.8509 | 197.6816 | 0.04751 | 4.489 | 4.5099 | 413.1184 | 170.2772 | 14.2686 | 14.3049 |  | 3027.3592 | 2871.6352
25.6833 | 3902.2004 | 250.4533 | 151.2812 | 114.8085 | 35.2677 | 15.8902 | 30.8143 | 200.4443 | 0.03216 | 4.5122 | 4.4897 | 412.6098 | 169.8854 | 14.2707 | 14.3006 |  | 3006.1606 | 2821.9598
25.6917 | 3902.0856 | 250.7277 | 151.0606 | 115.0225 | 35.0873 | 15.882 | 30.6323 | 201.1735 | 0.04357 | 4.497 | 4.5807 | 412.525 | 169.8549 | 14.2785 | 14.2998 |  | 2996.1276 | 2971.1485
25.7 | 3905.831 | 249.935 | 151.1306 | 115.1095 | 35.1315 | 15.999 | 30.8875 | 201.9448 | 0.05628 | 4.4924 | 4.4568 | 411.9033 | 170.0359 | 14.2648 | 14.3055 |  | 2968.2943 | 2896.3106
25.7083 | 3904.8293 | 250.7459 | 150.917 | 114.9826 | 35.0431 | 15.8155 | 30.8509 | 199.9114 | 0.05636 | 4.521 | 4.4821 | 412.6663 | 170.0905 | 14.2662 | 14.3018 |  | 3045.6451 | 2948.2589
25.7167 | 3894.4232 | 249.4493 | 150.8574 | 115.0297 | 35.0431 | 15.661 | 30.6929 | 201.1875 | 0.06219 | 4.5 | 4.4493 | 412.8641 | 170.0156 | 14.27 | 14.306 |  | 3008.1024 | 2845.6611
25.725 | 3902.388 | 250.8372 | 150.7663 | 114.9826 | 34.8864 | 15.6234 | 30.6403 | 201.0052 | 0.05281 | 4.5043 | 4.5807 | 411.9316 | 169.9949 | 14.2639 | 14.3009 |  | 3071.5365 | 2848.5832
25.7333 | 3901.5738 | 250.6314 | 150.9625 | 115.0297 | 34.8342 | 15.6758 | 30.6403 | 197.8359 | 0.05876 | 4.5024 | 4.5554 | 413.0054 | 169.7718 | 14.2634 | 14.2985 |  | 3073.4784 | 2910.7587
25.7417 | 3898.428 | 249.8297 | 150.9415 | 115.1239 | 34.9386 | 15.6093 | 30.7982 | 200.3882 | 0.054 | 4.4835 | 4.5605 | 411.649 | 169.8918 | 14.267 | 14.3028 |  | 2957.1287 | 2818.226
25.75 | 3897.3341 | 249.9741 | 150.924 | 115.1382 | 35.059 | 15.5651 | 30.8143 | 201.9588 | 0.05443 | 4.5049 | 4.4594 | 412.1577 | 169.892 | 14.2673 | 14.3004 |  | 3022.3427 | 2854.7521
25.7583 | 3906.5023 | 250.6033 | 150.9345 | 114.9754 | 34.9829 | 15.5585 | 30.7902 | 196.4055 | 0.04821 | 4.4985 | 4.5049 | 411.2817 | 169.8817 | 14.2662 | 14.3032 |  | 3079.6276 | 2980.4018
25.7667 | 3901.3439 | 250.2176 | 150.8749 | 115.1095 | 35.1837 | 15.5268 | 30.7295 | 201.2577 | 0.04353 | 4.5006 | 4.5706 | 412.9489 | 170.5139 | 14.2671 | 14.3007 |  | 3021.21 | 2894.6873
25.775 | 3904.4423 | 250.866 | 150.994 | 115.0225 | 35.4004 | 15.4793 | 30.7376 | 199.5047 | 0.027 | 4.5357 | 4.4568 | 413.4575 | 169.8121 | 14.2646 | 14.301 |  | 3070.8892 | 2870.9859
25.7833 | 3893.3581 | 249.0999 | 150.959 | 114.9211 | 35.0793 | 15.491 | 30.8348 | 200.1358 | 0.04198 | 4.4826 | 4.5453 | 412.8358 | 170.0855 | 14.267 | 14.2969 |  | 2987.8747 | 2941.116
25.7917 | 3898.2575 | 249.897 | 151.0185 | 114.9211 | 35.0793 | 15.6064 | 30.7822 | 201.5381 | 0.04659 | 4.496 | 4.4948 | 411.9881 | 169.8883 | 14.267 | 14.3002 |  | 2964.087 | 2869.2002
25.8 | 3901.64 | 250.1535 | 150.8434 | 114.7726 | 35.1758 | 15.7522 | 30.7215 | 200.1778 | 0.04168 | 4.507 | 4.4973 | 411.7903 | 169.9847 | 14.2632 | 14.297 |  | 2993.8621 | 2903.2912
25.8083 | 3902.0529 | 249.7958 | 150.9135 | 115.0297 | 35.0431 | 15.8394 | 30.7456 | 196.4756 | 0.05712 | 4.5073 | 4.606 | 411.7621 | 170.5861 | 14.2644 | 14.3061 |  | 2982.211 | 2797.122
25.8167 | 3898.9791 | 249.8633 | 150.7453 | 114.874 | 34.9749 | 15.8154 | 30.6243 | 202.2113 | 0.05655 | 4.4966 | 4.4771 | 412.8076 | 169.6779 | 14.2638 | 14.2965 |  | 2998.7168 | 2931.8627
25.825 | 3895.1101 | 249.8324 | 150.8189 | 115.0553 | 34.8626 | 15.78 | 31.0373 | 200.0376 | 0.05689 | 4.4951 | 4.3987 | 412.2424 | 169.4923 | 14.2669 | 14.3003 |  | 3016.8408 | 2837.3819
25.8333 | 3900.3887 | 250.0667 | 150.8049 | 114.9027 | 34.7457 | 15.6333 | 30.9721 | 202.8704 | 0.06329 | 4.5159 | 4.4518 | 412.7793 | 170.2892 | 14.2668 | 14.2928 |  | 3020.0772 | 2891.7652
25.8417 | 3899.3463 | 250.6702 | 150.931 | 115.2467 | 35.0227 | 15.5694 | 30.7777 | 198.6212 | 0.05707 | 4.503 | 4.558 | 412.3272 | 170.0573 | 14.2645 | 14.2975 |  | 3000.6586 | 2795.0116
25.85 | 3905.7517 | 250.172 | 150.8084 | 115.0512 | 35.0147 | 15.3885 | 30.8749 | 199.5047 | 0.06538 | 4.5082 | 4.4391 | 412.299 | 170.4489 | 14.2587 | 14.3042 |  | 3100.3407 | 2848.5832
25.8583 | 3895.4426 | 249.4976 | 151.0886 | 114.9171 | 35.1793 | 15.3574 | 30.9355 | 199.2943 | 0.03928 | 4.5079 | 4.5175 | 412.7793 | 170.3971 | 14.2666 | 14.2982 |  | 2970.2362 | 2976.5057
25.8667 | 3899.2096 | 249.4509 | 151.0186 | 115.0544 | 35.1748 | 15.575 | 30.9837 | 204.9318 | 0.04943 | 4.4933 | 4.4922 | 411.5643 | 169.4357 | 14.2631 | 14.3112 |  | 2998.7168 | 2875.6937
25.875 | 3896.7465 | 249.2293 | 151.1552 | 114.9059 | 35.2191 | 15.692 | 30.923 | 197.4432 | 0.04898 | 4.5046 | 4.4391 | 413.3445 | 170.123 | 14.2672 | 14.2963 |  | 2932.8554 | 2879.5898
25.8833 | 3901.6123 | 249.3444 | 151.0396 | 114.8045 | 35.2633 | 15.6053 | 30.6518 | 200.0236 | 0.04236 | 4.496 | 4.424 | 411.3099 | 169.5843 | 14.2631 | 14.2983 |  | 2978.4891 | 2894.2002
25.8917 | 3896.9954 | 250.0036 | 150.9486 | 114.9929 | 35.1067 | 15.5484 | 31.0729 | 201.1455 | 0.04203 | 4.507 | 4.5934 | 413.288 | 169.5587 | 14.2671 | 14.2975 |  | 3017.9736 | 2866.4404
25.9 | 3905.0817 | 250.7547 | 151.0922 | 114.7861 | 35.0864 | 15.2703 | 31.0524 | 196.5457 | 0.04634 | 4.5119 | 4.4745 | 411.5643 | 170.1224 | 14.2679 | 14.3006 |  | 3058.2671 | 2917.2523
25.9083 | 3905.3878 | 251.0733 | 151.0396 | 114.8332 | 35.0342 | 15.3642 | 30.9471 | 202.1972 | 0.04207 | 4.5183 | 4.5858 | 413.1749 | 169.59 | 14.2669 | 14.3036 |  | 3045.1596 | 3012.0577
25.9167 | 3894.873 | 249.6858 | 151.0677 | 114.9706 | 34.9776 | 15.5495 | 31.0479 | 201.0333 | 0.05459 | 4.507 | 4.5023 | 411.7056 | 170.3774 | 14.2671 | 14.3008 |  | 2955.025 | 2888.0314
25.925 | 3903.583 | 250.3543 | 151.2114 | 115.0831 | 34.7891 | 15.6062 | 31.121 | 201.4259 | 0.0477 | 4.5198 | 4.4796 | 411.2252 | 170.2915 | 14.267 | 14.3064 |  | 3076.8766 | 2892.7392
25.9333 | 3901.8277 | 250.595 | 150.9593 | 114.9235 | 35.082 | 15.7648 | 31.1532 | 198.1584 | 0.04194 | 4.5201 | 4.52 | 412.2142 | 169.938 | 14.2629 | 14.2979 |  | 3072.6692 | 2934.4601
25.9417 | 3901.5941 | 250.0437 | 151.0714 | 115.0249 | 34.7767 | 15.6249 | 31.1086 | 201.44 | 0.04598 | 4.5198 | 4.4316 | 412.4402 | 169.8649 | 14.2664 | 14.3042 |  | 3010.6916 | 2903.1288
25.95 | 3904.9102 | 250.435 | 151.124 | 115.1662 | 34.9856 | 15.5409 | 31.2138 | 199.8973 | 0.04673 | 4.5149 | 4.4164 | 412.6663 | 169.7252 | 14.2633 | 14.3004 |  | 3083.6731 | 2971.4732
25.9583 | 3908.8047 | 250.8785 | 151.2676 | 115.0393 | 34.8971 | 15.4196 | 31.1773 | 201.0894 | 0.04964 | 4.5061 | 4.5352 | 412.4685 | 169.8541 | 14.261 | 14.298 |  | 3105.1954 | 2889.8171
25.9667 | 3899.4587 | 249.4522 | 151.2958 | 114.9994 | 34.8529 | 15.4366 | 31.1327 | 196.5177 | 0.04374 | 4.5034 | 4.4771 | 413.2315 | 170.1661 | 14.2631 | 14.2894 |  | 3059.8853 | 2890.1418
25.975 | 3901.2357 | 250.3524 | 151.0611 | 115.0282 | 35.3024 | 15.4329 | 31.007 | 202.8563 | 0.04855 | 4.4912 | 4.5377 | 411.5643 | 169.8345 | 14.263 | 14.2901 |  | 3052.6034 | 2895.1743
25.9833 | 3902.7226 | 249.6708 | 151.2047 | 115.0138 | 35.0255 | 15.5058 | 30.9383 | 200.4022 | 0.05329 | 4.5006 | 4.515 | 412.8924 | 170.3917 | 14.2664 | 14.3002 |  | 2976.3854 | 2872.1223
25.9917 | 3901.6837 | 250.5955 | 150.963 | 115.1911 | 35.1698 | 15.5678 | 31.189 | 197.9761 | 0.0399 | 4.4973 | 4.5099 | 412.7228 | 170.0154 | 14.2711 | 14.3048 |  | 3070.8892 | 2927.9666
26 | 3899.8566 | 249.8668 | 151.1278 | 115.0969 | 34.961 | 15.6484 | 31.2943 | 201.1034 | 0.05473 | 4.5009 | 4.5074 | 412.4402 | 170.1703 | 14.2609 | 14.3049 |  | 2911.495 | 2904.2652
26.0083 | 3899.8229 | 250.1584 | 151.2362 | 115.0426 | 34.8486 | 15.7127 | 30.8653 | 201.4119 | 0.05682 | 4.5192 | 4.4998 | 411.7056 | 170.0728 | 14.2682 | 14.2958 |  | 2971.5308 | 2844.0378
26.0167 | 3901.3733 | 250.0663 | 151.2996 | 114.9955 | 35.1097 | 15.5479 | 31.181 | 202.9685 | 0.05841 | 4.5095 | 4.5554 | 411.649 | 170.3448 | 14.2666 | 14.305 |  | 3049.3669 | 2864.0053
26.025 | 3900.7686 | 249.9351 | 151.2752 | 115.0243 | 35.0372 | 15.3757 | 31.1606 | 199.9955 | 0.06415 | 4.4915 | 4.5605 | 411.1969 | 170.0763 | 14.2711 | 14.3012 |  | 2992.0821 | 2846.1481
26.0333 | 3895.3604 | 250.1626 | 151.254 | 115.0714 | 34.9328 | 15.6659 | 31.6339 | 200.3742 | 0.05249 | 4.4979 | 4.4518 | 412.3555 | 169.7695 | 14.2713 | 14.2998 |  | 3008.1024 | 2833.6481
26.0417 | 3900.5121 | 249.6856 | 151.2053 | 115.046 | 35.0612 | 15.6776 | 31.0796 | 198.7895 | 0.04918 | 4.5024 | 4.4998 | 411.5643 | 169.6558 | 14.2743 | 14.2974 |  | 2946.9339 | 2865.9534
26.05 | 3909.1605 | 251.4805 | 150.8655 | 115.0931 | 35.1134 | 15.561 | 30.9217 | 200.3181 | 0.03618 | 4.5277 | 4.4821 | 411.8751 | 169.6702 | 14.2673 | 14.3012 |  | 3119.2739 | 2938.5186
26.0583 | 3898.4147 | 250.4181 | 151.1316 | 115.2704 | 34.9446 | 15.4489 | 30.9094 | 197.7798 | 0.04518 | 4.5055 | 4.5479 | 411.5643 | 169.7186 | 14.2671 | 14.3007 |  | 3048.8815 | 2927.8042
26.0667 | 3901.5814 | 249.8495 | 151.0758 | 115.0133 | 34.8162 | 15.457 | 30.7799 | 203.0527 | 0.04324 | 4.5067 | 4.5175 | 411.5925 | 170.1423 | 14.2638 | 14.2962 |  | 2905.5076 | 2802.6415
26.075 | 3905.6908 | 250.7965 | 150.9989 | 115.035 | 35.1013 | 15.4507 | 31.0673 | 202.632 | 0.04265 | 4.4994 | 4.515 | 411.8186 | 170.0684 | 14.27 | 14.2966 |  | 3007.2933 | 2906.5379
26.0833 | 3900.4954 | 249.8546 | 151.0444 | 115.3175 | 35.0491 | 15.489 | 31.1725 | 204.5672 | 0.04444 | 4.4985 | 4.5099 | 412.9771 | 169.6995 | 14.2631 | 14.2902 |  | 2960.0414 | 2859.7846
26.0917 | 3900.641 | 249.7676 | 151.0444 | 115.0133 | 34.9728 | 15.5616 | 31.1483 | 198.0743 | 0.03111 | 4.486 | 4.4998 | 411.9881 | 169.9555 | 14.2663 | 14.2954 |  | 3032.2139 | 2911.8951
26.1 | 3905.1276 | 250.73 | 150.8693 | 114.959 | 34.9126 | 15.561 | 30.9297 | 201.4119 | 0.03143 | 4.5009 | 4.4568 | 411.3665 | 170.111 | 14.2674 | 14.294 |  | 3099.6935 | 2943.2264
26.1083 | 3900.9664 | 250.5174 | 150.9675 | 114.9625 | 34.9687 | 15.5521 | 30.8284 | 202.9545 | 0.04244 | 4.5195 | 4.5125 | 412.3272 | 169.6911 | 14.2673 | 14.3051 |  | 3025.5792 | 2920.1743
26.1167 | 3898.017 | 249.6931 | 150.9816 | 114.9625 | 35.1253 | 15.5301 | 30.9862 | 200.1077 | 0.06044 | 4.4832 | 4.5453 | 412.3272 | 169.9569 | 14.27 | 14.3052 |  | 3112.9628 | 2925.0445
26.125 | 3902.4583 | 250.3116 | 151.0099 | 115.024 | 35.0369 | 15.5817 | 31.1076 | 199.0419 | 0.04894 | 4.5061 | 4.4518 | 413.1184 | 170.6216 | 14.2649 | 14.3035 |  | 3015.0608 | 2976.0187
26.1333 | 3899.8291 | 250.2837 | 150.9432 | 114.7885 | 35.0369 | 15.5928 | 30.8971 | 203.0106 | 0.0554 | 4.504 | 4.5125 | 411.5077 | 170.8985 | 14.2662 | 14.3005 |  | 3000.335 | 2874.882
26.1417 | 3907.2499 | 251.0804 | 150.8976 | 115.2196 | 35.0449 | 15.5701 | 31.1157 | 199.8553 | 0.04357 | 4.496 | 4.4821 | 411.9599 | 170.1913 | 14.2678 | 14.3072 |  | 3035.6121 | 2913.0315
26.15 | 3902.8146 | 250.8218 | 151.0797 | 114.687 | 34.7156 | 15.5795 | 30.9417 | 200.7107 | 0.04679 | 4.5009 | 4.5125 | 411.9881 | 170.7703 | 14.2683 | 14.3052 |  | 3088.5278 | 2987.3823
26.1583 | 3898.9326 | 249.9925 | 150.9188 | 114.9443 | 34.6874 | 15.5483 | 31.1764 | 199.3364 | 0.05276 | 4.5058 | 4.4644 | 412.9771 | 170.166 | 14.2707 | 14.3013 |  | 3033.6703 | 2895.1743
26.1667 | 3899.4039 | 249.8257 | 151.0625 | 115.0928 | 34.7477 | 15.6032 | 31.1845 | 194.2178 | 0.06302 | 4.4576 | 4.5226 | 411.5925 | 170.494 | 14.2709 | 14.3013 |  | 3021.6955 | 2929.2653
26.175 | 3907.0894 | 250.8446 | 150.9785 | 114.9044 | 35.1132 | 15.5458 | 30.974 | 199.5888 | 0.05234 | 4.5076 | 4.5453 | 411.8751 | 170.0361 | 14.2674 | 14.301 |  | 3036.0976 | 3001.8304
26.1833 | 3902.5159 | 250.2546 | 151.1222 | 115.3753 | 34.9043 | 15.4859 | 31.2371 | 203.5996 | 0.05388 | 4.4869 | 4.5428 | 411.9316 | 170.1847 | 14.2675 | 14.3033 |  | 3027.1974 | 2983.6486
26.1917 | 3902.7442 | 250.3591 | 150.9259 | 114.9587 | 34.9646 | 15.4522 | 30.9821 | 201.1174 | 0.05171 | 4.5055 | 4.5352 | 412.8924 | 169.6467 | 14.2676 | 14.2954 |  | 3051.9561 | 2954.7524
26.2 | 3908.4194 | 250.6923 | 151.0767 | 114.9116 | 35.069 | 15.5177 | 31.1399 | 201.44 | 0.03729 | 4.5015 | 4.5529 | 411.649 | 170.4084 | 14.2626 | 14.2937 |  | 3060.209 | 2985.759
26.2083 | 3896.1683 | 249.6769 | 150.765 | 114.9877 | 34.9967 | 15.4948 | 31.1723 | 201.0753 | 0.04803 | 4.4796 | 4.5554 | 413.0337 | 170.431 | 14.2672 | 14.3014 |  | 3011.177 | 2856.0508
26.2167 | 3899.9094 | 250.2321 | 150.9158 | 114.7123 | 35.0047 | 15.6012 | 31.0751 | 198.6352 | 0.05092 | 4.5201 | 4.4619 | 412.5533 | 169.7227 | 14.2678 | 14.3048 |  | 2959.8796 | 2839.9793
26.225 | 3902.7747 | 250.6853 | 150.8702 | 114.9551 | 35.0127 | 15.5579 | 30.9254 | 200.851 | 0.05115 | 4.5159 | 4.5301 | 411.7338 | 169.6003 | 14.2634 | 14.3048 |  | 3112.1537 | 2803.1285
26.2333 | 3897.5761 | 249.4154 | 151.0139 | 114.9623 | 34.8119 | 15.53 | 31.1439 | 192.4087 | 0.06169 | 4.4951 | 4.4796 | 412.4968 | 169.7794 | 14.273 | 14.3054 |  | 3050.4997 | 2926.1809
26.2417 | 3899.3019 | 249.8151 | 150.9229 | 115.0348 | 34.9967 | 15.5242 | 31.1197 | 204.1606 | 0.0605 | 4.5067 | 4.472 | 411.7056 | 170.3321 | 14.2676 | 14.3002 |  | 2967.1616 | 2858.1612
26.25 | 3898.5107 | 249.9162 | 151.0665 | 114.8464 | 34.84 | 15.5661 | 31.067 | 201.2997 | 0.05189 | 4.4902 | 4.5251 | 413.0054 | 170.1609 | 14.2679 | 14.3014 |  | 3074.1256 | 2828.291
26.2583 | 3901.644 | 250.3953 | 150.7933 | 115.0166 | 35.1854 | 15.4957 | 31.2572 | 199.084 | 0.05037 | 4.5012 | 4.472 | 412.2707 | 169.7682 | 14.2696 | 14.3094 |  | 3068.4619 | 2877.1547
26.2667 | 3900.44 | 249.9372 | 151.0352 | 114.8572 | 35.0087 | 15.5117 | 31.237 | 203.7258 | 0.05259 | 4.4939 | 4.5023 | 412.2424 | 170.0942 | 14.2714 | 14.3053 |  | 3046.1305 | 2945.1744
26.275 | 3906.8947 | 250.098 | 150.4502 | 114.8282 | 35.1332 | 15.6948 | 31.2572 | 202.1972 | 0.04326 | 4.5055 | 4.4669 | 411.7056 | 170.5597 | 14.2675 | 14.3011 |  | 3022.8282 | 2929.9146
26.2833 | 3900.4848 | 249.7936 | 150.9897 | 114.7558 | 35.0007 | 15.805 | 31.4393 | 202.8844 | 0.05125 | 4.486 | 4.5403 | 412.7228 | 170.7256 | 14.2676 | 14.3032 |  | 2948.5521 | 2866.2781
26.2917 | 3897.2225 | 249.6365 | 150.7377 | 115.0384 | 35.0529 | 15.6634 | 31.6496 | 199.8272 | 0.04618 | 4.4991 | 4.4998 | 413.288 | 169.4616 | 14.2647 | 14.3056 |  | 2913.275 | 2919.525
26.3 | 3900.5732 | 250.0029 | 151.0635 | 114.9913 | 34.8963 | 15.6056 | 31.1237 | 199.7711 | 0.03391 | 4.5067 | 4.4594 | 411.536 | 170.084 | 14.2683 | 14.2951 |  | 2911.1713 | 2826.1806
26.3083 | 3900.5894 | 250.5236 | 150.7377 | 115.0601 | 35.077 | 15.5621 | 31.3584 | 197.5133 | 0.01832 | 4.5091 | 4.5226 | 413.2032 | 170.5062 | 14.2721 | 14.306 |  | 2915.8642 | 2948.2589
26.3167 | 3901.7007 | 250.293 | 151.0848 | 114.8935 | 35.1533 | 15.6447 | 31.4353 | 201.2997 | 0.02194 | 4.5207 | 4.4417 | 412.7228 | 170.0608 | 14.2653 | 14.3049 |  | 3045.6451 | 2937.7069
26.325 | 3899.7839 | 250.4127 | 151.1162 | 114.8645 | 34.9646 | 15.6832 | 31.2977 | 195.5079 | 0.05038 | 4.5061 | 4.4543 | 411.7056 | 170.0539 | 14.2633 | 14.3001 |  | 2908.0967 | 2891.9275
26.3333 | 3896.232 | 250.1792 | 150.9553 | 115.0819 | 35.0489 | 15.6446 | 31.2775 | 203.5996 | 0.05979 | 4.4826 | 4.5099 | 412.8358 | 170.0217 | 14.2679 | 14.2978 |  | 2953.8922 | 2940.629
26.3417 | 3901.9933 | 249.7733 | 150.7377 | 114.5637 | 34.8401 | 15.6131 | 31.2249 | 203.4594 | 0.05568 | 4.5018 | 4.5301 | 413.0054 | 169.5868 | 14.2635 | 14.2982 |  | 3037.0685 | 2930.564
26.35 | 3904.541 | 250.3494 | 150.6437 | 114.8645 | 34.7557 | 15.5613 | 31.1925 | 195.2836 | 0.04959 | 4.5064 | 4.6009 | 411.7621 | 170.3887 | 14.2676 | 14.3017 |  | 2991.273 | 2902.8042
26.3583 | 3897.8898 | 250.2982 | 150.7347 | 114.6978 | 34.8843 | 15.7111 | 31.1642 | 200.9772 | 0.0545 | 4.4909 | 4.5403 | 413.514 | 170.7163 | 14.2674 | 14.3015 |  | 2998.0695 | 2946.9601
26.3667 | 3903.0274 | 250.176 | 150.8542 | 114.9624 | 34.9165 | 15.7936 | 31.144 | 197.8639 | 0.04666 | 4.514 | 4.4998 | 411.0274 | 169.9801 | 14.2676 | 14.2978 |  | 2996.6131 | 2837.5442
26.375 | 3900.5226 | 250.3927 | 150.9382 | 114.8537 | 35.0048 | 15.5401 | 31.3382 | 201.482 | 0.05668 | 4.5043 | 4.563 | 412.0446 | 170.344 | 14.2634 | 14.293 |  | 2953.7304 | 2886.2457
26.3833 | 3902.8652 | 250.5193 | 150.5739 | 114.8935 | 35.1533 | 15.5589 | 31.2249 | 199.6169 | 0.05755 | 4.5091 | 4.5251 | 411.8468 | 170.0002 | 14.2681 | 14.3109 |  | 3134.4851 | 2937.2198
26.3917 | 3905.907 | 250.5701 | 150.9979 | 115.024 | 35.1414 | 15.5395 | 31.1602 | 199.5047 | 0.04645 | 4.4985 | 4.4973 | 412.2142 | 169.6737 | 14.2637 | 14.3014 |  | 3121.5394 | 2901.9925
26.4 | 3896.7403 | 250.0267 | 150.8756 | 114.9298 | 34.9848 | 15.4668 | 31.055 | 202.7442 | 0.04982 | 4.4954 | 4.5782 | 411.7338 | 169.9971 | 14.2755 | 14.3059 |  | 3021.0482 | 2842.5767
26.4083 | 3902.223 | 249.6977 | 150.8087 | 115.0856 | 35.1053 | 15.5269 | 31.2816 | 200.6266 | 0.04919 | 4.4957 | 4.4391 | 412.4968 | 170.3881 | 14.2637 | 14.3001 |  | 3034.9648 | 2923.7458
26.4167 | 3900.1402 | 250.0512 | 150.6863 | 114.9443 | 34.9487 | 15.4179 | 31.1238 | 200.0516 | 0.05237 | 4.5024 | 4.5023 | 411.4795 | 169.9465 | 14.2674 | 14.3013 |  | 3051.3088 | 2899.8821
26.425 | 3901.443 | 250.1984 | 150.7987 | 115.0385 | 34.7398 | 15.4012 | 31.1238 | 197.1347 | 0.05083 | 4.5024 | 4.4669 | 411.2817 | 169.9355 | 14.266 | 14.2944 |  | 3063.4454 | 2841.278
26.4333 | 3896.1814 | 249.31 | 150.8898 | 115.053 | 34.9648 | 15.3828 | 31.1401 | 198.0883 | 0.07127 | 4.4884 | 4.5731 | 411.0274 | 170.0762 | 14.2574 | 14.2919 |  | 2967.9707 | 2948.4212
26.4417 | 3905.9293 | 250.8213 | 150.7916 | 114.9298 | 35.1414 | 15.4019 | 31.0024 | 196.9664 | 0.063 | 4.5027 | 4.4669 | 412.6098 | 170.2979 | 14.267 | 14.296 |  | 3099.3698 | 2896.473
26.45 | 3898.6313 | 250.0308 | 150.7987 | 115.0603 | 34.9207 | 15.3865 | 30.8851 | 206.4184 | 0.06167 | 4.5162 | 4.4493 | 411.1969 | 169.7168 | 14.2672 | 14.3052 |  | 3035.2885 | 2912.7068
26.4583 | 3904.667 | 250.498 | 150.904 | 114.9263 | 34.9287 | 15.4039 | 31.1037 | 199.4626 | 0.05275 | 4.5076 | 4.4771 | 410.773 | 170.4919 | 14.2664 | 14.3047 |  | 3069.9183 | 2967.0901
26.4667 | 3898.3119 | 249.5945 | 151.0477 | 115.0967 | 35.1176 | 15.4856 | 31.0836 | 201.5381 | 0.0591 | 4.4933 | 4.5883 | 411.1969 | 170.417 | 14.2669 | 14.2987 |  | 3048.2342 | 2893.3886
26.475 | 3902.6822 | 250.4104 | 150.9495 | 115.2705 | 35.1015 | 15.5391 | 31.1199 | 199.2102 | 0.05348 | 4.5049 | 4.4265 | 410.8296 | 170.0364 | 14.2678 | 14.2973 |  | 2975.2527 | 2964.9797
26.4833 | 3897.5637 | 249.4421 | 150.9424 | 115.0496 | 35.0132 | 15.5501 | 30.9257 | 197.5133 | 0.05719 | 4.4869 | 4.5655 | 412.2142 | 170.0605 | 14.2673 | 14.3003 |  | 2997.584 | 2888.3561
26.4917 | 3899.397 | 249.755 | 150.5539 | 115.104 | 34.9691 | 15.5191 | 31.0917 | 201.9308 | 0.05267 | 4.4991 | 4.5074 | 412.4968 | 169.6136 | 14.2673 | 14.3009 |  | 2946.9339 | 2876.343
26.5 | 3899.2588 | 249.4584 | 150.8656 | 115.1981 | 35.0735 | 15.5142 | 31.1443 | 198.9578 | 0.04219 | 4.4884 | 4.4821 | 412.3837 | 169.9085 | 14.2709 | 14.2976 |  | 2986.742 | 2883.1613
26.5083 | 3898.5912 | 250.5169 | 150.9566 | 115.0569 | 35.0735 | 15.5303 | 31.2495 | 201.6363 | 0.04702 | 4.5159 | 4.4568 | 411.7338 | 170.2211 | 14.2668 | 14.3014 |  | 3018.2972 | 2890.1418
26.5167 | 3899.4068 | 249.9238 | 150.9182 | 115.0316 | 35.2542 | 15.5454 | 31.0109 | 199.2943 | 0.04189 | 4.4887 | 4.4796 | 411.423 | 170.846 | 14.2613 | 14.3008 |  | 2983.8292 | 2895.0119
26.525 | 3897.026 | 249.8905 | 150.9424 | 115.0641 | 35.0815 | 15.6233 | 31.0998 | 197.303 | 0.03626 | 4.5021 | 4.4998 | 412.9206 | 170.3317 | 14.2631 | 14.3007 |  | 3001.1441 | 2904.1029
26.5333 | 3901.515 | 249.7334 | 150.9951 | 114.9447 | 35.0013 | 15.6289 | 30.8611 | 198.8596 | 0.03715 | 4.5003 | 4.4442 | 412.3555 | 169.8589 | 14.2625 | 14.2971 |  | 3060.6944 | 2845.8235
26.5417 | 3899.258 | 249.8528 | 150.7048 | 115.0389 | 35.0013 | 15.604 | 31.3872 | 199.8833 | 0.04349 | 4.493 | 4.5504 | 411.2817 | 170.251 | 14.2585 | 14.2933 |  | 3058.5908 | 2870.9859
26.55 | 3899.4135 | 249.9029 | 150.9595 | 114.9374 | 34.8888 | 15.6488 | 30.6424 | 201.454 | 0.03974 | 4.4857 | 4.5428 | 412.1859 | 170.458 | 14.264 | 14.2958 |  | 2998.2313 | 2922.6094
26.5583 | 3893.9617 | 249.6517 | 150.904 | 114.9481 | 35.0573 | 15.6738 | 30.865 | 197.2889 | 0.04553 | 4.4933 | 4.5074 | 412.1294 | 169.9477 | 14.266 | 14.3002 |  | 3037.554 | 2957.6745
26.5667 | 3901.1644 | 250.0394 | 151.0406 | 115.0136 | 35.0778 | 15.6183 | 30.9908 | 201.2997 | 0.05364 | 4.5082 | 4.4543 | 412.8358 | 170.0568 | 14.2629 | 14.3001 |  | 2989.0075 | 2951.1809
26.575 | 3899.8742 | 249.6083 | 151.0264 | 114.8903 | 34.9933 | 15.562 | 30.7477 | 202.3655 | 0.05622 | 4.4973 | 4.5479 | 411.9599 | 169.9509 | 14.2629 | 14.2953 |  | 2988.1984 | 2919.3627
26.5833 | 3900.5301 | 250.404 | 151.1701 | 114.9481 | 34.9007 | 15.6227 | 30.9176 | 201.3558 | 0.04751 | 4.4951 | 4.4872 | 411.8186 | 169.9574 | 14.2645 | 14.2954 |  | 2987.3893 | 2948.4212
26.5917 | 3903.514 | 250.1875 | 151.0264 | 114.9952 | 35.0051 | 15.5809 | 30.9702 | 201.4259 | 0.05677 | 4.5055 | 4.429 | 411.8468 | 170.1749 | 14.2626 | 14.2948 |  | 3058.5908 | 3011.4084
26.6 | 3896.5673 | 249.878 | 150.7703 | 114.767 | 35.0654 | 15.5885 | 30.8731 | 203.9221 | 0.05536 | 4.5018 | 4.4872 | 413.0054 | 169.6088 | 14.2672 | 14.2969 |  | 2977.5182 | 3000.2071
26.6083 | 3902.6588 | 250.0926 | 150.8229 | 114.9952 | 34.7963 | 15.5175 | 30.9176 | 199.6169 | 0.04549 | 4.4976 | 4.5327 | 412.4968 | 170.1747 | 14.2627 | 14.302 |  | 3057.2962 | 2901.1808
26.6167 | 3901.4462 | 250.4902 | 151.0506 | 114.9301 | 35.2984 | 15.4794 | 30.8975 | 200.304 | 0.04592 | 4.5128 | 4.52 | 411.3099 | 169.9893 | 14.267 | 14.2965 |  | 3037.8776 | 2919.3627
26.625 | 3897.7607 | 249.7228 | 150.8471 | 115.122 | 34.9368 | 15.3779 | 31.1118 | 200.9491 | 0.05107 | 4.4963 | 4.5125 | 412.6381 | 170.4501 | 14.2623 | 14.3006 |  | 3005.8369 | 2887.5444
26.6333 | 3898.4995 | 250.3896 | 150.9453 | 114.9336 | 35.1978 | 15.403 | 31.0592 | 199.9535 | 0.04799 | 4.5213 | 4.4897 | 413.3445 | 170.1356 | 14.2615 | 14.3046 |  | 2978.3273 | 2867.5768
26.6417 | 3901.6003 | 250.2668 | 151.3024 | 115.1618 | 34.8765 | 15.4693 | 31.0511 | 200.0937 | 0.04284 | 4.5064 | 4.472 | 412.412 | 170.0696 | 14.2665 | 14.3 |  | 3061.8272 | 2926.9925
26.65 | 3897.8576 | 249.3031 | 151.1061 | 115.0749 | 34.989 | 15.5276 | 31.0592 | 197.6115 | 0.0544 | 4.4915 | 4.4922 | 411.423 | 170.2193 | 14.2591 | 14.2941 |  | 3015.2226 | 2924.2328
26.6583 | 3905.1004 | 250.361 | 150.8785 | 115.0856 | 35.1053 | 15.5513 | 31.0712 | 200.3321 | 0.0528 | 4.5156 | 4.5175 | 412.6663 | 169.8964 | 14.2553 | 14.2971 |  | 3058.2671 | 2924.0705
26.6667 | 3898.688 | 249.8985 | 150.9169 | 114.8827 | 35.037 | 15.6022 | 31.0024 | 198.0883 | 0.06845 | 4.4963 | 4.5276 | 411.8751 | 170.112 | 14.2624 | 14.2931 |  | 2983.5056 | 2877.4794
26.675 | 3901.5357 | 249.8141 | 151.3721 | 115.0458 | 35.1133 | 15.594 | 30.9741 | 204.2587 | 0.05636 | 4.5104 | 4.4518 | 413.0337 | 169.6757 | 14.2616 | 14.2969 |  | 2991.5966 | 2901.8301
26.6833 | 3896.399 | 249.3029 | 151.2285 | 114.9914 | 35.1053 | 15.6234 | 30.9134 | 202.085 | 0.05888 | 4.5 | 4.4391 | 413.3445 | 170.4539 | 14.2626 | 14.2937 |  | 3000.1732 | 2908.486
26.6917 | 3901.1986 | 250.7645 | 151.3053 | 115.1725 | 34.8884 | 15.5807 | 31.2735 | 202.3795 | 0.05284 | 4.4991 | 4.558 | 413.401 | 169.6791 | 14.2617 | 14.2933 |  | 3106.9754 | 2980.2395
26.7 | 3905.0908 | 250.4008 | 151.3792 | 115.1327 | 34.8965 | 15.5235 | 31.0186 | 201.454 | 0.04812 | 4.5189 | 4.4568 | 413.3445 | 169.6592 | 14.2676 | 14.2956 |  | 3075.2584 | 2946.7978
26.7083 | 3899.3788 | 250.4377 | 151.3964 | 115.1037 | 34.9687 | 15.4983 | 31.3544 | 200.0516 | 0.05928 | 4.5137 | 4.5099 | 412.9489 | 170.505 | 14.2669 | 14.2967 |  | 2962.4688 | 2937.0575
26.7167 | 3904.6743 | 250.6135 | 151.4106 | 115.274 | 34.6354 | 15.4541 | 31.0712 | 201.3839 | 0.0533 | 4.4899 | 4.4493 | 413.0054 | 169.7934 | 14.2671 | 14.3002 |  | 3101.6353 | 2940.4666
26.725 | 3896.4902 | 249.3925 | 151.3053 | 115.1109 | 34.8201 | 15.375 | 31.2573 | 202.3515 | 0.0538 | 4.4829 | 4.4872 | 412.8076 | 170.2235 | 14.2646 | 14.2974 |  | 2978.9746 | 2948.0965
26.7333 | 3906.4675 | 250.2546 | 151.4348 | 115.2667 | 35.2016 | 15.4352 | 31.3261 | 201.2717 | 0.04779 | 4.5046 | 4.5731 | 412.4402 | 170.4595 | 14.2588 | 14.3054 |  | 3107.6227 | 2932.8367
26.7417 | 3893.2597 | 249.5075 | 151.5016 | 115.0638 | 34.9245 | 15.4878 | 31.0995 | 198.1304 | 0.04505 | 4.5064 | 4.4619 | 411.9881 | 169.9651 | 14.2666 | 14.2888 |  | 2996.1276 | 2805.8883
26.75 | 3899.3981 | 249.6255 | 151.3296 | 114.9624 | 34.9687 | 15.5582 | 30.9861 | 197.5133 | 0.04813 | 4.4918 | 4.5352 | 413.0337 | 169.5862 | 14.2558 | 14.2994 |  | 3095.3243 | 2837.5442
26.7583 | 3900.4795 | 249.549 | 151.3438 | 115.0022 | 34.9084 | 15.5903 | 31.1885 | 197.4572 | 0.03217 | 4.5058 | 4.4796 | 413.4575 | 170.0189 | 14.2649 | 14.2998 |  | 2968.1325 | 2909.1354
26.7667 | 3897.1644 | 249.6313 | 150.9128 | 115.0964 | 34.9606 | 15.6392 | 31.1359 | 199.4626 | 0.03194 | 4.4909 | 4.4695 | 413.3727 | 169.4555 | 14.2625 | 14.3051 |  | 3011.9862 | 2947.1225
26.775 | 3904.1375 | 250.8012 | 150.9128 | 114.6797 | 34.9687 | 15.6811 | 31.1966 | 201.9588 | 0.03346 | 4.5332 | 4.4922 | 413.9944 | 169.6171 | 14.2593 | 14.2955 |  | 3029.1393 | 2889.0054
26.7833 | 3901.2019 | 251.2165 | 151.2527 | 114.9298 | 35.1414 | 15.5694 | 31.1076 | 202.2814 | 0.05697 | 4.5189 | 4.5074 | 412.8641 | 169.7854 | 14.2611 | 14.2929 |  | 3114.9047 | 2998.0967
26.7917 | 3896.4798 | 249.0902 | 151.2911 | 114.9225 | 35.1855 | 15.5733 | 31.0469 | 200.262 | 0.06446 | 4.4838 | 4.4771 | 413.7118 | 170.3773 | 14.2626 | 14.2942 |  | 3026.0646 | 2864.4924
26.8 | 3901.3572 | 250.3941 | 150.7377 | 114.8428 | 35.2538 | 15.5528 | 31.1683 | 199.7571 | 0.0627 | 4.5128 | 4.4745 | 413.401 | 169.7926 | 14.2671 | 14.2965 |  | 3023.4755 | 2935.1095
26.8083 | 3902.1906 | 250.2627 | 151.0949 | 115.1037 | 34.9687 | 15.4799 | 31.144 | 200.9772 | 0.05493 | 4.4976 | 4.4417 | 414.0227 | 169.6086 | 14.2612 | 14.2955 |  | 3027.3592 | 2989.3304
26.8167 | 3908.6416 | 251.3764 | 150.7134 | 115.1508 | 34.9165 | 15.4206 | 31.144 | 201.1174 | 0.04278 | 4.5247 | 4.5428 | 412.6663 | 169.718 | 14.263 | 14.3 |  | 3082.3785 | 2943.3887
26.825 | 3898.9061 | 249.6271 | 150.8146 | 114.8972 | 34.8965 | 15.4011 | 31.2816 | 200.6967 | 0.05237 | 4.4909 | 4.4872 | 411.8186 | 169.9203 | 14.2628 | 14.2948 |  | 3010.8534 | 2900.8561
26.8333 | 3892.4453 | 248.5081 | 151.0109 | 114.8211 | 34.8642 | 15.5625 | 31.4596 | 199.4626 | 0.05636 | 4.5091 | 4.5276 | 412.3837 | 169.9645 | 14.2706 | 14.2988 |  | 2829.4515 | 2837.3819
26.8417 | 3903.0453 | 251.0973 | 150.9826 | 114.6652 | 34.9004 | 15.6629 | 30.9173 | 200.9491 | 0.04035 | 4.5079 | 4.5706 | 412.1577 | 169.886 | 14.2672 | 14.2965 |  | 3056.6489 | 2934.1354
26.85 | 3900.2019 | 249.9813 | 150.7832 | 114.8211 | 35.0209 | 15.4848 | 31.0914 | 199.3645 | 0.04448 | 4.5046 | 4.4669 | 413.0337 | 170.0525 | 14.2636 | 14.2967 |  | 2942.8884 | 2893.5509
26.8583 | 3899.9146 | 250.1672 | 150.9725 | 114.7667 | 35.1172 | 15.4662 | 31.0833 | 198.8035 | 0.04359 | 4.5058 | 4.5731 | 412.4968 | 169.9038 | 14.2603 | 14.2926 |  | 3030.1102 | 2942.2523
26.8667 | 3895.6451 | 249.2315 | 150.9198 | 114.8065 | 35.0048 | 15.448 | 30.9699 | 196.8963 | 0.03437 | 4.5037 | 4.5479 | 412.2142 | 170.0373 | 14.2631 | 14.2976 |  | 3050.4997 | 2941.4407
26.875 | 3907.0505 | 250.719 | 151.0565 | 114.6326 | 34.9165 | 15.4836 | 30.9861 | 199.1962 | 0.05015 | 4.5064 | 4.515 | 412.3272 | 170.5019 | 14.2595 | 14.2934 |  | 3046.616 | 2941.2783
26.8833 | 3896.2438 | 249.926 | 151.1688 | 114.8537 | 34.9004 | 15.4748 | 31.0752 | 201.3137 | 0.0654 | 4.4966 | 4.4922 | 413.3727 | 169.9292 | 14.2627 | 14.2923 |  | 3043.5414 | 2923.5835
26.8917 | 3902.5978 | 250.7065 | 150.9967 | 114.8754 | 34.8201 | 15.5007 | 31.0469 | 201.3278 | 0.05817 | 4.5 | 4.5681 | 412.2142 | 170.1139 | 14.2687 | 14.2895 |  | 3112.1537 | 2866.6028
26.9 | 3892.2867 | 248.8952 | 150.9512 | 115.024 | 35.037 | 15.5588 | 31.055 | 197.345 | 0.06525 | 4.4765 | 4.4669 | 412.5533 | 170.178 | 14.2593 | 14.3016 |  | 2997.584 | 2917.0899
26.9083 | 3898.7353 | 249.6956 | 150.7164 | 114.995 | 34.9004 | 15.4716 | 30.812 | 201.9869 | 0.05382 | 4.4988 | 4.515 | 413.6271 | 170.2806 | 14.2597 | 14.3025 |  | 3004.2187 | 2891.7652
26.9167 | 3896.6902 | 249.1947 | 150.9512 | 115.2051 | 34.9245 | 15.5505 | 31.0995 | 203.3612 | 0.05985 | 4.4912 | 4.5226 | 412.5815 | 169.9111 | 14.2669 | 14.2965 |  | 3019.2681 | 2909.1354
26.925 | 3895.9071 | 249.5441 | 150.846 | 115.2051 | 34.9767 | 15.6298 | 31.0469 | 201.2857 | 0.05713 | 4.503 | 4.5175 | 413.0619 | 170.0224 | 14.2625 | 14.2957 |  | 3072.5074 | 2863.6807
26.9333 | 3900.5117 | 249.8268 | 151.2315 | 115.2377 | 35.0128 | 15.6221 | 31.1359 | 201.0052 | 0.04592 | 4.503 | 4.4543 | 413.2315 | 169.9576 | 14.2625 | 14.2963 |  | 3001.4678 | 2957.1874
26.9417 | 3899.0528 | 249.2023 | 151.0109 | 115.1435 | 34.9606 | 15.6362 | 30.978 | 203.5716 | 0.05552 | 4.4878 | 4.4265 | 413.7401 | 170.2478 | 14.2658 | 14.3004 |  | 3045.4832 | 2933.6484
26.95 | 3896.668 | 249.3544 | 151.3053 | 115.2522 | 34.9767 | 15.5317 | 30.9416 | 202.0991 | 0.04675 | 4.5021 | 4.515 | 413.5423 | 170.0785 | 14.2628 | 14.2993 |  | 2936.4155 | 2863.6807
26.9583 | 3898.7901 | 249.7458 | 151.1233 | 115.4731 | 34.804 | 15.5428 | 31.0307 | 199.8973 | 0.03947 | 4.4826 | 4.5125 | 412.2707 | 170.4447 | 14.2581 | 14.2984 |  | 3068.9473 | 2912.2198
26.9667 | 3900.4667 | 250.3466 | 150.934 | 115.1906 | 34.9606 | 15.5795 | 30.7675 | 198.7614 | 0.04913 | 4.4878 | 4.4872 | 413.2597 | 170.1769 | 14.2654 | 14.2975 |  | 3042.2468 | 2973.9083
26.975 | 3900.9759 | 250.6335 | 151.1688 | 115.321 | 34.8965 | 15.6334 | 31.0712 | 201.8326 | 0.03943 | 4.5101 | 4.5175 | 412.4402 | 169.4014 | 14.268 | 14.2989 |  | 2995.1567 | 2899.0704
26.9833 | 3900.1109 | 249.8937 | 151.0635 | 115.2414 | 34.9126 | 15.6456 | 30.9822 | 198.7334 | 0.04672 | 4.4927 | 4.5049 | 412.8641 | 170.0199 | 14.263 | 14.2989 |  | 2955.3486 | 2957.8368
26.9917 | 3897.3769 | 249.7778 | 150.9867 | 115.2016 | 35.0251 | 15.5443 | 31.2534 | 202.9966 | 0.04745 | 4.5204 | 4.5099 | 413.6836 | 170.2272 | 14.263 | 14.2978 |  | 2994.024 | 2845.9858
27 | 3900.9743 | 250.2913 | 151.0606 | 114.9336 | 35.0412 | 15.5245 | 30.8487 | 198.523 | 0.04447 | 4.5018 | 4.4922 | 413.2315 | 170.1634 | 14.2669 | 14.2983 |  | 2990.7875 | 2885.7587
27.0083 | 3905.3209 | 250.8351 | 151.3721 | 115.437 | 34.9729 | 15.491 | 31.0956 | 201.5101 | 0.04871 | 4.5222 | 4.4619 | 412.9206 | 169.9958 | 14.2628 | 14.297 |  | 2961.1742 | 2882.9989
27.0167 | 3896.0106 | 249.6071 | 151.1516 | 115.0278 | 34.9368 | 15.4924 | 30.7434 | 194.8629 | 0.03569 | 4.4878 | 4.4796 | 412.7793 | 169.9021 | 14.2628 | 14.3013 |  | 3040.4668 | 2914.4925
27.025 | 3902.1002 | 250.5926 | 151.2185 | 114.8757 | 35.3425 | 15.4793 | 30.942 | 198.0322 | 0.04552 | 4.504 | 4.4821 | 412.9489 | 170.157 | 14.2593 | 14.2889 |  | 3035.1266 | 2939.3302
27.0333 | 3895.5123 | 249.6734 | 151.0506 | 114.9952 | 35.0051 | 15.4911 | 30.9176 | 197.7377 | 0.04413 | 4.5 | 4.4872 | 413.288 | 169.6235 | 14.263 | 14.293 |  | 2985.2856 | 2916.6029
27.0417 | 3897.9919 | 249.5679 | 151.1103 | 114.7199 | 34.961 | 15.5683 | 30.8205 | 199.1962 | 0.05552 | 4.4905 | 4.5403 | 412.6946 | 170.1587 | 14.2637 | 14.2942 |  | 2911.9804 | 2820.0117
27.05 | 3901.7225 | 250.1495 | 150.6023 | 114.8252 | 35.0778 | 15.6327 | 30.9382 | 196.8262 | 0.04737 | 4.5049 | 4.4846 | 413.1184 | 169.9674 | 14.2672 | 14.2965 |  | 2988.8457 | 2938.8432
27.0583 | 3902.0096 | 249.8695 | 151.0961 | 114.6693 | 35.0094 | 15.4858 | 30.9745 | 199.687 | 0.04919 | 4.4893 | 4.4821 | 413.0902 | 170.0119 | 14.271 | 14.2926 |  | 2994.3476 | 2882.8366
27.0667 | 3907.2845 | 250.9615 | 151.079 | 115.0826 | 35.2064 | 15.4689 | 30.91 | 198.9017 | 0.05132 | 4.4921 | 4.5074 | 412.2424 | 170.2847 | 14.2671 | 14.2996 |  | 3074.6111 | 2943.064
27.075 | 3906.658 | 250.5992 | 150.9951 | 114.934 | 34.9373 | 15.4995 | 30.7439 | 199.8413 | 0.045 | 4.5125 | 4.5175 | 412.3272 | 169.7812 | 14.2632 | 14.3005 |  | 3046.4542 | 2919.6873
27.0833 | 3897.2489 | 249.2789 | 150.8798 | 115.0899 | 35.0057 | 15.581 | 30.9708 | 198.523 | 0.06112 | 4.4799 | 4.4846 | 413.2315 | 169.9575 | 14.2635 | 14.3002 |  | 2933.0172 | 2941.7653
27.0917 | 3899.5547 | 250.4893 | 151.1075 | 115.206 | 35.03 | 15.625 | 30.9952 | 197.345 | 0.06536 | 4.5006 | 4.5099 | 413.288 | 170.0227 | 14.2669 | 14.299 |  | 2990.4639 | 2908.973
27.1 | 3903.1367 | 249.9172 | 151.0762 | 114.8365 | 34.9336 | 15.5031 | 30.9507 | 199.0139 | 0.05718 | 4.4976 | 4.4998 | 413.0902 | 170.3978 | 14.2628 | 14.3047 |  | 3075.4202 | 2960.2719
27.1083 | 3893.8417 | 249.6339 | 151.1288 | 114.7495 | 35.1505 | 15.4381 | 30.8536 | 203.5996 | 0.06102 | 4.5101 | 4.5125 | 413.6271 | 170.5401 | 14.2628 | 14.2997 |  | 3010.3679 | 2971.6355
27.1167 | 3905.0376 | 250.5174 | 150.9538 | 114.6082 | 35.0983 | 15.4648 | 30.6957 | 202.9124 | 0.051 | 4.5073 | 4.5479 | 412.4685 | 170.6562 | 14.2671 | 14.2957 |  | 3020.2391 | 2996.6356
27.125 | 3898.4581 | 250.2175 | 150.9823 | 114.9997 | 35.0623 | 15.5391 | 30.8173 | 200.7528 | 0.05388 | 4.4939 | 4.4568 | 413.2032 | 169.9466 | 14.2607 | 14.2914 |  | 3061.989 | 2812.0572
27.1333 | 3900.1058 | 249.8006 | 150.9297 | 115.0687 | 34.8256 | 15.6006 | 31.1049 | 198.1724 | 0.04956 | 4.4939 | 4.5125 | 412.6946 | 169.7075 | 14.2632 | 14.2974 |  | 3008.7497 | 2923.7458
27.1417 | 3899.9173 | 249.9346 | 151.1644 | 114.9493 | 34.9543 | 15.5814 | 30.9715 | 198.3547 | 0.04913 | 4.5134 | 4.4897 | 412.0729 | 169.6014 | 14.2551 | 14.2924 |  | 3005.3515 | 2845.9858
27.15 | 3901.7497 | 250.136 | 151.0948 | 114.7934 | 34.9903 | 15.4598 | 30.7447 | 202.1832 | 0.0533 | 4.5034 | 4.5605 | 413.1184 | 169.9297 | 14.2592 | 14.2996 |  | 2969.1035 | 2921.3107
27.1583 | 3903.2346 | 250.4013 | 151.0805 | 115.0906 | 34.9543 | 15.3887 | 30.761 | 198.4389 | 0.04859 | 4.4869 | 4.5479 | 413.9379 | 169.963 | 14.2632 | 14.3044 |  | 3050.4997 | 2950.3693
27.1667 | 3905.8158 | 250.4791 | 151.2385 | 115.3187 | 34.9462 | 15.5363 | 31.0686 | 201.7625 | 0.0392 | 4.4951 | 4.5352 | 413.7683 | 169.8385 | 14.2673 | 14.3006 |  | 3085.7768 | 2915.6289
27.175 | 3905.0231 | 250.539 | 151.1162 | 114.9785 | 35.0389 | 15.7098 | 30.6884 | 203.3893 | 0.02518 | 4.5085 | 4.4998 | 414.4183 | 170.0955 | 14.2666 | 14.2992 |  | 3121.5394 | 2933.1614
27.1833 | 3900.7885 | 250.4163 | 150.8189 | 115.1491 | 35.1236 | 15.7193 | 31.0369 | 202.2673 | 0.03485 | 4.489 | 4.4948 | 413.288 | 169.5093 | 14.2673 | 14.2967 |  | 2979.1364 | 3005.4019
27.1917 | 3905.7691 | 250.6047 | 150.9867 | 114.9859 | 34.9427 | 15.6302 | 30.5913 | 202.0009 | 0.0365 | 4.5003 | 4.4846 | 413.0337 | 170.4053 | 14.2631 | 14.2962 |  | 3074.6111 | 2922.7718
27.2 | 3897.0465 | 249.2189 | 151.1305 | 115.0947 | 35.0633 | 15.521 | 30.8182 | 198.4389 | 0.03686 | 4.5052 | 4.5301 | 412.8641 | 170.5042 | 14.2635 | 14.2967 |  | 3000.1732 | 2900.6938
27.2083 | 3899.9473 | 249.21 | 151.0465 | 115.2977 | 34.9751 | 15.4294 | 30.8872 | 199.5748 | 0.0552 | 4.4747 | 4.4796 | 412.2707 | 169.9994 | 14.2605 | 14.297 |  | 2963.4397 | 2816.765
27.2167 | 3894.4809 | 249.5389 | 150.8091 | 115.1418 | 34.9589 | 15.4518 | 30.9235 | 196.4475 | 0.06079 | 4.5015 | 4.4796 | 412.5533 | 169.4215 | 14.2629 | 14.2968 |  | 2974.1199 | 2901.8301
27.225 | 3897.4841 | 249.3187 | 150.9555 | 115.1491 | 35.0192 | 15.5644 | 30.7211 | 196.5737 | 0.07453 | 4.4933 | 4.4417 | 412.5533 | 169.9092 | 14.2673 | 14.2952 |  | 2969.4271 | 2808.3234
27.2333 | 3899.1022 | 249.7425 | 151.0751 | 115.2255 | 35.0517 | 15.6192 | 30.7012 | 197.7517 | 0.06114 | 4.503 | 4.4518 | 413.3162 | 169.7764 | 14.2672 | 14.3005 |  | 2996.7749 | 2926.0185
27.2417 | 3909.7855 | 250.8622 | 150.6653 | 115.0517 | 35.1201 | 15.601 | 30.665 | 201.1595 | 0.05336 | 4.5091 | 4.5327 | 413.6553 | 170.1646 | 14.2644 | 14.2904 |  | 3099.8553 | 2906.0509
27.25 | 3898.2245 | 249.9415 | 151.1206 | 115.2621 | 34.9357 | 15.4715 | 30.7422 | 202.029 | 0.05469 | 4.4799 | 4.4442 | 412.9771 | 169.7701 | 14.2609 | 14.2948 |  | 2998.2313 | 2808.3234
27.2583 | 3896.9118 | 249.9414 | 150.96 | 115.1784 | 34.9995 | 15.4415 | 30.7012 | 196.139 | 0.05558 | 4.4893 | 4.4771 | 413.7118 | 170.0178 | 14.2641 | 14.2958 |  | 2999.3641 | 2885.2717
27.2667 | 3894.7662 | 249.3656 | 150.7993 | 115.102 | 34.9148 | 15.4841 | 30.7211 | 197.7377 | 0.05065 | 4.4841 | 4.4594 | 413.0902 | 170.1369 | 14.2628 | 14.2992 |  | 2956.3195 | 2892.4145
27.275 | 3900.673 | 250.564 | 151.0127 | 115.1208 | 35.1445 | 15.5647 | 30.4789 | 198.9718 | 0.04642 | 4.5067 | 4.5327 | 413.4858 | 169.6476 | 14.266 | 14.296 |  | 3067.3291 | 2949.5575
27.2833 | 3908.8511 | 250.3749 | 151.1349 | 115.034 | 35.1526 | 15.6348 | 30.6451 | 200.1498 | 0.03961 | 4.5143 | 4.5453 | 412.0446 | 169.5865 | 14.263 | 14.2964 |  | 3088.3659 | 2954.2654
27.2917 | 3904.7311 | 250.6311 | 151.0653 | 114.9178 | 35.0239 | 15.6459 | 30.6205 | 202.6039 | 0.04015 | 4.5134 | 4.5352 | 412.4685 | 169.8277 | 14.2662 | 14.2998 |  | 3035.9358 | 2853.9404
27.3 | 3903.7622 | 250.2704 | 151.118 | 115.0193 | 34.8231 | 15.5184 | 31.0498 | 196.3494 | 0.04303 | 4.5085 | 4.5049 | 411.9033 | 169.5067 | 14.2689 | 14.2943 |  | 3023.961 | 2970.0122
27.3083 | 3905.1717 | 250.3779 | 150.9333 | 114.9471 | 34.952 | 15.4618 | 30.6533 | 201.454 | 0.03754 | 4.5101 | 4.5074 | 412.6946 | 169.5604 | 14.2632 | 14.2963 |  | 2964.087 | 2965.3044
27.3167 | 3897.6406 | 250.1332 | 150.9047 | 114.9544 | 35.0645 | 15.4896 | 30.872 | 206.5165 | 0.06041 | 4.4887 | 4.5074 | 413.2315 | 169.4537 | 14.2713 | 14.3042 |  | 3049.5288 | 2925.3692
27.325 | 3905.3758 | 250.4355 | 151.0315 | 115.0089 | 35.0726 | 15.5525 | 30.9855 | 200.6126 | 0.05885 | 4.4936 | 4.5276 | 413.0337 | 169.5883 | 14.2634 | 14.2997 |  | 3083.1876 | 2914.3302
27.3333 | 3899.9127 | 249.8272 | 151.0315 | 114.8749 | 34.8197 | 15.5957 | 30.6252 | 203.3893 | 0.06026 | 4.4844 | 4.5226 | 412.6946 | 169.69 | 14.2632 | 14.2972 |  | 2962.4688 | 2865.3041
27.3417 | 3910.4529 | 250.5105 | 151.1154 | 114.9514 | 35.0611 | 15.5672 | 30.9739 | 199.9394 | 0.0505 | 4.5055 | 4.5175 | 413.288 | 170.4889 | 14.2674 | 14.3041 |  | 3095.8097 | 2906.7003
27.35 | 3898.7974 | 250.0083 | 150.9645 | 115.0382 | 34.8964 | 15.4749 | 30.913 | 198.8596 | 0.05713 | 4.4909 | 4.4796 | 414.0227 | 169.778 | 14.2672 | 14.2945 |  | 3020.2391 | 2854.7521
27.3583 | 3893.2902 | 248.5059 | 151.1083 | 114.9985 | 34.8001 | 15.4049 | 31.0265 | 202.1832 | 0.05493 | 4.4814 | 4.4113 | 413.5988 | 170.0653 | 14.266 | 14.3007 |  | 2962.3069 | 2845.4988
27.3667 | 3901.4716 | 250.0543 | 151.1538 | 114.7012 | 35.0448 | 15.5069 | 30.8522 | 200.6967 | 0.03032 | 4.4997 | 4.5327 | 412.0446 | 170.4263 | 14.2637 | 14.2949 |  | 2927.8389 | 2809.7844
27.375 | 3902.2057 | 250.736 | 150.9021 | 114.9765 | 34.8801 | 15.6573 | 30.8966 | 195.9427 | 0.02464 | 4.5159 | 4.5074 | 414.0227 | 169.9344 | 14.2646 | 14.2958 |  | 2915.5405 | 2950.2069
27.3833 | 3904.2748 | 250.2173 | 150.7895 | 115.0529 | 35.1215 | 15.7972 | 30.8768 | 200.6126 | 0.02793 | 4.4988 | 4.4846 | 412.8076 | 169.9431 | 14.2672 | 14.2927 |  | 3062.3127 | 2971.4732
27.3917 | 3890.7111 | 248.708 | 150.9333 | 114.9043 | 35.1655 | 15.5718 | 30.9212 | 198.3547 | 0.04038 | 4.489 | 4.4644 | 413.0902 | 170.2048 | 14.263 | 14.2943 |  | 2946.4484 | 2829.5897
27.4 | 3893.1132 | 249.7526 | 151.0244 | 114.8645 | 35.0171 | 15.4011 | 30.7716 | 196.4335 | 0.05674 | 4.4988 | 4.4619 | 413.2032 | 170.1962 | 14.267 | 14.2996 |  | 3088.0423 | 2910.4341
27.4083 | 3900.7213 | 250.2657 | 151.0602 | 114.4656 | 35.0971 | 15.4501 | 30.7469 | 201.3558 | 0.0546 | 4.5165 | 4.4695 | 413.4575 | 169.8193 | 14.2707 | 14.2963 |  | 2954.2159 | 2967.7394
27.4167 | 3899.8377 | 250.0903 | 150.6672 | 114.7703 | 35.0693 | 15.5356 | 30.7189 | 198.8456 | 0.05193 | 4.5128 | 4.5074 | 412.6381 | 169.9561 | 14.2633 | 14.2979 |  | 3102.4444 | 2887.5444
27.425 | 3895.1543 | 249.1715 | 150.6985 | 114.8174 | 35.2259 | 15.4969 | 30.7716 | 197.1627 | 0.05788 | 4.4921 | 4.429 | 412.8641 | 170.0252 | 14.2632 | 14.301 |  | 2977.1945 | 2923.7458
27.4333 | 3901.7322 | 249.7823 | 150.962 | 114.9043 | 35.0089 | 15.5636 | 30.9739 | 201.1595 | 0.0526 | 4.4942 | 4.4796 | 412.3837 | 169.6275 | 14.2694 | 14.2984 |  | 3038.8485 | 2927.4796
27.4417 | 3903.5212 | 249.9734 | 150.811 | 114.7703 | 35.0171 | 15.68 | 30.9294 | 199.7711 | 0.04239 | 4.5061 | 4.4998 | 413.2315 | 169.9049 | 14.2596 | 14.3007 |  | 2996.4513 | 2929.9146
27.45 | 3905.2586 | 250.9294 | 150.8734 | 114.9263 | 34.9812 | 15.7553 | 30.788 | 201.9869 | 0.04087 | 4.5177 | 4.5301 | 412.7793 | 169.7419 | 14.2596 | 14.3025 |  | 3011.9862 | 2992.9019
27.4583 | 3901.3731 | 250.7111 | 151.0627 | 114.7159 | 34.9045 | 15.5994 | 30.816 | 203.6978 | 0.04121 | 4.5116 | 4.5251 | 414.2487 | 170.6173 | 14.265 | 14.2987 |  | 2952.7595 | 3039.0059
27.4667 | 3905.9152 | 250.7015 | 150.8182 | 114.8278 | 35.0808 | 15.5652 | 30.6779 | 202.9966 | 0.05072 | 4.4966 | 4.4998 | 413.5706 | 170.5768 | 14.2679 | 14.3029 |  | 3028.492 | 2951.5056
27.475 | 3904.1998 | 249.4704 | 151.0315 | 115.1795 | 35.0008 | 15.5839 | 31.0183 | 199.2943 | 0.04581 | 4.5076 | 4.5049 | 411.9881 | 169.8466 | 14.2668 | 14.2968 |  | 3025.741 | 2835.1092
27.4833 | 3905.7853 | 250.8092 | 150.8494 | 115.1795 | 35.3139 | 15.6456 | 30.8078 | 200.2199 | 0.03985 | 4.4924 | 4.4897 | 414.2487 | 170.0922 | 14.2622 | 14.2967 |  | 3037.554 | 2934.1354
27.4917 | 3901.5224 | 250.105 | 150.9717 | 115.1251 | 35.0448 | 15.628 | 30.9575 | 201.9308 | 0.03927 | 4.4893 | 4.5099 | 413.401 | 170.0104 | 14.2641 | 14.2916 |  | 3025.2555 | 2948.5835
27.5 | 3907.4973 | 250.7417 | 150.9021 | 115.2413 | 35.278 | 15.617 | 30.8768 | 198.481 | 0.05255 | 4.5213 | 4.515 | 412.1012 | 169.6732 | 14.2664 | 14.3003 |  | 3101.6353 | 2859.6222
27.5083 | 3900.1002 | 250.0995 | 151.0147 | 115.1795 | 34.7397 | 15.4947 | 30.913 | 201.4259 | 0.05368 | 4.5049 | 4.4998 | 413.9662 | 169.5823 | 14.2671 | 14.2965 |  | 3057.7817 | 2930.7263
27.5167 | 3894.3729 | 248.8191 | 151.1298 | 115.1618 | 34.9812 | 15.3679 | 30.8932 | 199.2943 | 0.06084 | 4.479 | 4.4821 | 412.299 | 170.106 | 14.2682 | 14.2926 |  | 2893.371 | 2876.8301
27.525 | 3898.0592 | 250.1331 | 150.9548 | 115.3281 | 35.0611 | 15.3086 | 31.0265 | 198.9157 | 0.05921 | 4.5098 | 4.4948 | 414.0227 | 170.1034 | 14.2626 | 14.3066 |  | 3047.7487 | 2957.5121
27.5333 | 3899.7402 | 249.5749 | 150.7726 | 115.2957 | 35.1818 | 15.4317 | 30.9377 | 198.6072 | 0.06664 | 4.4994 | 4.472 | 413.5706 | 170.1746 | 14.2672 | 14.3 |  | 3010.8534 | 2948.5835
27.5417 | 3897.0247 | 249.6837 | 151.1011 | 115.3031 | 35.0334 | 15.448 | 30.9459 | 202.8283 | 0.0664 | 4.4933 | 4.4745 | 412.1577 | 169.7983 | 14.2615 | 14.3009 |  | 2999.3641 | 2870.8236
27.55 | 3899.3579 | 249.38 | 151.0147 | 115.2162 | 35.1459 | 15.4485 | 30.9541 | 200.3321 | 0.05032 | 4.5012 | 4.4821 | 412.3272 | 170.011 | 14.2669 | 14.3027 |  | 3027.3592 | 2894.6873
27.5583 | 3900.9268 | 250.3847 | 151.3405 | 115.1692 | 35.0937 | 15.4427 | 30.9541 | 197.0225 | 0.05645 | 4.4988 | 4.5023 | 412.1577 | 169.7748 | 14.2743 | 14.3006 |  | 3010.3679 | 2840.6287
27.5667 | 3900.8522 | 249.7964 | 150.763 | 115.2927 | 35.1263 | 15.456 | 30.7764 | 198.509 | 0.04125 | 4.5082 | 4.5479 | 412.5815 | 169.9141 | 14.2661 | 14.2968 |  | 2986.742 | 2898.7457
27.575 | 3900.162 | 249.9195 | 151.1871 | 114.9013 | 35.11 | 15.4622 | 30.9705 | 198.2285 | 0.05188 | 4.5104 | 4.4745 | 413.3162 | 170.3122 | 14.2633 | 14.3047 |  | 2997.4222 | 2943.7134
27.5833 | 3904.3019 | 250.5288 | 150.9835 | 115.072 | 35.0382 | 15.4745 | 30.8455 | 198.6352 | 0.04995 | 4.4951 | 4.5327 | 411.8186 | 170.002 | 14.2598 | 14.2968 |  | 2999.0404 | 2888.3561
27.5917 | 3903.3482 | 250.1072 | 151.2039 | 115.1368 | 34.7968 | 15.5279 | 30.9705 | 196.5036 | 0.05751 | 4.493 | 4.4821 | 413.3727 | 169.6542 | 14.2648 | 14.2983 |  | 2949.8467 | 2903.7782
27.6 | 3900.6203 | 250.2272 | 150.9666 | 114.782 | 34.9779 | 15.5376 | 30.8373 | 196.0829 | 0.05139 | 4.507 | 4.4922 | 412.3555 | 169.9419 | 14.2632 | 14.2897 |  | 3058.4289 | 2888.1937
27.6083 | 3901.9091 | 249.6953 | 151.1871 | 114.9307 | 34.9338 | 15.5677 | 30.9507 | 202.4356 | 0.03429 | 4.5061 | 4.4948 | 412.0446 | 170.5283 | 14.2628 | 14.2925 |  | 3022.6664 | 2889.1678
27.6167 | 3894.471 | 249.0193 | 150.9068 | 114.6804 | 35.1263 | 15.6022 | 30.7764 | 203.4173 | 0.04425 | 4.4896 | 4.4644 | 413.5706 | 170.0722 | 14.2654 | 14.2959 |  | 3086.2623 | 2893.2262
27.625 | 3896.9654 | 249.4922 | 151.2183 | 114.8365 | 35.247 | 15.6677 | 30.8981 | 203.0106 | 0.04683 | 4.503 | 4.5175 | 412.1859 | 170.1936 | 14.2704 | 14.2962 |  | 3005.9988 | 2809.1351
27.6333 | 3895.401 | 249.5034 | 151.1871 | 114.8144 | 35.1182 | 15.7824 | 30.9261 | 197.9621 | 0.03969 | 4.5006 | 4.4771 | 413.9096 | 169.7477 | 14.2697 | 14.3006 |  | 2899.0347 | 2845.0118
27.6417 | 3901.3507 | 250.256 | 151.3093 | 114.9086 | 35.1182 | 15.7205 | 30.8735 | 199.4486 | 0.02728 | 4.5113 | 4.5125 | 412.8924 | 169.8977 | 14.2672 | 14.2999 |  | 2979.9455 | 2907.1873
27.65 | 3900.1422 | 250.5906 | 150.9906 | 114.8792 | 34.9812 | 15.5743 | 31.1037 | 202.5198 | 0.04458 | 4.4963 | 4.4846 | 412.1012 | 169.6088 | 14.2665 | 14.2961 |  | 3086.9095 | 2832.0247
27.6583 | 3900.576 | 250.6788 | 150.9835 | 114.76 | 35.2666 | 15.5612 | 31.181 | 201.3418 | 0.05857 | 4.4985 | 4.558 | 413.2315 | 170.2252 | 14.2639 | 14.297 |  | 2939.1665 | 2951.5056
27.6667 | 3897.1841 | 250.1588 | 151.1201 | 114.9337 | 34.9371 | 15.5509 | 31.0067 | 200.3321 | 0.05648 | 4.4899 | 4.4846 | 413.8531 | 170.226 | 14.2629 | 14.3008 |  | 2974.1199 | 2903.2912
27.675 | 3896.6653 | 249.5423 | 150.8924 | 114.6908 | 34.9812 | 15.5467 | 31.1563 | 199.3645 | 0.05914 | 4.4921 | 4.4745 | 412.3837 | 169.6942 | 14.2681 | 14.3011 |  | 2938.681 | 2919.2003
27.6833 | 3897.0703 | 249.9959 | 151.1728 | 114.8468 | 34.893 | 15.5277 | 30.9623 | 200.5004 | 0.0529 | 4.5052 | 4.4872 | 413.288 | 169.9519 | 14.2711 | 14.297 |  | 3062.4745 | 2862.0573
27.6917 | 3895.9667 | 249.6709 | 150.8852 | 115.1618 | 35.0334 | 15.5529 | 31.2089 | 199.3224 | 0.05453 | 4.5055 | 4.4948 | 413.5706 | 170.2461 | 14.2616 | 14.3031 |  | 2931.5608 | 2928.9406
27.7 | 3899.9022 | 249.6229 | 151.0674 | 115.0028 | 35.1182 | 15.5428 | 31.347 | 201.7625 | 0.04688 | 4.4948 | 4.4341 | 412.0164 | 169.9071 | 14.2675 | 14.2956 |  | 2958.0996 | 2812.0572
27.7083 | 3896.4487 | 249.3919 | 151.1057 | 114.7924 | 35.0415 | 15.4372 | 31.2172 | 204.1606 | 0.05891 | 4.4823 | 4.4644 | 412.4402 | 170.0109 | 14.2674 | 14.3035 |  | 3023.961 | 2954.59
27.7167 | 3903.8538 | 250.1273 | 151.1298 | 114.9985 | 35.0089 | 15.4462 | 30.7633 | 200.5565 | 0.04971 | 4.5 | 4.5352 | 411.8468 | 169.9979 | 14.2632 | 14.2913 |  | 2926.868 | 2902.8042
27.725 | 3897.7199 | 249.72 | 151.295 | 115.0205 | 34.929 | 15.4636 | 31.2089 | 200.0516 | 0.04744 | 4.486 | 4.4771 | 413.5706 | 169.7351 | 14.2629 | 14.2892 |  | 3043.3795 | 2856.0508
27.7333 | 3900.5276 | 250.1221 | 151.1369 | 115.1074 | 35.234 | 15.5279 | 30.9903 | 201.2015 | 0.04824 | 4.507 | 4.4998 | 412.1012 | 170.142 | 14.2704 | 14.29 |  | 3068.4619 | 2922.4471
27.7417 | 3893.6565 | 249.704 | 151.029 | 115.0162 | 35.133 | 15.5071 | 31.0989 | 201.8186 | 0.05324 | 4.5119 | 4.515 | 412.525 | 170.3416 | 14.2707 | 14.3016 |  | 3057.6198 | 2880.8885
27.75 | 3897.2085 | 250.1799 | 150.6432 | 115.1471 | 35.0171 | 15.5045 | 31.0873 | 195.7744 | 0.05495 | 4.5021 | 4.4897 | 412.525 | 170.1203 | 14.2707 | 14.2982 |  | 2981.0782 | 2890.6288
27.7583 | 3895.1217 | 249.2234 | 151.1681 | 115.0236 | 34.8801 | 15.5391 | 31.0545 | 202.4777 | 0.06575 | 4.4805 | 4.4897 | 413.3445 | 170.1098 | 14.2629 | 14.3009 |  | 2943.5356 | 2879.9145
27.7667 | 3897.3431 | 249.3596 | 151.1466 | 115.1795 | 34.8964 | 15.5688 | 31.2813 | 202.8844 | 0.0529 | 4.4841 | 4.4771 | 412.9771 | 170.574 | 14.2674 | 14.2961 |  | 2918.9388 | 2930.4016
27.775 | 3900.1928 | 249.5171 | 151.1922 | 115.0737 | 34.9879 | 15.4716 | 31.321 | 198.0462 | 0.04988 | 4.4851 | 4.4366 | 412.2707 | 170.4156 | 14.263 | 14.299 |  | 3017.3263 | 2857.6742
27.7833 | 3896.4248 | 249.299 | 151.276 | 115.1355 | 34.8997 | 15.4276 | 31.127 | 198.6072 | 0.04456 | 4.4887 | 4.4897 | 413.401 | 169.8996 | 14.2634 | 14.3044 |  | 2973.4726 | 2905.7263
27.7917 | 3901.2247 | 250.7132 | 150.943 | 114.8853 | 34.8835 | 15.5063 | 31.2158 | 201.6643 | 0.05293 | 4.5024 | 4.5504 | 413.0337 | 170.1775 | 14.2674 | 14.3034 |  | 3023.961 | 3001.3434
27.8 | 3896.7759 | 249.3899 | 151.1707 | 115.2401 | 34.8591 | 15.5994 | 31.2438 | 203.263 | 0.05605 | 4.5067 | 4.4897 | 413.0054 | 170.1607 | 14.2632 | 14.2963 |  | 3011.9862 | 2887.382
27.8083 | 3895.7955 | 249.4217 | 151.1109 | 115.2579 | 34.9832 | 15.5779 | 31.1059 | 198.5511 | 0.05308 | 4.4976 | 4.5125 | 413.4293 | 169.9951 | 14.2682 | 14.3005 |  | 2997.7459 | 2900.8561
27.8167 | 3898.9891 | 249.6019 | 151.1421 | 115.2652 | 34.9913 | 15.6106 | 31.0615 | 197.3591 | 0.03994 | 4.4774 | 4.4796 | 412.525 | 170.2943 | 14.2665 | 14.3019 |  | 2968.7798 | 3003.2915
27.825 | 3897.9536 | 249.7596 | 151.1349 | 115.2433 | 35.1758 | 15.75 | 31.2474 | 201.6924 | 0.04842 | 4.4921 | 4.515 | 412.6381 | 169.9646 | 14.2561 | 14.2888 |  | 2998.8786 | 2862.7066
27.8333 | 3904.8702 | 250.8006 | 150.9314 | 115.236 | 35.0633 | 15.8067 | 31.5547 | 200.1217 | 0.03308 | 4.5073 | 4.5125 | 412.8924 | 170.0704 | 14.2637 | 14.3009 |  | 3092.2497 | 2952.9667
27.8417 | 3905.4113 | 250.2004 | 151.068 | 115.2213 | 35.2037 | 15.6529 | 31.065 | 198.537 | 0.03333 | 4.5061 | 4.5125 | 411.8186 | 169.9595 | 14.2663 | 14.295 |  | 3017.4881 | 2921.7977
27.85 | 3901.8331 | 250.4799 | 151.1831 | 114.8843 | 35.3521 | 15.4764 | 31.2673 | 200.276 | 0.04393 | 4.4994 | 4.515 | 412.299 | 170.2808 | 14.263 | 14.295 |  | 3075.582 | 2963.3563
27.8583 | 3896.2252 | 250.1133 | 151.0323 | 114.808 | 34.9543 | 15.4434 | 30.9189 | 201.9588 | 0.04732 | 4.5085 | 4.4998 | 413.288 | 170.3654 | 14.2594 | 14.3013 |  | 3025.2555 | 2872.4469
27.8667 | 3901.9754 | 250.2189 | 150.9412 | 115.0362 | 34.9984 | 15.4829 | 31.279 | 203.2069 | 0.04934 | 4.5095 | 4.5352 | 413.3727 | 169.8064 | 14.2632 | 14.2913 |  | 3078.0094 | 2987.5447
27.875 | 3895.2265 | 249.4324 | 150.5912 | 115.076 | 35.0425 | 15.4684 | 31.3761 | 200.7248 | 0.0613 | 4.4823 | 4.4796 | 412.3555 | 170.1665 | 14.2631 | 14.2927 |  | 2981.5637 | 2913.3562
27.8833 | 3897.574 | 249.9665 | 150.5412 | 114.6553 | 35.2549 | 15.4265 | 31.3797 | 197.2749 | 0.06145 | 4.5052 | 4.5074 | 412.2142 | 169.7426 | 14.2652 | 14.2902 |  | 2911.0095 | 2857.0248
27.8917 | 3903.0586 | 250.7661 | 150.4956 | 114.3872 | 35.0623 | 15.4931 | 31.396 | 201.8747 | 0.05068 | 4.5067 | 4.5352 | 413.0902 | 169.6724 | 14.2634 | 14.3049 |  | 3128.8213 | 2880.0768
27.9 | 3893.8121 | 249.0796 | 150.3134 | 114.5173 | 34.9976 | 15.5679 | 31.3309 | 200.1778 | 0.0538 | 4.479 | 4.515 | 412.3272 | 169.9733 | 14.2713 | 14.2983 |  | 2999.2023 | 2805.2389
27.9083 | 3899.2788 | 249.7666 | 150.1866 | 114.579 | 35.1182 | 15.7116 | 31.3998 | 201.9308 | 0.04601 | 4.4982 | 4.4897 | 413.401 | 170.3631 | 14.2703 | 14.3103 |  | 2957.2905 | 2954.9147
27.9167 | 3906.572 | 250.514 | 150.3618 | 114.7383 | 34.9815 | 15.7334 | 31.5775 | 201.9869 | 0.04457 | 4.5009 | 4.5049 | 413.5988 | 170.4522 | 14.2635 | 14.3008 |  | 3039.0104 | 2980.5641
27.925 | 3896.9999 | 249.3865 | 150.403 | 115.0063 | 34.9653 | 15.6827 | 31.4035 | 200.6967 | 0.04231 | 4.5079 | 4.5049 | 412.9206 | 169.9729 | 14.2668 | 14.3009 |  | 3040.4668 | 2905.8886
27.9333 | 3901.5259 | 250.2854 | 150.2421 | 115.1258 | 34.9933 | 15.7091 | 31.2213 | 200.5705 | 0.03547 | 4.5308 | 4.5251 | 413.0337 | 169.6636 | 14.2705 | 14.3045 |  | 3041.5995 | 2925.8562
27.9417 | 3902.6247 | 250.9652 | 150.6521 | 115.0098 | 35.0213 | 15.6739 | 31.4073 | 198.9998 | 0.03162 | 4.5116 | 4.515 | 412.2424 | 169.625 | 14.2593 | 14.2949 |  | 3019.43 | 2933.3237
27.95 | 3904.8088 | 250.4841 | 150.6236 | 115.0787 | 35.0455 | 15.5443 | 31.4843 | 201.2436 | 0.03707 | 4.5122 | 4.5125 | 413.9096 | 170.3731 | 14.2661 | 14.2881 |  | 3003.086 | 2907.6743
27.9583 | 3899.1925 | 249.736 | 150.8129 | 115.0423 | 35.0051 | 15.5054 | 31.4437 | 197.6956 | 0.04608 | 4.4899 | 4.4897 | 412.6663 | 170.0809 | 14.2656 | 14.3045 |  | 3144.0326 | 2933.8108
27.9667 | 3899.8202 | 249.6265 | 150.8058 | 115.2234 | 35.0493 | 15.4696 | 31.5407 | 200.4443 | 0.07019 | 4.4921 | 4.4771 | 411.9881 | 169.5905 | 14.2664 | 14.2931 |  | 3086.1004 | 2960.9212
27.975 | 3895.9773 | 249.5854 | 150.8542 | 115.2705 | 35.1015 | 15.4103 | 31.6984 | 199.701 | 0.06903 | 4.4829 | 4.4594 | 411.8468 | 170.3994 | 14.2674 | 14.306 |  | 3031.0811 | 2907.025
27.9833 | 3897.7454 | 249.7448 | 151.1558 | 115.2487 | 35.0251 | 15.4344 | 31.5163 | 199.098 | 0.07069 | 4.514 | 4.4922 | 412.3555 | 169.8024 | 14.275 | 14.2963 |  | 3052.7652 | 3019.363
27.9917 | 3899.9007 | 250.3093 | 151.0648 | 115.3176 | 34.9971 | 15.4416 | 31.6984 | 198.9858 | 0.05771 | 4.4945 | 4.4846 | 411.5925 | 170.193 | 14.2675 | 14.3009 |  | 2991.4348 | 2940.1419
28 | 3900.4172 | 250.3826 | 151.0961 | 115.2812 | 34.8523 | 15.4675 | 31.7104 | 200.1077 | 0.04692 | 4.4976 | 4.5125 | 413.0337 | 170.2626 | 14.2675 | 14.3009 |  | 3053.898 | 2896.473
28.0083 | 3898.0797 | 249.8445 | 151.2085 | 115.3248 | 35.0573 | 15.5858 | 31.654 | 200.1217 | 0.04246 | 4.4951 | 4.4897 | 411.8468 | 170.3226 | 14.2671 | 14.2997 |  | 3005.5133 | 2910.9211
28.0167 | 3900.6411 | 250 | 151.0619 | 115.3865 | 35.1778 | 15.61 | 31.6176 | 202.0149 | 0.04215 | 4.5116 | 4.5049 | 412.6663 | 169.7668 | 14.2674 | 14.2941 |  | 2998.8786 | 2943.8757
28.025 | 3904.5294 | 250.1369 | 150.9353 | 115.035 | 35.0493 | 15.7165 | 31.751 | 199.7431 | 0.04616 | 4.5034 | 4.5074 | 411.7338 | 170.0927 | 14.2675 | 14.2972 |  | 3009.8825 | 2959.1355
28.0333 | 3895.3912 | 249.0846 | 151.0648 | 114.9952 | 34.8485 | 15.7444 | 31.654 | 199.3364 | 0.05052 | 4.4954 | 4.4922 | 411.0556 | 169.7275 | 14.2754 | 14.3025 |  | 2955.025 | 2857.1872
28.0417 | 3891.708 | 249.0328 | 151.1843 | 114.9772 | 34.8285 | 15.6685 | 31.5813 | 201.0052 | 0.04751 | 4.4985 | 4.4695 | 412.2142 | 169.9216 | 14.2702 | 14.3012 |  | 2984.4765 | 2858.6482
28.05 | 3901.7932 | 250.3128 | 151.1003 | 115.1656 | 35.2462 | 15.5358 | 31.8441 | 197.9901 | 0.04156 | 4.5159 | 4.5023 | 412.8358 | 169.5713 | 14.2714 | 14.3081 |  | 2983.5056 | 2961.7329
28.0583 | 3899.3563 | 249.4984 | 151.1217 | 115.1403 | 34.8006 | 15.4247 | 31.6583 | 200.8089 | 0.03884 | 4.4863 | 4.429 | 411.423 | 169.5127 | 14.2698 | 14.2892 |  | 2939.1665 | 2838.8429
28.0667 | 3901.5346 | 250.5348 | 151.1573 | 114.9121 | 35.1741 | 15.4189 | 31.719 | 201.8046 | 0.0353 | 4.5204 | 4.5301 | 412.1012 | 169.9503 | 14.2628 | 14.2947 |  | 3024.2846 | 3001.5058
28.075 | 3903.1647 | 250.3044 | 151.0136 | 114.5498 | 34.9815 | 15.4219 | 31.7352 | 198.8736 | 0.03923 | 4.5046 | 4.4846 | 411.9599 | 170.1782 | 14.2608 | 14.2961 |  | 3085.1295 | 2958.4862
28.0833 | 3898.5063 | 249.9771 | 150.9681 | 114.9486 | 34.8491 | 15.3678 | 31.7071 | 198.0182 | 0.04378 | 4.497 | 4.5023 | 411.5643 | 170.0217 | 14.2712 | 14.3008 |  | 3003.8951 | 2952.642
28.0917 | 3901.6206 | 249.7395 | 150.9681 | 114.8146 | 35.1182 | 15.3724 | 31.6101 | 203.5575 | 0.04665 | 4.5018 | 4.5074 | 411.536 | 169.5342 | 14.2635 | 14.3041 |  | 3005.0278 | 2909.6224
28.1 | 3904.5009 | 250.1869 | 150.8145 | 114.8219 | 34.9175 | 15.3589 | 31.8285 | 198.3688 | 0.04514 | 4.5034 | 4.5327 | 411.1121 | 169.662 | 14.2675 | 14.3008 |  | 3024.6082 | 2982.6745
28.1083 | 3898.3855 | 249.4329 | 151.1858 | 114.7927 | 34.9895 | 15.4376 | 31.7434 | 201.8747 | 0.06767 | 4.4921 | 4.4998 | 412.3272 | 169.7902 | 14.2673 | 14.3008 |  | 3024.9319 | 2941.9277
28.1167 | 3906.5994 | 250.0723 | 151.1617 | 114.9055 | 35.1145 | 15.4537 | 31.8166 | 201.5942 | 0.05613 | 4.5058 | 4.5049 | 411.4512 | 169.7253 | 14.2633 | 14.2923 |  | 2996.7749 | 2853.778
28.125 | 3898.3353 | 250.0184 | 151.018 | 114.8511 | 35.0542 | 15.3619 | 31.7559 | 198.9157 | 0.05946 | 4.5 | 4.5226 | 412.4402 | 169.8138 | 14.2594 | 14.2981 |  | 3007.2933 | 2942.577
28.1333 | 3897.7664 | 249.5489 | 151.0635 | 114.7317 | 35.0785 | 15.4753 | 31.8329 | 201.0192 | 0.06444 | 4.4976 | 4.4922 | 412.2707 | 169.7727 | 14.2632 | 14.3 |  | 3020.0772 | 2955.7264
28.1417 | 3900.1436 | 250.3467 | 150.7662 | 114.9745 | 34.93 | 15.6836 | 31.8936 | 198.6352 | 0.0423 | 4.496 | 4.5074 | 412.8358 | 170.2319 | 14.2675 | 14.3022 |  | 3058.9144 | 2842.7391
28.15 | 3902.23 | 250.7012 | 150.9626 | 114.808 | 35.0587 | 15.6578 | 31.9181 | 195.6201 | 0.03574 | 4.5186 | 4.5049 | 411.8468 | 169.9916 | 14.2674 | 14.2982 |  | 3064.4163 | 2958.3238
28.1583 | 3901.5763 | 249.5152 | 150.7876 | 114.7682 | 35.1712 | 15.4585 | 31.6635 | 196.3634 | 0.0368 | 4.4921 | 4.4897 | 411.6208 | 169.8064 | 14.2629 | 14.2986 |  | 2940.9465 | 2957.3498
28.1667 | 3895.9936 | 249.4065 | 151.0823 | 114.8697 | 34.8661 | 15.4075 | 31.8293 | 199.715 | 0.03682 | 4.4771 | 4.4366 | 411.5925 | 169.959 | 14.268 | 14.3037 |  | 3032.8611 | 2975.3693
28.175 | 3894.2447 | 249.4744 | 150.9671 | 114.9712 | 34.9264 | 15.5137 | 31.7323 | 196.6439 | 0.03273 | 4.4805 | 4.4594 | 411.8186 | 169.7469 | 14.2599 | 14.2998 |  | 2988.522 | 2915.4665
28.1833 | 3902.2108 | 250.3447 | 150.9216 | 114.9607 | 34.967 | 15.6254 | 31.7206 | 200.4022 | 0.03951 | 4.5055 | 4.4973 | 411.6773 | 170.2865 | 14.2597 | 14.3055 |  | 3005.6751 | 2879.9145
28.1917 | 3895.3501 | 249.3211 | 150.9743 | 115.1637 | 34.931 | 15.672 | 31.6844 | 197.0505 | 0.05739 | 4.4902 | 4.4695 | 411.1969 | 170.1205 | 14.2674 | 14.299 |  | 2959.3942 | 2932.025
28.2 | 3898.8212 | 249.4779 | 151.0653 | 115.1459 | 35.1201 | 15.7703 | 31.7171 | 201.8747 | 0.0662 | 4.482 | 4.4644 | 411.7056 | 170.1927 | 14.2677 | 14.2975 |  | 3086.5859 | 2876.6677
28.2083 | 3905.7752 | 250.1195 | 151.185 | 115.374 | 35.0598 | 15.8273 | 31.7089 | 204.3709 | 0.05019 | 4.5098 | 4.5125 | 410.773 | 170.4557 | 14.2717 | 14.2985 |  | 3008.4261 | 2868.0638
28.2167 | 3901.66 | 250.3649 | 150.7297 | 115.0591 | 35.0761 | 15.7392 | 31.7252 | 195.3677 | 0.0491 | 4.511 | 4.4973 | 411.6208 | 170.1201 | 14.2643 | 14.2927 |  | 3040.6286 | 2887.382
28.225 | 3899.0991 | 250.0491 | 151.0147 | 115.193 | 34.9635 | 15.6788 | 31.6645 | 204.413 | 0.05441 | 4.4854 | 4.4846 | 412.2142 | 170.1478 | 14.2615 | 14.2922 |  | 2949.1994 | 2935.9212
28.2333 | 3899.8739 | 250.5004 | 151.0771 | 115.4504 | 35.0923 | 15.6093 | 32.0044 | 198.0042 | 0.05009 | 4.4954 | 4.515 | 411.3099 | 169.4598 | 14.2674 | 14.3003 |  | 3025.9028 | 2913.8432
28.2417 | 3902.6567 | 250.212 | 151.3574 | 115.1972 | 34.916 | 15.5612 | 31.8269 | 200.29 | 0.06448 | 4.507 | 4.4897 | 411.7621 | 169.7851 | 14.2675 | 14.3059 |  | 3051.147 | 2917.7393
28.25 | 3901.4507 | 250.3655 | 151.1968 | 115.2914 | 34.9682 | 15.524 | 31.6692 | 199.112 | 0.04784 | 4.4997 | 4.5099 | 410.8578 | 169.8095 | 14.2675 | 14.2993 |  | 3101.6353 | 2985.5966
28.2583 | 3905.8982 | 250.2869 | 151.386 | 115.2266 | 34.8441 | 15.5291 | 32.0698 | 195.4939 | 0.05018 | 4.5088 | 4.4973 | 410.8578 | 169.863 | 14.2702 | 14.2984 |  | 2994.3476 | 2930.077
28.2667 | 3902.6509 | 250.4773 | 151.3477 | 115.2339 | 35.1133 | 15.5295 | 31.7628 | 203.3051 | 0.03699 | 4.486 | 4.52 | 412.0729 | 169.979 | 14.2713 | 14.3007 |  | 3065.2255 | 2963.0316
28.275 | 3903.9959 | 250.2635 | 151.0147 | 115.1575 | 34.9241 | 15.5484 | 31.73 | 202.2954 | 0.04712 | 4.5098 | 4.4922 | 410.5187 | 170.0838 | 14.2636 | 14.2963 |  | 3023.4755 | 2941.7653
28.2833 | 3896.3897 | 249.7121 | 150.9139 | 114.9734 | 35.0334 | 15.5275 | 31.4193 | 201.9869 | 0.03791 | 4.4979 | 4.4821 | 411.1687 | 169.7673 | 14.2678 | 14.2998 |  | 2955.025 | 2874.7197
28.2917 | 3899.2221 | 250.1182 | 151.2853 | 115.075 | 34.8849 | 15.5032 | 31.5327 | 202.2393 | 0.04627 | 4.4875 | 4.4846 | 411.0556 | 170.0714 | 14.264 | 14.2961 |  | 3082.5404 | 2930.4016
28.3 | 3906.3515 | 250.7679 | 151.223 | 115.0646 | 35.0301 | 15.4385 | 31.8891 | 196.5597 | 0.03662 | 4.4954 | 4.515 | 412.2707 | 169.8775 | 14.2672 | 14.294 |  | 3068.9473 | 2940.7913
28.3083 | 3896.4548 | 249.5118 | 151.0696 | 114.9631 | 34.9697 | 15.4928 | 31.986 | 197.2469 | 0.05473 | 4.4689 | 4.4771 | 412.6663 | 169.5628 | 14.2661 | 14.292 |  | 3093.5442 | 2958.8108
28.3167 | 3897.3758 | 249.8447 | 150.957 | 114.9307 | 34.7249 | 15.4915 | 31.7922 | 201.6223 | 0.05636 | 4.496 | 4.4998 | 411.3665 | 169.6705 | 14.263 | 14.3011 |  | 3007.1315 | 2896.1483
28.325 | 3899.3622 | 249.698 | 151.108 | 114.9454 | 34.7413 | 15.4771 | 31.8612 | 201.3698 | 0.05048 | 4.503 | 4.5099 | 412.0729 | 169.5991 | 14.2623 | 14.2919 |  | 3019.5918 | 2911.5704
28.3333 | 3895.9267 | 249.0203 | 150.9714 | 114.8983 | 35.0023 | 15.5179 | 31.9137 | 202.9966 | 0.05126 | 4.5027 | 4.4518 | 412.1859 | 170.2212 | 14.2718 | 14.3005 |  | 2997.4222 | 2931.2133
28.3417 | 3899.5925 | 249.4748 | 150.6526 | 114.6377 | 35.079 | 15.5261 | 31.8333 | 195.9567 | 0.05386 | 4.5006 | 4.4316 | 411.3665 | 169.6969 | 14.2673 | 14.2963 |  | 3038.6867 | 2870.0119
28.35 | 3903.4085 | 250.046 | 151.0001 | 114.888 | 35.1998 | 15.4115 | 31.7446 | 199.4626 | 0.04682 | 4.4988 | 4.4973 | 410.9426 | 169.8915 | 14.2673 | 14.301 |  | 3065.0636 | 2907.512
28.3583 | 3900.7474 | 250.6836 | 151.0984 | 114.7541 | 34.8425 | 15.3412 | 31.963 | 201.6082 | 0.04144 | 4.5043 | 4.5049 | 411.6773 | 169.9766 | 14.2674 | 14.2925 |  | 2970.0744 | 2921.6354
28.3667 | 3901.969 | 249.8964 | 151.0745 | 114.8557 | 34.8507 | 15.3338 | 32.0238 | 202.0991 | 0.04674 | 4.4948 | 4.4568 | 411.1969 | 169.876 | 14.2636 | 14.293 |  | 2991.4348 | 2930.2393
28.375 | 3896.566 | 250.0199 | 150.8995 | 114.7762 | 35.2324 | 15.3929 | 31.9352 | 201.1595 | 0.04121 | 4.4979 | 4.4948 | 411.3947 | 170.2958 | 14.2683 | 14.2977 |  | 2942.5647 | 2936.7328
28.3833 | 3905.4457 | 250.0097 | 150.679 | 114.8454 | 35.0482 | 15.4203 | 31.8547 | 200.1358 | 0.0391 | 4.5113 | 4.5276 | 411.649 | 169.7919 | 14.2675 | 14.3027 |  | 3102.9299 | 3004.1032
28.3917 | 3896.1065 | 249.3494 | 150.9666 | 114.8676 | 34.9161 | 15.5057 | 31.8269 | 203.824 | 0.05544 | 4.4713 | 4.52 | 411.3665 | 169.905 | 14.2633 | 14.2969 |  | 2993.053 | 2887.7067
28.4 | 3902.4369 | 250.6822 | 150.9883 | 114.7262 | 34.8639 | 15.4671 | 31.7743 | 202.5899 | 0.05378 | 4.4979 | 4.5023 | 411.5925 | 170.0468 | 14.2681 | 14.3004 |  | 3114.7429 | 2900.8561
28.4083 | 3899.3312 | 249.8465 | 150.8517 | 114.9294 | 34.9325 | 15.3223 | 31.6857 | 197.2329 | 0.06036 | 4.5027 | 4.4568 | 410.8578 | 169.7412 | 14.2651 | 14.2991 |  | 2979.46 | 2811.7325
28.4167 | 3899.6138 | 249.5558 | 150.9788 | 114.8574 | 34.8004 | 15.3856 | 31.8681 | 201.9168 | 0.06354 | 4.5043 | 4.4846 | 411.536 | 169.7481 | 14.2674 | 14.2969 |  | 2963.1161 | 2944.6874
28.425 | 3901.0081 | 249.9701 | 150.9333 | 114.85 | 34.9489 | 15.5219 | 31.7547 | 196.3494 | 0.0636 | 4.5095 | 4.5301 | 412.4685 | 170.1373 | 14.2589 | 14.2891 |  | 3007.1315 | 2949.5575
28.4333 | 3899.0777 | 250.0639 | 150.986 | 114.8648 | 34.9652 | 15.7033 | 31.9289 | 198.8315 | 0.05748 | 4.5021 | 4.4948 | 411.3947 | 170.253 | 14.2673 | 14.2932 |  | 2995.9658 | 2930.4016
28.4417 | 3896.854 | 249.244 | 150.9932 | 114.934 | 35.1986 | 15.7663 | 31.8485 | 196.756 | 0.05294 | 4.5003 | 4.4695 | 410.8861 | 170.0278 | 14.2673 | 14.3005 |  | 2939.3283 | 2900.8561
28.45 | 3897.2309 | 249.1675 | 151.0243 | 115.0504 | 35.171 | 15.7294 | 32.0309 | 197.8078 | 0.04123 | 4.4939 | 4.4821 | 411.649 | 170.0207 | 14.2643 | 14.2894 |  | 2961.336 | 2897.447
28.4583 | 3902.2145 | 250.0968 | 151.0221 | 115.043 | 35.215 | 15.6868 | 31.9701 | 198.8035 | 0.05013 | 4.4902 | 4.4897 | 411.423 | 169.7094 | 14.2636 | 14.3088 |  | 3015.8699 | 2999.72
28.4667 | 3897.4354 | 249.4767 | 151.1131 | 114.9091 | 35.0666 | 15.5865 | 32.136 | 195.4939 | 0.04411 | 4.4823 | 4.4619 | 411.9316 | 169.9676 | 14.267 | 14.2967 |  | 3022.5046 | 2930.077
28.475 | 3899.4966 | 249.8245 | 151.1493 | 115.08 | 34.9428 | 15.6276 | 31.8012 | 203.1368 | 0.03594 | 4.4808 | 4.4897 | 412.0729 | 169.5988 | 14.2631 | 14.2973 |  | 2985.4474 | 2928.1289
28.4833 | 3896.8522 | 249.8738 | 151.0582 | 114.9784 | 34.9868 | 15.5603 | 31.898 | 197.5694 | 0.02914 | 4.4963 | 4.4745 | 411.9881 | 169.5265 | 14.2636 | 14.3004 |  | 2975.5763 | 2953.2913
28.4917 | 3894.6231 | 249.4387 | 151.0727 | 115.1493 | 34.9153 | 15.5209 | 31.9836 | 198.8175 | 0.03725 | 4.5162 | 4.5276 | 412.4402 | 170.6628 | 14.2635 | 14.2994 |  | 2912.6277 | 2905.0769
28.5 | 3893.7984 | 249.9409 | 151.0944 | 115.2112 | 35.0361 | 15.46 | 31.9476 | 200.4162 | 0.03484 | 4.4869 | 4.4644 | 411.6208 | 169.7218 | 14.2668 | 14.3007 |  | 3028.8156 | 2883.4859
28.5083 | 3905.3155 | 250.6208 | 151.3675 | 115.1938 | 35.1212 | 15.3647 | 31.9281 | 199.659 | 0.05742 | 4.5241 | 4.5428 | 411.9881 | 170.796 | 14.2637 | 14.3047 |  | 3073.3165 | 3010.5967
28.5167 | 3898.1678 | 250.3151 | 151.0965 | 115.2335 | 34.8519 | 15.366 | 32.0249 | 203.2911 | 0.06442 | 4.4954 | 4.5352 | 410.6883 | 169.6488 | 14.2597 | 14.2933 |  | 3004.2187 | 2889.4924
28.525 | 3905.9458 | 249.9145 | 151.3292 | 115.2954 | 34.9728 | 15.3639 | 31.8313 | 198.3968 | 0.04573 | 4.5134 | 4.5175 | 410.8578 | 169.8852 | 14.2637 | 14.2956 |  | 3001.9532 | 2906.8626
28.5333 | 3898.9835 | 249.9845 | 151.1016 | 115.1641 | 34.9317 | 15.3087 | 31.8425 | 201.1455 | 0.06103 | 4.5006 | 4.4922 | 411.536 | 170.084 | 14.2553 | 14.2994 |  | 3043.0559 | 2961.0836
28.5417 | 3899.5494 | 249.462 | 151.0178 | 115.2531 | 35.0304 | 15.4125 | 31.8893 | 199.687 | 0.05486 | 4.4966 | 4.5226 | 410.5187 | 169.9247 | 14.2619 | 14.293 |  | 3025.4174 | 2922.4471
28.55 | 3906.3804 | 249.9629 | 151.2527 | 115.2234 | 35.1019 | 15.437 | 31.8036 | 199.6449 | 0.04895 | 4.504 | 4.4821 | 411.536 | 169.895 | 14.2661 | 14.2928 |  | 3012.9571 | 2959.7849
28.5583 | 3900.7888 | 249.9713 | 151.3271 | 115.1838 | 35.1101 | 15.4042 | 31.8644 | 203.4453 | 0.05681 | 4.4994 | 4.4973 | 410.6318 | 169.7867 | 14.2624 | 14.2967 |  | 2960.8506 | 2857.1872
28.5667 | 3902.0514 | 249.974 | 151.1833 | 114.7425 | 35.0908 | 15.3461 | 31.7399 | 197.0505 | 0.05711 | 4.4933 | 4.5049 | 411.4795 | 169.9745 | 14.2634 | 14.2967 |  | 3013.2807 | 2958.1615
28.575 | 3899.0509 | 249.8203 | 151.0157 | 115.1515 | 35.0222 | 15.4683 | 31.9335 | 201.7064 | 0.05821 | 4.5006 | 4.515 | 410.9426 | 169.7253 | 14.2636 | 14.3036 |  | 3041.2759 | 2872.1223
28.5833 | 3900.2057 | 249.6495 | 150.7425 | 115.0077 | 35.176 | 15.4992 | 32.0358 | 198.7755 | 0.05444 | 4.497 | 4.4998 | 411.2817 | 169.6047 | 14.2637 | 14.2946 |  | 3080.5985 | 2836.4079
28.5917 | 3905.729 | 250.198 | 150.963 | 114.9135 | 34.8627 | 15.4184 | 31.8782 | 200.3742 | 0.04279 | 4.5046 | 4.5479 | 411.7903 | 169.6124 | 14.2635 | 14.2947 |  | 3008.9115 | 2988.5187
28.6 | 3894.8331 | 249.3054 | 150.8553 | 114.4424 | 35.0194 | 15.3964 | 31.8782 | 198.9998 | 0.06764 | 4.4896 | 4.4897 | 410.9708 | 169.5786 | 14.2634 | 14.3002 |  | 2992.5676 | 2960.4342
28.6083 | 3897.7088 | 249.6311 | 151.0375 | 114.8342 | 35.0881 | 15.4187 | 31.8947 | 199.9114 | 0.07212 | 4.5107 | 4.5023 | 412.0729 | 170.4189 | 14.2557 | 14.3038 |  | 3028.1683 | 2921.1484
28.6167 | 3896.2708 | 250.0332 | 150.7405 | 114.9135 | 34.915 | 15.4227 | 31.9307 | 195.8024 | 0.07496 | 4.497 | 4.5049 | 411.423 | 170.3004 | 14.2634 | 14.3022 |  | 2981.4019 | 2935.2718
28.625 | 3898.7688 | 249.5804 | 150.6804 | 114.8491 | 34.8957 | 15.5437 | 32.069 | 200.1358 | 0.06282 | 4.4841 | 4.5276 | 410.7448 | 170.4642 | 14.2716 | 14.3024 |  | 2993.5385 | 2914.8172
28.6333 | 3902.1022 | 250.5036 | 150.9464 | 114.6284 | 35.1211 | 15.6256 | 32.1381 | 197.1627 | 0.06428 | 4.5079 | 4.5074 | 411.3947 | 169.751 | 14.2667 | 14.2982 |  | 3102.4444 | 2876.0184
28.6417 | 3901.1005 | 249.1722 | 150.8388 | 114.6854 | 34.9754 | 15.7028 | 31.8864 | 200.9912 | 0.05641 | 4.4921 | 4.4745 | 412.2142 | 170.0442 | 14.2637 | 14.2978 |  | 2915.3787 | 2903.7782
28.65 | 3901.0612 | 250.1387 | 150.8078 | 114.7697 | 35.1211 | 15.5822 | 32.033 | 201.6503 | 0.05906 | 4.5037 | 4.4897 | 411.7338 | 169.5947 | 14.26 | 14.2934 |  | 3007.4552 | 2913.3562
28.6583 | 3898.0477 | 249.9654 | 150.8461 | 114.7226 | 35.0689 | 15.5858 | 31.9279 | 200.4723 | 0.05602 | 4.503 | 4.5049 | 411.4512 | 170.1809 | 14.2601 | 14.2932 |  | 2952.4358 | 2918.2263
28.6667 | 3902.7075 | 250.7354 | 150.9061 | 114.9334 | 35.1458 | 15.6091 | 32.0054 | 202.7722 | 0.05659 | 4.507 | 4.5175 | 410.773 | 170.0421 | 14.2653 | 14.2913 |  | 3069.7565 | 2981.8628
28.675 | 3906.0537 | 250.2307 | 150.755 | 115.1218 | 34.9892 | 15.6644 | 31.6901 | 199.4205 | 0.04329 | 4.5156 | 4.5099 | 410.6883 | 169.9596 | 14.2679 | 14.2931 |  | 3069.1092 | 2955.5641
28.6833 | 3896.0614 | 249.6238 | 151.0883 | 114.9036 | 34.8518 | 15.6683 | 31.8671 | 196.3914 | 0.05904 | 4.5034 | 4.5074 | 411.0556 | 169.908 | 14.2666 | 14.2999 |  | 3029.1393 | 2854.5897
28.6917 | 3902.9939 | 250.1348 | 150.8989 | 114.9259 | 35.0854 | 15.6584 | 31.892 | 199.4766 | 0.04115 | 4.5122 | 4.5175 | 411.3382 | 170.0482 | 14.2675 | 14.2933 |  | 3021.21 | 2916.1159
28.7 | 3900.1809 | 249.9032 | 151.0045 | 114.9259 | 34.9288 | 15.6539 | 32.0496 | 197.2749 | 0.04184 | 4.5021 | 4.4695 | 410.4057 | 170.3732 | 14.2631 | 14.2995 |  | 3045.3214 | 2841.1157
28.7083 | 3898.6822 | 249.5297 | 150.5491 | 115.1441 | 34.8574 | 15.5855 | 32.2405 | 198.8596 | 0.04799 | 4.4851 | 4.4745 | 411.536 | 170.0767 | 14.2668 | 14.3051 |  | 3004.866 | 2862.5443
28.7167 | 3900.366 | 250.1858 | 150.6692 | 115.2061 | 34.8739 | 15.5722 | 32.0995 | 198.7053 | 0.02992 | 4.5125 | 4.5023 | 411.0556 | 169.5904 | 14.2672 | 14.2981 |  | 3036.9067 | 3010.4344
28.725 | 3894.3429 | 250.1217 | 150.9972 | 115.0896 | 34.8491 | 15.5761 | 31.8644 | 198.495 | 0.03431 | 4.4924 | 4.4973 | 411.9316 | 169.8346 | 14.2662 | 14.2963 |  | 3000.1732 | 2976.181
28.7333 | 3904.3073 | 250.3484 | 151.019 | 115.1343 | 34.9509 | 15.5648 | 32.0719 | 204.3428 | 0.04526 | 4.4872 | 4.5023 | 411.5925 | 170.0777 | 14.2632 | 14.2979 |  | 3119.112 | 2852.317
28.7417 | 3905.881 | 250.1709 | 151.1938 | 115.1664 | 34.9344 | 15.5668 | 32.0027 | 201.5521 | 0.05109 | 4.493 | 4.4897 | 410.2927 | 169.8456 | 14.2697 | 14.2968 |  | 2980.1073 | 3010.9214
28.75 | 3896.1347 | 249.8879 | 151.1028 | 115.1814 | 35.0553 | 15.5723 | 31.9668 | 197.6395 | 0.05093 | 4.4924 | 4.4644 | 410.5187 | 170.3646 | 14.2594 | 14.299 |  | 2941.9174 | 2960.9212
28.7583 | 3902.2238 | 249.8414 | 151.0263 | 115.1516 | 35.0745 | 15.5713 | 32.1437 | 200.879 | 0.04534 | 4.5162 | 4.5175 | 410.8013 | 169.9153 | 14.2642 | 14.3013 |  | 2886.7363 | 2922.9341
28.7667 | 3892.545 | 249.2302 | 151.1173 | 115.1814 | 34.6898 | 15.4643 | 31.9143 | 198.495 | 0.04909 | 4.4994 | 4.5226 | 411.5643 | 170.3054 | 14.2671 | 14.2977 |  | 2983.6674 | 2888.5184
28.775 | 3904.1466 | 250.5781 | 151.2156 | 115.2284 | 35.0553 | 15.3547 | 31.9143 | 203.7539 | 0.04599 | 4.5015 | 4.5504 | 410.6883 | 169.6582 | 14.2676 | 14.2921 |  | 2984.6383 | 3052.1553
28.7833 | 3905.346 | 250.807 | 151.0481 | 115.1417 | 35.2724 | 15.2317 | 32.0277 | 196.756 | 0.04788 | 4.5125 | 4.4922 | 411.3099 | 169.9048 | 14.2572 | 14.297 |  | 3118.1411 | 2997.9343
28.7917 | 3900.0869 | 250.0764 | 151.2757 | 115.2583 | 34.984 | 15.2997 | 31.895 | 199.8272 | 0.05579 | 4.4884 | 4.5074 | 410.5752 | 169.8243 | 14.268 | 14.2922 |  | 3020.2391 | 2964.9797
28.8 | 3900.0486 | 249.5998 | 151.1318 | 115.2359 | 34.8548 | 15.3038 | 32.2903 | 201.0613 | 0.05612 | 4.5095 | 4.472 | 410.2362 | 170.0744 | 14.2663 | 14.299 |  | 3028.1683 | 2878.9405
28.8083 | 3902.4384 | 250.1225 | 151.1919 | 115.2112 | 34.984 | 15.3258 | 31.7899 | 200.0236 | 0.05345 | 4.5046 | 4.4821 | 411.536 | 170.2446 | 14.2671 | 14.2968 |  | 3056.1635 | 2958.6485
28.8167 | 3898.107 | 250.0176 | 151.0481 | 115.0699 | 35.0884 | 15.331 | 31.9475 | 199.2803 | 0.03874 | 4.4921 | 4.4922 | 410.66 | 169.9073 | 14.2641 | 14.2962 |  | 2976.3854 | 2901.3431
28.825 | 3898.0805 | 249.6378 | 151.1318 | 115.055 | 34.9674 | 15.5054 | 31.8258 | 201.2577 | 0.04429 | 4.5061 | 4.4897 | 410.6883 | 170.446 | 14.262 | 14.3007 |  | 3006.9697 | 2912.2198
28.8333 | 3905.5439 | 249.9986 | 151.2684 | 115.0079 | 34.9152 | 15.5226 | 31.8258 | 203.1929 | 0.05565 | 4.4973 | 4.4897 | 410.3492 | 170.1919 | 14.2634 | 14.2959 |  | 3110.5355 | 2915.6289
28.8417 | 3902.4538 | 250.1805 | 151.374 | 115.1417 | 34.8548 | 15.4504 | 31.87 | 199.4486 | 0.07001 | 4.4973 | 4.5251 | 410.5187 | 169.9115 | 14.2634 | 14.2988 |  | 2989.9784 | 2952.155
28.85 | 3897.6901 | 249.4915 | 151.1846 | 114.9062 | 34.5414 | 15.3334 | 31.8175 | 198.1584 | 0.06301 | 4.4921 | 4.4872 | 410.4622 | 170.107 | 14.2673 | 14.2929 |  | 3011.9862 | 2966.9277
28.8583 | 3900.928 | 249.7902 | 151.0025 | 114.8913 | 34.9948 | 15.3737 | 31.7483 | 200.7808 | 0.05839 | 4.5003 | 4.4897 | 411.649 | 169.8179 | 14.2614 | 14.2946 |  | 2983.6674 | 2900.3691
28.8667 | 3899.5565 | 250.4362 | 150.691 | 115.0872 | 35.2641 | 15.5201 | 31.8092 | 200.262 | 0.05128 | 4.5024 | 4.5074 | 410.1796 | 169.9764 | 14.2633 | 14.2999 |  | 3033.1848 | 2975.207
28.875 | 3897.9679 | 249.5782 | 151.3193 | 115.0699 | 34.984 | 15.6523 | 31.6322 | 201.0052 | 0.0723 | 4.4915 | 4.5023 | 411.7903 | 169.9786 | 14.2605 | 14.2963 |  | 2971.8544 | 2872.4469
28.8833 | 3903.0313 | 250.684 | 151.1154 | 115.0228 | 35.0362 | 15.6253 | 31.7899 | 197.7517 | 0.05348 | 4.504 | 4.5125 | 411.1121 | 169.9645 | 14.263 | 14.2913 |  | 3120.5684 | 2983.1615
28.8917 | 3900.1201 | 250.2905 | 151.1682 | 114.646 | 35.1406 | 15.4875 | 31.895 | 201.7765 | 0.04767 | 4.5152 | 4.5074 | 411.536 | 169.7152 | 14.2635 | 14.2973 |  | 3099.0462 | 2926.8302
28.9 | 3893.7471 | 249.8436 | 151.0316 | 114.9062 | 35.0114 | 15.276 | 31.6598 | 197.9901 | 0.05852 | 4.4823 | 4.5074 | 411.7621 | 169.8007 | 14.2665 | 14.2893 |  | 3044.8359 | 2935.5965
28.9083 | 3897.9741 | 249.4302 | 151.2137 | 114.9757 | 35.0884 | 15.2753 | 32.0526 | 199.7711 | 0.04564 | 4.5015 | 4.4897 | 410.773 | 170.0685 | 14.2616 | 14.2991 |  | 2989.0075 | 2912.3821
28.9167 | 3900.9739 | 249.7337 | 151.0316 | 114.8344 | 35.0884 | 15.4521 | 31.8424 | 201.3418 | 0.04193 | 4.5134 | 4.5023 | 409.9536 | 170.0772 | 14.2551 | 14.2923 |  | 2943.5356 | 2865.3041
28.925 | 3898.3606 | 250.2119 | 151.0917 | 115.1319 | 35.0005 | 15.525 | 32.0168 | 198.4669 | 0.0347 | 4.5143 | 4.5327 | 409.9536 | 169.9473 | 14.2602 | 14.2985 |  | 2985.4474 | 2995.3369
28.9333 | 3898.3066 | 249.518 | 150.7274 | 115.0452 | 35.0088 | 15.4897 | 31.5521 | 197.934 | 0.04216 | 4.493 | 4.5023 | 411.5077 | 169.9335 | 14.2687 | 14.2972 |  | 3000.4968 | 2863.356
28.9417 | 3899.7668 | 250.3265 | 150.6892 | 114.951 | 34.8522 | 15.5028 | 31.5521 | 201.1174 | 0.03763 | 4.5079 | 4.52 | 410.6883 | 169.2798 | 14.2556 | 14.3007 |  | 2997.4222 | 2947.2848
28.95 | 3900.8778 | 250.3364 | 151.1063 | 114.9734 | 34.877 | 15.5246 | 31.7873 | 201.496 | 0.02805 | 4.5073 | 4.4796 | 410.6318 | 169.9328 | 14.2634 | 14.2979 |  | 3048.7197 | 2923.9081
28.9583 | 3895.6284 | 249.3705 | 150.7967 | 114.9585 | 35.2259 | 15.5006 | 31.7181 | 200.8369 | 0.05854 | 4.5012 | 4.4897 | 410.5752 | 169.6507 | 14.2625 | 14.2983 |  | 2972.0162 | 2892.7392
28.9667 | 3893.1985 | 249.7678 | 150.6965 | 114.8643 | 34.9649 | 15.4783 | 31.7181 | 201.2296 | 0.04178 | 4.4884 | 4.4973 | 411.3665 | 169.6946 | 14.2634 | 14.3007 |  | 2963.6015 | 2932.025
28.975 | 3894.9956 | 249.0201 | 150.8859 | 114.785 | 34.9815 | 15.4635 | 31.7348 | 196.8682 | 0.05418 | 4.5015 | 4.4998 | 410.3774 | 169.538 | 14.2637 | 14.2999 |  | 2936.4155 | 2908.6483
28.9833 | 3902.9106 | 250.2389 | 151.0152 | 114.7603 | 34.9019 | 15.5067 | 31.7072 | 200.4303 | 0.04142 | 4.4991 | 4.4897 | 410.8578 | 169.5841 | 14.2634 | 14.2929 |  | 3021.0482 | 2891.7652
28.9917 | 3898.864 | 250.2588 | 151.1518 | 114.6983 | 34.9376 | 15.5238 | 31.6905 | 196.8262 | 0.04149 | 4.4954 | 4.5301 | 410.9143 | 170.1309 | 14.2676 | 14.2972 |  | 3026.8737 | 2889.6548
29 | 3900.348 | 250.0246 | 151.0225 | 114.8074 | 34.9541 | 15.5648 | 31.6547 | 201.5101 | 0.0424 | 4.4973 | 4.4998 | 410.4905 | 170.0865 | 14.2531 | 14.2929 |  | 2948.7139 | 2922.7718
29.0083 | 3899.1147 | 250.0493 | 150.977 | 114.8247 | 34.8165 | 15.653 | 31.6739 | 200.304 | 0.04922 | 4.497 | 4.4897 | 411.3665 | 170.4136 | 14.2557 | 14.2976 |  | 2961.9833 | 2872.934
29.0167 | 3896.609 | 249.4873 | 150.6127 | 114.8792 | 34.9815 | 15.7133 | 31.6822 | 199.9675 | 0.05544 | 4.4887 | 4.4644 | 410.2927 | 169.7355 | 14.2597 | 14.2926 |  | 2984.962 | 2885.1093
29.025 | 3900.6314 | 249.346 | 150.9843 | 114.862 | 34.9624 | 15.7181 | 31.6104 | 202.7161 | 0.04604 | 4.4817 | 4.4846 | 411.4512 | 170.0253 | 14.2635 | 14.2969 |  | 3022.99 | 2921.7977
29.0333 | 3899.4746 | 250.6403 | 151.1063 | 114.8 | 34.9458 | 15.6154 | 31.5938 | 196.4615 | 0.05359 | 4.4966 | 4.4796 | 409.5297 | 169.8615 | 14.2633 | 14.2934 |  | 3004.5424 | 2895.1743
29.0417 | 3902.5224 | 250.2326 | 151.0826 | 115.1371 | 35.0585 | 15.5943 | 31.6547 | 200.1778 | 0.061 | 4.5064 | 4.5125 | 409.7275 | 169.6546 | 14.2557 | 14.2927 |  | 2972.6635 | 2937.8692
29.05 | 3896.55 | 249.4924 | 151.1664 | 114.9734 | 34.7726 | 15.57 | 31.7348 | 203.6417 | 0.0626 | 4.5015 | 4.4998 | 410.1231 | 170.4704 | 14.2565 | 14.2973 |  | 2934.7973 | 2831.5377
29.0583 | 3903.6576 | 250.4712 | 151.0371 | 115.0579 | 35.0751 | 15.5836 | 31.829 | 194.8769 | 0.06389 | 4.5012 | 4.4796 | 411.6773 | 169.9466 | 14.2675 | 14.2938 |  | 3019.2681 | 2972.2849
29.0667 | 3901.2948 | 250.4618 | 151.1591 | 115.0033 | 34.9102 | 15.5648 | 31.7156 | 203.3191 | 0.05609 | 4.5076 | 4.5125 | 411.0839 | 169.7684 | 14.2642 | 14.298 |  | 2960.3651 | 2981.3758
29.075 | 3904.0076 | 250.589 | 150.9005 | 115.2784 | 35.0585 | 15.6058 | 31.7072 | 201.0192 | 0.06349 | 4.5146 | 4.515 | 410.3209 | 169.8026 | 14.2646 | 14.3008 |  | 3059.8853 | 2950.5316
29.0833 | 3897.3035 | 249.6171 | 151.1973 | 115.1446 | 35.119 | 15.5398 | 31.7156 | 199.2663 | 0.06084 | 4.4951 | 4.4796 | 411.2534 | 169.5808 | 14.2645 | 14.2951 |  | 2920.7188 | 2890.3041
29.0917 | 3898.3415 | 249.3839 | 150.9988 | 115.0504 | 35.0146 | 15.4573 | 31.5053 | 199.3925 | 0.0588 | 4.4912 | 4.5099 | 410.4905 | 170.227 | 14.2638 | 14.2953 |  | 2994.1858 | 2911.5704
29.1 | 3903.8704 | 250.6295 | 151.272 | 115.105 | 34.9707 | 15.4625 | 31.829 | 198.1444 | 0.05185 | 4.5159 | 4.4897 | 409.3319 | 170.2154 | 14.26 | 14.2948 |  | 3034.1557 | 2849.0702
29.1083 | 3897.8539 | 249.798 | 150.9843 | 115.1469 | 34.9649 | 15.4216 | 31.6655 | 202.5058 | 0.06278 | 4.5098 | 4.5175 | 410.1514 | 169.8005 | 14.2631 | 14.2976 |  | 3022.3427 | 2832.0247
29.1167 | 3897.2895 | 250.1106 | 151.1955 | 115.1693 | 34.9898 | 15.4858 | 31.638 | 196.0408 | 0.06069 | 4.4878 | 4.4872 | 411.3947 | 169.664 | 14.2559 | 14.2938 |  | 3017.9736 | 2863.5183
29.125 | 3896.123 | 249.4599 | 150.9843 | 115.2313 | 34.8497 | 15.4967 | 31.8123 | 202.6881 | 0.04592 | 4.4948 | 4.5099 | 411.1121 | 170.0232 | 14.2549 | 14.2907 |  | 2958.4232 | 2874.395
29.1333 | 3894.447 | 249.3341 | 151.1737 | 115.1618 | 35.1903 | 15.6065 | 31.6296 | 202.8984 | 0.04666 | 4.4915 | 4.4745 | 411.2534 | 169.7769 | 14.2605 | 14.2842 |  | 2959.556 | 2929.1029
29.1417 | 3894.835 | 250.0401 | 151.0589 | 115.2635 | 35.042 | 15.6295 | 31.6905 | 196.9384 | 0.046 | 4.5159 | 4.4948 | 411.1687 | 169.6445 | 14.2633 | 14.2899 |  | 2981.7255 | 2970.6615
29.15 | 3896.8466 | 249.6995 | 151.0371 | 115.3501 | 35.0859 | 15.605 | 31.6822 | 202.7442 | 0.04497 | 4.5018 | 4.4846 | 410.0383 | 169.7491 | 14.2594 | 14.2925 |  | 2999.0404 | 2950.8563
29.1583 | 3906.1036 | 251.2406 | 150.8258 | 115.2784 | 35.0585 | 15.5475 | 31.6547 | 197.2749 | 0.04562 | 4.518 | 4.5125 | 410.9143 | 169.963 | 14.2604 | 14.2959 |  | 3071.8601 | 2944.3627
29.1667 | 3902.5078 | 250.8919 | 150.977 | 115.0751 | 35.3029 | 15.5779 | 31.7431 | 201.0473 | 0.03539 | 4.4924 | 4.4872 | 411.2534 | 169.8027 | 14.256 | 14.3011 |  | 3089.0132 | 2921.4731
29.175 | 3905.0817 | 250.2239 | 151.068 | 115.0527 | 35.0171 | 15.5508 | 31.6655 | 200.2059 | 0.05117 | 4.5091 | 4.4846 | 410.8578 | 169.3723 | 14.2645 | 14.3018 |  | 3106.3281 | 2871.9599
29.1833 | 3898.5053 | 249.5323 | 150.8713 | 115.0676 | 34.9815 | 15.4999 | 31.6822 | 201.2296 | 0.04467 | 4.4957 | 4.4897 | 410.0949 | 169.7447 | 14.2599 | 14.3027 |  | 3010.6916 | 2969.3628
29.1917 | 3903.2099 | 250.3352 | 150.9624 | 115.1693 | 35.1985 | 15.4642 | 31.8482 | 197.6676 | 0.03078 | 4.5168 | 4.563 | 409.4732 | 169.8262 | 14.2613 | 14.298 |  | 2960.2033 | 2917.4146
29.2 | 3898.6029 | 249.8713 | 150.8258 | 114.9981 | 35.0088 | 15.4839 | 32.1302 | 202.9685 | 0.04414 | 4.4933 | 4.5226 | 410.0383 | 169.4661 | 14.2705 | 14.3013 |  | 3058.5908 | 2898.9081
29.2083 | 3905.5646 | 250.4788 | 150.7202 | 114.9137 | 35.0196 | 15.4801 | 31.7733 | 202.4216 | 0.04703 | 4.5186 | 4.5074 | 409.9818 | 170.1097 | 14.2602 | 14.3002 |  | 3036.4212 | 2900.3691
29.2167 | 3903.3156 | 250.7576 | 150.9551 | 114.8419 | 34.9923 | 15.479 | 31.9559 | 202.2673 | 0.04711 | 4.5122 | 4.5554 | 410.3209 | 169.9147 | 14.2573 | 14.3006 |  | 3091.2787 | 2951.8303
29.225 | 3901.176 | 250.2011 | 150.9788 | 114.8568 | 35.0088 | 15.5433 | 31.8149 | 198.7474 | 0.04986 | 4.504 | 4.515 | 409.3884 | 169.8092 | 14.2597 | 14.3009 |  | 3041.2759 | 2830.239
29.2333 | 3907.2705 | 250.6901 | 150.804 | 114.8344 | 35.0362 | 15.6174 | 31.7899 | 201.2296 | 0.0527 | 4.514 | 4.5377 | 409.5014 | 169.7938 | 14.2558 | 14.2895 |  | 3057.7817 | 2903.7782
29.2417 | 3903.2477 | 250.1686 | 150.7894 | 114.7649 | 35.0636 | 15.5733 | 31.7124 | 197.8078 | 0.04923 | 4.5037 | 4.5074 | 410.7448 | 169.8019 | 14.2561 | 14.2913 |  | 3071.051 | 2936.0835
29.25 | 3904.402 | 250.4613 | 150.9187 | 114.8046 | 34.8465 | 15.4971 | 31.8092 | 202.8003 | 0.03954 | 4.514 | 4.5428 | 409.7558 | 169.6423 | 14.261 | 14.2958 |  | 2945.963 | 2961.5706
29.2583 | 3899.6664 | 249.0887 | 150.8659 | 114.5615 | 34.9948 | 15.6122 | 31.6957 | 199.2382 | 0.04335 | 4.4936 | 4.5301 | 409.8971 | 170.041 | 14.258 | 14.2997 |  | 3001.9532 | 2896.6353
29.2667 | 3896.6218 | 249.7465 | 151.0025 | 114.507 | 34.7255 | 15.5122 | 31.8451 | 201.5942 | 0.05928 | 4.4854 | 4.5352 | 410.66 | 170.1085 | 14.2632 | 14.2993 |  | 2985.7711 | 2865.9534
29.275 | 3896.3997 | 249.0911 | 150.5399 | 114.688 | 34.9261 | 15.4377 | 31.7316 | 199.4065 | 0.06583 | 4.482 | 4.4998 | 410.9143 | 170.1889 | 14.2598 | 14.2987 |  | 3007.1315 | 2959.1355
29.2833 | 3900.5468 | 250.5908 | 150.9735 | 114.8046 | 35.0553 | 15.4405 | 31.5989 | 198.5651 | 0.06094 | 4.4982 | 4.5352 | 410.7448 | 169.6525 | 14.2628 | 14.2963 |  | 3043.2177 | 2997.1226
29.2917 | 3901.3511 | 249.3453 | 150.9735 | 114.8293 | 35.0827 | 15.4842 | 31.7842 | 202.66 | 0.05815 | 4.4957 | 4.4973 | 410.0666 | 169.6939 | 14.2636 | 14.2954 |  | 2960.3651 | 2875.369
29.3 | 3897.6013 | 249.8316 | 151.0427 | 114.9706 | 35.1349 | 15.439 | 32.0469 | 204.5392 | 0.0506 | 4.5107 | 4.4745 | 410.8578 | 169.9477 | 14.2622 | 14.301 |  | 3049.6906 | 2908.6483
29.3083 | 3906.5055 | 250.2348 | 150.724 | 115.0276 | 34.9892 | 15.4012 | 31.7952 | 199.5327 | 0.04635 | 4.4933 | 4.5276 | 409.671 | 169.8016 | 14.2672 | 14.3019 |  | 3023.3137 | 3007.3499
29.3167 | 3894.215 | 249.7644 | 150.9953 | 115.0177 | 35.0305 | 15.4347 | 31.5214 | 195.8726 | 0.05987 | 4.5012 | 4.5352 | 410.8013 | 169.9624 | 14.2653 | 14.2973 |  | 2898.5493 | 2943.8757
29.325 | 3899.2989 | 249.8483 | 150.8223 | 114.9483 | 34.7969 | 15.5591 | 31.8118 | 202.3375 | 0.06209 | 4.4936 | 4.5251 | 410.1514 | 170.3376 | 14.2675 | 14.301 |  | 2997.2604 | 2884.7846
29.3333 | 3904.7843 | 250.5236 | 150.8441 | 115.1441 | 34.8574 | 15.5565 | 31.8727 | 198.6773 | 0.05416 | 4.511 | 4.5023 | 409.7275 | 170.0852 | 14.2635 | 14.2971 |  | 3122.1867 | 2972.6096
29.3417 | 3909.0175 | 251.1477 | 150.8751 | 115.2928 | 35.0223 | 15.5211 | 31.6708 | 200.3742 | 0.04295 | 4.5079 | 4.5605 | 409.3602 | 170.4453 | 14.2631 | 14.2892 |  | 3051.147 | 2892.2522
29.35 | 3902.2647 | 250.4724 | 150.9352 | 115.1417 | 35.0636 | 15.5316 | 31.87 | 204.0343 | 0.03603 | 4.4884 | 4.558 | 411.0556 | 170.0715 | 14.2636 | 14.2891 |  | 2982.211 | 3007.6746
29.3583 | 3903.8094 | 250.9349 | 151.0481 | 115.0574 | 34.9178 | 15.5847 | 31.9336 | 198.7334 | 0.0349 | 4.5186 | 4.5908 | 410.8861 | 170.1733 | 14.2597 | 14.3007 |  | 3090.4696 | 2934.2978
29.3667 | 3907.334 | 250.369 | 150.9279 | 115.0177 | 35.0305 | 15.6479 | 32.0469 | 199.084 | 0.04025 | 4.4957 | 4.5251 | 409.1906 | 169.8192 | 14.2649 | 14.2892 |  | 3070.2419 | 2932.9991
29.375 | 3901.4339 | 249.8923 | 151.3139 | 114.9483 | 35.0057 | 15.633 | 31.9695 | 196.3353 | 0.04958 | 4.5122 | 4.5099 | 409.8123 | 170.0843 | 14.2645 | 14.292 |  | 3004.3805 | 2936.5705
29.3833 | 3898.5826 | 249.4797 | 150.8587 | 115.221 | 34.8904 | 15.6357 | 31.9585 | 198.5932 | 0.05719 | 4.4963 | 4.5403 | 410.773 | 169.7561 | 14.265 | 14.3022 |  | 3066.0346 | 2860.1092
29.3917 | 3898.1008 | 249.0079 | 151.2302 | 115.2606 | 35.1432 | 15.5573 | 31.8451 | 201.0052 | 0.05587 | 4.4951 | 4.4948 | 409.2754 | 170.3283 | 14.261 | 14.2931 |  | 2896.1219 | 2941.4407
29.4 | 3898.8092 | 249.8943 | 150.9643 | 115.3548 | 34.8822 | 15.5558 | 31.74 | 201.1875 | 0.05677 | 4.486 | 4.515 | 409.4732 | 169.9597 | 14.2622 | 14.3046 |  | 2992.2439 | 2832.8364
29.4083 | 3906.3569 | 250.1255 | 151.1227 | 115.4937 | 35.2972 | 15.5563 | 31.895 | 202.66 | 0.05433 | 4.5012 | 4.4998 | 410.4905 | 169.8639 | 14.2636 | 14.3016 |  | 2995.6422 | 2889.8171
29.4167 | 3904.2822 | 250.8735 | 151.3357 | 115.221 | 35.0992 | 15.5059 | 32.0636 | 197.5274 | 0.06695 | 4.4872 | 4.5251 | 409.5014 | 170.47 | 14.2617 | 14.2932 |  | 3023.4755 | 2963.5186
29.425 | 3905.4013 | 251.2434 | 151.2975 | 115.2336 | 35.1654 | 15.4973 | 31.9725 | 198.8596 | 0.05966 | 4.5165 | 4.5049 | 410.4622 | 170.2734 | 14.2618 | 14.2961 |  | 3040.7904 | 2959.1355
29.4333 | 3896.9587 | 249.2014 | 151.13 | 114.8815 | 35.1406 | 15.4871 | 31.9475 | 200.2059 | 0.07442 | 4.4878 | 4.5099 | 409.9818 | 169.7044 | 14.2635 | 14.2971 |  | 2990.1402 | 2830.8884
29.4417 | 3899.8019 | 250.3259 | 151.2593 | 114.9981 | 35.2176 | 15.4528 | 31.9725 | 197.1487 | 0.06731 | 4.5006 | 4.5807 | 409.8405 | 169.8642 | 14.2674 | 14.2934 |  | 3028.3301 | 2984.7849
29.45 | 3900.9414 | 249.9693 | 151.1755 | 114.8494 | 34.9483 | 15.4314 | 31.9117 | 205.5629 | 0.06425 | 4.5 | 4.5301 | 409.6993 | 169.5762 | 14.2597 | 14.3001 |  | 2987.8747 | 2862.869
29.4583 | 3907.7828 | 250.5504 | 151.1518 | 114.7701 | 35.0171 | 15.4649 | 31.8758 | 199.5608 | 0.0593 | 4.4945 | 4.5352 | 409.3037 | 170.8 | 14.2646 | 14.2984 |  | 3009.2352 | 2986.246
29.4667 | 3901.1718 | 250.684 | 151.1136 | 114.8643 | 35.1215 | 15.4981 | 31.8232 | 198.4249 | 0.0503 | 4.511 | 4.5605 | 410.2079 | 169.9684 | 14.2594 | 14.3017 |  | 2948.2285 | 2930.8887
29.475 | 3899.3082 | 249.8064 | 151.1208 | 114.7701 | 34.8605 | 15.4809 | 31.7707 | 200.5284 | 0.05616 | 4.5098 | 4.4973 | 410.5752 | 170.6709 | 14.2597 | 14.2918 |  | 3003.8951 | 2874.882
29.4833 | 3894.0197 | 249.5222 | 151.0444 | 114.8471 | 35.1546 | 15.5271 | 31.9091 | 200.4022 | 0.07133 | 4.4893 | 4.4417 | 409.4449 | 169.8655 | 14.2663 | 14.296 |  | 3105.8427 | 2897.934
29.4917 | 3891.5725 | 248.733 | 150.5744 | 114.8224 | 35.1273 | 15.5668 | 31.6188 | 195.7744 | 0.06319 | 4.4878 | 4.4265 | 409.3884 | 169.832 | 14.2599 | 14.2929 |  | 2993.053 | 2867.0898
29.5 | 3897.7601 | 249.5174 | 151.0444 | 114.7603 | 35.0063 | 15.6146 | 32.0751 | 194.6525 | 0.05985 | 4.4783 | 4.4568 | 409.6993 | 170.0525 | 14.2639 | 14.295 |  | 2937.8719 | 2949.0705
29.5083 | 3901.7638 | 250.4714 | 151.2775 | 114.8149 | 35.1712 | 15.6099 | 31.9258 | 200.6687 | 0.05036 | 4.5229 | 4.5554 | 409.558 | 170.6874 | 14.2662 | 14.2849 |  | 3075.9057 | 2889.8171
29.5167 | 3899.7246 | 249.9158 | 150.9679 | 114.8074 | 35.0585 | 15.6117 | 31.6547 | 200.0376 | 0.05064 | 4.5064 | 4.5049 | 410.547 | 169.745 | 14.2658 | 14.2972 |  | 3019.43 | 2930.077
29.525 | 3896.3586 | 248.8364 | 151.0662 | 114.7902 | 35.0917 | 15.6488 | 31.8983 | 200.8369 | 0.04531 | 4.4905 | 4.4341 | 410.2362 | 169.8668 | 14.2593 | 14.2986 |  | 2981.7255 | 2833.4858
29.5333 | 3901.862 | 250.1553 | 151.1409 | 114.7506 | 34.9956 | 15.6191 | 31.9592 | 198.0462 | 0.03981 | 4.5049 | 4.52 | 410.3774 | 169.7951 | 14.2679 | 14.2968 |  | 3081.5694 | 2954.7524
29.5417 | 3900.4346 | 249.9952 | 150.671 | 115.3008 | 34.7701 | 15.5699 | 31.8374 | 198.3407 | 0.04566 | 4.4948 | 4.4669 | 410.1796 | 170.2571 | 14.2634 | 14.2953 |  | 2991.9203 | 2957.5121
29.55 | 3904.5378 | 250.1084 | 150.7311 | 114.7902 | 34.9351 | 15.598 | 31.8983 | 196.7 | 0.03043 | 4.4918 | 4.4872 | 409.6145 | 169.9173 | 14.2671 | 14.2956 |  | 3071.8601 | 2952.4796
29.5583 | 3893.6924 | 249.2997 | 150.8076 | 114.9241 | 34.979 | 15.592 | 31.7848 | 202.674 | 0.04084 | 4.4857 | 4.4872 | 409.8971 | 169.7648 | 14.2602 | 14.3051 |  | 2993.5385 | 2933.9731
29.5667 | 3897.2603 | 249.1446 | 151.0043 | 115.1574 | 34.9766 | 15.5537 | 32.2552 | 196.5036 | 0.03686 | 4.4954 | 4.4012 | 409.8971 | 169.9723 | 14.2638 | 14.2967 |  | 3011.8243 | 2868.3885
29.575 | 3898.4504 | 250.2587 | 150.9206 | 114.9936 | 35.2649 | 15.5311 | 31.7573 | 197.5133 | 0.0294 | 4.5012 | 4.5175 | 410.0666 | 169.949 | 14.2632 | 14.2978 |  | 2955.8341 | 2837.5442
29.5833 | 3907.2328 | 251.2336 | 151.2247 | 114.8673 | 34.8116 | 15.6107 | 31.774 | 201.0333 | 0.04198 | 4.5165 | 4.5832 | 408.3429 | 169.8972 | 14.2591 | 14.2914 |  | 3000.335 | 2821.6351
29.5917 | 3897.0372 | 249.9926 | 150.5399 | 115.0311 | 35.202 | 15.6337 | 31.9567 | 198.9858 | 0.04548 | 4.4887 | 4.52 | 409.4732 | 170.047 | 14.2605 | 14.2921 |  | 3041.4377 | 2932.512
29.6 | 3903.2262 | 250.7147 | 151.2157 | 114.9861 | 34.9956 | 15.6189 | 31.9592 | 198.6633 | 0.04675 | 4.504 | 4.5301 | 410.0383 | 169.5108 | 14.2599 | 14.2932 |  | 2969.4271 | 2942.577
29.6083 | 3895.0746 | 249.4773 | 151.3449 | 114.9294 | 34.9327 | 15.6485 | 31.7907 | 201.6924 | 0.04635 | 4.4991 | 4.52 | 410.1796 | 169.9031 | 14.2617 | 14.2896 |  | 3076.3911 | 2928.9406
29.6167 | 3904.3397 | 250.7452 | 150.8441 | 115.259 | 35.0371 | 15.498 | 32.0009 | 201.1595 | 0.04574 | 4.496 | 4.5074 | 409.8405 | 170.3561 | 14.2641 | 14.294 |  | 2947.5812 | 2961.8953
29.625 | 3907.8993 | 250.7599 | 150.5782 | 115.1798 | 35.1059 | 15.4687 | 32.2278 | 199.1962 | 0.04149 | 4.518 | 4.5251 | 409.558 | 169.7052 | 14.2612 | 14.2973 |  | 3074.4493 | 2953.4537
29.6333 | 3906.59 | 250.9112 | 150.6693 | 115.2269 | 35.1059 | 15.452 | 32.2278 | 196.9945 | 0.04395 | 4.5302 | 4.5301 | 410.4622 | 170.0919 | 14.2674 | 14.2971 |  | 3039.6577 | 2930.077
29.6417 | 3898.923 | 250.4164 | 150.8733 | 115.0064 | 35.1747 | 15.3503 | 32.2445 | 200.3461 | 0.04679 | 4.5064 | 4.5352 | 409.0493 | 169.957 | 14.2673 | 14.293 |  | 3000.4968 | 3020.6617
29.65 | 3896.8965 | 249.9449 | 150.744 | 115.1627 | 35.2957 | 15.2258 | 32.2612 | 202.071 | 0.06044 | 4.5024 | 4.5023 | 409.5297 | 170.2975 | 14.2654 | 14.2974 |  | 3060.8563 | 2955.077
29.6583 | 3896.0018 | 249.4698 | 150.857 | 115.1948 | 35.2791 | 15.3393 | 32.297 | 197.7377 | 0.05886 | 4.5 | 4.5125 | 410.2079 | 169.4645 | 14.2668 | 14.3073 |  | 3024.9319 | 2897.7717
29.6667 | 3904.0474 | 251.2116 | 150.7294 | 115.1081 | 34.9742 | 15.3749 | 32.3054 | 201.8607 | 0.05001 | 4.5143 | 4.5428 | 408.7668 | 170.4372 | 14.2648 | 14.2983 |  | 3042.5704 | 2917.7393
29.675 | 3904.5676 | 250.7366 | 150.7058 | 115.061 | 34.922 | 15.3543 | 32.3579 | 202.1411 | 0.05253 | 4.5143 | 4.5428 | 410.0383 | 169.9896 | 14.269 | 14.301 |  | 3033.3466 | 2976.9927
29.6833 | 3895.9021 | 249.5967 | 150.6822 | 115.061 | 34.8176 | 15.5453 | 31.9376 | 199.4626 | 0.05913 | 4.4857 | 4.4796 | 409.7275 | 169.5876 | 14.2709 | 14.2971 |  | 3018.9445 | 2816.1156
29.6917 | 3898.6098 | 249.9095 | 150.5618 | 115.1306 | 34.8425 | 15.5057 | 32.383 | 196.9243 | 0.05617 | 4.4817 | 4.4417 | 409.7558 | 169.9052 | 14.2659 | 14.2971 |  | 3040.4668 | 2959.4602
29.7 | 3895.3534 | 249.0821 | 150.7969 | 115.0514 | 34.9636 | 15.5222 | 32.2421 | 203.3331 | 0.07174 | 4.4872 | 4.4644 | 409.6993 | 169.8564 | 14.2647 | 14.2974 |  | 3044.6741 | 2888.0314
29.7083 | 3896.7963 | 248.8374 | 150.7879 | 115.0439 | 34.7464 | 15.4311 | 32.3388 | 199.687 | 0.07027 | 4.4902 | 4.4644 | 408.5972 | 170.3007 | 14.2622 | 14.2975 |  | 2914.0841 | 2808.648
29.7167 | 3898.5406 | 249.3745 | 150.8717 | 115.1606 | 34.7192 | 15.3928 | 32.5739 | 198.481 | 0.06544 | 4.4988 | 4.4568 | 409.7275 | 170.1686 | 14.2676 | 14.2995 |  | 3055.678 | 2988.194
29.725 | 3901.5923 | 249.9819 | 150.9318 | 115.0118 | 34.9197 | 15.4757 | 32.0929 | 197.906 | 0.05278 | 4.4942 | 4.5099 | 409.3884 | 170.6028 | 14.2637 | 14.301 |  | 3009.2352 | 2960.5966
29.7333 | 3905.3691 | 251.0409 | 150.9774 | 115.1531 | 34.9719 | 15.4642 | 32.2505 | 202.9685 | 0.04763 | 4.5229 | 4.5807 | 409.6993 | 170.1514 | 14.2636 | 14.3008 |  | 3036.2594 | 2970.0122
29.7417 | 3896.2292 | 249.8262 | 152.9408 | 114.9306 | 34.8297 | 15.7082 | 31.4241 | 197.2889 | 0.00364 | 4.4933 | 4.515 | 413.0337 | 170.2121 | 14.2802 | 14.2948 |  | 3005.5133 | 2843.7131
29.75 | 3902.6743 | 250.0543 | 152.7062 | 114.876 | 34.4557 | 15.6541 | 31.5735 | 196.6719 | 0.00368 | 4.4988 | 4.5226 | 412.7793 | 169.8752 | 14.2772 | 14.3065 |  | 2999.2023 | 2931.051
29.7583 | 3901.4252 | 249.9994 | 152.1971 | 115.1265 | 34.5769 | 15.561 | 30.8538 | 205.4367 | 0.00361 | 4.5058 | 4.4998 | 411.7621 | 170.1229 | 14.2803 | 14.3016 |  | 3057.9435 | 2863.356
29.7667 | 3904.0267 | 250.4659 | 151.8479 | 115.0569 | 34.3952 | 15.5525 | 30.3021 | 202.8283 | 0.1204 | 4.5046 | 4.4973 | 412.6098 | 170.5384 | 14.2805 | 14.307 |  | 2987.7129 | 2924.7198
29.775 | 3901.3948 | 250.0192 | 151.6366 | 114.9928 | 34.5853 | 15.6477 | 30.125 | 200.1638 | 0.04663 | 4.5165 | 4.5175 | 411.9881 | 170.276 | 14.2743 | 14.2994 |  | 2975.4145 | 2927.1549
29.7833 | 3898.9394 | 249.987 | 151.4472 | 114.9231 | 34.8214 | 15.6123 | 30.1524 | 203.5155 | 0.03952 | 4.5156 | 4.5074 | 410.8861 | 169.7795 | 14.2773 | 14.3023 |  | 3025.9028 | 2873.0963
29.7917 | 3903.415 | 250.2435 | 151.4383 | 115.0624 | 35.289 | 15.6167 | 30.1502 | 200.5565 | 0.03211 | 4.5003 | 4.5428 | 413.6271 | 170.1013 | 14.2771 | 14.3002 |  | 3074.1256 | 2935.7588
29.8 | 3901.4841 | 249.9824 | 151.2416 | 115.2433 | 35.3329 | 15.577 | 30.2472 | 199.5187 | 0.02938 | 4.4896 | 4.5327 | 411.423 | 169.9282 | 14.2736 | 14.3024 |  | 3087.0714 | 2958.9732
29.8083 | 3899.1545 | 249.7096 | 151.3018 | 115.0549 | 35.2807 | 15.5593 | 30.2472 | 207.4421 | 0.04923 | 4.5006 | 4.4973 | 412.3837 | 170.1415 | 14.2745 | 14.3074 |  | 3048.8815 | 2833.4858
29.8167 | 3898.6269 | 250.5446 | 151.34 | 115.2583 | 35.2974 | 15.5135 | 30.3693 | 199.3785 | 0.05868 | 4.4823 | 4.5175 | 413.2315 | 169.8682 | 14.2782 | 14.2955 |  | 2968.7798 | 2887.2197
29.825 | 3899.3167 | 250.0644 | 151.34 | 115.1811 | 35.1596 | 15.3969 | 30.2303 | 200.851 | 0.05584 | 4.5174 | 4.5175 | 412.6663 | 169.8264 | 14.274 | 14.2969 |  | 3000.0114 | 2848.4209
29.8333 | 3895.8517 | 249.7795 | 151.4383 | 114.9061 | 34.9592 | 15.4011 | 30.3968 | 199.2102 | 0.04663 | 4.5171 | 4.4998 | 412.1294 | 169.8136 | 14.2764 | 14.3003 |  | 2941.2701 | 2885.1093
29.8417 | 3897.1738 | 249.2994 | 151.3855 | 114.9532 | 34.907 | 15.4621 | 30.2387 | 196.3213 | 0.05234 | 4.5076 | 4.515 | 411.4512 | 170.125 | 14.2761 | 14.3025 |  | 3012.4716 | 2907.025
29.85 | 3904.3987 | 250.3157 | 151.5147 | 114.9532 | 34.8025 | 15.4422 | 30.2387 | 202.7722 | 0.05438 | 4.5012 | 4.5049 | 412.0446 | 170.5496 | 14.2779 | 14.3002 |  | 3027.0356 | 2904.9146
29.8583 | 3904.6285 | 250.5375 | 151.2034 | 114.859 | 35.0636 | 15.4567 | 30.1861 | 198.0743 | 0.04825 | 4.514 | 4.5074 | 411.3947 | 170.0828 | 14.2749 | 14.3042 |  | 3045.9687 | 2895.8236
29.8667 | 3900.6336 | 250.1639 | 151.2945 | 115.0078 | 34.8631 | 15.3866 | 30.2472 | 193.9653 | 0.05457 | 4.5168 | 4.5125 | 412.3272 | 170.0827 | 14.2776 | 14.3012 |  | 3049.5288 | 2966.7654
29.875 | 3902.5159 | 250.3766 | 151.2327 | 114.9532 | 35.0114 | 15.5085 | 30.028 | 200.6126 | 0.04951 | 4.5128 | 4.5049 | 411.4795 | 170.1835 | 14.2778 | 14.2969 |  | 3013.6044 | 2935.1095
29.8833 | 3899.5012 | 249.8535 | 151.2181 | 114.9136 | 35.0197 | 15.4722 | 30.2998 | 200.304 | 0.05398 | 4.5134 | 4.5251 | 412.4685 | 169.7675 | 14.2773 | 14.3026 |  | 2991.5966 | 2845.0118
29.8917 | 3902.1094 | 250.192 | 151.0433 | 114.8986 | 35.1074 | 15.4425 | 30.3884 | 192.9837 | 0.06047 | 4.504 | 4.5099 | 411.3099 | 169.5518 | 14.2745 | 14.3055 |  | 3043.865 | 3008.811
29.9 | 3900.0173 | 249.8479 | 151.1051 | 114.8439 | 34.8381 | 15.4461 | 30.4853 | 200.276 | 0.05871 | 4.4774 | 4.5074 | 412.7793 | 170.519 | 14.2811 | 14.3021 |  | 3053.898 | 2855.4014
29.9083 | 3896.8517 | 249.9746 | 150.9978 | 114.9852 | 35.1513 | 15.4822 | 30.4853 | 203.4734 | 0.05003 | 4.4982 | 4.4821 | 412.8076 | 170.6483 | 14.2767 | 14.2998 |  | 2940.2992 | 2891.1158
29.9167 | 3897.8784 | 250.0459 | 151.036 | 114.8364 | 35.0908 | 15.4656 | 30.3715 | 200.5144 | 0.05889 | 4.5137 | 4.4669 | 412.6098 | 170.2067 | 14.2789 | 14.2988 |  | 3083.0258 | 2885.5963
29.925 | 3898.6806 | 249.7157 | 150.9522 | 114.9627 | 34.8653 | 15.4901 | 30.5127 | 201.9308 | 0.0417 | 4.5125 | 4.472 | 412.1012 | 169.6339 | 14.2775 | 14.2947 |  | 2998.0695 | 2897.6093
29.9333 | 3899.0589 | 249.6779 | 150.9449 | 115.087 | 35.2118 | 15.5146 | 30.599 | 195.4939 | 0.05083 | 4.4887 | 4.52 | 412.2707 | 169.8762 | 14.2727 | 14.2964 |  | 3023.6373 | 2912.8691
29.9417 | 3898.2384 | 249.5306 | 151.0742 | 114.648 | 34.9864 | 15.5671 | 30.3715 | 197.5975 | 0.05431 | 4.5101 | 4.5276 | 410.9708 | 170.1259 | 14.2733 | 14.3015 |  | 2923.4698 | 2852.4793
29.95 | 3899.62 | 249.7499 | 151.0815 | 115.119 | 34.9342 | 15.4883 | 30.4769 | 201.7064 | 0.04674 | 4.5116 | 4.5125 | 412.8924 | 170.2617 | 14.2782 | 14.3055 |  | 3015.2226 | 2923.4211
29.9583 | 3898.9328 | 249.5004 | 150.9905 | 115.0323 | 34.8903 | 15.4805 | 30.6959 | 200.6687 | 0.05744 | 4.4991 | 4.5327 | 410.9143 | 169.6447 | 14.2777 | 14.3033 |  | 3013.6044 | 2823.9078
29.9667 | 3902.3638 | 250.6201 | 151.0742 | 114.9231 | 34.978 | 15.4984 | 30.2578 | 202.0009 | 0.0583 | 4.4899 | 4.5175 | 412.7793 | 169.756 | 14.2777 | 14.3037 |  | 3009.8825 | 2861.2456
29.975 | 3899.6561 | 249.7555 | 151.036 | 114.9777 | 34.8297 | 15.5108 | 30.4242 | 202.8423 | 0.06177 | 4.5149 | 4.5276 | 412.8358 | 169.925 | 14.2774 | 14.3019 |  | 2998.7168 | 2922.6094
29.9833 | 3904.0796 | 250.1786 | 150.8994 | 115.1887 | 35.0636 | 15.4827 | 30.6074 | 199.5327 | 0.05321 | 4.503 | 4.5049 | 412.4402 | 170.3614 | 14.272 | 14.3116 |  | 3028.1683 | 2901.0185
29.9917 | 3902.1425 | 250.0589 | 150.9376 | 115.119 | 34.9864 | 15.5761 | 30.4242 | 201.44 | 0.04276 | 4.5119 | 4.52 | 410.8578 | 169.7569 | 14.28 | 14.3033 |  | 3037.8776 | 2807.674
30 | 3901.7982 | 250.5034 | 150.8612 | 114.9381 | 34.9947 | 15.5634 | 30.4853 | 203.5155 | 0.04816 | 4.4994 | 4.4973 | 411.1687 | 169.661 | 14.2766 | 14.3032 |  | 3030.1102 | 2908.6483
30.0083 | 3897.7465 | 250.4301 | 150.9376 | 114.9156 | 34.9175 | 15.4905 | 30.5127 | 197.1768 | 0.0405 | 4.5027 | 4.5125 | 411.8186 | 170.4592 | 14.2803 | 14.3042 |  | 3050.3379 | 2851.343
30.0167 | 3905.9559 | 250.2694 | 150.8921 | 114.9081 | 34.9614 | 15.4494 | 30.399 | 199.6028 | 0.03636 | 4.5003 | 4.4594 | 411.423 | 169.6433 | 14.2777 | 14.306 |  | 2986.9038 | 2880.8885
30.025 | 3904.9516 | 250.5356 | 150.8921 | 114.9477 | 35.0574 | 15.5173 | 30.6013 | 202.646 | 0.0458 | 4.5183 | 4.5504 | 410.9991 | 170.034 | 14.2741 | 14.3038 |  | 3017.4881 | 2920.1743
30.0333 | 3895.7322 | 250.4927 | 151.0286 | 114.9231 | 35.0302 | 15.5484 | 30.5211 | 197.5274 | 0.03995 | 4.503 | 4.4948 | 411.8751 | 169.7587 | 14.2736 | 14.3016 |  | 2991.5966 | 2876.1807
30.0417 | 3899.1355 | 249.9725 | 150.8774 | 114.7517 | 34.8925 | 15.564 | 30.3295 | 201.2857 | 0.029 | 4.5018 | 4.5301 | 411.1404 | 170.2776 | 14.2725 | 14.3079 |  | 2923.3079 | 2861.0833
30.05 | 3906.4243 | 250.6398 | 151.0668 | 114.9627 | 34.8653 | 15.6131 | 30.4074 | 193.2361 | 0.03674 | 4.4912 | 4.5049 | 411.8751 | 170.4177 | 14.273 | 14.3036 |  | 3060.0472 | 2902.9665
30.0583 | 3897.5224 | 249.6162 | 151.0742 | 114.9231 | 34.978 | 15.6864 | 30.6264 | 199.0419 | 0.04372 | 4.4985 | 4.4265 | 411.2534 | 170.4742 | 14.277 | 14.2995 |  | 3012.3098 | 2851.6676
30.0667 | 3899.868 | 250.4413 | 151.1197 | 114.9081 | 34.8569 | 15.6449 | 30.557 | 200.4443 | 0.04713 | 4.5043 | 4.5023 | 411.6773 | 170.3749 | 14.2806 | 14.3008 |  | 2987.5511 | 2892.4145
30.075 | 3903.8346 | 250.5001 | 151.1182 | 114.6179 | 34.9008 | 15.5796 | 30.4959 | 201.0333 | 0.04652 | 4.5058 | 4.4417 | 411.0839 | 169.851 | 14.2735 | 14.3082 |  | 3085.4531 | 2836.8949
30.0833 | 3902.1766 | 250.5541 | 150.9229 | 114.7989 | 35.0491 | 15.5274 | 30.4349 | 201.8326 | 0.04786 | 4.5201 | 4.515 | 410.9143 | 169.8572 | 14.2768 | 14.3038 |  | 3034.1557 | 2920.012
30.0917 | 3899.8841 | 250.1352 | 151.0888 | 114.9402 | 34.8403 | 15.4729 | 30.5402 | 202.7021 | 0.04633 | 4.5119 | 4.4669 | 412.1577 | 169.8899 | 14.2764 | 14.3056 |  | 3004.0569 | 2963.194
30.1 | 3900.8763 | 249.8278 | 151.0962 | 115.0815 | 35.0491 | 15.4682 | 30.4875 | 198.7053 | 0.0498 | 4.4869 | 4.5049 | 410.9708 | 170.0486 | 14.2775 | 14.304 |  | 3012.9571 | 2864.4924
30.1083 | 3904.3475 | 250.7388 | 150.9831 | 114.9873 | 34.9447 | 15.4326 | 30.6455 | 198.0322 | 0.04704 | 4.514 | 4.5099 | 412.5533 | 169.8678 | 14.2774 | 14.3076 |  | 3035.7739 | 2974.3953
30.1167 | 3904.1539 | 250.7244 | 150.9831 | 114.9327 | 34.9364 | 15.3505 | 30.5318 | 200.7388 | 0.05551 | 4.4884 | 4.5453 | 412.6946 | 170.2715 | 14.2773 | 14.3038 |  | 3095.9716 | 2988.194
30.125 | 3899.5183 | 250.8743 | 151.1197 | 114.8855 | 35.093 | 15.3534 | 30.5318 | 200.9772 | 0.05154 | 4.5271 | 4.4821 | 412.7511 | 169.8885 | 14.2759 | 14.3073 |  | 3022.99 | 2875.0443
30.1333 | 3904.0671 | 250.2893 | 151.2636 | 115.121 | 35.1452 | 15.4539 | 30.5318 | 200.9351 | 0.05249 | 4.4902 | 4.5428 | 411.4512 | 170.4107 | 14.2698 | 14.3038 |  | 3048.2342 | 2886.7327
30.1417 | 3904.4122 | 250.2024 | 151.1197 | 114.9873 | 35.2057 | 15.4835 | 30.5402 | 201.2997 | 0.049 | 4.4994 | 4.52 | 413.1184 | 170.4762 | 14.2671 | 14.3035 |  | 3025.9028 | 2880.2392
30.15 | 3906.2933 | 251.0582 | 151.1124 | 114.9402 | 34.9969 | 15.478 | 30.4349 | 197.6255 | 0.04815 | 4.5006 | 4.5301 | 411.1121 | 169.9373 | 14.2785 | 14.2977 |  | 3179.1479 | 2930.8887
30.1583 | 3897.8089 | 250.0424 | 151.1344 | 114.9873 | 35.1535 | 15.4706 | 30.4349 | 198.9157 | 0.05006 | 4.4866 | 4.5125 | 410.66 | 170.154 | 14.2804 | 14.3027 |  | 2984.3147 | 2827.8039
30.1667 | 3905.092 | 250.7529 | 151.036 | 115.0194 | 34.7192 | 15.4853 | 30.4181 | 201.9027 | 0.047 | 4.4951 | 4.5403 | 411.3099 | 170.1397 | 14.2774 | 14.3064 |  | 3096.1334 | 2938.5186
30.175 | 3906.3077 | 251.0442 | 151.0271 | 115.0644 | 34.978 | 15.4688 | 30.5211 | 198.9157 | 0.05037 | 4.5058 | 4.5175 | 410.9143 | 170.3765 | 14.2872 | 14.3029 |  | 2972.9872 | 2864.0053
30.1833 | 3902.4539 | 250.6253 | 151.0125 | 115.0023 | 34.9614 | 15.4391 | 30.1356 | 200.3461 | 0.0764 | 4.514 | 4.5175 | 410.5752 | 170.5136 | 14.2772 | 14.3036 |  | 2961.9833 | 2925.6939
30.1917 | 3900.2346 | 250.4724 | 151.058 | 115.0098 | 35.0219 | 15.3871 | 30.4074 | 199.659 | 0.05787 | 4.4954 | 4.5504 | 411.1404 | 169.9676 | 14.273 | 14.3102 |  | 2967.9707 | 2870.4989
30.2 | 3905.5271 | 250.6107 | 151.0345 | 114.9006 | 35.0052 | 15.3556 | 30.4959 | 203.1508 | 0.06027 | 4.5131 | 4.4568 | 412.6098 | 169.5418 | 14.2737 | 14.3079 |  | 2964.087 | 2963.0316
30.2083 | 3904.4674 | 250.3995 | 151.0036 | 115.4186 | 34.953 | 15.218 | 30.6013 | 203.8801 | 0.05629 | 4.4921 | 4.5099 | 411.7621 | 169.9879 | 14.2813 | 14.3061 |  | 3125.5849 | 2965.629
30.2167 | 3892.879 | 249.346 | 151.1328 | 115.1341 | 34.742 | 14.9869 | 30.4937 | 195.6902 | 0.06045 | 4.4796 | 4.52 | 412.0446 | 169.9182 | 14.2697 | 14.3076 |  | 3003.4096 | 2871.3106
30.225 | 3899.501 | 249.808 | 150.8979 | 114.8986 | 34.9508 | 14.9763 | 30.7569 | 198.2426 | 0.05092 | 4.5116 | 4.4568 | 410.5752 | 170.2262 | 14.2778 | 14.307 |  | 2956.805 | 2808.161
30.2333 | 3900.8184 | 250.1159 | 151.0418 | 114.8855 | 34.8842 | 15.1049 | 30.3738 | 201.1875 | 0.0536 | 4.4869 | 4.5049 | 411.0839 | 170.4148 | 14.2804 | 14.3038 |  | 2980.7546 | 2919.038
30.2417 | 3896.3659 | 249.3783 | 150.9654 | 115.2282 | 35.003 | 15.2313 | 30.3884 | 199.8132 | 0.04935 | 4.4851 | 4.4998 | 410.9143 | 169.8648 | 14.2779 | 14.3072 |  | 3048.7197 | 2871.1482
30.25 | 3898.7458 | 250.0923 | 150.9654 | 114.6705 | 34.9592 | 15.2802 | 30.5021 | 198.1724 | 0.04759 | 4.5003 | 4.4922 | 411.9033 | 169.9228 | 14.2745 | 14.3008 |  | 3042.085 | 2937.2198
30.2583 | 3908.6242 | 250.9077 | 150.8964 | 115.0474 | 34.9592 | 15.3987 | 30.3441 | 199.2803 | 0.02885 | 4.5046 | 4.5706 | 411.1687 | 169.6436 | 14.2778 | 14.3032 |  | 3098.5607 | 2853.1287
30.2667 | 3897.2804 | 249.8674 | 151.0859 | 115.1416 | 34.9592 | 15.5589 | 30.5548 | 199.7711 | 0.02904 | 4.4835 | 4.4493 | 411.423 | 170.1489 | 14.2734 | 14.3117 |  | 3061.1799 | 2911.2458
30.275 | 3892.8331 | 249.392 | 151.0785 | 114.8665 | 34.8109 | 15.667 | 30.5105 | 197.1066 | 0.03639 | 4.4741 | 4.515 | 411.3382 | 170.3016 | 14.2777 | 14.3042 |  | 2972.9872 | 2809.1351
30.2833 | 3898.7711 | 249.7492 | 150.9199 | 115.0323 | 35.0469 | 15.6406 | 30.4326 | 199.8693 | 0.04622 | 4.511 | 4.4341 | 411.3099 | 169.9848 | 14.281 | 14.3043 |  | 2988.0366 | 2908.3237
30.2917 | 3899.3395 | 249.8382 | 151.1094 | 114.9682 | 34.6625 | 15.5385 | 30.5189 | 198.7614 | 0.04998 | 4.503 | 4.4316 | 411.1969 | 169.7751 | 14.2775 | 14.3038 |  | 2988.522 | 2840.791
30.3 | 3904.4495 | 250.4384 | 151.0785 | 115.07 | 35.0364 | 15.58 | 30.3693 | 199.5327 | 0.05357 | 4.5 | 4.5453 | 411.9033 | 170.5822 | 14.275 | 14.3075 |  | 2983.3437 | 2932.025
30.3083 | 3902.1022 | 250.449 | 150.8582 | 115.053 | 35.0698 | 15.593 | 30.403 | 196.0829 | 0.04631 | 4.5079 | 4.4973 | 412.3272 | 170.0376 | 14.278 | 14.3077 |  | 2956.1577 | 2862.0573
30.3167 | 3904.0944 | 250.0669 | 150.9419 | 115.2112 | 35.0886 | 15.5498 | 30.3693 | 202.2113 | 0.05146 | 4.5012 | 4.5453 | 410.773 | 170.0099 | 14.2776 | 14.3038 |  | 2952.4358 | 2914.1678
30.325 | 3904.3541 | 250.7931 | 151.0932 | 115.0605 | 35.1303 | 15.6172 | 30.3061 | 195.4799 | 0.04117 | 4.5107 | 4.4771 | 411.7338 | 170.4859 | 14.2776 | 14.3084 |  | 3004.7042 | 2890.7911
30.3333 | 3898.0205 | 250.0758 | 151.1006 | 115.0831 | 35.051 | 15.5791 | 30.384 | 197.3731 | 0.04501 | 4.4793 | 4.5377 | 412.8358 | 170.1612 | 14.2776 | 14.3089 |  | 3021.5336 | 2920.499
30.3417 | 3903.8642 | 250.1076 | 151.0477 | 115.0831 | 34.8944 | 15.5493 | 30.4367 | 202.0149 | 0.04573 | 4.4973 | 4.5504 | 411.2534 | 169.7468 | 14.2767 | 14.3077 |  | 2909.7149 | 2924.7198
30.35 | 3903.9787 | 250.057 | 151.1608 | 115.0134 | 34.8171 | 15.5697 | 30.3588 | 200.7949 | 0.05213 | 4.5003 | 4.4922 | 412.2142 | 169.6491 | 14.2774 | 14.3 |  | 2993.5385 | 2895.499
30.3583 | 3905.444 | 250.7821 | 151.0242 | 115.0285 | 34.6249 | 15.6378 | 30.3756 | 197.5554 | 0.04168 | 4.5238 | 4.4518 | 412.299 | 170.482 | 14.2797 | 14.3036 |  | 3138.0452 | 2943.064
30.3667 | 3895.0012 | 250.0487 | 151.1153 | 114.9343 | 34.886 | 15.5569 | 30.3229 | 193.3202 | 0.05027 | 4.4835 | 4.5125 | 411.649 | 170.116 | 14.2764 | 14.3049 |  | 2962.3069 | 2809.6221
30.375 | 3901.2024 | 250.2623 | 150.9861 | 115.0285 | 34.8338 | 15.459 | 30.3229 | 200.7808 | 0.04438 | 4.5186 | 4.5175 | 412.2142 | 170.1823 | 14.2732 | 14.3042 |  | 3087.7187 | 2957.6745
30.3833 | 3900.437 | 249.942 | 150.8421 | 115.1453 | 34.9633 | 15.3958 | 30.2429 | 202.7161 | 0.06337 | 4.5009 | 4.5301 | 410.8861 | 169.4313 | 14.2787 | 14.3107 |  | 2986.4183 | 2875.856
30.3917 | 3900.2101 | 250.2013 | 150.895 | 114.744 | 34.9884 | 15.2641 | 30.5315 | 201.5942 | 0.06777 | 4.5037 | 4.4619 | 411.1687 | 170.0511 | 14.2774 | 14.3069 |  | 3003.4096 | 2827.1546
30.4 | 3897.1071 | 249.1157 | 150.9626 | 114.8778 | 35.0322 | 15.281 | 30.1017 | 196.9524 | 0.07358 | 4.5101 | 4.4366 | 411.1121 | 169.7696 | 14.2776 | 14.311 |  | 2959.3942 | 2862.382
30.4083 | 3897.1173 | 250.2385 | 150.9479 | 114.9946 | 35.1617 | 15.3383 | 30.2851 | 201.5662 | 0.06703 | 4.5116 | 4.5757 | 411.7903 | 169.3307 | 14.2776 | 14.3061 |  | 2996.1276 | 2950.5316
30.4167 | 3898.1434 | 249.7956 | 150.6967 | 114.8608 | 35.0135 | 15.4055 | 30.2408 | 200.6546 | 0.06198 | 4.5009 | 4.4644 | 412.5533 | 169.5833 | 14.2763 | 14.3049 |  | 2941.9174 | 2907.999
30.425 | 3894.23 | 249.6475 | 150.9244 | 114.94 | 34.9446 | 15.4132 | 30.2766 | 193.9653 | 0.06841 | 4.4814 | 4.5681 | 412.1577 | 169.2657 | 14.2732 | 14.3037 |  | 3040.9522 | 2877.9664
30.4333 | 3903.0547 | 250.7256 | 150.9847 | 115.0097 | 35.1263 | 15.3728 | 30.46 | 197.0926 | 0.05561 | 4.5073 | 4.4543 | 412.0446 | 169.6043 | 14.2813 | 14.3038 |  | 3046.1305 | 2930.8887
30.4417 | 3899.7803 | 249.8203 | 150.8702 | 114.9231 | 34.978 | 15.4783 | 30.1523 | 198.8175 | 0.05724 | 4.4957 | 4.5403 | 411.7338 | 170.005 | 14.2779 | 14.3039 |  | 3003.5714 | 2885.5963
30.45 | 3895.1046 | 249.0882 | 150.8628 | 115.0079 | 35.2287 | 15.5001 | 30.3526 | 199.9815 | 0.05187 | 4.5128 | 4.5504 | 410.9708 | 169.9777 | 14.2777 | 14.3002 |  | 2945.8011 | 2848.5832
30.4583 | 3894.2782 | 249.8431 | 150.9834 | 115.0022 | 35.0135 | 15.5398 | 30.3462 | 201.5381 | 0.05217 | 4.4991 | 4.5529 | 411.1687 | 170.0951 | 14.2765 | 14.3014 |  | 3005.0278 | 2884.6223
30.4667 | 3899.6724 | 249.9025 | 151.136 | 114.8911 | 34.9948 | 15.5587 | 30.3273 | 202.085 | 0.0438 | 4.4884 | 4.5681 | 410.547 | 169.8642 | 14.2812 | 14.3056 |  | 3015.0608 | 2881.7002
30.475 | 3900.6952 | 249.9211 | 151.0142 | 114.9306 | 34.7776 | 15.5695 | 30.2662 | 200.6546 | 0.03111 | 4.5018 | 4.4619 | 412.3272 | 170.2388 | 14.2809 | 14.3076 |  | 2959.3942 | 2849.8819
30.4833 | 3899.7475 | 250.0524 | 150.8702 | 114.9306 | 35.0386 | 15.6209 | 30.0554 | 199.3084 | 0.03232 | 4.496 | 4.4594 | 411.5077 | 169.5387 | 14.274 | 14.3038 |  | 3011.177 | 2919.2003
30.4917 | 3905.1082 | 250.9929 | 151.0597 | 115.0399 | 34.951 | 15.6338 | 30.3884 | 198.1444 | 0.02483 | 4.5177 | 4.4366 | 411.8186 | 170.7322 | 14.2743 | 14.3043 |  | 3016.8408 | 2967.7394
30.5 | 3900.1878 | 250.1103 | 151.0215 | 114.9608 | 34.8633 | 15.5122 | 30.3526 | 200.8369 | 0.05039 | 4.4912 | 4.4998 | 411.3099 | 169.9348 | 14.2781 | 14.3048 |  | 2899.682 | 2809.2974
30.5083 | 3896.9839 | 249.2804 | 150.8468 | 115.0946 | 34.9071 | 15.5122 | 30.3442 | 200.851 | 0.06249 | 4.4966 | 4.4644 | 410.9708 | 170.405 | 14.2808 | 14.3022 |  | 2926.2207 | 2774.2324
30.5167 | 3902.1595 | 250.5844 | 151.0055 | 115.0399 | 34.8987 | 15.4645 | 30.125 | 202.5058 | 0.05158 | 4.496 | 4.5655 | 412.4968 | 169.9764 | 14.2808 | 14.3002 |  | 3024.7701 | 2922.2847
30.525 | 3898.7977 | 249.723 | 150.8923 | 114.9062 | 34.8027 | 15.5029 | 30.2915 | 198.6492 | 0.05951 | 4.5027 | 4.5504 | 412.5533 | 170.2567 | 14.2733 | 14.3035 |  | 3021.0482 | 2879.4275
30.5333 | 3900.2812 | 249.4078 | 150.9981 | 114.9213 | 35.0283 | 15.5039 | 30.4138 | 201.2156 | 0.05067 | 4.5064 | 4.4543 | 411.2534 | 170.1139 | 14.2795 | 14.311 |  | 3002.6005 | 2879.4275
30.5417 | 3893.1133 | 249.5261 | 150.9834 | 115.1643 | 34.9845 | 15.5164 | 30.4222 | 199.0139 | 0.04949 | 4.4872 | 4.4998 | 412.0446 | 170.0196 | 14.279 | 14.3078 |  | 2972.9872 | 2830.239
30.55 | 3898.5086 | 249.6671 | 150.9834 | 115.1248 | 34.9407 | 15.5364 | 30.3253 | 194.5543 | 0.05843 | 4.4799 | 4.5782 | 410.9426 | 169.9979 | 14.2803 | 14.3113 |  | 3058.9144 | 2875.0443
30.5583 | 3899.2782 | 249.9731 | 150.9895 | 114.9288 | 34.9845 | 15.5319 | 30.3696 | 197.8219 | 0.04569 | 4.5079 | 4.4493 | 411.9599 | 170.1672 | 14.2771 | 14.3026 |  | 3041.4377 | 2868.8755
30.5667 | 3898.5015 | 250.3112 | 150.8984 | 114.8817 | 34.9845 | 15.447 | 30.2642 | 200.1498 | 0.04473 | 4.4924 | 4.5681 | 411.8751 | 170.6307 | 14.2774 | 14.3036 |  | 2915.7023 | 2887.0574
30.575 | 3896.6834 | 249.7196 | 151.0129 | 114.912 | 35.0181 | 15.4996 | 30.2454 | 199.8272 | 0.04901 | 4.5143 | 4.4518 | 411.3099 | 169.8677 | 14.2805 | 14.3052 |  | 3028.492 | 2873.7456
30.5833 | 3898.5955 | 249.2997 | 150.9834 | 114.9044 | 34.9052 | 15.5183 | 30.3423 | 199.687 | 0.04807 | 4.4912 | 4.5352 | 410.4905 | 170.3723 | 14.2803 | 14.3112 |  | 2967.3234 | 2898.7457
30.5917 | 3893.3657 | 249.3534 | 150.8677 | 114.9196 | 34.9742 | 15.4187 | 30.6225 | 199.5748 | 0.05513 | 4.5079 | 4.4872 | 411.7621 | 169.9241 | 14.2822 | 14.3117 |  | 2980.5928 | 2863.5183
30.6 | 3900.0804 | 250.4175 | 151.0732 | 114.7631 | 34.9575 | 15.3817 | 30.3423 | 200.4863 | 0.04648 | 4.5046 | 4.5655 | 411.0839 | 170.5319 | 14.2813 | 14.3017 |  | 3090.7933 | 2856.2131
30.6083 | 3897.6323 | 249.8581 | 151.019 | 115.0365 | 34.9994 | 15.3984 | 30.4899 | 197.6676 | 0.06205 | 4.4936 | 4.4644 | 410.8861 | 169.9659 | 14.2749 | 14.3086 |  | 2971.369 | 2857.3495
30.6167 | 3893.7115 | 249.7968 | 151.0498 | 114.8952 | 34.9472 | 15.4379 | 30.2266 | 202.2814 | 0.06551 | 4.4762 | 4.4973 | 412.2707 | 170.0769 | 14.2794 | 14.3044 |  | 2996.6131 | 2917.9016
30.625 | 3898.2766 | 250.0455 | 150.9354 | 114.8952 | 35.0516 | 15.4918 | 30.2266 | 198.495 | 0.06369 | 4.4973 | 4.5554 | 411.5925 | 169.9444 | 14.2736 | 14.2969 |  | 3050.0142 | 2877.6417
30.6333 | 3895.2231 | 249.7262 | 151.1556 | 114.9574 | 34.8596 | 15.4068 | 30.1381 | 201.4119 | 0.05112 | 4.4936 | 4.4695 | 411.649 | 170.0802 | 14.2801 | 14.3069 |  | 3069.5946 | 2855.2391
30.6417 | 3898.1379 | 249.5886 | 150.8517 | 115.0121 | 34.9202 | 15.4268 | 30.1993 | 196.6859 | 0.06227 | 4.5058 | 4.5403 | 411.5077 | 169.3156 | 14.2771 | 14.3126 |  | 3043.5414 | 2899.7197
30.65 | 3901.2389 | 250.2098 | 150.9957 | 114.9499 | 35.06 | 15.4493 | 30.0243 | 200.3181 | 0.04933 | 4.5073 | 4.4417 | 411.2534 | 169.9441 | 14.271 | 14.3038 |  | 3051.9561 | 2876.8301
30.6583 | 3900.273 | 249.4716 | 151.1471 | 114.9103 | 35.0162 | 15.4084 | 30.3489 | 201.2857 | 0.05809 | 4.4963 | 4.4846 | 412.4402 | 169.587 | 14.2799 | 14.3053 |  | 3002.2769 | 2913.0315
30.6667 | 3899.1079 | 249.3922 | 151.0338 | 115.0441 | 35.1122 | 15.4382 | 30.235 | 198.7053 | 0.06147 | 4.4841 | 4.5352 | 410.8861 | 170.484 | 14.2756 | 14.3117 |  | 2957.6141 | 2880.7262
30.675 | 3898.2595 | 250.0278 | 151.0486 | 114.886 | 35.198 | 15.4321 | 30.2689 | 195.0311 | 0.04885 | 4.5021 | 4.558 | 411.1404 | 170.1956 | 14.2822 | 14.3038 |  | 2949.0376 | 2822.6091
30.6833 | 3901.8995 | 249.5787 | 150.928 | 114.8936 | 34.841 | 15.5255 | 29.9086 | 201.8186 | 0.05285 | 4.4817 | 4.5706 | 412.4968 | 170.2355 | 14.2772 | 14.3035 |  | 3061.6654 | 2832.6741
30.6917 | 3901.512 | 249.838 | 151.0942 | 114.9331 | 34.9892 | 15.5334 | 30.1636 | 203.9642 | 0.04164 | 4.4899 | 4.4745 | 412.1294 | 169.8851 | 14.2773 | 14.3074 |  | 3072.8311 | 2919.3627
30.7 | 3901.4536 | 250.5 | 151.1016 | 114.8936 | 34.9976 | 15.4901 | 30.2774 | 203.0807 | 0.03811 | 4.5043 | 4.52 | 411.9881 | 170.8627 | 14.2772 | 14.3111 |  | 3023.7991 | 2886.2457
30.7083 | 3905.2707 | 250.6051 | 151.0867 | 115.0516 | 34.8596 | 15.4416 | 30.2435 | 201.9588 | 0.047 | 4.5043 | 4.5327 | 411.1404 | 170.0947 | 14.281 | 14.3042 |  | 3032.052 | 2842.5767
30.7167 | 3900.8735 | 250.3682 | 151.0179 | 114.9726 | 34.8764 | 15.4187 | 30.2605 | 202.632 | 0.04719 | 4.4921 | 4.5453 | 411.9881 | 170.1161 | 14.2774 | 14.2978 |  | 2996.1276 | 2931.2133
30.725 | 3897.8387 | 249.3608 | 151.0338 | 114.965 | 35.0246 | 15.4336 | 30.1466 | 204.6514 | 0.05298 | 4.5018 | 4.4467 | 411.6773 | 169.7531 | 14.2739 | 14.3003 |  | 2973.149 | 2842.4144
30.7333 | 3902.9607 | 250.6295 | 151.0794 | 115.0349 | 35.0498 | 15.5528 | 30.2247 | 201.7765 | 0.04255 | 4.522 | 4.4594 | 410.773 | 169.8422 | 14.2812 | 14.3013 |  | 3038.5249 | 2836.8949
30.7417 | 3898.8338 | 249.9899 | 151.163 | 115.1215 | 34.9892 | 15.5244 | 30.427 | 203.9782 | 0.05512 | 4.4817 | 4.4442 | 412.0729 | 170.3929 | 14.278 | 14.3082 |  | 2970.5598 | 2827.9663
30.75 | 3902.014 | 249.5612 | 151.0867 | 115.0912 | 35.0078 | 15.5164 | 30.1823 | 196.7841 | 0.04395 | 4.4927 | 4.5403 | 413.0054 | 170.1403 | 14.2736 | 14.3016 |  | 2997.584 | 2834.1351
30.7583 | 3893.8602 | 249.4709 | 151.0031 | 115.2476 | 35.1812 | 15.5461 | 30.252 | 199.9254 | 0.03325 | 4.4902 | 4.5301 | 411.8468 | 170.2139 | 14.2798 | 14.3082 |  | 3001.4678 | 2944.5251
30.7667 | 3902.4981 | 250.2149 | 151.1545 | 115.2156 | 35.0936 | 15.5436 | 30.3743 | 203.6417 | 0.03036 | 4.4933 | 4.5099 | 411.3947 | 170.4335 | 14.2739 | 14.3003 |  | 3046.4542 | 2874.882
30.775 | 3902.2182 | 250.1303 | 151.0412 | 114.886 | 34.9892 | 15.5849 | 30.0582 | 198.4529 | 0.05321 | 4.5091 | 4.4948 | 411.3665 | 169.9315 | 14.2791 | 14.308 |  | 3043.7032 | 2887.8691
30.7833 | 3895.9106 | 249.9517 | 151.0264 | 115.2005 | 34.9724 | 15.5939 | 30.5153 | 197.331 | 0.05183 | 4.5122 | 4.5049 | 412.1012 | 169.8695 | 14.2818 | 14.3008 |  | 3036.4212 | 2885.2717
30.7917 | 3895.7442 | 250.125 | 151.2233 | 115.1139 | 34.9286 | 15.6338 | 30.1024 | 196.9384 | 0.03504 | 4.511 | 4.5352 | 411.7903 | 169.4452 | 14.275 | 14.312 |  | 2994.5094 | 2888.5184
30.8 | 3895.3225 | 249.6868 | 151.2159 | 115.1063 | 34.9202 | 15.6425 | 30.1466 | 199.673 | 0.04497 | 4.4817 | 4.5403 | 412.299 | 170.3804 | 14.2796 | 14.3042 |  | 3009.397 | 2843.7131
30.8083 | 3895.2607 | 250.0392 | 151.0486 | 115.1686 | 34.7281 | 15.6519 | 29.9528 | 198.4108 | 0.03274 | 4.4991 | 4.4518 | 412.7228 | 170.481 | 14.2894 | 14.3024 |  | 2983.5056 | 2838.6806
30.8167 | 3901.3355 | 250.61 | 151.1089 | 115.1458 | 34.6507 | 15.5499 | 30.2435 | 197.6676 | 0.03988 | 4.4951 | 4.4316 | 410.8861 | 170.251 | 14.2784 | 14.3035 |  | 3042.4086 | 2858.6482
30.825 | 3898.0932 | 249.813 | 151.2615 | 115.2156 | 34.8326 | 15.5462 | 30.1109 | 203.6697 | 0.04404 | 4.5027 | 4.4467 | 412.3555 | 169.5185 | 14.2771 | 14.3042 |  | 2982.6965 | 2846.9598
30.8333 | 3896.3906 | 249.7755 | 151.163 | 115.483 | 34.7113 | 15.4381 | 29.8831 | 200.5845 | 0.06427 | 4.5183 | 4.4872 | 411.0556 | 169.2636 | 14.2778 | 14.3072 |  | 2982.211 | 2813.5182
30.8417 | 3893.4779 | 249.7872 | 151.2688 | 115.6545 | 34.9016 | 15.4406 | 29.917 | 202.5058 | 0.05859 | 4.4933 | 4.52 | 410.4339 | 169.5515 | 14.2807 | 14.3062 |  | 2965.867 | 2848.2586
30.85 | 3899.5616 | 249.8096 | 151.1323 | 114.9802 | 34.8326 | 15.4586 | 30.0055 | 199.3084 | 0.04741 | 4.4817 | 4.563 | 412.3837 | 169.3769 | 14.2718 | 14.3037 |  | 3022.5046 | 2940.7913
30.8583 | 3900.2867 | 249.6901 | 151.2159 | 114.9634 | 34.9184 | 15.4638 | 29.8286 | 197.8639 | 0.04286 | 4.529 | 4.4417 | 412.3555 | 169.09 | 14.2705 | 14.3006 |  | 3025.5792 | 2861.4079
30.8667 | 3900.2492 | 249.8497 | 150.8825 | 114.7918 | 34.9892 | 15.4636 | 30.1109 | 196.3634 | 0.05098 | 4.5 | 4.3936 | 411.3382 | 169.3238 | 14.274 | 14.3011 |  | 3062.6363 | 2949.2329
30.875 | 3893.9198 | 249.6403 | 150.8591 | 114.7051 | 35.2586 | 15.4756 | 30.1194 | 198.1304 | 0.05201 | 4.4982 | 4.5428 | 410.8578 | 170.5336 | 14.276 | 14.3101 |  | 3105.8427 | 2818.3883
30.8833 | 3895.0005 | 249.4378 | 150.8136 | 114.7522 | 35.2064 | 15.4929 | 29.9613 | 197.7237 | 0.05608 | 4.4954 | 4.5529 | 411.536 | 170.4272 | 14.2738 | 14.3032 |  | 2984.8001 | 2904.5899
30.8917 | 3894.5376 | 249.4716 | 150.5033 | 114.5638 | 35.2064 | 15.4352 | 30.1194 | 196.756 | 0.05773 | 4.4799 | 4.4771 | 411.7338 | 170.1572 | 14.2768 | 14.3043 |  | 2966.3525 | 2825.8559
30.9 | 3896.5524 | 249.4 | 150.608 | 114.4468 | 35.0768 | 15.5465 | 30.0412 | 201.7625 | 0.04284 | 4.4854 | 4.5453 | 411.3099 | 169.5411 | 14.2779 | 14.3052 |  | 3027.3592 | 2836.2455
30.9083 | 3899.0667 | 249.5642 | 150.4418 | 114.8297 | 34.8747 | 15.5402 | 30.1533 | 200.6967 | 0.04675 | 4.4878 | 4.4644 | 411.2252 | 170.193 | 14.278 | 14.3006 |  | 2933.6645 | 2836.7325
30.9167 | 3898.755 | 250.3004 | 150.3814 | 114.8936 | 34.9454 | 15.5305 | 30.1194 | 195.3256 | 0.03788 | 4.5067 | 4.4518 | 412.1012 | 169.836 | 14.2737 | 14.3069 |  | 3011.5007 | 2773.7454
30.925 | 3901.5452 | 250.0616 | 150.3507 | 114.9726 | 34.772 | 15.3931 | 30.0497 | 199.1821 | 0.0439 | 4.4948 | 4.472 | 412.4685 | 169.8145 | 14.2814 | 14.3038 |  | 3042.085 | 2901.9925
30.9333 | 3905.2565 | 250.632 | 150.4258 | 114.9634 | 34.9707 | 15.3883 | 30.0921 | 202.4076 | 0.0434 | 4.5104 | 4.4745 | 410.547 | 170.8308 | 14.2777 | 14.304 |  | 3048.5578 | 2857.3495
30.9417 | 3903.183 | 250.743 | 150.5403 | 115.1123 | 34.8224 | 15.5013 | 30.206 | 202.6039 | 0.05257 | 4.5034 | 4.5655 | 412.3272 | 170.4539 | 14.2775 | 14.3031 |  | 3047.5869 | 2952.3173
30.95 | 3899.4789 | 249.7913 | 150.6462 | 115.0576 | 35.0229 | 15.5219 | 30.1448 | 203.0527 | 0.05936 | 4.4985 | 4.4493 | 411.3099 | 170.3648 | 14.2739 | 14.3064 |  | 2926.0589 | 2869.3625
30.9583 | 3900.7936 | 250.2007 | 150.7225 | 115.1989 | 35.0229 | 15.4413 | 29.9867 | 200.6967 | 0.07121 | 4.5098 | 4.4998 | 410.9143 | 170.2062 | 14.275 | 14.3005 |  | 2990.3021 | 2928.2913
30.9667 | 3903.2214 | 250.6792 | 150.8284 | 115.1047 | 35.0229 | 15.3811 | 30.1975 | 200.5705 | 0.05304 | 4.4976 | 4.5731 | 411.9316 | 170.1432 | 14.27 | 14.2979 |  | 3050.6615 | 2913.8432
30.975 | 3897.1923 | 249.8129 | 150.6769 | 114.9483 | 35.267 | 15.3973 | 29.9698 | 204.8617 | 0.06745 | 4.5198 | 4.4341 | 412.1012 | 170.7173 | 14.278 | 14.304 |  | 3033.3466 | 2874.5573
30.9833 | 3903.253 | 249.9655 | 150.965 | 115.2855 | 35.1189 | 15.4066 | 30.189 | 199.7992 | 0.05719 | 4.5159 | 4.5099 | 412.0729 | 170.5281 | 14.2748 | 14.3077 |  | 3060.3708 | 2853.4534
30.9917 | 3903.7548 | 250.4906 | 150.768 | 115.0576 | 35.2317 | 15.3812 | 29.934 | 196.0268 | 0.05179 | 4.522 | 4.5504 | 410.9708 | 169.8583 | 14.2739 | 14.302 |  | 3037.554 | 2932.025
31 | 3900.6626 | 249.7608 | 150.9502 | 115.0668 | 34.9808 | 15.4703 | 30.0497 | 198.9578 | 0.05802 | 4.4976 | 4.4771 | 411.7621 | 170.5913 | 14.2808 | 14.296 |  | 2986.2565 | 2877.3171
31.0083 | 3897.3254 | 249.5831 | 150.8813 | 115.167 | 34.9875 | 15.5304 | 30.0037 | 199.5888 | 0.05211 | 4.5 | 4.4998 | 411.0274 | 169.5054 | 14.2774 | 14.2985 |  | 2992.5676 | 2882.8366
31.0167 | 3899.926 | 250.2081 | 150.9046 | 115.2703 | 35.0498 | 15.5165 | 30.2774 | 201.2296 | 0.04576 | 4.5122 | 4.4846 | 411.1969 | 169.8199 | 14.2806 | 14.298 |  | 3082.3785 | 2858.9729
31.025 | 3897.8849 | 250.0241 | 150.7754 | 115.1989 | 35.3882 | 15.4891 | 29.9867 | 204.3709 | 0.05082 | 4.4902 | 4.5023 | 411.2534 | 169.7243 | 14.2734 | 14.3018 |  | 3003.8951 | 2892.5769
31.0333 | 3896.3157 | 249.7622 | 151.0867 | 114.7826 | 34.7702 | 15.4972 | 30.0479 | 194.5824 | 0.05839 | 4.5027 | 4.472 | 411.7338 | 170.0298 | 14.2777 | 14.3022 |  | 2964.7343 | 2849.3949
31.0417 | 3906.2281 | 251.0462 | 150.9576 | 115.0576 | 34.9184 | 15.4608 | 29.9867 | 199.687 | 0.05674 | 4.5162 | 4.4669 | 411.5643 | 170.1436 | 14.2775 | 14.2984 |  | 3103.4154 | 2978.4538
31.05 | 3899.3086 | 249.2679 | 151.1016 | 114.9163 | 34.9184 | 15.4062 | 30.0394 | 199.4626 | 0.058 | 4.5015 | 4.4669 | 412.2424 | 169.554 | 14.2778 | 14.3039 |  | 3018.6208 | 2841.6027
31.0583 | 3903.99 | 250.0742 | 151.056 | 114.9634 | 35.1795 | 15.4583 | 30.1975 | 199.4907 | 0.05202 | 4.4915 | 4.4973 | 412.299 | 169.599 | 14.2808 | 14.3033 |  | 3032.2139 | 2965.142
31.0667 | 3901.741 | 249.9415 | 151.0867 | 114.9087 | 35.0145 | 15.5339 | 30.1363 | 197.4713 | 0.0444 | 4.5034 | 4.5125 | 410.773 | 169.6392 | 14.2736 | 14.3041 |  | 2984.4765 | 2944.5251
31.075 | 3899.6923 | 249.7317 | 151.0338 | 114.8996 | 35.1609 | 15.5893 | 30.0207 | 204.8758 | 0.04443 | 4.5 | 4.5125 | 411.7056 | 169.6114 | 14.2751 | 14.3013 |  | 2911.9804 | 2870.9859
31.0833 | 3904.7827 | 250.2799 | 151.056 | 114.8373 | 34.9875 | 15.6232 | 30.0037 | 196.111 | 0.04564 | 4.5095 | 4.5377 | 410.8013 | 169.8917 | 14.2775 | 14.2998 |  | 2984.1528 | 2868.7132
31.0917 | 3897.9787 | 249.401 | 151.0412 | 114.8692 | 34.7618 | 15.6073 | 30.0394 | 194.4562 | 0.05049 | 4.4948 | 4.472 | 412.0446 | 169.6092 | 14.2695 | 14.3038 |  | 2955.025 | 2946.6355
31.1 | 3903.4721 | 250.3916 | 150.9957 | 115.3007 | 34.9791 | 15.6171 | 30.1006 | 201.8046 | 0.045 | 4.5082 | 4.5453 | 410.8013 | 169.9664 | 14.2741 | 14.2967 |  | 3004.866 | 2883.6483
31.1083 | 3899.8425 | 249.8617 | 151.019 | 115.0181 | 35.1357 | 15.578 | 30.0479 | 204.3569 | 0.04779 | 4.4884 | 4.4948 | 412.3272 | 170.3266 | 14.273 | 14.3029 |  | 2951.4649 | 2833.1611
31.1167 | 3897.0755 | 250.4928 | 151.0031 | 114.8616 | 34.8056 | 15.5214 | 30.0309 | 200.4303 | 0.0394 | 4.5003 | 4.52 | 412.412 | 170.2009 | 14.2734 | 14.3014 |  | 3051.6324 | 2902.8042
31.125 | 3900.5121 | 249.7093 | 150.9957 | 114.6808 | 34.9707 | 15.558 | 29.7759 | 200.0376 | 0.02659 | 4.4954 | 4.5327 | 412.1577 | 169.9711 | 14.2694 | 14.3009 |  | 2944.0211 | 2889.9794
31.1333 | 3897.5591 | 250.228 | 151.0708 | 114.8692 | 34.9184 | 15.544 | 29.9867 | 196.5597 | 0.03429 | 4.4905 | 4.4998 | 412.8076 | 170.2215 | 14.2734 | 14.2977 |  | 3043.3795 | 2852.317
31.1417 | 3903.8666 | 250.8044 | 151.0264 | 114.6185 | 34.9538 | 15.5278 | 30.1278 | 196.5878 | 0.04416 | 4.489 | 4.4973 | 412.1859 | 170.2013 | 14.2765 | 14.3026 |  | 3037.7158 | 2963.3563
31.15 | 3900.7425 | 249.9051 | 150.9957 | 114.9012 | 35.0061 | 15.5068 | 30.0225 | 200.879 | 0.04576 | 4.5098 | 4.4644 | 412.1859 | 169.5432 | 14.2735 | 14.3076 |  | 2993.8621 | 2884.947
31.1583 | 3902.9612 | 250.4268 | 151.0338 | 115.0576 | 34.8662 | 15.5489 | 30.0394 | 198.9998 | 0.04518 | 4.5079 | 4.5023 | 411.8751 | 170.3671 | 14.2792 | 14.3071 |  | 3063.4454 | 2912.3821
31.1667 | 3897.4934 | 249.3455 | 151.0498 | 115.05 | 35.0145 | 15.4714 | 30.0309 | 201.4259 | 0.04675 | 4.5055 | 4.472 | 411.7621 | 170.1973 | 14.2763 | 14.3079 |  | 2869.745 | 2914.9795
31.175 | 3896.3308 | 249.891 | 151.163 | 114.7051 | 34.9454 | 15.4536 | 30.0667 | 202.2253 | 0.05605 | 4.4997 | 4.4998 | 412.9489 | 169.9263 | 14.2813 | 14.3009 |  | 2995.1567 | 2893.2262
31.1833 | 3904.0948 | 250.4699 | 151.1852 | 115.1291 | 35.0498 | 15.4353 | 30.014 | 202.8143 | 0.05058 | 4.5 | 4.5377 | 411.3947 | 170.2648 | 14.27 | 14.3079 |  | 2971.5308 | 2909.46
31.1917 | 3900.7143 | 249.8695 | 151.1323 | 115.1291 | 34.9976 | 15.4315 | 29.9613 | 200.2479 | 0.06156 | 4.5149 | 4.4846 | 411.2534 | 170.0117 | 14.2716 | 14.3071 |  | 2957.7759 | 2790.1415
31.2 | 3897.8233 | 249.8772 | 151.2922 | 115.2005 | 35.0246 | 15.3887 | 29.8304 | 200.3601 | 0.06003 | 4.4866 | 4.4948 | 412.2707 | 169.8664 | 14.2734 | 14.3042 |  | 3045.9687 | 2949.8822
31.2083 | 3898.1537 | 250.2794 | 151.1556 | 115.1215 | 35.0936 | 15.3597 | 30.0055 | 202.4216 | 0.05742 | 4.4994 | 4.515 | 412.525 | 169.7417 | 14.2774 | 14.299 |  | 3088.5278 | 2833.9728
31.2167 | 3900.9536 | 250.1532 | 151.1938 | 115.2703 | 34.9976 | 15.4118 | 30.1194 | 203.2911 | 0.05009 | 4.5052 | 4.5049 | 410.9708 | 169.6132 | 14.275 | 14.2972 |  | 3075.9057 | 2820.0117
31.225 | 3894.1032 | 249.2568 | 151.0953 | 115.24 | 35.0684 | 15.4406 | 30.1381 | 202.4356 | 0.05237 | 4.5049 | 4.4973 | 411.0839 | 169.8667 | 14.2775 | 14.2994 |  | 2976.8709 | 2829.4273
31.2333 | 3898.1331 | 249.5941 | 151.2319 | 114.9574 | 35.1206 | 15.4593 | 30.0328 | 195.564 | 0.04686 | 4.478 | 4.4948 | 411.7056 | 170.0016 | 14.2775 | 14.3115 |  | 3057.7817 | 2867.4145
31.2417 | 3897.805 | 249.3749 | 151.2012 | 115.161 | 35.1374 | 15.4545 | 30.1024 | 199.8132 | 0.05504 | 4.4954 | 4.4922 | 411.9033 | 170.0894 | 14.2842 | 14.302 |  | 3091.7642 | 2920.6614
31.25 | 3893.7168 | 249.3843 | 151.2012 | 115.1853 | 35.1122 | 15.4948 | 29.9716 | 201.8887 | 0.05852 | 4.4887 | 4.4745 | 411.9599 | 169.6068 | 14.2857 | 14.3033 |  | 2969.4271 | 2836.5702
31.2583 | 3899.8142 | 249.5734 | 151.3377 | 115.2005 | 34.9724 | 15.484 | 30.1993 | 201.0753 | 0.06148 | 4.4896 | 4.4897 | 410.9143 | 169.7845 | 14.2776 | 14.3024 |  | 2896.2838 | 2805.2389
31.2667 | 3894.1412 | 249.5607 | 151.2627 | 115.0289 | 34.991 | 15.4561 | 29.9546 | 199.5888 | 0.06567 | 4.5 | 4.4998 | 411.9881 | 169.7327 | 14.2778 | 14.3036 |  | 3005.8369 | 2853.1287
31.275 | 3896.8349 | 249.5851 | 151.3758 | 115.0365 | 34.895 | 15.3936 | 30.0158 | 195.5781 | 0.06742 | 4.493 | 4.5099 | 412.4685 | 169.7001 | 14.2816 | 14.3107 |  | 3010.8534 | 2931.051
31.2833 | 3892.9814 | 249.1746 | 151.1335 | 115.2005 | 35.0768 | 15.4254 | 30.252 | 199.1541 | 0.06584 | 4.4942 | 4.4846 | 411.0556 | 170.0555 | 14.2711 | 14.2966 |  | 2940.1374 | 2858.4859
31.2917 | 3896.4118 | 249.916 | 151.0276 | 114.8725 | 35.0786 | 15.5143 | 29.8323 | 199.8833 | 0.05683 | 4.5079 | 4.5049 | 412.1577 | 169.8183 | 14.2759 | 14.3077 |  | 2972.3399 | 2857.5118
31.3 | 3899.0869 | 250.0323 | 151.0424 | 114.9255 | 35.033 | 15.5007 | 30.1551 | 198.6633 | 0.0572 | 4.5046 | 4.5175 | 412.8076 | 169.8802 | 14.2743 | 14.3042 |  | 3014.5753 | 2867.4145
31.3083 | 3899.9508 | 249.7805 | 150.8911 | 115.0213 | 35.087 | 15.4939 | 30.0515 | 198.481 | 0.05853 | 4.4994 | 4.4644 | 410.9708 | 169.3616 | 14.2703 | 14.303 |  | 3025.2555 | 2877.4794
31.3167 | 3896.6916 | 250.0526 | 150.8 | 114.9271 | 35.0348 | 15.5107 | 29.8407 | 201.7485 | 0.05192 | 4.5082 | 4.5099 | 411.9316 | 170.2084 | 14.2696 | 14.2941 |  | 3001.9532 | 2927.3172
31.325 | 3897.5823 | 250.0748 | 150.8763 | 114.88 | 35.087 | 15.4842 | 30.0515 | 200.4583 | 0.04719 | 4.504 | 4.515 | 411.9316 | 170.0334 | 14.2746 | 14.3022 |  | 2970.8835 | 2940.7913
31.3333 | 3903.7674 | 251.2951 | 151.0203 | 114.88 | 35.087 | 15.5136 | 29.8934 | 201.6503 | 0.03268 | 4.5006 | 4.5251 | 412.8641 | 169.8667 | 14.2773 | 14.3042 |  | 3079.4657 | 2865.3041
31.3417 | 3900.1536 | 249.6189 | 150.9674 | 115.108 | 35.1308 | 15.5932 | 30.2538 | 201.5942 | 0.04058 | 4.5082 | 4.5175 | 412.6946 | 169.9343 | 14.2774 | 14.2993 |  | 3023.6373 | 2858.1612
31.35 | 3904.5193 | 250.896 | 150.8689 | 114.7783 | 34.8698 | 15.5625 | 29.9904 | 200.262 | 0.02971 | 4.5021 | 4.5428 | 412.7228 | 169.9705 | 14.2779 | 14.3009 |  | 3086.4241 | 2896.3106
31.3583 | 3903.4942 | 250.4579 | 150.9218 | 114.5595 | 34.784 | 15.5579 | 30.0619 | 202.4216 | 0.03377 | 4.5082 | 4.5175 | 411.3665 | 170.255 | 14.2734 | 14.3079 |  | 3007.4552 | 2819.5247
31.3667 | 3901.1284 | 250.5159 | 150.8234 | 114.7875 | 34.9845 | 15.668 | 30.0008 | 198.6212 | 0.03858 | 4.511 | 4.5327 | 412.3272 | 169.8204 | 14.2758 | 14.3077 |  | 2959.556 | 2876.8301
31.375 | 3903.2859 | 250.7011 | 150.9218 | 114.6689 | 35.0097 | 15.7852 | 29.9734 | 201.1875 | 0.04198 | 4.5162 | 4.5504 | 411.7903 | 170.9816 | 14.2813 | 14.3068 |  | 3051.7943 | 2960.2719
31.3833 | 3897.3064 | 249.6208 | 150.9292 | 114.78 | 34.9239 | 15.7484 | 29.8869 | 198.8175 | 0.06001 | 4.4826 | 4.5049 | 411.3947 | 169.7593 | 14.2776 | 14.3058 |  | 3037.554 | 2892.9015
31.3917 | 3908.1593 | 250.8689 | 150.7323 | 114.8573 | 35.0619 | 15.7664 | 30.3949 | 196.2232 | 0.0454 | 4.5137 | 4.515 | 410.7448 | 170.1549 | 14.2793 | 14.303 |  | 3021.8573 | 2837.5442
31.4 | 3893.2739 | 249.099 | 150.6794 | 114.6462 | 35.2455 | 15.7393 | 30.0535 | 203.4734 | 0.0568 | 4.5073 | 4.4821 | 411.2817 | 170.156 | 14.2741 | 14.3033 |  | 2910.0386 | 2872.6093
31.4083 | 3894.0916 | 249.7284 | 150.9144 | 115.0138 | 35.0786 | 15.7463 | 29.9377 | 200.7949 | 0.04577 | 4.4872 | 4.4922 | 411.7621 | 170.2801 | 14.2736 | 14.3066 |  | 2975.0908 | 2837.5442
31.4167 | 3902.4808 | 249.9902 | 150.9071 | 114.8591 | 35.1159 | 15.7378 | 29.87 | 201.0894 | 0.04735 | 4.5046 | 4.5175 | 412.1012 | 170.3665 | 14.281 | 14.3015 |  | 3120.5684 | 2847.7715
31.425 | 3901.4574 | 250.5688 | 151.1729 | 114.9818 | 35.1998 | 15.6764 | 30.1127 | 198.4669 | 0.04761 | 4.507 | 4.472 | 412.0164 | 170.2082 | 14.274 | 14.3057 |  | 3058.5908 | 2952.3173
31.4333 | 3899.243 | 249.4531 | 151.1507 | 114.9911 | 35.0013 | 15.6982 | 29.8069 | 201.7625 | 0.05157 | 4.475 | 4.4796 | 411.9599 | 169.8791 | 14.2749 | 14.3069 |  | 2988.6838 | 2869.8495
31.4417 | 3907.2365 | 250.4834 | 151.2184 | 115.0306 | 35.0973 | 15.6113 | 30.0092 | 199.2102 | 0.06 | 4.5082 | 4.52 | 411.8751 | 170.1703 | 14.2739 | 14.3 |  | 3135.1324 | 2957.0251
31.45 | 3901.3173 | 250.3231 | 151.4005 | 115.0289 | 35.5129 | 15.5702 | 30.1127 | 197.0225 | 0.05335 | 4.5055 | 4.4998 | 411.2817 | 170.085 | 14.2742 | 14.3115 |  | 3040.4668 | 2924.2328
31.4583 | 3903.2284 | 250.1642 | 151.4152 | 115.1004 | 35.0181 | 15.5358 | 30.0873 | 197.0646 | 0.05441 | 4.4893 | 4.5099 | 411.5643 | 170.4739 | 14.2751 | 14.3028 |  | 2997.7459 | 2876.8301
31.4667 | 3894.3818 | 249.6708 | 151.3771 | 115.1399 | 34.9575 | 15.4824 | 30.1315 | 199.8413 | 0.07179 | 4.486 | 4.4948 | 412.6663 | 170.1579 | 14.2704 | 14.2965 |  | 3004.7042 | 2924.5575
31.475 | 3901.0756 | 249.4592 | 151.3463 | 115.2417 | 35.3834 | 15.487 | 30.1927 | 202.5198 | 0.0678 | 4.4899 | 4.4745 | 411.649 | 169.6621 | 14.277 | 14.3036 |  | 3085.2913 | 2913.3562
31.4833 | 3895.3608 | 249.6173 | 151.6046 | 115.1568 | 34.8195 | 15.4654 | 29.9923 | 195.8165 | 0.07362 | 4.4924 | 4.4846 | 411.423 | 170.2481 | 14.2777 | 14.3106 |  | 2935.1209 | 2852.4793
31.4917 | 3898.9213 | 249.7525 | 151.4595 | 115.187 | 35.1141 | 15.4373 | 30.0261 | 196.756 | 0.05839 | 4.4902 | 4.5023 | 412.8641 | 170.8285 | 14.2808 | 14.3064 |  | 3020.0772 | 2966.2784
31.5 | 3900.6574 | 250.5756 | 151.2786 | 115.2341 | 35.1141 | 15.4571 | 29.9207 | 198.0042 | 0.06245 | 4.4939 | 4.4998 | 413.0902 | 170.1224 | 14.282 | 14.3023 |  | 3085.2913 | 2937.7069
31.5083 | 3900.3276 | 249.7823 | 151.4152 | 115.3115 | 35.0432 | 15.4215 | 30.06 | 198.9718 | 0.0585 | 4.4811 | 4.4467 | 412.0446 | 169.868 | 14.2747 | 14.3046 |  | 2983.3437 | 2877.9664
31.5167 | 3899.5361 | 249.9535 | 151.2786 | 115.1399 | 34.9052 | 15.4918 | 30.0788 | 201.6363 | 0.05099 | 4.4793 | 4.5049 | 411.3665 | 170.1406 | 14.282 | 14.3087 |  | 3111.3446 | 2868.2261
31.525 | 3898.8454 | 250.2029 | 151.3082 | 115.3434 | 35.2352 | 15.504 | 30.0431 | 199.8693 | 0.05889 | 4.4915 | 4.4543 | 412.2142 | 170.4394 | 14.2832 | 14.3036 |  | 3033.9939 | 2941.603
31.5333 | 3901.5518 | 250.2854 | 151.0966 | 115.0062 | 35.1746 | 15.4926 | 30.0346 | 197.2469 | 0.05147 | 4.4912 | 4.4695 | 410.9708 | 169.7072 | 14.2788 | 14.3051 |  | 3017.0026 | 2831.0507
31.5417 | 3901.6453 | 250.3867 | 151.0203 | 114.9986 | 35.0097 | 15.5064 | 30.1315 | 202.057 | 0.04572 | 4.5046 | 4.4998 | 410.9708 | 169.4768 | 14.2717 | 14.3058 |  | 3010.6916 | 2898.7457
31.55 | 3900.7603 | 249.8561 | 151.0584 | 114.7724 | 35.0199 | 15.5388 | 30.0892 | 200.5144 | 0.04236 | 4.4826 | 4.5125 | 411.3947 | 169.931 | 14.2729 | 14.3033 |  | 2984.8001 | 2889.9794
31.5583 | 3897.4523 | 250.1412 | 150.8689 | 115.0306 | 34.8885 | 15.446 | 29.9565 | 200.2339 | 0.03257 | 4.5003 | 4.4745 | 412.7793 | 169.9895 | 14.2772 | 14.2954 |  | 3016.1935 | 2857.3495
31.5667 | 3903.7686 | 250.9818 | 150.9907 | 114.8649 | 34.9658 | 15.4724 | 30.0346 | 199.0419 | 0.02756 | 4.5265 | 4.5074 | 412.7793 | 169.5939 | 14.274 | 14.3038 |  | 3073.3165 | 2846.6352
31.575 | 3894.898 | 248.8544 | 150.7089 | 115.0306 | 34.8885 | 15.5114 | 30.1146 | 200.29 | 0.03856 | 4.4997 | 4.4695 | 411.4795 | 169.7138 | 14.2779 | 14.3039 |  | 2878.9689 | 2780.5635
31.5833 | 3891.4219 | 249.5476 | 150.8012 | 115.0928 | 34.9052 | 15.533 | 30.0788 | 196.6018 | 0.03888 | 4.5 | 4.4872 | 412.5815 | 169.8463 | 14.2797 | 14.3056 |  | 3072.8311 | 2794.2
31.5917 | 3900.1554 | 250.4015 | 150.7323 | 114.7951 | 34.9929 | 15.6037 | 29.7984 | 202.5478 | 0.04722 | 4.503 | 4.5099 | 412.1012 | 169.8263 | 14.2797 | 14.3083 |  | 3034.4794 | 2936.7328
31.6 | 3905.9456 | 250.9872 | 150.7323 | 114.5124 | 34.9929 | 15.712 | 30.22 | 201.5802 | 0.04189 | 4.5079 | 4.515 | 411.3099 | 169.9528 | 14.2823 | 14.2992 |  | 3015.8699 | 2873.5833
31.6083 | 3899.958 | 249.7873 | 150.7175 | 114.7009 | 35.0973 | 15.7536 | 29.9565 | 203.2911 | 0.05458 | 4.5015 | 4.4695 | 411.8751 | 170.0692 | 14.275 | 14.3006 |  | 2938.681 | 2927.8042
31.6167 | 3901.9268 | 249.9041 | 150.7323 | 114.8498 | 35.0535 | 15.7091 | 29.9123 | 201.3698 | 0.05071 | 4.5037 | 4.5099 | 412.1577 | 169.6952 | 14.2729 | 14.3063 |  | 3032.052 | 2920.6614
31.625 | 3901.1057 | 250.3876 | 150.8541 | 114.9759 | 35.2455 | 15.6378 | 30.0535 | 198.1724 | 0.04368 | 4.5091 | 4.5125 | 411.8751 | 170.237 | 14.2778 | 14.3035 |  | 3159.5674 | 2830.0767
31.6333 | 3902.2057 | 249.8308 | 150.8849 | 115.1172 | 34.8801 | 15.672 | 30.2642 | 202.5759 | 0.04617 | 4.4887 | 4.4948 | 412.1577 | 170.2661 | 14.2836 | 14.3066 |  | 3038.8485 | 2872.2846
31.6417 | 3899.1318 | 249.952 | 150.8468 | 115.0626 | 35.0283 | 15.6509 | 29.9923 | 198.1304 | 0.04865 | 4.5073 | 4.4998 | 411.7056 | 170.0429 | 14.2802 | 14.3057 |  | 3065.5491 | 2841.278
31.65 | 3900.4538 | 250.3866 | 150.9907 | 114.9759 | 34.5667 | 15.5866 | 30.0008 | 205.2684 | 0.04555 | 4.5061 | 4.5226 | 412.0164 | 169.3886 | 14.2785 | 14.3015 |  | 2929.2953 | 2902.3171
31.6583 | 3899.8151 | 249.8363 | 150.9994 | 115.1172 | 34.8801 | 15.624 | 30.0008 | 195.7604 | 0.04546 | 4.4866 | 4.5049 | 411.1404 | 170.4356 | 14.2729 | 14.2931 |  | 3021.0482 | 2930.7263
31.6667 | 3899.9942 | 249.5071 | 151.0818 | 114.9608 | 34.8111 | 15.6404 | 30.1419 | 199.1401 | 0.0591 | 4.4823 | 4.4897 | 412.4402 | 170.2583 | 14.2729 | 14.2931 |  | 2990.1402 | 2904.4275
31.675 | 3898.2205 | 249.6208 | 150.9686 | 114.9835 | 35.1495 | 15.5583 | 29.9038 | 200.9772 | 0.05052 | 4.4878 | 4.4872 | 412.6381 | 169.9023 | 14.275 | 14.3028 |  | 2977.8418 | 2795.4987
31.6833 | 3898.3809 | 249.7441 | 150.9157 | 115.1719 | 34.9407 | 15.5996 | 30.1146 | 203.5014 | 0.04672 | 4.486 | 4.4973 | 410.6318 | 169.9949 | 14.2826 | 14.3052 |  | 3056.3253 | 2822.7715
31.6917 | 3897.4726 | 249.6433 | 150.9747 | 115.1643 | 34.9845 | 15.5518 | 30.0535 | 196.3774 | 0.05227 | 4.4878 | 4.4745 | 412.6098 | 169.4828 | 14.2716 | 14.2931 |  | 3031.4048 | 2826.3429
31.7 | 3899.6646 | 250.0973 | 151.0363 | 115.3678 | 35.1579 | 15.5574 | 30.3865 | 198.6773 | 0.05919 | 4.5018 | 4.4872 | 411.2252 | 169.9039 | 14.2786 | 14.3069 |  | 2989.9784 | 2770.9856
31.7083 | 3900.4144 | 249.6946 | 150.8997 | 115.5729 | 34.9677 | 15.5412 | 30.2473 | 202.3375 | 0.06298 | 4.4939 | 4.4872 | 412.7228 | 169.9227 | 14.2741 | 14.3048 |  | 2954.7013 | 2868.2261
31.7167 | 3897.2754 | 249.1837 | 150.8086 | 115.1172 | 34.9845 | 15.5271 | 30.1061 | 198.9017 | 0.06319 | 4.503 | 4.4973 | 411.8751 | 169.9517 | 14.2753 | 14.3121 |  | 2950.6558 | 2829.9143
31.725 | 3900.8114 | 250.0539 | 150.9539 | 115.2812 | 35.1662 | 15.5322 | 30.0261 | 202.1271 | 0.05991 | 4.497 | 4.515 | 412.0446 | 169.9411 | 14.2754 | 14.3089 |  | 2979.46 | 2926.0185
31.7333 | 3894.7386 | 249.3031 | 151.0363 | 115.1172 | 35.0367 | 15.4975 | 29.7372 | 198.537 | 0.06044 | 4.4848 | 4.5276 | 412.3837 | 169.9462 | 14.2806 | 14.3126 |  | 3004.5424 | 2810.5961
31.7417 | 3898.6145 | 249.7537 | 151.0289 | 115.4637 | 34.8465 | 15.4492 | 30.0196 | 198.0042 | 0.0605 | 4.4936 | 4.5074 | 412.2424 | 170.5486 | 14.2771 | 14.305 |  | 3109.0791 | 2852.804
31.75 | 3893.04 | 249.7045 | 151.1113 | 115.0701 | 35.0367 | 15.4607 | 30.2642 | 197.5694 | 0.05392 | 4.4854 | 4.4846 | 411.0274 | 169.8927 | 14.2758 | 14.3047 |  | 3002.4387 | 2823.9078
31.7583 | 3894.6415 | 250.0254 | 150.9452 | 115.1643 | 34.9323 | 15.4513 | 29.8426 | 200.7808 | 0.05486 | 4.5012 | 4.5099 | 412.525 | 169.9155 | 14.2795 | 14.3053 |  | 2954.054 | 2874.5573
31.7667 | 3902.4249 | 250.4188 | 151.0363 | 115.0062 | 34.8614 | 15.4895 | 30.1927 | 198.6913 | 0.05064 | 4.5165 | 4.5099 | 412.1577 | 170.3199 | 14.2804 | 14.2999 |  | 3075.4202 | 2839.9793
31.775 | 3902.559 | 249.5638 | 151.1261 | 115.1399 | 34.9052 | 15.4981 | 30.1315 | 199.5327 | 0.04382 | 4.5024 | 4.4771 | 412.299 | 169.5694 | 14.2798 | 14.3014 |  | 2972.6635 | 2888.5184
31.7833 | 3896.5909 | 250.34 | 151.0289 | 114.9591 | 34.9136 | 15.4649 | 29.8765 | 200.6687 | 0.04567 | 4.4854 | 4.4897 | 412.8641 | 170.2404 | 14.2707 | 14.2976 |  | 2983.991 | 2876.6677
31.7917 | 3897.6782 | 249.4575 | 151.0658 | 114.8649 | 34.8092 | 15.4736 | 30.1927 | 199.5187 | 0.0431 | 4.4817 | 4.4998 | 412.1012 | 169.7429 | 14.2743 | 14.3049 |  | 3080.2749 | 2830.239
31.8 | 3900.0024 | 249.8414 | 150.8455 | 114.9667 | 34.8698 | 15.5382 | 30.0958 | 195.2555 | 0.043 | 4.4933 | 4.4998 | 412.2142 | 170.0737 | 14.2796 | 14.3009 |  | 3007.9406 | 2877.3171
31.8083 | 3899.0534 | 250.6348 | 151.1039 | 114.8876 | 34.9388 | 15.4882 | 30.5341 | 199.3645 | 0.04447 | 4.5012 | 4.515 | 411.1404 | 170.1914 | 14.2703 | 14.3116 |  | 2999.3641 | 2866.1157
31.8167 | 3896.1511 | 249.6684 | 151.0203 | 114.9179 | 35.1812 | 15.5166 | 30.1466 | 198.9858 | 0.04477 | 4.5049 | 4.4948 | 411.3947 | 169.8141 | 14.2723 | 14.3018 |  | 2930.9136 | 2829.752
31.825 | 3904.8752 | 250.4373 | 151.1335 | 114.8725 | 34.8698 | 15.5338 | 30.0958 | 202.057 | 0.03552 | 4.5082 | 4.5377 | 411.3947 | 169.3739 | 14.2798 | 14.3055 |  | 3078.9803 | 2851.83
31.8333 | 3903.4773 | 250.1988 | 151.0646 | 114.8069 | 35.267 | 15.572 | 30.2332 | 200.0516 | 0.03484 | 4.4963 | 4.4594 | 410.8861 | 169.6171 | 14.2794 | 14.3018 |  | 3044.0268 | 2882.5119
31.8417 | 3898.6806 | 249.9137 | 151.1556 | 114.9499 | 34.9034 | 15.5957 | 30.077 | 199.3504 | 0.03947 | 4.5085 | 4.4745 | 412.1294 | 170.331 | 14.2769 | 14.3021 |  | 2959.8796 | 2882.9989
31.85 | 3902.9838 | 250.464 | 151.0572 | 114.8632 | 34.964 | 15.6239 | 30.0854 | 197.2889 | 0.04593 | 4.504 | 4.5125 | 413.0054 | 169.6322 | 14.2797 | 14.3041 |  | 3043.0559 | 2905.4016
31.8583 | 3899.5395 | 249.8008 | 150.9661 | 114.7614 | 35.06 | 15.6088 | 29.8662 | 200.5705 | 0.05381 | 4.4954 | 4.4568 | 411.9316 | 170.2538 | 14.2763 | 14.3085 |  | 3042.085 | 2875.369
31.8667 | 3898.3006 | 249.6378 | 150.928 | 114.8237 | 34.9724 | 15.6579 | 30.252 | 199.8413 | 0.05524 | 4.4909 | 4.5251 | 411.3099 | 169.958 | 14.2802 | 14.3071 |  | 2936.7391 | 2843.5507
31.875 | 3897.6474 | 249.6352 | 150.928 | 114.801 | 34.9994 | 15.6184 | 30.1739 | 200.6406 | 0.03788 | 4.5159 | 4.4973 | 410.4622 | 170.1481 | 14.272 | 14.3052 |  | 2947.5812 | 2854.9144
31.8833 | 3900.5902 | 250.4744 | 150.9428 | 114.886 | 34.937 | 15.5846 | 30.4796 | 203.5014 | 0.05395 | 4.5088 | 4.52 | 412.2142 | 169.9999 | 14.2752 | 14.3053 |  | 3044.5123 | 2876.1807
31.8917 | 3900.6413 | 250.1362 | 150.9576 | 114.9179 | 34.9202 | 15.5992 | 30.0412 | 198.7614 | 0.04972 | 4.4948 | 4.4897 | 411.0556 | 169.784 | 14.275 | 14.2976 |  | 3059.2381 | 2859.4599
31.9 | 3901.8902 | 249.8966 | 151.1175 | 114.8768 | 34.9269 | 15.6425 | 30.1533 | 203.3331 | 0.0377 | 4.4994 | 4.4821 | 411.0839 | 169.8262 | 14.2718 | 14.3 |  | 2934.4736 | 2906.7003
31.9083 | 3899.097 | 249.8288 | 151.0867 | 114.8389 | 34.9892 | 15.567 | 30.1636 | 200.2199 | 0.05868 | 4.5061 | 4.558 | 412.3272 | 169.9851 | 14.2763 | 14.2942 |  | 3016.5172 | 2938.0316
31.9167 | 3895.0768 | 249.5857 | 150.9046 | 114.9407 | 35.102 | 15.5166 | 30.172 | 202.2954 | 0.06238 | 4.5049 | 4.5099 | 412.3837 | 169.5913 | 14.274 | 14.2963 |  | 3066.0346 | 2834.2975
31.925 | 3905.561 | 249.7823 | 150.7606 | 114.8936 | 34.7888 | 15.5237 | 30.172 | 201.5521 | 0.05685 | 4.5192 | 4.4872 | 411.7903 | 169.4021 | 14.2817 | 14.2991 |  | 3043.3795 | 2878.9405
31.9333 | 3902.321 | 250.0764 | 150.9809 | 115.0181 | 35.1357 | 15.5059 | 30.206 | 200.8369 | 0.04925 | 4.4994 | 4.5074 | 411.7621 | 169.3017 | 14.2832 | 14.2994 |  | 3088.2041 | 2826.9922
31.9417 | 3891.8059 | 249.4607 | 150.9883 | 114.8784 | 34.9808 | 15.4877 | 29.997 | 199.2663 | 0.06304 | 4.4942 | 4.4796 | 411.8751 | 169.8734 | 14.276 | 14.3031 |  | 3049.6906 | 2852.317
31.95 | 3895.6899 | 249.0936 | 151.0338 | 115.0971 | 35.0667 | 15.468 | 30.3997 | 199.084 | 0.05832 | 4.486 | 4.4821 | 411.5643 | 169.7713 | 14.277 | 14.3045 |  | 2995.1567 | 2916.4406
31.9583 | 3900.3445 | 249.9632 | 151.1926 | 115.246 | 35.2317 | 15.5192 | 30.5662 | 198.2285 | 0.05249 | 4.5061 | 4.5023 | 412.4402 | 169.8063 | 14.2849 | 14.3094 |  | 3061.1799 | 2903.2912
31.9667 | 3903.7892 | 250.7872 | 151.056 | 114.9483 | 35.0061 | 15.4736 | 30.2332 | 198.0883 | 0.04675 | 4.5168 | 4.515 | 411.5077 | 170.241 | 14.2857 | 14.3116 |  | 3041.5995 | 2850.2066
31.975 | 3897.099 | 249.4938 | 151.2381 | 114.9878 | 34.8932 | 15.4568 | 30.4354 | 198.7053 | 0.04996 | 4.4905 | 4.4872 | 411.3382 | 169.7311 | 14.2757 | 14.3096 |  | 2974.7672 | 2887.0574
31.9833 | 3904.9801 | 250.7354 | 151.2307 | 114.9483 | 35.0583 | 15.4823 | 30.3386 | 198.5651 | 0.04251 | 4.5198 | 4.5125 | 412.4968 | 170.1985 | 14.2757 | 14.3051 |  | 3083.5113 | 2873.421
31.9917 | 3899.385 | 249.5446 | 151.1323 | 115.1063 | 34.868 | 15.5674 | 30.1466 | 198.7474 | 0.06072 | 4.4915 | 4.4391 | 412.0729 | 170.5242 | 14.2744 | 14.3055 |  | 3003.5714 | 2876.5054
32 | 3894.1856 | 249.5591 | 151.1089 | 115.1518 | 34.9707 | 15.5173 | 30.1975 | 198.9297 | 0.0602 | 4.5189 | 4.515 | 411.3382 | 170.0044 | 14.2742 | 14.3085 |  | 2896.4456 | 2823.5831
32.0083 | 3895.2047 | 249.2496 | 151.1323 | 115.0425 | 34.8494 | 15.4792 | 30.2332 | 193.9513 | 0.06831 | 4.4832 | 4.4922 | 412.6098 | 169.7556 | 14.2796 | 14.3019 |  | 2954.054 | 2981.0512
32.0167 | 3900.4997 | 250.1314 | 151.0572 | 114.854 | 34.9016 | 15.4711 | 30.2859 | 198.6773 | 0.05269 | 4.5119 | 4.4846 | 410.6883 | 170.2702 | 14.2731 | 14.3038 |  | 3034.4794 | 2827.1546
32.025 | 3902.5102 | 249.9876 | 150.7299 | 115.1442 | 35.1189 | 15.4658 | 30.2417 | 199.3785 | 0.06266 | 4.4924 | 4.515 | 412.6663 | 170.0308 | 14.2775 | 14.2992 |  | 3004.3805 | 2827.9663
32.0333 | 3900.6069 | 249.8876 | 151.0486 | 114.9331 | 34.8326 | 15.4808 | 30.3216 | 201.3698 | 0.05003 | 4.4948 | 4.5251 | 411.423 | 170.3835 | 14.2765 | 14.3001 |  | 3046.616 | 2849.8819
32.0417 | 3893.7146 | 249.5266 | 151.0338 | 115.0744 | 34.9892 | 15.5126 | 30.3743 | 202.8844 | 0.06921 | 4.4988 | 4.515 | 411.2534 | 169.9337 | 14.278 | 14.3004 |  | 3050.0142 | 2845.4988
32.05 | 3900.795 | 249.4492 | 151.1704 | 115.1139 | 34.8242 | 15.4601 | 30.0497 | 197.6676 | 0.05738 | 4.4811 | 4.4897 | 412.7228 | 170.2133 | 14.2828 | 14.3049 |  | 3084.8059 | 2847.4469
32.0583 | 3898.4482 | 250.0611 | 151.0412 | 114.9954 | 35.1105 | 15.4778 | 30.2332 | 200.5985 | 0.04938 | 4.504 | 4.4872 | 411.3947 | 169.6463 | 14.2766 | 14.301 |  | 2915.3787 | 2830.4014
32.0667 | 3901.8603 | 250.5022 | 151.1249 | 114.9802 | 34.937 | 15.4705 | 30.2162 | 199.0279 | 0.05427 | 4.5101 | 4.5479 | 411.3947 | 170.8722 | 14.2776 | 14.3087 |  | 3024.1228 | 2867.9015
32.075 | 3899.6617 | 249.5345 | 150.9354 | 114.9726 | 35.0852 | 15.5083 | 30.2078 | 197.7377 | 0.05122 | 4.4924 | 4.4644 | 410.9708 | 170.0963 | 14.2772 | 14.2981 |  | 3063.4454 | 2797.9337
32.0833 | 3893.3004 | 249.2607 | 150.8369 | 115.0273 | 35.1458 | 15.5205 | 30.2689 | 195.8305 | 0.05578 | 4.4817 | 4.4493 | 410.9426 | 170.1273 | 14.2809 | 14.3025 |  | 2927.6771 | 2827.1546
32.0917 | 3897.0328 | 249.8162 | 150.9354 | 115.161 | 35.033 | 15.5485 | 30.2605 | 196.756 | 0.0521 | 4.4799 | 4.4948 | 410.8578 | 170.0483 | 14.2785 | 14.3046 |  | 2921.6897 | 2912.8691
32.1 | 3902.401 | 249.8337 | 151.072 | 114.9271 | 34.6693 | 15.5155 | 30.315 | 200.5845 | 0.04845 | 4.5061 | 4.5504 | 410.9708 | 170.1324 | 14.2738 | 14.303 |  | 3067.491 | 2826.8299
32.1083 | 3896.7004 | 249.5565 | 150.9354 | 115.0744 | 34.937 | 15.4818 | 30.2162 | 196.9664 | 0.0462 | 4.4854 | 4.4846 | 412.0446 | 170.0148 | 14.2838 | 14.3007 |  | 2957.2905 | 2859.4599
32.1167 | 3902.3718 | 250.4853 | 151.2159 | 114.997 | 35.0078 | 15.5067 | 30.2877 | 195.5781 | 0.04419 | 4.5058 | 4.5099 | 412.3837 | 169.974 | 14.2738 | 14.3013 |  | 3081.7313 | 2858.4859
32.125 | 3896.8866 | 250.044 | 150.928 | 115.0273 | 35.0936 | 15.5178 | 30.2162 | 201.7485 | 0.0589 | 4.4973 | 4.4669 | 412.9489 | 170.1695 | 14.2807 | 14.2992 |  | 3113.7719 | 2857.5118
32.1333 | 3901.6748 | 249.3797 | 151.1335 | 115.1534 | 34.9202 | 15.5207 | 30.252 | 200.4863 | 0.06316 | 4.4927 | 4.4669 | 411.1404 | 170.0127 | 14.2734 | 14.297 |  | 2994.8331 | 2841.9274
32.1417 | 3897.5183 | 249.3529 | 151.0498 | 115.1853 | 35.1122 | 15.6099 | 30.4457 | 196.0408 | 0.05054 | 4.4854 | 4.4771 | 411.423 | 170.2536 | 14.2694 | 14.2982 |  | 3015.5462 | 2874.2326
32.15 | 3903.3818 | 250.6283 | 151.0646 | 115.0912 | 35.1122 | 15.6218 | 30.2877 | 196.8682 | 0.0448 | 4.522 | 4.5782 | 412.2707 | 170.135 | 14.2791 | 14.2944 |  | 3062.1508 | 2879.5898
32.1583 | 3894.8463 | 249.2803 | 150.9513 | 114.8952 | 35.1038 | 15.6518 | 30.4372 | 202.029 | 0.0477 | 4.4756 | 4.4796 | 411.3099 | 169.8134 | 14.2813 | 14.3037 |  | 2994.6712 | 2868.8755
32.1667 | 3905.1076 | 250.33 | 150.928 | 115.0592 | 34.6591 | 15.7113 | 30.3573 | 198.6492 | 0.04371 | 4.5128 | 4.5276 | 410.6318 | 170.0847 | 14.2818 | 14.3123 |  | 2986.5802 | 2818.226
32.175 | 3897.6783 | 249.7532 | 150.7766 | 114.9499 | 34.9556 | 15.6372 | 30.077 | 202.8844 | 0.0478 | 4.4973 | 4.4619 | 412.2707 | 169.9996 | 14.2805 | 14.3045 |  | 2975.5763 | 2857.8365
32.1833 | 3906.9393 | 250.4737 | 150.7237 | 114.9499 | 34.9556 | 15.6377 | 30.3404 | 197.6816 | 0.04364 | 4.4979 | 4.4897 | 411.8186 | 169.8059 | 14.2811 | 14.3143 |  | 3042.5704 | 2870.8236
32.1917 | 3903.314 | 250.6618 | 151.1261 | 114.7143 | 34.9556 | 15.5298 | 30.1297 | 202.8003 | 0.03565 | 4.5064 | 4.5352 | 411.7056 | 169.7626 | 14.2729 | 14.3107 |  | 3045.1596 | 2915.7912
32.2 | 3901.1597 | 249.7453 | 151.0203 | 114.8557 | 34.9034 | 15.5832 | 30.3931 | 201.3418 | 0.04703 | 4.5052 | 4.515 | 411.5643 | 169.8754 | 14.2811 | 14.3131 |  | 3077.2002 | 2830.8884
32.2083 | 3905.8321 | 250.222 | 151.0276 | 115.1458 | 35.0162 | 15.6032 | 30.4542 | 197.934 | 0.04032 | 4.5 | 4.4619 | 411.6208 | 170.1439 | 14.2758 | 14.3021 |  | 3026.5501 | 2888.6807
32.2167 | 3906.0961 | 250.2276 | 150.8 | 114.997 | 34.9556 | 15.6147 | 30.2877 | 199.7431 | 0.04386 | 4.5021 | 4.4922 | 411.0556 | 169.9313 | 14.2883 | 14.3064 |  | 3020.0772 | 2905.8886
32.225 | 3897.6788 | 249.2014 | 151.0584 | 115.0289 | 34.9388 | 15.6442 | 30.2181 | 200.9491 | 0.05771 | 4.5006 | 4.5175 | 411.0274 | 169.4289 | 14.2775 | 14.3034 |  | 2946.1248 | 2846.4728
32.2333 | 3900.3348 | 250.4481 | 151.0732 | 114.7858 | 34.7738 | 15.5779 | 30.2623 | 198.0322 | 0.05561 | 4.4884 | 4.5403 | 412.525 | 169.7194 | 14.2837 | 14.3023 |  | 3055.678 | 2855.2391
32.2417 | 3900.8779 | 250.7652 | 151.0424 | 114.9667 | 34.9742 | 15.5417 | 30.4119 | 201.9308 | 0.0585 | 4.5098 | 4.5023 | 413.0337 | 169.875 | 14.2819 | 14.3038 |  | 3064.0927 | 2886.408
32.25 | 3891.3063 | 249.2049 | 150.9132 | 114.9347 | 34.991 | 15.5146 | 30.1654 | 197.9481 | 0.05254 | 4.4909 | 4.4897 | 412.0729 | 169.704 | 14.2705 | 14.3136 |  | 2915.5405 | 2792.0896
32.2583 | 3905.3725 | 249.5041 | 151.2245 | 115.1778 | 34.9472 | 15.5139 | 30.1739 | 200.1217 | 0.05054 | 4.4945 | 4.4897 | 411.6208 | 169.6506 | 14.2774 | 14.3096 |  | 2975.0908 | 2975.3693
32.2667 | 3898.8781 | 250.1934 | 150.7225 | 114.8557 | 34.9556 | 15.4289 | 30.0243 | 200.5424 | 0.05642 | 4.4878 | 4.4771 | 412.4402 | 170.0125 | 14.2749 | 14.2984 |  | 2967.8089 | 2888.5184
32.275 | 3900.7461 | 249.7016 | 151.035 | 114.9499 | 34.9556 | 15.402 | 30.235 | 198.1865 | 0.06233 | 4.4945 | 4.4872 | 410.6883 | 170.1604 | 14.2768 | 14.3059 |  | 3012.7953 | 2836.2455
32.2833 | 3899.3242 | 250.3795 | 150.8689 | 114.9028 | 35.0078 | 15.4035 | 30.235 | 201.1034 | 0.04172 | 4.5018 | 4.5175 | 412.525 | 170.0898 | 14.2836 | 14.3096 |  | 3047.9106 | 2939.1679
32.2917 | 3900.5789 | 249.6364 | 150.9895 | 114.8237 | 34.9724 | 15.4279 | 29.9885 | 198.0743 | 0.047 | 4.4927 | 4.515 | 412.7228 | 169.8989 | 14.2774 | 14.3017 |  | 3070.0801 | 2887.8691
32.3 | 3904.2155 | 250.0433 | 150.9206 | 114.8708 | 34.9202 | 15.4119 | 30.252 | 201.7345 | 0.05291 | 4.5101 | 4.472 | 412.299 | 169.5154 | 14.2724 | 14.3048 |  | 3037.3921 | 2879.5898
32.3083 | 3896.5199 | 250.0643 | 151.1027 | 114.8237 | 35.0246 | 15.4485 | 30.1993 | 197.8499 | 0.0495 | 4.4927 | 4.5099 | 412.6946 | 170.0792 | 14.2743 | 14.3023 |  | 2996.2895 | 2873.908
32.3167 | 3899.5809 | 249.9175 | 150.928 | 114.9179 | 35.129 | 15.4487 | 30.41 | 203.7679 | 0.05109 | 4.5027 | 4.4948 | 412.7228 | 170.1355 | 14.2751 | 14.3054 |  | 3081.8931 | 2878.1288
32.325 | 3893.9514 | 249.2823 | 151.019 | 114.886 | 35.0414 | 15.414 | 30.3216 | 202.646 | 0.05163 | 4.4927 | 4.5175 | 411.3665 | 170.6545 | 14.2792 | 14.3012 |  | 2943.8593 | 2808.9727
32.3333 | 3898.7868 | 249.5664 | 150.8825 | 114.886 | 35.0936 | 15.4086 | 30.3743 | 201.0192 | 0.05471 | 4.4835 | 4.4872 | 411.9881 | 170.2903 | 14.2796 | 14.2989 |  | 2969.7507 | 2799.5571
32.3417 | 3900.1921 | 250.1939 | 151.0338 | 114.8784 | 34.9808 | 15.4797 | 30.3131 | 200.9491 | 0.0562 | 4.489 | 4.5125 | 412.7511 | 169.6943 | 14.2746 | 14.3019 |  | 2974.7672 | 2945.8238
32.35 | 3899.5189 | 250.7227 | 151.072 | 114.7842 | 34.9286 | 15.4697 | 30.3131 | 202.7161 | 0.05178 | 4.4905 | 4.5125 | 412.1859 | 170.3059 | 14.2803 | 14.3099 |  | 3019.7536 | 2867.2521
32.3583 | 3900.6043 | 250.2224 | 150.9354 | 115.1686 | 34.8848 | 15.4703 | 30.2689 | 205.4227 | 0.05332 | 4.4902 | 4.5175 | 412.299 | 169.8765 | 14.2734 | 14.3057 |  | 3041.5995 | 2992.4148
32.3667 | 3903.1057 | 250.2206 | 150.9809 | 114.8936 | 34.9976 | 15.4534 | 29.9613 | 198.8035 | 0.04908 | 4.5015 | 4.5226 | 412.299 | 169.9345 | 14.2728 | 14.3064 |  | 2946.6103 | 2888.0314
32.375 | 3900.7154 | 250.2258 | 151.1249 | 115.325 | 34.9016 | 15.4857 | 30.2859 | 199.5327 | 0.05759 | 4.5116 | 4.558 | 410.9143 | 169.9593 | 14.2741 | 14.3035 |  | 2933.6645 | 2838.1936
32.3833 | 3904.0069 | 250.8817 | 151.1175 | 115.0971 | 35.0667 | 15.5019 | 30.4524 | 199.3504 | 0.04756 | 4.5095 | 4.515 | 412.0729 | 169.1963 | 14.2745 | 14.3009 |  | 2988.0366 | 2825.2065
32.3917 | 3901.0635 | 249.985 | 151.0486 | 115.0105 | 34.9184 | 15.4824 | 30.0394 | 193.9513 | 0.05167 | 4.5021 | 4.5226 | 411.2252 | 169.6517 | 14.2728 | 14.3048 |  | 2968.1325 | 2832.0247
32.4 | 3897.6365 | 249.5578 | 150.768 | 115.05 | 34.91 | 15.5378 | 30.0309 | 203.0246 | 0.05213 | 4.4985 | 4.5099 | 410.773 | 169.4945 | 14.2803 | 14.3133 |  | 2984.3147 | 2744.6868
32.4083 | 3899.7773 | 249.4248 | 151.1016 | 114.9163 | 34.9707 | 15.6102 | 30.1448 | 198.4669 | 0.03224 | 4.4951 | 4.4442 | 411.3665 | 169.7994 | 14.2808 | 14.3079 |  | 3005.0278 | 2828.9403
32.4167 | 3899.1946 | 250.4607 | 151.0412 | 115.0652 | 35.2923 | 15.6978 | 30.3114 | 199.659 | 0.02841 | 4.4991 | 4.5023 | 411.4795 | 169.8285 | 14.2761 | 14.3052 |  | 2930.9136 | 2894.5249
32.425 | 3900.4702 | 250.3111 | 151.0412 | 115.0576 | 35.0751 | 15.6994 | 30.4609 | 196.6859 | 0.01475 | 4.5018 | 4.5226 | 412.0729 | 169.3171 | 14.2772 | 14.3136 |  | 2925.2498 | 2811.7325
32.4333 | 3899.1132 | 249.9266 | 151.0105 | 114.8996 | 35.0565 | 15.7138 | 30.0734 | 198.7194 | 0.03985 | 4.4988 | 4.5377 | 412.1294 | 170.3409 | 14.278 | 14.3078 |  | 2953.8922 | 2800.8558
32.4417 | 3897.646 | 250.1762 | 151.0486 | 115.05 | 35.0145 | 15.6297 | 30.2944 | 198.1724 | 0.0512 | 4.5021 | 4.5023 | 412.2142 | 170.2585 | 14.2821 | 14.2986 |  | 3041.7613 | 2869.5248
32.45 | 3903.4062 | 251.0684 | 150.9428 | 114.9954 | 34.9538 | 15.5626 | 30.2859 | 198.9998 | 0.03777 | 4.5241 | 4.5099 | 412.2142 | 169.8265 | 14.2847 | 14.3045 |  | 3102.9299 | 2878.4534
32.4583 | 3896.8568 | 249.9494 | 151.1693 | 115.1746 | 34.8915 | 15.5337 | 30.3283 | 202.5338 | 0.0475 | 4.4942 | 4.5023 | 413.1184 | 169.7785 | 14.2781 | 14.3033 |  | 3047.4251 | 2955.8887
32.4667 | 3901.7876 | 250.2702 | 150.9724 | 115.1442 | 34.8578 | 15.5747 | 30.2944 | 201.482 | 0.04427 | 4.5006 | 4.5327 | 410.8013 | 170.108 | 14.2794 | 14.3046 |  | 2957.6141 | 2866.6028
32.475 | 3901.2216 | 249.8246 | 151.2 | 115.2536 | 34.9269 | 15.5907 | 30.6273 | 202.5058 | 0.04992 | 4.4887 | 4.4821 | 411.2534 | 169.5112 | 14.2791 | 14.304 |  | 2944.3448 | 2796.3104
32.4833 | 3904.2297 | 250.7386 | 151.0401 | 115.0181 | 35.1879 | 15.5723 | 30.2587 | 199.3504 | 0.04284 | 4.4988 | 4.52 | 411.3099 | 170.0847 | 14.2759 | 14.2968 |  | 3041.114 | 2889.6548
32.4917 | 3894.2968 | 249.2795 | 151.0338 | 115.1594 | 34.9791 | 15.5196 | 30.206 | 203.0246 | 0.05279 | 4.4954 | 4.424 | 412.2142 | 170.4792 | 14.2757 | 14.3084 |  | 2961.6597 | 2774.8817
32.5 | 3895.2226 | 249.4941 | 151.1841 | 115.088 | 35.0565 | 15.5328 | 30.2841 | 198.537 | 0.04288 | 4.4927 | 4.4669 | 411.3665 | 170.2083 | 14.2762 | 14.298 |  | 2938.1955 | 2849.2326
32.5083 | 3897.1611 | 249.3473 | 150.7669 | 115.3234 | 34.9521 | 15.5405 | 30.3895 | 201.6503 | 0.0487 | 4.5076 | 4.4872 | 411.4512 | 169.3758 | 14.2834 | 14.2991 |  | 2983.8292 | 2922.9341
32.5167 | 3898.5406 | 249.8005 | 151.0708 | 115.3007 | 35.0313 | 15.5028 | 30.4694 | 200.6827 | 0.04878 | 4.497 | 4.4922 | 410.6318 | 170.1909 | 14.2805 | 14.3074 |  | 2973.149 | 2850.369
32.525 | 3903.1443 | 250.4954 | 150.8887 | 114.8373 | 34.8831 | 15.461 | 30.2145 | 202.5899 | 0.05861 | 4.4936 | 4.4695 | 412.2707 | 170.1244 | 14.2795 | 14.299 |  | 3099.8553 | 2890.4665
32.5333 | 3906.7023 | 250.988 | 150.6991 | 115.0181 | 35.1879 | 15.4164 | 29.9952 | 199.4626 | 0.05333 | 4.5149 | 4.5125 | 411.423 | 170.1948 | 14.2763 | 14.2966 |  | 3047.7487 | 2914.0055
32.5417 | 3903.7267 | 250.2296 | 151.0338 | 115.246 | 34.8662 | 15.3457 | 30.3555 | 202.2814 | 0.06612 | 4.5168 | 4.4695 | 411.3099 | 169.9164 | 14.2728 | 14.3018 |  | 3063.1218 | 2951.8303
32.55 | 3894.0516 | 250.1815 | 151.2836 | 115.0349 | 34.7888 | 15.3546 | 29.9613 | 202.8283 | 0.05706 | 4.5241 | 4.4973 | 413.0902 | 170.4847 | 14.278 | 14.3056 |  | 2958.0996 | 2881.7002
32.5583 | 3907.5886 | 251.1481 | 151.0867 | 115.0029 | 34.91 | 15.3937 | 30.2417 | 195.9427 | 0.05276 | 4.5143 | 4.5251 | 411.536 | 170.3722 | 14.2734 | 14.3015 |  | 3060.3708 | 2890.9535
32.5667 | 3897.6439 | 249.8881 | 151.1693 | 115.1139 | 35.0852 | 15.4402 | 30.2078 | 203.7118 | 0.06279 | 4.4997 | 4.5049 | 412.4402 | 169.7343 | 14.2748 | 14.298 |  | 3020.5627 | 2926.9925
32.575 | 3900.4186 | 249.9194 | 150.9883 | 115.0425 | 35.0061 | 15.3743 | 30.0225 | 199.1821 | 0.06258 | 4.5012 | 4.4821 | 412.1012 | 170.2623 | 14.2778 | 14.2988 |  | 2985.1238 | 2929.7523
32.5833 | 3902.1429 | 250.1909 | 151.0794 | 115.0349 | 35.0498 | 15.3605 | 30.1194 | 199.5327 | 0.05314 | 4.5018 | 4.4973 | 410.6035 | 169.7045 | 14.2798 | 14.3053 |  | 3065.8727 | 2777.8038
32.5917 | 3898.9386 | 249.8136 | 151.0412 | 114.965 | 35.0246 | 15.3899 | 30.1993 | 195.4238 | 0.0544 | 4.4899 | 4.515 | 412.4402 | 169.2452 | 14.2775 | 14.2989 |  | 2997.4222 | 2827.8039
32.6 | 3902.8057 | 250.7218 | 150.8517 | 114.9012 | 35.0583 | 15.4613 | 30.2859 | 202.2113 | 0.04945 | 4.5149 | 4.4695 | 413.0337 | 169.9446 | 14.2763 | 14.2946 |  | 3072.022 | 2862.869
32.6083 | 3892.8855 | 249.7358 | 151.0486 | 114.8465 | 34.9454 | 15.4427 | 30.2774 | 195.9847 | 0.05373 | 4.5055 | 4.515 | 412.7511 | 169.6221 | 14.2746 | 14.3024 |  | 2923.3079 | 2853.291
32.6167 | 3901.4288 | 250.0978 | 150.9428 | 114.9878 | 34.9976 | 15.4826 | 30.172 | 198.6072 | 0.05635 | 4.5067 | 4.4922 | 411.7621 | 169.916 | 14.2785 | 14.2978 |  | 3014.4135 | 2814.3299
32.625 | 3904.407 | 250.4413 | 150.9883 | 115.1215 | 35.0414 | 15.4698 | 30.2162 | 199.6449 | 0.05217 | 4.4887 | 4.5125 | 412.3272 | 170.7054 | 14.2721 | 14.3023 |  | 3077.2002 | 2945.6614
32.6333 | 3897.6326 | 248.7841 | 151.0031 | 114.9726 | 34.8764 | 15.4852 | 30.2605 | 202.66 | 0.05876 | 4.4777 | 4.4771 | 411.423 | 170.2779 | 14.2774 | 14.3049 |  | 3014.2517 | 2819.0377
32.6417 | 3898.0824 | 250.0385 | 151.1175 | 114.9483 | 34.9016 | 15.4986 | 30.3386 | 199.3084 | 0.03994 | 4.5186 | 4.4922 | 412.8924 | 170.1482 | 14.2737 | 14.3055 |  | 3011.9862 | 2852.6417
32.65 | 3898.2308 | 249.4449 | 150.9206 | 114.9255 | 35.033 | 15.5152 | 30.2605 | 198.7614 | 0.04113 | 4.4902 | 4.4821 | 411.5925 | 170.2696 | 14.2726 | 14.2974 |  | 2952.1122 | 2859.9469
32.6583 | 3903.5934 | 250.7019 | 150.6781 | 114.8632 | 34.964 | 15.5992 | 30.2435 | 198.3688 | 0.03836 | 4.5012 | 4.5327 | 412.4968 | 170.2604 | 14.2831 | 14.3017 |  | 3028.1683 | 2902.9665
32.6667 | 3900.9055 | 249.8444 | 150.928 | 114.9255 | 34.8764 | 15.5762 | 30.2605 | 199.0139 | 0.02993 | 4.4997 | 4.4568 | 412.8924 | 169.81 | 14.2816 | 14.3027 |  | 3098.5607 | 2812.7065
32.675 | 3905.042 | 250.4591 | 150.6855 | 114.8708 | 35.0768 | 15.6078 | 30.3573 | 199.3084 | 0.02963 | 4.5107 | 4.5125 | 411.4512 | 170.0041 | 14.2726 | 14.3012 |  | 3005.0278 | 2882.3496
32.6833 | 3901.1325 | 249.6313 | 150.9587 | 114.9179 | 35.129 | 15.7041 | 30.252 | 201.8607 | 0.05049 | 4.4799 | 4.5049 | 412.2707 | 170.3082 | 14.2785 | 14.299 |  | 3004.7042 | 2808.4857
32.6917 | 3901.0595 | 250.4382 | 150.9058 | 114.997 | 35.1122 | 15.6394 | 30.235 | 202.2954 | 0.06212 | 4.5229 | 4.5226 | 411.1969 | 170.0327 | 14.2703 | 14.3099 |  | 3045.6451 | 2890.3041
32.7 | 3898.1407 | 249.6928 | 151.035 | 114.7707 | 34.9136 | 15.567 | 30.298 | 199.5468 | 0.05504 | 4.5116 | 4.5504 | 411.5643 | 169.9516 | 14.2758 | 14.3088 |  | 2955.025 | 2836.5702
32.7083 | 3896.3579 | 250.0452 | 150.9895 | 115.1155 | 35.0348 | 15.5523 | 30.315 | 196.7841 | 0.04377 | 4.5049 | 4.4872 | 412.299 | 169.7133 | 14.2735 | 14.3002 |  | 2947.9048 | 2931.7004
32.7167 | 3894.6384 | 250.0981 | 151.0276 | 114.88 | 34.8782 | 15.5594 | 30.315 | 201.6503 | 0.05188 | 4.4988 | 4.5125 | 412.9771 | 170.5265 | 14.2724 | 14.3026 |  | 2918.7769 | 2801.8298
32.725 | 3907.1687 | 250.1528 | 150.944 | 114.573 | 34.9556 | 15.5593 | 30.2877 | 198.9017 | 0.04577 | 4.5052 | 4.4948 | 411.0556 | 170.5144 | 14.271 | 14.3068 |  | 2963.7633 | 2810.4338
32.7333 | 3899.5077 | 250.5349 | 151.0879 | 114.88 | 35.0348 | 15.5693 | 30.2096 | 197.3871 | 0.04257 | 4.5012 | 4.5301 | 413.0619 | 169.6087 | 14.2744 | 14.3013 |  | 2964.8961 | 2868.8755
32.7417 | 3895.6329 | 249.3893 | 150.8984 | 114.9347 | 35.0954 | 15.5829 | 30.2181 | 202.0009 | 0.04836 | 4.5015 | 4.5049 | 412.7228 | 169.5357 | 14.276 | 14.3102 |  | 2905.5076 | 2896.7976
32.75 | 3900.3011 | 250.0939 | 151.035 | 114.716 | 34.9575 | 15.5981 | 29.9734 | 202.1411 | 0.04073 | 4.4924 | 4.4695 | 411.9316 | 169.6277 | 14.276 | 14.3071 |  | 3040.6286 | 2891.6028
32.7583 | 3897.3464 | 250.2867 | 151.0806 | 114.9499 | 34.8512 | 15.5617 | 30.3404 | 199.8272 | 0.04372 | 4.4954 | 4.5301 | 413.6836 | 169.5541 | 14.2749 | 14.3058 |  | 2917.3205 | 2860.9209
32.7667 | 3904.5691 | 250.1192 | 151.0424 | 114.8405 | 34.991 | 15.5498 | 30.0073 | 200.2339 | 0.02658 | 4.5207 | 4.5276 | 411.7056 | 170.2043 | 14.2777 | 14.3049 |  | 2988.0366 | 2863.1937
32.775 | 3898.1702 | 250.552 | 150.944 | 114.9742 | 34.9826 | 15.5754 | 30.0515 | 203.7539 | 0.03375 | 4.4957 | 4.5226 | 412.5533 | 169.9082 | 14.2796 | 14.3014 |  | 3047.1014 | 2890.1418
32.7833 | 3903.9066 | 250.0127 | 150.8529 | 114.9423 | 34.9472 | 15.5905 | 30.1212 | 198.0322 | 0.03772 | 4.5101 | 4.4897 | 412.0446 | 169.9711 | 14.2783 | 14.3053 |  | 3038.8485 | 2834.9468
32.7917 | 3899.7692 | 249.8053 | 151.0732 | 114.9499 | 34.9034 | 15.5871 | 30.1297 | 200.3321 | 0.05059 | 4.4939 | 4.4948 | 411.9033 | 170.149 | 14.285 | 14.3099 |  | 3000.335 | 2872.934
32.8 | 3895.0896 | 249.2937 | 151.0424 | 115.0987 | 35.1206 | 15.5963 | 30.2435 | 203.5014 | 0.06359 | 4.5009 | 4.472 | 412.4968 | 171.164 | 14.2759 | 14.3015 |  | 2964.087 | 2867.0898
32.8083 | 3900.2146 | 250.1752 | 151.0498 | 115.0516 | 34.8596 | 15.5211 | 29.8746 | 198.8315 | 0.05041 | 4.5055 | 4.5049 | 412.0729 | 170.119 | 14.2776 | 14.3028 |  | 3047.7487 | 2777.4791
32.8167 | 3904.0903 | 250.622 | 150.9969 | 115.1383 | 34.9034 | 15.5509 | 30.1823 | 202.4917 | 0.04694 | 4.4982 | 4.5226 | 412.7228 | 169.7007 | 14.276 | 14.3019 |  | 3008.4261 | 2863.1937
32.825 | 3906.2573 | 250.8145 | 151.1938 | 115.0744 | 35.0414 | 15.5212 | 30.1109 | 200.9632 | 0.04532 | 4.5079 | 4.5226 | 411.8751 | 170.4287 | 14.2791 | 14.3026 |  | 2999.2023 | 2877.1547
32.8333 | 3900.7573 | 249.6483 | 151.1409 | 115.1383 | 34.7467 | 15.4977 | 30.0243 | 202.5338 | 0.04698 | 4.5027 | 4.5276 | 411.8186 | 170.375 | 14.2721 | 14.3023 |  | 3036.2594 | 2869.8495
32.8417 | 3901.4243 | 249.7286 | 151.1027 | 115.2081 | 35.033 | 15.5067 | 30.0497 | 201.454 | 0.04886 | 4.4979 | 4.4922 | 413.3727 | 169.8478 | 14.2755 | 14.3013 |  | 2983.0201 | 2857.5118
32.85 | 3906.5994 | 251.1848 | 151.0806 | 115.0668 | 35.0852 | 15.4962 | 30.0497 | 199.2943 | 0.04563 | 4.5015 | 4.4973 | 411.6208 | 169.8743 | 14.2794 | 14.3016 |  | 3084.9677 | 2936.0835
32.8583 | 3896.8073 | 249.6729 | 150.7003 | 115.1383 | 34.9034 | 15.458 | 30.077 | 202.1552 | 0.0453 | 4.4942 | 4.4821 | 413.2032 | 169.9278 | 14.2718 | 14.3055 |  | 3078.4948 | 2804.4273
32.8667 | 3897.6848 | 249.6498 | 151.1175 | 115.1383 | 34.9556 | 15.4671 | 30.0243 | 200.0937 | 0.04141 | 4.5046 | 4.4872 | 413.0619 | 170.2473 | 14.2752 | 14.3012 |  | 2965.867 | 2826.5052
32.875 | 3901.9094 | 250.2313 | 151.0572 | 115.3022 | 35.033 | 15.4651 | 30.1551 | 196.756 | 0.0435 | 4.4936 | 4.5074 | 411.9316 | 170.3608 | 14.2781 | 14.2973 |  | 3102.6062 | 2828.1286
32.8833 | 3898.5415 | 250.0528 | 151.2467 | 115.161 | 34.9808 | 15.4785 | 30.1024 | 199.098 | 0.04403 | 4.5027 | 4.515 | 412.2424 | 170.3527 | 14.2795 | 14.3031 |  | 3022.5046 | 2834.7845
32.8917 | 3894.3395 | 249.1314 | 151.072 | 115.24 | 35.1206 | 15.5017 | 29.98 | 198.6773 | 0.0465 | 4.4909 | 4.4695 | 413.0902 | 169.8667 | 14.2714 | 14.3046 |  | 3021.6955 | 2862.2196
32.9 | 3902.2766 | 249.7887 | 151.2615 | 115.2476 | 34.7113 | 15.5166 | 29.6722 | 203.8661 | 0.0454 | 4.489 | 4.5226 | 411.1969 | 170.3911 | 14.2785 | 14.3032 |  | 3011.0152 | 2931.538
32.9083 | 3904.3871 | 250.3624 | 151.1175 | 115.1291 | 34.9454 | 15.544 | 30.3301 | 197.4993 | 0.04009 | 4.5037 | 4.5251 | 411.9316 | 170.7527 | 14.2717 | 14.307 |  | 3002.7623 | 2847.4469
32.9167 | 3901.2119 | 250.7465 | 150.8591 | 114.9726 | 35.0852 | 15.6227 | 29.9443 | 203.1508 | 0.04133 | 4.5128 | 4.558 | 412.3837 | 170.102 | 14.2726 | 14.3043 |  | 3060.8563 | 2944.6874
32.925 | 3902.1249 | 250.4168 | 151.2233 | 115.1291 | 34.9454 | 15.6831 | 30.014 | 198.2566 | 0.0453 | 4.503 | 4.5377 | 412.8641 | 169.8382 | 14.2768 | 14.3028 |  | 3035.7739 | 2846.6352
32.9333 | 3900.2627 | 250.1203 | 151.1386 | 115.0029 | 35.0145 | 15.692 | 30.1363 | 200.6266 | 0.0512 | 4.5131 | 4.5125 | 412.8358 | 169.5641 | 14.277 | 14.3068 |  | 3010.8534 | 2793.2259
32.9417 | 3904.0149 | 250.7906 | 151.1704 | 115.1518 | 34.9707 | 15.7032 | 30.0394 | 202.3655 | 0.03455 | 4.5207 | 4.5226 | 413.3727 | 169.983 | 14.2717 | 14.3038 |  | 3040.9522 | 2880.7262
32.95 | 3899.3084 | 249.5134 | 150.7299 | 115.1047 | 35.0229 | 15.636 | 30.2502 | 200.1638 | 0.05367 | 4.4905 | 4.4745 | 411.7056 | 169.5597 | 14.2719 | 14.3008 |  | 2961.9833 | 2805.726
32.9583 | 3898.6336 | 249.748 | 151.1471 | 114.8768 | 35.0313 | 15.6663 | 30.0479 | 197.3871 | 0.05064 | 4.5043 | 4.4594 | 413.5706 | 170.2696 | 14.2769 | 14.2976 |  | 3072.8311 | 2917.5769
32.9667 | 3893.0738 | 249.2279 | 150.9946 | 114.8844 | 35.3528 | 15.6398 | 30.1091 | 196.6298 | 0.04669 | 4.4851 | 4.4518 | 412.8641 | 169.2701 | 14.2744 | 14.3005 |  | 3004.5424 | 2846.9598
32.975 | 3901.9803 | 250.2471 | 151.1693 | 114.9862 | 34.9959 | 15.6166 | 30.0649 | 198.7895 | 0.05021 | 4.5177 | 4.5226 | 412.5533 | 170.4075 | 14.2696 | 14.3035 |  | 2940.461 | 2832.5118
32.9833 | 3898.0789 | 250.0813 | 150.805 | 114.8996 | 34.9521 | 15.5197 | 30.0734 | 202.043 | 0.05247 | 4.5125 | 4.5175 | 412.8076 | 169.544 | 14.2786 | 14.2985 |  | 2946.6103 | 2857.3495
32.9917 | 3900.7099 | 249.8294 | 150.9576 | 114.8844 | 34.9353 | 15.5935 | 30.0564 | 197.6255 | 0.04639 | 4.5073 | 4.5226 | 411.536 | 170.2694 | 14.2704 | 14.3082 |  | 3010.3679 | 2876.0184
33 | 3899.3355 | 249.9049 | 150.9416 | 114.7902 | 35.3528 | 15.5825 | 30.1091 | 203.9362 | 0.05191 | 4.5156 | 4.4821 | 411.7903 | 169.9079 | 14.2745 | 14.3022 |  | 3016.679 | 2819.0377
33.0083 | 3896.9297 | 249.0114 | 151.0475 | 114.9163 | 35.1273 | 15.5892 | 30.3029 | 202.2253 | 0.05873 | 4.486 | 4.4543 | 412.9771 | 169.5705 | 14.2785 | 14.3017 |  | 2944.0211 | 2750.044
33.0167 | 3894.1174 | 249.3452 | 150.9035 | 114.7187 | 35.2215 | 15.6997 | 30.2926 | 199.7431 | 0.05733 | 4.5012 | 4.4442 | 411.9881 | 169.9927 | 14.2807 | 14.3024 |  | 2929.7808 | 2805.2389
33.025 | 3900.104 | 250.2994 | 151.0179 | 114.781 | 34.9774 | 15.6255 | 29.9935 | 196.6859 | 0.05581 | 4.5079 | 4.5074 | 412.8924 | 169.8522 | 14.279 | 14.2972 |  | 3028.9774 | 2833.8105
33.0333 | 3904.3001 | 250.593 | 151.002 | 114.8358 | 35.1424 | 15.6217 | 30.1601 | 200.9071 | 0.049 | 4.5046 | 4.4948 | 412.0164 | 169.9836 | 14.2742 | 14.3128 |  | 2979.7837 | 2928.4536
33.0417 | 3896.9454 | 249.6434 | 150.9109 | 114.9619 | 35.0212 | 15.659 | 29.9323 | 203.8941 | 0.0569 | 4.4829 | 4.515 | 412.9206 | 169.9392 | 14.2732 | 14.3039 |  | 3017.0026 | 2828.4533
33.05 | 3894.8785 | 249.1177 | 151.093 | 114.9224 | 34.873 | 15.6943 | 30.0462 | 199.1962 | 0.05561 | 4.497 | 4.5074 | 412.2142 | 169.8722 | 14.2715 | 14.302 |  | 2980.7546 | 2814.3299
33.0583 | 3895.767 | 249.4691 | 151.1989 | 114.8996 | 35.0043 | 15.7958 | 29.9153 | 201.3418 | 0.04815 | 4.4899 | 4.5352 | 412.3555 | 169.9821 | 14.2702 | 14.3042 |  | 2914.7314 | 2821.7974
33.0667 | 3906.0337 | 249.8308 | 151.0475 | 115.0014 | 34.8561 | 15.9413 | 29.9765 | 203.1088 | 0.05237 | 4.4988 | 4.5099 | 412.6663 | 170.1343 | 14.2717 | 14.2981 |  | 3000.1732 | 2877.9664
33.075 | 3897.8568 | 249.933 | 151.0168 | 115.0637 | 35.2384 | 15.7509 | 29.9408 | 206.3623 | 0.04095 | 4.4948 | 4.5049 | 411.9316 | 169.8835 | 14.2806 | 14.2973 |  | 2922.6607 | 2865.9534
33.0833 | 3897.7804 | 250.1696 | 151.1534 | 115.1411 | 35.1677 | 15.7289 | 30.0275 | 202.8704 | 0.03374 | 4.5034 | 4.5074 | 411.7621 | 169.6722 | 14.2814 | 14.3039 |  | 3030.272 | 2910.4341
33.0917 | 3897.0925 | 249.9244 | 150.6525 | 115.2839 | 35.065 | 15.708 | 30.1346 | 197.0365 | 0.04191 | 4.5027 | 4.4897 | 411.1404 | 169.8246 | 14.2761 | 14.2978 |  | 2940.1374 | 2801.8298
33.1 | 3903.9798 | 250.4056 | 151.1534 | 115.1275 | 34.9959 | 15.6476 | 29.9595 | 200.6126 | 0.04336 | 4.5204 | 4.4821 | 412.1012 | 170.3478 | 14.2773 | 14.3016 |  | 3008.5879 | 2875.5314
33.1083 | 3901.493 | 249.5436 | 151.1386 | 115.0956 | 35.1172 | 15.5742 | 30.1346 | 200.5424 | 0.04121 | 4.4887 | 4.4493 | 411.1404 | 170.2982 | 14.2787 | 14.2991 |  | 3003.2478 | 2798.7454
33.1167 | 3896.0603 | 249.6931 | 151.1004 | 115.1427 | 35.0127 | 15.52 | 29.9238 | 195.6061 | 0.05082 | 4.486 | 4.4998 | 411.7621 | 170.0281 | 14.2805 | 14.3057 |  | 3005.5133 | 2839.817
33.125 | 3901.2939 | 250.5053 | 150.9872 | 115.1746 | 34.8915 | 15.4142 | 30.223 | 199.5327 | 0.05161 | 4.4848 | 4.4745 | 411.3665 | 169.7567 | 14.2707 | 14.3063 |  | 2993.2149 | 2920.499
33.1333 | 3896.9271 | 249.4084 | 151.0782 | 115.2368 | 34.8039 | 15.4781 | 30.0292 | 200.5004 | 0.05149 | 4.5009 | 4.5023 | 411.1969 | 170.2605 | 14.2741 | 14.2992 |  | 2952.5977 | 2889.0054
33.1417 | 3898.0369 | 249.5123 | 151.2677 | 115.0728 | 34.9353 | 15.4212 | 30.1618 | 195.2275 | 0.0519 | 4.4893 | 4.4796 | 413.0337 | 170.5112 | 14.273 | 14.3013 |  | 2988.6838 | 2844.8495
33.15 | 3901.7702 | 250.3835 | 150.9035 | 115.2292 | 34.9521 | 15.3708 | 30.0734 | 200.2339 | 0.05214 | 4.4979 | 4.5074 | 412.3837 | 170.8697 | 14.2744 | 14.3075 |  | 3064.5782 | 2921.3107
33.1583 | 3903.8134 | 250.0217 | 151.2148 | 115.457 | 34.9437 | 15.4683 | 29.8541 | 202.9966 | 0.04795 | 4.5003 | 4.5301 | 412.3555 | 170.6939 | 14.2804 | 14.3036 |  | 3016.0317 | 2947.4472
33.1667 | 3898.5971 | 249.5201 | 151.1386 | 115.1518 | 35.2317 | 15.5357 | 30.2502 | 197.0225 | 0.05846 | 4.4875 | 4.5023 | 412.6946 | 170.0336 | 14.2835 | 14.3006 |  | 2935.2827 | 2818.3883
33.175 | 3894.1094 | 249.2532 | 151.1852 | 115.1898 | 35.1694 | 15.5404 | 30.1346 | 203.6276 | 0.05799 | 4.5021 | 4.4771 | 412.7793 | 169.958 | 14.2828 | 14.301 |  | 2902.5948 | 2827.8039
33.1833 | 3901.4776 | 250.264 | 151.3058 | 114.9938 | 35.1609 | 15.6877 | 30.0207 | 197.892 | 0.0472 | 4.5049 | 4.4695 | 410.9143 | 169.9944 | 14.2716 | 14.2986 |  | 2939.0046 | 2896.473
33.1917 | 3895.3326 | 250.1232 | 151.0316 | 114.9862 | 35.0481 | 15.6312 | 30.0122 | 194.8068 | 0.06133 | 4.493 | 4.4872 | 412.1577 | 169.9601 | 14.2769 | 14.3014 |  | 2955.9959 | 2791.1155
33.2 | 3897.5399 | 249.9719 | 150.9416 | 114.9862 | 35.4134 | 15.6477 | 29.9595 | 199.0559 | 0.0424 | 4.5006 | 4.4897 | 411.1687 | 169.387 | 14.2778 | 14.3005 |  | 2988.0366 | 2851.9923
33.2083 | 3899.4572 | 249.5359 | 150.9416 | 114.8054 | 34.8999 | 15.6327 | 30.0207 | 195.6342 | 0.05127 | 4.5095 | 4.4846 | 411.7621 | 170.4283 | 14.2803 | 14.3035 |  | 2969.7507 | 2882.0249
33.2167 | 3896.3567 | 249.981 | 150.949 | 114.8054 | 34.8999 | 15.6791 | 30.0207 | 198.2846 | 0.04963 | 4.5052 | 4.4973 | 412.412 | 169.8631 | 14.2766 | 14.3043 |  | 2924.4407 | 2932.025
33.225 | 3893.0902 | 249.4205 | 151.0179 | 114.8996 | 34.691 | 15.6001 | 30.0734 | 203.0527 | 0.05887 | 4.4848 | 4.4846 | 413.0619 | 169.8762 | 14.277 | 14.2979 |  | 2962.4688 | 2801.5052
33.2333 | 3900.3915 | 249.8979 | 150.8506 | 114.7112 | 34.7955 | 15.4884 | 30.0734 | 203.852 | 0.04615 | 4.4918 | 4.4644 | 412.525 | 169.7968 | 14.2775 | 14.2941 |  | 3058.9144 | 2890.3041
33.2417 | 3899.2523 | 249.94 | 150.9946 | 114.9072 | 35.0127 | 15.4209 | 30.0292 | 203.3752 | 0.05131 | 4.5003 | 4.5074 | 411.4795 | 170.0405 | 14.2697 | 14.2991 |  | 2996.6131 | 2900.8561
33.25 | 3900.1038 | 250.1521 | 150.9564 | 114.8206 | 34.7601 | 15.3536 | 30.0904 | 201.6082 | 0.05974 | 4.5088 | 4.5251 | 412.1294 | 169.9106 | 14.2734 | 14.3018 |  | 3051.9561 | 2781.3752
33.2583 | 3907.1589 | 250.7169 | 150.9712 | 115.0956 | 34.9605 | 15.4528 | 30.0819 | 203.1088 | 0.04674 | 4.5101 | 4.4973 | 411.7903 | 170.1446 | 14.2735 | 14.3037 |  | 3069.271 | 2945.8238
33.2667 | 3892.3861 | 249.4572 | 150.9035 | 114.7415 | 34.9858 | 15.5844 | 30.1601 | 201.1034 | 0.04594 | 4.4905 | 4.472 | 412.2142 | 170.1557 | 14.2752 | 14.2963 |  | 3006.8079 | 2854.5897
33.275 | 3905.8064 | 250.7018 | 150.9712 | 114.6792 | 35.0212 | 15.5448 | 30.0904 | 200.276 | 0.04278 | 4.5034 | 4.5403 | 411.5925 | 170.5139 | 14.2732 | 14.3016 |  | 3081.8931 | 2892.7392
33.2833 | 3901.4283 | 250.9149 | 150.9638 | 114.781 | 35.0818 | 15.4923 | 30.1516 | 199.3645 | 0.04694 | 4.5085 | 4.4897 | 413.2032 | 169.9716 | 14.2765 | 14.3051 |  | 3016.8408 | 2877.4794
33.2917 | 3899.0893 | 250.0578 | 151.0168 | 114.6716 | 35.0127 | 15.5298 | 30.0819 | 202.5338 | 0.04203 | 4.5149 | 4.5276 | 411.4512 | 169.7614 | 14.2708 | 14.2918 |  | 3026.3883 | 2905.0769
33.3 | 3897.8546 | 249.7757 | 150.9712 | 114.9619 | 34.8645 | 15.5208 | 30.0904 | 199.3224 | 0.03321 | 4.5116 | 4.4973 | 411.1687 | 170.2965 | 14.2657 | 14.2954 |  | 2919.4242 | 2853.1287
33.3083 | 3900.0694 | 249.5876 | 150.8654 | 114.7567 | 35.1071 | 15.5648 | 30.1771 | 196.6298 | 0.03657 | 4.5082 | 4.4948 | 411.3099 | 170.1867 | 14.2694 | 14.2991 |  | 2979.6218 | 2876.343
33.3167 | 3896.3481 | 249.457 | 150.9257 | 114.93 | 35.3512 | 15.6078 | 30.0547 | 199.9254 | 0.04292 | 4.504 | 4.4948 | 412.0164 | 170.5265 | 14.2655 | 14.2958 |  | 2999.0404 | 2882.8366
33.325 | 3897.1382 | 250.009 | 150.9787 | 115.1335 | 34.9505 | 15.6255 | 30.1244 | 200.8089 | 0.06073 | 4.5058 | 4.5099 | 412.9489 | 170.266 | 14.2741 | 14.2917 |  | 2912.1423 | 2836.2455
33.3333 | 3904.2332 | 250.1743 | 150.9331 | 115.252 | 34.9252 | 15.6206 | 30.2043 | 200.5565 | 0.07273 | 4.5018 | 4.5125 | 413.0054 | 170.1646 | 14.2695 | 14.3014 |  | 3055.5162 | 2822.7715
33.3417 | 3899.7231 | 250.7382 | 150.751 | 115.0546 | 35.0717 | 15.5734 | 30.0887 | 195.0031 | 0.0547 | 4.5049 | 4.5731 | 412.6663 | 170.1315 | 14.2653 | 14.2957 |  | 3000.1732 | 2880.7262
33.35 | 3899.9737 | 249.5306 | 151.0242 | 115.126 | 34.9942 | 15.5124 | 30.1159 | 200.2339 | 0.05787 | 4.4881 | 4.4973 | 411.9881 | 170.4491 | 14.2694 | 14.3037 |  | 2957.9378 | 2839.0053
33.3583 | 3897.0687 | 249.5447 | 150.7817 | 115.2596 | 34.9336 | 15.3995 | 30.2128 | 198.6773 | 0.04861 | 4.4854 | 4.4796 | 413.7401 | 170.2614 | 14.2783 | 14.2957 |  | 3021.8573 | 2862.382
33.3667 | 3902.3282 | 250.5018 | 150.9787 | 115.0941 | 35.3243 | 15.2683 | 29.8694 | 200.5565 | 0.05227 | 4.5034 | 4.5125 | 413.1184 | 169.9272 | 14.2773 | 14.2951 |  | 3098.2371 | 2903.6159
33.375 | 3902.0835 | 250.3171 | 151.0538 | 115.2976 | 35.1846 | 15.2186 | 30.0445 | 195.9988 | 0.04606 | 4.5052 | 4.5023 | 413.1184 | 170.2622 | 14.2734 | 14.2989 |  | 3041.2759 | 2983.3239
33.3833 | 3897.5936 | 249.4469 | 151.1078 | 114.7172 | 35.0111 | 15.2664 | 30.0275 | 199.2382 | 0.05142 | 4.4893 | 4.4998 | 412.6663 | 169.8159 | 14.2762 | 14.2977 |  | 2970.8835 | 2843.2261
33.3917 | 3899.2328 | 250.0839 | 150.7436 | 115.1958 | 35.0717 | 15.2484 | 29.9833 | 201.8466 | 0.0595 | 4.4918 | 4.4872 | 412.4968 | 169.9124 | 14.2773 | 14.3 |  | 3037.7158 | 2835.4338
33.4 | 3898.5463 | 250.3523 | 151.1608 | 115.3766 | 35.0633 | 15.0755 | 30.1329 | 200.6126 | 0.05974 | 4.5201 | 4.4998 | 412.412 | 170.0427 | 14.2778 | 14.2994 |  | 3023.3137 | 2896.96
33.4083 | 3900.7079 | 250.059 | 151.0168 | 114.5683 | 35.0027 | 15.0947 | 29.9663 | 200.5985 | 0.05626 | 4.5116 | 4.5175 | 412.0164 | 170.4394 | 14.2725 | 14.2934 |  | 3059.7235 | 2906.3756
33.4167 | 3898.1896 | 250.2458 | 151.1301 | 115.3128 | 34.8882 | 15.1002 | 30.0088 | 197.7657 | 0.05239 | 4.5073 | 4.4821 | 411.7338 | 169.4465 | 14.2656 | 14.3006 |  | 3025.9028 | 2842.7391
33.425 | 3897.5006 | 249.837 | 150.9479 | 115.1017 | 34.8629 | 15.1605 | 30.1941 | 201.0333 | 0.05511 | 4.4878 | 4.4771 | 412.7228 | 169.8534 | 14.2659 | 14.2965 |  | 3010.3679 | 2830.8884
33.4333 | 3893.8558 | 249.2043 | 150.8643 | 115.0865 | 34.846 | 15.1747 | 30.019 | 196.8682 | 0.06319 | 4.5146 | 4.5125 | 413.0337 | 170.0666 | 14.2728 | 14.2959 |  | 2907.6113 | 2896.3106
33.4417 | 3893.2432 | 249.3195 | 150.8569 | 115.0318 | 34.942 | 15.2436 | 29.8524 | 201.0333 | 0.0626 | 4.4726 | 4.5023 | 413.2032 | 169.7756 | 14.2778 | 14.2931 |  | 3057.7817 | 2881.5379
33.45 | 3899.0454 | 250.1461 | 151.039 | 115.1321 | 34.9489 | 15.3612 | 29.9647 | 197.0505 | 0.05848 | 4.5 | 4.4872 | 412.1577 | 170.5852 | 14.2735 | 14.2962 |  | 3062.3127 | 2834.7845
33.4583 | 3900.8393 | 250.1533 | 151.0316 | 115.0394 | 34.9505 | 15.378 | 29.8082 | 198.9998 | 0.04528 | 4.5067 | 4.5049 | 413.1467 | 170.1988 | 14.2706 | 14.2931 |  | 3017.8117 | 2847.1222
33.4667 | 3896.7068 | 249.9601 | 151.1449 | 114.8905 | 35.1508 | 15.3877 | 29.8524 | 199.8693 | 0.05512 | 4.493 | 4.4897 | 412.9206 | 169.8907 | 14.2659 | 14.3033 |  | 3018.1354 | 2890.4665
33.475 | 3904.1371 | 250.6435 | 150.8569 | 115.0941 | 35.0111 | 15.4729 | 29.8167 | 198.9858 | 0.04358 | 4.521 | 4.5099 | 411.1969 | 169.6065 | 14.2698 | 14.2988 |  | 3053.4125 | 2941.9277
33.4833 | 3901.2869 | 250.3501 | 150.5688 | 114.813 | 35.0127 | 15.5474 | 29.9765 | 197.906 | 0.04501 | 4.4979 | 4.4948 | 412.2142 | 170.3872 | 14.2768 | 14.3049 |  | 2980.2691 | 2880.8885
33.4917 | 3900.6265 | 249.7884 | 151.0845 | 114.8981 | 35.1071 | 15.5432 | 29.8609 | 199.9955 | 0.04654 | 4.4985 | 4.5125 | 411.8751 | 170.3459 | 14.2754 | 14.2961 |  | 2976.3854 | 2878.7781
33.5 | 3898.1562 | 249.8177 | 151.0761 | 114.9452 | 35.0027 | 15.5047 | 30.019 | 202.4356 | 0.0418 | 4.5061 | 4.5023 | 413.4858 | 169.9518 | 14.2686 | 14.3028 |  | 2995.6422 | 2888.3561
33.5083 | 3901.4471 | 250.3898 | 150.9935 | 114.7567 | 35.0549 | 15.5039 | 30.1771 | 203.3331 | 0.0339 | 4.4994 | 4.5251 | 412.0164 | 169.7571 | 14.2775 | 14.2958 |  | 3048.0724 | 2905.7263
33.5167 | 3899.276 | 249.4991 | 150.9544 | 114.9604 | 34.8629 | 15.5132 | 29.8252 | 198.3547 | 0.03596 | 4.5058 | 4.5175 | 411.1969 | 169.8885 | 14.2697 | 14.3 |  | 2981.0782 | 2877.3171
33.525 | 3899.7375 | 250.1819 | 151.2201 | 114.8662 | 34.9673 | 15.5016 | 29.8779 | 198.9297 | 0.03682 | 4.5222 | 4.4998 | 412.9771 | 170.1538 | 14.2715 | 14.2956 |  | 2993.7003 | 2909.2977
33.5333 | 3900.4496 | 249.4858 | 151.1671 | 114.8662 | 34.9673 | 15.5805 | 29.7725 | 200.5004 | 0.03905 | 4.5058 | 4.4846 | 412.0446 | 169.5494 | 14.2696 | 14.2983 |  | 2968.618 | 2820.8234
33.5417 | 3895.5912 | 249.9048 | 150.8177 | 114.7096 | 34.9505 | 15.6304 | 29.9663 | 197.8359 | 0.04663 | 4.4997 | 4.4973 | 413.4858 | 169.5749 | 14.2689 | 14.2929 |  | 3008.1024 | 2856.7001
33.55 | 3892.1925 | 249.4789 | 151.0687 | 114.8662 | 34.9673 | 15.5998 | 30.1414 | 197.8359 | 0.04551 | 4.4875 | 4.4745 | 413.8249 | 169.6039 | 14.2734 | 14.298 |  | 2944.0211 | 2836.0832
33.5583 | 3902.2879 | 250.0906 | 150.9088 | 114.8434 | 34.8376 | 15.6328 | 29.8524 | 199.126 | 0.0424 | 4.4939 | 4.5175 | 411.8751 | 169.7701 | 14.264 | 14.2995 |  | 3021.3718 | 2837.7066
33.5667 | 3905.542 | 250.2939 | 151.038 | 115.1017 | 34.9673 | 15.6445 | 29.9306 | 199.9815 | 0.04556 | 4.5021 | 4.5074 | 412.7793 | 169.4648 | 14.2713 | 14.3019 |  | 3034.4794 | 2918.064
33.575 | 3895.4289 | 249.511 | 150.7267 | 114.8115 | 34.6978 | 15.6108 | 29.8167 | 202.057 | 0.04914 | 4.4854 | 4.5301 | 413.288 | 169.5443 | 14.2749 | 14.3027 |  | 2997.584 | 2845.1741
33.5833 | 3898.7506 | 250.2136 | 150.9479 | 114.8343 | 35.1408 | 15.5715 | 29.9476 | 199.2803 | 0.04982 | 4.4985 | 4.52 | 411.536 | 170.1165 | 14.2695 | 14.2956 |  | 2950.6558 | 2788.5181
33.5917 | 3896.8459 | 249.5837 | 150.9702 | 115.0151 | 35.0802 | 15.5416 | 29.7283 | 203.4313 | 0.05216 | 4.4976 | 4.4998 | 411.8751 | 170.5538 | 14.2734 | 14.304 |  | 2989.9784 | 2769.5246
33.6 | 3898.479 | 249.6354 | 150.9395 | 115.0713 | 34.9336 | 15.5043 | 29.7912 | 202.4216 | 0.06128 | 4.4899 | 4.5023 | 411.5077 | 169.7524 | 14.2777 | 14.2995 |  | 2974.6054 | 2857.1872
33.6083 | 3905.8742 | 250.7696 | 150.9925 | 115.2581 | 35.0886 | 15.4863 | 29.8949 | 199.2523 | 0.0544 | 4.5101 | 4.5125 | 412.0729 | 169.6932 | 14.2697 | 14.3065 |  | 3070.5656 | 2862.5443
33.6167 | 3898.05 | 249.894 | 151.1132 | 114.9999 | 34.9589 | 15.4545 | 29.8694 | 199.4346 | 0.0515 | 4.4963 | 4.5125 | 411.7903 | 169.8074 | 14.2736 | 14.2956 |  | 2969.5889 | 2896.96
33.625 | 3907.6968 | 250.3779 | 150.9702 | 115.1654 | 34.9336 | 15.4149 | 29.8966 | 197.7657 | 0.05195 | 4.5143 | 4.5023 | 411.536 | 169.8937 | 14.2698 | 14.3008 |  | 2992.2439 | 2940.7913
33.6333 | 3897.3615 | 250.5098 | 150.8643 | 115.0865 | 34.846 | 15.4181 | 29.7555 | 202.3094 | 0.05109 | 4.4921 | 4.5276 | 412.3272 | 169.3312 | 14.2718 | 14.3002 |  | 2939.9756 | 2829.265
33.6417 | 3897.6451 | 249.9027 | 151.2275 | 115.0713 | 34.6203 | 15.4463 | 30.002 | 197.6956 | 0.06109 | 4.4939 | 4.4872 | 412.8641 | 170.3768 | 14.2755 | 14.3041 |  | 2910.0386 | 2825.5312
33.65 | 3896.5934 | 249.2755 | 151.1746 | 115.0546 | 35.0195 | 15.4526 | 29.9306 | 196.8402 | 0.06331 | 4.478 | 4.4669 | 412.7793 | 170.1706 | 14.2674 | 14.2964 |  | 3020.5627 | 2902.3171
33.6583 | 3897.3673 | 249.9328 | 151.1746 | 115.0865 | 35.0027 | 15.4279 | 29.8082 | 203.0246 | 0.06147 | 4.4976 | 4.4897 | 413.1184 | 170.2107 | 14.2697 | 14.2942 |  | 2944.992 | 2837.8689
33.6667 | 3902.0165 | 250.1437 | 151.0984 | 115.0865 | 34.8982 | 15.439 | 29.9136 | 198.3267 | 0.05973 | 4.4988 | 4.4897 | 412.6381 | 170.6982 | 14.2734 | 14.2923 |  | 3004.0569 | 2879.2651
33.675 | 3903.4493 | 250.7301 | 151.2053 | 114.5835 | 34.9151 | 15.456 | 29.667 | 198.0883 | 0.06325 | 4.5055 | 4.4998 | 411.649 | 170.0756 | 14.2716 | 14.299 |  | 3046.2923 | 2939.0056
33.6833 | 3900.1519 | 250.165 | 151.0835 | 115.173 | 34.9942 | 15.4904 | 29.9578 | 200.5985 | 0.06046 | 4.5122 | 4.4897 | 412.9489 | 169.9787 | 14.2727 | 14.2999 |  | 3056.0016 | 2892.5769
33.6917 | 3900.405 | 250.0684 | 151.1746 | 115.126 | 34.942 | 15.4723 | 29.7997 | 195.564 | 0.05029 | 4.504 | 4.4846 | 412.1294 | 170.35 | 14.2705 | 14.3007 |  | 3054.2216 | 2815.1416
33.7 | 3903.8662 | 250.2662 | 151.129 | 115.0546 | 35.1761 | 15.4949 | 29.7198 | 199.4907 | 0.04598 | 4.5116 | 4.4948 | 411.8751 | 170.0944 | 14.2741 | 14.3006 |  | 2987.0656 | 2911.7328
33.7083 | 3897.3004 | 249.4936 | 151.0073 | 115.0546 | 35.0717 | 15.5741 | 29.7198 | 202.1131 | 0.05544 | 4.5116 | 4.5074 | 413.3727 | 169.9772 | 14.2746 | 14.3001 |  | 3104.2245 | 2900.5314
33.7167 | 3906.3994 | 249.9832 | 151.2805 | 114.968 | 34.9758 | 15.6587 | 29.7283 | 196.9384 | 0.04815 | 4.5058 | 4.5251 | 412.412 | 170.0451 | 14.2707 | 14.3065 |  | 2984.962 | 2932.512
33.725 | 3894.354 | 249.2645 | 150.788 | 115.1017 | 34.9673 | 15.7088 | 29.9833 | 199.4766 | 0.04254 | 4.4909 | 4.4467 | 413.2315 | 169.906 | 14.2744 | 14.304 |  | 2954.2159 | 2864.6547
33.7333 | 3899.7239 | 250.0843 | 151.0454 | 115.1078 | 35.3396 | 15.7048 | 29.8321 | 201.2997 | 0.02874 | 4.5091 | 4.4948 | 413.4858 | 169.6594 | 14.2707 | 14.302 |  | 3035.7739 | 2864.0053
33.7417 | 3899.7534 | 249.9901 | 150.9088 | 114.9285 | 34.8798 | 15.7395 | 29.6841 | 198.3688 | 0.03127 | 4.5049 | 4.5377 | 412.412 | 170.4897 | 14.2706 | 14.2967 |  | 2977.1945 | 2834.1351
33.75 | 3900.2155 | 250.7503 | 151.0454 | 115.0698 | 34.9842 | 15.6659 | 29.6841 | 200.7668 | 0.03717 | 4.5107 | 4.52 | 413.4575 | 169.7674 | 14.274 | 14.2961 |  | 2998.555 | 2819.8494
33.7583 | 3902.2741 | 250.4752 | 151.1439 | 115.1017 | 35.0195 | 15.6989 | 30.036 | 201.7064 | 0.03458 | 4.5107 | 4.5504 | 411.7621 | 169.983 | 14.2668 | 14.2941 |  | 2986.742 | 2875.0443
33.7667 | 3897.684 | 249.4713 | 151.1671 | 115.0151 | 34.9758 | 15.6047 | 29.6756 | 196.5878 | 0.05004 | 4.4872 | 4.4897 | 413.3727 | 170.4385 | 14.2665 | 14.2986 |  | 3000.6586 | 2882.1872
33.775 | 3898.0227 | 249.9855 | 151.0073 | 115.2277 | 34.8982 | 15.5772 | 30.019 | 197.2749 | 0.05049 | 4.4915 | 4.4417 | 412.3837 | 169.7685 | 14.2621 | 14.3009 |  | 2970.5598 | 2850.6936
33.7833 | 3899.5493 | 249.8585 | 151.0073 | 114.9361 | 35.1492 | 15.5339 | 29.9034 | 200.9772 | 0.05979 | 4.4841 | 4.5276 | 411.5077 | 170.0899 | 14.2708 | 14.2929 |  | 2942.8884 | 2837.5442
33.7917 | 3901.9827 | 250.5127 | 150.6737 | 115.2263 | 35.0011 | 15.5299 | 29.8065 | 198.7614 | 0.05142 | 4.5055 | 4.5403 | 411.5643 | 170.6589 | 14.2698 | 14.3 |  | 2998.7168 | 2825.5312
33.8 | 3902.8252 | 250.6754 | 151.0984 | 115.0622 | 34.8191 | 15.5022 | 29.8864 | 200.4303 | 0.04767 | 4.4924 | 4.4973 | 412.6663 | 170.06 | 14.27 | 14.3011 |  | 2952.7595 | 2892.5769
33.8083 | 3899.9737 | 249.5915 | 151.1132 | 114.9437 | 35.2099 | 15.4966 | 29.9647 | 200.7107 | 0.05047 | 4.5061 | 4.5276 | 411.7903 | 170.14 | 14.2695 | 14.3003 |  | 3047.9106 | 2808.161
33.8167 | 3900.4748 | 249.9458 | 150.8252 | 114.9285 | 35.0886 | 15.4717 | 29.9476 | 201.8607 | 0.05318 | 4.5125 | 4.4771 | 411.5643 | 170.3014 | 14.2703 | 14.3009 |  | 3024.2846 | 2864.9794
33.825 | 3900.0319 | 250.4077 | 151.0147 | 115.164 | 35.0886 | 15.4957 | 30.0003 | 201.1314 | 0.04798 | 4.5021 | 4.4973 | 411.6773 | 170.191 | 14.2703 | 14.2984 |  | 2996.9367 | 2842.7391
33.8333 | 3905.5181 | 250.5985 | 150.787 | 115.1002 | 35.3311 | 15.4694 | 29.9817 | 200.1358 | 0.04779 | 4.5256 | 4.5023 | 411.9316 | 169.8693 | 14.2703 | 14.3023 |  | 3027.0356 | 2924.5575
33.8417 | 3896.6833 | 249.4328 | 151.0677 | 115.0622 | 35.028 | 15.4961 | 29.8337 | 201.2577 | 0.05885 | 4.5021 | 4.4973 | 412.1294 | 169.9845 | 14.2695 | 14.2964 |  | 2935.7682 | 2819.2
33.85 | 3894.5752 | 249.4351 | 151.0063 | 115.1473 | 34.9135 | 15.5534 | 30.0871 | 198.6212 | 0.05265 | 4.5003 | 4.4695 | 413.1467 | 169.875 | 14.2735 | 14.3007 |  | 2937.2246 | 2824.2325
33.8583 | 3892.2068 | 249.3996 | 151.037 | 115.0531 | 35.018 | 15.5139 | 29.9817 | 201.5662 | 0.06775 | 4.5049 | 4.4948 | 412.0164 | 169.8493 | 14.2707 | 14.3046 |  | 2978.8127 | 2873.5833
33.8667 | 3900.3258 | 249.6337 | 151.0984 | 115.1245 | 34.836 | 15.4519 | 29.9562 | 204.7636 | 0.0813 | 4.4966 | 4.5049 | 412.6098 | 170.0736 | 14.2707 | 14.3011 |  | 2968.4562 | 2846.9598
33.875 | 3899.7519 | 250.0277 | 150.984 | 114.7705 | 34.9657 | 15.518 | 30.0344 | 195.9707 | 0.06202 | 4.5128 | 4.4796 | 412.525 | 169.6955 | 14.2663 | 14.3034 |  | 3021.5336 | 2845.6611
33.8833 | 3901.7816 | 249.6922 | 150.8019 | 115.2172 | 35.0955 | 15.6034 | 29.9019 | 202.3936 | 0.06005 | 4.5064 | 4.5175 | 412.2142 | 169.9869 | 14.2627 | 14.2933 |  | 2990.1402 | 2743.7128
33.8917 | 3900.4274 | 249.703 | 150.8781 | 114.9118 | 34.9657 | 15.7454 | 30.0344 | 198.8596 | 0.06951 | 4.4939 | 4.4846 | 411.3665 | 170.1906 | 14.2629 | 14.2914 |  | 3028.1683 | 2808.4857
33.9 | 3903.2536 | 249.5106 | 150.8559 | 114.8024 | 35.0011 | 15.8056 | 29.912 | 202.5618 | 0.06386 | 4.5137 | 4.5023 | 412.4968 | 169.827 | 14.2745 | 14.2991 |  | 2951.7885 | 2903.1288
33.9083 | 3902.4919 | 250.5406 | 150.8549 | 114.9028 | 35.008 | 15.7271 | 29.8662 | 203.2771 | 0.05454 | 4.511 | 4.5479 | 411.8468 | 170.246 | 14.271 | 14.2958 |  | 3005.0278 | 2755.5635
33.9167 | 3902.6656 | 250.2717 | 150.8549 | 114.6763 | 35.018 | 15.7178 | 30.2452 | 197.331 | 0.05167 | 4.4994 | 4.472 | 413.8814 | 170.3839 | 14.2741 | 14.3048 |  | 2993.2149 | 2890.1418
33.925 | 3903.1241 | 250.5696 | 150.9004 | 114.9271 | 35.0348 | 15.6233 | 30.0514 | 200.5424 | 0.05682 | 4.5006 | 4.4998 | 413.1467 | 170.1934 | 14.2747 | 14.2982 |  | 3004.866 | 2914.4925
33.9333 | 3893.7155 | 250.0764 | 150.6801 | 114.7539 | 34.9995 | 15.4789 | 30.2266 | 199.4065 | 0.05546 | 4.4979 | 4.472 | 413.1184 | 169.9141 | 14.2705 | 14.2964 |  | 2967.3234 | 2866.1157
33.9417 | 3898.3051 | 250.3203 | 150.8391 | 114.88 | 35.1392 | 15.4511 | 30.1041 | 202.5759 | 0.03772 | 4.5128 | 4.4998 | 412.9771 | 169.7609 | 14.2743 | 14.2966 |  | 3003.5714 | 2833.1611
33.95 | 3899.2547 | 249.6826 | 150.8698 | 114.8176 | 35.018 | 15.436 | 30.0871 | 194.5403 | 0.04311 | 4.5006 | 4.5074 | 412.1577 | 170.2388 | 14.2751 | 14.2986 |  | 2961.336 | 2888.1937
33.9583 | 3902.4797 | 250.3463 | 150.8623 | 114.8328 | 35.0348 | 15.3994 | 30.1568 | 197.1487 | 0.04917 | 4.4921 | 4.4872 | 413.2315 | 170.1579 | 14.2655 | 14.304 |  | 2985.4474 | 2873.2586
33.9667 | 3903.2092 | 250.0365 | 150.9078 | 114.8952 | 34.8951 | 15.3782 | 30.1212 | 201.454 | 0.04853 | 4.4954 | 4.4897 | 411.8468 | 170.1406 | 14.2701 | 14.2979 |  | 2992.0821 | 2821.6351
33.975 | 3900.2951 | 250.2581 | 150.8391 | 114.9028 | 35.2168 | 15.3746 | 30.1824 | 197.345 | 0.04479 | 4.5085 | 4.5301 | 411.6208 | 170.1329 | 14.266 | 14.2967 |  | 3001.9532 | 2849.5572
33.9833 | 3901.9046 | 249.6173 | 150.801 | 114.8328 | 35.0348 | 15.4263 | 30.1568 | 202.043 | 0.056 | 4.507 | 4.5301 | 411.7056 | 170.1518 | 14.2667 | 14.2997 |  | 2958.4232 | 2751.505
33.9917 | 3902.2879 | 250.0307 | 150.8168 | 114.7857 | 35.1914 | 15.4753 | 30.0514 | 196.0128 | 0.04329 | 4.5085 | 4.5175 | 413.2597 | 170.415 | 14.2637 | 14.3039 |  | 2958.2614 | 2904.5899
34 | 3897.0564 | 250.0483 | 151.037 | 114.8481 | 34.9473 | 15.5153 | 30.3846 | 197.4011 | 0.04439 | 4.5064 | 4.5074 | 412.4402 | 170.0259 | 14.2676 | 14.2924 |  | 2988.6838 | 2823.4208
34.0083 | 3901.2324 | 249.8378 | 150.9608 | 114.7401 | 34.932 | 15.5904 | 30.053 | 196.3774 | 0.04495 | 4.4851 | 4.5099 | 411.423 | 169.3166 | 14.2678 | 14.3005 |  | 3138.5306 | 2884.6223
34.0167 | 3894.1511 | 249.7273 | 150.8623 | 115.0684 | 35.0348 | 15.6812 | 30.2622 | 199.1401 | 0.04963 | 4.496 | 4.5377 | 413.0619 | 169.7296 | 14.2704 | 14.2973 |  | 2957.1287 | 2901.9925
34.025 | 3901.7442 | 249.9648 | 150.8698 | 115.1078 | 34.8698 | 15.7066 | 30.1483 | 200.851 | 0.03754 | 4.5107 | 4.4998 | 412.8924 | 169.9776 | 14.2708 | 14.2959 |  | 2928.8099 | 2746.3102
34.0333 | 3903.5103 | 249.844 | 151.0212 | 115.1078 | 35.1308 | 15.7319 | 29.9375 | 201.6363 | 0.05341 | 4.496 | 4.5049 | 411.536 | 170.3623 | 14.2663 | 14.2963 |  | 2977.3564 | 2891.2782
34.0417 | 3899.7341 | 250.1463 | 151.0677 | 114.9194 | 34.9742 | 15.7344 | 30.3063 | 200.4583 | 0.05908 | 4.4808 | 4.5023 | 412.4685 | 169.7119 | 14.267 | 14.3005 |  | 2900.8148 | 2889.9794
34.05 | 3901.1855 | 249.9674 | 151.0138 | 115.1154 | 34.9826 | 15.7454 | 29.8933 | 195.9146 | 0.058 | 4.4982 | 4.5428 | 413.2597 | 170.9124 | 14.2688 | 14.3005 |  | 3048.2342 | 2803.2909
34.0583 | 3897.9363 | 249.7013 | 150.9153 | 115.1231 | 35.1477 | 15.7416 | 29.9019 | 200.865 | 0.06074 | 4.4948 | 4.5428 | 412.8076 | 170.1369 | 14.2763 | 14.3071 |  | 2914.2459 | 2863.843
34.0667 | 3898.4774 | 249.7069 | 151.0222 | 115.1078 | 34.9742 | 15.7558 | 30.201 | 202.5338 | 0.05526 | 4.5067 | 4.4316 | 412.0164 | 169.5563 | 14.2709 | 14.2958 |  | 2942.0792 | 2776.8298
34.075 | 3903.3334 | 250.1021 | 150.9004 | 115.1702 | 34.9911 | 15.7142 | 30.1127 | 200.2479 | 0.04841 | 4.5024 | 4.5251 | 412.4402 | 170.0299 | 14.2672 | 14.3039 |  | 2989.8166 | 2878.6158
34.0833 | 3899.5492 | 249.6056 | 150.893 | 115.2567 | 35.087 | 15.6866 | 30.1041 | 196.8262 | 0.0586 | 4.4909 | 4.4922 | 412.0446 | 169.8781 | 14.269 | 14.2972 |  | 2928.3244 | 2804.4273
34.0917 | 3899.2273 | 249.7163 | 150.6578 | 115.0136 | 34.9742 | 15.6678 | 30.0956 | 200.1358 | 0.06508 | 4.5119 | 4.5175 | 412.4402 | 169.6025 | 14.2761 | 14.2995 |  | 3051.4706 | 2848.2586
34.1 | 3898.4738 | 249.5129 | 150.946 | 115.1854 | 34.9036 | 15.6648 | 30.2351 | 204.2447 | 0.06464 | 4.5159 | 4.4922 | 411.9881 | 170.091 | 14.2713 | 14.298 |  | 2901.3002 | 2838.8429
34.1083 | 3900.1604 | 249.8025 | 151.1355 | 115.3903 | 35.0264 | 15.6708 | 30.359 | 196.153 | 0.04772 | 4.511 | 4.5074 | 412.8924 | 169.5886 | 14.2679 | 14.2956 |  | 2922.4988 | 2831.7001
34.1167 | 3903.1512 | 251.1346 | 151.2795 | 115.2491 | 34.8698 | 15.6386 | 30.2537 | 196.8963 | 0.04122 | 4.5113 | 4.5352 | 412.5533 | 169.8588 | 14.2705 | 14.2925 |  | 2989.493 | 2925.6939
34.125 | 3906.9475 | 250.6729 | 151.0974 | 115.2643 | 35.1477 | 15.636 | 30.218 | 202.1552 | 0.05064 | 4.4848 | 4.4796 | 411.3947 | 169.8693 | 14.2739 | 14.2966 |  | 3033.3466 | 2918.3886
34.1333 | 3897.8396 | 249.9627 | 151.1048 | 115.202 | 35.1308 | 15.6451 | 29.8848 | 200.2199 | 0.04653 | 4.5095 | 4.5049 | 413.1749 | 169.9808 | 14.2746 | 14.2966 |  | 3020.4009 | 2908.1613
34.1417 | 3900.4145 | 250.5286 | 151.1281 | 115.0531 | 34.9657 | 15.6455 | 30.1398 | 203.81 | 0.04788 | 4.5049 | 4.5175 | 412.1577 | 169.7057 | 14.2731 | 14.2966 |  | 3041.4377 | 2912.2198
34.15 | 3899.3643 | 249.7355 | 151.234 | 114.9118 | 34.8613 | 15.6313 | 30.0871 | 200.5705 | 0.0547 | 4.5101 | 4.5049 | 412.8641 | 170.4123 | 14.2743 | 14.3004 |  | 3063.9309 | 2874.5573
34.1583 | 3897.7191 | 249.9364 | 151.2265 | 114.9118 | 35.1224 | 15.6398 | 30.1925 | 195.9427 | 0.04185 | 4.5082 | 4.4872 | 412.6663 | 169.84 | 14.2705 | 14.3041 |  | 3011.0152 | 2810.2714
34.1667 | 3900.3478 | 250.0809 | 151.1281 | 114.9589 | 35.1224 | 15.6977 | 30.0344 | 201.1595 | 0.03484 | 4.5101 | 4.4922 | 411.4512 | 170.0707 | 14.2717 | 14.3059 |  | 2930.9136 | 2781.0506
34.175 | 3900.1397 | 249.384 | 151.2498 | 114.9194 | 35.0786 | 15.6665 | 29.9902 | 199.4346 | 0.04131 | 4.4832 | 4.4821 | 412.0729 | 169.4859 | 14.2709 | 14.297 |  | 2985.7711 | 2863.5183
34.1833 | 3901.6791 | 250.0904 | 150.7108 | 114.9818 | 34.9389 | 15.641 | 30.0073 | 197.9761 | 0.04648 | 4.5213 | 4.4973 | 411.3665 | 169.24 | 14.2708 | 14.2977 |  | 2964.4106 | 2818.8753
34.1917 | 3899.5795 | 250.101 | 150.9766 | 114.7705 | 34.9135 | 15.6297 | 30.1398 | 197.4011 | 0.04783 | 4.5098 | 4.5352 | 412.8358 | 169.8063 | 14.2777 | 14.3048 |  | 3125.7467 | 2795.4987
34.2 | 3897.4262 | 249.5462 | 151.1281 | 114.8328 | 35.0348 | 15.6167 | 30.1041 | 199.715 | 0.04931 | 4.4869 | 4.4619 | 412.4968 | 169.8966 | 14.2717 | 14.2966 |  | 2925.2498 | 2895.8236
34.2083 | 3897.6002 | 249.575 | 151.0974 | 114.9575 | 34.912 | 15.6181 | 30.4016 | 199.7711 | 0.0532 | 4.4921 | 4.4872 | 412.1577 | 169.9273 | 14.2747 | 14.3009 |  | 3006.646 | 2895.986
34.2167 | 3896.4157 | 249.6651 | 150.9385 | 114.81 | 34.9573 | 15.6035 | 30.0259 | 199.6309 | 0.05857 | 4.4851 | 4.4872 | 413.1184 | 169.9708 | 14.271 | 14.2967 |  | 3020.0772 | 2849.7196
34.225 | 3902.2766 | 249.6885 | 150.9534 | 114.8176 | 34.7569 | 15.5873 | 30.1398 | 198.7895 | 0.04708 | 4.4844 | 4.4922 | 411.7903 | 169.8711 | 14.2712 | 14.2946 |  | 2893.6946 | 2750.531
34.2333 | 3901.8066 | 250.1167 | 150.893 | 114.8571 | 34.8007 | 15.515 | 29.9732 | 197.8639 | 0.04761 | 4.4957 | 4.4922 | 412.7228 | 170.2414 | 14.2692 | 14.2932 |  | 2975.4145 | 2838.1936
34.2417 | 3902.9181 | 250.3627 | 150.9608 | 114.8647 | 34.9135 | 15.5326 | 30.1398 | 199.1541 | 0.05308 | 4.4982 | 4.5049 | 412.525 | 169.8717 | 14.2685 | 14.2979 |  | 3031.8902 | 2916.4406
34.25 | 3901.7276 | 250.1304 | 151.037 | 114.7629 | 34.8007 | 15.4826 | 30.1313 | 199.8413 | 0.04706 | 4.493 | 4.5125 | 411.7903 | 170.0265 | 14.2708 | 14.2929 |  | 3108.4318 | 2925.2068
34.2583 | 3898.7627 | 249.8227 | 151.0147 | 115.0531 | 35.018 | 15.4288 | 29.9817 | 202.9405 | 0.05654 | 4.4979 | 4.4973 | 412.3837 | 169.5316 | 14.2669 | 14.297 |  | 2992.5676 | 2816.6026
34.2667 | 3900.9695 | 250.5192 | 150.9999 | 114.8966 | 34.7922 | 15.403 | 30.2808 | 197.2188 | 0.05447 | 4.504 | 4.5226 | 412.4968 | 170.0316 | 14.2668 | 14.2996 |  | 2980.5928 | 2904.4275
34.275 | 3896.2005 | 249.7131 | 150.946 | 115.0213 | 35.0348 | 15.4155 | 30.1041 | 196.0128 | 0.04961 | 4.5055 | 4.4948 | 412.1294 | 170.2734 | 14.2737 | 14.2975 |  | 2981.7255 | 2774.8817
34.2833 | 3899.189 | 249.9987 | 150.9766 | 115.0136 | 35.183 | 15.3918 | 29.9902 | 203.7398 | 0.03979 | 4.5116 | 4.5074 | 413.2315 | 170.4275 | 14.2816 | 14.3009 |  | 3039.9813 | 2839.0053
34.2917 | 3900.7146 | 249.8571 | 151.0296 | 115.0531 | 34.7569 | 15.4426 | 30.1398 | 202.3235 | 0.05039 | 4.5146 | 4.4973 | 413.1184 | 169.5363 | 14.2731 | 14.2978 |  | 3047.5869 | 2844.6871
34.3 | 3905.8889 | 250.3276 | 150.9925 | 114.9042 | 35.0095 | 15.4268 | 29.9205 | 200.2479 | 0.04119 | 4.5043 | 4.5175 | 413.2032 | 169.7651 | 14.2741 | 14.2979 |  | 3052.1179 | 2882.8366
34.3083 | 3896.9242 | 249.812 | 151.1365 | 115.1792 | 34.8967 | 15.412 | 29.912 | 198.9157 | 0.05261 | 4.5006 | 4.4771 | 412.2707 | 170.0769 | 14.2703 | 14.3005 |  | 2922.9843 | 2839.3299
34.3167 | 3902.431 | 250.2295 | 151.0222 | 115.0926 | 35.0095 | 15.4472 | 29.9205 | 204.5953 | 0.06053 | 4.5049 | 4.5074 | 412.1577 | 170.25 | 14.2751 | 14.297 |  | 2942.5647 | 2843.3884
34.325 | 3902.3982 | 249.8005 | 151.0528 | 115.0698 | 35.3496 | 15.4668 | 30.053 | 202.0149 | 0.05711 | 4.5003 | 4.4846 | 411.5077 | 169.8862 | 14.2794 | 14.3026 |  | 2934.3118 | 2785.9207
34.3333 | 3897.9328 | 249.8525 | 151.0147 | 115.1169 | 35.0364 | 15.4827 | 29.8422 | 198.6212 | 0.05559 | 4.5134 | 4.5301 | 411.9881 | 169.6998 | 14.2707 | 14.297 |  | 3019.1063 | 2783.648
34.3417 | 3899.4621 | 250.1941 | 151.1058 | 115.1321 | 34.8967 | 15.5297 | 30.0174 | 201.1455 | 0.0451 | 4.4957 | 4.5251 | 412.2142 | 170.4204 | 14.271 | 14.2993 |  | 2958.7469 | 2753.2908
34.35 | 3898.4631 | 249.7894 | 151.1132 | 114.9118 | 35.1746 | 15.505 | 29.929 | 204.5532 | 0.05259 | 4.4918 | 4.4948 | 412.9489 | 170.0904 | 14.2732 | 14.2968 |  | 3011.9862 | 2828.291
34.3583 | 3898.8198 | 250.0101 | 150.9618 | 115.3128 | 35.0448 | 15.5305 | 29.798 | 204.0624 | 0.04925 | 4.4841 | 4.4821 | 412.2707 | 170.2995 | 14.2644 | 14.2928 |  | 3057.6198 | 2876.343
34.3667 | 3898.1219 | 249.9438 | 150.9925 | 115.0774 | 34.836 | 15.5669 | 29.6926 | 201.1174 | 0.04068 | 4.4948 | 4.4745 | 413.1749 | 169.946 | 14.2782 | 14.2975 |  | 2994.9949 | 2870.8236
34.375 | 3896.5133 | 249.8439 | 151.0909 | 115.0151 | 35.1324 | 15.6135 | 29.8337 | 202.2673 | 0.03272 | 4.5095 | 4.515 | 412.8924 | 169.8963 | 14.2681 | 14.3081 |  | 2963.6015 | 2832.5118
34.3833 | 3899.8326 | 249.5614 | 150.985 | 115.1017 | 35.0195 | 15.6187 | 29.7725 | 198.2145 | 0.02756 | 4.4857 | 4.5175 | 412.2424 | 169.671 | 14.2689 | 14.2965 |  | 3026.5501 | 2896.6353
34.3917 | 3901.0089 | 250.2804 | 151.1216 | 115.1473 | 35.018 | 15.6644 | 29.9817 | 196.728 | 0.02846 | 4.4902 | 4.5049 | 412.0729 | 170.2709 | 14.2708 | 14.3048 |  | 2983.6674 | 2857.9988
34.4 | 3902.1004 | 250.3088 | 150.9618 | 115.1473 | 35.2789 | 15.6654 | 29.8763 | 200.2059 | 0.0506 | 4.4945 | 4.5251 | 411.9881 | 169.8848 | 14.2692 | 14.297 |  | 3023.6373 | 2926.0185
34.4083 | 3900.0978 | 249.616 | 150.9776 | 115.1169 | 34.8798 | 15.6655 | 29.6841 | 199.3785 | 0.0647 | 4.5064 | 4.4846 | 411.8186 | 169.8808 | 14.2713 | 14.2997 |  | 2991.273 | 2810.4338
34.4167 | 3897.7866 | 249.9115 | 151.1365 | 115.3371 | 34.9151 | 15.6214 | 29.9833 | 200.0236 | 0.06704 | 4.5088 | 4.5276 | 412.9489 | 169.4211 | 14.2732 | 14.2931 |  | 3002.9241 | 2788.1934
34.425 | 3898.1765 | 250.3938 | 151.038 | 114.8038 | 34.8982 | 15.5967 | 29.9136 | 197.3731 | 0.05489 | 4.5177 | 4.4922 | 413.6553 | 169.3477 | 14.2747 | 14.2929 |  | 3028.492 | 2810.5961
34.4333 | 3902.3665 | 249.9663 | 150.9702 | 114.9756 | 34.9842 | 15.593 | 29.8949 | 200.2199 | 0.05042 | 4.4991 | 4.472 | 412.1012 | 169.9902 | 14.2742 | 14.302 |  | 3012.7953 | 2829.265
34.4417 | 3901.8082 | 249.8547 | 150.985 | 115.0303 | 34.9926 | 15.5876 | 29.6926 | 195.7744 | 0.05819 | 4.5076 | 4.4922 | 412.7228 | 169.6596 | 14.2748 | 14.3004 |  | 3071.6983 | 2913.3562
34.45 | 3904.0914 | 250.8438 | 151.0909 | 114.9604 | 34.9673 | 15.5605 | 29.667 | 201.8326 | 0.04425 | 4.5232 | 4.5453 | 411.9599 | 170.039 | 14.2722 | 14.3018 |  | 2998.2313 | 2803.6156
34.4583 | 3898.286 | 249.4677 | 150.9702 | 114.9057 | 34.8545 | 15.5163 | 29.8167 | 197.331 | 0.05036 | 4.493 | 4.5125 | 412.8924 | 170.1507 | 14.2741 | 14.2962 |  | 3016.1935 | 2908.3237
34.4667 | 3904.3369 | 250.9312 | 151.0306 | 114.9452 | 34.8982 | 15.4978 | 30.019 | 205.6611 | 0.04927 | 4.4957 | 4.5479 | 413.6271 | 169.7067 | 14.2686 | 14.2927 |  | 3035.1266 | 2971.3109
34.475 | 3895.7001 | 249.8204 | 150.8791 | 115.0546 | 34.7585 | 15.4863 | 29.7725 | 197.5274 | 0.05623 | 4.493 | 4.5175 | 411.7903 | 170.0533 | 14.2677 | 14.2989 |  | 2922.337 | 2792.0896
34.4833 | 3898.6902 | 249.6631 | 150.9172 | 114.7796 | 35.1324 | 15.5035 | 29.9391 | 200.1778 | 0.04876 | 4.5064 | 4.4973 | 412.8358 | 169.7649 | 14.2733 | 14.293 |  | 3025.9028 | 2907.999
34.4917 | 3899.4214 | 249.7657 | 150.9172 | 114.9057 | 34.8545 | 15.5363 | 29.9221 | 200.2199 | 0.04572 | 4.4945 | 4.4619 | 412.7228 | 170.3632 | 14.2736 | 14.2965 |  | 2923.1461 | 2841.4403
34.5 | 3900.9314 | 249.9994 | 150.8336 | 114.7963 | 34.7854 | 15.5299 | 30.0632 | 201.9168 | 0.05189 | 4.4942 | 4.4922 | 411.3099 | 170.1447 | 14.2783 | 14.2984 |  | 3018.9445 | 2807.9987
34.5083 | 3900.5467 | 249.9168 | 150.8717 | 114.7096 | 34.9505 | 15.5166 | 29.4918 | 200.304 | 0.04725 | 4.5058 | 4.4695 | 411.649 | 170.0552 | 14.2747 | 14.2969 |  | 3021.6955 | 2846.4728
34.5167 | 3894.5648 | 249.6739 | 150.9554 | 114.7401 | 34.9842 | 15.5138 | 29.8949 | 199.0279 | 0.0683 | 4.5003 | 4.4771 | 412.5533 | 170.0194 | 14.2716 | 14.2997 |  | 2880.9107 | 2788.0311
34.525 | 3901.3715 | 249.9755 | 150.841 | 114.7643 | 34.9589 | 15.461 | 29.764 | 201.0613 | 0.05406 | 4.4994 | 4.5251 | 412.0164 | 170.4741 | 14.2711 | 14.2973 |  | 3115.8756 | 2832.0247
34.5333 | 3901.5708 | 250.4754 | 150.8717 | 114.7248 | 35.1239 | 15.4387 | 29.9833 | 202.3515 | 0.05378 | 4.5073 | 4.5099 | 412.3837 | 170.199 | 14.2806 | 14.2996 |  | 3045.6451 | 2876.8301
34.5417 | 3900.0013 | 249.9752 | 150.9628 | 114.8586 | 35.0633 | 15.4454 | 29.9748 | 203.235 | 0.05462 | 4.4942 | 4.4796 | 412.525 | 170.6573 | 14.2761 | 14.3009 |  | 3033.1848 | 2839.817
34.55 | 3893.1308 | 249.3406 | 150.8495 | 114.9604 | 35.2805 | 15.4786 | 29.7725 | 200.5144 | 0.04639 | 4.4796 | 4.4922 | 414.0792 | 170.2591 | 14.2787 | 14.297 |  | 2960.5269 | 2825.0442
34.5583 | 3898.8314 | 249.7164 | 150.8569 | 114.9604 | 35.1239 | 15.512 | 29.8779 | 202.1692 | 0.0568 | 4.4878 | 4.4568 | 411.7338 | 170.1966 | 14.2782 | 14.2968 |  | 3018.9445 | 2850.2066
34.5667 | 3895.7305 | 249.7547 | 151.0157 | 115.0546 | 34.9673 | 15.5199 | 29.8779 | 199.07 | 0.04956 | 4.4912 | 4.5074 | 412.5533 | 169.7466 | 14.268 | 14.3067 |  | 3028.8156 | 2861.0833
34.575 | 3899.1025 | 250.1117 | 150.8802 | 115.0637 | 34.9252 | 15.541 | 29.8881 | 200.2059 | 0.04526 | 4.4991 | 4.5276 | 413.0619 | 169.5362 | 14.2729 | 14.2966 |  | 2932.5318 | 2792.2519
34.5833 | 3899.6023 | 250.6741 | 150.9787 | 114.8677 | 35.1256 | 15.5697 | 29.8269 | 203.8801 | 0.0361 | 4.5137 | 4.4948 | 412.9206 | 170.1911 | 14.2716 | 14.3005 |  | 2966.0288 | 2876.6677
34.5917 | 3900.1376 | 250.293 | 151.1078 | 114.6397 | 34.9252 | 15.604 | 29.5718 | 197.2609 | 0.02404 | 4.4954 | 4.515 | 412.0446 | 169.9249 | 14.2782 | 14.2972 |  | 2991.273 | 2908.8107
34.6 | 3902.3536 | 249.9561 | 150.9787 | 115.0166 | 34.9774 | 15.6105 | 30.0989 | 199.673 | 0.02521 | 4.5088 | 4.5125 | 412.8924 | 170.1372 | 14.2745 | 14.2933 |  | 2974.929 | 2914.6548
34.6083 | 3901.7969 | 250.5481 | 151.0549 | 115.0804 | 34.9959 | 15.651 | 29.8541 | 201.7204 | 0.04169 | 4.5027 | 4.52 | 412.4402 | 169.857 | 14.2799 | 14.2933 |  | 3066.1964 | 2905.2392
34.6167 | 3900.1747 | 250.0687 | 150.9872 | 114.9938 | 35.0043 | 15.641 | 29.8626 | 203.8941 | 0.03941 | 4.5104 | 4.5175 | 411.4795 | 170.0511 | 14.2704 | 14.3009 |  | 2976.8709 | 2873.0963
34.625 | 3904.7429 | 250.5768 | 151.1238 | 115.1199 | 34.8308 | 15.6173 | 29.8456 | 203.8941 | 0.05874 | 4.5311 | 4.52 | 412.1577 | 169.9187 | 14.2708 | 14.2967 |  | 2959.7178 | 2928.7783
34.6333 | 3898.1136 | 249.5557 | 150.949 | 115.0728 | 35.2485 | 15.6234 | 29.951 | 197.7377 | 0.05152 | 4.4988 | 4.52 | 412.7228 | 169.7907 | 14.269 | 14.3017 |  | 2966.6761 | 2867.5768
34.6417 | 3901.7807 | 249.9662 | 151.093 | 115.167 | 35.0397 | 15.6209 | 29.7929 | 199.9955 | 0.05774 | 4.5037 | 4.5099 | 411.4512 | 170.1003 | 14.2709 | 14.2932 |  | 2983.8292 | 2876.6677
34.65 | 3906.8922 | 250.4708 | 151.1238 | 115.167 | 35.0397 | 15.6485 | 29.7402 | 202.7301 | 0.05099 | 4.4936 | 4.5175 | 411.3099 | 170.19 | 14.2786 | 14.3046 |  | 3051.9561 | 2917.7393
34.6583 | 3901.6995 | 249.7986 | 150.6684 | 115.0668 | 35.2418 | 15.6788 | 29.6807 | 201.3698 | 0.05109 | 4.4982 | 4.52 | 412.6098 | 170.4705 | 14.2743 | 14.2966 |  | 3054.707 | 2839.3299
34.6667 | 3897.3744 | 249.5816 | 150.6991 | 115.1837 | 34.9538 | 15.7142 | 29.7589 | 199.3925 | 0.053 | 4.4976 | 4.4846 | 412.2424 | 169.8582 | 14.2693 | 14.3007 |  | 3027.8447 | 2888.6807
34.675 | 3899.9682 | 250.399 | 150.9342 | 115.0425 | 35.0061 | 15.7472 | 29.8116 | 199.126 | 0.05238 | 4.4915 | 4.5125 | 413.5423 | 169.8356 | 14.2741 | 14.301 |  | 3081.7313 | 2942.7393
34.6833 | 3899.2037 | 250.2565 | 151.0253 | 115.0895 | 35.0061 | 15.7404 | 29.917 | 201.2857 | 0.05814 | 4.5052 | 4.5099 | 413.8249 | 170.0405 | 14.2742 | 14.2999 |  | 2966.5143 | 2850.2066
34.6917 | 3902.2849 | 250.1381 | 151.0634 | 115.1215 | 34.937 | 15.6214 | 29.7419 | 199.9394 | 0.04724 | 4.5064 | 4.515 | 413.3727 | 169.7177 | 14.2792 | 14.298 |  | 2994.3476 | 2918.3886
34.7 | 3898.5675 | 250.518 | 151.056 | 115.0592 | 34.9724 | 15.535 | 29.725 | 198.495 | 0.04461 | 4.5079 | 4.5301 | 412.3272 | 169.8667 | 14.2669 | 14.3018 |  | 2988.6838 | 2868.7132
34.7083 | 3903.4253 | 250.5878 | 151.056 | 115.0121 | 35.0246 | 15.5096 | 29.725 | 197.9901 | 0.05329 | 4.5082 | 4.5226 | 411.5643 | 170.3794 | 14.2714 | 14.296 |  | 3027.3592 | 2893.5509
34.7167 | 3907.3402 | 251.0761 | 150.965 | 115.0441 | 34.9034 | 15.5041 | 29.7607 | 193.0398 | 0.05038 | 4.504 | 4.4998 | 412.9489 | 169.8563 | 14.2743 | 14.3 |  | 3080.4367 | 2942.7393
34.725 | 3899.0916 | 249.9134 | 151.0031 | 115.0516 | 34.964 | 15.4723 | 29.611 | 203.4453 | 0.0636 | 4.5021 | 4.515 | 412.1577 | 169.974 | 14.2774 | 14.2961 |  | 2983.8292 | 2930.7263
34.7333 | 3899.5572 | 249.8744 | 150.9883 | 115.0744 | 35.0414 | 15.4603 | 29.9528 | 200.1498 | 0.05746 | 4.4872 | 4.4771 | 413.2597 | 169.8824 | 14.2706 | 14.3017 |  | 2973.4726 | 2854.2651
34.7417 | 3899.6747 | 249.9669 | 151.056 | 114.9331 | 35.0414 | 15.4066 | 29.7419 | 199.7431 | 0.05602 | 4.4921 | 4.4948 | 411.9881 | 169.5282 | 14.2741 | 14.2971 |  | 3048.5578 | 2902.6418
34.75 | 3895.2558 | 250.4743 | 151.0646 | 115.24 | 34.964 | 15.4627 | 29.8219 | 202.1552 | 0.03507 | 4.5085 | 4.515 | 412.8924 | 169.9143 | 14.2747 | 14.2929 |  | 3029.6247 | 2826.9922
34.7583 | 3897.0287 | 249.6194 | 151.072 | 114.8557 | 34.9556 | 15.512 | 29.708 | 201.44 | 0.03406 | 4.4741 | 4.5099 | 412.3555 | 170.177 | 14.2754 | 14.2968 |  | 2991.9203 | 2857.8365
34.7667 | 3899.3853 | 249.868 | 151.0794 | 114.7934 | 34.991 | 15.6007 | 29.9019 | 199.4766 | 0.02849 | 4.5085 | 4.5074 | 412.8076 | 169.9585 | 14.2781 | 14.3011 |  | 3037.554 | 2884.947
34.775 | 3895.581 | 249.4541 | 151.072 | 114.605 | 35.0432 | 15.6103 | 29.3746 | 199.7571 | 0.0278 | 4.5134 | 4.5226 | 412.0729 | 170.1551 | 14.2709 | 14.297 |  | 2964.5724 | 2908.973
34.7833 | 3902.0169 | 250.2889 | 151.0264 | 114.7783 | 34.9742 | 15.63 | 29.9377 | 198.4669 | 0.04133 | 4.5 | 4.52 | 413.0337 | 170.2303 | 14.2747 | 14.2941 |  | 3058.4289 | 2927.8042
34.7917 | 3903.4877 | 250.2001 | 151.0412 | 114.6916 | 34.9826 | 15.5888 | 29.8934 | 200.1498 | 0.04658 | 4.5088 | 4.4922 | 413.514 | 169.9982 | 14.27 | 14.2963 |  | 2980.9164 | 2869.3625
34.8 | 3898.1754 | 249.5743 | 150.8972 | 114.8329 | 34.9826 | 15.6328 | 29.8407 | 204.413 | 0.03951 | 4.4921 | 4.5276 | 411.6773 | 169.4271 | 14.2696 | 14.2993 |  | 2967.1616 | 2833.4858
34.8083 | 3899.9438 | 249.9397 | 150.9809 | 114.7934 | 35.0954 | 15.6433 | 30.06 | 199.5187 | 0.03278 | 4.5012 | 4.4846 | 413.4858 | 170.114 | 14.2713 | 14.3063 |  | 2990.9494 | 2907.999
34.8167 | 3900.3526 | 250.246 | 151.0572 | 114.684 | 34.922 | 15.6414 | 30.2538 | 202.5759 | 0.03779 | 4.4948 | 4.5403 | 412.4685 | 169.8769 | 14.2742 | 14.3031 |  | 3027.521 | 2869.3625
34.825 | 3899.9138 | 250.0976 | 151.0646 | 114.7387 | 34.9826 | 15.5976 | 30.2096 | 204.9599 | 0.03312 | 4.5015 | 4.4998 | 411.1969 | 170.806 | 14.2716 | 14.2936 |  | 2985.2856 | 2833.6481
34.8333 | 3896.8924 | 249.2903 | 151.019 | 114.8573 | 34.853 | 15.584 | 30.0788 | 197.7377 | 0.04726 | 4.4899 | 4.4214 | 412.8924 | 169.6059 | 14.2767 | 14.2965 |  | 2942.8884 | 2838.3559
34.8417 | 3896.6401 | 249.7781 | 151.0806 | 114.7783 | 34.922 | 15.5821 | 29.8323 | 198.2426 | 0.04039 | 4.5024 | 4.5655 | 413.8531 | 170.1549 | 14.2694 | 14.2931 |  | 2978.4891 | 2807.3493
34.85 | 3895.2581 | 249.9786 | 150.8751 | 114.8725 | 34.9742 | 15.5476 | 29.8323 | 199.2943 | 0.03433 | 4.5143 | 4.5554 | 411.8751 | 169.7021 | 14.2698 | 14.2997 |  | 2980.9164 | 2841.765
34.8583 | 3902.6516 | 250.5927 | 150.9735 | 114.9515 | 34.9052 | 15.546 | 29.9207 | 202.5058 | 0.04567 | 4.5265 | 4.5453 | 412.2707 | 169.4144 | 14.2721 | 14.3002 |  | 2999.6877 | 2940.7913
34.8667 | 3901.1763 | 250.3057 | 151.0953 | 115.0457 | 34.9575 | 15.5548 | 29.9734 | 199.5608 | 0.05187 | 4.5 | 4.4872 | 413.9662 | 170.3196 | 14.2739 | 14.2969 |  | 3009.8825 | 2905.8886
34.875 | 3903.2635 | 249.9166 | 151.0953 | 114.716 | 35.0097 | 15.5466 | 30.0261 | 198.0182 | 0.04582 | 4.5107 | 4.4897 | 412.6381 | 170.2343 | 14.2669 | 14.2986 |  | 3016.5172 | 2914.9795
34.8833 | 3896.6455 | 249.8997 | 151.0806 | 115.0457 | 35.0097 | 15.5358 | 30.0788 | 201.2015 | 0.05352 | 4.496 | 4.4922 | 413.1184 | 170.2708 | 14.2668 | 14.2995 |  | 2993.053 | 2911.2458
34.8917 | 3902.9593 | 250.0336 | 150.7089 | 114.9759 | 35.0367 | 15.546 | 30.1588 | 200.9632 | 0.04399 | 4.4988 | 4.4998 | 412.4402 | 169.6515 | 14.2795 | 14.2999 |  | 2944.6684 | 2896.96
34.9 | 3902.2867 | 250.5319 | 151.0732 | 115.1795 | 34.8446 | 15.5583 | 30.0177 | 200.1358 | 0.03933 | 4.5024 | 4.52 | 412.7793 | 169.7525 | 14.2756 | 14.3024 |  | 2984.3147 | 2893.2262
34.9083 | 3901.2349 | 249.8163 | 151.0424 | 115.0382 | 34.9491 | 15.5398 | 30.0177 | 196.3353 | 0.04208 | 4.4899 | 4.4998 | 412.2707 | 169.975 | 14.2746 | 14.296 |  | 2946.6103 | 2910.9211
34.9167 | 3900.7067 | 250.0057 | 151.2553 | 115.4468 | 34.9323 | 15.5334 | 30.0535 | 204.5111 | 0.05318 | 4.4921 | 4.4771 | 412.7793 | 170.0719 | 14.274 | 14.3029 |  | 3017.9736 | 2861.2456
34.925 | 3894.368 | 249.4857 | 151.0129 | 115.0248 | 35.0908 | 15.5407 | 30.2135 | 203.1088 | 0.05684 | 4.4909 | 4.4973 | 412.525 | 170.0387 | 14.2726 | 14.2951 |  | 2985.6092 | 2888.1937
34.9333 | 3894.6708 | 249.7396 | 151.2331 | 115.055 | 34.9677 | 15.5946 | 30.0365 | 197.892 | 0.06058 | 4.4872 | 4.5226 | 412.5533 | 170.0471 | 14.2738 | 14.2905 |  | 2869.5832 | 2831.5377
34.9417 | 3899.2636 | 249.2963 | 151.0437 | 115.0004 | 34.9071 | 15.5578 | 29.9754 | 200.9912 | 0.06615 | 4.496 | 4.5175 | 412.3555 | 169.5933 | 14.2684 | 14.2906 |  | 2972.6635 | 2840.791
34.95 | 3899.4772 | 249.7727 | 151.0055 | 115.0248 | 34.9864 | 15.5184 | 29.95 | 199.673 | 0.05985 | 4.4863 | 4.4948 | 412.3272 | 170.2026 | 14.274 | 14.2958 |  | 3025.5792 | 2944.6874
34.9583 | 3898.336 | 249.9418 | 150.5883 | 115.1754 | 34.9968 | 15.508 | 30.0132 | 200.276 | 0.05963 | 4.4948 | 4.5125 | 413.6553 | 170.1396 | 14.2713 | 14.3036 |  | 2966.3525 | 2880.4015
34.9667 | 3905.1465 | 250.5319 | 151.051 | 115.1039 | 34.9697 | 15.4698 | 29.8804 | 195.0171 | 0.05614 | 4.4848 | 4.4973 | 412.3272 | 170.0337 | 14.2706 | 14.3041 |  | 3052.4416 | 2924.2328
34.975 | 3900.492 | 249.8693 | 151.0905 | 115.473 | 35.0135 | 15.4652 | 29.9774 | 201.6082 | 0.05209 | 4.503 | 4.4922 | 413.0619 | 170.4576 | 14.2694 | 14.2973 |  | 2953.4068 | 2823.5831
34.9833 | 3906.896 | 250.4132 | 151.0215 | 115.1265 | 35.2036 | 15.4879 | 30.0639 | 197.92 | 0.05376 | 4.504 | 4.515 | 412.3272 | 170.2064 | 14.278 | 14.2966 |  | 3022.3427 | 2923.9081
34.9917 | 3898.7737 | 249.5758 | 150.9084 | 115.1208 | 35.0928 | 15.4488 | 30.0574 | 197.2469 | 0.05162 | 4.4844 | 4.4922 | 413.514 | 169.5831 | 14.27 | 14.304 |  | 3055.678 | 2951.3433
35 | 3896.6546 | 249.6283 | 151.0744 | 115.0756 | 34.9904 | 15.409 | 29.9014 | 201.9588 | 0.0497 | 4.4985 | 4.4543 | 412.8924 | 170.0443 | 14.2713 | 14.2954 |  | 2949.8467 | 2867.7391
35.0083 | 3899.3573 | 250.3377 | 151.0978 | 115.1453 | 34.8589 | 15.4407 | 30.0848 | 198.2987 | 0.05294 | 4.5073 | 4.4796 | 413.0337 | 169.828 | 14.274 | 14.2998 |  | 3037.554 | 2909.6224
35.0167 | 3901.7835 | 250.5762 | 151.1213 | 114.8929 | 35.049 | 15.5009 | 29.9605 | 198.495 | 0.05176 | 4.5149 | 4.5276 | 413.1184 | 169.8654 | 14.2744 | 14.2976 |  | 3005.6751 | 2840.1416
35.025 | 3902.7919 | 249.6444 | 150.9171 | 115.0191 | 35.0322 | 15.5151 | 30.1017 | 202.8704 | 0.04845 | 4.4915 | 4.5276 | 411.7338 | 169.9972 | 14.2782 | 14.3028 |  | 3011.5007 | 2822.1221
35.0333 | 3893.6821 | 249.9537 | 151.0302 | 115.1773 | 34.8422 | 15.5565 | 30.384 | 197.5834 | 0.03745 | 4.5037 | 4.5655 | 412.2142 | 169.82 | 14.2798 | 14.2957 |  | 2948.0666 | 2766.7648
35.0417 | 3899.1488 | 249.8144 | 150.9626 | 115.1547 | 35.1303 | 15.5496 | 30.0427 | 199.7291 | 0.03643 | 4.4921 | 4.4391 | 412.1859 | 169.8698 | 14.2783 | 14.2929 |  | 2973.149 | 2849.3949
35.05 | 3905.612 | 250.0913 | 151.0845 | 114.9041 | 34.8004 | 15.5613 | 30.0258 | 198.509 | 0.04445 | 4.4945 | 4.5251 | 412.6663 | 169.9422 | 14.2657 | 14.2926 |  | 2960.5269 | 2870.3365
35.0583 | 3900.6009 | 250.3681 | 150.8876 | 114.9908 | 35.0009 | 15.5683 | 30.2281 | 199.5608 | 0.03692 | 4.4991 | 4.5377 | 413.7966 | 169.9125 | 14.2664 | 14.2966 |  | 2991.5966 | 2878.1288
35.0667 | 3896.3735 | 250.406 | 151.0389 | 114.8024 | 35.0009 | 15.5635 | 30.0174 | 202.2673 | 0.0377 | 4.5 | 4.5377 | 413.2597 | 169.9704 | 14.2663 | 14.2885 |  | 2974.1199 | 2821.1481
35.075 | 3898.7139 | 250.1172 | 151.0697 | 115.1867 | 35.0092 | 15.5645 | 30.2366 | 203.0386 | 0.04018 | 4.5006 | 4.5327 | 412.8641 | 170.6103 | 14.2706 | 14.2962 |  | 3033.8321 | 2911.0834
35.0833 | 3893.3544 | 248.9699 | 150.964 | 115.0925 | 35.0092 | 15.5905 | 29.9204 | 203.0386 | 0.05145 | 4.4957 | 4.4543 | 412.2424 | 170.0155 | 14.2683 | 14.2963 |  | 2876.5415 | 2868.2261
35.0917 | 3899.2453 | 250.0167 | 150.9332 | 115.0304 | 34.9925 | 15.5892 | 30.0617 | 199.7571 | 0.04991 | 4.5043 | 4.4922 | 412.2142 | 169.5484 | 14.2741 | 14.2924 |  | 2989.493 | 2840.791
35.1 | 3901.2872 | 250.2577 | 151.1079 | 115.0304 | 34.8359 | 15.62 | 29.8508 | 199.8553 | 0.05458 | 4.4869 | 4.4644 | 412.7228 | 169.6236 | 14.2661 | 14.2973 |  | 3102.9299 | 2881.0509
35.1083 | 3899.1363 | 250.4691 | 150.8729 | 115.0285 | 35.147 | 15.638 | 29.9014 | 203.7819 | 0.05071 | 4.5073 | 4.5251 | 413.4858 | 170.0885 | 14.266 | 14.2941 |  | 2940.461 | 2820.8234
35.1167 | 3900.6946 | 250.1044 | 150.9948 | 115.1717 | 34.8881 | 15.6251 | 29.9035 | 204.0764 | 0.05379 | 4.5125 | 4.5301 | 413.0619 | 169.8216 | 14.2743 | 14.2979 |  | 3017.4881 | 2887.5444
35.125 | 3903.975 | 250.0505 | 150.9111 | 114.9607 | 35.0719 | 15.6003 | 30.0364 | 198.1724 | 0.04381 | 4.5125 | 4.5226 | 412.299 | 169.8903 | 14.2703 | 14.3012 |  | 3040.3049 | 2803.6156
35.1333 | 3896.6559 | 249.1734 | 150.9185 | 114.8515 | 34.9508 | 15.593 | 29.756 | 199.7852 | 0.05311 | 4.4915 | 4.5276 | 412.412 | 169.6664 | 14.2676 | 14.3034 |  | 2898.5493 | 2761.57
35.1417 | 3897.2368 | 249.9262 | 151.033 | 114.9607 | 35.0719 | 15.6101 | 29.8256 | 197.2048 | 0.04767 | 4.4954 | 4.515 | 413.1184 | 169.7936 | 14.2701 | 14.2974 |  | 2936.901 | 2885.5963
35.15 | 3897.7247 | 249.9427 | 150.9493 | 114.8119 | 34.9592 | 15.5845 | 30.028 | 199.7291 | 0.05242 | 4.4942 | 4.52 | 413.7118 | 169.9985 | 14.2789 | 14.3039 |  | 3039.0104 | 2878.7781
35.1583 | 3901.5235 | 249.9356 | 151.0256 | 114.8439 | 35.0469 | 15.6038 | 29.9058 | 200.9632 | 0.05749 | 4.4887 | 4.4922 | 414.1357 | 170.5971 | 14.2642 | 14.3035 |  | 2979.2982 | 2909.6224
35.1667 | 3903.8088 | 251.1706 | 150.9346 | 114.8044 | 34.8986 | 15.5913 | 29.6506 | 203.221 | 0.05089 | 4.5107 | 4.5226 | 412.4402 | 169.938 | 14.2705 | 14.2897 |  | 3077.5239 | 2859.6222
35.175 | 3896.1692 | 249.8759 | 150.9214 | 114.7893 | 34.9864 | 15.5575 | 30.0027 | 199.4907 | 0.05605 | 4.486 | 4.4467 | 412.3837 | 169.976 | 14.2617 | 14.2961 |  | 2956.805 | 2794.8493
35.1833 | 3900.4828 | 249.9942 | 151.0183 | 114.876 | 35.1346 | 15.5351 | 30.047 | 199.4205 | 0.0632 | 4.5064 | 4.5226 | 412.7511 | 169.6898 | 14.2663 | 14.2954 |  | 3020.7245 | 2830.5637
35.1917 | 3898.0296 | 250.352 | 150.7231 | 114.7743 | 35.0219 | 15.5575 | 30.0386 | 199.0139 | 0.05971 | 4.5003 | 4.4796 | 413.6271 | 170.0888 | 14.2665 | 14.2991 |  | 2994.1858 | 2918.064
35.2 | 3897.2801 | 249.8992 | 150.9419 | 114.7422 | 34.9864 | 15.516 | 30.0027 | 197.6395 | 0.05094 | 4.4814 | 4.5049 | 413.1184 | 169.566 | 14.2673 | 14.2948 |  | 2991.1112 | 2832.1871
35.2083 | 3897.6374 | 249.6391 | 151.0491 | 114.7272 | 34.9697 | 15.486 | 30.0913 | 197.6255 | 0.06403 | 4.5027 | 4.4644 | 413.7401 | 169.7034 | 14.2704 | 14.2993 |  | 2946.2866 | 2814.1675
35.2167 | 3903.0775 | 250.5368 | 150.7686 | 114.7818 | 35.0824 | 15.4557 | 29.9943 | 195.7323 | 0.0603 | 4.5107 | 4.5175 | 412.7793 | 169.7417 | 14.2628 | 14.2912 |  | 3015.8699 | 2897.1223
35.225 | 3899.4766 | 250.3006 | 150.9728 | 114.9477 | 34.9008 | 15.4404 | 30.2853 | 203.5716 | 0.06083 | 4.5085 | 4.4821 | 414.5878 | 169.8561 | 14.2706 | 14.3042 |  | 3034.803 | 2858.8105
35.2333 | 3903.0857 | 250.7991 | 150.9963 | 115.0098 | 34.9697 | 15.4493 | 30.0913 | 196.9243 | 0.05017 | 4.4973 | 4.4922 | 413.9096 | 170.2918 | 14.2705 | 14.2942 |  | 3007.2933 | 2914.8172
35.2417 | 3905.1977 | 250.5108 | 151.1475 | 114.8685 | 35.0741 | 15.4606 | 29.9859 | 202.1411 | 0.04088 | 4.5088 | 4.5049 | 412.4402 | 169.6739 | 14.2705 | 14.3003 |  | 2970.2362 | 2899.8821
35.25 | 3902.8715 | 250.3748 | 150.9434 | 115.1361 | 34.8486 | 15.5224 | 30.1272 | 200.3882 | 0.04457 | 4.5113 | 4.5099 | 414.2205 | 170.1998 | 14.2619 | 14.3013 |  | 3019.43 | 2924.8821
35.2583 | 3903.366 | 249.9948 | 150.9507 | 115.0815 | 35.0491 | 15.5258 | 29.908 | 201.7064 | 0.0463 | 4.4982 | 4.5074 | 412.9489 | 169.726 | 14.2712 | 14.2976 |  | 2980.9164 | 2901.3431
35.2667 | 3899.9398 | 250.1345 | 151.1328 | 115.121 | 34.7797 | 15.4853 | 30.0577 | 201.5802 | 0.0419 | 4.5012 | 4.5099 | 413.8531 | 169.8111 | 14.2688 | 14.2961 |  | 3086.2623 | 2826.1806
35.275 | 3897.2889 | 249.9357 | 151.1637 | 114.7592 | 35.0574 | 15.4634 | 29.8637 | 203.5575 | 0.04966 | 4.5043 | 4.52 | 412.5533 | 169.9179 | 14.2698 | 14.2959 |  | 3023.1519 | 2764.0051
35.2833 | 3900.0576 | 250.4378 | 150.7612 | 115.0364 | 35.0514 | 15.5117 | 29.8576 | 200.1498 | 0.04396 | 4.4957 | 4.5049 | 412.3837 | 169.9128 | 14.2654 | 14.2966 |  | 2933.0172 | 2849.8819
35.2917 | 3899.4832 | 250.1618 | 150.7539 | 115.0344 | 34.9447 | 15.508 | 29.908 | 200.0656 | 0.05114 | 4.4887 | 4.4948 | 413.401 | 168.9224 | 14.2714 | 14.2925 |  | 2977.0327 | 2808.648
35.3 | 3891.4021 | 249.726 | 150.8832 | 114.9723 | 34.928 | 15.4592 | 29.8912 | 198.9858 | 0.04289 | 4.5082 | 4.4998 | 412.8924 | 170.0138 | 14.2632 | 14.2963 |  | 2985.7711 | 2816.2779
35.3083 | 3895.1617 | 249.567 | 151.2092 | 115.1531 | 34.9197 | 15.4148 | 29.9882 | 201.4259 | 0.05412 | 4.4954 | 4.5049 | 413.6271 | 169.6231 | 14.2697 | 14.2967 |  | 3021.0482 | 2850.856
35.3167 | 3898.6873 | 250.0306 | 151.0727 | 115.1531 | 35.1285 | 15.3262 | 29.9355 | 200.9071 | 0.04655 | 4.4985 | 4.5377 | 413.7683 | 169.8084 | 14.2663 | 14.293 |  | 3005.1896 | 2822.9338
35.325 | 3905.2833 | 250.7047 | 151.0653 | 115.2152 | 34.8319 | 15.2655 | 30.0577 | 202.4497 | 0.05487 | 4.4957 | 4.5074 | 414.3335 | 169.68 | 14.2665 | 14.2964 |  | 3106.8136 | 2951.0186
35.3333 | 3900.2225 | 250.3618 | 151.2856 | 115.1852 | 34.8509 | 15.3093 | 29.9187 | 195.0452 | 0.05438 | 4.5113 | 4.5175 | 414.164 | 170.2475 | 14.2687 | 14.3006 |  | 3006.3224 | 2869.5248
35.3417 | 3896.9733 | 250.1495 | 151.1035 | 115.0985 | 34.9114 | 15.3289 | 29.9798 | 201.2156 | 0.05631 | 4.4909 | 4.4948 | 414.1357 | 169.7817 | 14.2661 | 14.3 |  | 3036.7449 | 2900.5314
35.35 | 3900.2919 | 249.5189 | 150.9361 | 115.2152 | 35.1452 | 15.401 | 29.8996 | 198.2846 | 0.04581 | 4.4814 | 4.4669 | 414.39 | 170.1665 | 14.2648 | 14.3003 |  | 2935.2827 | 2806.5377
35.3583 | 3904.4582 | 250.3674 | 151.1872 | 115.091 | 34.7986 | 15.4437 | 30.0241 | 203.7539 | 0.04336 | 4.5177 | 4.4948 | 412.5533 | 169.4846 | 14.2698 | 14.2954 |  | 2997.7459 | 2891.4405
35.3667 | 3898.2859 | 250.0665 | 151.1946 | 115.2248 | 34.947 | 15.4376 | 30.0157 | 200.8229 | 0.04583 | 4.4985 | 4.4922 | 412.2424 | 169.8504 | 14.2709 | 14.2996 |  | 2999.6877 | 2866.7651
35.375 | 3904.0356 | 250.1057 | 151.0125 | 114.9497 | 35.0075 | 15.4659 | 30.1295 | 203.5435 | 0.03885 | 4.4982 | 4.5301 | 412.7793 | 169.7062 | 14.2664 | 14.2996 |  | 2974.4436 | 2876.9924
35.3833 | 3898.3746 | 249.8934 | 151.1799 | 114.863 | 35.0158 | 15.504 | 29.8217 | 199.0139 | 0.05285 | 4.4844 | 4.5226 | 413.2032 | 169.9601 | 14.2704 | 14.3029 |  | 3044.3505 | 2753.6154
35.3917 | 3898.2592 | 250.0673 | 151.0962 | 114.8705 | 34.9197 | 15.5074 | 29.9355 | 198.6072 | 0.05331 | 4.4805 | 4.4948 | 412.8924 | 170.1351 | 14.2703 | 14.3012 |  | 3032.2139 | 2803.7779
35.4 | 3899.8043 | 249.7054 | 151.08 | 114.9252 | 35.0847 | 15.5171 | 30.0493 | 203.9081 | 0.06043 | 4.5034 | 4.4998 | 413.9662 | 169.885 | 14.2668 | 14.2964 |  | 3000.9823 | 2818.0637
35.4083 | 3898.4168 | 250.5031 | 151.0125 | 114.9647 | 35.0763 | 15.5961 | 30.0409 | 200.6827 | 0.05465 | 4.5043 | 4.4998 | 413.6836 | 170.0223 | 14.264 | 14.2936 |  | 3056.1635 | 2846.1481
35.4167 | 3902.4299 | 250.3714 | 150.8685 | 114.6821 | 35.1285 | 15.6651 | 29.9355 | 198.3688 | 0.05247 | 4.4921 | 4.5049 | 413.4575 | 170.0912 | 14.2615 | 14.2957 |  | 3045.9687 | 2835.5962
35.425 | 3900.414 | 249.9854 | 150.845 | 114.8255 | 34.9742 | 15.6212 | 29.9379 | 200.7528 | 0.0573 | 4.5021 | 4.5125 | 413.0337 | 170.5028 | 14.2675 | 14.2943 |  | 2990.3021 | 2868.3885
35.4333 | 3900.4182 | 249.694 | 150.9743 | 114.5954 | 34.8758 | 15.6381 | 29.6276 | 197.9761 | 0.0552 | 4.4976 | 4.4922 | 411.6208 | 169.8313 | 14.267 | 14.2937 |  | 2944.3448 | 2783.8103
35.4417 | 3901.5911 | 249.7276 | 151.0198 | 114.9252 | 35.1891 | 15.6555 | 29.6803 | 202.057 | 0.05709 | 4.4973 | 4.5099 | 413.3162 | 170.0837 | 14.265 | 14.3005 |  | 2975.0908 | 2820.0117
35.45 | 3899.9411 | 249.9152 | 150.7157 | 114.8234 | 34.9197 | 15.5806 | 29.9882 | 197.8078 | 0.04803 | 4.5104 | 4.4922 | 412.0446 | 170.3964 | 14.2703 | 14.3035 |  | 3003.4096 | 2895.3366
35.4583 | 3898.4154 | 249.654 | 150.9141 | 114.8781 | 34.7714 | 15.6081 | 29.9439 | 200.2479 | 0.04515 | 4.4985 | 4.4897 | 413.6271 | 169.8044 | 14.2706 | 14.2961 |  | 3010.6916 | 2822.2845
35.4667 | 3899.0636 | 249.6594 | 150.9889 | 114.8384 | 34.8842 | 15.596 | 30.2158 | 201.0052 | 0.04083 | 4.5079 | 4.4897 | 413.401 | 170.0827 | 14.266 | 14.2958 |  | 2990.1402 | 2848.2586
35.475 | 3900.6968 | 250.0939 | 150.7612 | 114.7989 | 34.8925 | 15.6404 | 30.2242 | 197.8219 | 0.03665 | 4.5146 | 4.4948 | 414.0227 | 170.0203 | 14.2679 | 14.2964 |  | 3067.1673 | 2884.46
35.4833 | 3905.0785 | 249.8384 | 150.9052 | 114.861 | 35.0658 | 15.5889 | 29.9775 | 200.7808 | 0.04137 | 4.5018 | 4.4998 | 412.6663 | 170.2084 | 14.2669 | 14.2988 |  | 3058.4289 | 2930.2393
35.4917 | 3900.9508 | 249.8866 | 150.9126 | 114.9252 | 35.0325 | 15.5829 | 29.8385 | 201.2156 | 0.04909 | 4.5064 | 4.4796 | 413.514 | 170.4432 | 14.2679 | 14.3005 |  | 2998.8786 | 2834.9468
35.5 | 3906.0231 | 250.5027 | 151.0125 | 114.9327 | 34.9886 | 15.5252 | 30.005 | 198.9718 | 0.03502 | 4.5216 | 4.5453 | 413.288 | 170.5361 | 14.2659 | 14.2926 |  | 3014.5753 | 2978.2914
35.5083 | 3902.79 | 250.5529 | 150.9199 | 115.0514 | 35.068 | 15.5296 | 29.9798 | 199.701 | 0.04354 | 4.5043 | 4.5023 | 412.1577 | 169.9856 | 14.2668 | 14.2924 |  | 2971.0453 | 2895.1743
35.5167 | 3904.8164 | 250.8649 | 151.102 | 114.863 | 35.0158 | 15.5247 | 29.8744 | 199.2102 | 0.04096 | 4.5085 | 4.515 | 411.8186 | 169.9106 | 14.2633 | 14.2962 |  | 2962.3069 | 2836.7325
35.525 | 3898.4462 | 250.3673 | 151.0727 | 115.0589 | 34.9719 | 15.5027 | 29.9355 | 196.1811 | 0.04527 | 4.4933 | 4.5074 | 413.6553 | 170.1271 | 14.2618 | 14.2963 |  | 3046.616 | 2851.6676
35.5333 | 3896.3592 | 249.5572 | 150.7921 | 115.1852 | 35.2163 | 15.5014 | 30.0241 | 197.1066 | 0.05674 | 4.479 | 4.472 | 414.1922 | 170.0305 | 14.263 | 14.2927 |  | 3007.617 | 2881.5379
35.5417 | 3900.815 | 250.3748 | 151.1872 | 115.0835 | 34.6859 | 15.4744 | 30.0157 | 203.3752 | 0.0543 | 4.4933 | 4.5099 | 413.8814 | 170.0386 | 14.2639 | 14.2989 |  | 2977.0327 | 2937.0575
35.55 | 3897.61 | 249.9077 | 151.0506 | 115.1306 | 35.208 | 15.4651 | 29.8049 | 201.5521 | 0.05466 | 4.5055 | 4.4821 | 411.9316 | 170.1567 | 14.2666 | 14.2966 |  | 3025.4174 | 2891.1158
35.5583 | 3899.9699 | 250.1484 | 150.8685 | 115.1606 | 35.1369 | 15.4743 | 30.1547 | 203.2069 | 0.05589 | 4.5088 | 4.4973 | 413.288 | 170.0896 | 14.2698 | 14.3021 |  | 2990.9494 | 2905.5639
35.5667 | 3897.0434 | 249.8638 | 151.0815 | 114.9893 | 34.8948 | 15.4854 | 29.6995 | 199.5888 | 0.05277 | 4.5006 | 4.5175 | 412.7228 | 170.1881 | 14.2731 | 14.2972 |  | 3009.7207 | 2905.4016
35.575 | 3893.2089 | 249.7882 | 151.2401 | 115.1477 | 35.0181 | 15.4758 | 30.0349 | 197.0365 | 0.05524 | 4.5046 | 4.5099 | 413.1749 | 170.3044 | 14.2743 | 14.3011 |  | 2964.5724 | 2884.947
35.5833 | 3897.2353 | 249.4837 | 150.7099 | 115.2098 | 34.9825 | 15.4834 | 30.1043 | 200.7949 | 0.06523 | 4.5003 | 4.4846 | 412.2707 | 170.0531 | 14.2689 | 14.3016 |  | 3051.7943 | 2882.9989
35.5917 | 3899.855 | 249.6942 | 151.2327 | 115.1627 | 35.0348 | 15.5109 | 29.9462 | 199.5187 | 0.05871 | 4.5082 | 4.4872 | 413.4575 | 170.0665 | 14.2658 | 14.2953 |  | 2969.4271 | 2859.7846
35.6 | 3895.0538 | 249.6562 | 151.0888 | 115.2419 | 35.0181 | 15.5019 | 29.8768 | 201.8887 | 0.07321 | 4.4927 | 4.5125 | 413.5706 | 170.0895 | 14.2699 | 14.2958 |  | 3014.0898 | 2871.7976
35.6083 | 3905.533 | 250.4428 | 150.9758 | 115.2323 | 35.1641 | 15.4891 | 29.9714 | 201.8186 | 0.06109 | 4.5018 | 4.5074 | 412.6381 | 170.5155 | 14.274 | 14.2959 |  | 3006.1606 | 2895.6613
35.6167 | 3901.2113 | 250.2644 | 151.0286 | 114.9668 | 35.1308 | 15.5331 | 29.8851 | 197.303 | 0.05628 | 4.5012 | 4.515 | 412.8641 | 169.9334 | 14.266 | 14.2971 |  | 3083.1876 | 2950.8563
35.625 | 3896.5562 | 249.5781 | 151.0302 | 114.9968 | 35.1641 | 15.5965 | 30.0241 | 201.2717 | 0.05304 | 4.5119 | 4.5023 | 413.4575 | 169.5397 | 14.2669 | 14.2919 |  | 2956.1577 | 2817.5766
35.6333 | 3901.36 | 250.2593 | 151.1197 | 114.9272 | 35.5044 | 15.6127 | 29.999 | 198.1163 | 0.04805 | 4.5079 | 4.5175 | 412.3272 | 169.7524 | 14.2665 | 14.3006 |  | 2996.7749 | 2764.4921
35.6417 | 3903.5063 | 250.3961 | 150.9758 | 114.8576 | 35.1142 | 15.5956 | 30.0265 | 193.4324 | 0.0349 | 4.5021 | 4.5251 | 412.4968 | 169.7375 | 14.2654 | 14.2923 |  | 3008.5879 | 2926.9925
35.65 | 3899.1652 | 249.7698 | 150.9229 | 114.9122 | 34.8093 | 15.5683 | 30.0349 | 194.7787 | 0.05185 | 4.496 | 4.4619 | 412.1012 | 169.9633 | 14.2626 | 14.2925 |  | 2981.8873 | 2809.9468
35.6583 | 3899.9523 | 249.974 | 151.1051 | 114.8801 | 35.1913 | 15.6184 | 30.0516 | 199.5888 | 0.05571 | 4.4823 | 4.4897 | 411.9316 | 169.9193 | 14.2666 | 14.2971 |  | 2990.9494 | 2821.6351
35.6667 | 3903.937 | 250.6436 | 151.0213 | 114.8427 | 34.8366 | 15.5373 | 29.8516 | 202.6179 | 0.04882 | 4.4921 | 4.5175 | 412.4968 | 169.9247 | 14.27 | 14.2923 |  | 3005.6751 | 2804.2649
35.675 | 3897.8486 | 249.476 | 151.0595 | 114.8009 | 35.1558 | 15.613 | 30.0684 | 198.5511 | 0.02673 | 4.4884 | 4.4796 | 412.5533 | 169.9789 | 14.2667 | 14.2924 |  | 2945.3157 | 2856.3755
35.6833 | 3897.9334 | 249.4984 | 151.0668 | 114.818 | 34.8615 | 15.6505 | 29.9822 | 200.7528 | 0.03124 | 4.5009 | 4.515 | 412.4402 | 170.7672 | 14.2665 | 14.2944 |  | 2971.2071 | 2809.7844
35.6917 | 3900.3658 | 249.9383 | 150.9993 | 114.9294 | 34.9327 | 15.6765 | 30.0013 | 198.9718 | 0.02841 | 4.4945 | 4.4922 | 412.4402 | 170.3538 | 14.2744 | 14.2977 |  | 3007.1315 | 2885.921
35.7 | 3899.8867 | 249.7928 | 151.0595 | 114.6392 | 34.9244 | 15.6867 | 29.7821 | 202.8003 | 0.04756 | 4.4936 | 4.472 | 412.412 | 170.0419 | 14.2707 | 14.295 |  | 2935.7682 | 2992.0901
35.7083 | 3901.6062 | 249.404 | 150.9847 | 114.8501 | 35.0015 | 15.6382 | 29.9654 | 196.0829 | 0.05552 | 4.4909 | 4.4821 | 412.5533 | 169.5305 | 14.2629 | 14.296 |  | 2983.5056 | 2841.4403
35.7167 | 3897.7679 | 249.7889 | 151.1506 | 114.7709 | 34.8093 | 15.6405 | 29.824 | 200.2479 | 0.04207 | 4.4957 | 4.4998 | 412.8641 | 170.204 | 14.2783 | 14.3002 |  | 3022.99 | 2836.4079
35.725 | 3898.1582 | 250.1993 | 151.0977 | 115.1649 | 34.9327 | 15.6508 | 29.9486 | 199.687 | 0.05503 | 4.4997 | 4.5125 | 413.5706 | 170.1709 | 14.2722 | 14.2983 |  | 2989.9784 | 2819.8494
35.7333 | 3905.8322 | 250.0483 | 151.0522 | 115.0161 | 35.0288 | 15.5809 | 29.8348 | 204.3709 | 0.05287 | 4.5201 | 4.5251 | 413.1184 | 170.2561 | 14.2702 | 14.2986 |  | 3021.8573 | 2852.804
35.7417 | 3902.9605 | 250.5459 | 150.992 | 115.1723 | 34.8366 | 15.5468 | 30.1151 | 199.7571 | 0.05209 | 4.4921 | 4.5175 | 413.2032 | 170.4579 | 14.2666 | 14.3038 |  | 2963.7633 | 2919.525
35.75 | 3895.9955 | 250.0075 | 151.1286 | 115.0332 | 34.8389 | 15.5239 | 29.7486 | 200.9632 | 0.0542 | 4.4707 | 4.5023 | 413.4575 | 170.0961 | 14.2679 | 14.2961 |  | 2935.93 | 2830.4014
35.7583 | 3904.6559 | 250.7158 | 151.0668 | 115.0931 | 35.0098 | 15.472 | 29.8684 | 199.3504 | 0.04885 | 4.496 | 4.4897 | 411.649 | 170.3902 | 14.2722 | 14.2945 |  | 3109.7264 | 2901.9925
35.7667 | 3899.8078 | 249.7607 | 151.1359 | 115.1649 | 35.0893 | 15.4185 | 30.054 | 198.7755 | 0.05568 | 4.5037 | 4.4796 | 411.7056 | 169.9242 | 14.272 | 14.295 |  | 3072.5074 | 2891.6028
35.775 | 3902.0491 | 249.6392 | 151.1741 | 115.2194 | 35.0454 | 15.4482 | 29.8516 | 201.9027 | 0.04483 | 4.4939 | 4.4619 | 413.0337 | 169.5283 | 14.266 | 14.2897 |  | 3067.8146 | 2851.0183
35.7833 | 3898.0248 | 249.6303 | 151.2197 | 115.0953 | 35.1166 | 15.4554 | 30.0289 | 200.7248 | 0.05932 | 4.4887 | 4.4644 | 412.7793 | 169.8635 | 14.2659 | 14.2998 |  | 2960.3651 | 2870.0119
35.7917 | 3905.5228 | 250.4519 | 151.2579 | 115.4794 | 35.0727 | 15.4821 | 30.1427 | 200.5985 | 0.05542 | 4.5143 | 4.4973 | 413.9096 | 170.1212 | 14.2692 | 14.2959 |  | 3062.7981 | 2917.2523
35.8 | 3897.7069 | 250.1829 | 151.3489 | 115.0781 | 35.0454 | 15.4698 | 30.2732 | 203.263 | 0.05391 | 4.4963 | 4.5175 | 412.9771 | 170.1455 | 14.2703 | 14.2997 |  | 2872.496 | 2884.947
35.8083 | 3896.6611 | 250.29 | 151.0376 | 115.1574 | 35.0288 | 15.4524 | 30.2037 | 200.7949 | 0.06187 | 4.5168 | 4.5352 | 413.8531 | 170.8847 | 14.2698 | 14.2986 |  | 2997.0986 | 2963.0316
35.8167 | 3900.972 | 250.439 | 151.1051 | 115.0632 | 34.9766 | 15.4291 | 29.8876 | 199.8833 | 0.06406 | 4.5183 | 4.5099 | 413.2597 | 170.0261 | 14.2737 | 14.2957 |  | 2947.5812 | 2977.4797
35.825 | 3898.6694 | 250.4007 | 150.9083 | 114.9936 | 34.8473 | 15.4108 | 29.9678 | 202.2814 | 0.06518 | 4.497 | 4.4796 | 413.5706 | 169.713 | 14.2683 | 14.2957 |  | 3045.1596 | 2945.4991
35.8333 | 3900.5891 | 249.7652 | 150.8481 | 114.9369 | 34.8888 | 15.4431 | 30.1151 | 201.2717 | 0.0577 | 4.5131 | 4.5049 | 413.0054 | 170.2767 | 14.2659 | 14.2949 |  | 2944.992 | 2841.1157
35.8417 | 3900.8061 | 250.2709 | 150.8408 | 114.7731 | 35.0205 | 15.4747 | 30.0373 | 200.9772 | 0.05415 | 4.5058 | 4.5327 | 413.1749 | 169.8631 | 14.2662 | 14.2988 |  | 3047.4251 | 2873.0963
35.85 | 3901.8268 | 249.763 | 150.8319 | 114.726 | 34.9161 | 15.4466 | 30.1427 | 200.1918 | 0.06223 | 4.4747 | 4.4897 | 412.5815 | 170.2402 | 14.2658 | 14.2959 |  | 3026.5501 | 2928.9406
35.8583 | 3897.2299 | 249.958 | 150.9611 | 114.8277 | 34.9244 | 15.4858 | 30.2564 | 201.7765 | 0.05516 | 4.4933 | 4.4846 | 414.1922 | 169.8004 | 14.27 | 14.3005 |  | 3041.5995 | 2790.9532
35.8667 | 3900.7242 | 249.9608 | 150.9538 | 114.803 | 35.2103 | 15.5198 | 30.0181 | 193.0959 | 0.05778 | 4.4915 | 4.4948 | 413.8249 | 170.0232 | 14.2671 | 14.2962 |  | 3099.5316 | 2876.343
35.875 | 3901.6471 | 250.1464 | 150.8921 | 114.8352 | 35.1415 | 15.5467 | 30.3701 | 198.9157 | 0.06267 | 4.5061 | 4.4948 | 412.5815 | 170.1878 | 14.2661 | 14.2867 |  | 3057.9435 | 2876.0184
35.8833 | 3899.225 | 250.3513 | 150.7717 | 114.803 | 35.1581 | 15.5246 | 30.0708 | 197.4853 | 0.04976 | 4.4912 | 4.4846 | 412.1012 | 169.6035 | 14.27 | 14.2947 |  | 3107.6227 | 2934.7848
35.8917 | 3894.4554 | 249.6096 | 150.7335 | 114.6542 | 35.3064 | 15.5813 | 29.9043 | 199.112 | 0.03425 | 4.4869 | 4.4998 | 413.8531 | 169.7551 | 14.2655 | 14.2919 |  | 3010.2061 | 2839.817
35.9 | 3899.4277 | 250.0887 | 150.9538 | 114.6863 | 35.081 | 15.6642 | 30.0457 | 200.5565 | 0.01951 | 4.4918 | 4.5099 | 412.5815 | 169.8861 | 14.2737 | 14.2946 |  | 2972.0162 | 2779.7519
35.9083 | 3905.5002 | 250.5293 | 150.8627 | 114.8127 | 34.96 | 15.7062 | 29.8708 | 203.2911 | 0.0261 | 4.514 | 4.5175 | 412.7228 | 169.7292 | 14.2737 | 14.3008 |  | 3029.7865 | 2866.9274
35.9167 | 3899.7202 | 250.1275 | 150.6131 | 114.954 | 34.9078 | 15.668 | 30.0816 | 200.4443 | 0.02935 | 4.489 | 4.472 | 412.4402 | 169.8887 | 14.2699 | 14.3025 |  | 2976.2236 | 2846.9598
35.925 | 3901.7672 | 250.0882 | 150.8701 | 114.9294 | 34.9849 | 15.6578 | 29.8959 | 201.9308 | 0.04438 | 4.5043 | 4.4998 | 413.5706 | 169.6434 | 14.27 | 14.3042 |  | 3009.2352 | 2874.395
35.9333 | 3901.0758 | 250.3282 | 150.9847 | 114.8994 | 35.0039 | 15.6317 | 29.9151 | 200.6126 | 0.03686 | 4.4918 | 4.4695 | 412.2142 | 169.9249 | 14.2742 | 14.3007 |  | 3025.9028 | 2906.0509
35.9417 | 3898.3398 | 249.2106 | 150.9611 | 114.8845 | 34.9873 | 15.6798 | 30.1092 | 197.5694 | 0.04694 | 4.5088 | 4.5074 | 413.5423 | 169.9191 | 14.2772 | 14.2957 |  | 3016.1935 | 2832.0247
35.95 | 3902.3046 | 250.1793 | 151.0831 | 115.0729 | 35.0917 | 15.6561 | 30.0038 | 199.8973 | 0.04932 | 4.5067 | 4.4897 | 412.2707 | 170.6048 | 14.2697 | 14.2969 |  | 2972.6635 | 2820.3364
35.9583 | 3901.101 | 249.7767 | 151.2432 | 115.1028 | 35.0205 | 15.6408 | 29.9846 | 203.4594 | 0.04107 | 4.5067 | 4.4973 | 413.3162 | 170.2923 | 14.2698 | 14.2959 |  | 3021.0482 | 2837.8689
35.9667 | 3893.4139 | 249.7001 | 150.9318 | 115.2687 | 35.1 | 15.6303 | 29.9595 | 200.29 | 0.04932 | 4.4945 | 4.4998 | 412.6663 | 169.6922 | 14.2662 | 14.2983 |  | 3003.7333 | 2891.9275
35.975 | 3898.1853 | 249.9337 | 151.0774 | 115.09 | 34.9541 | 15.5774 | 30.023 | 197.7517 | 0.05191 | 4.4939 | 4.4619 | 414.164 | 170.2633 | 14.2657 | 14.2985 |  | 2999.0404 | 2786.2454
35.9833 | 3900.7951 | 249.6652 | 150.9627 | 115.167 | 34.9873 | 15.5596 | 29.8984 | 205.0721 | 0.06036 | 4.4909 | 4.5074 | 413.5706 | 169.941 | 14.2602 | 14.2972 |  | 2970.2362 | 2868.5508
35.9917 | 3897.8493 | 250.0167 | 151.1595 | 114.9712 | 35.0312 | 15.5454 | 29.8373 | 201.6784 | 0.07268 | 4.5052 | 4.4796 | 412.0164 | 170.4378 | 14.2657 | 14.2923 |  | 2980.5928 | 2840.791
36 | 3899.0029 | 250.0399 | 150.9554 | 115.197 | 34.9161 | 15.5178 | 30.0373 | 203.249 | 0.08554 | 4.4866 | 4.4897 | 413.9944 | 169.9779 | 14.2657 | 14.2932 |  | 2975.2527 | 2831.8624
36.0083 | 3895.1212 | 249.728 | 151.2359 | 115.105 | 35.0229 | 15.4523 | 29.987 | 201.7625 | 0.08447 | 4.5037 | 4.4796 | 413.7118 | 169.7089 | 14.2648 | 14.2943 |  | 2966.1907 | 2841.278
36.0167 | 3895.1937 | 249.5677 | 151.214 | 115.38 | 34.9624 | 15.4525 | 29.9787 | 202.1692 | 0.08209 | 4.4902 | 4.4998 | 414.2487 | 170.1919 | 14.27 | 14.2936 |  | 3065.7109 | 2865.3041
36.025 | 3895.5765 | 249.8332 | 151.2213 | 114.9488 | 35.0063 | 15.4166 | 29.9703 | 200.6687 | 0.08799 | 4.4884 | 4.4695 | 412.5815 | 169.9524 | 14.2655 | 14.2985 |  | 3089.4987 | 2870.8236
36.0333 | 3897.032 | 249.448 | 151.2595 | 115.3255 | 34.8497 | 15.388 | 30.023 | 201.3839 | 0.09121 | 4.4768 | 4.4897 | 414.4183 | 170.0314 | 14.2679 | 14.296 |  | 3049.5288 | 2816.9273
36.0417 | 3902.4977 | 249.9486 | 151.214 | 114.8 | 34.998 | 15.3808 | 29.8565 | 205.4648 | 0.06262 | 4.5049 | 4.4897 | 412.1012 | 169.7466 | 14.266 | 14.2953 |  | 2982.6965 | 2953.4537
36.05 | 3898.8987 | 250.1433 | 151.1156 | 114.9712 | 34.979 | 15.3927 | 30.1008 | 200.4303 | 0.06356 | 4.504 | 4.5125 | 412.3555 | 169.7406 | 14.2688 | 14.2957 |  | 2986.5802 | 2861.8949
36.0583 | 3899.8479 | 250.1666 | 151.101 | 114.9884 | 34.8936 | 15.4209 | 30.12 | 202.674 | 0.05027 | 4.5149 | 4.5276 | 413.4293 | 169.9125 | 14.2659 | 14.2997 |  | 2966.3525 | 2840.6287
36.0667 | 3903.6464 | 250.2143 | 151.2977 | 114.9263 | 34.9815 | 15.4422 | 29.8398 | 200.5845 | 0.0517 | 4.5046 | 4.4948 | 411.9316 | 169.9784 | 14.2653 | 14.3038 |  | 3050.1761 | 2851.343
36.075 | 3900.4297 | 249.7797 | 151.0482 | 115.0205 | 34.877 | 15.4842 | 30.1033 | 196.4615 | 0.05642 | 4.493 | 4.4543 | 412.7793 | 169.9696 | 14.2735 | 14.2934 |  | 2952.274 | 2875.856
36.0833 | 3899.4185 | 249.6814 | 151.0172 | 114.9263 | 35.0337 | 15.5396 | 29.9452 | 195.1854 | 0.05632 | 4.5018 | 4.4771 | 412.4968 | 169.6534 | 14.2734 | 14.2949 |  | 3029.1393 | 2863.6807
36.0917 | 3901.8792 | 250.726 | 151.0026 | 114.8321 | 35.1381 | 15.5836 | 29.8925 | 204.5392 | 0.05184 | 4.507 | 4.5049 | 413.6553 | 169.5923 | 14.2655 | 14.2955 |  | 2958.7469 | 2876.9924
36.1 | 3899.4323 | 250.2604 | 151.1847 | 114.9734 | 34.7204 | 15.6094 | 30.0506 | 203.221 | 0.04961 | 4.5152 | 4.4771 | 413.9662 | 170.1712 | 14.2661 | 14.2919 |  | 2947.9048 | 2903.2912
36.1083 | 3905.6385 | 250.3202 | 150.8879 | 114.9189 | 34.921 | 15.6262 | 29.9369 | 201.6223 | 0.03795 | 4.5034 | 4.4973 | 413.7401 | 169.897 | 14.266 | 14.296 |  | 3052.4416 | 2908.6483
36.1167 | 3900.5735 | 250.1101 | 150.8351 | 114.7701 | 35.1215 | 15.6567 | 29.8758 | 202.1411 | 0.03755 | 4.4893 | 4.4922 | 411.9881 | 169.7489 | 14.2587 | 14.3002 |  | 2967.8089 | 2870.0119
36.125 | 3901.2894 | 250.7601 | 150.9262 | 114.7379 | 35.0337 | 15.6669 | 30.156 | 200.6546 | 0.02064 | 4.5247 | 4.5352 | 413.1184 | 169.9359 | 14.2659 | 14.292 |  | 3082.0549 | 2944.6874
36.1333 | 3899.6012 | 249.787 | 150.9262 | 114.9338 | 35.0942 | 15.6746 | 30.0063 | 198.9157 | 0.04147 | 4.4869 | 4.52 | 413.288 | 170.525 | 14.2679 | 14.3003 |  | 2986.4183 | 2796.9597
36.1417 | 3903.9374 | 250.3793 | 150.9717 | 114.7528 | 35.0502 | 15.6453 | 29.6984 | 199.5047 | 0.03925 | 4.4905 | 4.4973 | 412.6946 | 169.2268 | 14.2696 | 14.2975 |  | 3157.3019 | 2781.3752
36.15 | 3904.9421 | 250.6573 | 150.8806 | 114.6265 | 35.0668 | 15.6122 | 29.6097 | 201.4259 | 0.05176 | 4.5055 | 4.5251 | 413.6836 | 170.0278 | 14.27 | 14.2924 |  | 3072.5074 | 2953.2913
36.1583 | 3903.4402 | 250.0624 | 151.1375 | 114.8396 | 35.042 | 15.7026 | 29.8482 | 201.2997 | 0.05244 | 4.503 | 4.5099 | 413.0054 | 169.8471 | 14.2702 | 14.295 |  | 2982.5346 | 2824.2325
36.1667 | 3898.4038 | 249.8776 | 150.8953 | 114.8074 | 35.1629 | 15.6757 | 29.8649 | 200.9491 | 0.05739 | 4.4936 | 4.4922 | 412.2707 | 169.8133 | 14.2703 | 14.3027 |  | 3043.2177 | 2817.252
36.175 | 3903.8464 | 249.6063 | 150.7823 | 114.9091 | 35.119 | 15.6735 | 29.9787 | 201.7625 | 0.04998 | 4.486 | 4.5074 | 412.412 | 170.1363 | 14.27 | 14.2968 |  | 2999.0404 | 2848.2586
36.1833 | 3897.4312 | 249.7433 | 150.9026 | 114.9263 | 34.9293 | 15.643 | 29.9452 | 199.5327 | 0.05174 | 4.5088 | 4.5049 | 413.9662 | 170.2477 | 14.2677 | 14.2957 |  | 3017.9736 | 2839.9793
36.1917 | 3902.4719 | 250.2344 | 150.9425 | 114.9562 | 35.0146 | 15.6386 | 30.1368 | 199.5888 | 0.05356 | 4.5125 | 4.515 | 413.9662 | 170.0091 | 14.2685 | 14.3031 |  | 3078.0094 | 2877.8041
36.2 | 3899.2343 | 249.4905 | 151.0555 | 115.028 | 34.8853 | 15.6282 | 29.9009 | 202.2393 | 0.05379 | 4.4936 | 4.4846 | 412.1294 | 169.9269 | 14.2717 | 14.3035 |  | 2903.4039 | 2849.3949
36.2083 | 3902.1699 | 249.7635 | 150.9953 | 114.8792 | 35.0337 | 15.628 | 29.9452 | 199.1821 | 0.04574 | 4.5012 | 4.4948 | 412.6098 | 170.1053 | 14.2684 | 14.296 |  | 3005.9988 | 2852.804
36.2167 | 3898.3019 | 249.7901 | 151.1684 | 115.1147 | 34.877 | 15.6161 | 29.9979 | 201.7905 | 0.04781 | 4.4966 | 4.515 | 413.8531 | 170.6326 | 14.266 | 14.3017 |  | 2907.4494 | 2930.2393
36.225 | 3900.2923 | 249.9555 | 150.8587 | 115.2238 | 34.998 | 15.639 | 29.8565 | 198.9437 | 0.05153 | 4.4924 | 4.4821 | 412.1012 | 170.0342 | 14.2667 | 14.2957 |  | 3006.8079 | 2840.1416
36.2333 | 3899.7664 | 250.473 | 151.1246 | 115.0826 | 34.7892 | 15.6099 | 30.0146 | 200.893 | 0.04547 | 4.5113 | 4.515 | 412.6098 | 170.1859 | 14.2635 | 14.2923 |  | 3074.1256 | 2883.6483
36.2417 | 3899.6664 | 249.9567 | 151.0555 | 115.0826 | 34.7892 | 15.6173 | 29.9093 | 200.6967 | 0.05363 | 4.5277 | 4.5226 | 413.288 | 170.1074 | 14.2665 | 14.2912 |  | 3003.8951 | 2902.9665
36.25 | 3899.6506 | 250.6338 | 151.0409 | 115.2485 | 34.8688 | 15.6026 | 29.9896 | 197.1066 | 0.05118 | 4.4829 | 4.4998 | 413.5706 | 169.7466 | 14.2711 | 14.2924 |  | 3097.7516 | 2891.4405
36.2583 | 3897.6591 | 249.1653 | 151.0718 | 115.1767 | 35.1546 | 15.6002 | 29.9093 | 199.659 | 0.06656 | 4.4814 | 4.5074 | 412.2142 | 170.0006 | 14.2701 | 14.299 |  | 3022.3427 | 2917.7393
36.2667 | 3896.8439 | 249.5652 | 151.0026 | 115.028 | 35.1463 | 15.5928 | 29.69 | 201.8607 | 0.056 | 4.5027 | 4.4745 | 412.9489 | 170.1449 | 14.2703 | 14.2954 |  | 2977.0327 | 2853.6157
36.275 | 3903.1549 | 250.2622 | 151.0482 | 115.028 | 35.1463 | 15.5846 | 29.9009 | 198.509 | 0.05737 | 4.4905 | 4.4948 | 413.8531 | 169.6302 | 14.272 | 14.2939 |  | 3029.3011 | 2798.7454
36.2833 | 3901.1608 | 250.2048 | 151.0482 | 115.1371 | 35.1629 | 15.5557 | 29.9176 | 200.3461 | 0.05865 | 4.5076 | 4.5049 | 413.7683 | 169.4932 | 14.2746 | 14.3024 |  | 3086.2623 | 2892.9015
36.2917 | 3897.3048 | 249.7304 | 151.192 | 115.2089 | 34.7726 | 15.5369 | 29.9452 | 202.1972 | 0.05839 | 4.5046 | 4.4998 | 413.6553 | 169.3818 | 14.2661 | 14.3037 |  | 3000.0114 | 2831.213
36.3 | 3899.8979 | 249.9675 | 151.0482 | 115.1297 | 35.0502 | 15.5512 | 29.7511 | 197.6816 | 0.04633 | 4.5085 | 4.5428 | 413.3727 | 169.9149 | 14.2708 | 14.2922 |  | 3059.3999 | 2756.2128
36.3083 | 3900.6199 | 249.8888 | 150.9498 | 115.0429 | 34.9541 | 15.546 | 29.654 | 200.5705 | 0.05475 | 4.497 | 4.5125 | 413.0902 | 169.7507 | 14.2685 | 14.2962 |  | 3060.209 | 2913.3562
36.3167 | 3898.133 | 249.8189 | 151.192 | 115.0429 | 34.9019 | 15.5388 | 30.1811 | 196.2792 | 0.05174 | 4.4945 | 4.4973 | 412.1859 | 170.4337 | 14.2738 | 14.3013 |  | 2965.0579 | 2890.3041
36.325 | 3898.9106 | 250.1644 | 151.101 | 115.0205 | 34.877 | 15.5765 | 29.9979 | 193.8251 | 0.03323 | 4.5073 | 4.5352 | 413.4858 | 170.0418 | 14.2632 | 14.3001 |  | 2990.9494 | 2861.7326
36.3333 | 3897.8503 | 250.1108 | 151.1229 | 114.9091 | 35.0668 | 15.5796 | 30.0314 | 193.769 | 0.0449 | 4.5043 | 4.4619 | 413.9944 | 170.0785 | 14.2651 | 14.2933 |  | 2994.024 | 2920.986
36.3417 | 3899.363 | 250.2841 | 150.8205 | 114.9488 | 35.1629 | 15.5875 | 29.9703 | 199.7992 | 0.03675 | 4.5055 | 4.5352 | 412.2424 | 169.966 | 14.2623 | 14.292 |  | 2922.1752 | 2814.1675
36.35 | 3894.8211 | 249.5337 | 151.0172 | 114.9734 | 34.9815 | 15.5611 | 30.0506 | 198.9017 | 0.04381 | 4.503 | 4.4922 | 412.1577 | 170.1431 | 14.2656 | 14.2925 |  | 2915.3787 | 2819.2
36.3583 | 3896.9681 | 250.3622 | 151.0701 | 114.9413 | 35.1546 | 15.5398 | 29.8565 | 201.0753 | 0.04273 | 4.504 | 4.5226 | 412.9489 | 170.0833 | 14.2622 | 14.2955 |  | 3022.0191 | 2884.1353
36.3667 | 3904.5835 | 250.6274 | 151.0026 | 114.9637 | 35.1795 | 15.5971 | 30.1451 | 198.8877 | 0.0412 | 4.5134 | 4.5125 | 413.514 | 169.6617 | 14.2661 | 14.2954 |  | 3114.581 | 2875.369
36.375 | 3899.3225 | 250.3993 | 151.1847 | 114.6736 | 34.9102 | 15.5706 | 30.0314 | 199.5187 | 0.04581 | 4.5204 | 4.4948 | 413.0054 | 170.3585 | 14.2696 | 14.2956 |  | 3014.8989 | 2901.1808
36.3833 | 3899.8461 | 249.7471 | 150.9644 | 115.1842 | 34.9541 | 15.5505 | 30.1284 | 203.8801 | 0.05136 | 4.4927 | 4.4872 | 412.7793 | 169.6392 | 14.2707 | 14.302 |  | 2938.3574 | 2816.2779
36.3917 | 3897.7031 | 249.6937 | 150.9335 | 115.0033 | 34.9624 | 15.5333 | 30.0841 | 202.9405 | 0.06177 | 4.4884 | 4.4493 | 413.2315 | 169.8589 | 14.2768 | 14.3027 |  | 2955.9959 | 2892.2522
36.4 | 3899.6416 | 250.5409 | 150.9189 | 114.8598 | 35.221 | 15.5566 | 30.0289 | 197.4292 | 0.05677 | 4.5143 | 4.5327 | 412.8641 | 169.6897 | 14.2734 | 14.2989 |  | 2984.3147 | 2882.1872
36.4083 | 3900.4469 | 249.9893 | 151.101 | 114.7282 | 34.9185 | 15.5649 | 29.987 | 202.5759 | 0.04728 | 4.5037 | 4.5125 | 412.6946 | 169.9201 | 14.27 | 14.2931 |  | 2994.6712 | 2851.5053
36.4167 | 3902.3299 | 250.0553 | 151.1302 | 114.8695 | 34.8141 | 15.6069 | 29.987 | 203.4734 | 0.04392 | 4.5128 | 4.5023 | 413.514 | 170.3684 | 14.2703 | 14.2984 |  | 2987.0656 | 2886.895
36.425 | 3904.2741 | 250.5233 | 151.0172 | 114.7828 | 34.9268 | 15.5955 | 29.9427 | 203.263 | 0.03784 | 4.5271 | 4.4973 | 412.2142 | 169.9795 | 14.2703 | 14.3038 |  | 3048.0724 | 2844.6871
36.4333 | 3899.652 | 249.4829 | 151.0774 | 114.6983 | 34.8853 | 15.5805 | 30.1117 | 197.2329 | 0.04715 | 4.4985 | 4.5125 | 412.7228 | 169.9978 | 14.2706 | 14.3001 |  | 3034.803 | 2883.6483
36.4417 | 3900.1047 | 249.6306 | 150.9262 | 114.8374 | 35.1961 | 15.6068 | 29.8457 | 200.3882 | 0.04286 | 4.4954 | 4.5403 | 413.6836 | 170.4509 | 14.2739 | 14.2934 |  | 3032.2139 | 2868.7132
36.45 | 3902.0198 | 250.7183 | 150.9481 | 114.9488 | 34.9019 | 15.5807 | 30.023 | 202.4356 | 0.04193 | 4.5122 | 4.4796 | 412.4968 | 169.6305 | 14.2661 | 14.296 |  | 3000.9823 | 2887.7067
36.4583 | 3899.8703 | 249.9147 | 150.8879 | 114.8149 | 35.0668 | 15.5972 | 29.9787 | 197.4572 | 0.05263 | 4.4988 | 4.5327 | 413.7118 | 170.4616 | 14.2638 | 14.2922 |  | 2939.8137 | 2919.3627
36.4667 | 3893.0639 | 249.5073 | 150.8115 | 114.954 | 35.1166 | 15.5541 | 30.0289 | 202.7442 | 0.05397 | 4.4817 | 4.5074 | 413.288 | 169.8703 | 14.2701 | 14.2904 |  | 3024.1228 | 2813.0312
36.475 | 3896.6973 | 249.977 | 150.9335 | 115.1274 | 35.1 | 15.533 | 30.0648 | 199.9114 | 0.05991 | 4.5 | 4.52 | 413.2597 | 169.8044 | 14.2678 | 14.2949 |  | 3048.396 | 2901.1808
36.4833 | 3900.2465 | 249.7162 | 150.9554 | 114.9861 | 35.0478 | 15.5198 | 29.9067 | 198.7053 | 0.07251 | 4.4869 | 4.4998 | 412.8358 | 170.3615 | 14.2638 | 14.296 |  | 2957.9378 | 2844.0378
36.4917 | 3898.2658 | 250.2649 | 150.9937 | 115.0878 | 35.1605 | 15.4679 | 30.284 | 197.6956 | 0.05287 | 4.5012 | 4.515 | 413.3445 | 170.407 | 14.2661 | 14.2939 |  | 3019.7536 | 2833.3234
36.5 | 3896.768 | 249.8623 | 150.9481 | 115.0482 | 34.96 | 15.4414 | 29.9762 | 200.1077 | 0.05657 | 4.4793 | 4.4594 | 412.8358 | 170.5027 | 14.2671 | 14.2957 |  | 3057.6198 | 2897.6093
36.5083 | 3899.4082 | 249.7134 | 151.0083 | 114.696 | 35.0917 | 15.4235 | 29.7402 | 200.1778 | 0.05509 | 4.4915 | 4.4669 | 412.6381 | 169.82 | 14.2664 | 14.295 |  | 2985.7711 | 2913.5185
36.5167 | 3898.7602 | 249.4555 | 151.1302 | 115.3628 | 35.0478 | 15.4237 | 29.854 | 199.3504 | 0.04548 | 4.497 | 4.5099 | 412.4685 | 169.5265 | 14.2697 | 14.299 |  | 2926.868 | 2917.0899
36.525 | 3902.6621 | 249.8768 | 150.7277 | 114.8374 | 34.8306 | 15.4229 | 29.8984 | 200.1778 | 0.04717 | 4.4973 | 4.4973 | 412.412 | 169.6964 | 14.2779 | 14.2969 |  | 3020.2391 | 2873.5833
36.5333 | 3899.0187 | 250.3049 | 151.1302 | 115.0803 | 34.7867 | 15.4284 | 29.9595 | 208.0872 | 0.04477 | 4.4994 | 4.4771 | 412.6663 | 170.1026 | 14.2744 | 14.304 |  | 3105.8427 | 2881.7002
36.5417 | 3901.1881 | 249.9623 | 151.0774 | 115.2687 | 34.8912 | 15.4873 | 30.1176 | 201.8186 | 0.04337 | 4.4802 | 4.4467 | 412.4968 | 169.7969 | 14.2671 | 14.2975 |  | 2997.7459 | 2883.9729
36.55 | 3902.6598 | 250.3569 | 151.1229 | 115.1745 | 34.9434 | 15.4906 | 30.1176 | 200.1498 | 0.03204 | 4.5064 | 4.5403 | 413.401 | 170.3054 | 14.2664 | 14.299 |  | 3064.2545 | 2936.2458
36.5583 | 3905.9859 | 250.058 | 151.1522 | 115.2612 | 35.0395 | 15.4396 | 29.8984 | 199.7852 | 0.04276 | 4.4957 | 4.5074 | 412.8358 | 169.9457 | 14.2738 | 14.2898 |  | 3061.1799 | 2989.3304
36.5667 | 3898.6758 | 249.7857 | 151.1684 | 115.0183 | 35.0312 | 15.4292 | 29.9954 | 196.3634 | 0.05025 | 4.5122 | 4.5099 | 411.8468 | 169.9869 | 14.2702 | 14.2965 |  | 2966.3525 | 2805.4013
36.575 | 3898.6428 | 249.5037 | 150.8497 | 115.2366 | 35.1166 | 15.4237 | 29.8708 | 196.7701 | 0.04815 | 4.5091 | 4.4973 | 411.6773 | 170.0296 | 14.2627 | 14.2918 |  | 2972.8253 | 2847.9339
36.5833 | 3902.9045 | 249.8858 | 151.1229 | 115.1745 | 35.0478 | 15.4371 | 29.9067 | 200.0516 | 0.03554 | 4.503 | 4.4998 | 413.9944 | 170.1239 | 14.2665 | 14.2958 |  | 3048.2342 | 2913.0315
36.5917 | 3902.9557 | 250.1573 | 150.6749 | 115.1125 | 34.8746 | 15.4574 | 30.1535 | 202.6179 | 0.04675 | 4.4905 | 4.4846 | 411.9881 | 169.7579 | 14.2665 | 14.2981 |  | 3008.1024 | 2907.1873
36.6 | 3901.6257 | 249.9586 | 150.8953 | 115.4099 | 34.9956 | 15.4496 | 30.1176 | 196.9804 | 0.04931 | 4.5034 | 4.5125 | 412.6381 | 170.0741 | 14.2732 | 14.2929 |  | 2962.3069 | 2792.4142
36.6083 | 3899.1329 | 250.0467 | 151.0172 | 115.1424 | 34.8556 | 15.3986 | 30.0289 | 200.3321 | 0.05205 | 4.5079 | 4.5276 | 412.7511 | 169.9167 | 14.2666 | 14.2941 |  | 3036.583 | 2838.1936
36.6167 | 3902.8309 | 250.1838 | 150.9245 | 115.0975 | 34.9624 | 15.4172 | 29.926 | 200.4162 | 0.0438 | 4.5241 | 4.4998 | 412.299 | 169.2657 | 14.2706 | 14.2961 |  | 3006.8079 | 2863.843
36.625 | 3894.3618 | 249.8218 | 150.8953 | 115.0258 | 34.8829 | 15.4497 | 30.0038 | 199.9254 | 0.0572 | 4.4973 | 4.4771 | 412.9206 | 169.3126 | 14.2701 | 14.2912 |  | 3003.4096 | 2837.8689
36.6333 | 3901.8286 | 250.4222 | 151.092 | 114.8919 | 34.9956 | 15.4678 | 29.7486 | 198.5651 | 0.05356 | 4.522 | 4.5453 | 413.2315 | 170.1341 | 14.2673 | 14.2923 |  | 2932.6936 | 2845.8235
36.6417 | 3902.8613 | 250.1305 | 151.0465 | 114.8919 | 35.2044 | 15.477 | 30.0122 | 201.7345 | 0.05453 | 4.4966 | 4.5125 | 412.5533 | 170.1392 | 14.264 | 14.3046 |  | 2944.3448 | 2963.5186
36.65 | 3900.5716 | 250.4929 | 151.0465 | 114.939 | 34.9956 | 15.4771 | 30.0648 | 203.9642 | 0.05055 | 4.5076 | 4.4922 | 412.4402 | 170.2723 | 14.2735 | 14.2961 |  | 3046.9396 | 2904.7522
36.6583 | 3902.1947 | 249.9556 | 151.0847 | 115.0086 | 35.0205 | 15.4648 | 29.9319 | 201.8887 | 0.05725 | 4.4875 | 4.4872 | 412.5533 | 170.2655 | 14.2715 | 14.2961 |  | 3033.023 | 2890.7911
36.6667 | 3900.018 | 249.8274 | 150.9701 | 114.9936 | 35.0039 | 15.4802 | 29.9151 | 204.427 | 0.05656 | 4.5027 | 4.5125 | 414.6726 | 170.2557 | 14.2715 | 14.3001 |  | 3002.2769 | 2836.5702
36.675 | 3896.8271 | 250.129 | 150.9172 | 114.9166 | 34.8663 | 15.4832 | 29.8816 | 201.6503 | 0.05247 | 4.4857 | 4.4872 | 414.164 | 169.8752 | 14.2706 | 14.2968 |  | 2919.586 | 2872.2846
36.6833 | 3903.0379 | 249.8193 | 150.8261 | 114.7506 | 34.9956 | 15.4628 | 30.0122 | 200.7248 | 0.06397 | 4.511 | 4.5074 | 412.0446 | 169.9225 | 14.2709 | 14.3019 |  | 3044.5123 | 2855.7261
36.6917 | 3900.0157 | 249.7095 | 150.879 | 114.9615 | 35.1249 | 15.4772 | 29.9319 | 200.304 | 0.06196 | 4.4808 | 4.4922 | 414.2205 | 170.4206 | 14.2627 | 14.2961 |  | 3016.5172 | 2862.2196
36.7 | 3903.9247 | 250.1372 | 150.9993 | 114.8748 | 35.4463 | 15.5366 | 29.8876 | 202.4637 | 0.04996 | 4.5095 | 4.515 | 413.5988 | 170.0766 | 14.2664 | 14.2965 |  | 3054.3834 | 2896.3106
36.7083 | 3896.0643 | 249.4347 | 150.9318 | 114.6714 | 35.1166 | 15.5444 | 29.8708 | 199.6449 | 0.05237 | 4.4851 | 4.4846 | 413.0619 | 169.9157 | 14.2762 | 14.2956 |  | 3087.7187 | 2864.9794
36.7167 | 3897.7508 | 249.8866 | 150.9993 | 114.8202 | 34.9683 | 15.5343 | 29.8792 | 199.3925 | 0.05019 | 4.5049 | 4.5074 | 412.8076 | 170.2062 | 14.2704 | 14.2994 |  | 3078.0094 | 2953.7784
36.725 | 3902.2068 | 250.6723 | 150.9318 | 114.8898 | 35.0454 | 15.5123 | 29.8516 | 200.4303 | 0.0465 | 4.5177 | 4.4619 | 413.2315 | 170.1315 | 14.2705 | 14.2955 |  | 3018.9445 | 2949.5575
36.7333 | 3900.2027 | 250.7124 | 151.0229 | 114.9219 | 34.9766 | 15.4942 | 29.624 | 202.7021 | 0.04514 | 4.4991 | 4.5529 | 412.6098 | 170.2218 | 14.2733 | 14.2952 |  | 3075.0966 | 2872.2846
36.7417 | 3904.1323 | 250.3657 | 151.0229 | 115.0086 | 34.9683 | 15.5023 | 29.8265 | 199.0139 | 0.04177 | 4.4939 | 4.4695 | 414.0792 | 170.1392 | 14.2807 | 14.3038 |  | 3063.2836 | 2898.9081
36.75 | 3899.3453 | 249.2021 | 151.0684 | 115.0161 | 34.9244 | 15.5321 | 29.8876 | 201.5241 | 0.03965 | 4.5058 | 4.5327 | 412.4402 | 169.7685 | 14.2734 | 14.2962 |  | 2874.5997 | 2870.8236
36.7583 | 3895.2859 | 249.5013 | 151.0302 | 114.969 | 34.9244 | 15.5723 | 29.7821 | 202.4216 | 0.02595 | 4.5021 | 4.5049 | 412.4685 | 170.169 | 14.2625 | 14.2976 |  | 3024.4464 | 2810.5961
36.7667 | 3903.1934 | 250.1233 | 151.1904 | 115.0311 | 34.941 | 15.6064 | 29.7989 | 200.9351 | 0.02408 | 4.5222 | 4.5175 | 412.9206 | 169.9036 | 14.2706 | 14.2986 |  | 3008.7497 | 2905.8886
36.775 | 3901.2531 | 250.0796 | 150.5748 | 115.1723 | 35.1498 | 15.6078 | 30.0624 | 195.3817 | 0.03918 | 4.4912 | 4.4695 | 413.288 | 169.7439 | 14.2683 | 14.2971 |  | 3067.491 | 2786.4077
36.7833 | 3901.3326 | 249.7301 | 150.6513 | 115.0161 | 34.9244 | 15.633 | 29.993 | 199.084 | 0.05138 | 4.4979 | 4.4922 | 414.2487 | 169.6326 | 14.2698 | 14.2959 |  | 3036.583 | 2844.0378
36.7917 | 3906.3739 | 250.6487 | 151.0083 | 114.8127 | 34.8556 | 15.6443 | 29.8181 | 195.3957 | 0.05122 | 4.503 | 4.5428 | 412.0729 | 169.9189 | 14.2697 | 14.2967 |  | 2973.6345 | 2836.8949
36.8 | 3901.5555 | 249.7704 | 150.9937 | 115.1424 | 34.96 | 15.6197 | 29.9762 | 202.0991 | 0.04245 | 4.5128 | 4.4998 | 412.8076 | 169.7922 | 14.2704 | 14.2922 |  | 2978.3273 | 2916.9276
36.8083 | 3901.6238 | 250.3163 | 150.9863 | 115.1992 | 35.0229 | 15.5773 | 29.8289 | 196.5177 | 0.04701 | 4.5134 | 4.5023 | 413.3445 | 169.6903 | 14.2633 | 14.2975 |  | 2989.6548 | 2856.8625
36.8167 | 3900.9323 | 250.4597 | 151.0172 | 115.0803 | 35.1 | 15.552 | 29.9595 | 200.4443 | 0.05447 | 4.5152 | 4.5453 | 412.7511 | 169.8086 | 14.2677 | 14.2924 |  | 3058.1053 | 2834.6222
36.825 | 3894.5354 | 249.9013 | 150.9481 | 115.2291 | 35.2649 | 15.5261 | 29.9678 | 203.5856 | 0.05605 | 4.4954 | 4.4846 | 413.5423 | 170.4057 | 14.2706 | 14.2953 |  | 2971.0453 | 2814.3299
36.8333 | 3897.3127 | 250.2676 | 150.9099 | 115.1297 | 34.998 | 15.4871 | 29.962 | 196.2933 | 0.04818 | 4.5095 | 4.4973 | 414.1357 | 169.8151 | 14.2682 | 14.2973 |  | 2983.991 | 2848.9079
36.8417 | 3895.9682 | 249.7818 | 151.001 | 115.2291 | 35.0561 | 15.464 | 29.8624 | 199.1681 | 0.05614 | 4.5088 | 4.5175 | 412.8924 | 169.7449 | 14.2666 | 14.2958 |  | 2979.46 | 2809.6221
36.85 | 3901.8768 | 250.423 | 150.9863 | 115.0654 | 34.979 | 15.4459 | 29.9427 | 201.6784 | 0.04643 | 4.5125 | 4.52 | 413.1467 | 169.4945 | 14.2738 | 14.296 |  | 3022.1809 | 2946.7978
36.8583 | 3899.5857 | 250.1028 | 151.001 | 115.0729 | 34.9873 | 15.4749 | 29.9511 | 202.7722 | 0.05538 | 4.4924 | 4.5301 | 414.0227 | 169.9032 | 14.2701 | 14.2932 |  | 3023.6373 | 2869.0378
36.8667 | 3900.5305 | 250.315 | 151.1156 | 115.3703 | 34.9517 | 15.4487 | 30.2313 | 198.5791 | 0.04071 | 4.5024 | 4.5023 | 414.2205 | 169.6427 | 14.2703 | 14.2976 |  | 2994.024 | 2839.4923
36.875 | 3902.5155 | 250.0011 | 151.1302 | 115.1446 | 34.9102 | 15.4622 | 29.8206 | 202.0991 | 0.0416 | 4.5052 | 4.5099 | 414.4748 | 170.2088 | 14.2707 | 14.2952 |  | 3050.1761 | 2878.6158
36.8833 | 3899.3084 | 249.7718 | 151.0392 | 115.12 | 34.9351 | 15.4515 | 29.9511 | 199.8693 | 0.051 | 4.4793 | 4.4745 | 413.5988 | 170.196 | 14.2661 | 14.2974 |  | 3016.5172 | 2778.1285
36.8917 | 3898.8325 | 249.5156 | 151.1611 | 114.9861 | 35.0478 | 15.4817 | 29.9067 | 202.4356 | 0.05433 | 4.5027 | 4.4796 | 413.4575 | 169.521 | 14.2682 | 14.2979 |  | 3034.9648 | 2900.3691
36.9 | 3899.4839 | 250.1312 | 150.6985 | 114.862 | 35.0146 | 15.4974 | 30.0841 | 194.8769 | 0.05448 | 4.497 | 4.4998 | 413.3162 | 170.3637 | 14.271 | 14.2927 |  | 3029.3011 | 2824.7195
36.9083 | 3903.7576 | 250.8422 | 151.0172 | 114.9316 | 35.1439 | 15.4776 | 29.793 | 195.3677 | 0.04703 | 4.5171 | 4.5276 | 413.6836 | 169.782 | 14.2699 | 14.2955 |  | 3053.898 | 2826.8299
36.9167 | 3897.9863 | 249.8234 | 150.3723 | 114.9316 | 34.9873 | 15.4601 | 29.793 | 201.8466 | 0.05789 | 4.4951 | 4.5023 | 412.4685 | 170.1989 | 14.2678 | 14.2916 |  | 2983.0201 | 2902.4795
36.925 | 3900.7599 | 249.8726 | 151.0701 | 114.877 | 35.1356 | 15.4752 | 29.9954 | 202.9405 | 0.05726 | 4.5 | 4.4796 | 414.7574 | 170.2345 | 14.2584 | 14.291 |  | 2964.087 | 2809.4597
36.9333 | 3895.0106 | 249.9861 | 150.9335 | 114.7925 | 34.8331 | 15.514 | 29.9009 | 193.9373 | 0.05643 | 4.4793 | 4.4846 | 414.7009 | 170.1403 | 14.2706 | 14.2875 |  | 3025.9028 | 2928.1289
36.9417 | 3905.8923 | 250.7355 | 150.7367 | 114.8471 | 34.8936 | 15.4942 | 29.8565 | 199.6449 | 0.04434 | 4.511 | 4.5175 | 412.7793 | 170.0315 | 14.2663 | 14.2931 |  | 3114.4192 | 2926.0185
36.95 | 3902.4346 | 250.1761 | 150.979 | 114.7603 | 34.9019 | 15.4672 | 29.9703 | 199.1821 | 0.04665 | 4.5189 | 4.4998 | 413.9944 | 171.0847 | 14.2666 | 14.2944 |  | 3037.7158 | 2741.2777
36.9583 | 3901.1618 | 250.7382 | 151.0628 | 114.6885 | 34.979 | 15.5135 | 29.8373 | 204.6373 | 0.03531 | 4.5128 | 4.5453 | 413.7118 | 169.6386 | 14.2691 | 14.2965 |  | 2960.2033 | 2843.3884
36.9667 | 3893.8848 | 249.7606 | 151.0172 | 114.8695 | 34.7618 | 15.5599 | 29.987 | 200.1918 | 0.04378 | 4.4717 | 4.4695 | 413.0054 | 170.1443 | 14.2639 | 14.3035 |  | 3030.4338 | 2839.0053
36.975 | 3900.3709 | 250.2597 | 150.8879 | 114.6736 | 34.9102 | 15.5525 | 29.9787 | 197.7517 | 0.03273 | 4.5098 | 4.5251 | 414.5313 | 169.9739 | 14.2706 | 14.2927 |  | 2992.5676 | 2843.8754
36.9833 | 3899.2101 | 249.8154 | 151.0701 | 114.8374 | 34.9351 | 15.581 | 29.9511 | 199.2242 | 0.02867 | 4.4973 | 4.5251 | 413.0619 | 169.8087 | 14.2707 | 14.2923 |  | 2993.3767 | 2848.7456
36.9917 | 3898.6802 | 249.6461 | 150.9408 | 114.7282 | 34.9707 | 15.5774 | 29.5653 | 199.1821 | 0.03023 | 4.5052 | 4.4998 | 412.6098 | 170.198 | 14.277 | 14.2884 |  | 3030.7575 | 2866.7651
37 | 3897.5407 | 249.5616 | 151.0099 | 114.7454 | 35.042 | 15.5705 | 30.059 | 196.139 | 0.04496 | 4.5006 | 4.5276 | 414.164 | 170.2991 | 14.2664 | 14.2949 |  | 2955.3486 | 2856.2131
37.0083 | 3901.5057 | 249.9535 | 150.9644 | 114.9959 | 34.8497 | 15.5833 | 30.0757 | 202.3795 | 0.05235 | 4.4973 | 4.5049 | 413.3727 | 169.7604 | 14.2699 | 14.2955 |  | 3008.7497 | 2833.4858
37.0167 | 3898.1103 | 249.6366 | 150.9116 | 115.0033 | 35.0146 | 15.61 | 30.0314 | 200.4162 | 0.0564 | 4.4887 | 4.4998 | 414.2205 | 170.0829 | 14.2664 | 14.2963 |  | 2996.7749 | 2824.8819
37.025 | 3901.227 | 249.5424 | 150.9043 | 115.0332 | 35.2566 | 15.6116 | 30.0122 | 199.659 | 0.05103 | 4.4866 | 4.4872 | 413.7401 | 169.9321 | 14.2686 | 14.2939 |  | 3103.9008 | 2846.1481
37.0333 | 3899.0882 | 249.7524 | 150.9189 | 115.2066 | 35.0312 | 15.6155 | 30.1008 | 195.2415 | 0.04074 | 4.5012 | 4.4669 | 413.3162 | 169.9255 | 14.2666 | 14.2955 |  | 2882.0435 | 2817.5766
37.0417 | 3903.767 | 249.9102 | 150.9189 | 115.0504 | 34.9624 | 15.5757 | 29.8733 | 198.8596 | 0.05632 | 4.5034 | 4.5099 | 412.9489 | 170.0188 | 14.2667 | 14.2984 |  | 3042.2468 | 2817.252
37.05 | 3900.9122 | 250.3269 | 150.9717 | 114.9884 | 35.1024 | 15.5639 | 29.962 | 199.1541 | 0.05038 | 4.5192 | 4.5301 | 412.7793 | 169.87 | 14.2666 | 14.2978 |  | 2977.3564 | 2878.4534
37.0583 | 3903.6141 | 250.1667 | 150.9571 | 115.2313 | 34.9019 | 15.565 | 29.9176 | 198.6212 | 0.04168 | 4.4991 | 4.5099 | 413.0054 | 169.9119 | 14.2662 | 14.3001 |  | 3073.3165 | 2973.2589
37.0667 | 3899.4721 | 250.0475 | 151.0701 | 115.1446 | 34.858 | 15.5385 | 29.926 | 196.9524 | 0.05178 | 4.4915 | 4.4669 | 414.6443 | 170.001 | 14.2691 | 14.2957 |  | 3027.521 | 2864.6547
37.075 | 3900.9923 | 250.1808 | 151.0954 | 115.2066 | 34.9268 | 15.5282 | 29.9427 | 200.2339 | 0.05512 | 4.4976 | 4.5251 | 412.8924 | 169.8612 | 14.2702 | 14.2938 |  | 3015.5462 | 2743.5505
37.0833 | 3893.2779 | 249.1469 | 151.0791 | 115.1618 | 34.9293 | 15.516 | 29.9979 | 200.1638 | 0.0578 | 4.4918 | 4.4771 | 414.8139 | 169.7288 | 14.269 | 14.2964 |  | 2862.9485 | 2861.5703
37.0917 | 3898.4047 | 249.9617 | 151.0718 | 115.5212 | 35.0146 | 15.4783 | 30.1368 | 198.537 | 0.06247 | 4.4945 | 4.4669 | 413.288 | 169.8073 | 14.2673 | 14.2984 |  | 3057.6198 | 2823.5831
37.1 | 3901.2109 | 250.1342 | 150.9116 | 115.0975 | 35.0668 | 15.4491 | 29.9787 | 201.3558 | 0.05253 | 4.482 | 4.5023 | 413.6271 | 169.9955 | 14.2707 | 14.3042 |  | 3095.8097 | 2819.5247
37.1083 | 3899.9208 | 250.1474 | 150.9953 | 115.1842 | 35.0063 | 15.4237 | 30.0757 | 198.2846 | 0.05814 | 4.4979 | 4.4745 | 413.0902 | 170.3531 | 14.2698 | 14.2887 |  | 3081.2458 | 2834.6222
37.1167 | 3895.7016 | 249.6007 | 151.0116 | 115.0676 | 35.0337 | 15.4192 | 30.0506 | 200.6266 | 0.06072 | 4.4787 | 4.4973 | 414.4465 | 169.8775 | 14.2703 | 14.2981 |  | 3014.4135 | 2858.9729
37.125 | 3899.3657 | 249.8442 | 150.9807 | 115.2089 | 35.1381 | 15.4068 | 29.9452 | 198.8175 | 0.06189 | 4.5076 | 4.5099 | 413.5988 | 169.8789 | 14.27 | 14.2979 |  | 3056.8107 | 2889.3301
37.1333 | 3901.791 | 250.3478 | 151.1555 | 115.1543 | 34.8688 | 15.3962 | 29.8315 | 199.6169 | 0.0643 | 4.5134 | 4.5125 | 412.9206 | 170.0652 | 14.2679 | 14.2963 |  | 3066.52 | 2881.2132
37.1417 | 3899.4348 | 250.0635 | 150.8132 | 115.1693 | 35.1985 | 15.4251 | 29.9009 | 198.523 | 0.06198 | 4.5006 | 4.5049 | 413.2315 | 169.6421 | 14.2704 | 14.2993 |  | 2954.5395 | 2898.5834
37.15 | 3906.0183 | 250.5461 | 151.0645 | 115.1469 | 35.0693 | 15.465 | 30.0339 | 205.8294 | 0.05156 | 4.5104 | 4.52 | 412.9489 | 169.7187 | 14.2644 | 14.2964 |  | 3030.5956 | 2814.9792
37.1583 | 3896.2741 | 250.2946 | 151.1555 | 114.9413 | 34.9458 | 15.5037 | 29.9093 | 194.7366 | 0.05999 | 4.5058 | 4.5099 | 413.6836 | 170.4891 | 14.2664 | 14.292 |  | 3005.8369 | 2866.7651
37.1667 | 3897.9357 | 250.1046 | 150.8205 | 114.9189 | 34.9732 | 15.5167 | 29.8315 | 200.6266 | 0.04997 | 4.4875 | 4.5049 | 412.7793 | 169.0928 | 14.2698 | 14.2961 |  | 3042.085 | 2807.9987
37.175 | 3898.4574 | 249.6187 | 150.9116 | 114.9189 | 34.921 | 15.5173 | 29.8315 | 199.6309 | 0.06276 | 4.4851 | 4.4695 | 412.4968 | 170.0774 | 14.2752 | 14.2964 |  | 3071.2128 | 2911.7328
37.1833 | 3898.3792 | 250.147 | 150.6327 | 114.8718 | 34.921 | 15.5255 | 29.9896 | 199.687 | 0.04779 | 4.4857 | 4.4745 | 413.1184 | 169.9144 | 14.2704 | 14.2959 |  | 3023.1519 | 2898.2587
37.1917 | 3898.7889 | 249.4604 | 150.9425 | 114.8718 | 35.0776 | 15.5753 | 30.253 | 203.3191 | 0.0437 | 4.482 | 4.4922 | 413.8531 | 170.0511 | 14.2705 | 14.2975 |  | 3047.5869 | 2843.7131
37.2 | 3900.2112 | 249.986 | 151.0718 | 114.9585 | 34.7038 | 15.5365 | 30.0866 | 198.481 | 0.0359 | 4.5192 | 4.5352 | 412.6663 | 170.0135 | 14.274 | 14.2962 |  | 3027.521 | 2793.2259
37.2083 | 3899.5986 | 249.9164 | 151.0718 | 114.8097 | 35.1654 | 15.5638 | 29.8147 | 199.2943 | 0.03941 | 4.4838 | 4.4619 | 414.1357 | 170.5421 | 14.2706 | 14.3002 |  | 3119.9212 | 2892.4145
37.2167 | 3897.5225 | 249.2513 | 151.0335 | 114.8494 | 34.8439 | 15.5426 | 29.9645 | 198.7614 | 0.04329 | 4.4939 | 4.4948 | 414.1357 | 169.8005 | 14.2707 | 14.3034 |  | 2917.6442 | 2862.0573
37.225 | 3898.4217 | 250.125 | 150.8823 | 114.9907 | 34.9483 | 15.5603 | 29.9118 | 199.687 | 0.0351 | 4.4979 | 4.4796 | 414.6726 | 169.81 | 14.2739 | 14.2976 |  | 3082.2167 | 2879.2651
37.2333 | 3900.1651 | 249.566 | 150.9279 | 114.8815 | 35.0362 | 15.6211 | 29.8424 | 197.0365 | 0.04535 | 4.4973 | 4.52 | 414.3618 | 170.022 | 14.2775 | 14.2964 |  | 3038.6867 | 2880.4015
37.2417 | 3898.3671 | 250.1681 | 151.0572 | 114.6684 | 35.0088 | 15.6101 | 29.9202 | 196.8963 | 0.04679 | 4.478 | 4.5226 | 412.7228 | 170.1462 | 14.2713 | 14.2966 |  | 2946.1248 | 2872.2846
37.25 | 3900.7661 | 250.4054 | 150.8368 | 114.9114 | 35.0693 | 15.6413 | 29.9285 | 197.7517 | 0.04246 | 4.5046 | 4.515 | 412.6663 | 170.0134 | 14.2745 | 14.2984 |  | 3004.2187 | 2871.7976
37.2583 | 3904.179 | 250.5632 | 150.6929 | 114.8419 | 34.9923 | 15.6717 | 30.1142 | 198.1444 | 0.04116 | 4.5177 | 4.5327 | 412.525 | 170.1403 | 14.2706 | 14.2982 |  | 3046.9396 | 2872.2846
37.2667 | 3898.1186 | 249.7897 | 150.6856 | 114.8172 | 34.9127 | 15.6335 | 29.8758 | 199.4486 | 0.05423 | 4.4875 | 4.4796 | 414.7856 | 170.157 | 14.2659 | 14.3048 |  | 3006.9697 | 2809.1351
37.275 | 3902.9409 | 250.6951 | 151.1027 | 114.8097 | 35.0088 | 15.5987 | 30.1309 | 203.8941 | 0.04223 | 4.5088 | 4.5175 | 413.5988 | 169.9662 | 14.2586 | 14.2883 |  | 3008.2643 | 2831.8624
37.2833 | 3898.1112 | 249.9792 | 151.1319 | 114.951 | 35.0088 | 15.5904 | 29.8147 | 200.7808 | 0.04632 | 4.4951 | 4.4973 | 413.9944 | 170.2498 | 14.2702 | 14.2905 |  | 2936.5773 | 2831.5377
37.2917 | 3896.2689 | 249.651 | 151.101 | 114.951 | 35.1654 | 15.6267 | 29.9729 | 202.8563 | 0.04987 | 4.5037 | 4.4796 | 413.3727 | 169.584 | 14.27 | 14.2931 |  | 2955.9959 | 2835.2715
37.3 | 3897.871 | 249.8175 | 151.0645 | 114.9114 | 35.0693 | 15.6185 | 29.8758 | 203.838 | 0.04274 | 4.511 | 4.4922 | 414.9834 | 169.9117 | 14.2665 | 14.2978 |  | 3027.1974 | 2780.0765
37.3083 | 3901.7864 | 250.2644 | 151.2011 | 115.1072 | 34.9732 | 15.5723 | 29.9896 | 198.523 | 0.04279 | 4.5082 | 4.52 | 413.9944 | 169.9265 | 14.2702 | 14.2923 |  | 3080.4367 | 2835.2715
37.3167 | 3905.0472 | 250.1671 | 151.0791 | 115.0205 | 35.0859 | 15.5867 | 29.8398 | 202.1692 | 0.0449 | 4.4951 | 4.4973 | 413.514 | 170.3281 | 14.2706 | 14.3001 |  | 3073.3165 | 2896.1483
37.325 | 3898.5617 | 249.6458 | 151.2848 | 115.0676 | 34.9293 | 15.5593 | 30.0506 | 199.6028 | 0.05631 | 4.4808 | 4.4897 | 412.7228 | 169.9316 | 14.2734 | 14.292 |  | 2989.8166 | 2821.7974
37.3333 | 3898.9689 | 249.6491 | 151.2229 | 115.3501 | 34.9815 | 15.5254 | 29.8925 | 202.5478 | 0.06873 | 4.5003 | 4.5023 | 414.7574 | 169.7802 | 14.2685 | 14.2958 |  | 3001.6296 | 2830.726
37.3417 | 3901.2449 | 249.8728 | 151.0628 | 115.2089 | 34.9293 | 15.5154 | 29.7871 | 200.9211 | 0.0631 | 4.5012 | 4.4796 | 414.9552 | 169.9167 | 14.2711 | 14.3002 |  | 2947.5812 | 2857.1872
37.35 | 3899.4644 | 250.0839 | 150.6839 | 115.2388 | 35.119 | 15.4741 | 30.2421 | 196.1951 | 0.06613 | 4.5024 | 4.5125 | 414.7009 | 169.6865 | 14.2775 | 14.3001 |  | 2962.1451 | 2857.8365
37.3583 | 3900.6283 | 249.685 | 150.7749 | 115.1297 | 34.8936 | 15.5822 | 30.2254 | 200.4583 | 0.0615 | 4.5113 | 4.52 | 413.401 | 170.0955 | 14.2707 | 14.2963 |  | 2918.1297 | 2777.4791
37.3667 | 3898.7455 | 250.1703 | 151.0791 | 115.2014 | 35.0254 | 15.6482 | 30.095 | 197.4292 | 0.05601 | 4.5027 | 4.5175 | 413.3162 | 170.0907 | 14.2782 | 14.2952 |  | 2969.2653 | 2816.1156
37.375 | 3899.8485 | 249.9288 | 150.7823 | 115.1842 | 35.3717 | 15.7264 | 30.0757 | 199.4065 | 0.05965 | 4.4835 | 4.4771 | 414.5313 | 170.2487 | 14.2726 | 14.2964 |  | 3008.5879 | 2908.8107
37.3833 | 3898.6324 | 250.3733 | 151.0172 | 115.1917 | 35.119 | 15.6928 | 30.1368 | 201.8887 | 0.04626 | 4.5091 | 4.5327 | 413.0337 | 170.1507 | 14.272 | 14.2994 |  | 2992.5676 | 2859.6222
37.3917 | 3911.3155 | 251.1642 | 150.5545 | 115.2463 | 35.3361 | 15.6176 | 30.0398 | 199.8132 | 0.04776 | 4.5277 | 4.5276 | 414.0509 | 169.6571 | 14.266 | 14.2961 |  | 3024.7701 | 2959.4602
37.4 | 3891.6625 | 249.54 | 151.3359 | 115.1371 | 34.7975 | 15.5882 | 30.1811 | 198.9718 | 0.05794 | 4.4909 | 4.5099 | 415.3225 | 169.6906 | 14.2629 | 14.2943 |  | 3043.865 | 2883.3236
37.4083 | 3897.9525 | 249.6836 | 151.192 | 115.09 | 34.9019 | 15.6853 | 30.0757 | 198.8596 | 0.04686 | 4.4857 | 4.4846 | 415.6616 | 170.2049 | 14.2664 | 14.2976 |  | 3000.6586 | 2803.6156
37.4167 | 3899.0769 | 250.0751 | 151.0555 | 115.0504 | 34.9102 | 15.6709 | 30.2421 | 202.6881 | 0.04411 | 4.5027 | 4.5175 | 415.1247 | 169.7366 | 14.263 | 14.2901 |  | 2968.618 | 2889.8171
37.425 | 3902.8887 | 249.9746 | 151.0555 | 115.2066 | 34.9268 | 15.6332 | 30.1008 | 201.3839 | 0.04599 | 4.4909 | 4.4998 | 413.8531 | 170.3441 | 14.2684 | 14.2964 |  | 3022.8282 | 2887.2197
37.4333 | 3894.3735 | 249.673 | 150.8806 | 114.9959 | 35.1107 | 15.616 | 30.023 | 199.3925 | 0.05264 | 4.493 | 4.4846 | 414.5596 | 169.6121 | 14.2706 | 14.3005 |  | 2984.3147 | 2827.9663
37.4417 | 3897.9479 | 249.6323 | 150.8879 | 114.7678 | 35.0668 | 15.6144 | 30.1895 | 202.9405 | 0.05355 | 4.4976 | 4.52 | 412.9489 | 169.6003 | 14.2741 | 14.3024 |  | 2976.5472 | 2876.343
37.45 | 3906.6375 | 250.7628 | 151.0392 | 115.0108 | 34.9707 | 15.6151 | 30.0398 | 199.0559 | 0.04296 | 4.4948 | 4.515 | 414.3053 | 169.4239 | 14.2708 | 14.3004 |  | 3124.2903 | 2890.6288
37.4583 | 3894.6669 | 249.2273 | 150.9026 | 114.8471 | 35.1024 | 15.5866 | 30.0146 | 201.4259 | 0.0471 | 4.4796 | 4.5023 | 412.9771 | 170.1437 | 14.2704 | 14.2924 |  | 2980.5928 | 2829.4273
37.4667 | 3895.5709 | 249.7858 | 150.9335 | 114.8 | 35.0502 | 15.5356 | 30.12 | 201.6924 | 0.04523 | 4.5104 | 4.5226 | 413.0619 | 169.9362 | 14.2702 | 14.2998 |  | 2973.4726 | 2804.5896
37.475 | 3899.3826 | 250.1025 | 150.5236 | 114.7678 | 34.8058 | 15.5503 | 29.926 | 197.7938 | 0.03908 | 4.4848 | 4.4846 | 415.1247 | 170.2784 | 14.2686 | 14.2936 |  | 3053.4125 | 2816.765
37.4833 | 3899.6179 | 250.0457 | 150.9408 | 114.9016 | 35.0585 | 15.5613 | 30.1284 | 193.3763 | 0.04787 | 4.5024 | 4.4998 | 413.9662 | 170.0296 | 14.2706 | 14.2967 |  | 2973.4726 | 2852.317
37.4917 | 3901.0533 | 249.7613 | 150.8733 | 114.9016 | 34.8497 | 15.5706 | 30.0757 | 200.0236 | 0.04807 | 4.5037 | 4.4872 | 414.7291 | 169.2602 | 14.2741 | 14.296 |  | 2948.2285 | 2859.1352
37.5 | 3899.4411 | 250.0839 | 150.6147 | 114.9166 | 35.1273 | 15.6073 | 30.2505 | 200.865 | 0.0466 | 4.5122 | 4.4846 | 414.164 | 169.9037 | 14.2707 | 14.2889 |  | 3045.9687 | 2811.5701
37.5083 | 3900.4394 | 250.4228 | 150.7131 | 114.8149 | 35.2756 | 15.606 | 30.1368 | 197.6395 | 0.04978 | 4.5027 | 4.5023 | 414.4183 | 170.1804 | 14.2705 | 14.2911 |  | 2999.2023 | 2831.0507
37.5167 | 3903.3878 | 250.113 | 150.4854 | 114.9241 | 34.8746 | 15.5749 | 30.2062 | 199.5327 | 0.05419 | 4.5027 | 4.4695 | 413.5988 | 170.1819 | 14.2662 | 14.2995 |  | 3076.3911 | 2873.0963
37.525 | 3892.6998 | 248.939 | 150.9172 | 114.6736 | 34.858 | 15.5648 | 30.0314 | 199.8693 | 0.05745 | 4.4905 | 4.4821 | 414.5878 | 169.6023 | 14.2706 | 14.2923 |  | 2951.9504 | 2807.8364
37.5333 | 3896.0274 | 249.7448 | 150.8806 | 114.6265 | 34.9624 | 15.6074 | 29.926 | 200.7107 | 0.04786 | 4.4896 | 4.4998 | 412.6663 | 170.321 | 14.268 | 14.2939 |  | 2921.0424 | 2834.1351
37.5417 | 3901.3145 | 250.147 | 150.9863 | 114.877 | 34.9268 | 15.5734 | 29.9954 | 200.3742 | 0.04772 | 4.4924 | 4.5074 | 413.6836 | 169.8468 | 14.2703 | 14.2893 |  | 3123.6431 | 2848.0962
37.55 | 3899.4309 | 249.8183 | 150.9335 | 115.0183 | 35.1356 | 15.5959 | 29.9954 | 195.6342 | 0.0566 | 4.5027 | 4.472 | 413.1184 | 170.4231 | 14.2667 | 14.3003 |  | 3065.2255 | 2799.3948
37.5583 | 3900.4686 | 250.1883 | 150.8953 | 114.8845 | 35.0917 | 15.6079 | 29.9511 | 196.8262 | 0.05357 | 4.4988 | 4.515 | 412.7511 | 170.2744 | 14.2713 | 14.2924 |  | 3086.7477 | 2939.1679
37.5667 | 3900.0269 | 249.9446 | 151.001 | 115.105 | 35.0229 | 15.5943 | 29.8816 | 198.1023 | 0.06219 | 4.4783 | 4.4493 | 414.8139 | 170.0308 | 14.2779 | 14.2978 |  | 2926.5444 | 2861.5703
37.575 | 3901.0968 | 250.0889 | 150.9481 | 115.0183 | 35.0834 | 15.548 | 29.89 | 200.7668 | 0.06006 | 4.5046 | 4.5099 | 414.1357 | 169.5926 | 14.2667 | 14.2962 |  | 3051.6324 | 2903.1288
37.5833 | 3896.5032 | 249.4641 | 151.2123 | 114.8374 | 34.9873 | 15.5519 | 29.8457 | 199.1401 | 0.05568 | 4.4896 | 4.5023 | 414.4183 | 170.0186 | 14.2661 | 14.2961 |  | 3052.1179 | 2873.5833
37.5917 | 3898.0516 | 250.2762 | 151.0482 | 114.9465 | 35.0039 | 15.5666 | 29.9151 | 200.2199 | 0.06089 | 4.5061 | 4.515 | 413.1749 | 169.9591 | 14.2705 | 14.2965 |  | 3025.4174 | 2782.9986
37.6 | 3896.2672 | 249.6437 | 150.9554 | 115.1349 | 34.7428 | 15.5573 | 30.0205 | 200.9912 | 0.0461 | 4.4988 | 4.4872 | 412.8924 | 170.2635 | 14.264 | 14.2943 |  | 3053.4125 | 2829.265
37.6083 | 3901.8764 | 249.982 | 151.0083 | 115.259 | 34.9327 | 15.5414 | 29.8432 | 202.3235 | 0.05895 | 4.4808 | 4.4543 | 413.2315 | 169.3921 | 14.2645 | 14.2916 |  | 3042.4086 | 2849.7196
37.6167 | 3901.3517 | 249.9232 | 150.9774 | 115.0878 | 35.0561 | 15.5007 | 29.8624 | 201.0052 | 0.05557 | 4.493 | 4.4922 | 412.7793 | 170.3878 | 14.2701 | 14.2961 |  | 3022.6664 | 2878.4534
37.625 | 3902.3137 | 249.9069 | 150.9099 | 115.2044 | 35.2898 | 15.4708 | 29.993 | 204.5392 | 0.04722 | 4.5061 | 4.4948 | 413.514 | 170.1361 | 14.2714 | 14.2936 |  | 2923.1461 | 2841.1157
37.6333 | 3897.144 | 249.6556 | 151.2359 | 115.3233 | 34.6906 | 15.4904 | 29.9151 | 200.7949 | 0.05241 | 4.5073 | 4.4745 | 412.9489 | 170.3321 | 14.2705 | 14.2976 |  | 2975.7381 | 2850.856
37.6417 | 3899.0679 | 249.7473 | 151.2505 | 115.2441 | 34.9683 | 15.507 | 29.7737 | 205.3526 | 0.04371 | 4.5052 | 4.515 | 414.1922 | 170.2566 | 14.2666 | 14.2933 |  | 3116.0374 | 2909.1354
37.65 | 3900.055 | 249.7666 | 151.0156 | 115.1103 | 34.9244 | 15.5033 | 29.9402 | 198.6773 | 0.04833 | 4.5006 | 4.4872 | 414.3618 | 169.6472 | 14.27 | 14.2964 |  | 3065.5491 | 2827.9663
37.6583 | 3898.611 | 250.1436 | 151.1595 | 115.1798 | 34.9493 | 15.4938 | 29.9654 | 199.4626 | 0.05002 | 4.511 | 4.52 | 414.277 | 170.1277 | 14.2727 | 14.2955 |  | 2952.5977 | 2842.4144
37.6667 | 3899.1539 | 249.9168 | 151.2359 | 115.0161 | 35.0288 | 15.5302 | 30.2564 | 200.7528 | 0.05381 | 4.4939 | 4.4796 | 413.8814 | 170.0176 | 14.2704 | 14.2923 |  | 2993.053 | 2899.2327
37.675 | 3900.4235 | 249.6547 | 151.3343 | 115.274 | 35.1059 | 15.547 | 29.9654 | 194.2458 | 0.05392 | 4.4973 | 4.4998 | 413.2597 | 169.859 | 14.2664 | 14.296 |  | 2962.6306 | 2877.1547
37.6833 | 3902.7655 | 250.1089 | 151.3034 | 115.0632 | 35.0288 | 15.5353 | 29.993 | 202.8283 | 0.0427 | 4.4939 | 4.4948 | 413.0619 | 170.1009 | 14.2667 | 14.2999 |  | 3038.8485 | 2881.3755
37.6917 | 3898.8182 | 249.5261 | 151.0376 | 115.0161 | 35.1332 | 15.5143 | 30.0983 | 193.3763 | 0.05674 | 4.4878 | 4.4948 | 413.514 | 169.5769 | 14.2739 | 14.298 |  | 3043.2177 | 2899.3951
37.7 | 3900.5579 | 250.1397 | 151.1359 | 115.2665 | 35.0454 | 15.5254 | 29.957 | 196.3494 | 0.05379 | 4.4985 | 4.4973 | 414.6726 | 170.1361 | 14.274 | 14.2964 |  | 3045.1596 | 2876.9924
37.7083 | 3902.298 | 250.3464 | 151.0684 | 114.5996 | 34.9327 | 15.5026 | 29.9486 | 199.701 | 0.05788 | 4.5091 | 4.52 | 413.288 | 169.8701 | 14.2707 | 14.2997 |  | 2963.6015 | 2898.7457
37.7167 | 3900.9008 | 250.2729 | 150.9392 | 114.9369 | 35.0976 | 15.5169 | 30.1151 | 203.1228 | 0.04243 | 4.4927 | 4.52 | 413.2315 | 170.1437 | 14.2742 | 14.2928 |  | 2976.3854 | 2850.856
37.725 | 3903.0678 | 250.1533 | 150.5456 | 115.0086 | 34.8639 | 15.5562 | 30.3534 | 203.5435 | 0.04867 | 4.4973 | 4.4998 | 413.3162 | 170.0319 | 14.2707 | 14.2932 |  | 3004.2187 | 2932.9991
37.7333 | 3902.2551 | 250.6271 | 150.9318 | 114.969 | 35.1332 | 15.5699 | 30.151 | 204.5252 | 0.04486 | 4.5027 | 4.5377 | 413.2597 | 170.3096 | 14.2705 | 14.2962 |  | 2935.4446 | 2902.4795
37.7417 | 3902.3835 | 250.3134 | 150.992 | 114.9294 | 35.0893 | 15.5546 | 30.054 | 200.276 | 0.04767 | 4.5073 | 4.4973 | 413.9944 | 169.753 | 14.271 | 14.2893 |  | 2989.1693 | 2846.9598
37.75 | 3900.5828 | 249.8122 | 151.0229 | 115.0311 | 34.941 | 15.5222 | 30.1151 | 204.3148 | 0.0545 | 4.4954 | 4.4973 | 413.5423 | 170.1444 | 14.2663 | 14.2927 |  | 3047.9106 | 2880.2392
37.7583 | 3899.694 | 249.5409 | 150.9774 | 114.8673 | 34.9683 | 15.5221 | 29.9846 | 195.1574 | 0.05067 | 4.4802 | 4.4796 | 413.9096 | 170.0207 | 14.2699 | 14.2957 |  | 3121.0539 | 2857.5118
37.7667 | 3898.0574 | 249.6317 | 151.0993 | 114.8845 | 34.9873 | 15.5399 | 30.0038 | 204.6514 | 0.05584 | 4.4951 | 4.5099 | 413.401 | 170.1764 | 14.2659 | 14.2945 |  | 3001.6296 | 2933.8108
37.775 | 3902.0267 | 249.9957 | 151.0684 | 114.8202 | 35.0205 | 15.5758 | 29.9846 | 198.0743 | 0.06174 | 4.507 | 4.4973 | 413.1749 | 169.7707 | 14.2704 | 14.2917 |  | 2981.5637 | 2875.2067
37.7833 | 3903.488 | 250.374 | 150.979 | 114.6414 | 34.979 | 15.5926 | 30.0481 | 202.7161 | 0.05619 | 4.4945 | 4.4872 | 413.401 | 170.2828 | 14.2707 | 14.3078 |  | 3003.086 | 2886.408
37.7917 | 3902.3919 | 249.7963 | 151.0083 | 114.8352 | 34.9849 | 15.5789 | 30.1594 | 201.482 | 0.05649 | 4.4988 | 4.4619 | 414.6726 | 170.3192 | 14.2732 | 14.3007 |  | 3028.1683 | 2892.5769
37.8 | 3900.0643 | 250.2318 | 150.8335 | 114.6243 | 34.8033 | 15.5442 | 30.0289 | 199.7431 | 0.05747 | 4.5247 | 4.5276 | 413.6836 | 169.6953 | 14.2718 | 14.3003 |  | 3073.9638 | 2897.6093
37.8083 | 3903.4467 | 250.2574 | 150.8717 | 114.954 | 35.2732 | 15.5199 | 30.1343 | 200.5845 | 0.0542 | 4.471 | 4.4821 | 412.9489 | 170.2351 | 14.2742 | 14.2932 |  | 3036.2594 | 2904.5899
37.8167 | 3896.2966 | 249.6662 | 151.0538 | 114.7731 | 34.9161 | 15.5176 | 30.3007 | 200.2339 | 0.04954 | 4.497 | 4.4796 | 414.6443 | 170.3175 | 14.272 | 14.2978 |  | 2998.7168 | 2901.1808
37.825 | 3900.5864 | 249.6459 | 151.1067 | 114.8523 | 34.8995 | 15.5453 | 29.9678 | 200.0095 | 0.05399 | 4.4851 | 4.4594 | 413.4575 | 169.9153 | 14.2706 | 14.3049 |  | 3070.2419 | 2879.9145
37.8333 | 3899.9094 | 250.2534 | 151.0611 | 115.0579 | 34.9707 | 15.5376 | 30.0924 | 197.6816 | 0.04648 | 4.5067 | 4.4998 | 413.2315 | 170.3085 | 14.2719 | 14.2944 |  | 3039.4958 | 2824.5572
37.8417 | 3900.1518 | 249.9175 | 151.1449 | 115.0878 | 35.0039 | 15.5562 | 30.1786 | 202.9405 | 0.02962 | 4.514 | 4.4897 | 415.0965 | 169.7612 | 14.2665 | 14.3041 |  | 2960.0414 | 2846.9598
37.85 | 3898.0389 | 249.9882 | 151.1229 | 115.0011 | 35.0644 | 15.5593 | 30.0289 | 202.8143 | 0.03264 | 4.489 | 4.5226 | 413.4575 | 169.4311 | 14.2717 | 14.2995 |  | 2999.3641 | 2915.4665
37.8583 | 3900.8964 | 249.8696 | 150.8863 | 115.1895 | 35.1166 | 15.5866 | 30.0816 | 200.1077 | 0.03434 | 4.5037 | 4.5125 | 412.4968 | 169.7126 | 14.2667 | 14.2926 |  | 3003.2478 | 2858.3235
37.8667 | 3898.7722 | 249.953 | 151.0847 | 115.0332 | 34.9956 | 15.5795 | 29.9067 | 200.2199 | 0.04358 | 4.4875 | 4.4897 | 413.8249 | 170.0724 | 14.2663 | 14.2927 |  | 3006.1606 | 2849.7196
37.875 | 3899.465 | 249.5975 | 150.9937 | 115.12 | 34.9351 | 15.574 | 29.6875 | 199.4486 | 0.05034 | 4.5067 | 4.4948 | 413.6553 | 170.0076 | 14.2611 | 14.2961 |  | 3072.9929 | 2817.4143
37.8833 | 3901.1274 | 249.6695 | 151.1465 | 115.4495 | 34.9873 | 15.5768 | 30.1092 | 201.8466 | 0.04896 | 4.5052 | 4.5074 | 413.401 | 170.0044 | 14.2743 | 14.2972 |  | 3013.2807 | 2920.1743
37.8917 | 3896.5282 | 250.175 | 151.1229 | 115.2313 | 34.693 | 15.5228 | 29.9703 | 201.1455 | 0.06626 | 4.518 | 4.5377 | 413.8249 | 170.3345 | 14.2705 | 14.2878 |  | 2967.8089 | 2840.791
37.9 | 3900.4301 | 249.9533 | 151.0099 | 115.105 | 34.9707 | 15.4393 | 30.0924 | 198.9578 | 0.06826 | 4.5207 | 4.5226 | 414.5878 | 170.1254 | 14.2695 | 14.2959 |  | 3005.0278 | 2895.499
37.9083 | 3900.0851 | 250.0837 | 151.1611 | 115.2463 | 34.9707 | 15.429 | 29.9343 | 195.0732 | 0.06829 | 4.5043 | 4.5023 | 414.503 | 170.2602 | 14.2754 | 14.2998 |  | 3017.0026 | 2844.0378
37.9167 | 3897.9981 | 249.7777 | 151.0555 | 115.1469 | 34.9649 | 15.4385 | 29.8231 | 200.4303 | 0.06285 | 4.4848 | 4.4897 | 413.0619 | 169.926 | 14.2704 | 14.2948 |  | 3012.148 | 2872.2846
37.925 | 3900.6211 | 249.9439 | 150.9644 | 115.2784 | 35.0063 | 15.4263 | 29.9176 | 202.1832 | 0.05867 | 4.5125 | 4.4948 | 413.4858 | 169.938 | 14.2717 | 14.2962 |  | 3003.086 | 2809.6221
37.9333 | 3900.648 | 249.9115 | 151.2157 | 115.0676 | 34.9293 | 15.4444 | 30.0506 | 200.6126 | 0.05103 | 4.5018 | 4.5352 | 413.3162 | 169.5892 | 14.2703 | 14.2954 |  | 3028.1683 | 2901.5055
37.9417 | 3899.9413 | 250.15 | 150.8459 | 115.3576 | 34.9898 | 15.4687 | 30.0063 | 201.9027 | 0.05916 | 4.5034 | 4.4998 | 413.2315 | 169.9124 | 14.2715 | 14.2963 |  | 2933.0172 | 2896.7976
37.95 | 3900.5476 | 249.8871 | 151.0189 | 115.2164 | 34.9376 | 15.4386 | 29.9009 | 199.3224 | 0.05531 | 4.5149 | 4.5226 | 413.5706 | 170.3676 | 14.2725 | 14.2964 |  | 3028.492 | 2802.1545
37.9583 | 3899.2816 | 250.1632 | 151.0116 | 114.9263 | 34.9293 | 15.4597 | 29.8925 | 202.8283 | 0.0512 | 4.4948 | 4.4872 | 414.3618 | 169.7333 | 14.2705 | 14.2965 |  | 3034.6412 | 2892.2522
37.9667 | 3899.097 | 249.8557 | 151.1336 | 114.8965 | 34.8439 | 15.4279 | 29.9118 | 199.112 | 0.05091 | 4.4982 | 4.4922 | 413.0619 | 169.8024 | 14.2662 | 14.3028 |  | 3030.4338 | 2858.3235
37.975 | 3900.2811 | 250.2204 | 151.1937 | 115.0205 | 35.0859 | 15.4955 | 30.0506 | 198.8035 | 0.05247 | 4.5116 | 4.52 | 413.2315 | 170.1943 | 14.2663 | 14.2924 |  | 2993.5385 | 2864.0053
37.9833 | 3903.44 | 250.4387 | 151.1263 | 114.9907 | 35.105 | 15.531 | 30.1753 | 199.0279 | 0.04823 | 4.5107 | 4.5074 | 413.5706 | 169.8142 | 14.2653 | 14.2968 |  | 3127.2031 | 2897.447
37.9917 | 3902.3321 | 249.9952 | 151.1865 | 114.9832 | 34.9923 | 15.5504 | 29.9034 | 200.5565 | 0.05945 | 4.5049 | 4.5023 | 412.4968 | 170.084 | 14.2747 | 14.2963 |  | 3008.5879 | 2845.4988
38 | 3899.6019 | 249.8594 | 151.0881 | 114.951 | 35.0088 | 15.5248 | 29.9729 | 201.9588 | 0.05413 | 4.5003 | 4.5125 | 413.0619 | 170.2522 | 14.2711 | 14.2927 |  | 2959.556 | 2842.4144
38.0083 | 3901.7275 | 250.4464 | 151.0735 | 114.9533 | 34.9592 | 15.5543 | 29.9755 | 200.6126 | 0.05028 | 4.5037 | 4.5479 | 412.8924 | 170.0818 | 14.2674 | 14.2946 |  | 2955.1868 | 2898.7457
38.0167 | 3899.3333 | 250.1172 | 151.0061 | 114.8741 | 35.0279 | 15.5568 | 29.9921 | 200.3882 | 0.05001 | 4.5009 | 4.5049 | 414.9834 | 170.314 | 14.2666 | 14.2996 |  | 3098.5607 | 2890.7911
38.025 | 3898.2835 | 249.784 | 150.8768 | 114.7575 | 35.0553 | 15.5664 | 29.9671 | 201.3278 | 0.05414 | 4.4976 | 4.4745 | 414.3618 | 170.0121 | 14.2698 | 14.2946 |  | 2988.522 | 2891.7652
38.0333 | 3901.5849 | 250.1168 | 150.9151 | 114.8591 | 35.168 | 15.5841 | 29.9755 | 202.8003 | 0.04018 | 4.5064 | 4.4897 | 412.7793 | 169.9589 | 14.2708 | 14.2922 |  | 3054.8689 | 2808.648
38.0417 | 3901.2511 | 249.8715 | 151.0371 | 114.6334 | 35.0745 | 15.6089 | 30.0392 | 198.3828 | 0.04716 | 4.4899 | 4.4846 | 413.401 | 169.7682 | 14.2668 | 14.2964 |  | 2978.4891 | 2937.0575
38.05 | 3900.9357 | 250.2585 | 151.0298 | 114.8046 | 34.9509 | 15.5926 | 29.9144 | 200.4303 | 0.03437 | 4.5095 | 4.4897 | 412.9206 | 169.8701 | 14.2706 | 14.3039 |  | 2933.1791 | 2916.2782
38.0583 | 3899.9152 | 250.0927 | 151.0371 | 114.7575 | 35.0031 | 15.5703 | 29.7563 | 201.9588 | 0.03615 | 4.5098 | 4.4998 | 414.0227 | 169.7894 | 14.2735 | 14.2995 |  | 3132.3814 | 2915.1419
38.0667 | 3898.7677 | 249.9931 | 151.0535 | 114.7673 | 34.7007 | 15.614 | 30.0835 | 197.0225 | 0.03054 | 4.5052 | 4.52 | 412.6098 | 170.1672 | 14.2704 | 14.2924 |  | 3007.2933 | 2853.4534
38.075 | 3899.5438 | 250.4874 | 151.0535 | 114.6731 | 34.8574 | 15.6249 | 29.7673 | 199.0419 | 0.0366 | 4.4832 | 4.5049 | 413.7683 | 170.1124 | 14.2698 | 14.2892 |  | 2968.1325 | 2923.4211
38.0833 | 3902.2712 | 250.4686 | 150.8878 | 114.7202 | 35.014 | 15.6387 | 30.1362 | 200.276 | 0.04434 | 4.4994 | 4.4998 | 412.5533 | 170.2044 | 14.2752 | 14.3004 |  | 2933.9882 | 2936.5705
38.0917 | 3897.332 | 250.1399 | 150.8404 | 114.9086 | 34.8574 | 15.6478 | 30.0308 | 196.5737 | 0.04216 | 4.4875 | 4.4998 | 414.0792 | 169.6946 | 14.2654 | 14.2926 |  | 3000.0114 | 2818.226
38.1 | 3897.6407 | 250.0312 | 150.6436 | 115.0499 | 35.0662 | 15.6492 | 30.1362 | 203.7398 | 0.0499 | 4.5168 | 4.4922 | 413.1184 | 169.9875 | 14.2705 | 14.2949 |  | 3042.4086 | 2857.5118
38.1083 | 3897.5421 | 249.6884 | 150.8878 | 115.1143 | 35.0332 | 15.625 | 29.9975 | 197.3591 | 0.05365 | 4.486 | 4.4771 | 413.3445 | 169.5284 | 14.2756 | 14.2926 |  | 2960.2033 | 2871.6352
38.1167 | 3897.812 | 249.4079 | 150.8897 | 115.0672 | 35.242 | 15.5798 | 30.0502 | 196.756 | 0.06001 | 4.489 | 4.4973 | 413.401 | 169.9775 | 14.2738 | 14.296 |  | 3006.3224 | 2942.09
38.125 | 3900.5873 | 250.7023 | 150.8659 | 115.0449 | 35.0084 | 15.5745 | 29.7617 | 197.4713 | 0.04808 | 4.5238 | 4.5403 | 413.401 | 170.0811 | 14.2667 | 14.2942 |  | 2952.7595 | 2897.7717
38.1333 | 3898.1627 | 250.4998 | 150.9115 | 115.2407 | 35.0689 | 15.5721 | 29.9808 | 197.8499 | 0.0485 | 4.5082 | 4.5251 | 414.4465 | 170.0559 | 14.2667 | 14.3009 |  | 2946.2866 | 2879.5898
38.1417 | 3901.8327 | 249.9227 | 150.8732 | 115.1787 | 34.8957 | 15.531 | 30.0696 | 197.1908 | 0.06012 | 4.5082 | 4.4796 | 413.0902 | 169.9255 | 14.2733 | 14.2973 |  | 3056.9726 | 2876.5054
38.15 | 3896.7151 | 249.3722 | 151.1774 | 115.258 | 34.8792 | 15.4835 | 29.9475 | 200.9211 | 0.06191 | 4.4921 | 4.4897 | 414.4183 | 169.6411 | 14.2743 | 14.2923 |  | 3012.148 | 2806.8623
38.1583 | 3905.6237 | 250.6631 | 151.1628 | 115.2655 | 35.3051 | 15.4822 | 30.0086 | 196.8402 | 0.05038 | 4.511 | 4.52 | 413.0902 | 169.3738 | 14.268 | 14.3011 |  | 3035.7739 | 2896.96
38.1667 | 3898.2019 | 250.1083 | 151.0936 | 115.3151 | 34.9947 | 15.4593 | 30.0114 | 201.5942 | 0.04801 | 4.504 | 4.5301 | 413.9096 | 170.1264 | 14.2709 | 14.2976 |  | 3025.2555 | 2808.4857
38.175 | 3898.3483 | 249.9506 | 151.3231 | 115.268 | 34.7858 | 15.4705 | 29.906 | 204.0203 | 0.05283 | 4.486 | 4.4821 | 413.7683 | 170.3008 | 14.2732 | 14.2965 |  | 3094.8388 | 2894.3626
38.1833 | 3902.6858 | 250.2662 | 150.8679 | 115.3225 | 34.794 | 15.471 | 29.9143 | 201.1735 | 0.05008 | 4.5024 | 4.5276 | 413.1467 | 170.2465 | 14.2777 | 14.3029 |  | 3028.492 | 2885.921
38.1917 | 3899.7787 | 250.3224 | 150.9827 | 115.1119 | 34.6649 | 15.4792 | 29.8893 | 200.6967 | 0.05307 | 4.5073 | 4.4948 | 414.4748 | 169.7537 | 14.2683 | 14.2963 |  | 2958.9087 | 2856.3755
38.2 | 3897.3401 | 249.719 | 150.8098 | 115.1664 | 34.8298 | 15.4669 | 30.0031 | 203.263 | 0.06332 | 4.4979 | 4.4922 | 414.4748 | 170.5318 | 14.269 | 14.299 |  | 3008.5879 | 2835.4338
38.2083 | 3906.7589 | 250.8759 | 151.1503 | 115.0599 | 35.025 | 15.4325 | 30.042 | 204.3428 | 0.05762 | 4.5049 | 4.5276 | 413.9096 | 169.766 | 14.2686 | 14.2967 |  | 3016.8408 | 2891.2782
38.2167 | 3899.1527 | 250.2166 | 151.1886 | 115.0351 | 35.1541 | 15.4347 | 30.0669 | 201.3418 | 0.05489 | 4.4985 | 4.4922 | 413.8249 | 170.375 | 14.2653 | 14.2926 |  | 3040.7904 | 2948.2589
38.225 | 3899.3621 | 249.5298 | 151.2051 | 114.926 | 35.0854 | 15.4828 | 30.0503 | 202.9685 | 0.05469 | 4.4924 | 4.4821 | 414.503 | 169.7611 | 14.2705 | 14.2929 |  | 2989.0075 | 2845.4988
38.2333 | 3895.6217 | 249.3914 | 150.8481 | 114.926 | 35.0854 | 15.483 | 29.9976 | 199.5468 | 0.06053 | 4.4933 | 4.5023 | 413.0054 | 169.6844 | 14.2782 | 14.295 |  | 2929.9426 | 2964.0057
38.2417 | 3901.5895 | 249.507 | 150.8336 | 114.8641 | 35.069 | 15.5071 | 29.981 | 196.742 | 0.05091 | 4.5091 | 4.4695 | 413.0619 | 169.5825 | 14.2716 | 14.2965 |  | 3005.5133 | 2776.9921
38.25 | 3900.2587 | 250.245 | 150.697 | 114.8938 | 35.1541 | 15.4973 | 30.0142 | 201.0333 | 0.05476 | 4.4966 | 4.5175 | 413.9662 | 169.8054 | 14.2722 | 14.3004 |  | 3044.5123 | 2860.4339
38.2583 | 3899.6111 | 250.333 | 151.0685 | 115.107 | 35.1294 | 15.5319 | 29.9366 | 201.6503 | 0.04865 | 4.5079 | 4.5125 | 413.8531 | 170.2548 | 14.2702 | 14.2964 |  | 2975.4145 | 2865.9534
38.2667 | 3898.5538 | 250.648 | 151.1451 | 114.9906 | 34.8437 | 15.4976 | 30.1225 | 197.4713 | 0.05718 | 4.4973 | 4.4998 | 413.401 | 169.8598 | 14.2684 | 14.2922 |  | 3083.6731 | 2848.0962
38.275 | 3899.1304 | 249.8169 | 151.0395 | 114.7799 | 34.9757 | 15.4872 | 29.8868 | 198.3547 | 0.03553 | 4.4948 | 4.5023 | 413.5706 | 169.682 | 14.2742 | 14.2962 |  | 2947.5812 | 2922.1224
38.2833 | 3899.1995 | 249.8167 | 151.1451 | 114.718 | 34.8548 | 15.5126 | 29.9757 | 201.6503 | 0.03855 | 4.4942 | 4.515 | 413.2032 | 169.3431 | 14.2667 | 14.2964 |  | 3011.3389 | 2835.2715
38.2917 | 3901.2382 | 249.9552 | 150.934 | 114.718 | 34.907 | 15.5537 | 29.9757 | 196.9804 | 0.02624 | 4.5116 | 4.515 | 414.3053 | 170.0423 | 14.2747 | 14.3025 |  | 3090.9551 | 2902.4795
38.3 | 3903.2375 | 250.3465 | 151.0033 | 114.5767 | 35.0115 | 15.5646 | 30.0811 | 198.8175 | 0.02639 | 4.5052 | 4.4922 | 413.4575 | 170.0175 | 14.273 | 14.2964 |  | 3005.1896 | 2886.895
38.3083 | 3898.9975 | 249.698 | 151.0033 | 114.7577 | 34.7422 | 15.5546 | 30.0728 | 197.6536 | 0.03094 | 4.5091 | 4.5099 | 413.6836 | 170.643 | 14.2679 | 14.2929 |  | 3078.0094 | 2816.2779
38.3167 | 3907.4125 | 250.7812 | 151.0395 | 114.7577 | 35.0033 | 15.6104 | 29.9674 | 199.7711 | 0.04465 | 4.5152 | 4.5479 | 414.4183 | 170.624 | 14.2718 | 14.2955 |  | 3030.4338 | 2962.5446
38.325 | 3894.3928 | 249.8675 | 150.8978 | 114.8842 | 35.039 | 15.5908 | 30.0035 | 197.9901 | 0.0544 | 4.4954 | 4.4796 | 413.6836 | 169.6596 | 14.2767 | 14.2919 |  | 2990.6257 | 2799.0701
38.3333 | 3899.9488 | 249.7934 | 150.9361 | 114.8593 | 34.8026 | 15.5985 | 29.9757 | 200.5565 | 0.05563 | 4.503 | 4.4998 | 412.9206 | 170.2444 | 14.2685 | 14.2937 |  | 3078.1712 | 2809.1351
38.3417 | 3899.2933 | 250.2393 | 151.1089 | 115.0403 | 35.0033 | 15.596 | 29.862 | 205.5769 | 0.05303 | 4.5201 | 4.52 | 413.5706 | 170.3092 | 14.2721 | 14.2935 |  | 3004.5424 | 2901.5055
38.35 | 3897.5334 | 249.6513 | 151.1182 | 114.971 | 34.822 | 15.665 | 29.8898 | 199.3645 | 0.05225 | 4.4979 | 4.5074 | 413.4858 | 169.7238 | 14.2742 | 14.292 |  | 3061.989 | 2905.2392
38.3583 | 3901.4023 | 250.1426 | 151.0344 | 115.0874 | 34.9511 | 15.6551 | 30.1255 | 201.0753 | 0.04382 | 4.5021 | 4.5301 | 413.4575 | 170.3494 | 14.2782 | 14.2966 |  | 2980.5928 | 2855.5638
38.3667 | 3899.1799 | 249.7816 | 151.0055 | 115.1446 | 35.1188 | 15.6486 | 29.8206 | 197.934 | 0.05292 | 4.5021 | 4.52 | 413.0337 | 169.8014 | 14.2664 | 14.294 |  | 2951.1413 | 2917.2523
38.375 | 3902.7463 | 249.833 | 150.8306 | 114.9562 | 35.0666 | 15.6192 | 29.8206 | 202.7301 | 0.06055 | 4.489 | 4.4973 | 414.1357 | 169.6713 | 14.2627 | 14.2963 |  | 2958.5851 | 2855.7261
38.3833 | 3904.4677 | 250.7833 | 150.9433 | 115.1769 | 35.1024 | 15.5911 | 30.0675 | 197.1768 | 0.05226 | 4.5204 | 4.5074 | 414.2205 | 169.8574 | 14.2704 | 14.296 |  | 3008.1024 | 2905.7263
38.3917 | 3903.7263 | 250.5852 | 151.1037 | 115.043 | 35.0584 | 15.5429 | 30.1285 | 200.304 | 0.05277 | 4.5137 | 4.5301 | 413.514 | 169.7002 | 14.2746 | 14.2982 |  | 3081.8931 | 2801.0181
38.4 | 3898.4784 | 250.1554 | 151.1348 | 115.38 | 34.9622 | 15.5001 | 30.0314 | 200.4162 | 0.06004 | 4.5043 | 4.5099 | 414.3053 | 170.2337 | 14.2666 | 14.299 |  | 2992.4057 | 2823.5831
38.4083 | 3901.5951 | 250.3912 | 151.0965 | 115.224 | 35.1024 | 15.4661 | 30.1729 | 200.3882 | 0.05079 | 4.5162 | 4.515 | 414.4748 | 170.2571 | 14.2724 | 14.2947 |  | 3049.6906 | 2779.1025
38.4167 | 3905.7464 | 250.4366 | 150.7778 | 115.2812 | 34.9571 | 15.4212 | 29.8681 | 199.8833 | 0.05194 | 4.5088 | 4.52 | 412.6381 | 169.63 | 14.2737 | 14.3036 |  | 2969.4271 | 2785.596
38.425 | 3900.0489 | 250.2044 | 151.051 | 115.2092 | 34.9294 | 15.3819 | 29.9983 | 201.9027 | 0.06372 | 4.514 | 4.4897 | 413.3727 | 170.4242 | 14.2707 | 14.2982 |  | 2984.6383 | 2898.7457
38.4333 | 3896.3758 | 249.4652 | 151.1804 | 115.2563 | 34.9816 | 15.3812 | 29.9983 | 201.3979 | 0.06036 | 4.4881 | 4.4872 | 412.3837 | 170.1353 | 14.2653 | 14.2965 |  | 2951.9504 | 2812.3818
38.4417 | 3901.4843 | 250.1052 | 150.991 | 115.2092 | 35.0338 | 15.4378 | 29.9456 | 200.3742 | 0.04694 | 4.5021 | 4.5453 | 413.7966 | 169.8211 | 14.2639 | 14.2949 |  | 2953.2449 | 2955.2394
38.45 | 3900.5201 | 249.8423 | 151.0365 | 115.115 | 35.1904 | 15.5236 | 29.9456 | 198.481 | 0.05637 | 4.4957 | 4.4543 | 414.1357 | 169.9904 | 14.2663 | 14.2925 |  | 2999.0404 | 2911.4081
38.4583 | 3903.2082 | 250.0421 | 151.1731 | 115.1474 | 35.0697 | 15.5075 | 30.0345 | 199.4907 | 0.04599 | 4.497 | 4.515 | 413.0619 | 169.4786 | 14.2707 | 14.2924 |  | 3062.3127 | 2892.9015
38.4667 | 3898.1063 | 250.2432 | 151.1731 | 115.0606 | 34.9734 | 15.4992 | 29.8846 | 200.3601 | 0.04994 | 4.5085 | 4.4821 | 414.5313 | 170.2432 | 14.2682 | 14.2951 |  | 3031.5666 | 2843.5507
38.475 | 3901.5758 | 249.7328 | 151.0438 | 114.7308 | 34.9734 | 15.5113 | 30.3062 | 198.3547 | 0.05255 | 4.5027 | 4.4897 | 413.2315 | 170.2776 | 14.2715 | 14.2966 |  | 2938.681 | 2926.8302
38.4833 | 3897.923 | 249.8915 | 150.8999 | 114.9266 | 35.0338 | 15.4929 | 29.8402 | 197.3731 | 0.05704 | 4.4973 | 4.5023 | 414.3335 | 170.0237 | 14.2703 | 14.2968 |  | 3058.2671 | 2915.6289
38.4917 | 3899.7941 | 250.1586 | 151.1421 | 114.9664 | 34.869 | 15.522 | 30.0427 | 200.2479 | 0.05315 | 4.4985 | 4.4922 | 413.1184 | 170.118 | 14.2722 | 14.2964 |  | 3013.4426 | 2919.3627
38.5 | 3899.5896 | 249.9672 | 151.1421 | 114.934 | 35.1986 | 15.5293 | 29.9539 | 198.7194 | 0.04571 | 4.5024 | 4.515 | 414.8139 | 170.2283 | 14.2698 | 14.2996 |  | 3045.4832 | 2852.6417
38.5083 | 3896.402 | 249.9162 | 150.8689 | 114.6514 | 34.9376 | 15.5283 | 29.9012 | 197.8219 | 0.04481 | 4.5137 | 4.4922 | 413.9096 | 169.3753 | 14.271 | 14.3056 |  | 2961.0124 | 2840.304
38.5167 | 3903.5656 | 249.7269 | 151.0965 | 114.8177 | 34.8608 | 15.5508 | 30.0872 | 200.2199 | 0.03916 | 4.4973 | 4.4796 | 414.3335 | 170.4341 | 14.27 | 14.296 |  | 3040.1431 | 2936.5705
38.525 | 3897.6874 | 249.6444 | 150.9672 | 114.5571 | 35.0942 | 15.5874 | 29.9539 | 202.1552 | 0.04293 | 4.4985 | 4.4897 | 414.1357 | 170.2388 | 14.2703 | 14.2965 |  | 3032.5375 | 2866.6028
38.5333 | 3898.563 | 249.7748 | 151.0821 | 114.8722 | 34.9734 | 15.5773 | 30.0427 | 198.1584 | 0.04624 | 4.4973 | 4.5049 | 413.514 | 169.9256 | 14.2744 | 14.2997 |  | 3074.9347 | 2843.3884
38.5417 | 3903.4342 | 250.1627 | 151.0893 | 114.9193 | 34.9734 | 15.6012 | 30.1481 | 203.1929 | 0.03621 | 4.5253 | 4.4998 | 413.9379 | 170.2721 | 14.2706 | 14.3012 |  | 3030.4338 | 2958.9732
38.55 | 3895.0162 | 249.5253 | 150.9072 | 114.9737 | 35.0338 | 15.6244 | 29.9456 | 200.7949 | 0.04838 | 4.4768 | 4.5023 | 413.3445 | 170.6163 | 14.2661 | 14.2964 |  | 3032.6993 | 2881.7002
38.5583 | 3900.6576 | 250.2662 | 151.0055 | 115.0208 | 35.2426 | 15.5844 | 30.1564 | 198.9157 | 0.04964 | 4.504 | 4.5125 | 414.3053 | 170.4169 | 14.2674 | 14.2941 |  | 3005.1896 | 2735.7582
38.5667 | 3899.6311 | 250.0037 | 150.8833 | 114.8324 | 35.086 | 15.6121 | 30.1037 | 200.4162 | 0.04608 | 4.5082 | 4.5023 | 414.6726 | 169.6562 | 14.2663 | 14.2989 |  | 3015.0608 | 2810.7584
38.575 | 3899.6544 | 250.126 | 151.1182 | 114.7382 | 34.8772 | 15.6734 | 30.051 | 201.2156 | 0.0449 | 4.5222 | 4.5226 | 413.9662 | 169.7382 | 14.2665 | 14.2942 |  | 2987.3893 | 2837.3819
38.5833 | 3901.6417 | 250.2315 | 151.0582 | 114.9266 | 35.0338 | 15.607 | 29.8929 | 202.6179 | 0.04894 | 4.511 | 4.5049 | 412.7511 | 170.4167 | 14.2656 | 14.2875 |  | 2953.4068 | 2915.3042
38.5917 | 3899.4819 | 249.7218 | 150.8595 | 114.8869 | 34.9898 | 15.5903 | 30.0593 | 201.5381 | 0.05514 | 4.5012 | 4.515 | 413.8814 | 170.2913 | 14.2711 | 14.2923 |  | 2967.6471 | 2925.0445
38.6 | 3905.5791 | 250.521 | 150.9289 | 115.0504 | 35.0666 | 15.5754 | 29.926 | 198.9157 | 0.05048 | 4.5015 | 4.515 | 412.9206 | 170.3451 | 14.269 | 14.2973 |  | 3089.175 | 2857.1872
38.6083 | 3898.6854 | 250.0475 | 151.111 | 115.1843 | 35.0062 | 15.5692 | 29.9704 | 203.6417 | 0.05111 | 4.514 | 4.4821 | 414.2205 | 169.751 | 14.2725 | 14.2964 |  | 3096.2952 | 2828.9403
38.6167 | 3902.3761 | 250.507 | 151.2165 | 115.1742 | 34.7862 | 15.4826 | 29.9591 | 200.6546 | 0.05047 | 4.5064 | 4.5099 | 414.1357 | 170.1193 | 14.2743 | 14.296 |  | 3068.6237 | 2822.9338
38.625 | 3899.2848 | 249.9226 | 150.6079 | 115.2038 | 35.0801 | 15.47 | 30.203 | 201.6223 | 0.0524 | 4.4942 | 4.4948 | 413.3162 | 170.0796 | 14.2699 | 14.3039 |  | 2993.8621 | 2838.0312
38.6333 | 3900.3893 | 250.2833 | 151.0944 | 115.0726 | 34.8302 | 15.507 | 29.9508 | 202.3936 | 0.06453 | 4.5012 | 4.5099 | 414.2205 | 170.6439 | 14.2709 | 14.296 |  | 3087.8805 | 2891.6028
38.6417 | 3896.6238 | 249.5939 | 151.2144 | 115.3377 | 34.8631 | 15.52 | 30.1947 | 200.4583 | 0.0634 | 4.5006 | 4.4796 | 414.5878 | 170.0849 | 14.2687 | 14.2927 |  | 3112.801 | 2914.9795
38.65 | 3899.9897 | 250.3283 | 151.0633 | 115.1964 | 34.8631 | 15.5534 | 30.1947 | 202.6881 | 0.05495 | 4.4823 | 4.4948 | 414.1074 | 169.6888 | 14.2743 | 14.2945 |  | 2993.3767 | 2914.9795
38.6583 | 3899.2206 | 249.8241 | 151.085 | 115.0155 | 35.0801 | 15.5692 | 30.0977 | 197.345 | 0.06231 | 4.5116 | 4.4998 | 414.2205 | 169.6964 | 14.2702 | 14.299 |  | 2988.8457 | 2807.3493
38.6667 | 3898.6274 | 249.8758 | 151.2071 | 115.1096 | 35.0801 | 15.5568 | 30.1503 | 202.9124 | 0.05558 | 4.4921 | 4.5023 | 414.1922 | 169.9708 | 14.2681 | 14.3 |  | 2912.3041 | 2917.5769
38.675 | 3901.9914 | 250.1592 | 151.1471 | 115.1964 | 34.8631 | 15.5559 | 29.8786 | 199.1821 | 0.05148 | 4.4866 | 4.52 | 414.503 | 169.7449 | 14.2693 | 14.2975 |  | 2918.9388 | 2785.9207
38.6833 | 3899.9354 | 249.8354 | 150.9029 | 115.1022 | 34.8631 | 15.5389 | 30.0894 | 198.4529 | 0.04687 | 4.4985 | 4.4922 | 412.8924 | 170.2461 | 14.2684 | 14.2947 |  | 3039.334 | 2829.265
38.6917 | 3898.8365 | 250.2563 | 151.1761 | 115.2731 | 34.7915 | 15.4976 | 30.0171 | 197.5834 | 0.04736 | 4.5143 | 4.5099 | 414.0227 | 170.078 | 14.2692 | 14.2966 |  | 3028.492 | 2842.5767
38.7 | 3903.9085 | 250.4505 | 150.9868 | 115.2906 | 34.8631 | 15.4361 | 30.0367 | 200.5284 | 0.05337 | 4.4966 | 4.4973 | 413.514 | 170.0939 | 14.2703 | 14.2928 |  | 2978.9746 | 2947.2848
38.7083 | 3900.8301 | 249.8656 | 151.2144 | 115.2186 | 34.8877 | 15.3969 | 29.9561 | 201.2577 | 0.04958 | 4.496 | 4.4922 | 413.1184 | 170.0298 | 14.2763 | 14.2912 |  | 3021.21 | 2812.0572
38.7167 | 3902.9441 | 250.0517 | 151.0468 | 115.0626 | 34.9235 | 15.4102 | 29.8868 | 200.5565 | 0.03606 | 4.5006 | 4.5301 | 413.5706 | 169.8199 | 14.2665 | 14.2927 |  | 3008.1024 | 2803.7779
38.725 | 3896.9287 | 250.0105 | 151.1833 | 115.0303 | 34.8877 | 15.4579 | 30.0615 | 202.043 | 0.038 | 4.4933 | 4.4973 | 413.8249 | 170.0312 | 14.2689 | 14.3004 |  | 3089.3369 | 2877.4794
38.7333 | 3899.692 | 250.1316 | 151.1906 | 115.008 | 35.0719 | 15.4865 | 29.984 | 203.1789 | 0.04003 | 4.4963 | 4.5099 | 414.4748 | 169.7351 | 14.2782 | 14.2962 |  | 2999.6877 | 2900.5314
38.7417 | 3897.9742 | 249.9193 | 151.0923 | 114.7551 | 35.1569 | 15.4935 | 30.0698 | 197.3871 | 0.03584 | 4.4927 | 4.4619 | 413.0054 | 169.9978 | 14.2745 | 14.2979 |  | 2987.5511 | 2857.6742
38.75 | 3900.5628 | 250.2475 | 151.0157 | 114.8493 | 34.9481 | 15.5381 | 30.1225 | 203.0246 | 0.02188 | 4.5006 | 4.5125 | 413.5423 | 169.6525 | 14.2702 | 14.2965 |  | 2994.5094 | 2858.6482
38.7583 | 3898.315 | 249.494 | 151.0995 | 114.8096 | 35.0608 | 15.6053 | 29.92 | 196.5737 | 0.03673 | 4.4918 | 4.4745 | 413.288 | 169.9358 | 14.2707 | 14.302 |  | 3047.9106 | 2835.4338
38.7667 | 3902.5337 | 249.8572 | 150.9464 | 114.6831 | 35.025 | 15.6073 | 29.9893 | 202.8563 | 0.04209 | 4.486 | 4.4796 | 413.4575 | 170.0678 | 14.2729 | 14.2974 |  | 3067.1673 | 2857.3495
38.775 | 3900.3244 | 249.8591 | 150.9174 | 114.8567 | 35.0086 | 15.6354 | 29.8146 | 196.5036 | 0.04548 | 4.5058 | 4.4821 | 412.9489 | 169.7936 | 14.2677 | 14.2919 |  | 3003.7333 | 2898.0964
38.7833 | 3899.8634 | 250.0959 | 151.0685 | 114.9361 | 35.0443 | 15.6358 | 29.8507 | 199.659 | 0.03255 | 4.4976 | 4.515 | 412.5533 | 170.91 | 14.2622 | 14.3003 |  | 3025.0937 | 2871.6352
38.7917 | 3906.5149 | 250.5972 | 151.0685 | 114.7699 | 35.1212 | 15.6267 | 29.8756 | 197.4713 | 0.03422 | 4.5222 | 4.5403 | 413.514 | 170.0377 | 14.2745 | 14.2929 |  | 3027.0356 | 2895.6613
38.8 | 3900.9708 | 250.194 | 150.7353 | 114.998 | 35.0086 | 15.5931 | 29.92 | 197.4993 | 0.04286 | 4.507 | 4.4771 | 415.1247 | 170.3471 | 14.2669 | 14.2924 |  | 2966.6761 | 2814.1675
38.8083 | 3899.461 | 249.747 | 151.0468 | 114.7254 | 34.9675 | 15.541 | 29.8786 | 197.4993 | 0.05178 | 4.4918 | 4.4998 | 412.7228 | 170.0389 | 14.2674 | 14.2929 |  | 2968.9416 | 2857.9988
38.8167 | 3900.265 | 249.6708 | 151.0302 | 114.817 | 35.1734 | 15.4968 | 29.9283 | 200.9912 | 0.05163 | 4.4902 | 4.4745 | 413.1749 | 170.3003 | 14.2704 | 14.2962 |  | 3027.521 | 2884.7846
38.825 | 3900.753 | 250.5765 | 151.0157 | 114.6534 | 35.0443 | 15.4834 | 29.7453 | 201.9869 | 0.05066 | 4.5061 | 4.5125 | 414.7856 | 169.9632 | 14.275 | 14.2949 |  | 2988.6838 | 2911.5704
38.8333 | 3902.1802 | 250.2496 | 151.0012 | 114.9583 | 34.9646 | 15.4728 | 29.981 | 194.6385 | 0.05161 | 4.5049 | 4.52 | 413.5706 | 169.732 | 14.2709 | 14.3006 |  | 3007.1315 | 2874.5573
38.8417 | 3898.8812 | 249.9594 | 150.8719 | 114.998 | 35.0086 | 15.5406 | 29.8673 | 201.0473 | 0.0546 | 4.4939 | 4.4948 | 414.5878 | 170.3023 | 14.2663 | 14.2944 |  | 3076.0675 | 2838.5183
38.85 | 3898.0857 | 249.7296 | 150.963 | 114.8715 | 35.025 | 15.5393 | 30.042 | 197.906 | 0.0623 | 4.4988 | 4.5099 | 414.1357 | 170.0239 | 14.2752 | 14.2927 |  | 3068.3001 | 2899.2327
38.8583 | 3899.7731 | 250.2642 | 151.054 | 115.1393 | 34.8519 | 15.5464 | 29.9727 | 201.9588 | 0.05728 | 4.5067 | 4.515 | 414.1357 | 170.2664 | 14.2695 | 14.2957 |  | 2881.558 | 2859.9469
38.8667 | 3903.2427 | 250.0796 | 151.2051 | 115.0377 | 35.0003 | 15.5347 | 30.1225 | 201.9168 | 0.06542 | 4.4915 | 4.5049 | 413.9944 | 170.3946 | 14.2739 | 14.2919 |  | 3014.2517 | 2860.2716
38.875 | 3898.1579 | 249.9204 | 151.2051 | 114.8022 | 35.0003 | 15.5588 | 30.0171 | 203.2771 | 0.04761 | 4.4887 | 4.4695 | 412.9489 | 170.2587 | 14.2704 | 14.2996 |  | 2888.0309 | 2912.0574
38.8833 | 3900.226 | 250.4452 | 151.1451 | 114.998 | 34.9041 | 15.5477 | 30.0781 | 199.0559 | 0.0474 | 4.5061 | 4.5125 | 414.3053 | 170.3042 | 14.2682 | 14.2996 |  | 3061.3417 | 2955.2394
38.8917 | 3897.3044 | 250.0231 | 150.9774 | 114.7873 | 34.7228 | 15.607 | 30.1059 | 204.3148 | 0.04756 | 4.5027 | 4.5099 | 414.2487 | 170.0088 | 14.268 | 14.2967 |  | 2959.7178 | 2858.1612
38.9 | 3900.9414 | 249.8816 | 151.085 | 115.1171 | 34.8795 | 15.6041 | 30.0532 | 197.6536 | 0.0471 | 4.4921 | 4.4872 | 412.8358 | 170.1461 | 14.2729 | 14.29 |  | 2959.3942 | 2788.0311
38.9083 | 3897.3099 | 249.9188 | 150.9702 | 115.3202 | 34.9481 | 15.5509 | 30.2279 | 201.6924 | 0.05206 | 4.5174 | 4.52 | 412.6098 | 170.2291 | 14.2715 | 14.2896 |  | 2966.3525 | 2827.1546
38.9167 | 3898.6692 | 249.8627 | 150.8118 | 114.8789 | 35.0332 | 15.5024 | 30.2084 | 198.9578 | 0.04126 | 4.5079 | 4.5251 | 413.7683 | 170.0327 | 14.266 | 14.2937 |  | 3031.5666 | 2870.3365
38.925 | 3901.4989 | 249.7522 | 150.9174 | 115.2631 | 35.0414 | 15.5465 | 30.1113 | 199.1681 | 0.03481 | 4.4893 | 4.4872 | 414.164 | 169.921 | 14.2638 | 14.2961 |  | 3011.177 | 2803.4532
38.9333 | 3899.0536 | 249.4826 | 151.0085 | 115.4144 | 35.0525 | 15.5706 | 30.2279 | 199.1401 | 0.03075 | 4.4927 | 4.4821 | 413.288 | 169.8868 | 14.2662 | 14.2997 |  | 3049.2051 | 2846.6352
38.9417 | 3900.4527 | 250.1098 | 150.8046 | 115.2583 | 34.9317 | 15.5382 | 30.2113 | 201.1314 | 0.0357 | 4.5091 | 4.4846 | 413.8531 | 169.9415 | 14.2675 | 14.3023 |  | 3047.4251 | 2865.4664
38.95 | 3901.1754 | 250.2585 | 151.0012 | 115.2657 | 34.9399 | 15.5001 | 30.2196 | 197.4993 | 0.04542 | 4.4869 | 4.4922 | 413.514 | 170.0346 | 14.2743 | 14.298 |  | 3023.961 | 2807.8364
38.9583 | 3898.423 | 249.5111 | 150.7808 | 115.2583 | 34.9317 | 15.4717 | 30.3693 | 195.536 | 0.07302 | 4.4921 | 4.4821 | 413.401 | 169.972 | 14.2748 | 14.3039 |  | 3023.961 | 2866.4404
38.9667 | 3900.8505 | 250.0779 | 151.2216 | 115.0874 | 34.8466 | 15.4647 | 29.862 | 200.0236 | 0.06212 | 4.4805 | 4.4644 | 414.503 | 169.7559 | 14.2781 | 14.2923 |  | 3064.74 | 2902.6418
38.975 | 3900.8552 | 250.3033 | 151.2216 | 115.1171 | 35.0883 | 15.3978 | 29.9478 | 198.9858 | 0.05437 | 4.5088 | 4.515 | 413.8249 | 170.7146 | 14.2718 | 14.3034 |  | 2920.557 | 2856.7001
38.9833 | 3900.9022 | 249.9515 | 150.7901 | 115.0128 | 34.9728 | 15.4253 | 30.0947 | 198.1023 | 0.06647 | 4.5052 | 4.5049 | 413.2315 | 169.7126 | 14.2707 | 14.2875 |  | 3060.8563 | 2851.5053
38.9917 | 3903.9819 | 250.2216 | 150.8595 | 115.0229 | 34.8795 | 15.3958 | 30.0006 | 201.0753 | 0.04887 | 4.5052 | 4.4922 | 414.0792 | 169.8341 | 14.2722 | 14.2966 |  | 2916.3496 | 2842.252
39 | 3897.5333 | 249.7593 | 150.8957 | 115.008 | 35.1763 | 15.4045 | 30.0367 | 199.0139 | 0.05398 | 4.5034 | 4.5023 | 413.7683 | 170.1189 | 14.2707 | 14.2924 |  | 3046.1305 | 2848.4209
39.0083 | 3897.0891 | 249.6675 | 151.0633 | 114.9287 | 35.1405 | 15.3893 | 30.0006 | 202.9966 | 0.05184 | 4.5027 | 4.5251 | 414.8987 | 169.4848 | 14.2727 | 14.2935 |  | 3056.0016 | 2887.7067
39.0167 | 3903.3837 | 250.0764 | 151.1689 | 114.9461 | 35.1598 | 15.4519 | 30.0201 | 200.6126 | 0.05407 | 4.5064 | 4.4998 | 413.5706 | 170.0591 | 14.2715 | 14.2973 |  | 2976.0618 | 2927.4796
39.025 | 3898.6431 | 249.6092 | 151.1161 | 115.1345 | 35.1077 | 15.461 | 29.862 | 200.4303 | 0.052 | 4.4915 | 4.4948 | 414.7574 | 170.0153 | 14.2631 | 14.3033 |  | 2936.901 | 2875.2067
39.0333 | 3899.7651 | 250.0327 | 150.7156 | 114.7355 | 34.9786 | 15.4596 | 29.8898 | 199.3785 | 0.04988 | 4.4945 | 4.5099 | 414.2487 | 170.06 | 14.2657 | 14.2879 |  | 3025.2555 | 2805.0766
39.0417 | 3901.0986 | 249.658 | 150.9433 | 114.9562 | 35.0144 | 15.5184 | 30.0314 | 199.659 | 0.05259 | 4.4988 | 4.5023 | 413.0054 | 170.2978 | 14.266 | 14.2936 |  | 3005.5133 | 2916.9276
39.05 | 3898.0347 | 249.023 | 151.0106 | 114.827 | 35.2367 | 15.5468 | 30.0977 | 200.5144 | 0.0491 | 4.4869 | 4.4796 | 414.0792 | 170.3442 | 14.2701 | 14.2964 |  | 3039.0104 | 2801.6675
39.0583 | 3904.2174 | 250.509 | 151.0799 | 115.0948 | 34.9593 | 15.5361 | 30.0284 | 194.344 | 0.05295 | 4.5061 | 4.4922 | 412.6098 | 169.5956 | 14.274 | 14.299 |  | 3062.3127 | 2930.2393
39.0667 | 3899.1807 | 249.9955 | 151.0272 | 114.8048 | 35.0555 | 15.5004 | 29.9674 | 200.6827 | 0.06752 | 4.4921 | 4.4897 | 413.2315 | 170.1296 | 14.2703 | 14.3037 |  | 2962.9542 | 2854.9144
39.075 | 3902.9194 | 249.922 | 150.9361 | 114.7503 | 35.0472 | 15.4688 | 29.9064 | 197.5694 | 0.05788 | 4.5 | 4.5023 | 413.3162 | 170.2947 | 14.2679 | 14.3003 |  | 3059.5617 | 2932.6744
39.0833 | 3906.5528 | 250.1919 | 150.6152 | 114.6265 | 35.0666 | 15.4885 | 29.926 | 197.4432 | 0.055 | 4.5012 | 4.4846 | 413.3445 | 169.4102 | 14.2665 | 14.2964 |  | 3046.4542 | 2858.6482
39.0917 | 3898.8324 | 249.8736 | 150.9889 | 114.9091 | 34.9622 | 15.4946 | 30.1368 | 202.8704 | 0.05759 | 4.4851 | 4.4644 | 412.7228 | 169.6281 | 14.2699 | 14.2996 |  | 3028.492 | 2864.817
39.1 | 3898.2095 | 249.9532 | 151.0127 | 114.7752 | 34.9704 | 15.5133 | 30.0397 | 195.6061 | 0.04429 | 4.5091 | 4.5276 | 413.401 | 170.0276 | 14.2707 | 14.3005 |  | 3026.2265 | 2822.9338
39.1083 | 3899.5799 | 249.7769 | 150.9433 | 114.8297 | 35.1352 | 15.5875 | 29.8371 | 200.262 | 0.05327 | 4.5009 | 4.5099 | 413.3445 | 170.0186 | 14.2704 | 14.2995 |  | 2959.2323 | 2884.7846
39.1167 | 3897.8957 | 249.5461 | 150.9961 | 114.8768 | 34.8742 | 15.5955 | 29.8371 | 197.5414 | 0.05232 | 4.4878 | 4.4973 | 414.164 | 170.1182 | 14.2776 | 14.2959 |  | 3009.7207 | 2886.0833
39.125 | 3899.5623 | 249.7243 | 151.0799 | 114.9165 | 35.0226 | 15.5755 | 29.987 | 200.6827 | 0.04534 | 4.5009 | 4.4796 | 412.8358 | 170.2947 | 14.2715 | 14.2961 |  | 2996.1276 | 2806.3753
39.1333 | 3904.0983 | 250.2228 | 151.0821 | 115.0578 | 34.9182 | 15.5753 | 29.987 | 202.8984 | 0.03918 | 4.5064 | 4.4973 | 413.288 | 169.6779 | 14.2703 | 14.2967 |  | 3048.2342 | 2800.2065
39.1417 | 3899.7468 | 250.3269 | 150.9961 | 115.1372 | 35.2672 | 15.5971 | 29.6014 | 206.0257 | 0.03233 | 4.5006 | 4.4872 | 414.503 | 170.198 | 14.2703 | 14.2934 |  | 3022.6664 | 2874.395
39.15 | 3897.8133 | 250.102 | 151.1637 | 114.8075 | 34.7974 | 15.6233 | 29.9177 | 203.1649 | 0.03716 | 4.5 | 4.52 | 412.6098 | 169.9749 | 14.2632 | 14.2844 |  | 2979.6218 | 2850.6936
39.1583 | 3898.3874 | 249.7507 | 151.0582 | 115.043 | 34.9018 | 15.6209 | 30.0758 | 199.9535 | 0.02841 | 4.4963 | 4.4897 | 412.7228 | 169.9833 | 14.2665 | 14.2923 |  | 2948.7139 | 2825.2065
39.1667 | 3902.3807 | 250.1669 | 150.9433 | 115.1224 | 34.9898 | 15.6179 | 29.9539 | 199.126 | 0.0395 | 4.5012 | 4.5074 | 412.7793 | 169.6186 | 14.2674 | 14.3003 |  | 2971.5308 | 2856.0508
39.175 | 3902.0632 | 249.9413 | 150.7612 | 115.1271 | 35.0472 | 15.6087 | 29.9591 | 199.1821 | 0.04583 | 4.5015 | 4.4998 | 413.8531 | 170.2138 | 14.2708 | 14.3002 |  | 2980.2691 | 2914.6548
39.1833 | 3896.1849 | 249.7983 | 150.9816 | 115.1991 | 34.7616 | 15.5839 | 29.987 | 199.8973 | 0.057 | 4.4948 | 4.5099 | 414.0227 | 170.3031 | 14.2742 | 14.296 |  | 3011.6625 | 2878.1288
39.1917 | 3896.9787 | 249.7215 | 151.1254 | 115.1049 | 35.0226 | 15.5861 | 29.8288 | 200.7388 | 0.0537 | 4.4902 | 4.4922 | 413.0337 | 170.2823 | 14.2751 | 14.2924 |  | 2924.7643 | 2853.4534
39.2 | 3905.5802 | 250.8942 | 150.9889 | 115.2859 | 34.9622 | 15.5628 | 30.1368 | 198.9157 | 0.04823 | 4.5183 | 4.5099 | 413.6836 | 170.0617 | 14.2704 | 14.2981 |  | 3090.7933 | 2850.5313
39.2083 | 3902.1522 | 250.2671 | 151.0199 | 115.1917 | 34.91 | 15.5434 | 30.0841 | 199.4205 | 0.0575 | 4.4951 | 4.4948 | 413.2032 | 169.7621 | 14.2744 | 14.3042 |  | 3068.4619 | 2883.8106
39.2167 | 3899.6702 | 250.2671 | 150.7995 | 115.0107 | 34.9704 | 15.5283 | 30.1451 | 197.5975 | 0.04713 | 4.4948 | 4.4821 | 414.1357 | 169.7756 | 14.2739 | 14.2926 |  | 3009.5588 | 2903.2912
39.225 | 3896.3589 | 249.5336 | 150.9744 | 115.2314 | 35.215 | 15.5048 | 30.0231 | 198.1724 | 0.05442 | 4.504 | 4.5074 | 413.9944 | 169.9175 | 14.2757 | 14.2991 |  | 2993.7003 | 2740.7907
39.2333 | 3896.801 | 250.4611 | 150.8978 | 115.0107 | 35.2314 | 15.4575 | 30.1451 | 201.0052 | 0.05733 | 4.5195 | 4.52 | 413.7966 | 169.9744 | 14.2664 | 14.2961 |  | 2966.1907 | 2897.934
39.2417 | 3899.3544 | 250.2522 | 151.1182 | 115.1224 | 34.9376 | 15.4375 | 29.7957 | 201.0473 | 0.05316 | 4.5082 | 4.5125 | 414.1357 | 169.6918 | 14.2673 | 14.2923 |  | 3014.8989 | 2833.6481
39.25 | 3900.5999 | 249.7871 | 151.2237 | 115.0929 | 34.8526 | 15.3931 | 29.9208 | 199.112 | 0.05045 | 4.5119 | 4.5099 | 413.6836 | 170.0194 | 14.269 | 14.2935 |  | 3002.2769 | 2918.2263
39.2583 | 3902.5643 | 250.3091 | 151.1037 | 115.1446 | 34.9622 | 15.3849 | 30.0314 | 197.892 | 0.04233 | 4.511 | 4.5301 | 414.8139 | 170.8927 | 14.2662 | 14.2922 |  | 3036.0976 | 2914.4925
39.2667 | 3899.4538 | 249.8475 | 151.1637 | 114.9488 | 34.9018 | 15.4949 | 29.9704 | 201.3839 | 0.04833 | 4.4966 | 4.4948 | 413.288 | 169.8478 | 14.2702 | 14.2922 |  | 2925.2498 | 2901.6678
39.275 | 3897.2316 | 249.5827 | 151.0416 | 114.9885 | 35.0502 | 15.4925 | 30.0148 | 199.8833 | 0.06293 | 4.4921 | 4.4872 | 413.1184 | 169.9566 | 14.2661 | 14.2886 |  | 2960.0414 | 2896.473
39.2833 | 3896.6927 | 249.8688 | 151.051 | 114.934 | 34.9898 | 15.4734 | 30.0593 | 199.2242 | 0.07192 | 4.4979 | 4.5074 | 414.3053 | 169.659 | 14.267 | 14.2928 |  | 3117.332 | 2874.2326
39.2917 | 3899.849 | 250.4035 | 150.8978 | 114.9414 | 35.0502 | 15.4607 | 30.0675 | 199.3504 | 0.06372 | 4.5006 | 4.4922 | 414.6443 | 169.9094 | 14.2739 | 14.2945 |  | 3019.43 | 2863.0313
39.3 | 3900.0298 | 249.6528 | 151.0893 | 114.9266 | 34.9294 | 15.482 | 30.051 | 203.4594 | 0.05971 | 4.489 | 4.52 | 412.4402 | 169.9902 | 14.2739 | 14.2911 |  | 3047.7487 | 2856.2131
39.3083 | 3899.7022 | 249.916 | 150.9455 | 114.8324 | 35.0338 | 15.4882 | 29.9456 | 195.7884 | 0.05747 | 4.497 | 4.4973 | 412.8358 | 170.1436 | 14.2691 | 14.2958 |  | 2898.3874 | 2848.9079
39.3167 | 3901.1431 | 250.1771 | 150.9578 | 114.7456 | 34.9376 | 15.4656 | 29.7957 | 200.7388 | 0.0601 | 4.5055 | 4.4796 | 413.4858 | 170.1681 | 14.2758 | 14.2923 |  | 2956.3195 | 2865.1417
39.325 | 3903.2802 | 250.4001 | 150.8306 | 114.9414 | 34.998 | 15.4763 | 29.9621 | 200.6687 | 0.05845 | 4.4951 | 4.4998 | 413.2032 | 169.8692 | 14.2703 | 14.2963 |  | 2985.6092 | 2846.6352
39.3333 | 3901.1611 | 249.9809 | 150.8544 | 114.8177 | 34.5474 | 15.552 | 29.9818 | 201.5101 | 0.05238 | 4.5061 | 4.5049 | 414.1922 | 170.088 | 14.2738 | 14.3035 |  | 3036.2594 | 2810.5961
39.3417 | 3903.5121 | 250.0021 | 150.9672 | 114.8001 | 34.998 | 15.5589 | 29.9094 | 204.8758 | 0.05512 | 4.5073 | 4.4922 | 414.4183 | 169.8985 | 14.2744 | 14.3017 |  | 3014.5753 | 2935.1095
39.35 | 3899.1835 | 249.7385 | 151.0055 | 114.8472 | 34.9458 | 15.5631 | 30.0675 | 196.3213 | 0.04529 | 4.486 | 4.5251 | 414.277 | 170.0661 | 14.2721 | 14.2957 |  | 3044.6741 | 2886.895
39.3583 | 3903.771 | 250.491 | 150.991 | 114.753 | 34.998 | 15.5581 | 29.9621 | 195.0872 | 0.04515 | 4.5049 | 4.5023 | 413.5706 | 170.2524 | 14.2631 | 14.2934 |  | 3028.8156 | 2892.7392
39.3667 | 3902.7818 | 249.8636 | 150.9672 | 114.7604 | 35.0062 | 15.6078 | 29.865 | 201.7905 | 0.0281 | 4.5006 | 4.5251 | 413.1749 | 169.8084 | 14.2702 | 14.2942 |  | 3000.335 | 2906.0509
39.375 | 3906.2023 | 250.5681 | 150.931 | 114.8546 | 35.1106 | 15.6492 | 30.2339 | 196.6439 | 0.03668 | 4.5082 | 4.4872 | 413.8249 | 169.7644 | 14.2655 | 14.2916 |  | 3001.4678 | 2964.8173
39.3833 | 3901.3531 | 250.532 | 150.9982 | 114.8324 | 35.086 | 15.6552 | 29.6293 | 199.9675 | 0.01755 | 4.5058 | 4.5251 | 412.8924 | 169.9766 | 14.2625 | 14.2938 |  | 2939.9756 | 2798.9078
39.3917 | 3893.2205 | 249.2432 | 151.0365 | 114.8869 | 34.781 | 15.6479 | 29.9012 | 200.0937 | 0.04524 | 4.4979 | 4.4644 | 414.3618 | 169.9486 | 14.2701 | 14.2963 |  | 3044.3505 | 2865.6287
39.4 | 3901.6895 | 250.4281 | 150.9072 | 115.0208 | 34.9294 | 15.6304 | 30.1037 | 203.0807 | 0.04521 | 4.5076 | 4.515 | 413.7966 | 170.2034 | 14.2702 | 14.2921 |  | 2993.2149 | 2813.8429
39.4083 | 3901.4 | 250.0034 | 150.9383 | 114.7234 | 35.0697 | 15.602 | 29.9818 | 195.4098 | 0.03646 | 4.4939 | 4.4948 | 414.6726 | 170.3649 | 14.2705 | 14.2997 |  | 2967.8089 | 2906.0509
39.4167 | 3899.0329 | 250.3676 | 151.0149 | 115.1003 | 34.9652 | 15.58 | 29.9818 | 202.9405 | 0.05092 | 4.5107 | 4.5023 | 413.9662 | 169.9281 | 14.2707 | 14.292 |  | 3035.1266 | 2827.9663
39.425 | 3900.4333 | 249.7702 | 150.931 | 115.1104 | 35.1331 | 15.5683 | 29.8877 | 201.482 | 0.04508 | 4.5079 | 4.5023 | 413.2315 | 169.7959 | 14.2774 | 14.2925 |  | 2904.8603 | 2890.4665
39.4333 | 3899.5305 | 249.6182 | 151.0748 | 115.0957 | 34.9601 | 15.5492 | 29.9239 | 200.4863 | 0.05359 | 4.4896 | 4.4518 | 414.277 | 170.4191 | 14.2706 | 14.2921 |  | 3043.0559 | 2856.8625
39.4417 | 3897.6178 | 249.3273 | 151.046 | 115.1797 | 35.1577 | 15.5529 | 30.0179 | 202.8143 | 0.05336 | 4.5018 | 4.4821 | 413.3445 | 170.0672 | 14.2695 | 14.2962 |  | 3027.0356 | 2872.2846
39.45 | 3899.2066 | 250.3262 | 150.9405 | 114.9839 | 35.2017 | 15.539 | 29.957 | 199.8973 | 0.03641 | 4.5018 | 4.4998 | 414.3053 | 170.2695 | 14.2706 | 14.3011 |  | 2999.6877 | 2863.6807
39.4583 | 3902.8956 | 250.0645 | 151.0221 | 115.0412 | 34.8475 | 15.5481 | 30.0211 | 195.4659 | 0.04991 | 4.4951 | 4.5049 | 413.0902 | 170.5677 | 14.2782 | 14.2961 |  | 2967.1616 | 2905.4016
39.4667 | 3896.9955 | 249.6599 | 150.9549 | 115.0855 | 35.1055 | 15.5371 | 29.8598 | 198.8035 | 0.0406 | 4.5049 | 4.52 | 414.2487 | 170.0937 | 14.2782 | 14.2949 |  | 2983.3437 | 2839.9793
39.475 | 3901.4353 | 250.0131 | 151.0004 | 115.0384 | 35.2099 | 15.5351 | 30.0706 | 198.6773 | 0.04729 | 4.5018 | 4.5175 | 412.9771 | 169.6028 | 14.2696 | 14.2968 |  | 3040.6286 | 2929.4276
39.4833 | 3898.727 | 249.9055 | 150.8711 | 115.0781 | 35.2017 | 15.5201 | 29.957 | 194.3019 | 0.04758 | 4.5076 | 4.5301 | 412.7228 | 170.0134 | 14.2674 | 14.2933 |  | 2927.6771 | 2814.8169
39.4917 | 3896.7 | 249.8776 | 151.0626 | 115.1178 | 35.1413 | 15.5297 | 29.7906 | 199.1962 | 0.05362 | 4.4921 | 4.5175 | 413.3162 | 170.4109 | 14.2624 | 14.2931 |  | 2989.9784 | 2855.5638
39.5 | 3900.8475 | 250.2599 | 150.9788 | 114.9941 | 35.0042 | 15.478 | 29.8102 | 199.084 | 0.06435 | 4.489 | 4.5023 | 413.0619 | 170.0051 | 14.2656 | 14.2908 |  | 2904.213 | 2773.583
39.5083 | 3900.9315 | 249.7583 | 151.2353 | 115.0883 | 34.8997 | 15.455 | 29.9684 | 202.1552 | 0.07248 | 4.4942 | 4.4568 | 414.5313 | 169.8464 | 14.2698 | 14.2925 |  | 3078.9803 | 2944.8497
39.5167 | 3897.5755 | 249.7836 | 150.9094 | 115.3929 | 34.9243 | 15.4204 | 30.0985 | 201.5241 | 0.06336 | 4.4924 | 4.472 | 413.0337 | 169.7992 | 14.2707 | 14.2849 |  | 3026.3883 | 2852.317
39.525 | 3901.7665 | 249.8089 | 151.1515 | 115.103 | 34.7595 | 15.4653 | 30.0376 | 201.9308 | 0.05146 | 4.4924 | 4.4872 | 414.3053 | 169.9572 | 14.269 | 14.2866 |  | 3001.7914 | 2921.9601
39.5333 | 3900.7256 | 249.9857 | 151.0626 | 115.1252 | 34.9407 | 15.4405 | 29.957 | 200.879 | 0.06447 | 4.4884 | 4.5023 | 413.5706 | 170.1302 | 14.2675 | 14.3002 |  | 2943.5356 | 2846.4728
39.5417 | 3901.326 | 250.1381 | 151.1442 | 115.1104 | 35.0287 | 15.4703 | 29.9404 | 196.9945 | 0.05511 | 4.507 | 4.515 | 414.3335 | 169.7955 | 14.2706 | 14.2923 |  | 2978.0036 | 2785.9207
39.55 | 3898.4986 | 250.3758 | 150.9549 | 115.2517 | 35.0287 | 15.4748 | 29.9931 | 199.7992 | 0.05254 | 4.504 | 4.5251 | 414.39 | 169.9559 | 14.2662 | 14.3027 |  | 2957.1287 | 2953.9407
39.5583 | 3901.5765 | 250.265 | 151.0771 | 115.1972 | 34.9683 | 15.4655 | 29.9849 | 198.9437 | 0.05639 | 4.4966 | 4.4619 | 414.7574 | 169.9636 | 14.2662 | 14.2959 |  | 3072.5074 | 2893.7132
39.5667 | 3898.067 | 249.2939 | 151.0315 | 115.1428 | 35.0123 | 15.4517 | 29.9766 | 198.0743 | 0.0525 | 4.503 | 4.4821 | 414.0227 | 170.0819 | 14.2768 | 14.2944 |  | 3027.6829 | 2962.2199
39.575 | 3901.2623 | 249.5145 | 151.1298 | 115.1972 | 34.9161 | 15.5053 | 29.9322 | 202.4216 | 0.04336 | 4.4893 | 4.4796 | 413.7683 | 169.8946 | 14.2703 | 14.2977 |  | 3020.4009 | 3019.0383
39.5833 | 3898.7007 | 249.8673 | 151.1154 | 115.103 | 34.9683 | 15.5571 | 29.9322 | 202.6039 | 0.04663 | 4.5027 | 4.4771 | 414.39 | 169.5892 | 14.2662 | 14.2947 |  | 3006.9697 | 2784.7843
39.5917 | 3897.22 | 249.645 | 151.0099 | 115.0162 | 34.9243 | 15.5764 | 29.9404 | 200.1358 | 0.04615 | 4.5015 | 4.4948 | 412.6663 | 170.1215 | 14.2701 | 14.2921 |  | 3013.7662 | 2848.2586
39.6 | 3903.9289 | 250.4652 | 151.046 | 115.0957 | 35.0123 | 15.5725 | 30.1874 | 200.851 | 0.03569 | 4.5082 | 4.5023 | 412.5815 | 170.022 | 14.2748 | 14.2905 |  | 2946.1248 | 2899.0704
39.6083 | 3901.7129 | 250.5997 | 151.1298 | 115.0707 | 34.8803 | 15.5831 | 30.1068 | 203.6136 | 0.03923 | 4.4912 | 4.5226 | 413.9379 | 170.0212 | 14.2669 | 14.2948 |  | 3059.5617 | 2937.3822
39.6167 | 3899.966 | 249.9736 | 151.0915 | 115.0236 | 35.1413 | 15.6099 | 29.8433 | 200.5144 | 0.03954 | 4.4951 | 4.4846 | 414.5878 | 169.9284 | 14.2699 | 14.2919 |  | 2947.0957 | 2878.9405
39.625 | 3899.7532 | 249.7723 | 150.5978 | 115.1354 | 34.9519 | 15.6303 | 29.9157 | 200.7248 | 0.04524 | 4.4817 | 4.4695 | 414.7856 | 169.5815 | 14.2699 | 14.2918 |  | 3017.8117 | 2886.408
39.6333 | 3897.9278 | 249.6805 | 150.9094 | 114.9073 | 35.0123 | 15.6104 | 29.9239 | 197.8499 | 0.04724 | 4.4869 | 4.5049 | 412.8076 | 170.166 | 14.2727 | 14.292 |  | 3092.0878 | 2842.9014
39.6417 | 3900.4872 | 249.7448 | 150.9238 | 114.9119 | 35.0697 | 15.6594 | 29.9291 | 194.8629 | 0.04794 | 4.4976 | 4.5049 | 413.6836 | 170.0191 | 14.2741 | 14.2931 |  | 3007.4552 | 2880.5638
39.65 | 3900.6316 | 250.3281 | 151.0077 | 114.9765 | 34.9847 | 15.5776 | 29.8433 | 198.3127 | 0.04938 | 4.5061 | 4.515 | 414.5878 | 170.3165 | 14.268 | 14.2959 |  | 3032.5375 | 2888.6807
39.6583 | 3899.9638 | 250.1179 | 151.1059 | 114.8352 | 34.828 | 15.5931 | 29.7906 | 197.6115 | 0.05158 | 4.5018 | 4.4998 | 414.7009 | 169.7115 | 14.2665 | 14.2918 |  | 3062.4745 | 2846.4728
39.6667 | 3902.4591 | 250.2526 | 150.8638 | 114.9368 | 35.0451 | 15.5725 | 30.0624 | 202.4076 | 0.04294 | 4.4851 | 4.4846 | 413.4575 | 170.0158 | 14.2703 | 14.2958 |  | 3001.6296 | 2882.5119
39.675 | 3896.782 | 249.7837 | 150.9166 | 114.85 | 34.9489 | 15.641 | 29.9125 | 198.2005 | 0.05533 | 4.4893 | 4.5276 | 413.9096 | 169.8665 | 14.2748 | 14.2976 |  | 3084.1586 | 2888.3561
39.6833 | 3900.108 | 250.0033 | 150.9838 | 114.9193 | 35.2344 | 15.6719 | 29.8319 | 197.7097 | 0.04247 | 4.4851 | 4.4669 | 413.7966 | 169.9715 | 14.2769 | 14.3008 |  | 2930.9136 | 2867.4145
39.6917 | 3902.7024 | 249.9064 | 151.1059 | 114.8103 | 34.9571 | 15.5762 | 29.6045 | 202.8143 | 0.04885 | 4.5043 | 4.4973 | 412.8924 | 170.2158 | 14.27 | 14.2906 |  | 2934.7973 | 2820.0117
39.7 | 3898.5654 | 249.6183 | 150.8999 | 114.8251 | 35.0256 | 15.5313 | 29.99 | 204.3148 | 0.04584 | 4.4982 | 4.4897 | 413.3727 | 169.8845 | 14.2702 | 14.2919 |  | 2918.7769 | 2797.9337
39.7083 | 3901.874 | 249.9808 | 151.2331 | 114.7927 | 35.042 | 15.4775 | 29.9012 | 198.3407 | 0.05049 | 4.5226 | 4.52 | 414.1357 | 170.0065 | 14.271 | 14.2999 |  | 2977.5182 | 2882.6742
39.7167 | 3903.036 | 250.1162 | 151.0055 | 114.8075 | 35.1106 | 15.4446 | 30.1285 | 203.838 | 0.05995 | 4.4997 | 4.5226 | 412.8358 | 170.0501 | 14.2711 | 14.2928 |  | 2974.4436 | 2838.0312
39.725 | 3897.9355 | 249.6618 | 151.1421 | 114.8398 | 34.9898 | 15.418 | 29.9012 | 205.8294 | 0.05942 | 4.503 | 4.4948 | 413.288 | 169.9947 | 14.2681 | 14.2923 |  | 2854.5338 | 2800.6935
39.7333 | 3900.1453 | 250.1044 | 151.0582 | 114.8223 | 34.866 | 15.429 | 29.8288 | 199.4205 | 0.06466 | 4.4924 | 4.515 | 413.9096 | 170.7499 | 14.2624 | 14.2951 |  | 3073.3165 | 2927.8042
39.7417 | 3900.8818 | 250.0653 | 150.9361 | 114.8694 | 35.127 | 15.4484 | 30.0397 | 200.9211 | 0.06084 | 4.4848 | 4.5175 | 414.5878 | 169.521 | 14.2668 | 14.2965 |  | 3006.9697 | 2878.7781
39.75 | 3897.0362 | 249.3121 | 150.785 | 114.8149 | 35.1188 | 15.5167 | 29.926 | 199.6449 | 0.05101 | 4.4927 | 4.4897 | 412.6946 | 169.8723 | 14.2695 | 14.2996 |  | 3020.4009 | 2812.5442
39.7583 | 3897.8878 | 250.1639 | 150.7156 | 114.8768 | 34.9786 | 15.4996 | 29.5735 | 200.1918 | 0.04376 | 4.5015 | 4.5226 | 414.0509 | 169.732 | 14.267 | 14.2919 |  | 3000.4968 | 2876.9924
39.7667 | 3896.7229 | 250.2117 | 150.8761 | 114.9387 | 34.995 | 15.4794 | 29.6955 | 199.2523 | 0.06799 | 4.5073 | 4.5175 | 414.164 | 169.8431 | 14.2702 | 14.2988 |  | 3082.7022 | 2869.0378
39.775 | 3902.1008 | 249.7857 | 150.965 | 115.0255 | 34.569 | 15.4853 | 29.9508 | 198.0462 | 0.0575 | 4.4927 | 4.4442 | 413.1749 | 170.2389 | 14.2672 | 14.2955 |  | 2966.3525 | 2841.1157
39.7833 | 3897.0186 | 250.2015 | 150.9361 | 114.9461 | 34.8988 | 15.4598 | 30.1782 | 201.6363 | 0.05618 | 4.5101 | 4.4796 | 414.2205 | 170.3774 | 14.2659 | 14.2929 |  | 3029.6247 | 2894.3626
39.7917 | 3903.5151 | 250.352 | 150.9506 | 115.0726 | 34.9346 | 15.5129 | 30.1616 | 204.7215 | 0.04458 | 4.5018 | 4.52 | 412.9489 | 169.7521 | 14.2653 | 14.2945 |  | 2997.0986 | 2915.7912
39.8 | 3901.2248 | 250.4613 | 150.8595 | 114.6635 | 35.212 | 15.5938 | 30.0728 | 196.4896 | 0.04504 | 4.5137 | 4.5049 | 413.7401 | 170.0723 | 14.2668 | 14.2956 |  | 3041.4377 | 2799.8818
39.8083 | 3901.2391 | 250.0187 | 150.9433 | 114.9461 | 35.0555 | 15.6353 | 30.0201 | 203.3752 | 0.04743 | 4.4811 | 4.4771 | 414.0227 | 169.9654 | 14.2689 | 14.3 |  | 3014.7371 | 2875.0443
39.8167 | 3903.2202 | 250.2137 | 151.1471 | 114.9239 | 35.083 | 15.6409 | 29.8371 | 199.9254 | 0.04741 | 4.5027 | 4.4745 | 413.7401 | 170.4056 | 14.2711 | 14.2917 |  | 2966.0288 | 2906.8626
39.825 | 3899.8212 | 250.3542 | 151.0872 | 114.9461 | 35.0555 | 15.6989 | 29.862 | 193.5446 | 0.05025 | 4.4933 | 4.5099 | 414.0227 | 170.2975 | 14.2702 | 14.2916 |  | 3096.6188 | 2866.7651
39.8333 | 3899.4312 | 249.9947 | 151.1689 | 114.9932 | 35.1598 | 15.5897 | 29.9147 | 203.7959 | 0.05059 | 4.4945 | 4.4872 | 414.2487 | 170.231 | 14.266 | 14.3033 |  | 2972.1781 | 2929.4276
39.8417 | 3900.2657 | 250.0772 | 150.7229 | 114.9609 | 35.1241 | 15.5591 | 29.9313 | 200.2199 | 0.04714 | 4.5037 | 4.5049 | 413.401 | 170.4705 | 14.2742 | 14.2955 |  | 3000.1732 | 2910.4341
39.85 | 3894.9636 | 249.8813 | 150.9889 | 115.0477 | 34.8548 | 15.5214 | 30.1338 | 200.6406 | 0.04479 | 4.5064 | 4.5099 | 414.503 | 170.2003 | 14.268 | 14.2902 |  | 3029.7865 | 2785.9207
39.8583 | 3897.6215 | 249.6983 | 151.0706 | 115.2361 | 35.1681 | 15.5556 | 29.9757 | 200.8089 | 0.0473 | 4.5027 | 4.4745 | 413.3445 | 170.3567 | 14.2659 | 14.2917 |  | 3010.6916 | 2825.2065
39.8667 | 3899.1138 | 249.979 | 151.0778 | 115.1567 | 34.9235 | 15.5074 | 29.9396 | 201.8326 | 0.0482 | 4.4832 | 4.4821 | 413.7683 | 170.1297 | 14.2753 | 14.2916 |  | 2987.2275 | 2872.7716
39.875 | 3900.9383 | 249.9889 | 150.9195 | 114.8742 | 34.9757 | 15.4992 | 29.7287 | 196.6018 | 0.04946 | 4.4976 | 4.4948 | 412.7228 | 170.4105 | 14.2704 | 14.2961 |  | 2960.8506 | 2876.8301
39.8833 | 3895.5553 | 250.148 | 150.9578 | 114.9684 | 34.8713 | 15.4902 | 29.9923 | 198.0462 | 0.0493 | 4.5113 | 4.4897 | 413.8814 | 170.1313 | 14.2674 | 14.2939 |  | 3030.5956 | 2860.7586
39.8917 | 3899.1016 | 249.7624 | 151.0706 | 115.0155 | 35.0801 | 15.4838 | 29.676 | 201.4259 | 0.05123 | 4.5067 | 4.5023 | 413.7966 | 169.6179 | 14.2696 | 14.3026 |  | 2983.5056 | 2844.3624
39.9 | 3902.8162 | 250.3988 | 151.1761 | 115.07 | 34.8273 | 15.4788 | 29.8424 | 199.9394 | 0.04493 | 4.5201 | 4.4973 | 413.3445 | 170.0988 | 14.269 | 14.3004 |  | 2998.555 | 2888.8431
39.9083 | 3901.1425 | 250.4939 | 151.0561 | 115.2112 | 34.9839 | 15.5136 | 29.9478 | 197.2749 | 0.04724 | 4.5156 | 4.5377 | 412.9206 | 169.7157 | 14.271 | 14.2956 |  | 3064.2545 | 2906.7003
39.9167 | 3903.4837 | 250.033 | 151.0561 | 115.1641 | 35.0361 | 15.5245 | 30.0006 | 198.537 | 0.04448 | 4.4957 | 4.5251 | 414.3053 | 170.1882 | 14.2777 | 14.295 |  | 2991.7585 | 2940.7913
39.925 | 3894.1063 | 249.2548 | 151.0561 | 115.0477 | 34.9593 | 15.5904 | 29.923 | 200.4162 | 0.05547 | 4.4902 | 4.472 | 413.8249 | 170.0804 | 14.2701 | 14.2984 |  | 3010.0443 | 2853.4534
39.9333 | 3895.2045 | 249.6471 | 151.1854 | 115.1419 | 34.907 | 15.5516 | 29.923 | 203.9081 | 0.06104 | 4.4896 | 4.4897 | 414.1357 | 169.5344 | 14.2723 | 14.3004 |  | 3065.8727 | 2899.8821
39.9417 | 3901.4931 | 250.242 | 150.8284 | 115.2287 | 35.0033 | 15.5343 | 30.0728 | 200.3742 | 0.05384 | 4.5012 | 4.4973 | 413.2315 | 170.2646 | 14.2661 | 14.2969 |  | 2983.5056 | 2890.1418
39.95 | 3898.3697 | 249.9136 | 151.1637 | 115.1594 | 34.9264 | 15.4989 | 29.7317 | 201.3278 | 0.04243 | 4.5003 | 4.4897 | 414.6443 | 169.5483 | 14.2651 | 14.2885 |  | 2998.2313 | 2787.2194
39.9583 | 3898.522 | 249.8211 | 151.0799 | 115.2213 | 35.2038 | 15.5048 | 29.8537 | 199.7992 | 0.04549 | 4.4893 | 4.4771 | 414.277 | 169.6763 | 14.2689 | 14.2955 |  | 2925.4116 | 2822.2845
39.9667 | 3902.1587 | 250.1318 | 150.9527 | 115.1843 | 34.8496 | 15.5061 | 29.865 | 195.0592 | 0.04709 | 4.4884 | 4.4922 | 414.5878 | 170.354 | 14.2661 | 14.3025 |  | 2987.2275 | 2868.8755
39.975 | 3901.1669 | 249.8324 | 151.1204 | 114.9664 | 34.7646 | 15.536 | 29.8319 | 197.2469 | 0.05509 | 4.5027 | 4.5049 | 413.3445 | 169.7466 | 14.2662 | 14.292 |  | 2963.4397 | 2845.8235
39.9833 | 3902.3617 | 249.8396 | 151.0532 | 115.115 | 35.0338 | 15.5335 | 29.7875 | 198.8456 | 0.06185 | 4.4945 | 4.4897 | 413.1749 | 170.1581 | 14.2679 | 14.2917 |  | 2948.3903 | 2876.0184
39.9917 | 3902.4253 | 249.9555 | 151.1442 | 115.1621 | 34.825 | 15.4886 | 29.8929 | 200.304 | 0.08217 | 4.4976 | 4.5049 | 414.7856 | 169.796 | 14.2673 | 14.2873 |  | 2972.1781 | 2905.5639
40.0083 | 3902.3668 | 250.3809 | 152.6407 | 114.9659 | 34.3981 | 15.6323 | 29.8842 | 198.5511 | 0.0037 | 4.5006 | 4.4846 | 414.277 | 170.0014 | 14.2644 | 14.301 |  | 3063.4454 | 2901.3431
40.0167 | 3896.4358 | 249.806 | 152.2072 | 115.0203 | 34.7718 | 15.6299 | 29.945 | 199.098 | 0.0036 | 4.4991 | 4.4543 | 415.4355 | 169.558 | 14.2687 | 14.3005 |  | 3013.6044 | 2873.421
40.025 | 3896.4687 | 249.8469 | 151.7523 | 114.9804 | 34.7798 | 15.589 | 30.0058 | 198.6072 | 0.00361 | 4.5095 | 4.5479 | 415.8877 | 169.4544 | 14.2685 | 14.2982 |  | 3015.0608 | 2874.7197
40.0333 | 3899.5358 | 249.8851 | 151.5663 | 114.6362 | 35.0248 | 15.592 | 30.0423 | 198.8315 | 0.00372 | 4.4921 | 4.5479 | 414.7574 | 170.1068 | 14.2656 | 14.2903 |  | 2970.0744 | 2944.2004
40.0417 | 3899.2639 | 250.0071 | 151.3741 | 115.0927 | 35.1653 | 15.6442 | 29.8679 | 196.3634 | 0.00363 | 4.4884 | 4.5276 | 415.2943 | 169.8258 | 14.265 | 14.2909 |  | 2946.2866 | 2883.4859
40.05 | 3901.552 | 250.3944 | 151.276 | 114.85 | 35.2095 | 15.6829 | 29.9652 | 199.3084 | 0.00362 | 4.511 | 4.5301 | 415.9442 | 169.718 | 14.2684 | 14.2885 |  | 2992.2439 | 2887.0574
40.0583 | 3900.9733 | 249.4395 | 151.2305 | 115.0203 | 35.3982 | 15.7354 | 30.0504 | 204.5953 | 0.0037 | 4.504 | 4.4796 | 414.0227 | 170.0779 | 14.2657 | 14.2983 |  | 2972.9872 | 2893.5509
40.0667 | 3901.4753 | 250.1632 | 151.1496 | 115.0239 | 35.1412 | 15.7701 | 29.949 | 201.2436 | 0.00366 | 4.5125 | 4.5125 | 415.2095 | 170.4177 | 14.2615 | 14.2909 |  | 3001.3059 | 2894.3626
40.075 | 3900.8221 | 249.803 | 151.0515 | 114.9224 | 35.1332 | 15.7871 | 29.9409 | 196.2792 | 0.00363 | 4.4994 | 4.4973 | 415.5486 | 169.6519 | 14.2605 | 14.286 |  | 3062.1508 | 2846.7975
40.0833 | 3900.7367 | 249.9905 | 151.1669 | 114.9224 | 34.9766 | 15.7251 | 29.7828 | 200.7248 | 0.00372 | 4.4951 | 4.4897 | 415.6899 | 169.8119 | 14.2652 | 14.2946 |  | 2990.6257 | 2792.9012
40.0917 | 3901.6213 | 249.923 | 151.2336 | 115.0022 | 34.6994 | 15.6545 | 29.9774 | 205.002 | 0.02067 | 4.5134 | 4.52 | 414.3618 | 169.9995 | 14.2655 | 14.2909 |  | 2966.9998 | 2849.0702
40.1 | 3902.0109 | 250.331 | 151.2265 | 114.9623 | 34.8641 | 15.6123 | 29.7747 | 200.4162 | 0.04011 | 4.5079 | 4.5099 | 414.2487 | 169.9441 | 14.2684 | 14.2945 |  | 3050.8233 | 2847.4469
40.1083 | 3899.646 | 250.0373 | 151.3701 | 115.0203 | 34.824 | 15.5561 | 29.8923 | 202.1552 | 0.04552 | 4.5037 | 4.4695 | 414.5878 | 169.715 | 14.2717 | 14.2943 |  | 3085.7768 | 2945.6614
40.1167 | 3903.0347 | 250.1632 | 151.3105 | 115.1072 | 34.607 | 15.495 | 29.8315 | 201.2015 | 0.05343 | 4.4921 | 4.4846 | 415.8877 | 169.5408 | 14.2694 | 14.295 |  | 3083.9968 | 2895.3366
40.125 | 3899.1564 | 249.9693 | 151.1983 | 114.8935 | 34.84 | 15.472 | 29.8558 | 200.8369 | 0.04615 | 4.4893 | 4.5099 | 414.5878 | 170.2867 | 14.265 | 14.2988 |  | 3037.7158 | 2840.1416
40.1333 | 3899.0826 | 250.1664 | 151.272 | 114.9478 | 34.6392 | 15.5061 | 29.9166 | 198.2285 | 0.04515 | 4.5073 | 4.4973 | 414.9269 | 169.8231 | 14.2652 | 14.2912 |  | 2983.5056 | 2953.7784
40.1417 | 3901.3426 | 250.5704 | 151.1669 | 114.705 | 35.0489 | 15.587 | 29.9085 | 200.4443 | 0.04282 | 4.4979 | 4.5023 | 414.1922 | 170.0361 | 14.2677 | 14.2922 |  | 2970.0744 | 2850.5313
40.15 | 3901.2357 | 250.0788 | 151.1527 | 114.7232 | 35.069 | 15.7116 | 29.9815 | 198.7194 | 0.02842 | 4.5034 | 4.5352 | 415.1812 | 170.0575 | 14.2697 | 14.2921 |  | 3011.9862 | 2877.4794
40.1583 | 3901.8286 | 249.7706 | 151.2509 | 114.8247 | 35.2336 | 15.7664 | 29.8842 | 201.0613 | 0.03414 | 4.5073 | 4.4897 | 414.2205 | 170.0674 | 14.2697 | 14.2991 |  | 3011.9862 | 2799.5571
40.1667 | 3897.8772 | 249.2625 | 151.1143 | 114.542 | 35.3379 | 15.7223 | 30.0423 | 199.1681 | 0.05236 | 4.4817 | 4.4897 | 415.4073 | 170.1015 | 14.2671 | 14.3058 |  | 3019.43 | 2986.8953
40.175 | 3898.5089 | 249.9268 | 151.0829 | 114.9443 | 35.2095 | 15.6874 | 29.8599 | 196.7701 | 0.05213 | 4.5012 | 4.5023 | 415.1247 | 169.9996 | 14.2707 | 14.2895 |  | 2965.2197 | 2950.0446
40.1833 | 3899.6775 | 250.3358 | 151.1457 | 114.7486 | 34.9927 | 15.6556 | 30.0099 | 202.6881 | 0.03861 | 4.503 | 4.5049 | 414.7291 | 170.4011 | 14.2658 | 14.295 |  | 3011.3389 | 2947.2848
40.1917 | 3901.9886 | 250.6412 | 151.0373 | 114.8356 | 34.9847 | 15.6323 | 30.0545 | 203.7819 | 0.04386 | 4.4912 | 4.4872 | 415.9442 | 169.5511 | 14.266 | 14.2881 |  | 3077.0384 | 2906.5379
40.2 | 3900.6969 | 249.7673 | 151.002 | 114.7922 | 34.78 | 15.6319 | 29.7425 | 200.9071 | 0.04605 | 4.5021 | 4.4948 | 413.8531 | 170.4892 | 14.2621 | 14.3031 |  | 2974.7672 | 2909.7847
40.2083 | 3896.0609 | 249.5293 | 151.0091 | 114.8899 | 34.8883 | 15.5863 | 29.9572 | 202.8563 | 0.05852 | 4.5079 | 4.4821 | 413.4858 | 170.3221 | 14.2704 | 14.2915 |  | 3001.1441 | 2920.8237
40.2167 | 3894.6697 | 249.1261 | 151.0194 | 115.0711 | 34.8803 | 15.5936 | 29.8964 | 195.2415 | 0.06493 | 4.4921 | 4.4948 | 414.2205 | 170.118 | 14.2699 | 14.2916 |  | 2978.0036 | 2857.8365
40.225 | 3905.4925 | 250.1698 | 151.1457 | 115.024 | 34.8803 | 15.6318 | 29.5801 | 202.1972 | 0.04585 | 4.4933 | 4.515 | 413.9379 | 170.2207 | 14.2659 | 14.2911 |  | 3025.9028 | 2828.778
40.2333 | 3899.5614 | 250.0888 | 151.2752 | 115.111 | 34.82 | 15.6424 | 29.941 | 200.879 | 0.05305 | 4.4902 | 4.4796 | 413.5706 | 170.0095 | 14.2689 | 14.2955 |  | 3028.1683 | 2923.0964
40.2417 | 3898.0933 | 249.7756 | 151.2438 | 115.0639 | 34.9245 | 15.6341 | 29.941 | 200.6546 | 0.04631 | 4.5091 | 4.4998 | 415.4921 | 169.9371 | 14.274 | 14.2884 |  | 2904.213 | 2913.8432
40.25 | 3900.1578 | 249.975 | 151.1842 | 115.1364 | 34.9526 | 15.6116 | 29.8641 | 198.5932 | 0.05217 | 4.4963 | 4.4998 | 414.4465 | 169.9956 | 14.2643 | 14.2924 |  | 3061.989 | 2923.2588
40.2583 | 3897.9765 | 249.7522 | 151.1072 | 114.774 | 34.9687 | 15.6125 | 29.8803 | 204.7215 | 0.05386 | 4.5088 | 4.4998 | 413.514 | 170.3493 | 14.2706 | 14.2953 |  | 2977.3564 | 2883.3236
40.2667 | 3897.9655 | 249.7269 | 151.0162 | 114.8284 | 35.1333 | 15.622 | 29.8883 | 200.5985 | 0.03716 | 4.5 | 4.5049 | 414.0227 | 170.0205 | 14.2701 | 14.2918 |  | 2942.5647 | 2884.46
40.275 | 3902.1418 | 249.8196 | 151.1527 | 115.4478 | 35.1935 | 15.6102 | 29.8964 | 200.5284 | 0.04544 | 4.4927 | 4.4796 | 414.5596 | 170.426 | 14.2742 | 14.2923 |  | 3106.1663 | 2910.5964
40.2833 | 3905.2859 | 250.9009 | 151.0829 | 115.2051 | 35.0811 | 15.5899 | 29.9937 | 201.7905 | 0.04175 | 4.5143 | 4.52 | 413.8814 | 169.9991 | 14.2663 | 14.2996 |  | 3045.4832 | 2845.4988
40.2917 | 3901.793 | 250.4954 | 151.1002 | 115.2811 | 35.061 | 15.5182 | 29.9734 | 198.9297 | 0.04863 | 4.5018 | 4.5099 | 414.0509 | 169.9359 | 14.2741 | 14.2956 |  | 3012.148 | 2953.616
40.3 | 3894.2148 | 250.0276 | 150.9565 | 115.2196 | 34.8361 | 15.4227 | 30.0099 | 198.9297 | 0.04989 | 4.4954 | 4.5023 | 414.3053 | 169.8413 | 14.2704 | 14.2918 |  | 2914.0841 | 2893.8756
40.3083 | 3904.1243 | 250.1716 | 150.918 | 115.0494 | 35.0129 | 15.36 | 29.8194 | 204.1886 | 0.04697 | 4.5085 | 4.4998 | 414.5878 | 170.1445 | 14.2702 | 14.2957 |  | 3062.4745 | 2818.8753
40.3167 | 3899.4966 | 250.2021 | 150.9565 | 115.1037 | 34.812 | 15.3527 | 29.933 | 198.8596 | 0.04914 | 4.5027 | 4.5175 | 413.6271 | 169.6244 | 14.2656 | 14.2876 |  | 2994.8331 | 2911.0834
40.325 | 3896.7605 | 249.539 | 151.0162 | 114.7957 | 34.9405 | 15.4326 | 29.9045 | 200.0236 | 0.04812 | 4.4994 | 4.4872 | 414.5596 | 169.519 | 14.2649 | 14.2919 |  | 3054.3834 | 2932.9991
40.3333 | 3897.8866 | 250.1508 | 151.002 | 114.8899 | 34.8883 | 15.5382 | 29.6409 | 198.4249 | 0.03809 | 4.5207 | 4.5301 | 415.4355 | 169.9472 | 14.2685 | 14.2911 |  | 2967.9707 | 2869.0378
40.3417 | 3902.0124 | 249.7119 | 150.9078 | 115.1254 | 34.8361 | 15.6296 | 30.1153 | 198.3828 | 0.0542 | 4.5006 | 4.4821 | 414.3053 | 169.9546 | 14.2665 | 14.2879 |  | 3021.5336 | 2866.9274
40.35 | 3899.2426 | 250.0931 | 150.9463 | 114.8573 | 34.9566 | 15.7264 | 29.8153 | 198.9157 | 0.0449 | 4.4912 | 4.5125 | 414.2487 | 169.6733 | 14.2637 | 14.2871 |  | 2994.1858 | 2912.2198
40.3583 | 3901.2311 | 249.581 | 151.0162 | 114.8573 | 34.9043 | 15.7375 | 29.868 | 201.7485 | 0.05584 | 4.5021 | 4.4897 | 414.1074 | 169.9541 | 14.2706 | 14.2924 |  | 3081.5694 | 2909.2977
40.3667 | 3900.8774 | 250.3386 | 150.8379 | 114.6217 | 35.061 | 15.707 | 29.868 | 203.9782 | 0.04252 | 4.4966 | 4.5125 | 414.8421 | 169.869 | 14.2637 | 14.2924 |  | 3027.0356 | 2968.2264
40.375 | 3897.9785 | 249.5793 | 150.9219 | 114.9261 | 35.085 | 15.6377 | 29.8396 | 197.2749 | 0.05041 | 4.4985 | 4.4897 | 413.2315 | 169.7243 | 14.2706 | 14.3035 |  | 2985.6092 | 2867.0898
40.3833 | 3896.1738 | 249.5899 | 151.0656 | 114.8391 | 34.8842 | 15.5489 | 29.8477 | 201.0473 | 0.06323 | 4.4915 | 4.5074 | 413.3445 | 170.0923 | 14.2682 | 14.2986 |  | 3027.521 | 2838.6806
40.3917 | 3902.1848 | 249.9359 | 150.933 | 114.5238 | 35.1091 | 15.4473 | 30.022 | 201.6082 | 0.05906 | 4.5043 | 4.4998 | 414.6443 | 169.9536 | 14.2709 | 14.3045 |  | 2986.742 | 2781.6999
40.4 | 3896.5761 | 249.2224 | 150.9188 | 114.7666 | 35.0649 | 15.4096 | 30.0828 | 199.2943 | 0.06744 | 4.4957 | 4.4948 | 414.7856 | 170.0747 | 14.2669 | 14.2965 |  | 3040.3049 | 2908.486
40.4083 | 3898.4694 | 250.2429 | 150.9188 | 114.8282 | 34.9766 | 15.3667 | 29.6246 | 200.1638 | 0.05769 | 4.4863 | 4.4821 | 414.6443 | 170.9355 | 14.2667 | 14.2962 |  | 2993.053 | 2938.5186
40.4167 | 3902.2474 | 250.4244 | 150.9118 | 114.9695 | 34.9766 | 15.3909 | 29.9409 | 201.7204 | 0.04675 | 4.5207 | 4.4973 | 415.3508 | 170.1791 | 14.2709 | 14.294 |  | 3065.3873 | 2948.7459
40.425 | 3902.0869 | 250.4266 | 150.9118 | 114.908 | 34.9083 | 15.4215 | 30.2408 | 196.6298 | 0.0477 | 4.4878 | 4.52 | 413.6271 | 170.3934 | 14.261 | 14.2848 |  | 2974.4436 | 2880.4015
40.4333 | 3902.0576 | 250.0287 | 150.9016 | 115.1036 | 34.8641 | 15.426 | 29.8801 | 196.3213 | 0.05406 | 4.4905 | 4.4872 | 415.0399 | 170.1098 | 14.271 | 14.2889 |  | 3123.6431 | 2982.1875
40.4417 | 3901.1886 | 250.0203 | 150.8945 | 114.9913 | 35.0529 | 15.442 | 29.8071 | 202.3936 | 0.05377 | 4.5134 | 4.5023 | 413.9096 | 169.962 | 14.2677 | 14.2874 |  | 3028.3301 | 2928.9406
40.45 | 3902.3795 | 250.1783 | 151.0068 | 115.3825 | 34.9646 | 15.4272 | 29.876 | 199.084 | 0.05235 | 4.4951 | 4.4998 | 414.4465 | 170.2608 | 14.2753 | 14.2889 |  | 3030.272 | 2878.4534
40.4583 | 3900.4451 | 250.1959 | 150.846 | 114.8101 | 35.0087 | 15.4497 | 29.9206 | 199.0139 | 0.04761 | 4.5052 | 4.5125 | 415.4355 | 170.124 | 14.2645 | 14.2923 |  | 3009.0734 | 2911.4081
40.4667 | 3900.4392 | 250.4191 | 151.0139 | 115.013 | 34.816 | 15.5047 | 29.9369 | 202.2113 | 0.04974 | 4.4945 | 4.5175 | 414.6161 | 169.7824 | 14.2666 | 14.2961 |  | 3018.1354 | 2902.3171
40.475 | 3901.8228 | 250.4464 | 150.9158 | 115.1761 | 35.1011 | 15.494 | 29.7504 | 198.7755 | 0.05256 | 4.5021 | 4.5125 | 413.5706 | 170.3673 | 14.2745 | 14.2956 |  | 2948.2285 | 2859.1352
40.4833 | 3905.3191 | 250.7486 | 151.021 | 115.4586 | 35.0489 | 15.5094 | 30.0139 | 204.3288 | 0.04283 | 4.5085 | 4.4771 | 414.8139 | 170.2336 | 14.2668 | 14.2957 |  | 3065.3873 | 2970.9862
40.4917 | 3903.1854 | 250.5262 | 150.9927 | 115.2232 | 35.0489 | 15.4896 | 29.6449 | 199.8132 | 0.04308 | 4.5195 | 4.5251 | 414.6161 | 169.9565 | 14.2773 | 14.2931 |  | 2953.4068 | 3016.4409
40.5 | 3903.7421 | 249.9582 | 151.0068 | 115.2775 | 35.1092 | 15.4863 | 30.0747 | 196.7841 | 0.04959 | 4.5085 | 4.4872 | 413.9662 | 169.623 | 14.2751 | 14.2965 |  | 3040.7904 | 2908.973
40.5083 | 3901.855 | 249.9758 | 151.1546 | 115.0964 | 35.2216 | 15.4678 | 29.872 | 202.4076 | 0.06345 | 4.5055 | 4.52 | 414.7291 | 170.1145 | 14.2768 | 14.2965 |  | 2951.7885 | 2925.2068
40.5167 | 3898.8998 | 250.1586 | 151.1718 | 115.129 | 35.0489 | 15.5106 | 30.0666 | 197.5694 | 0.04672 | 4.5171 | 4.4948 | 414.5878 | 169.7189 | 14.271 | 14.2926 |  | 3060.5326 | 2886.7327
40.525 | 3899.7904 | 250.2549 | 151.0949 | 115.0566 | 34.9687 | 15.5182 | 29.8274 | 199.687 | 0.04003 | 4.5024 | 4.4821 | 413.1184 | 169.7394 | 14.2679 | 14.2925 |  | 3013.6044 | 2857.9988
40.5333 | 3898.8703 | 249.8346 | 150.9897 | 115.1255 | 34.7318 | 15.5727 | 29.9046 | 199.1681 | 0.0498 | 4.4939 | 4.4973 | 414.9834 | 169.612 | 14.2712 | 14.2923 |  | 2975.8999 | 2883.6483
40.5417 | 3898.8464 | 249.7198 | 150.9198 | 114.8574 | 34.6957 | 15.5626 | 29.9208 | 197.8779 | 0.05445 | 4.4939 | 4.4745 | 415.4355 | 169.6613 | 14.2696 | 14.2928 |  | 2986.2565 | 2914.3302
40.55 | 3897.8592 | 249.4045 | 151.0352 | 114.7957 | 35.045 | 15.5822 | 29.9572 | 199.0279 | 0.05385 | 4.4869 | 4.4821 | 414.2487 | 169.8329 | 14.2671 | 14.2855 |  | 3030.1102 | 2931.051
40.5583 | 3901.1738 | 249.9467 | 151.0535 | 114.8501 | 34.6354 | 15.5661 | 29.9127 | 201.5241 | 0.04653 | 4.5159 | 4.5099 | 414.7856 | 170.2915 | 14.2709 | 14.2922 |  | 2988.8457 | 2967.4147
40.5667 | 3900.4497 | 250.1576 | 150.9553 | 114.8972 | 35.0531 | 15.5233 | 29.8072 | 201.0473 | 0.04731 | 4.4957 | 4.4973 | 413.0902 | 170.1022 | 14.2687 | 14.296 |  | 3063.6072 | 2985.5966
40.575 | 3899.6132 | 250.2694 | 150.9553 | 114.7704 | 34.8082 | 15.5308 | 29.6126 | 201.1875 | 0.04099 | 4.5064 | 4.4922 | 413.2315 | 170.3549 | 14.2734 | 14.287 |  | 3010.6916 | 2838.0312
40.5833 | 3893.6941 | 249.5886 | 150.9311 | 114.3935 | 35.1214 | 15.5915 | 29.7708 | 197.5414 | 0.04038 | 4.4994 | 4.515 | 414.9269 | 170.1335 | 14.2705 | 14.2897 |  | 3021.8573 | 2856.2131
40.5917 | 3903.298 | 249.9133 | 150.8785 | 115.0821 | 35.1015 | 15.6255 | 29.9615 | 201.8607 | 0.02779 | 4.5095 | 4.515 | 414.5878 | 170.2316 | 14.2744 | 14.2925 |  | 2960.5269 | 2931.8627
40.6 | 3900.1555 | 249.9933 | 151.008 | 114.9807 | 35.1456 | 15.6319 | 29.7952 | 200.7808 | 0.03492 | 4.5226 | 4.4872 | 413.6271 | 169.9504 | 14.271 | 14.304 |  | 2994.8331 | 2902.8042
40.6083 | 3898.8206 | 249.9002 | 150.8927 | 114.9481 | 35.3183 | 15.6529 | 29.6533 | 198.8596 | 0.03571 | 4.4933 | 4.5023 | 415.3225 | 169.7413 | 14.2662 | 14.2926 |  | 2981.7255 | 2907.025
40.6167 | 3905.1915 | 250.4166 | 151.1587 | 115.0641 | 35.0293 | 15.6206 | 29.7832 | 203.852 | 0.04121 | 4.5134 | 4.5226 | 413.3727 | 170.0105 | 14.2703 | 14.3038 |  | 3001.1441 | 2886.408
40.625 | 3896.2903 | 250.41 | 151.0364 | 115.1438 | 34.9088 | 15.5334 | 29.9778 | 201.0613 | 0.05352 | 4.5146 | 4.52 | 414.4748 | 169.8604 | 14.2707 | 14.2952 |  | 2974.1199 | 2843.3884
40.6333 | 3902.8562 | 250.3341 | 151.0961 | 114.9991 | 34.905 | 15.4789 | 29.8158 | 202.1411 | 0.06058 | 4.5064 | 4.5099 | 413.5423 | 169.8004 | 14.2722 | 14.2976 |  | 3082.0549 | 2845.0118
40.6417 | 3897.8643 | 250.0014 | 150.9908 | 115.2598 | 34.6719 | 15.5058 | 29.8441 | 200.304 | 0.06161 | 4.4939 | 4.5023 | 414.3053 | 169.9336 | 14.2705 | 14.2891 |  | 3081.7313 | 2917.9016
40.65 | 3900.0611 | 249.9794 | 151.0648 | 115.1403 | 34.8528 | 15.4734 | 29.8158 | 194.8488 | 0.06193 | 4.5046 | 4.5023 | 413.5423 | 170.621 | 14.2737 | 14.2965 |  | 3015.5462 | 2852.1547
40.6583 | 3902.0865 | 250.4497 | 151.0022 | 115.202 | 34.8689 | 15.3849 | 29.8848 | 201.9308 | 0.06358 | 4.5058 | 4.4821 | 413.0337 | 169.855 | 14.2663 | 14.2975 |  | 3044.1887 | 2921.7977
40.6667 | 3893.9739 | 249.1234 | 150.9808 | 115.017 | 34.8727 | 15.4268 | 29.8359 | 204.0904 | 0.06103 | 4.4915 | 4.5099 | 413.7401 | 170.6838 | 14.2664 | 14.2831 |  | 3079.1421 | 2813.5182
40.675 | 3897.5632 | 249.1928 | 151.2298 | 115.1802 | 34.8969 | 15.5406 | 29.5968 | 198.7614 | 0.05469 | 4.5159 | 4.4998 | 413.6271 | 170.1742 | 14.2697 | 14.288 |  | 3013.6044 | 2888.6807
40.6833 | 3898.0905 | 249.1699 | 151.1701 | 114.8505 | 35.0535 | 15.628 | 29.8077 | 198.5651 | 0.05324 | 4.489 | 4.4796 | 413.6836 | 169.6329 | 14.2702 | 14.281 |  | 2907.6113 | 2865.7911
40.6917 | 3902.6921 | 249.9082 | 151.2753 | 115.0136 | 34.8689 | 15.6815 | 29.8321 | 201.7064 | 0.05198 | 4.4979 | 4.515 | 414.8704 | 169.6769 | 14.2668 | 14.2901 |  | 3033.1848 | 2876.343
40.7 | 3903.567 | 249.8888 | 151.0932 | 115.1947 | 35.2263 | 15.696 | 29.8767 | 201.0473 | 0.05248 | 4.5058 | 4.5125 | 414.2487 | 170.6715 | 14.2701 | 14.2913 |  | 3008.1024 | 2963.8433
40.7083 | 3899.7652 | 250.3115 | 151.1288 | 115.2637 | 35.0417 | 15.6447 | 29.9538 | 200.0797 | 0.05068 | 4.4957 | 4.5049 | 413.5988 | 169.7099 | 14.2706 | 14.2976 |  | 3106.9754 | 2703.7776
40.7167 | 3900.4962 | 249.6732 | 151.1388 | 115.2205 | 35.2027 | 15.5755 | 29.9583 | 201.6503 | 0.05662 | 4.4997 | 4.4897 | 413.3445 | 169.6362 | 14.2663 | 14.2997 |  | 2973.9581 | 2794.2
40.725 | 3902.0832 | 249.8883 | 151.1388 | 115.0607 | 35.2343 | 15.4883 | 29.7267 | 202.3795 | 0.05698 | 4.5024 | 4.5099 | 414.7009 | 170.3515 | 14.2776 | 14.2963 |  | 3025.5792 | 2980.8888
40.7333 | 3896.6243 | 250.1114 | 151.1985 | 114.8073 | 35.0057 | 15.422 | 29.9174 | 200.4443 | 0.06686 | 4.4896 | 4.4669 | 413.514 | 170.3933 | 14.267 | 14.3004 |  | 2967.1616 | 2896.6353
40.7417 | 3898.5561 | 249.9222 | 151.2128 | 115.1516 | 34.9175 | 15.3672 | 29.3538 | 201.7905 | 0.05062 | 4.4823 | 4.4669 | 414.6443 | 170.3988 | 14.274 | 14.2966 |  | 3012.9571 | 2904.4275
40.75 | 3897.4448 | 249.5971 | 151.1217 | 114.9559 | 34.9616 | 15.3561 | 29.7148 | 201.0052 | 0.05724 | 4.5165 | 4.52 | 413.3445 | 170.0396 | 14.2746 | 14.293 |  | 2922.4988 | 2885.2717
40.7583 | 3904.0765 | 250.7222 | 151.0833 | 114.8763 | 34.9256 | 15.3779 | 29.7311 | 201.2436 | 0.04159 | 4.5283 | 4.5175 | 413.401 | 170.1927 | 14.2739 | 14.2892 |  | 3034.9648 | 2901.9925
40.7667 | 3898.815 | 249.6612 | 150.8628 | 115.0103 | 34.8652 | 15.4451 | 29.8284 | 199.2663 | 0.05502 | 4.497 | 4.4872 | 413.3445 | 169.7446 | 14.2742 | 14.2961 |  | 2955.3486 | 2864.4924
40.775 | 3902.5228 | 249.653 | 151.1146 | 115.0428 | 34.8491 | 15.4343 | 29.7593 | 202.5478 | 0.0597 | 4.5006 | 4.4821 | 414.6726 | 170.0377 | 14.2669 | 14.297 |  | 2967.8089 | 2886.2457
40.7833 | 3897.554 | 249.7776 | 150.9922 | 114.9851 | 35.0983 | 15.4584 | 29.6947 | 201.3839 | 0.04326 | 4.4988 | 4.5023 | 413.401 | 170.405 | 14.2707 | 14.2929 |  | 3023.6373 | 2765.3038
40.7917 | 3900.4373 | 249.7326 | 151.0307 | 114.804 | 35.0542 | 15.5057 | 29.4919 | 201.7765 | 0.03975 | 4.5012 | 4.4897 | 413.3445 | 169.5688 | 14.2664 | 14.2963 |  | 3022.99 | 2876.0184
40.8 | 3897.8886 | 250.0561 | 151.0663 | 114.9851 | 35.0983 | 15.5554 | 29.8529 | 200.2059 | 0.03183 | 4.4872 | 4.4897 | 413.7966 | 169.5574 | 14.2707 | 14.2931 |  | 3063.1218 | 2936.8952
40.8083 | 3900.2648 | 250.0196 | 151.1403 | 114.8511 | 35.1064 | 15.5985 | 29.8083 | 197.7237 | 0.02915 | 4.4948 | 4.4695 | 414.2487 | 170.0101 | 14.2716 | 14.2955 |  | 2983.3437 | 2891.9275
40.8167 | 3899.8888 | 249.7433 | 150.9538 | 114.9128 | 35.0704 | 15.6282 | 29.9828 | 201.8186 | 0.04517 | 4.4905 | 4.4998 | 413.7966 | 169.8361 | 14.2668 | 14.3023 |  | 3028.3301 | 2962.2199
40.825 | 3900.1301 | 250.232 | 151.0207 | 114.9055 | 34.9579 | 15.6331 | 29.7638 | 199.5608 | 0.05023 | 4.5018 | 4.5251 | 414.2487 | 170.0953 | 14.2706 | 14.2945 |  | 3022.8282 | 2901.5055
40.8333 | 3898.0699 | 250.3806 | 151.1118 | 114.9997 | 34.9057 | 15.6195 | 29.7638 | 202.8283 | 0.05622 | 4.4976 | 4.4594 | 415.0399 | 169.549 | 14.2716 | 14.3036 |  | 2954.3777 | 2869.8495
40.8417 | 3901.8569 | 250.1226 | 150.9752 | 114.8186 | 34.8094 | 15.5869 | 29.6665 | 203.4874 | 0.05231 | 4.4909 | 4.5554 | 413.2315 | 169.68 | 14.2736 | 14.2946 |  | 2968.7798 | 2831.0507
40.85 | 3900.8661 | 250.6722 | 151.0279 | 114.8876 | 35.0947 | 15.6012 | 30.0073 | 201.0052 | 0.049 | 4.5244 | 4.4771 | 414.6726 | 169.9971 | 14.2702 | 14.293 |  | 3051.7943 | 2863.0313
40.8583 | 3904.9357 | 249.9905 | 150.9895 | 114.8438 | 34.9417 | 15.6559 | 29.642 | 196.6859 | 0.04543 | 4.5189 | 4.4695 | 413.288 | 170.1183 | 14.2797 | 14.2987 |  | 2935.6064 | 2887.382
40.8667 | 3904.1579 | 250.7796 | 150.86 | 114.9055 | 34.9579 | 15.6198 | 29.6583 | 198.2426 | 0.04903 | 4.4948 | 4.5226 | 415.0117 | 169.7275 | 14.2796 | 14.3003 |  | 3109.7264 | 2942.577
40.875 | 3901.9666 | 250.5103 | 150.9154 | 115.1337 | 34.9498 | 15.5473 | 29.861 | 192.0581 | 0.04841 | 4.5006 | 4.5605 | 414.164 | 170.0721 | 14.2677 | 14.2964 |  | 2898.2256 | 2915.6289
40.8833 | 3899.3664 | 250.2363 | 150.9681 | 114.9997 | 35.1145 | 15.5429 | 29.6583 | 198.6352 | 0.04491 | 4.5183 | 4.5226 | 413.6271 | 169.9603 | 14.2716 | 14.2963 |  | 2941.1083 | 2908.8107
40.8917 | 3896.3751 | 249.7146 | 151.0207 | 114.9851 | 34.8373 | 15.5422 | 29.5892 | 202.4356 | 0.05245 | 4.4991 | 4.4796 | 414.4183 | 170.1016 | 14.2708 | 14.2926 |  | 2954.3777 | 2849.3949
40.9 | 3897.2506 | 249.411 | 151.0279 | 115.1191 | 34.8814 | 15.5487 | 29.8447 | 202.3795 | 0.04951 | 4.4991 | 4.4973 | 414.4465 | 169.3954 | 14.2663 | 14.2921 |  | 3001.3059 | 2861.5703
40.9083 | 3901.7391 | 250.2135 | 151.0065 | 115.1483 | 34.966 | 15.5123 | 29.7192 | 196.6859 | 0.05571 | 4.5009 | 4.5125 | 414.5313 | 170.355 | 14.2625 | 14.2986 |  | 3129.4686 | 2885.921
40.9167 | 3907.4412 | 250.216 | 151.0449 | 114.9307 | 34.9336 | 15.5481 | 29.6865 | 202.2113 | 0.05827 | 4.5006 | 4.4998 | 413.0054 | 170.0634 | 14.2697 | 14.2961 |  | 3038.2013 | 2879.5898
40.925 | 3896.2442 | 249.6102 | 150.9851 | 115.1735 | 34.9939 | 15.5459 | 29.7474 | 202.5759 | 0.06336 | 4.4933 | 4.4543 | 413.4293 | 169.7462 | 14.2663 | 14.2881 |  | 2935.93 | 2919.038
40.9333 | 3896.5417 | 249.4594 | 151.0449 | 115.1808 | 35.0542 | 15.5479 | 29.7556 | 203.4874 | 0.05333 | 4.5085 | 4.5125 | 413.7401 | 170.2734 | 14.2678 | 14.2995 |  | 2959.3942 | 2881.0509
40.9417 | 3898.1099 | 249.3304 | 151.2199 | 115.0103 | 35.0219 | 15.5494 | 29.9338 | 203.8941 | 0.05959 | 4.4823 | 4.4973 | 414.1357 | 170.0033 | 14.269 | 14.2922 |  | 2973.149 | 2894.3626
40.95 | 3903.8718 | 250.3742 | 150.9951 | 115.1151 | 34.9292 | 15.5472 | 29.5767 | 199.8973 | 0.05183 | 4.5018 | 4.52 | 413.1749 | 169.8969 | 14.2668 | 14.2924 |  | 3044.0268 | 2932.1874
40.9583 | 3902.6259 | 250.1231 | 151.0691 | 115.0826 | 34.9976 | 15.5312 | 29.9093 | 199.5468 | 0.05992 | 4.4957 | 4.4897 | 412.7793 | 170.9368 | 14.2754 | 14.294 |  | 3035.2885 | 2879.5898
40.9667 | 3898.2443 | 249.556 | 150.9851 | 115.1443 | 35.066 | 15.5373 | 29.7148 | 202.4917 | 0.05739 | 4.4875 | 4.472 | 414.0227 | 170.338 | 14.2741 | 14.2931 |  | 3059.2381 | 2959.7849
40.975 | 3902.2386 | 250.1239 | 151.0762 | 115.2166 | 34.8851 | 15.5541 | 29.7957 | 201.8466 | 0.05156 | 4.5198 | 4.5175 | 412.8924 | 170.1154 | 14.2712 | 14.3 |  | 2895.151 | 2865.4664
40.9833 | 3904.1907 | 250.4397 | 151.0619 | 115.1695 | 34.9373 | 15.5601 | 29.743 | 204.427 | 0.04637 | 4.514 | 4.472 | 414.7009 | 169.884 | 14.2706 | 14.3006 |  | 2956.6432 | 2875.856
40.9917 | 3898.6348 | 249.9208 | 150.9709 | 114.9811 | 34.9373 | 15.5649 | 29.6903 | 198.4529 | 0.05315 | 4.5207 | 4.4973 | 414.5313 | 170.2166 | 14.2719 | 14.2917 |  | 3007.7788 | 2908.3237
41 | 3901.1979 | 250.0255 | 150.9638 | 115.0282 | 34.8851 | 15.525 | 29.9011 | 199.4065 | 0.05364 | 4.5149 | 4.4745 | 413.5706 | 169.8335 | 14.2705 | 14.2921 |  | 2955.5104 | 2945.1744
41.0083 | 3905.0121 | 250.3008 | 151.0093 | 114.9267 | 34.8248 | 15.4696 | 29.8403 | 197.92 | 0.04999 | 4.4857 | 4.5099 | 413.4858 | 170.0772 | 14.275 | 14.2895 |  | 3070.8892 | 2954.9147
41.0167 | 3900.7552 | 250.4358 | 150.8513 | 115.1224 | 34.9895 | 15.4922 | 29.6375 | 198.6913 | 0.0392 | 4.5119 | 4.5453 | 413.6836 | 169.9627 | 14.2655 | 14.2883 |  | 3027.0356 | 2886.2457
41.025 | 3898.6849 | 249.9895 | 150.8585 | 114.8398 | 34.9895 | 15.5268 | 29.7957 | 203.1228 | 0.04082 | 4.5034 | 4.4846 | 412.9489 | 169.4996 | 14.2682 | 14.2956 |  | 2974.6054 | 2946.9601
41.0333 | 3896.6783 | 249.3576 | 151.0932 | 114.8 | 34.9454 | 15.528 | 29.593 | 202.646 | 0.04331 | 4.4979 | 4.4669 | 414.9269 | 170.4051 | 14.2728 | 14.2927 |  | 2993.053 | 2894.3626
41.0417 | 3901.3563 | 250.5549 | 151.0477 | 114.952 | 35.0616 | 15.5343 | 29.7631 | 196.6018 | 0.02957 | 4.4966 | 4.5099 | 414.5313 | 169.7915 | 14.2742 | 14.2948 |  | 2992.7294 | 2838.3559
41.05 | 3896.9123 | 249.9257 | 150.9182 | 114.8252 | 35.0778 | 15.5396 | 29.6212 | 195.7463 | 0.03717 | 4.5116 | 4.5125 | 414.6726 | 169.8592 | 14.2703 | 14.3039 |  | 2918.6151 | 2944.2004
41.0583 | 3897.1678 | 249.1288 | 150.9495 | 114.8073 | 35.1101 | 15.5303 | 30.0229 | 202.2113 | 0.05051 | 4.4805 | 4.5226 | 413.1184 | 169.9361 | 14.2744 | 14.2991 |  | 3026.2265 | 2919.2003
41.0667 | 3902.5158 | 250.4115 | 151.0093 | 114.865 | 34.9653 | 15.583 | 29.7712 | 200.7528 | 0.04291 | 4.5107 | 4.5605 | 414.6726 | 169.6804 | 14.2704 | 14.3004 |  | 3012.6334 | 2821.6351
41.075 | 3901.9391 | 250.395 | 151.0164 | 114.7344 | 34.9249 | 15.6138 | 29.8359 | 196.6298 | 0.05499 | 4.5061 | 4.4897 | 413.1184 | 169.8666 | 14.2743 | 14.2923 |  | 3045.3214 | 2937.8692
41.0833 | 3899.5894 | 249.8248 | 150.8798 | 114.8617 | 35.1704 | 15.6133 | 29.9783 | 203.1508 | 0.05378 | 4.4787 | 4.5074 | 413.3445 | 170.4024 | 14.2747 | 14.2968 |  | 2946.4484 | 2878.4534
41.0917 | 3903.9312 | 250.8818 | 150.7816 | 114.6115 | 35.0498 | 15.6841 | 29.8039 | 199.5608 | 0.04472 | 4.4976 | 4.5099 | 414.8704 | 169.8508 | 14.2704 | 14.2965 |  | 2967.8089 | 2919.2003
41.1 | 3895.5188 | 249.8942 | 150.8656 | 114.8578 | 34.7483 | 15.6515 | 29.7104 | 197.6816 | 0.05796 | 4.4939 | 4.5125 | 413.3445 | 170.0723 | 14.2695 | 14.3035 |  | 3025.9028 | 2902.1548
41.1083 | 3903.1417 | 249.8535 | 150.978 | 114.8796 | 34.7726 | 15.6087 | 29.7876 | 200.5985 | 0.06096 | 4.5052 | 4.4821 | 414.5313 | 170.549 | 14.2744 | 14.2924 |  | 3005.8369 | 2923.0964
41.1167 | 3897.6076 | 249.459 | 150.9111 | 114.7854 | 34.7726 | 15.6493 | 29.7876 | 201.5802 | 0.04998 | 4.5186 | 4.5226 | 414.1357 | 170.5164 | 14.2707 | 14.3006 |  | 2903.7275 | 2884.6223
41.125 | 3902.0597 | 250.0951 | 151.0164 | 114.8325 | 34.9292 | 15.6159 | 29.5767 | 200.1217 | 0.04466 | 4.4966 | 4.4821 | 414.4748 | 169.9156 | 14.2705 | 14.2992 |  | 2941.5938 | 2824.5572
41.1333 | 3901.594 | 249.4341 | 150.7574 | 115.0826 | 35.3629 | 15.5892 | 29.7511 | 199.9535 | 0.05079 | 4.4902 | 4.4897 | 414.5878 | 170.1691 | 14.2709 | 14.2964 |  | 2999.3641 | 2838.6806
41.1417 | 3898.4213 | 249.4377 | 150.9851 | 115.1078 | 35.13 | 15.5269 | 29.6212 | 201.0613 | 0.04855 | 4.4887 | 4.4821 | 414.8421 | 170.4959 | 14.2706 | 14.3077 |  | 2963.1161 | 2909.1354
41.15 | 3903.6203 | 249.8559 | 150.9922 | 115.0355 | 35.3108 | 15.4907 | 29.6984 | 197.8639 | 0.06094 | 4.4899 | 4.4897 | 412.6381 | 169.7495 | 14.2706 | 14.3003 |  | 3028.492 | 2903.6159
41.1583 | 3899.8614 | 249.7413 | 150.9709 | 115.2166 | 34.9373 | 15.5236 | 29.9011 | 199.084 | 0.06542 | 4.4951 | 4.5125 | 412.8641 | 170.3539 | 14.2705 | 14.2928 |  | 2966.0288 | 2918.3886
41.1667 | 3898.4354 | 249.9626 | 150.7503 | 115.0355 | 35.0498 | 15.5025 | 29.8039 | 200.0236 | 0.06935 | 4.5049 | 4.4948 | 412.9206 | 169.9115 | 14.2702 | 14.3002 |  | 2906.8021 | 2804.9143
41.175 | 3900.0069 | 249.9702 | 150.6066 | 114.8723 | 35.0256 | 15.4485 | 29.5685 | 203.5996 | 0.07357 | 4.4884 | 4.4771 | 414.5878 | 170.2846 | 14.2661 | 14.2982 |  | 3054.5452 | 2839.817
41.1833 | 3899.0546 | 250.0073 | 150.561 | 114.8 | 34.6321 | 15.3786 | 29.6457 | 202.085 | 0.06946 | 4.4991 | 4.4796 | 413.1749 | 169.9788 | 14.2703 | 14.3031 |  | 3018.459 | 2892.2522
41.1917 | 3901.2648 | 250.0511 | 150.3119 | 114.8 | 34.7888 | 15.3306 | 29.593 | 198.4108 | 0.05919 | 4.5018 | 4.5453 | 414.7009 | 170.21 | 14.2708 | 14.2921 |  | 2976.3854 | 2828.4533
41.2 | 3901.7973 | 250.0083 | 150.2564 | 114.9486 | 34.9013 | 15.4353 | 29.4429 | 201.6223 | 0.05344 | 4.4902 | 4.4796 | 414.5313 | 170.361 | 14.2705 | 14.2998 |  | 3051.4706 | 2899.2327
41.2083 | 3898.2423 | 249.9006 | 150.2322 | 115.0355 | 34.841 | 15.5048 | 29.4348 | 201.0052 | 0.0555 | 4.4887 | 4.4897 | 412.9206 | 169.6083 | 14.2758 | 14.3058 |  | 2991.273 | 2780.7259
41.2167 | 3900.996 | 249.7297 | 150.3019 | 115.0972 | 34.9616 | 15.5563 | 29.5566 | 198.1163 | 0.05633 | 4.5015 | 4.4846 | 414.503 | 169.7814 | 14.274 | 14.3024 |  | 3033.023 | 2876.6677
41.225 | 3895.3711 | 249.8888 | 150.2492 | 114.9592 | 35.0697 | 15.49 | 29.3494 | 201.7485 | 0.06186 | 4.4945 | 4.4897 | 412.7511 | 170.0221 | 14.2705 | 14.2906 |  | 2927.1917 | 2840.6287
41.2333 | 3899.1151 | 249.8854 | 150.3019 | 114.9234 | 35.2909 | 15.5117 | 29.3619 | 201.4259 | 0.0519 | 4.5049 | 4.4846 | 413.6836 | 170.1935 | 14.2723 | 14.2978 |  | 3028.0065 | 2907.3496
41.2417 | 3901.733 | 249.6657 | 150.6137 | 114.9811 | 35.1983 | 15.497 | 29.2683 | 200.3181 | 0.053 | 4.5043 | 4.4821 | 415.3508 | 169.6637 | 14.2779 | 14.2996 |  | 3021.0482 | 2945.4991
41.25 | 3895.241 | 249.4115 | 150.6592 | 114.9738 | 35.0337 | 15.507 | 29.4184 | 201.7625 | 0.04575 | 4.489 | 4.4771 | 415.0965 | 170.016 | 14.2706 | 14.2964 |  | 3003.8951 | 2866.1157
41.2583 | 3895.4604 | 249.3905 | 150.6592 | 114.934 | 35.0417 | 15.5905 | 29.2683 | 197.7938 | 0.04597 | 4.4948 | 4.4897 | 414.3053 | 170.1576 | 14.2701 | 14.2956 |  | 3035.2885 | 2818.8753
41.2667 | 3897.7285 | 249.6245 | 150.7959 | 114.9957 | 34.9013 | 15.6428 | 29.2847 | 200.5424 | 0.04318 | 4.4823 | 4.4897 | 415.2095 | 170.314 | 14.2721 | 14.2928 |  | 3025.5792 | 2991.4408
41.275 | 3900.1194 | 250.1871 | 150.9467 | 115.0103 | 34.8652 | 15.5834 | 29.4065 | 195.9287 | 0.03102 | 4.5009 | 4.5301 | 414.8704 | 170.0677 | 14.2702 | 14.2972 |  | 2966.8379 | 2929.1029
41.2833 | 3901.2981 | 250.2776 | 150.9709 | 115.1914 | 34.8571 | 15.5502 | 29.3456 | 200.2059 | 0.04621 | 4.4982 | 4.5049 | 412.8924 | 170.0073 | 14.2738 | 14.2914 |  | 3005.6751 | 2871.7976
41.2917 | 3897.6242 | 249.4914 | 151.1672 | 115.0428 | 34.8491 | 15.5841 | 29.3374 | 202.2113 | 0.05052 | 4.4878 | 4.4897 | 414.3053 | 169.9562 | 14.2774 | 14.3025 |  | 3031.7284 | 2952.3173
41.3 | 3899.4513 | 250.1535 | 150.9808 | 114.6732 | 34.9094 | 15.5937 | 29.3983 | 195.8165 | 0.05356 | 4.4887 | 4.5023 | 413.3162 | 170.0052 | 14.2718 | 14.2998 |  | 3013.7662 | 2842.252
41.3083 | 3895.3184 | 249.498 | 151.0833 | 114.9486 | 34.8491 | 15.5617 | 29.1791 | 196.8542 | 0.04905 | 4.489 | 4.4669 | 413.8249 | 170.3558 | 14.2682 | 14.3036 |  | 3046.9396 | 2845.1741
41.3167 | 3901.8035 | 250.2476 | 151.0762 | 115.1297 | 34.9454 | 15.5887 | 29.2765 | 199.5748 | 0.04586 | 4.496 | 4.4948 | 413.5706 | 169.9951 | 14.2752 | 14.2919 |  | 3045.3214 | 2950.8563
41.325 | 3900.9901 | 249.7197 | 151.0861 | 115.0826 | 35.102 | 15.6322 | 29.2765 | 200.3882 | 0.04256 | 4.5091 | 4.5276 | 413.2032 | 169.5529 | 14.2726 | 14.2987 |  | 3031.5666 | 2928.7783
41.3333 | 3897.6604 | 249.6149 | 151.2512 | 115.1516 | 35.0219 | 15.6805 | 29.4065 | 200.6266 | 0.04793 | 4.4838 | 4.472 | 413.7683 | 169.7781 | 14.2739 | 14.3071 |  | 2941.7556 | 2849.7196
41.3417 | 3901.2194 | 249.9257 | 151.1744 | 115.1078 | 35.0778 | 15.6692 | 29.252 | 195.7744 | 0.04279 | 4.5076 | 4.52 | 413.8249 | 170.1034 | 14.2715 | 14.3024 |  | 2989.3311 | 2881.2132
41.35 | 3899.7662 | 249.6344 | 151.3038 | 115.0899 | 35.1623 | 15.6486 | 29.2319 | 199.2943 | 0.03992 | 4.5034 | 4.4897 | 414.3335 | 170.2889 | 14.2782 | 14.3028 |  | 3026.5501 | 2814.4922
41.3583 | 3899.4625 | 249.9604 | 151.3422 | 115.1297 | 34.9976 | 15.619 | 29.171 | 201.1034 | 0.04994 | 4.5 | 4.5276 | 413.4575 | 170.1265 | 14.267 | 14.2964 |  | 2886.7363 | 2775.5311
41.3667 | 3901.5698 | 250.1206 | 151.1672 | 115.2855 | 35.1704 | 15.5622 | 29.3456 | 199.6449 | 0.0545 | 4.4994 | 4.4998 | 413.6271 | 170.4473 | 14.2712 | 14.2955 |  | 3039.9813 | 2939.4926
41.375 | 3900.5472 | 250.458 | 151.2512 | 115.1768 | 34.9454 | 15.5744 | 29.382 | 200.6827 | 0.05241 | 4.5046 | 4.5099 | 414.7856 | 170.5263 | 14.2661 | 14.2953 |  | 3007.1315 | 2913.0315
41.3833 | 3899.1449 | 249.9055 | 151.2056 | 115.1914 | 34.8571 | 15.5338 | 29.2401 | 198.4669 | 0.06458 | 4.4951 | 4.4973 | 414.1922 | 170.3205 | 14.2702 | 14.2972 |  | 2993.7003 | 3002.9668
41.3917 | 3902.4613 | 250.1721 | 151.1075 | 115.1264 | 34.8373 | 15.533 | 29.3783 | 199.1681 | 0.06491 | 4.4985 | 4.4745 | 414.5878 | 170.0395 | 14.2724 | 14.2943 |  | 3054.2216 | 2954.4277
41.4 | 3896.6794 | 249.6106 | 151.0833 | 115.0501 | 34.8571 | 15.4779 | 29.1873 | 193.755 | 0.06046 | 4.4902 | 4.4669 | 414.8704 | 169.8643 | 14.2688 | 14.3052 |  | 2938.5192 | 2892.7392
41.4083 | 3901.047 | 250.4954 | 150.978 | 115.2855 | 35.1182 | 15.4629 | 29.2401 | 197.2749 | 0.05584 | 4.5146 | 4.5251 | 414.6726 | 169.8334 | 14.2743 | 14.2956 |  | 2984.4765 | 2887.5444
41.4167 | 3899.2071 | 249.7337 | 151.1146 | 115.0249 | 34.777 | 15.4788 | 29.2118 | 202.4356 | 0.04788 | 4.4875 | 4.4745 | 414.0227 | 169.9029 | 14.274 | 14.3033 |  | 2986.742 | 2852.4793
41.425 | 3900.3003 | 250.5978 | 151.0164 | 115.1297 | 35.2586 | 15.4611 | 29.0127 | 200.3321 | 0.03765 | 4.5085 | 4.5276 | 414.5313 | 169.5467 | 14.2733 | 14.3039 |  | 3074.7729 | 2923.9081
41.4333 | 3899.8626 | 249.8618 | 151.0619 | 114.9884 | 34.9976 | 15.5046 | 29.0654 | 199.3785 | 0.0517 | 4.4905 | 4.5074 | 414.8139 | 169.8468 | 14.2715 | 14.2958 |  | 2997.9077 | 2875.5314
41.4417 | 3891.7592 | 249.8785 | 151.0378 | 114.9632 | 34.8652 | 15.5312 | 29.1427 | 198.0182 | 0.04752 | 4.4973 | 4.5125 | 415.2378 | 169.8731 | 14.2704 | 14.3028 |  | 2992.2439 | 2948.2589
41.45 | 3902.9392 | 250.3158 | 150.9638 | 114.9811 | 35.0417 | 15.5213 | 29.1628 | 197.9481 | 0.04206 | 4.5146 | 4.5251 | 413.9379 | 170.2274 | 14.2741 | 14.3038 |  | 2948.8758 | 2931.051
41.4583 | 3896.5849 | 249.2066 | 150.978 | 115.0574 | 35.1263 | 15.4774 | 29.2482 | 202.3515 | 0.05809 | 4.4848 | 4.4771 | 414.4183 | 170.1112 | 14.2781 | 14.299 |  | 2993.7003 | 2880.2392
41.4667 | 3899.5446 | 250.3406 | 151.0093 | 115.2312 | 35.0579 | 15.4976 | 29.3902 | 199.4346 | 0.04335 | 4.5143 | 4.5074 | 413.2315 | 169.8193 | 14.272 | 14.3001 |  | 2986.2565 | 2935.9212
41.475 | 3900.8739 | 250.436 | 151.0548 | 114.869 | 34.813 | 15.5377 | 29.301 | 202.1411 | 0.03797 | 4.514 | 4.5301 | 414.4465 | 169.9441 | 14.2708 | 14.2943 |  | 2939.9756 | 2908.6483
41.4833 | 3908.6315 | 250.8355 | 150.9709 | 115.0899 | 35.0579 | 15.5555 | 29.3374 | 201.5521 | 0.03619 | 4.5091 | 4.5251 | 413.9662 | 170.1795 | 14.2705 | 14.2919 |  | 3043.7032 | 2979.5901
41.4917 | 3894.3954 | 249.3753 | 151.0691 | 114.9413 | 35.102 | 15.5493 | 29.382 | 201.7625 | 0.0428 | 4.4826 | 4.4872 | 414.4183 | 169.8494 | 14.2778 | 14.2949 |  | 2995.3185 | 2847.4469
41.5 | 3900.8374 | 250.0416 | 151.0022 | 115.0355 | 34.841 | 15.5469 | 29.1182 | 199.8413 | 0.05211 | 4.5006 | 4.5251 | 414.7574 | 170.5247 | 14.2736 | 14.2972 |  | 2949.8467 | 2866.4404
41.5083 | 3901.1737 | 250.2938 | 150.8798 | 115.0282 | 35.0417 | 15.562 | 29.0573 | 203.5996 | 0.04559 | 4.5076 | 4.5301 | 414.5878 | 170.1187 | 14.2709 | 14.3015 |  | 3026.5501 | 2962.7069
41.5167 | 3901.1919 | 250.011 | 150.9254 | 115.0972 | 35.066 | 15.5626 | 29.4511 | 200.6546 | 0.05628 | 4.4976 | 4.4619 | 413.8531 | 169.562 | 14.2725 | 14.2952 |  | 3011.177 | 2925.2068
41.525 | 3897.5923 | 249.9232 | 151.0164 | 114.8325 | 35.0337 | 15.558 | 29.1547 | 197.7657 | 0.06739 | 4.5052 | 4.4998 | 415.1812 | 170.0533 | 14.2704 | 14.2941 |  | 2977.0327 | 2865.7911
41.5333 | 3897.6085 | 250.2272 | 151.0164 | 114.9884 | 35.1542 | 15.572 | 29.0127 | 198.0182 | 0.05518 | 4.5018 | 4.5049 | 415.2095 | 169.9895 | 14.2711 | 14.2997 |  | 2978.0036 | 2901.1808
41.5417 | 3905.0641 | 250.3963 | 151.1317 | 115.0826 | 34.9454 | 15.592 | 29.3293 | 199.6169 | 0.05512 | 4.5006 | 4.5023 | 414.2205 | 169.9764 | 14.2732 | 14.2984 |  | 2989.3311 | 2919.525
41.55 | 3903.1329 | 250.023 | 150.9808 | 114.9049 | 34.905 | 15.5869 | 29.2885 | 198.1163 | 0.0611 | 4.5088 | 4.5377 | 414.2205 | 169.7359 | 14.2819 | 14.2988 |  | 3051.147 | 2981.5382
41.5583 | 3903.84 | 250.3709 | 151.0932 | 115.072 | 34.8814 | 15.5663 | 29.4229 | 199.4626 | 0.05131 | 4.5085 | 4.4973 | 414.0792 | 170.0012 | 14.2655 | 14.3063 |  | 2944.0211 | 2907.3496
41.5667 | 3900.2141 | 250.2467 | 150.914 | 115.0607 | 35.0256 | 15.5748 | 29.3575 | 198.7895 | 0.0525 | 4.5143 | 4.5125 | 414.1922 | 170.1092 | 14.2682 | 14.2964 |  | 2997.2604 | 2980.0771
41.575 | 3902.6384 | 250.6174 | 150.9638 | 115.0972 | 35.0138 | 15.579 | 29.662 | 201.3698 | 0.04336 | 4.5216 | 4.5301 | 414.1074 | 170.1412 | 14.2815 | 14.2997 |  | 3039.9813 | 2841.9274
41.5833 | 3899.4149 | 249.4655 | 150.8656 | 115.1622 | 35.1902 | 15.5805 | 29.6821 | 198.3547 | 0.05097 | 4.5055 | 4.4948 | 414.1922 | 169.5897 | 14.2738 | 14.3029 |  | 3077.3621 | 2895.499
41.5917 | 3902.0856 | 250.181 | 150.8969 | 115.0933 | 34.7483 | 15.6056 | 29.4467 | 198.8456 | 0.04663 | 4.5152 | 4.5428 | 413.7966 | 169.8547 | 14.2709 | 14.2986 |  | 2984.1528 | 2858.6482
41.6 | 3901.7389 | 250.5241 | 150.9638 | 114.9592 | 34.9653 | 15.6269 | 29.4549 | 203.4734 | 0.0365 | 4.5052 | 4.5023 | 415.7181 | 169.7403 | 14.2744 | 14.3046 |  | 2983.3437 | 2879.4275
41.6083 | 3896.25 | 250.237 | 150.8513 | 115.1403 | 35.0094 | 15.6687 | 29.6576 | 203.3893 | 0.04566 | 4.5018 | 4.515 | 414.7291 | 170.1865 | 14.2659 | 14.2978 |  | 3003.2478 | 2953.4537
41.6167 | 3895.3101 | 249.5597 | 150.7987 | 115.0534 | 35.0175 | 15.6108 | 29.5603 | 198.9017 | 0.03863 | 4.5168 | 4.4922 | 414.164 | 169.4508 | 14.27 | 14.3028 |  | 2970.2362 | 2854.9144
41.625 | 3895.8928 | 249.3445 | 150.7147 | 114.9121 | 35.0175 | 15.6166 | 29.6658 | 198.0322 | 0.04651 | 4.5143 | 4.515 | 413.3445 | 170.1965 | 14.2735 | 14.2951 |  | 2912.3041 | 2834.6222
41.6333 | 3896.904 | 249.7129 | 150.8129 | 114.9447 | 35.0013 | 15.5904 | 29.5968 | 197.2188 | 0.04555 | 4.5119 | 4.4897 | 414.0509 | 169.6377 | 14.2739 | 14.2943 |  | 3012.4716 | 2930.8887
41.6417 | 3897.5434 | 250.2094 | 150.6863 | 114.7635 | 34.905 | 15.5699 | 29.5522 | 199.5468 | 0.05015 | 4.4982 | 4.5023 | 415.4638 | 169.5332 | 14.2774 | 14.2999 |  | 3021.8573 | 2938.5186
41.65 | 3902.4481 | 250.2856 | 150.7247 | 114.9049 | 34.8528 | 15.5914 | 29.4994 | 196.4335 | 0.05238 | 4.5195 | 4.5605 | 413.3727 | 170.4421 | 14.2776 | 14.3028 |  | 2983.3437 | 2947.2848
41.6583 | 3898.985 | 250.0915 | 150.9353 | 114.8903 | 34.9411 | 15.5943 | 29.5886 | 202.5618 | 0.05529 | 4.4945 | 4.558 | 415.8594 | 170.1438 | 14.2735 | 14.3029 |  | 3048.8815 | 2899.2327
41.6667 | 3901.4337 | 250.3442 | 150.8827 | 114.7854 | 35.138 | 15.6016 | 29.5767 | 203.9782 | 0.03216 | 4.5015 | 4.4872 | 414.2205 | 169.6769 | 14.277 | 14.3027 |  | 3060.5326 | 2904.7522
41.675 | 3899.7679 | 249.7161 | 150.8229 | 114.865 | 35.0175 | 15.657 | 29.5076 | 199.2102 | 0.03521 | 4.4982 | 4.52 | 415.4638 | 169.9082 | 14.2785 | 14.3057 |  | 2940.1374 | 2894.2002
41.6833 | 3902.5104 | 249.887 | 150.8827 | 114.8034 | 35.0013 | 15.6473 | 29.7022 | 201.7064 | 0.03288 | 4.5095 | 4.4948 | 413.7401 | 169.7838 | 14.2778 | 14.3002 |  | 3025.0937 | 2941.4407
41.6917 | 3901.7616 | 250.0939 | 150.8898 | 114.8107 | 35.166 | 15.6609 | 29.4994 | 198.0042 | 0.05151 | 4.5116 | 4.5074 | 414.4748 | 169.5139 | 14.2737 | 14.3068 |  | 3016.679 | 2909.2977
41.7 | 3903.5608 | 250.2305 | 150.84 | 114.8757 | 34.9771 | 15.6387 | 29.6778 | 198.509 | 0.05414 | 4.4945 | 4.4922 | 415.5486 | 170.2999 | 14.2797 | 14.3078 |  | 3024.7701 | 2893.8756
41.7083 | 3897.227 | 249.599 | 150.9524 | 115.1185 | 35.0374 | 15.5674 | 29.7386 | 198.7895 | 0.06368 | 4.4924 | 4.4922 | 414.164 | 169.7815 | 14.2696 | 14.301 |  | 2915.7023 | 2834.4598
41.7167 | 3900.6097 | 250.7937 | 150.8785 | 114.8034 | 34.8447 | 15.5638 | 29.6495 | 198.2987 | 0.05951 | 4.5015 | 4.4948 | 414.3053 | 170.548 | 14.2669 | 14.2993 |  | 3026.0646 | 2930.8887
41.725 | 3901.6438 | 249.9806 | 151.0293 | 114.8903 | 34.9933 | 15.5276 | 29.6941 | 196.2372 | 0.06836 | 4.5049 | 4.5099 | 414.3335 | 169.789 | 14.278 | 14.2973 |  | 2986.2565 | 2859.7846
41.7333 | 3898.0626 | 249.814 | 151.0222 | 115.104 | 34.9691 | 15.4957 | 29.5642 | 203.3191 | 0.05785 | 4.5024 | 4.4998 | 414.4748 | 169.8035 | 14.2736 | 14.3022 |  | 2963.9252 | 2946.6355
41.7417 | 3903.6224 | 250.3372 | 150.9695 | 115.169 | 34.989 | 15.4779 | 29.5316 | 198.3267 | 0.04745 | 4.5189 | 4.4948 | 414.8987 | 170.2044 | 14.2787 | 14.2993 |  | 3041.5995 | 2904.1029
41.75 | 3899.1087 | 250.0919 | 151.0848 | 114.9842 | 34.9406 | 15.4896 | 29.6937 | 201.8887 | 0.04528 | 4.5037 | 4.5023 | 414.2205 | 169.7955 | 14.27 | 14.2971 |  | 2990.4639 | 2859.2975
41.7583 | 3901.8455 | 250.0862 | 151.0706 | 115.1001 | 35.017 | 15.5023 | 29.5599 | 197.8499 | 0.03997 | 4.5073 | 4.5049 | 413.8814 | 169.6807 | 14.2816 | 14.3084 |  | 2964.4106 | 2976.181
41.7667 | 3908.4554 | 250.7687 | 151.2244 | 115.0022 | 34.804 | 15.5374 | 29.6084 | 201.2015 | 0.04239 | 4.5186 | 4.4948 | 413.9662 | 170.1803 | 14.2779 | 14.2947 |  | 3083.5113 | 2971.3109
41.775 | 3898.1445 | 250.1692 | 151.1617 | 115.1109 | 34.9245 | 15.5249 | 29.4665 | 194.2178 | 0.0521 | 4.5067 | 4.4669 | 415.0965 | 170.0188 | 14.274 | 14.2988 |  | 3005.1896 | 2862.7066
41.7833 | 3904.0023 | 250.1728 | 151.1788 | 115.2377 | 34.9606 | 15.5267 | 29.7139 | 199.07 | 0.04838 | 4.4841 | 4.5403 | 413.9096 | 170.4535 | 14.2762 | 14.2953 |  | 3054.3834 | 2841.4403
41.7917 | 3900.7601 | 249.9106 | 151.2942 | 115.1435 | 34.804 | 15.542 | 29.6612 | 198.2426 | 0.04941 | 4.5131 | 4.5226 | 413.514 | 169.9456 | 14.2741 | 14.298 |  | 2974.7672 | 2852.4793
41.8 | 3902.1985 | 250.4595 | 151.2871 | 114.9913 | 34.9485 | 15.5283 | 29.6489 | 201.6223 | 0.0473 | 4.504 | 4.4796 | 414.5878 | 170.619 | 14.2743 | 14.2995 |  | 3010.3679 | 2943.551
41.8083 | 3898.6868 | 249.8847 | 151.1748 | 115.2738 | 34.9485 | 15.5238 | 29.5435 | 201.0613 | 0.05913 | 4.5171 | 4.5099 | 413.9096 | 170.0582 | 14.2815 | 14.3035 |  | 2958.0996 | 2890.9535
41.8167 | 3903.1948 | 250.606 | 151.2102 | 115.234 | 34.9043 | 15.5483 | 29.5516 | 200.6967 | 0.05589 | 4.507 | 4.5504 | 414.7009 | 169.7318 | 14.2749 | 14.3033 |  | 3103.2535 | 2894.2002
41.825 | 3902.9735 | 250.5331 | 151.0665 | 115.2521 | 34.8722 | 15.561 | 29.5191 | 201.9728 | 0.05642 | 4.5012 | 4.5554 | 415.2943 | 169.7413 | 14.2739 | 14.2943 |  | 3067.9764 | 2910.9211
41.8333 | 3900.6026 | 250.2178 | 151.1293 | 115.1326 | 34.9485 | 15.576 | 29.6489 | 194.5263 | 0.05744 | 4.5027 | 4.5403 | 414.1922 | 170.2651 | 14.2722 | 14.2932 |  | 3000.8205 | 2968.7135
41.8417 | 3895.6913 | 249.4947 | 151.1363 | 115.0529 | 35.069 | 15.5394 | 29.5597 | 196.742 | 0.04944 | 4.4884 | 4.4998 | 414.5313 | 169.8225 | 14.2675 | 14.2991 |  | 3033.3466 | 2821.7974
41.85 | 3898.7065 | 249.7554 | 151.0139 | 115.2195 | 34.9404 | 15.5535 | 29.6935 | 200.5144 | 0.05151 | 4.4793 | 4.4922 | 415.3508 | 170.2281 | 14.2734 | 14.3022 |  | 3053.7361 | 2955.7264
41.8583 | 3897.6692 | 249.6659 | 150.9471 | 115.0239 | 35.1412 | 15.5812 | 29.2107 | 198.8736 | 0.05427 | 4.5113 | 4.4973 | 414.8987 | 169.9529 | 14.2709 | 14.2995 |  | 3009.7207 | 2898.9081
41.8667 | 3901.7548 | 249.6586 | 150.8632 | 115.0637 | 35.1332 | 15.605 | 29.6773 | 201.1034 | 0.04745 | 4.5064 | 4.4897 | 413.288 | 170.2164 | 14.2739 | 14.3004 |  | 3035.7739 | 2892.7392
41.875 | 3897.0582 | 249.4812 | 151.0837 | 114.9768 | 34.9846 | 15.6094 | 29.6327 | 197.7097 | 0.06616 | 4.5159 | 4.4922 | 414.5596 | 170.4043 | 14.2728 | 14.2953 |  | 2983.991 | 2860.4339
41.8833 | 3899.8909 | 250.072 | 150.9259 | 114.9768 | 34.7758 | 15.6214 | 29.7382 | 198.4108 | 0.05152 | 4.503 | 4.5301 | 413.9096 | 169.8369 | 14.2785 | 14.3011 |  | 2969.7507 | 2929.2653
41.8917 | 3904.948 | 250.0912 | 150.9087 | 114.984 | 34.9404 | 15.6398 | 29.7463 | 201.7905 | 0.0465 | 4.507 | 4.5403 | 414.5878 | 169.6053 | 14.2742 | 14.2987 |  | 3029.4629 | 2881.8625
41.9 | 3901.304 | 249.9424 | 150.8105 | 114.8355 | 35.089 | 15.6478 | 29.2635 | 201.5662 | 0.04749 | 4.5149 | 4.515 | 413.514 | 170.2086 | 14.2752 | 14.3033 |  | 2919.4242 | 2884.7846
41.9083 | 3899.7182 | 249.9131 | 150.8945 | 114.9369 | 34.836 | 15.6788 | 29.6408 | 197.317 | 0.07419 | 4.4921 | 4.5074 | 415.379 | 170.1213 | 14.2779 | 14.2958 |  | 3025.2555 | 2861.0833
41.9167 | 3906.0037 | 250.7677 | 150.7579 | 114.8355 | 34.9846 | 15.5968 | 29.58 | 203.7539 | 0.07784 | 4.5256 | 4.5377 | 413.8531 | 170.6175 | 14.2785 | 14.3053 |  | 3076.3911 | 2914.3302
41.925 | 3903.273 | 250.6246 | 150.7792 | 114.7884 | 35.089 | 15.5572 | 29.6327 | 199.5468 | 0.06823 | 4.5149 | 4.5276 | 414.7009 | 170.2307 | 14.2778 | 14.2999 |  | 3018.459 | 2885.5963
41.9333 | 3898.8644 | 250.2392 | 150.8662 | 114.7993 | 34.8922 | 15.5028 | 29.6449 | 200.3181 | 0.06541 | 4.5162 | 4.4973 | 415.266 | 170.0534 | 14.2749 | 14.3007 |  | 2911.0095 | 2885.5963
41.9417 | 3902.8508 | 250.1256 | 150.8632 | 114.6615 | 35.0529 | 15.5025 | 29.7017 | 199.9114 | 0.0599 | 4.5027 | 4.5226 | 414.1922 | 169.9281 | 14.2704 | 14.3029 |  | 2982.211 | 2871.9599
41.95 | 3900.8057 | 249.9836 | 150.8561 | 114.9768 | 35.1412 | 15.5368 | 29.58 | 200.6687 | 0.05839 | 4.493 | 4.5023 | 413.288 | 170.0507 | 14.2665 | 14.2946 |  | 2961.0124 | 2853.778
41.9583 | 3899.3989 | 250.4581 | 150.849 | 114.7558 | 35.3139 | 15.5333 | 29.7544 | 196.728 | 0.04715 | 4.4863 | 4.5049 | 415.0965 | 170.1376 | 14.2737 | 14.2928 |  | 3049.2051 | 2959.1355
41.9667 | 3900.8187 | 249.9852 | 150.9613 | 114.8753 | 35.0288 | 15.5163 | 29.6773 | 198.5511 | 0.04914 | 4.5003 | 4.4518 | 414.2205 | 170.2362 | 14.2799 | 14.2972 |  | 3069.4328 | 2928.9406
41.975 | 3898.286 | 250.0151 | 150.9927 | 115.042 | 34.8481 | 15.5168 | 29.6003 | 199.8833 | 0.05094 | 4.4692 | 4.4771 | 414.5313 | 169.8449 | 14.2791 | 14.294 |  | 2993.053 | 2944.2004
41.9833 | 3902.7678 | 250.3955 | 150.8945 | 115.0311 | 34.9404 | 15.5008 | 29.7463 | 200.276 | 0.05284 | 4.4951 | 4.5327 | 415.379 | 170.0382 | 14.2725 | 14.299 |  | 3028.8156 | 2901.5055
41.9917 | 3899.9944 | 250.01 | 150.9856 | 114.8608 | 35.0649 | 15.4519 | 29.7665 | 200.7949 | 0.06692 | 4.5006 | 4.5301 | 413.401 | 169.6092 | 14.2745 | 14.2985 |  | 3017.8117 | 2954.59
42 | 3897.185 | 249.7446 | 150.933 | 115.0166 | 35.081 | 15.4511 | 29.7828 | 198.5791 | 0.06552 | 4.4875 | 4.4695 | 413.7683 | 170.1201 | 14.2748 | 14.3036 |  | 2947.4194 | 2861.4079
42.0083 | 3896.5634 | 249.5395 | 150.9188 | 115.0746 | 34.9886 | 15.4947 | 29.6895 | 200.9632 | 0.04711 | 4.5088 | 4.4644 | 414.6726 | 169.9892 | 14.2779 | 14.3018 |  | 2967.3234 | 2859.7846
42.0167 | 3898.0081 | 249.6526 | 151.108 | 115.0746 | 34.9364 | 15.5733 | 29.6368 | 196.9945 | 0.04768 | 4.4939 | 4.4998 | 414.6443 | 170.5153 | 14.278 | 14.3029 |  | 2986.2565 | 2918.8756
42.025 | 3901.5713 | 250.5275 | 151.1222 | 115.2304 | 35.0569 | 15.5848 | 29.7057 | 202.4637 | 0.03198 | 4.5064 | 4.5049 | 414.3618 | 169.6879 | 14.2771 | 14.2983 |  | 3057.9435 | 2833.3234
42.0333 | 3903.5213 | 250.573 | 151.1465 | 115.1362 | 35.0047 | 15.5894 | 29.8639 | 195.55 | 0.02881 | 4.507 | 4.5276 | 414.8421 | 169.9551 | 14.2778 | 14.3048 |  | 3018.7827 | 2908.3237
42.0417 | 3898.9794 | 249.6129 | 151.1536 | 115.1217 | 35.0408 | 15.65 | 29.795 | 200.5705 | 0.02993 | 4.5049 | 4.5125 | 414.0227 | 169.876 | 14.2808 | 14.3044 |  | 2989.8166 | 2968.8758
42.05 | 3902.6706 | 250.2883 | 151.1222 | 115.205 | 35.0288 | 15.6469 | 29.8355 | 197.4152 | 0.03757 | 4.4976 | 4.5175 | 413.5423 | 170.1053 | 14.2702 | 14.2992 |  | 2998.3931 | 2966.6031
42.0583 | 3901.7654 | 250.1286 | 151.0625 | 114.9949 | 34.9003 | 15.6601 | 29.6003 | 195.2134 | 0.04907 | 4.504 | 4.4745 | 414.5596 | 170.4381 | 14.2716 | 14.303 |  | 2946.2866 | 2828.4533
42.0667 | 3899.8967 | 250.2045 | 151.101 | 115.1434 | 34.8039 | 15.6563 | 29.5556 | 200.3461 | 0.03569 | 4.5079 | 4.4872 | 413.7401 | 169.6419 | 14.27 | 14.3002 |  | 3003.2478 | 2864.4924
42.075 | 3900.506 | 250.1986 | 151.1323 | 115.2847 | 34.8039 | 15.6046 | 29.7138 | 197.331 | 0.04981 | 4.4924 | 4.5175 | 413.6271 | 169.6123 | 14.2737 | 14.2974 |  | 2966.9998 | 2868.3885
42.0833 | 3901.496 | 250.0185 | 151.0767 | 115.2847 | 34.8561 | 15.6076 | 29.6611 | 194.8208 | 0.048 | 4.5043 | 4.4922 | 414.0792 | 170.0005 | 14.2709 | 14.2993 |  | 3003.7333 | 2925.6939
42.0917 | 3900.3515 | 249.8132 | 151.1606 | 115.1362 | 34.9003 | 15.6004 | 29.7584 | 201.8326 | 0.04827 | 4.5058 | 4.4821 | 413.6836 | 169.7955 | 14.2754 | 14.3031 |  | 2965.0579 | 2879.2651
42.1 | 3899.6432 | 249.4552 | 151.1293 | 115.1036 | 35.073 | 15.6264 | 29.1417 | 196.7 | 0.04931 | 4.4811 | 4.4745 | 415.0117 | 170.0579 | 14.2766 | 14.2945 |  | 3061.6654 | 2935.2718
42.1083 | 3903.6946 | 250.1747 | 151.2517 | 115.3318 | 35.0127 | 15.6113 | 29.6611 | 200.9071 | 0.04646 | 4.4957 | 4.5049 | 413.2597 | 169.9742 | 14.2727 | 14.3022 |  | 3032.6993 | 2965.9537
42.1167 | 3894.5054 | 249.8845 | 151.0524 | 114.8826 | 35.0368 | 15.6147 | 29.6327 | 197.8219 | 0.0491 | 4.5168 | 4.4846 | 415.0965 | 170.3475 | 14.2741 | 14.3008 |  | 2947.0957 | 2869.5248
42.125 | 3900.8442 | 249.8404 | 150.9927 | 114.9695 | 35.2898 | 15.5773 | 29.6773 | 201.6643 | 0.04937 | 4.4912 | 4.4846 | 414.5313 | 170.0638 | 14.2777 | 14.2999 |  | 3012.148 | 2905.8886
42.1333 | 3901.7901 | 250.205 | 151.1606 | 114.8753 | 35.081 | 15.6352 | 29.8355 | 197.2188 | 0.03423 | 4.4899 | 4.4897 | 414.9552 | 169.5461 | 14.2741 | 14.2998 |  | 3031.2429 | 2882.1872
42.1417 | 3900.2563 | 250.0986 | 150.9016 | 114.8355 | 35.4021 | 15.6592 | 29.6854 | 195.9006 | 0.03897 | 4.5006 | 4.4948 | 414.6726 | 170.5591 | 14.2771 | 14.3055 |  | 2948.7139 | 2931.2133
42.15 | 3898.2118 | 250.1036 | 150.8945 | 114.6579 | 34.9445 | 15.6409 | 29.9085 | 202.071 | 0.04978 | 4.5012 | 4.5175 | 414.3618 | 169.8892 | 14.2702 | 14.2955 |  | 2931.7227 | 2831.0507
42.1583 | 3901.1744 | 250.177 | 151.017 | 114.9551 | 35.0127 | 15.6264 | 29.6611 | 204.8056 | 0.04466 | 4.497 | 4.5049 | 414.3618 | 169.7193 | 14.2734 | 14.2954 |  | 2983.8292 | 2881.5379
42.1667 | 3899.2293 | 249.209 | 150.8804 | 114.7232 | 34.9124 | 15.5837 | 29.6125 | 198.3267 | 0.05236 | 4.4799 | 4.4745 | 413.8249 | 170.0095 | 14.2698 | 14.2973 |  | 2972.3399 | 2858.1612
42.175 | 3902.5024 | 250.6847 | 150.8278 | 114.7848 | 35.0328 | 15.5366 | 29.7869 | 196.4055 | 0.04518 | 4.507 | 4.4922 | 414.164 | 170.0543 | 14.2775 | 14.3 |  | 2976.7091 | 2824.5572
42.1833 | 3898.0922 | 249.8212 | 150.7296 | 114.792 | 35.1452 | 15.5475 | 29.6895 | 200.9912 | 0.04931 | 4.5098 | 4.5226 | 414.1357 | 169.9969 | 14.2725 | 14.2952 |  | 2959.7178 | 2890.1418
42.1917 | 3897.8675 | 249.6834 | 150.8733 | 114.7848 | 35.0328 | 15.5339 | 29.7341 | 204.0764 | 0.05579 | 4.5012 | 4.4745 | 414.6443 | 170.5789 | 14.274 | 14.2928 |  | 2966.0288 | 2853.4534
42.2 | 3899.9189 | 250.242 | 150.845 | 115.0203 | 35.3981 | 15.5387 | 29.7341 | 200.6266 | 0.05036 | 4.4942 | 4.5175 | 413.5706 | 170.115 | 14.27 | 14.3021 |  | 2994.8331 | 2939.8173
42.2083 | 3900.3471 | 249.651 | 150.8905 | 114.7414 | 35.0369 | 15.5552 | 29.6328 | 199.0139 | 0.05949 | 4.4988 | 4.4998 | 414.0792 | 169.763 | 14.2775 | 14.2917 |  | 2991.5966 | 2937.0575
42.2167 | 3903.9849 | 250.1432 | 150.845 | 115.1581 | 34.9767 | 15.5194 | 29.6775 | 200.0937 | 0.05281 | 4.4811 | 4.5226 | 415.0399 | 170.3937 | 14.2736 | 14.3025 |  | 3021.3718 | 2926.5055
42.225 | 3898.5539 | 249.4584 | 150.9149 | 114.8972 | 35.0007 | 15.5441 | 29.5435 | 196.8823 | 0.05805 | 4.5061 | 4.5074 | 415.153 | 170.3541 | 14.2763 | 14.2957 |  | 3032.052 | 2943.064
42.2333 | 3899.9473 | 250.4144 | 150.8379 | 115.0783 | 35.2537 | 15.5425 | 29.8518 | 202.6881 | 0.0569 | 4.4982 | 4.515 | 414.5878 | 169.8354 | 14.273 | 14.2975 |  | 3028.3301 | 2911.0834
42.2417 | 3902.6704 | 249.6639 | 150.9604 | 115.0168 | 34.9767 | 15.5271 | 29.7829 | 202.4917 | 0.06159 | 4.4976 | 4.4872 | 414.1922 | 169.7715 | 14.277 | 14.3066 |  | 2953.7304 | 2811.8948
42.25 | 3900.6081 | 250.2861 | 151.097 | 115.1037 | 34.8642 | 15.4923 | 29.8803 | 199.5888 | 0.05574 | 4.4869 | 4.5023 | 413.8249 | 169.7156 | 14.2789 | 14.2982 |  | 3103.0917 | 2783.3233
42.2583 | 3902.7014 | 250.0556 | 151.1143 | 115.0965 | 35.1173 | 15.4607 | 29.714 | 200.8229 | 0.05773 | 4.5064 | 4.4897 | 413.6836 | 170.6683 | 14.2744 | 14.3064 |  | 2950.3322 | 2905.7263
42.2667 | 3902.679 | 250.3952 | 151.0758 | 115.035 | 34.9968 | 15.3986 | 29.7506 | 203.6978 | 0.06319 | 4.4988 | 4.5251 | 413.7966 | 170.5106 | 14.2774 | 14.305 |  | 2969.5889 | 2855.0768
42.275 | 3898.5986 | 249.9656 | 151.1355 | 115.1618 | 35.033 | 15.4431 | 29.7344 | 200.1358 | 0.06531 | 4.5091 | 4.4568 | 413.3445 | 170.1963 | 14.2706 | 14.2944 |  | 2978.6509 | 2946.1485
42.2833 | 3899.5198 | 249.5579 | 151.1669 | 115.1075 | 35.025 | 15.493 | 29.7263 | 200.0376 | 0.05943 | 4.5052 | 4.4796 | 414.0227 | 169.7456 | 14.2773 | 14.3045 |  | 3024.9319 | 2948.0965
42.2917 | 3900.532 | 250.1827 | 151.002 | 115.1762 | 35.0491 | 15.4799 | 29.6978 | 202.2814 | 0.04638 | 4.5015 | 4.4821 | 414.3618 | 169.9332 | 14.2757 | 14.2991 |  | 3039.1722 | 2932.8367
42.3 | 3901.189 | 249.8191 | 151.1701 | 115.2271 | 35.001 | 15.5154 | 29.8602 | 199.5327 | 0.05689 | 4.5098 | 4.5175 | 414.2205 | 170.3755 | 14.2661 | 14.3007 |  | 2946.6103 | 2897.7717
42.3083 | 3900.2899 | 250.1415 | 150.9565 | 115.2199 | 35.0974 | 15.513 | 29.9049 | 199.9675 | 0.06041 | 4.4991 | 4.4594 | 413.5706 | 170.1444 | 14.273 | 14.2978 |  | 3046.1305 | 2880.2392
42.3167 | 3900.7583 | 250.277 | 151.1386 | 115.18 | 34.8444 | 15.568 | 29.4384 | 196.2512 | 0.03328 | 4.5143 | 4.4846 | 414.9552 | 169.8314 | 14.2757 | 14.3016 |  | 2953.0831 | 2936.8952
42.325 | 3897.7115 | 249.8339 | 151.1386 | 115.0714 | 35.1416 | 15.578 | 29.6859 | 199.8132 | 0.04238 | 4.5037 | 4.5099 | 416.0007 | 169.8891 | 14.27 | 14.3019 |  | 3002.115 | 2998.746
42.3333 | 3901.3702 | 250.1558 | 151.0861 | 115.0786 | 34.9408 | 15.5941 | 29.5886 | 195.5079 | 0.04183 | 4.5006 | 4.5099 | 414.0792 | 170.1142 | 14.2784 | 14.2997 |  | 2978.0036 | 2847.6092
42.3417 | 3902.5933 | 250.7241 | 151.1316 | 114.9446 | 35.001 | 15.6283 | 29.9657 | 202.4777 | 0.03683 | 4.5104 | 4.515 | 413.8249 | 170.0077 | 14.2736 | 14.2984 |  | 3031.0811 | 2930.7263
42.35 | 3901.3663 | 250.1365 | 150.9072 | 114.9628 | 34.969 | 15.5937 | 29.7225 | 202.0149 | 0.03893 | 4.5101 | 4.5301 | 413.5706 | 170.1393 | 14.2773 | 14.2974 |  | 2966.3525 | 2878.1288
42.3583 | 3901.2417 | 250.2387 | 151.2085 | 114.9373 | 35.0452 | 15.593 | 29.7994 | 198.8596 | 0.04478 | 4.5067 | 4.5251 | 413.7683 | 170.2784 | 14.278 | 14.302 |  | 3032.6993 | 2869.0378
42.3667 | 3900.6792 | 249.7166 | 151.0476 | 114.8359 | 35.0894 | 15.6033 | 29.4222 | 200.0376 | 0.04939 | 4.4924 | 4.4922 | 414.8987 | 169.4794 | 14.2744 | 14.3078 |  | 3021.5336 | 2889.1678
42.375 | 3898.7955 | 249.9838 | 150.995 | 114.883 | 34.985 | 15.6005 | 29.7386 | 204.6373 | 0.04119 | 4.5098 | 4.4745 | 414.9269 | 170.1283 | 14.2739 | 14.3072 |  | 3011.3389 | 2890.3041
42.3833 | 3903.4163 | 250.5344 | 150.9527 | 114.8287 | 35.0814 | 15.6121 | 29.7833 | 199.4486 | 0.05494 | 4.5207 | 4.5125 | 413.9379 | 170.2411 | 14.2778 | 14.3021 |  | 3032.052 | 2937.2198
42.3917 | 3898.4832 | 249.8427 | 151.0335 | 114.9301 | 34.9328 | 15.6149 | 29.8441 | 200.6687 | 0.0395 | 4.5052 | 4.5049 | 414.8704 | 170.116 | 14.2761 | 14.3025 |  | 2924.9262 | 2947.9342
42.4 | 3898.7418 | 249.8422 | 150.8757 | 114.8071 | 34.8486 | 15.6502 | 29.6536 | 201.7204 | 0.04678 | 4.5229 | 4.5099 | 413.5706 | 169.6122 | 14.274 | 14.3033 |  | 3013.7662 | 2834.4598
42.4083 | 3898.635 | 249.5871 | 151.0546 | 114.709 | 35.1576 | 15.7206 | 29.9129 | 198.6492 | 0.03837 | 4.4957 | 4.4973 | 415.266 | 170.3754 | 14.2741 | 14.3004 |  | 3000.335 | 2768.2258
42.4167 | 3899.3111 | 249.6775 | 150.9495 | 114.8105 | 34.9568 | 15.6796 | 29.6574 | 198.9718 | 0.0491 | 4.5024 | 4.472 | 413.3445 | 170.2087 | 14.2716 | 14.2921 |  | 2957.4523 | 2891.4405
42.425 | 3894.9596 | 250.4042 | 150.9424 | 114.9917 | 35.1576 | 15.6183 | 29.6493 | 200.6687 | 0.0514 | 4.5034 | 4.5276 | 415.0399 | 169.9915 | 14.2724 | 14.3031 |  | 2991.9203 | 2870.6612
42.4333 | 3901.2661 | 249.617 | 150.8969 | 114.8576 | 34.9568 | 15.5779 | 29.8156 | 201.7625 | 0.05169 | 4.5018 | 4.4948 | 414.4465 | 170.1855 | 14.276 | 14.2952 |  | 3023.961 | 2960.7589
42.4417 | 3895.5615 | 249.7207 | 150.8655 | 114.8792 | 34.9808 | 15.6 | 29.7344 | 199.1962 | 0.05558 | 4.5128 | 4.4771 | 415.0399 | 170.1261 | 14.2717 | 14.3028 |  | 3038.8485 | 2925.2068
42.45 | 3894.3437 | 249.3342 | 151.0476 | 114.698 | 34.9366 | 15.5925 | 29.8479 | 194.6385 | 0.04375 | 4.5073 | 4.5175 | 413.7683 | 169.9808 | 14.2773 | 14.2956 |  | 2999.6877 | 2885.921
42.4583 | 3899.6951 | 250.3282 | 151.1002 | 114.8393 | 34.8844 | 15.5883 | 29.8479 | 201.7345 | 0.05823 | 4.4966 | 4.5175 | 414.8139 | 170.3741 | 14.2784 | 14.3002 |  | 2981.5637 | 2909.947
42.4667 | 3900.7148 | 250.0129 | 151.1002 | 114.9047 | 34.8524 | 15.5771 | 29.7102 | 195.7323 | 0.06669 | 4.5104 | 4.5276 | 414.1357 | 170.121 | 14.2732 | 14.2981 |  | 2993.5385 | 2925.5315
42.475 | 3897.3078 | 249.6601 | 151.0232 | 114.8937 | 34.8402 | 15.5832 | 29.4342 | 201.2436 | 0.06409 | 4.4994 | 4.4973 | 413.7966 | 170.2442 | 14.2783 | 14.2959 |  | 3048.2342 | 2858.1612
42.4833 | 3892.4197 | 249.4761 | 150.9604 | 115.0494 | 35.0651 | 15.5496 | 29.714 | 198.9858 | 0.06909 | 4.4838 | 4.4543 | 413.5706 | 169.7117 | 14.2778 | 14.3025 |  | 3021.5336 | 2940.4666
42.4917 | 3898.8142 | 249.3675 | 151.0444 | 114.9625 | 34.8642 | 15.5686 | 29.5112 | 202.1552 | 0.05968 | 4.4918 | 4.5125 | 413.9662 | 169.9572 | 14.2736 | 14.3013 |  | 3026.8737 | 2817.739
42.5 | 3899.9435 | 250.1678 | 151.0373 | 115.111 | 35.1333 | 15.551 | 29.941 | 201.1455 | 0.05264 | 4.5015 | 4.5074 | 415.0965 | 170.007 | 14.2777 | 14.3034 |  | 3036.9067 | 2920.3367
42.5083 | 3903.452 | 250.5336 | 150.9989 | 115.0385 | 35.0529 | 15.5899 | 29.5435 | 199.098 | 0.04517 | 4.5116 | 4.5301 | 415.3225 | 169.7131 | 14.2744 | 14.2996 |  | 3026.0646 | 2948.4212
42.5167 | 3902.9279 | 250.9445 | 151.0727 | 115.2196 | 35.0449 | 15.5684 | 29.7991 | 198.1724 | 0.05148 | 4.5067 | 4.5276 | 413.7401 | 169.6716 | 14.2776 | 14.2953 |  | 3017.3263 | 2934.6224
42.525 | 3902.2777 | 250.3752 | 151.0515 | 115.1399 | 35.0088 | 15.531 | 29.6571 | 202.3094 | 0.05468 | 4.4945 | 4.5226 | 413.9944 | 170.438 | 14.2736 | 14.2962 |  | 2983.6674 | 2915.3042
42.5333 | 3907.9499 | 251.0068 | 151.0585 | 115.1399 | 35.2175 | 15.4707 | 29.5516 | 198.6913 | 0.04567 | 4.5067 | 4.5479 | 414.2205 | 170.0397 | 14.2703 | 14.2952 |  | 2989.8166 | 2980.7265
42.5417 | 3895.267 | 249.7668 | 151.2022 | 115.0928 | 34.8521 | 15.4622 | 29.4989 | 194.0775 | 0.05813 | 4.4787 | 4.5023 | 414.5878 | 169.6087 | 14.2698 | 14.2918 |  | 2950.6558 | 2901.9925
42.55 | 3891.7114 | 249.3577 | 151.1253 | 115.1797 | 35.0529 | 15.4561 | 29.7545 | 200.7248 | 0.05166 | 4.4966 | 4.472 | 415.153 | 169.5993 | 14.2731 | 14.2913 |  | 2953.4068 | 2921.6354
42.5583 | 3899.6347 | 250.1291 | 151.0373 | 115.0602 | 35.077 | 15.4716 | 29.5678 | 200.0095 | 0.04096 | 4.4927 | 4.5175 | 415.4921 | 170.6034 | 14.2737 | 14.2964 |  | 2994.1858 | 2801.5052
42.5667 | 3899.9002 | 249.2254 | 151.0342 | 115.1217 | 35.1452 | 15.5262 | 29.9004 | 196.742 | 0.05104 | 4.5116 | 4.5276 | 413.9944 | 170.2369 | 14.2771 | 14.302 |  | 2988.0366 | 2926.5055
42.575 | 3899.5133 | 249.4745 | 151.0727 | 115.2014 | 34.9204 | 15.5467 | 29.6733 | 201.8887 | 0.05499 | 4.4963 | 4.5125 | 413.6271 | 169.728 | 14.2707 | 14.3031 |  | 3014.2517 | 2985.4343
42.5833 | 3902.08 | 250.3699 | 151.0201 | 115.1688 | 34.7798 | 15.559 | 29.6895 | 201.5381 | 0.04163 | 4.5119 | 4.52 | 413.6836 | 169.6761 | 14.2777 | 14.2964 |  | 3022.3427 | 2947.2848
42.5917 | 3898.6163 | 250.0041 | 151.0554 | 114.9877 | 34.9445 | 15.5839 | 29.7503 | 198.7053 | 0.0506 | 4.5024 | 4.5276 | 415.379 | 169.7729 | 14.278 | 14.2984 |  | 3069.5946 | 2857.0248
42.6 | 3902.4506 | 250.2109 | 150.8875 | 115.0094 | 34.9163 | 15.5973 | 29.8274 | 203.3472 | 0.04258 | 4.504 | 4.4897 | 413.9379 | 169.9067 | 14.2778 | 14.3083 |  | 2953.0831 | 2832.1871
42.6083 | 3906.2069 | 250.3485 | 150.9887 | 115.1507 | 35.073 | 15.5627 | 29.7219 | 195.564 | 0.03528 | 4.4869 | 4.5226 | 413.4858 | 169.9019 | 14.2792 | 14.2995 |  | 3069.1092 | 2937.7069
42.6167 | 3900.1764 | 250.2244 | 150.9401 | 115.205 | 35.0288 | 15.5676 | 29.6773 | 200.1918 | 0.0511 | 4.5095 | 4.5074 | 414.164 | 169.5569 | 14.2732 | 14.2978 |  | 3047.4251 | 2919.525
42.625 | 3898.4596 | 249.8157 | 151.0625 | 114.908 | 35.0649 | 15.5926 | 29.6084 | 200.1498 | 0.06164 | 4.4994 | 4.4897 | 414.7291 | 169.7822 | 14.2741 | 14.2958 |  | 2953.8922 | 2934.9471
42.6333 | 3895.7734 | 249.5983 | 151.0767 | 114.8065 | 34.9003 | 15.5908 | 29.7584 | 201.2296 | 0.05805 | 4.5024 | 4.5175 | 414.8139 | 170.0288 | 14.2747 | 14.2991 |  | 2947.9048 | 2905.0769
42.6417 | 3896.1013 | 249.7842 | 150.8945 | 114.9152 | 35.1773 | 15.6436 | 29.7219 | 200.4303 | 0.05561 | 4.4945 | 4.52 | 414.0227 | 169.7837 | 14.2719 | 14.2979 |  | 2953.8922 | 2917.0899
42.65 | 3899.559 | 249.7606 | 150.7124 | 114.8174 | 34.9124 | 15.6208 | 29.6652 | 199.9815 | 0.0556 | 4.5043 | 4.4796 | 415.6334 | 170.1536 | 14.2778 | 14.2955 |  | 2998.0695 | 2900.0444
42.6583 | 3902.5814 | 250.4105 | 150.8875 | 115.0384 | 35.0007 | 15.6227 | 29.7017 | 203.3472 | 0.04509 | 4.5009 | 4.5099 | 413.1184 | 169.8941 | 14.2715 | 14.2998 |  | 2951.9504 | 2909.46
42.6667 | 3900.5727 | 249.8005 | 150.8561 | 114.7159 | 35.4262 | 15.669 | 29.7098 | 202.8143 | 0.03632 | 4.5009 | 4.4846 | 413.6271 | 169.8656 | 14.2761 | 14.2996 |  | 3027.8447 | 2892.7392
42.675 | 3899.3072 | 250.0921 | 150.7964 | 114.85 | 34.9485 | 15.6544 | 29.7544 | 199.687 | 0.05604 | 4.503 | 4.4948 | 414.9834 | 169.8698 | 14.2746 | 14.2997 |  | 3018.1354 | 2835.5962
42.6833 | 3904.4791 | 250.8324 | 150.8632 | 114.8246 | 34.8682 | 15.65 | 29.6206 | 201.8747 | 0.04739 | 4.5152 | 4.5453 | 414.7291 | 170.2346 | 14.274 | 14.2986 |  | 3003.8951 | 2977.3174
42.6917 | 3901.4008 | 249.7909 | 150.765 | 114.8029 | 34.7918 | 15.6398 | 29.9125 | 201.7625 | 0.05316 | 4.4976 | 4.4846 | 414.3053 | 169.9686 | 14.2779 | 14.303 |  | 3034.4794 | 2826.1806
42.7 | 3901.3187 | 250.5776 | 150.8632 | 114.8935 | 34.9967 | 15.6021 | 30.0139 | 199.9675 | 0.04642 | 4.4921 | 4.4796 | 415.3225 | 170.1205 | 14.2707 | 14.3034 |  | 2989.6548 | 2890.6288
42.7083 | 3897.9425 | 249.7206 | 150.6354 | 114.9188 | 34.9204 | 15.5649 | 29.7787 | 200.304 | 0.05321 | 4.4887 | 4.515 | 415.0117 | 170.0819 | 14.279 | 14.3111 |  | 2969.1035 | 2902.6418
42.7167 | 3899.0165 | 250.1911 | 150.7862 | 114.8935 | 35.0489 | 15.519 | 29.5922 | 201.0473 | 0.05661 | 4.4902 | 4.4922 | 414.0227 | 169.954 | 14.2742 | 14.2998 |  | 3000.4968 | 2928.7783
42.725 | 3899.3773 | 249.6712 | 150.9299 | 114.9587 | 35.0168 | 15.5054 | 29.7179 | 201.1595 | 0.05469 | 4.5015 | 4.472 | 414.8704 | 170.0524 | 14.2802 | 14.303 |  | 3028.492 | 2855.0768
42.7333 | 3901.7078 | 249.9371 | 151.0068 | 114.8246 | 34.816 | 15.5529 | 29.5678 | 201.0894 | 0.05347 | 4.4884 | 4.4821 | 413.401 | 169.2182 | 14.2706 | 14.3071 |  | 3031.4048 | 2948.9082
42.7417 | 3901.5243 | 250.4155 | 150.9755 | 114.8464 | 35.0489 | 15.5132 | 29.6449 | 199.07 | 0.0506 | 4.5082 | 4.52 | 415.3225 | 169.9401 | 14.2707 | 14.3054 |  | 3031.4048 | 2910.2717
42.75 | 3904.4111 | 250.2164 | 150.8773 | 115.3499 | 34.9806 | 15.5122 | 29.6287 | 197.5975 | 0.03263 | 4.5222 | 4.515 | 413.8249 | 170.541 | 14.2744 | 14.3039 |  | 2968.7798 | 2955.077
42.7583 | 3900.9193 | 250.6403 | 151.0979 | 115.1145 | 34.9806 | 15.5683 | 29.6814 | 199.8132 | 0.03816 | 4.4948 | 4.5125 | 414.4183 | 169.9458 | 14.2669 | 14.2996 |  | 2978.3273 | 2887.0574
42.7667 | 3898.4205 | 249.8679 | 151.0665 | 115.1761 | 34.8401 | 15.5873 | 29.6449 | 198.3267 | 0.04272 | 4.5159 | 4.5428 | 414.4748 | 169.8477 | 14.2694 | 14.2988 |  | 2984.1528 | 2920.8237
42.775 | 3901.6109 | 250.4301 | 151.021 | 114.9732 | 34.9806 | 15.5582 | 29.5759 | 200.7388 | 0.05236 | 4.5015 | 4.5301 | 414.5596 | 170.12 | 14.2718 | 14.2949 |  | 2956.1577 | 2950.0446
42.7833 | 3896.4794 | 250.0881 | 151.0139 | 115.1072 | 34.9726 | 15.5222 | 29.7787 | 201.3278 | 0.05494 | 4.497 | 4.4998 | 413.7683 | 170.357 | 14.2701 | 14.2937 |  | 3023.7991 | 2869.2002
42.7917 | 3899.787 | 250.5867 | 150.9684 | 114.8211 | 35.0731 | 15.475 | 29.7747 | 198.8736 | 0.05234 | 4.5095 | 4.5074 | 413.5706 | 170.1167 | 14.2762 | 14.3106 |  | 2953.4068 | 2987.0577
42.8 | 3902.9289 | 250.3272 | 151.0665 | 114.9877 | 34.9967 | 15.4291 | 29.7504 | 197.2469 | 0.06469 | 4.4921 | 4.4897 | 414.8139 | 170.2293 | 14.2775 | 14.2968 |  | 3086.5859 | 2926.5055
42.8083 | 3897.4288 | 249.918 | 151.0736 | 115.1362 | 35.1092 | 15.4394 | 29.7058 | 197.906 | 0.06706 | 4.504 | 4.4973 | 415.4638 | 170.1497 | 14.2763 | 14.2914 |  | 2984.962 | 2889.8171
42.8167 | 3897.8663 | 249.7048 | 151.1718 | 114.995 | 35.1092 | 15.445 | 29.8639 | 199.3645 | 0.04266 | 4.5095 | 4.4771 | 414.4465 | 170.2264 | 14.2777 | 14.303 |  | 3076.553 | 2880.7262
42.825 | 3904.4644 | 250.8428 | 151.2102 | 115.0566 | 34.9687 | 15.4751 | 30.091 | 199.9394 | 0.04396 | 4.5082 | 4.4872 | 414.503 | 169.8076 | 14.2698 | 14.2922 |  | 3063.6072 | 3023.9084
42.8333 | 3891.5865 | 249.3745 | 150.9826 | 115.1906 | 35.1694 | 15.5465 | 29.7139 | 197.5274 | 0.05194 | 4.497 | 4.4897 | 415.3225 | 169.7085 | 14.2712 | 14.2982 |  | 2971.2071 | 2898.0964
42.8417 | 3902.7065 | 250.282 | 151.1404 | 115.0095 | 35.0731 | 15.5357 | 29.8802 | 202.6881 | 0.049 | 4.503 | 4.5175 | 413.4575 | 170.0004 | 14.2781 | 14.292 |  | 3003.7333 | 2919.6873
42.85 | 3899.2173 | 249.6666 | 151.2102 | 115.0385 | 35.1575 | 15.5176 | 29.7018 | 204.2727 | 0.04783 | 4.4805 | 4.4745 | 413.288 | 169.9458 | 14.278 | 14.309 |  | 2974.7672 | 2796.148
42.8583 | 3899.2957 | 250.1346 | 151.2486 | 115.158 | 35.1333 | 15.5044 | 29.6774 | 198.9017 | 0.04867 | 4.5021 | 4.5226 | 414.5313 | 169.891 | 14.2776 | 14.2995 |  | 3014.2517 | 2898.2587
42.8667 | 3896.662 | 248.9832 | 151.1475 | 115.1435 | 34.9606 | 15.5143 | 30.1882 | 202.1131 | 0.05025 | 4.5104 | 4.4897 | 414.3618 | 170.0868 | 14.2763 | 14.2993 |  | 2962.4688 | 2855.7261
42.875 | 3896.1562 | 249.7429 | 151.0736 | 115.1543 | 35.0248 | 15.5392 | 29.7787 | 199.0419 | 0.04335 | 4.5 | 4.4897 | 413.9662 | 169.6829 | 14.2706 | 14.299 |  | 2972.8253 | 2864.1677
42.8833 | 3902.322 | 250.1229 | 151.1404 | 115.0348 | 34.8923 | 15.5744 | 29.6976 | 199.9535 | 0.04407 | 4.5037 | 4.4821 | 413.3727 | 169.5318 | 14.2735 | 14.2984 |  | 3004.866 | 2903.6159
42.8917 | 3899.8928 | 250.5278 | 150.9441 | 115.0421 | 35.2136 | 15.5465 | 29.7585 | 202.4356 | 0.05679 | 4.5052 | 4.5327 | 415.0399 | 170.3684 | 14.2722 | 14.2921 |  | 2931.8845 | 2884.6223
42.9 | 3906.0805 | 250.4129 | 151.1647 | 115.1435 | 34.8562 | 15.5378 | 29.6612 | 199.9955 | 0.04825 | 4.5046 | 4.4872 | 414.9834 | 170.2165 | 14.2711 | 14.2995 |  | 3009.5588 | 2917.4146
42.9083 | 3902.0331 | 250.4705 | 151.1788 | 114.8935 | 34.8401 | 15.489 | 29.9085 | 199.3925 | 0.05507 | 4.5 | 4.4897 | 414.9269 | 170.0562 | 14.274 | 14.3002 |  | 3106.0045 | 2920.3367
42.9167 | 3901.7699 | 249.6087 | 151.0524 | 115.0674 | 35.0329 | 15.5091 | 29.7341 | 199.5608 | 0.06001 | 4.4933 | 4.5074 | 414.5313 | 169.9433 | 14.2784 | 14.3021 |  | 3011.6625 | 2901.9925
42.925 | 3897.4156 | 250.4791 | 151.0878 | 114.9333 | 35.0409 | 15.5493 | 29.795 | 200.0516 | 0.04988 | 4.496 | 4.5099 | 415.4355 | 169.6056 | 14.2744 | 14.296 |  | 2985.1238 | 2927.3172
42.9333 | 3895.5551 | 249.3513 | 151.0594 | 115.0348 | 34.9445 | 15.5881 | 29.6976 | 198.9297 | 0.05076 | 4.4909 | 4.5226 | 414.164 | 170.21 | 14.2706 | 14.3115 |  | 2955.3486 | 2798.5831
42.9417 | 3898.4229 | 250.0125 | 150.9158 | 115.1833 | 35.057 | 15.6573 | 29.8639 | 202.4356 | 0.04177 | 4.5037 | 4.4922 | 414.6443 | 170.1036 | 14.2666 | 14.3028 |  | 2966.0288 | 2930.077
42.95 | 3896.818 | 249.5282 | 150.7862 | 114.908 | 35.1694 | 15.7611 | 29.6612 | 199.4907 | 0.00361 | 4.4988 | 4.4872 | 415.0682 | 170.0048 | 14.274 | 14.303 |  | 3018.7827 | 2820.3364
42.9583 | 3899.8409 | 250.4871 | 150.7933 | 114.9333 | 35.0931 | 15.8011 | 29.9531 | 200.7107 | 0.00363 | 4.5195 | 4.5074 | 413.8531 | 170.4932 | 14.2769 | 14.3028 |  | 3033.6703 | 2933.6484
42.9667 | 3898.4135 | 249.7812 | 150.7933 | 114.8211 | 34.9687 | 15.7364 | 29.6693 | 201.1174 | 0.01263 | 4.4893 | 4.5074 | 414.5596 | 169.9364 | 14.2737 | 14.2951 |  | 3012.3098 | 2976.8304
42.975 | 3900.7765 | 250.3722 | 150.6709 | 114.6652 | 35.1092 | 15.7384 | 29.7058 | 199.098 | 0.0206 | 4.4851 | 4.5049 | 414.8139 | 170.0115 | 14.2734 | 14.3027 |  | 3011.0152 | 2821.3104
42.9833 | 3902.0323 | 249.9248 | 150.7407 | 114.5021 | 34.8762 | 15.7196 | 29.9977 | 196.714 | 0.02805 | 4.4915 | 4.4771 | 414.1074 | 170.1861 | 14.2777 | 14.2976 |  | 2978.1654 | 2875.5314
42.9917 | 3900.0727 | 250.5827 | 150.8004 | 114.7993 | 34.9967 | 15.6679 | 29.6449 | 200.0516 | 0.04883 | 4.532 | 4.5301 | 415.2095 | 169.6943 | 14.2738 | 14.2996 |  | 2975.7381 | 2870.0119
43 | 3897.9117 | 249.9318 | 150.7478 | 114.8065 | 35.1092 | 15.5661 | 29.9693 | 201.8326 | 0.04874 | 4.4887 | 4.4644 | 414.4183 | 170.229 | 14.2698 | 14.2914 |  | 2992.7294 | 2975.3693
43.0083 | 3901.8484 | 249.847 | 150.9684 | 114.7993 | 34.9445 | 15.5473 | 29.8558 | 203.1649 | 0.04363 | 4.4896 | 4.4846 | 413.514 | 170.3557 | 14.2702 | 14.2992 |  | 3019.2681 | 2910.7587
43.0167 | 3900.5019 | 250.3644 | 150.937 | 114.8862 | 34.9365 | 15.6168 | 30.1112 | 198.9157 | 0.05175 | 4.4979 | 4.4897 | 414.8139 | 170.1685 | 14.27 | 14.2875 |  | 3005.6751 | 2959.9472
43.025 | 3898.4082 | 249.5762 | 151.0281 | 114.8862 | 34.9887 | 15.63 | 29.9531 | 200.9211 | 0.05045 | 4.5037 | 4.5023 | 413.0337 | 169.9044 | 14.277 | 14.2913 |  | 2974.929 | 2834.9468
43.0333 | 3900.5917 | 249.881 | 150.9684 | 115.1255 | 35.1494 | 15.6198 | 30.1153 | 198.9858 | 0.05609 | 4.4997 | 4.5301 | 413.3727 | 170.06 | 14.2811 | 14.2919 |  | 3017.1645 | 2915.4665
43.0417 | 3901.5814 | 249.9963 | 150.9087 | 115.0819 | 34.9967 | 15.5888 | 30.2774 | 200.5144 | 0.05122 | 4.5049 | 4.5125 | 413.1467 | 170.1386 | 14.2771 | 14.2969 |  | 3005.5133 | 2885.5963
43.05 | 3901.4192 | 249.9896 | 151.021 | 115.292 | 35.0731 | 15.5926 | 30.0383 | 200.1077 | 0.05678 | 4.5006 | 4.5301 | 413.7118 | 170.3957 | 14.2767 | 14.3026 |  | 2993.3767 | 2894.8496
43.0583 | 3903.507 | 250.6117 | 151.0594 | 115.1761 | 34.9445 | 15.5624 | 29.8031 | 203.3893 | 0.05459 | 4.4802 | 4.4669 | 414.7291 | 170.1371 | 14.2775 | 14.2995 |  | 3097.4279 | 2960.5966
43.0667 | 3894.6496 | 249.2909 | 151.0139 | 115.0784 | 35.045 | 15.5386 | 29.8518 | 199.9254 | 0.06414 | 4.507 | 4.4771 | 415.0682 | 170.1751 | 14.2776 | 14.3033 |  | 2966.1907 | 2843.5507
43.075 | 3901.8617 | 249.6488 | 151.0281 | 115.158 | 34.9245 | 15.5266 | 30.0464 | 201.2577 | 0.05896 | 4.5113 | 4.5023 | 415.266 | 169.7896 | 14.2737 | 14.2998 |  | 2958.2614 | 2823.7455
43.0833 | 3895.0833 | 249.3855 | 151.1121 | 115.1761 | 34.9967 | 15.5015 | 29.9085 | 196.9945 | 0.05153 | 4.4805 | 4.472 | 414.2205 | 169.5542 | 14.2799 | 14.3026 |  | 3012.4716 | 2890.1418
43.0917 | 3897.6357 | 249.7969 | 151.1121 | 114.995 | 35.1614 | 15.4677 | 30.1274 | 199.7431 | 0.05209 | 4.4939 | 4.4973 | 414.1922 | 169.5075 | 14.2762 | 14.3002 |  | 2989.0075 | 2923.5835
43.1 | 3896.8922 | 249.9244 | 151.1718 | 115.0892 | 35.0048 | 15.4463 | 29.7058 | 197.7097 | 0.06386 | 4.4921 | 4.472 | 414.3618 | 169.8949 | 14.2765 | 14.2932 |  | 2993.8621 | 2788.3558
43.1083 | 3903.5136 | 250.8555 | 151.0594 | 115.0022 | 35.065 | 15.4647 | 29.4502 | 197.7657 | 0.05507 | 4.4973 | 4.5352 | 414.1357 | 170.3436 | 14.271 | 14.3064 |  | 2963.7633 | 2829.4273
43.1167 | 3901.034 | 250.9608 | 151.1121 | 115.1833 | 34.9526 | 15.4538 | 29.9166 | 197.9761 | 0.05583 | 4.5098 | 4.5251 | 414.7009 | 169.8689 | 14.2699 | 14.3076 |  | 2969.5889 | 2944.8497
43.125 | 3900.4668 | 250.6109 | 151.0665 | 115.1362 | 35.2136 | 15.5029 | 29.7058 | 201.0333 | 0.04222 | 4.493 | 4.4846 | 413.6553 | 169.8855 | 14.2695 | 14.2925 |  | 2965.867 | 2885.7587
43.1333 | 3899.249 | 249.5675 | 151.1718 | 115.0638 | 35.0811 | 15.5109 | 29.7829 | 199.8693 | 0.05357 | 4.4936 | 4.4745 | 414.6161 | 170.0731 | 14.277 | 14.2982 |  | 3021.21 | 2951.5056
43.1417 | 3897.6793 | 249.6343 | 151.1191 | 115.0819 | 34.9967 | 15.5346 | 29.9085 | 200.7388 | 0.05738 | 4.5046 | 4.5049 | 413.1467 | 170.2127 | 14.2737 | 14.3049 |  | 2964.2488 | 2911.4081
43.15 | 3899.7014 | 250.1042 | 151.0594 | 115.1037 | 35.0731 | 15.5546 | 29.8802 | 202.7161 | 0.05426 | 4.5104 | 4.5403 | 414.0227 | 169.6245 | 14.2712 | 14.3011 |  | 2993.8621 | 2895.986
43.1583 | 3897.9447 | 249.2768 | 151.105 | 114.9008 | 34.9004 | 15.597 | 30.022 | 199.8693 | 0.05251 | 4.4988 | 4.515 | 414.4748 | 170.4426 | 14.2749 | 14.3022 |  | 2929.1335 | 2861.4079
43.1667 | 3900.3238 | 250.1901 | 151.1191 | 114.8682 | 35.1253 | 15.6012 | 29.8274 | 201.1595 | 0.04434 | 4.503 | 4.5327 | 414.8987 | 170.02 | 14.2728 | 14.3026 |  | 3058.2671 | 2938.6809
43.175 | 3899.7347 | 249.5669 | 151.196 | 115.1182 | 34.8804 | 15.627 | 29.8964 | 201.1875 | 0.05443 | 4.5073 | 4.52 | 414.277 | 170.0027 | 14.2771 | 14.3096 |  | 3064.4163 | 2949.0705
43.1833 | 3901.4258 | 250.0559 | 151.0736 | 114.9225 | 35.0289 | 15.6508 | 29.7829 | 194.6385 | 0.03834 | 4.507 | 4.4973 | 415.3508 | 170.2393 | 14.2703 | 14.3026 |  | 2995.1567 | 2893.2262
43.1917 | 3902.4456 | 249.7979 | 150.9826 | 114.7957 | 34.9406 | 15.6506 | 29.9572 | 199.084 | 0.04117 | 4.493 | 4.52 | 412.8641 | 170.0119 | 14.2776 | 14.3017 |  | 3022.3427 | 2895.3366
43.2 | 3902.6501 | 249.8347 | 150.9684 | 114.9551 | 35.0128 | 15.6743 | 29.9247 | 198.7053 | 0.03176 | 4.4924 | 4.5099 | 413.3162 | 169.8264 | 14.2772 | 14.3044 |  | 3033.8321 | 2878.2911
43.2083 | 3899.7812 | 249.6636 | 150.9441 | 114.908 | 35.0128 | 15.6728 | 29.6612 | 201.6924 | 0.02555 | 4.5037 | 4.4973 | 413.7683 | 170.5574 | 14.2776 | 14.2993 |  | 3028.3301 | 2934.9471
43.2167 | 3904.9946 | 249.9027 | 151.0281 | 114.7268 | 35.0209 | 15.7147 | 29.6693 | 198.2846 | 0.03765 | 4.503 | 4.4998 | 413.288 | 169.5706 | 14.2771 | 14.2993 |  | 2924.4407 | 2863.356
43.225 | 3899.0924 | 249.6615 | 150.9299 | 114.9371 | 35.0972 | 15.7006 | 29.9046 | 200.5284 | 0.04806 | 4.5177 | 4.5276 | 413.0054 | 169.9001 | 14.2766 | 14.3017 |  | 2975.7381 | 2856.2131
43.2333 | 3899.6533 | 250.5339 | 150.9583 | 114.8283 | 35.0289 | 15.6749 | 29.7301 | 198.3127 | 0.04306 | 4.5113 | 4.5301 | 413.5706 | 169.9552 | 14.2713 | 14.2943 |  | 2986.4183 | 2908.973
43.2417 | 3898.4587 | 250.2663 | 150.9299 | 114.8972 | 35.2619 | 15.6337 | 29.9127 | 196.9384 | 0.03739 | 4.4866 | 4.4897 | 413.7401 | 170.1449 | 14.27 | 14.2923 |  | 3066.0346 | 2889.9794
43.25 | 3898.171 | 249.9982 | 151.1191 | 114.6797 | 34.9165 | 15.6331 | 29.722 | 198.6212 | 0.0691 | 4.497 | 4.5125 | 414.7574 | 170.2348 | 14.2734 | 14.2944 |  | 3016.8408 | 2926.5055
43.2583 | 3897.042 | 249.7711 | 150.937 | 114.8138 | 35.0128 | 15.5711 | 29.7139 | 201.0613 | 0.07641 | 4.4942 | 4.4922 | 414.9834 | 169.508 | 14.285 | 14.3024 |  | 2942.0792 | 2842.252
43.2667 | 3898.2821 | 249.7848 | 150.9471 | 114.8138 | 34.9606 | 15.5955 | 29.9247 | 202.4076 | 0.07658 | 4.4982 | 4.4897 | 414.8704 | 170.0391 | 14.2783 | 14.3017 |  | 2996.7749 | 2836.5702
43.275 | 3900.8363 | 250.4059 | 150.9897 | 114.8283 | 35.0811 | 15.6166 | 30.0991 | 196.125 | 0.06461 | 4.5 | 4.4922 | 414.3053 | 170.4121 | 14.2763 | 14.2958 |  | 3082.3785 | 2947.4472
43.2833 | 3900.2015 | 250.0214 | 150.8146 | 114.9225 | 35.1333 | 15.5517 | 30.0991 | 198.8877 | 0.06742 | 4.4997 | 4.515 | 412.8076 | 169.7423 | 14.2786 | 14.3038 |  | 2918.7769 | 2869.6872
43.2917 | 3902.3222 | 250.8136 | 151.021 | 114.687 | 34.9767 | 15.5357 | 29.8883 | 200.5144 | 0.06124 | 4.5015 | 4.5504 | 414.1357 | 169.6064 | 14.2731 | 14.2994 |  | 3012.4716 | 2880.4015
43.3 | 3903.1776 | 250.6487 | 151.0281 | 114.8609 | 34.9084 | 15.5052 | 29.9247 | 199.3364 | 0.0661 | 4.5098 | 4.52 | 414.9834 | 169.8788 | 14.2814 | 14.3033 |  | 3048.8815 | 2941.9277
43.3083 | 3895.9721 | 249.8025 | 150.846 | 115.0095 | 35.1775 | 15.4865 | 30.0383 | 200.5565 | 0.07271 | 4.5116 | 4.5226 | 413.288 | 170.0049 | 14.2781 | 14.2996 |  | 2998.3931 | 2825.5312
43.3167 | 3897.4813 | 249.9072 | 150.9826 | 114.879 | 35.0851 | 15.4678 | 29.7868 | 201.9308 | 0.0577 | 4.5067 | 4.472 | 414.6443 | 170.2626 | 14.2708 | 14.3076 |  | 2953.4068 | 2878.2911
43.325 | 3901.9053 | 250.4988 | 151.1121 | 114.7667 | 34.9606 | 15.4512 | 29.8193 | 195.0031 | 0.0749 | 4.5058 | 4.5377 | 414.1074 | 170.118 | 14.2731 | 14.3081 |  | 3066.3582 | 2925.3692
43.3333 | 3893.6494 | 250.0785 | 150.9299 | 114.7739 | 34.8642 | 15.387 | 30.1437 | 200.5424 | 0.07093 | 4.5024 | 4.5175 | 415.4073 | 170.1599 | 14.2696 | 14.306 |  | 3006.646 | 2931.8627
43.3417 | 3902.1004 | 250.3373 | 151.021 | 115.1362 | 34.9004 | 15.4153 | 29.9166 | 198.3828 | 0.05739 | 4.5302 | 4.5301 | 415.153 | 169.4538 | 14.2731 | 14.2916 |  | 3015.0608 | 2899.2327
43.35 | 3902.3388 | 250.0932 | 151.0736 | 115.1182 | 34.8804 | 15.4309 | 29.8437 | 199.0139 | 0.05256 | 4.5204 | 4.5377 | 415.1812 | 170.2312 | 14.2701 | 14.2937 |  | 3023.4755 | 2890.3041
43.3583 | 3899.1061 | 249.9021 | 150.9512 | 115.0313 | 34.9928 | 15.4805 | 29.6937 | 201.7204 | 0.05852 | 4.4787 | 4.4872 | 415.0965 | 169.4259 | 14.2742 | 14.292 |  | 3124.7758 | 2944.5251
43.3667 | 3896.6522 | 249.6652 | 150.9967 | 115.0929 | 35.1133 | 15.5341 | 29.8681 | 198.3828 | 0.05769 | 4.4896 | 4.4973 | 414.0792 | 169.9932 | 14.27 | 14.2965 |  | 2995.804 | 2803.6156
43.375 | 3905.3372 | 250.5924 | 151.2244 | 115.1906 | 34.8562 | 15.5977 | 30.0301 | 202.1832 | 0.04901 | 4.522 | 4.5352 | 415.0682 | 170.0743 | 14.2733 | 14.3029 |  | 3063.1218 | 2925.5315
43.3833 | 3899.0214 | 249.5304 | 151.0878 | 115.0167 | 35.0811 | 15.5991 | 29.941 | 201.4119 | 0.05427 | 4.4921 | 4.52 | 413.4858 | 169.8319 | 14.2736 | 14.2954 |  | 3003.4096 | 2876.1807
43.3917 | 3903.2847 | 250.3738 | 151.0352 | 115.0167 | 35.1855 | 15.5792 | 29.7301 | 201.1735 | 0.04328 | 4.5067 | 4.5453 | 413.7401 | 169.9575 | 14.2736 | 14.3068 |  | 3033.023 | 2863.843
43.4 | 3901.5532 | 249.9091 | 151.2244 | 115.0638 | 34.9767 | 15.5598 | 29.8356 | 197.1347 | 0.04674 | 4.4881 | 4.4796 | 413.0619 | 170.0156 | 14.2734 | 14.2968 |  | 3061.5036 | 2900.2068
43.4083 | 3901.3089 | 250.2151 | 151.1333 | 115.1906 | 35.0128 | 15.5621 | 29.9775 | 201.9728 | 0.03328 | 4.5061 | 4.4897 | 413.6271 | 169.7324 | 14.2769 | 14.3048 |  | 2971.2071 | 2870.9859
43.4167 | 3899.8517 | 250.0391 | 151.0665 | 115.1798 | 35.0531 | 15.5436 | 29.8072 | 202.8003 | 0.04715 | 4.5095 | 4.5023 | 413.0902 | 170.1965 | 14.2777 | 14.2954 |  | 2947.5812 | 2915.4665
43.425 | 3896.2251 | 250.0293 | 151.1333 | 115.2667 | 34.9928 | 15.5123 | 29.8518 | 195.9287 | 0.05707 | 4.5018 | 4.4821 | 414.3335 | 170.2285 | 14.2811 | 14.3032 |  | 2986.0947 | 2929.7523
43.4333 | 3897.2166 | 249.1535 | 151.2385 | 115.024 | 34.9326 | 15.4997 | 29.9491 | 199.715 | 0.05323 | 4.5009 | 4.4745 | 414.8139 | 169.9489 | 14.2789 | 14.3031 |  | 2947.5812 | 2883.8106
43.4417 | 3899.3238 | 249.9845 | 151.1546 | 115.1109 | 34.9245 | 15.493 | 29.8356 | 201.9168 | 0.05507 | 4.493 | 4.4771 | 414.164 | 169.9922 | 14.275 | 14.3052 |  | 3018.459 | 2857.3495
43.45 | 3896.1407 | 249.9049 | 150.9441 | 115.0784 | 34.9406 | 15.548 | 29.9046 | 200.5705 | 0.06086 | 4.4896 | 4.5099 | 415.2095 | 169.9912 | 14.276 | 14.2954 |  | 2994.6712 | 2882.1872
43.4583 | 3899.3427 | 250.4611 | 151.1475 | 115.1798 | 34.8965 | 15.6191 | 29.9654 | 200.6546 | 0.05254 | 4.5037 | 4.4872 | 413.7966 | 170.0922 | 14.2718 | 14.3014 |  | 2956.3195 | 2919.038
43.4667 | 3900.6141 | 250.355 | 151.0109 | 115.14 | 35.0611 | 15.6728 | 29.9208 | 200.4723 | 0.0467 | 4.5012 | 4.5125 | 413.5988 | 169.662 | 14.2696 | 14.2997 |  | 3006.9697 | 2916.1159
43.475 | 3899.8581 | 250.01 | 151.0565 | 115.1109 | 34.8201 | 15.6969 | 29.7301 | 199.3224 | 0.03581 | 4.4878 | 4.4948 | 415.4073 | 170.0066 | 14.2702 | 14.2963 |  | 3109.0791 | 2979.7524
43.4833 | 3899.9783 | 249.8748 | 150.9299 | 114.8682 | 35.0209 | 15.6784 | 29.8274 | 201.0333 | 0.03692 | 4.5015 | 4.4948 | 414.8704 | 170.2623 | 14.2758 | 14.2933 |  | 2952.7595 | 2897.6093
43.4917 | 3897.5538 | 249.6199 | 150.9128 | 115.0856 | 35.1053 | 15.6882 | 29.9127 | 202.9826 | 0.04706 | 4.4848 | 4.4518 | 415.3225 | 169.7296 | 14.2744 | 14.2921 |  | 2939.3283 | 2881.8625
43.5 | 3903.5523 | 250.2879 | 150.8814 | 114.9914 | 35.1053 | 15.766 | 29.86 | 201.7765 | 0.0355 | 4.5085 | 4.5099 | 413.3162 | 170.1883 | 14.274 | 14.2984 |  | 3028.6538 | 2858.8105
43.5083 | 3894.7146 | 249.3929 | 151.0109 | 114.7632 | 35.0611 | 15.7543 | 29.8681 | 199.4346 | 0.05274 | 4.5015 | 4.4872 | 413.8531 | 170.1149 | 14.279 | 14.3052 |  | 2997.2604 | 2938.1939
43.5167 | 3897.3593 | 250.2247 | 150.8288 | 114.9045 | 35.1656 | 15.6861 | 29.8154 | 200.0236 | 0.05664 | 4.4945 | 4.4897 | 413.7683 | 169.6 | 14.2706 | 14.3017 |  | 3030.5956 | 2897.2847
43.525 | 3897.9784 | 250.1444 | 150.9128 | 114.9914 | 34.9487 | 15.6823 | 29.86 | 203.3051 | 0.05994 | 4.5021 | 4.5125 | 414.9269 | 170.2761 | 14.2708 | 14.3002 |  | 3018.9445 | 2912.8691
43.5333 | 3907.6444 | 251.0346 | 151.0565 | 114.5203 | 35.0009 | 15.7807 | 29.86 | 201.7345 | 0.04555 | 4.5104 | 4.5125 | 414.3335 | 170.3391 | 14.2698 | 14.2958 |  | 2977.5182 | 2872.7716
43.5417 | 3903.7497 | 250.305 | 150.937 | 114.8501 | 34.8443 | 15.7491 | 29.9127 | 198.2005 | 0.06682 | 4.5113 | 4.5049 | 415.153 | 169.8134 | 14.2722 | 14.3023 |  | 2982.211 | 2918.8756
43.55 | 3900.7807 | 250.4859 | 151.0109 | 115.0749 | 34.989 | 15.6806 | 29.9533 | 199.6169 | 0.05734 | 4.5128 | 4.4897 | 414.7574 | 169.9484 | 14.2735 | 14.3055 |  | 2987.8747 | 2948.2589
43.5583 | 3900.2407 | 250.0928 | 150.8956 | 115.0205 | 34.9809 | 15.6299 | 29.9452 | 198.6773 | 0.05975 | 4.4982 | 4.4998 | 414.1357 | 169.6932 | 14.28 | 14.2996 |  | 3030.272 | 2884.2976
43.5667 | 3900.4841 | 249.7203 | 150.8359 | 114.8682 | 35.0209 | 15.6899 | 29.722 | 193.9934 | 0.03988 | 4.5021 | 4.5049 | 415.0117 | 170.4555 | 14.2775 | 14.2954 |  | 3028.492 | 2942.9017
43.575 | 3899.6488 | 249.7992 | 150.8885 | 114.803 | 35.0009 | 15.6715 | 29.5436 | 199.7291 | 0.05046 | 4.503 | 4.4821 | 414.6161 | 170.0305 | 14.2732 | 14.2999 |  | 2898.7111 | 2864.9794
43.5833 | 3896.1037 | 249.8416 | 150.9654 | 114.89 | 35.045 | 15.6396 | 30.0099 | 204.3849 | 0.06012 | 4.4936 | 4.4846 | 414.4465 | 169.9935 | 14.2722 | 14.2964 |  | 2968.9416 | 2848.7456
43.5917 | 3898.7044 | 249.7538 | 150.8288 | 114.9987 | 34.9045 | 15.6461 | 29.7627 | 200.7808 | 0.04881 | 4.4863 | 4.4594 | 413.9662 | 169.4877 | 14.2775 | 14.2939 |  | 3009.7207 | 2934.2978
43.6 | 3899.9978 | 250.0577 | 150.8359 | 115.0132 | 35.1817 | 15.7043 | 30.0952 | 200.7388 | 0.06045 | 4.4966 | 4.4948 | 414.503 | 170.1289 | 14.2698 | 14.292 |  | 2977.5182 | 2828.6156
43.6083 | 3900.0346 | 250.3175 | 151.1162 | 114.9987 | 35.1133 | 15.6372 | 29.7627 | 197.1768 | 0.05233 | 4.4963 | 4.5125 | 413.4575 | 169.9666 | 14.2706 | 14.2916 |  | 2987.7129 | 2883.3236
43.6167 | 3902.5781 | 250.434 | 151.0322 | 115.1545 | 34.9729 | 15.583 | 29.8844 | 198.8315 | 0.05249 | 4.4994 | 4.5074 | 413.514 | 170.0039 | 14.2814 | 14.296 |  | 3009.2352 | 2854.9144
43.625 | 3900.2608 | 250.0543 | 151.018 | 115.1109 | 35.0811 | 15.5323 | 29.6247 | 201.9869 | 0.04855 | 4.4954 | 4.4998 | 414.5878 | 169.774 | 14.271 | 14.2953 |  | 3026.8737 | 2971.7979
43.6333 | 3900.1001 | 249.5373 | 150.843 | 115.0603 | 34.9207 | 15.4761 | 29.7262 | 198.0182 | 0.04833 | 4.5037 | 4.4998 | 413.7966 | 169.5013 | 14.2736 | 14.2993 |  | 3027.8447 | 2875.0443
43.6417 | 3898.2844 | 249.5602 | 150.9867 | 115.1545 | 34.9207 | 15.4306 | 29.6735 | 201.6082 | 0.05164 | 4.4768 | 4.4771 | 414.1357 | 170.2903 | 14.2731 | 14.3004 |  | 2952.9213 | 2783.3233
43.65 | 3902.8563 | 250.4379 | 150.9938 | 115.0711 | 34.8804 | 15.3783 | 29.9491 | 195.6201 | 0.0479 | 4.5088 | 4.5251 | 414.0227 | 170.6653 | 14.2731 | 14.3074 |  | 2975.4145 | 2929.1029
43.6583 | 3894.766 | 249.553 | 151.1091 | 115.1472 | 35.1214 | 15.3612 | 29.6654 | 200.893 | 0.05204 | 4.5015 | 4.4821 | 414.7574 | 169.8556 | 14.2781 | 14.2957 |  | 3036.9067 | 2864.33
43.6667 | 3895.9663 | 250.3609 | 151.1759 | 115.1545 | 34.9207 | 15.3913 | 29.9898 | 199.7291 | 0.02741 | 4.5104 | 4.4745 | 414.6726 | 169.9564 | 14.2737 | 14.3041 |  | 3029.1393 | 2911.5704
43.675 | 3899.952 | 250.4223 | 151.2001 | 114.9443 | 35.0009 | 15.435 | 29.5964 | 204.5672 | 0.03329 | 4.5095 | 4.4998 | 414.9269 | 170.1776 | 14.2711 | 14.2953 |  | 3009.8825 | 2923.9081
43.6833 | 3898.0267 | 249.9353 | 151.0878 | 115.1943 | 34.8082 | 15.5574 | 29.8235 | 197.6395 | 0.03303 | 4.5098 | 4.4669 | 413.7683 | 170.0327 | 14.2731 | 14.3032 |  | 3005.9988 | 2862.5443
43.6917 | 3904.5821 | 250.2129 | 151.2143 | 115.2341 | 34.8523 | 15.707 | 29.8681 | 200.4723 | 0.02653 | 4.497 | 4.4796 | 414.8139 | 170.4475 | 14.2718 | 14.3031 |  | 3025.9028 | 2833.6481
43.7 | 3903.8231 | 250.3571 | 151.1233 | 115.1943 | 35.0692 | 15.7831 | 29.7181 | 200.2199 | 0.03787 | 4.4933 | 4.52 | 414.7009 | 170.7005 | 14.2736 | 14.2978 |  | 2994.1858 | 2778.4531
43.7083 | 3895.9408 | 249.6025 | 151.0635 | 115.0385 | 34.9487 | 15.8347 | 29.7018 | 198.5511 | 0.0368 | 4.4933 | 4.4619 | 414.503 | 169.8484 | 14.2678 | 14.3079 |  | 2961.9833 | 2893.0639
43.7167 | 3898.0353 | 250.3526 | 151.193 | 115.2487 | 35.0251 | 15.8 | 29.7789 | 198.3688 | 0.04465 | 4.4875 | 4.515 | 414.7574 | 169.7395 | 14.2775 | 14.2956 |  | 2959.556 | 2906.7003
43.725 | 3898.3013 | 250.1082 | 151.0706 | 114.919 | 34.9729 | 15.7741 | 29.6735 | 198.3127 | 0.04397 | 4.4994 | 4.4745 | 414.6161 | 170.0957 | 14.2742 | 14.2951 |  | 3019.9154 | 2867.9015
43.7333 | 3898.8121 | 249.6147 | 150.9411 | 115.2632 | 34.989 | 15.7206 | 29.8479 | 199.7431 | 0.03791 | 4.4976 | 4.4796 | 414.0509 | 170.3495 | 14.2776 | 14.3028 |  | 3026.3883 | 2921.6354
43.7417 | 3901.8513 | 250.4159 | 151.1162 | 115.0278 | 34.989 | 15.6883 | 29.6898 | 202.043 | 0.04728 | 4.5143 | 4.5049 | 413.7118 | 169.7376 | 14.2776 | 14.3033 |  | 3093.0588 | 2888.6807
43.75 | 3898.7221 | 249.6128 | 150.9938 | 114.8175 | 35.017 | 15.7256 | 29.6654 | 196.111 | 0.04027 | 4.5082 | 4.515 | 414.3618 | 169.6723 | 14.2736 | 14.299 |  | 2994.9949 | 2867.2521
43.7583 | 3901.2491 | 250.5358 | 150.9725 | 114.919 | 35.0251 | 15.7374 | 30.0952 | 196.7841 | 0.0497 | 4.5043 | 4.4998 | 414.8421 | 169.4924 | 14.2784 | 14.2948 |  | 2943.0502 | 2947.4472
43.7667 | 3905.4743 | 250.1608 | 150.9938 | 114.8248 | 34.9207 | 15.7608 | 29.7789 | 197.8499 | 0.05336 | 4.507 | 4.4922 | 413.514 | 169.7981 | 14.2749 | 14.3038 |  | 2923.4698 | 2897.447
43.775 | 3897.9306 | 249.4908 | 150.9725 | 114.7922 | 34.989 | 15.8154 | 29.7952 | 201.8046 | 0.06035 | 4.4893 | 4.5023 | 414.0792 | 169.9026 | 14.2814 | 14.3005 |  | 3003.2478 | 2842.5767
43.7833 | 3899.7958 | 249.8915 | 150.9796 | 114.8539 | 35.2139 | 15.968 | 29.8115 | 200.3321 | 0.05355 | 4.4954 | 4.515 | 413.2597 | 170.1231 | 14.2737 | 14.3039 |  | 3015.3844 | 2927.3172
43.7917 | 3902.1762 | 250.1108 | 150.9453 | 114.7451 | 35.25 | 16.0045 | 29.9006 | 201.2436 | 0.04821 | 4.4921 | 4.4998 | 413.6271 | 169.78 | 14.2812 | 14.296 |  | 3008.4261 | 2876.8301
43.8 | 3904.7885 | 249.6355 | 150.8814 | 114.7486 | 34.784 | 15.8727 | 29.9046 | 200.5284 | 0.04931 | 4.5055 | 4.4745 | 413.7401 | 169.3428 | 14.2812 | 14.3103 |  | 3047.4251 | 2878.4534
43.8083 | 3899.6747 | 250.2814 | 150.8572 | 115.0749 | 34.989 | 15.8222 | 30.1114 | 200.2059 | 0.04255 | 4.5095 | 4.5226 | 413.514 | 169.519 | 14.2783 | 14.3025 |  | 2979.9455 | 2872.2846
43.8167 | 3899.1714 | 250.1465 | 150.9796 | 114.9118 | 34.9126 | 15.7727 | 30.0343 | 198.3968 | 0.04222 | 4.5186 | 4.5074 | 415.3508 | 170.2879 | 14.2705 | 14.2977 |  | 2906.964 | 2877.1547
43.825 | 3900.832 | 250.7041 | 150.8116 | 114.7777 | 35.0773 | 15.6872 | 29.9371 | 198.2846 | 0.04235 | 4.5018 | 4.5301 | 414.1074 | 169.8936 | 14.2738 | 14.298 |  | 3046.2923 | 2972.7719
43.8333 | 3899.836 | 249.9314 | 150.7903 | 114.8103 | 35.0089 | 15.6742 | 29.8154 | 202.9405 | 0.03357 | 4.4924 | 4.4973 | 413.5423 | 170.2463 | 14.2723 | 14.296 |  | 2907.4494 | 2845.8235
43.8417 | 3897.4659 | 249.7158 | 150.7661 | 114.6436 | 34.9287 | 15.7363 | 29.9452 | 205.044 | 0.03605 | 4.5149 | 4.5023 | 413.5706 | 170.455 | 14.2739 | 14.2994 |  | 2958.9087 | 2858.9729
43.85 | 3899.0378 | 250.0348 | 151.0251 | 114.8792 | 34.8765 | 15.7451 | 29.3652 | 199.07 | 0.04943 | 4.4893 | 4.4872 | 415.8312 | 170.0584 | 14.2777 | 14.2952 |  | 3015.8699 | 2811.2455
43.8583 | 3894.4732 | 249.2014 | 150.9198 | 115.0676 | 35.0331 | 15.7277 | 29.9979 | 197.8499 | 0.05603 | 4.4951 | 4.4897 | 414.3335 | 169.9488 | 14.2677 | 14.3031 |  | 2948.0666 | 2935.5965
43.8667 | 3901.4607 | 249.9636 | 150.9411 | 114.9734 | 35.0853 | 15.6376 | 29.9979 | 198.537 | 0.06229 | 4.5098 | 4.4897 | 413.5706 | 169.3724 | 14.2775 | 14.3049 |  | 2997.0986 | 2894.8496
43.875 | 3896.2775 | 249.7926 | 151.0393 | 115.14 | 34.9567 | 15.6123 | 29.8681 | 197.7377 | 0.05866 | 4.4936 | 4.4745 | 414.6443 | 169.957 | 14.2743 | 14.3015 |  | 3092.5733 | 2833.3234
43.8833 | 3903.4204 | 250.4819 | 151.0109 | 115.169 | 34.989 | 15.5712 | 29.8479 | 201.6363 | 0.05783 | 4.4954 | 4.5175 | 414.277 | 170.0466 | 14.2765 | 14.3034 |  | 2984.8001 | 2920.012
43.8917 | 3903.8122 | 250.3148 | 151.0848 | 115.0385 | 34.9487 | 15.5754 | 30.0181 | 196.7981 | 0.04826 | 4.5018 | 4.4973 | 413.1749 | 169.542 | 14.2777 | 14.2939 |  | 3048.0724 | 2875.856
43.9 | 3901.6382 | 250.5261 | 151.1162 | 114.9589 | 35.017 | 15.6551 | 29.8235 | 202.8844 | 0.04311 | 4.5165 | 4.515 | 413.1184 | 169.7887 | 14.2732 | 14.2997 |  | 2971.369 | 2845.8235
43.9083 | 3901.3511 | 250.5694 | 151.1617 | 115.0856 | 35.3141 | 15.6168 | 29.86 | 202.057 | 0.03441 | 4.4957 | 4.4872 | 414.8139 | 169.837 | 14.274 | 14.2969 |  | 3005.8369 | 2959.2978
43.9167 | 3896.9169 | 249.7826 | 151.183 | 115.1327 | 35.0531 | 15.5434 | 29.8072 | 198.537 | 0.04674 | 4.5034 | 4.4872 | 413.6271 | 170.0079 | 14.2722 | 14.2969 |  | 2980.1073 | 2945.6614
43.925 | 3900.7671 | 249.956 | 151.102 | 115.0313 | 34.9928 | 15.6255 | 29.9572 | 202.5899 | 0.04097 | 4.5143 | 4.52 | 414.164 | 170.6999 | 14.2712 | 14.3066 |  | 2878.9689 | 2868.0638
43.9333 | 3900.5647 | 250.6542 | 151.2072 | 114.9589 | 34.9648 | 15.6594 | 29.5072 | 200.2059 | 0.04099 | 4.5134 | 4.4973 | 414.5878 | 169.8829 | 14.2782 | 14.2941 |  | 3009.397 | 2822.1221
43.9417 | 3899.7571 | 249.9787 | 151.1091 | 115.0856 | 34.792 | 15.6049 | 29.9127 | 202.029 | 0.04161 | 4.4933 | 4.4796 | 413.6836 | 170.2918 | 14.2722 | 14.2957 |  | 2951.9504 | 2923.7458
43.95 | 3899.6273 | 250.4564 | 151.1475 | 115.169 | 34.8323 | 15.616 | 29.9533 | 199.9535 | 0.05451 | 4.5055 | 4.5327 | 414.164 | 170.332 | 14.2667 | 14.2988 |  | 2958.2614 | 2939.6549
43.9583 | 3898.2224 | 249.7011 | 151.1617 | 115.321 | 34.792 | 15.6054 | 29.9654 | 198.3127 | 0.06691 | 4.4985 | 4.4796 | 414.2205 | 169.9374 | 14.2752 | 14.297 |  | 2996.9367 | 3001.9928
43.9667 | 3897.1376 | 249.7791 | 151.2001 | 115.0784 | 35.045 | 15.6291 | 29.8518 | 199.2943 | 0.0615 | 4.4863 | 4.4846 | 413.8531 | 170.0121 | 14.2705 | 14.2946 |  | 3016.1935 | 2876.6677
43.975 | 3898.2395 | 249.6013 | 151.2598 | 115.1255 | 34.9928 | 15.6366 | 29.5355 | 202.5198 | 0.07227 | 4.5052 | 4.4897 | 414.9834 | 170.0202 | 14.274 | 14.2998 |  | 2971.8544 | 2866.1157
43.9833 | 3901.6565 | 249.7298 | 151.0009 | 115.0385 | 34.8965 | 15.6144 | 30.0181 | 199.2242 | 0.06344 | 4.5055 | 4.5099 | 413.2032 | 170.1696 | 14.2796 | 14.2956 |  | 3052.1179 | 2964.0057
43.9917 | 3897.2616 | 249.6173 | 151.0494 | 114.8356 | 34.7759 | 15.6458 | 29.8964 | 202.4076 | 0.0508 | 4.4835 | 4.4417 | 412.9489 | 170.2743 | 14.278 | 14.3096 |  | 2998.555 | 2866.4404
44 | 3903.5119 | 250.1118 | 151.0109 | 115.0929 | 35.0089 | 15.6526 | 30.0262 | 200.0937 | 0.04875 | 4.5015 | 4.5251 | 413.8531 | 170.2055 | 14.2783 | 14.3037 |  | 2994.5094 | 2865.1417
44.0083 | 3905.1648 | 250.0871 | 151.1091 | 114.9443 | 34.8965 | 15.6077 | 29.9654 | 199.1962 | 0.03342 | 4.5043 | 4.5327 | 413.288 | 170.1503 | 14.2699 | 14.3002 |  | 3014.4135 | 2891.9275
44.0167 | 3899.4147 | 250.1188 | 150.8814 | 114.9661 | 35.0773 | 15.6579 | 29.8844 | 198.3828 | 0.02116 | 4.4963 | 4.5327 | 414.7856 | 169.9354 | 14.2739 | 14.2957 |  | 3050.3379 | 2853.1287
44.025 | 3897.2597 | 249.8944 | 150.8075 | 115.0205 | 34.8243 | 15.7177 | 29.8925 | 199.1541 | 0.02773 | 4.5006 | 4.5023 | 414.7574 | 170.0532 | 14.2762 | 14.2996 |  | 3023.6373 | 2858.6482
44.0333 | 3900.4705 | 250.5863 | 150.9198 | 114.9589 | 34.9648 | 15.6811 | 29.8762 | 199.1821 | 0.03322 | 4.5131 | 4.5301 | 414.3053 | 169.9786 | 14.271 | 14.3027 |  | 2988.6838 | 2878.2911
44.0417 | 3909.4893 | 250.7094 | 150.9411 | 115.14 | 34.9045 | 15.6896 | 29.8681 | 203.0386 | 0.05113 | 4.4948 | 4.5099 | 414.3618 | 170.0597 | 14.2778 | 14.3035 |  | 3088.6896 | 2872.2846
44.05 | 3900.7887 | 250.2424 | 150.8814 | 114.9118 | 35.0692 | 15.6914 | 29.8235 | 201.0333 | 0.04511 | 4.5165 | 4.5074 | 414.4183 | 170.3688 | 14.2699 | 14.297 |  | 3007.4552 | 2921.4731
44.0583 | 3903.9286 | 250.0427 | 150.8743 | 114.7957 | 35.1494 | 15.7371 | 29.8518 | 201.8186 | 0.03572 | 4.5064 | 4.5125 | 412.7793 | 170.2418 | 14.2703 | 14.3033 |  | 3052.4416 | 2922.9341
44.0667 | 3896.141 | 249.8742 | 150.8814 | 114.9769 | 34.9326 | 15.6499 | 29.8964 | 199.7291 | 0.04048 | 4.4909 | 4.4821 | 413.288 | 169.708 | 14.2697 | 14.2907 |  | 2990.6257 | 2931.8627
44.075 | 3900.0199 | 249.3488 | 150.7235 | 114.7704 | 35.0692 | 15.5999 | 29.7708 | 203.1088 | 0.05175 | 4.5088 | 4.4948 | 413.6836 | 170.0949 | 14.2778 | 14.2993 |  | 2970.2362 | 2910.4341
44.0833 | 3901.8822 | 249.368 | 150.9198 | 114.7559 | 35.0009 | 15.5898 | 29.86 | 200.29 | 0.04841 | 4.4994 | 4.4695 | 413.4858 | 169.7619 | 14.2798 | 14.2933 |  | 3060.8563 | 2880.7262
44.0917 | 3905.3025 | 250.3601 | 150.7519 | 114.7233 | 35.1214 | 15.5844 | 29.8235 | 195.7323 | 0.04164 | 4.4881 | 4.4897 | 413.401 | 169.9042 | 14.2704 | 14.2981 |  | 2994.9949 | 2914.3302
44.1 | 3896.916 | 249.4672 | 150.8288 | 114.9118 | 34.9648 | 15.6219 | 29.7181 | 202.4356 | 0.05038 | 4.4771 | 4.4771 | 414.503 | 170.5066 | 14.2736 | 14.2941 |  | 2999.2023 | 2930.7263
44.1083 | 3899.2698 | 250.0538 | 150.8814 | 114.8574 | 35.0089 | 15.6723 | 30.0262 | 197.6255 | 0.06463 | 4.5049 | 4.5125 | 413.3445 | 170.2541 | 14.2699 | 14.3078 |  | 2962.4688 | 2882.3496
44.1167 | 3898.4352 | 249.7104 | 150.8359 | 115.0458 | 35.0089 | 15.5669 | 29.7099 | 201.1875 | 0.0685 | 4.4646 | 4.4518 | 414.2487 | 169.8384 | 14.2778 | 14.3035 |  | 3019.7536 | 2913.0315
44.125 | 3900.099 | 250.0956 | 151.1091 | 114.8283 | 35.1333 | 15.5571 | 29.6774 | 202.6039 | 0.0575 | 4.4866 | 4.515 | 413.7401 | 170.2411 | 14.2687 | 14.304 |  | 2985.7711 | 2907.025
44.1333 | 3899.6348 | 250.0784 | 151.018 | 114.8792 | 35.0853 | 15.5845 | 29.8925 | 202.5618 | 0.06545 | 4.5043 | 4.5099 | 414.8139 | 170.0053 | 14.2703 | 14.3075 |  | 2973.7963 | 2917.7393
44.1417 | 3897.4703 | 249.6236 | 151.1091 | 115.0603 | 34.8684 | 15.4738 | 29.8844 | 199.8973 | 0.0554 | 4.5012 | 4.4669 | 414.8704 | 170.0094 | 14.2739 | 14.307 |  | 3010.5298 | 2866.4404
44.15 | 3897.7092 | 249.7976 | 151.0251 | 115.14 | 35.0089 | 15.4913 | 29.9735 | 199.3224 | 0.05507 | 4.4918 | 4.4872 | 415.153 | 169.9224 | 14.2739 | 14.298 |  | 3085.615 | 2902.1548
44.1583 | 3903.8973 | 250.34 | 151.193 | 115.0385 | 34.6354 | 15.5487 | 29.86 | 201.0192 | 0.04253 | 4.5283 | 4.5403 | 413.2315 | 169.8913 | 14.269 | 14.3001 |  | 2943.5356 | 2845.8235
44.1667 | 3896.2335 | 250.1128 | 151.102 | 115.0929 | 35.0089 | 15.5557 | 29.8681 | 200.6546 | 0.04991 | 4.4963 | 4.5074 | 414.2487 | 170.0662 | 14.2736 | 14.2935 |  | 2875.5706 | 2804.4273
44.175 | 3896.1962 | 249.4843 | 151.102 | 115.0132 | 35.0251 | 15.5713 | 29.8844 | 202.1131 | 0.04644 | 4.4857 | 4.4821 | 414.5313 | 169.5062 | 14.2661 | 14.2949 |  | 3065.5491 | 2892.2522
44.1833 | 3897.7717 | 249.6473 | 151.1091 | 115.3283 | 35.0089 | 15.5537 | 29.7627 | 204.9318 | 0.05388 | 4.4844 | 4.4644 | 413.7966 | 170.4053 | 14.2712 | 14.2955 |  | 3031.4048 | 2929.9146
44.1917 | 3901.889 | 249.8065 | 151.1404 | 115.2885 | 34.8082 | 15.5606 | 30.1924 | 196.4756 | 0.05893 | 4.5 | 4.5125 | 413.401 | 170.2383 | 14.2697 | 14.2982 |  | 3046.9396 | 2887.5444
44.2 | 3898.5854 | 249.6972 | 151.0565 | 115.1798 | 34.9487 | 15.5775 | 29.9127 | 204.9178 | 0.06149 | 4.4851 | 4.5099 | 414.277 | 169.5674 | 14.2708 | 14.3033 |  | 2946.7721 | 2886.7327
44.2083 | 3902.7409 | 249.73 | 151.2315 | 115.3356 | 34.7037 | 15.5985 | 29.7708 | 200.3601 | 0.07789 | 4.4899 | 4.5099 | 413.5423 | 169.1813 | 14.2776 | 14.2993 |  | 3013.928 | 2878.7781
44.2167 | 3900.5153 | 249.7313 | 151.0635 | 115.2958 | 34.9729 | 15.5574 | 29.9371 | 200.7248 | 0.05994 | 4.5107 | 4.5276 | 414.6443 | 170.7365 | 14.2707 | 14.3072 |  | 2969.5889 | 2918.3886
44.225 | 3901.95 | 250.0358 | 151.1404 | 114.9987 | 34.9045 | 15.6711 | 29.7627 | 200.6126 | 0.05316 | 4.5101 | 4.4973 | 413.9379 | 169.393 | 14.2781 | 14.3037 |  | 3071.2128 | 2823.7455
44.2333 | 3899.3506 | 249.931 | 151.1091 | 115.0493 | 34.8562 | 15.6652 | 29.503 | 199.701 | 0.08333 | 4.5034 | 4.5023 | 413.6553 | 169.893 | 14.2704 | 14.302 |  | 2999.5259 | 2931.8627
44.2417 | 3900.1741 | 250.1562 | 151.0251 | 114.9589 | 35.1214 | 15.6382 | 29.9289 | 201.5241 | 0.07401 | 4.5113 | 4.5504 | 414.8704 | 170.058 | 14.2739 | 14.3 |  | 2950.1703 | 2840.9533
44.25 | 3898.9941 | 250.0671 | 150.9867 | 114.803 | 35.0531 | 15.5697 | 29.8072 | 202.3655 | 0.07357 | 4.4854 | 4.4695 | 413.6553 | 170.0799 | 14.2739 | 14.298 |  | 2943.0502 | 2914.9795
44.2583 | 3897.7162 | 249.6703 | 150.9796 | 114.5602 | 34.9928 | 15.5423 | 29.7991 | 198.4249 | 0.07206 | 4.4994 | 4.4973 | 414.1357 | 170.1988 | 14.2771 | 14.3041 |  | 3071.5365 | 2873.908
44.2667 | 3898.8793 | 250.1884 | 150.9796 | 115.053 | 34.9648 | 15.5493 | 29.9816 | 201.0894 | 0.05243 | 4.5037 | 4.5049 | 413.8531 | 169.6285 | 14.2782 | 14.3029 |  | 2974.4436 | 2963.5186
44.275 | 3894.0762 | 250.0765 | 150.9027 | 114.8248 | 35.1817 | 15.6565 | 29.8844 | 198.8035 | 0.03396 | 4.5003 | 4.5403 | 414.8139 | 170.1223 | 14.2781 | 14.296 |  | 2903.8894 | 2911.8951
44.2833 | 3897.8551 | 250.0769 | 150.8885 | 114.582 | 35.1214 | 15.761 | 29.6126 | 196.0689 | 0.02877 | 4.5009 | 4.5301 | 413.2315 | 169.9651 | 14.2697 | 14.2958 |  | 2918.1297 | 2826.6676
44.2917 | 3895.6896 | 249.579 | 150.8572 | 114.7306 | 35.1817 | 15.7688 | 29.8844 | 199.084 | 0.03712 | 4.4963 | 4.5125 | 414.5596 | 170.182 | 14.2697 | 14.2962 |  | 3040.1431 | 2856.3755
44.3 | 3899.7958 | 249.9414 | 150.8885 | 114.7777 | 35.1295 | 15.7171 | 29.8844 | 195.7183 | 0.03018 | 4.4915 | 4.4872 | 413.4575 | 169.9273 | 14.2735 | 14.2965 |  | 3035.2885 | 2875.856
44.3083 | 3896.3785 | 249.1222 | 150.9482 | 114.8719 | 35.0251 | 15.6967 | 30.0425 | 200.4443 | 0.05171 | 4.5043 | 4.4998 | 413.0902 | 170.0032 | 14.2734 | 14.2949 |  | 2952.1122 | 2870.9859
44.3167 | 3903.1255 | 250.6045 | 150.7448 | 114.9408 | 34.9971 | 15.7121 | 30.0142 | 200.893 | 0.04171 | 4.5055 | 4.5226 | 413.2315 | 170.0524 | 14.2701 | 14.3029 |  | 2940.1374 | 2898.9081
44.325 | 3902.4758 | 250.0485 | 150.8501 | 114.9952 | 34.9007 | 15.6763 | 29.8642 | 198.6352 | 0.05002 | 4.504 | 4.5023 | 412.9771 | 169.8405 | 14.2776 | 14.3026 |  | 2996.7749 | 2926.6679
44.3333 | 3898.7305 | 249.9372 | 150.843 | 114.9879 | 34.6837 | 15.6755 | 29.9088 | 198.0182 | 0.04993 | 4.5055 | 4.5099 | 413.4858 | 170.3447 | 14.2739 | 14.3035 |  | 3006.4842 | 2876.0184
44.3417 | 3900.8382 | 250.4284 | 150.8885 | 114.9807 | 34.8323 | 15.6392 | 29.8479 | 202.2113 | 0.04939 | 4.5198 | 4.5226 | 413.7118 | 169.8282 | 14.2702 | 14.3027 |  | 2989.3311 | 2885.2717
44.35 | 3905.9645 | 250.1764 | 151.0009 | 114.8321 | 34.9809 | 15.6281 | 29.8398 | 197.331 | 0.05132 | 4.4985 | 4.515 | 413.0337 | 170.4641 | 14.2699 | 14.3031 |  | 2964.5724 | 2866.1157
44.3583 | 3903.0969 | 250.0252 | 151.0464 | 115.0749 | 34.989 | 15.6166 | 29.9533 | 200.9912 | 0.05765 | 4.5125 | 4.4948 | 414.1922 | 170.0423 | 14.2735 | 14.2964 |  | 2953.5686 | 2886.7327
44.3667 | 3897.5786 | 250.0003 | 151.0393 | 115.0894 | 35.2139 | 15.6432 | 29.8115 | 199.1962 | 0.05006 | 4.4991 | 4.5403 | 414.5313 | 170.3839 | 14.2806 | 14.2993 |  | 3044.9978 | 2896.1483
44.375 | 3900.3118 | 250.1706 | 150.9938 | 115.3574 | 35.0934 | 15.622 | 29.8479 | 200.4723 | 0.05577 | 4.4976 | 4.4695 | 414.1922 | 169.4927 | 14.2771 | 14.2955 |  | 2996.9367 | 2966.6031
44.3833 | 3900.2255 | 249.9923 | 150.9867 | 115.2234 | 35.1015 | 15.5909 | 29.6452 | 198.2005 | 0.05058 | 4.5015 | 4.4973 | 414.8704 | 170.3648 | 14.2771 | 14.2993 |  | 3001.6296 | 2889.1678
44.3917 | 3898.0389 | 249.6175 | 151.0535 | 115.3176 | 35.3102 | 15.6337 | 29.7506 | 199.7711 | 0.05835 | 4.4924 | 4.4669 | 414.6443 | 169.9191 | 14.2733 | 14.3048 |  | 3009.0734 | 2877.6417
44.4 | 3899.5095 | 249.9964 | 150.9553 | 115.1618 | 35.0853 | 15.6265 | 29.8925 | 196.5177 | 0.06694 | 4.5085 | 4.5023 | 413.1749 | 169.7146 | 14.2731 | 14.2981 |  | 2958.2614 | 2884.2976
44.4083 | 3901.4058 | 250.6521 | 150.9553 | 115.285 | 35.1176 | 15.5597 | 29.6615 | 201.482 | 0.07334 | 4.4848 | 4.4771 | 413.4293 | 169.9789 | 14.2688 | 14.2991 |  | 3017.4881 | 2908.8107
44.4167 | 3895.9811 | 249.9765 | 151.1374 | 115.1763 | 34.9971 | 15.4991 | 29.8033 | 197.892 | 0.06609 | 4.4829 | 4.472 | 414.6726 | 169.46 | 14.2694 | 14.3008 |  | 3045.6451 | 2920.1743
44.425 | 3897.7116 | 249.3503 | 151.1374 | 114.9807 | 34.7279 | 15.476 | 29.5843 | 198.6773 | 0.06644 | 4.4957 | 4.5023 | 413.9944 | 169.8125 | 14.2714 | 14.2949 |  | 3038.0394 | 2855.8884
44.4333 | 3901.281 | 250.0797 | 151.0009 | 114.9481 | 34.9529 | 15.5138 | 29.7061 | 198.7194 | 0.05384 | 4.5064 | 4.5276 | 414.8704 | 169.8787 | 14.2737 | 14.2986 |  | 2997.9077 | 2977.6421
44.4417 | 3899.2749 | 250.1194 | 151.0009 | 115.151 | 35.0213 | 15.5342 | 30.144 | 196.2933 | 0.04962 | 4.4869 | 4.4745 | 413.1467 | 169.7916 | 14.2816 | 14.3019 |  | 2956.6432 | 2834.4598
44.45 | 3899.3747 | 249.9352 | 151.0535 | 114.8539 | 34.9529 | 15.5324 | 29.6533 | 201.6223 | 0.05803 | 4.504 | 4.5074 | 413.7966 | 170.002 | 14.2704 | 14.2949 |  | 3058.4289 | 2898.9081
44.4583 | 3900.4115 | 249.53 | 151.0848 | 114.7524 | 34.9971 | 15.6119 | 30.0142 | 201.9728 | 0.05457 | 4.4976 | 4.4846 | 413.401 | 170.5071 | 14.2693 | 14.3025 |  | 3041.4377 | 2873.7456
44.4667 | 3900.344 | 249.9586 | 150.9098 | 114.8214 | 35.1257 | 15.6218 | 29.8805 | 199.07 | 0.05428 | 4.5085 | 4.515 | 413.9379 | 169.6385 | 14.2747 | 14.303 |  | 2984.1528 | 2926.8302
44.475 | 3899.9729 | 250.3274 | 150.9796 | 114.8792 | 35.0331 | 15.6052 | 29.6816 | 198.0743 | 0.04943 | 4.5009 | 4.52 | 413.514 | 169.9025 | 14.273 | 14.3024 |  | 3013.928 | 2883.8106
44.4833 | 3902.6336 | 249.7591 | 150.84 | 114.8865 | 35.1456 | 15.6424 | 29.7425 | 199.5748 | 0.04086 | 4.4912 | 4.4846 | 413.4575 | 170.0129 | 14.2799 | 14.2953 |  | 3008.4261 | 2836.5702
44.4917 | 3901.6288 | 250.1407 | 150.9766 | 115.0821 | 35.2058 | 15.7279 | 29.8033 | 199.112 | 0.03606 | 4.4881 | 4.4695 | 412.7793 | 169.7607 | 14.2711 | 14.3033 |  | 2969.5889 | 2887.8691
44.5 | 3898.5605 | 250.2799 | 150.9938 | 114.8394 | 35.0412 | 15.6769 | 29.637 | 202.0009 | 0.02768 | 4.5152 | 4.5428 | 413.8249 | 170.0318 | 14.2737 | 14.3057 |  | 2932.6936 | 2970.1745
44.5083 | 3900.5716 | 250.0385 | 150.9524 | 114.7451 | 34.989 | 15.7407 | 29.8479 | 200.6266 | 0.03255 | 4.4945 | 4.5023 | 413.0619 | 169.8917 | 14.281 | 14.2984 |  | 2956.6432 | 2887.382
44.5167 | 3899.2048 | 249.751 | 151.0919 | 114.8321 | 34.8765 | 15.691 | 29.7871 | 201.9588 | 0.0385 | 4.5061 | 4.4897 | 413.9379 | 170.2955 | 14.2722 | 14.296 |  | 2954.8632 | 2872.1223
44.525 | 3899.8587 | 249.8788 | 150.9938 | 114.9083 | 34.961 | 15.6976 | 29.9251 | 206.8531 | 0.04182 | 4.4963 | 4.4846 | 412.4968 | 170.0822 | 14.2769 | 14.2959 |  | 3050.8233 | 2876.8301
44.5333 | 3898.9429 | 249.6551 | 150.8258 | 114.7597 | 34.8485 | 15.6557 | 29.6533 | 202.0991 | 0.05005 | 4.4866 | 4.4518 | 414.4748 | 169.9621 | 14.2693 | 14.2935 |  | 2978.6509 | 2918.7133
44.5417 | 3895.3856 | 249.7508 | 150.9311 | 114.785 | 34.8243 | 15.6192 | 29.7344 | 199.4626 | 0.04008 | 4.514 | 4.4872 | 413.2032 | 170.3082 | 14.2773 | 14.2913 |  | 2956.4814 | 2935.7588
44.55 | 3900.7774 | 249.6607 | 151.0322 | 114.8539 | 34.744 | 15.7226 | 29.9169 | 198.3968 | 0.03755 | 4.5003 | 4.5125 | 413.0054 | 169.6028 | 14.2726 | 14.3029 |  | 2974.6054 | 2915.7912
44.5583 | 3898.5135 | 250.1231 | 150.8956 | 114.6655 | 35.0051 | 15.7206 | 30.0223 | 199.7711 | 0.03747 | 4.5091 | 4.5175 | 413.9379 | 170.7613 | 14.2803 | 14.3031 |  | 2900.6529 | 2940.4666
44.5667 | 3907.7575 | 251.187 | 151.0464 | 115.0025 | 34.9088 | 15.6307 | 29.9251 | 198.2566 | 0.03392 | 4.5104 | 4.5251 | 412.6098 | 170.2918 | 14.2775 | 14.2973 |  | 3053.2507 | 2895.1743
44.575 | 3903.1462 | 249.8322 | 150.8643 | 114.9952 | 34.8485 | 15.6103 | 29.9169 | 206.1379 | 0.04179 | 4.5091 | 4.5125 | 413.0337 | 169.9999 | 14.2744 | 14.3026 |  | 2914.4078 | 2788.0311
44.5833 | 3895.7345 | 249.3574 | 150.9654 | 115.0205 | 34.9287 | 15.6951 | 29.8925 | 201.9027 | 0.04378 | 4.4976 | 4.4821 | 413.9944 | 169.7125 | 14.2766 | 14.3057 |  | 3030.7575 | 2935.5965
44.5917 | 3897.1836 | 249.7463 | 151.0393 | 115.1331 | 34.8969 | 15.7357 | 29.9658 | 199.5468 | 0.04303 | 4.5024 | 4.4846 | 412.8641 | 170.2852 | 14.2771 | 14.3092 |  | 3015.3844 | 2882.3496
44.6 | 3897.3834 | 249.565 | 151.1132 | 115.0749 | 34.8846 | 15.7058 | 29.9006 | 200.0376 | 0.04691 | 4.4982 | 4.4695 | 413.9662 | 170.1176 | 14.2699 | 14.2985 |  | 2994.1858 | 2860.2716
44.6083 | 3896.4416 | 249.4261 | 151.0464 | 115.0278 | 35.0934 | 15.6715 | 29.9533 | 202.9966 | 0.06253 | 4.4966 | 4.5023 | 414.3618 | 169.912 | 14.2788 | 14.3021 |  | 2984.1528 | 2866.7651
44.6167 | 3900.7129 | 249.9729 | 151.0393 | 115.14 | 35.0089 | 15.6855 | 30.1316 | 196.4195 | 0.05242 | 4.4979 | 4.4846 | 413.6553 | 169.6809 | 14.2708 | 14.3025 |  | 3045.1596 | 2935.1095
44.625 | 3898.6328 | 249.7035 | 150.9654 | 115.1763 | 35.1015 | 15.6021 | 29.8033 | 204.7215 | 0.06369 | 4.4973 | 4.5125 | 414.2487 | 169.8111 | 14.2735 | 14.3105 |  | 3001.6296 | 2899.2327
44.6333 | 3905.3612 | 250.772 | 151.0393 | 115.1147 | 35.1375 | 15.5674 | 29.7871 | 196.2232 | 0.05455 | 4.5067 | 4.5099 | 412.9489 | 169.9472 | 14.2708 | 14.2986 |  | 2942.8884 | 2933.9731
44.6417 | 3901.7094 | 250.1576 | 151.1374 | 114.9263 | 35.1375 | 15.549 | 29.9979 | 200.29 | 0.06371 | 4.4973 | 4.4973 | 413.2597 | 169.8908 | 14.2722 | 14.2999 |  | 2962.3069 | 2839.9793
44.65 | 3900.0961 | 249.9856 | 150.9796 | 115.1472 | 35.017 | 15.5501 | 30.0343 | 196.5737 | 0.05343 | 4.493 | 4.5175 | 412.7511 | 169.8004 | 14.2691 | 14.2946 |  | 3022.3427 | 2903.7782
44.6583 | 3900.72 | 249.7455 | 151.1404 | 114.9371 | 35.0972 | 15.5872 | 30.0099 | 200.0937 | 0.04796 | 4.5098 | 4.4948 | 413.0619 | 170.2388 | 14.2735 | 14.3008 |  | 2988.8457 | 2979.1031
44.6667 | 3894.8528 | 249.8074 | 151.0949 | 114.9842 | 35.045 | 15.5543 | 29.9046 | 198.7194 | 0.06606 | 4.5128 | 4.5226 | 412.6946 | 169.6531 | 14.2767 | 14.3024 |  | 3031.0811 | 2875.0443
44.675 | 3900.3008 | 250.0522 | 151.1647 | 115.158 | 34.8723 | 15.4797 | 30.0464 | 197.7517 | 0.0647 | 4.5043 | 4.5453 | 413.3445 | 170.0722 | 14.2772 | 14.2998 |  | 2995.1567 | 2919.038
44.6833 | 3902.7123 | 250.2479 | 150.9613 | 115.0892 | 34.6915 | 15.4709 | 29.7585 | 191.371 | 0.05841 | 4.4963 | 4.5099 | 412.9771 | 169.573 | 14.2735 | 14.3086 |  | 2973.6345 | 2822.6091
44.6917 | 3900.0618 | 249.829 | 151.1819 | 115.1543 | 34.8682 | 15.5157 | 29.9896 | 196.7981 | 0.06422 | 4.4979 | 4.5049 | 414.8139 | 170.001 | 14.27 | 14.2954 |  | 2989.0075 | 2819.687
44.7 | 3897.1362 | 249.7723 | 151.1222 | 115.1072 | 34.816 | 15.5404 | 29.9369 | 199.6449 | 0.05084 | 4.4979 | 4.4821 | 414.1074 | 170.2726 | 14.2798 | 14.2953 |  | 3041.7613 | 2916.1159
44.7083 | 3905.486 | 250.8559 | 150.8804 | 115.1761 | 35.3099 | 15.5737 | 30.0139 | 201.5942 | 0.039 | 4.5131 | 4.5453 | 413.0337 | 170.0599 | 14.2739 | 14.2983 |  | 2971.6926 | 2919.2003
44.7167 | 3900.1593 | 249.8763 | 151.024 | 115.1145 | 35.1373 | 15.5829 | 30.0504 | 200.3181 | 0.04676 | 4.4982 | 4.515 | 413.9944 | 169.6422 | 14.2724 | 14.2985 |  | 2992.5676 | 2894.3626
44.725 | 3897.1048 | 249.6132 | 150.9644 | 114.9369 | 34.9404 | 15.631 | 30.0098 | 200.8089 | 0.03868 | 4.4774 | 4.4619 | 414.3335 | 169.7612 | 14.2704 | 14.3047 |  | 3031.7284 | 2934.4601
44.7333 | 3897.4188 | 249.9521 | 150.9887 | 115.0239 | 35.2456 | 15.683 | 30.0017 | 197.6255 | 0.04337 | 4.5122 | 4.4922 | 414.7856 | 170.0983 | 14.2774 | 14.2967 |  | 2986.2565 | 2866.2781
44.7417 | 3902.9126 | 250.5836 | 150.9361 | 114.9949 | 35.0569 | 15.7187 | 30.1801 | 200.2479 | 0.02944 | 4.493 | 4.4948 | 413.2597 | 170.4335 | 14.2695 | 14.3066 |  | 2986.4183 | 2857.6742
44.75 | 3904.4792 | 250.3503 | 150.9675 | 114.9333 | 35.3018 | 15.7372 | 30.2166 | 194.961 | 0.04031 | 4.5146 | 4.5099 | 414.0227 | 170.5649 | 14.2735 | 14.2965 |  | 3015.5462 | 2870.0119
44.7583 | 3897.7955 | 249.4876 | 151.0656 | 114.8645 | 35.069 | 15.6903 | 29.9815 | 200.5424 | 0.06174 | 4.5012 | 4.4973 | 412.9489 | 169.9369 | 14.2654 | 14.2923 |  | 2939.0046 | 2842.9014
44.7667 | 3894.8897 | 249.5789 | 150.9251 | 114.6833 | 35.1292 | 15.7303 | 30.0423 | 199.3785 | 0.05763 | 4.4811 | 4.4846 | 413.2315 | 169.483 | 14.2655 | 14.2997 |  | 2914.0841 | 2820.4987
44.775 | 3899.9261 | 250.2134 | 150.9495 | 114.9044 | 35.2175 | 15.6618 | 30.0788 | 198.8596 | 0.04953 | 4.4863 | 4.4695 | 415.0682 | 170.413 | 14.2736 | 14.2912 |  | 3052.2797 | 2836.2455
44.7833 | 3898.8852 | 249.8663 | 150.9636 | 114.7486 | 34.9927 | 15.6066 | 29.9572 | 200.2479 | 0.06025 | 4.4921 | 4.4821 | 414.6726 | 170.1845 | 14.2699 | 14.3026 |  | 3015.5462 | 2868.5508
44.7917 | 3894.9646 | 249.7851 | 151.002 | 114.7125 | 34.9526 | 15.5397 | 30.2856 | 198.5511 | 0.05688 | 4.497 | 4.4771 | 414.0227 | 169.8346 | 14.2747 | 14.2962 |  | 3063.7691 | 2891.4405
44.8 | 3900.3035 | 250.1193 | 150.8969 | 114.9226 | 34.6634 | 15.6016 | 29.9937 | 201.3278 | 0.04612 | 4.4863 | 4.4897 | 414.1922 | 169.8541 | 14.2756 | 14.2986 |  | 2967.1616 | 2856.5378
44.8083 | 3899.8131 | 249.7009 | 150.9879 | 114.9081 | 34.9085 | 15.6669 | 30.083 | 201.9308 | 0.03795 | 4.5201 | 4.5276 | 413.3445 | 170.0816 | 14.2742 | 14.301 |  | 2965.3816 | 2820.4987
44.8167 | 3903.8178 | 250.7914 | 150.8757 | 114.8067 | 35.0048 | 15.6791 | 30.1276 | 204.1045 | 0.02763 | 4.5043 | 4.4998 | 413.8531 | 169.851 | 14.2714 | 14.2958 |  | 2957.6141 | 2909.1354
44.825 | 3902.5546 | 250.1601 | 150.9668 | 114.6654 | 35.1615 | 15.7678 | 29.8641 | 202.5058 | 0.03236 | 4.5146 | 4.5301 | 413.5988 | 169.898 | 14.2768 | 14.2996 |  | 2995.1567 | 2896.96
44.8333 | 3898.5824 | 249.8874 | 150.9072 | 114.7634 | 35.0612 | 15.7663 | 30.0264 | 202.4637 | 0.03676 | 4.4963 | 4.4821 | 413.6271 | 170.2743 | 14.2747 | 14.2958 |  | 3001.6296 | 2869.3625
44.8417 | 3901.3103 | 249.9857 | 150.8405 | 114.8576 | 35.1134 | 15.6519 | 30.0264 | 202.0009 | 0.05759 | 4.5046 | 4.5023 | 412.6663 | 169.8017 | 14.2743 | 14.2962 |  | 2918.9388 | 2867.4145
44.85 | 3904.3014 | 250.644 | 150.963 | 115.0171 | 34.9248 | 15.6258 | 29.9414 | 201.6924 | 0.0516 | 4.5076 | 4.5226 | 413.288 | 170.6018 | 14.2735 | 14.2937 |  | 3000.8205 | 3030.0773
44.8583 | 3899.1982 | 249.7863 | 150.9175 | 114.97 | 34.977 | 15.6371 | 30.0995 | 201.0473 | 0.05537 | 4.4976 | 4.4998 | 413.0337 | 170.0624 | 14.275 | 14.299 |  | 2953.2449 | 2810.7584
44.8667 | 3900.7182 | 249.7957 | 151.0297 | 114.9556 | 34.9088 | 15.667 | 29.978 | 198.6492 | 0.05543 | 4.4997 | 4.4872 | 414.7574 | 169.9008 | 14.2695 | 14.2994 |  | 3007.1315 | 2904.4275
44.875 | 3895.2762 | 249.0972 | 150.956 | 115.0897 | 35.0575 | 15.6703 | 29.9172 | 199.3645 | 0.06177 | 4.4832 | 4.4745 | 414.4183 | 170.0936 | 14.2654 | 14.2912 |  | 2982.211 | 2873.908
44.8833 | 3902.2594 | 250.3845 | 150.9489 | 115.0753 | 34.9371 | 15.5848 | 30.0065 | 201.8466 | 0.05098 | 4.4872 | 4.4821 | 413.7401 | 169.6715 | 14.2703 | 14.296 |  | 3008.4261 | 2932.512
44.8917 | 3899.8164 | 249.7928 | 151.0189 | 115.2492 | 34.9211 | 15.5549 | 30.0958 | 198.0602 | 0.05712 | 4.5003 | 4.515 | 413.3727 | 170.0753 | 14.276 | 14.2943 |  | 2985.1238 | 2906.5379
44.9 | 3899.6335 | 249.9028 | 151.1414 | 114.9412 | 34.9973 | 15.5465 | 29.9619 | 197.5133 | 0.05193 | 4.4997 | 4.4897 | 414.277 | 169.7731 | 14.2697 | 14.2979 |  | 3030.5956 | 2903.6159
44.9083 | 3897.007 | 249.7065 | 151.1029 | 114.9706 | 34.9254 | 15.5376 | 29.9421 | 202.8423 | 0.04341 | 4.5015 | 4.4796 | 413.8249 | 170.4939 | 14.2737 | 14.2991 |  | 2958.9087 | 2876.9924
44.9167 | 3899.5601 | 249.9035 | 151.0677 | 115.231 | 35.1097 | 15.5586 | 30.0226 | 198.7053 | 0.04067 | 4.5021 | 4.4872 | 412.5815 | 170.0429 | 14.2741 | 14.3023 |  | 3064.9018 | 2834.1351
44.925 | 3896.0593 | 249.2427 | 150.9978 | 114.985 | 35.1502 | 15.563 | 30.0109 | 197.7377 | 0.02814 | 4.5058 | 4.4846 | 413.4293 | 170.3105 | 14.2734 | 14.2948 |  | 2917.806 | 2890.6288
44.9333 | 3901.7337 | 250.2884 | 151.1133 | 114.9235 | 35.0298 | 15.562 | 29.8366 | 200.7107 | 0.03925 | 4.5177 | 4.5251 | 414.7856 | 169.8874 | 14.2703 | 14.2952 |  | 3089.8223 | 2920.012
44.9417 | 3900.2465 | 250.4878 | 151.0748 | 115.2132 | 35.2466 | 15.49 | 30.1609 | 195.55 | 0.04034 | 4.4808 | 4.5099 | 414.8139 | 170.1794 | 14.2694 | 14.307 |  | 2996.2895 | 2904.9146
44.95 | 3898.6743 | 249.6851 | 151.2428 | 115.1917 | 34.9616 | 15.5298 | 30.0841 | 196.4055 | 0.04381 | 4.4982 | 4.5099 | 414.4748 | 170.1136 | 14.2787 | 14.3002 |  | 3085.7768 | 2912.0574
44.9583 | 3897.3319 | 250.1276 | 151.1658 | 115.1047 | 34.8652 | 15.5109 | 29.9867 | 197.5554 | 0.04958 | 4.5088 | 4.5352 | 414.0509 | 169.859 | 14.2694 | 14.3062 |  | 2971.2071 | 2907.999
44.9667 | 3900.175 | 249.5553 | 151.1762 | 115.0975 | 34.7006 | 15.5207 | 30.0314 | 198.6492 | 0.0601 | 4.4896 | 4.4695 | 413.1749 | 169.8791 | 14.2704 | 14.303 |  | 2983.1819 | 2901.3431
44.975 | 3898.3925 | 249.9104 | 151.0152 | 115.0759 | 34.8855 | 15.5711 | 30.0072 | 198.3407 | 0.05765 | 4.4957 | 4.5023 | 414.4748 | 169.478 | 14.2738 | 14.3031 |  | 3016.8408 | 2811.2455
44.9833 | 3904.8693 | 250.6279 | 151.1832 | 115.1845 | 34.9537 | 15.5381 | 30.0233 | 200.1217 | 0.05079 | 4.5085 | 4.5099 | 414.1357 | 170.2433 | 14.2699 | 14.2956 |  | 3002.2769 | 2943.2264
44.9917 | 3899.648 | 249.6748 | 151.1518 | 115.2571 | 34.8775 | 15.5706 | 30.1046 | 202.5759 | 0.05697 | 4.5104 | 4.5074 | 413.2032 | 170.0495 | 14.2722 | 14.3006 |  | 2947.2575 | 2815.3039
45 | 3896.215 | 249.7233 | 150.9697 | 115.0759 | 34.9899 | 15.5955 | 29.9545 | 200.4162 | 0.05394 | 4.5 | 4.4948 | 414.3335 | 169.7865 | 14.2692 | 14.2909 |  | 3073.802 | 2840.304
45.0083 | 3897.3518 | 249.7087 | 151.1307 | 114.9889 | 35.0501 | 15.6302 | 29.9099 | 200.851 | 0.05065 | 4.497 | 4.4897 | 413.3162 | 170.4042 | 14.2693 | 14.2931 |  | 3021.21 | 2791.6025
45.0167 | 3903.3003 | 250.2088 | 150.9486 | 115.0831 | 34.9979 | 15.7467 | 29.9626 | 200.3742 | 0.04535 | 4.5116 | 4.5023 | 412.6946 | 169.7913 | 14.267 | 14.2944 |  | 2909.7149 | 2766.9271
45.025 | 3896.5691 | 249.4624 | 150.9941 | 115.1158 | 35.1908 | 15.7716 | 30.1046 | 200.7528 | 0.04547 | 4.4988 | 4.4973 | 414.8139 | 169.8214 | 14.2654 | 14.2959 |  | 2982.3728 | 2797.4467
45.0333 | 3900.7476 | 249.8428 | 150.8505 | 114.9745 | 35.1386 | 15.7761 | 29.9465 | 199.1962 | 0.04945 | 4.4918 | 4.472 | 413.4575 | 169.9312 | 14.2735 | 14.2989 |  | 3038.2013 | 2840.6287
45.0417 | 3904.1721 | 250.428 | 151.0852 | 114.8947 | 34.9979 | 15.7288 | 30.068 | 201.1735 | 0.03612 | 4.5061 | 4.515 | 413.0902 | 169.9345 | 14.271 | 14.295 |  | 2957.9378 | 2840.1416
45.05 | 3903.596 | 250.0943 | 150.826 | 114.8803 | 35.0864 | 15.5841 | 29.7356 | 199.3645 | 0.04095 | 4.4988 | 4.5023 | 413.6836 | 169.6688 | 14.2694 | 14.295 |  | 3002.6005 | 2907.1873
45.0583 | 3895.5917 | 249.4052 | 150.826 | 114.9202 | 34.974 | 15.5284 | 29.9384 | 201.8186 | 0.05338 | 4.4878 | 4.4644 | 413.7966 | 170.0053 | 14.281 | 14.2991 |  | 2967.6471 | 2852.4793
45.0667 | 3906.137 | 250.9173 | 150.812 | 114.739 | 34.982 | 15.5309 | 29.9465 | 201.2997 | 0.05103 | 4.5098 | 4.5023 | 414.5313 | 169.7061 | 14.2698 | 14.3063 |  | 3104.8717 | 2974.233
45.075 | 3903.5097 | 250.106 | 150.8505 | 115.0216 | 34.982 | 15.5302 | 29.9992 | 198.6913 | 0.04069 | 4.5177 | 4.5074 | 413.8249 | 170.2364 | 14.2695 | 14.3011 |  | 2984.4765 | 2898.9081
45.0833 | 3895.9495 | 249.7561 | 150.8331 | 114.8588 | 34.9059 | 15.6187 | 30.0278 | 197.5975 | 0.03761 | 4.507 | 4.4998 | 414.7009 | 170.7982 | 14.2696 | 14.3027 |  | 3041.7613 | 2885.1093
45.0917 | 3899.199 | 249.6304 | 150.8435 | 114.9131 | 35.0704 | 15.6384 | 29.9831 | 202.5478 | 0.03984 | 4.4951 | 4.4872 | 413.3162 | 169.9105 | 14.2727 | 14.3029 |  | 3062.4745 | 2847.7715
45.1 | 3899.1527 | 250.4687 | 150.9101 | 114.7861 | 34.982 | 15.6136 | 29.8938 | 196.2091 | 0.04117 | 4.4866 | 4.5023 | 412.6663 | 170.0128 | 14.2662 | 14.3029 |  | 2957.2905 | 2793.8753
45.1083 | 3904.5265 | 250.5599 | 150.8224 | 114.7789 | 34.974 | 15.5711 | 29.8857 | 199.098 | 0.04842 | 4.503 | 4.5251 | 412.8641 | 170.3394 | 14.2653 | 14.2928 |  | 2995.3185 | 2956.2134
45.1167 | 3898.5187 | 249.7052 | 150.896 | 114.7717 | 34.8616 | 15.4277 | 29.9304 | 196.2372 | 0.06505 | 4.5055 | 4.4897 | 414.1357 | 170.1005 | 14.2698 | 14.2959 |  | 3054.3834 | 2872.4469
45.125 | 3901.4555 | 250.3838 | 150.9416 | 114.7717 | 35.0704 | 15.4877 | 30.0885 | 200.3601 | 0.04936 | 4.497 | 4.4998 | 413.2032 | 169.9298 | 14.2722 | 14.2963 |  | 2950.6558 | 2925.3692
45.1333 | 3898.2278 | 249.8907 | 150.8224 | 114.9131 | 35.0182 | 15.5055 | 29.9304 | 197.2609 | 0.04715 | 4.4994 | 4.4948 | 413.4575 | 169.7287 | 14.273 | 14.291 |  | 3015.3844 | 2862.382
45.1417 | 3900.8857 | 249.9786 | 150.7209 | 114.7901 | 35.0386 | 15.5281 | 29.8983 | 198.7053 | 0.042 | 4.4942 | 4.4745 | 414.6443 | 169.6475 | 14.2774 | 14.2975 |  | 3018.9445 | 2857.8365
45.15 | 3897.4383 | 249.1876 | 150.7628 | 114.8987 | 35.0023 | 15.583 | 29.8089 | 198.481 | 0.0457 | 4.4841 | 4.52 | 413.0054 | 169.8312 | 14.275 | 14.298 |  | 3016.8408 | 2824.7195
45.1583 | 3898.1369 | 249.3656 | 150.959 | 115.0041 | 35.0669 | 15.742 | 29.9269 | 200.3181 | 0.04114 | 4.4963 | 4.4771 | 414.8421 | 170.1134 | 14.2735 | 14.2915 |  | 2977.3564 | 2865.3041
45.1667 | 3897.5764 | 249.4249 | 150.9731 | 115.0799 | 34.9943 | 15.7171 | 29.959 | 198.0182 | 0.03641 | 4.5082 | 4.5023 | 413.514 | 169.7866 | 14.273 | 14.2951 |  | 2955.025 | 2874.882
45.175 | 3899.8641 | 249.7222 | 150.9731 | 115.0656 | 34.9784 | 15.6652 | 30.101 | 200.3321 | 0.0408 | 4.5143 | 4.52 | 413.9096 | 169.7754 | 14.2722 | 14.2945 |  | 2937.0628 | 2899.5574
45.1833 | 3894.1582 | 250.325 | 151.0956 | 115.0001 | 34.9581 | 15.5963 | 29.7642 | 202.2533 | 0.04922 | 4.5128 | 4.5175 | 414.9552 | 169.9852 | 14.2725 | 14.31 |  | 2997.4222 | 2832.6741
45.1917 | 3901.6905 | 250.2231 | 151.0886 | 115.1597 | 35.0306 | 15.6064 | 30.101 | 196.9103 | 0.06085 | 4.5088 | 4.515 | 413.7401 | 169.851 | 14.27 | 14.3091 |  | 2975.2527 | 2935.2718
45.2 | 3899.726 | 250.4153 | 151.1341 | 115.0696 | 34.8263 | 15.5933 | 29.9475 | 201.7625 | 0.0668 | 4.5049 | 4.4846 | 412.7793 | 170.4599 | 14.2734 | 14.2955 |  | 3031.8902 | 2845.9858
45.2083 | 3906.8406 | 250.9685 | 151.1726 | 115.1526 | 35.0227 | 15.631 | 30.0403 | 200.1498 | 0.06704 | 4.5024 | 4.5099 | 413.7401 | 169.8022 | 14.2769 | 14.2958 |  | 3035.2885 | 2904.1029
45.2167 | 3904.11 | 250.5173 | 151.2567 | 115.2037 | 34.7661 | 15.6618 | 29.9921 | 201.4119 | 0.04979 | 4.5009 | 4.5099 | 413.1749 | 170.1336 | 14.2661 | 14.2955 |  | 2984.3147 | 2790.9532
45.225 | 3905.4976 | 250.881 | 151.1867 | 115.0983 | 34.8581 | 15.6595 | 29.6633 | 197.7517 | 0.04683 | 4.5061 | 4.5175 | 413.514 | 170.1383 | 14.2697 | 14.2916 |  | 2998.0695 | 2902.4795
45.2333 | 3894.816 | 250.0444 | 151.2112 | 115.131 | 35.051 | 15.5283 | 30.2797 | 200.5845 | 0.04804 | 4.493 | 4.4771 | 414.4748 | 170.1747 | 14.2632 | 14.2885 |  | 3032.8611 | 2859.1352
45.2417 | 3895.3148 | 249.9916 | 151.2847 | 115.0983 | 35.0669 | 15.5405 | 30.085 | 204.1045 | 0.05089 | 4.4759 | 4.4771 | 413.7966 | 169.85 | 14.2774 | 14.299 |  | 3030.7575 | 2861.7326
45.25 | 3904.2746 | 249.6934 | 151.2532 | 115.3808 | 35.1713 | 15.6134 | 30.1903 | 200.6967 | 0.04864 | 4.4976 | 4.4796 | 413.7401 | 170.1795 | 14.2736 | 14.2971 |  | 2984.4765 | 2827.1546
45.2583 | 3899.2567 | 249.5218 | 151.2917 | 114.9243 | 34.9262 | 15.6621 | 29.9956 | 204.2587 | 0.05132 | 4.4829 | 4.4897 | 414.2487 | 169.7819 | 14.2733 | 14.3042 |  | 3000.0114 | 2870.6612
45.2667 | 3896.6805 | 249.427 | 151.2288 | 115.2068 | 34.874 | 15.5848 | 30.0483 | 199.7291 | 0.05147 | 4.5034 | 4.515 | 413.9662 | 169.7757 | 14.2736 | 14.3024 |  | 2955.9959 | 2825.2065
45.275 | 3898.3341 | 249.5014 | 150.9486 | 115.0185 | 34.9784 | 15.4521 | 30.1537 | 193.4324 | 0.05607 | 4.4933 | 4.515 | 413.7401 | 169.6742 | 14.2701 | 14.2978 |  | 3018.2972 | 2867.9015
45.2833 | 3898.6375 | 249.8673 | 151.0326 | 114.9898 | 35.051 | 15.3997 | 29.9108 | 197.0225 | 0.05766 | 4.4899 | 4.5099 | 414.4748 | 169.9567 | 14.2774 | 14.3008 |  | 2977.0327 | 2919.8497
45.2917 | 3895.1926 | 249.4455 | 151.1062 | 114.9785 | 34.882 | 15.5751 | 30.0037 | 201.2997 | 0.06296 | 4.4866 | 4.4897 | 413.7683 | 170.201 | 14.2764 | 14.2948 |  | 2963.2779 | 2873.421
45.3 | 3901.2841 | 249.8988 | 150.9101 | 114.8444 | 34.9943 | 15.5174 | 30.0644 | 198.1724 | 0.05498 | 4.5152 | 4.5099 | 413.9662 | 170.1031 | 14.2774 | 14.3072 |  | 3004.3805 | 2907.6743
45.3083 | 3897.2762 | 249.4204 | 150.9767 | 115.0185 | 34.9784 | 15.4968 | 30.3118 | 198.6212 | 0.0574 | 4.5024 | 4.5125 | 412.8641 | 169.6625 | 14.2754 | 14.303 |  | 3006.8079 | 2839.1676
45.3167 | 3902.6591 | 250.5016 | 150.9522 | 114.9131 | 35.0182 | 15.4453 | 30.0885 | 198.1865 | 0.0459 | 4.5152 | 4.515 | 413.0619 | 169.5057 | 14.2775 | 14.2992 |  | 2983.6674 | 2914.3302
45.325 | 3899.5868 | 249.8276 | 150.8016 | 114.8803 | 35.0342 | 15.512 | 30.0519 | 204.5672 | 0.0534 | 4.5027 | 4.5251 | 415.1247 | 169.7681 | 14.2735 | 14.2912 |  | 2978.1654 | 2864.1677
45.3333 | 3904.4837 | 250.2904 | 150.9663 | 114.8404 | 35.0943 | 15.551 | 30.0599 | 201.8046 | 0.05471 | 4.4844 | 4.4796 | 414.4183 | 169.7395 | 14.2702 | 14.3008 |  | 2968.7798 | 2884.947
45.3417 | 3898.8239 | 249.9568 | 150.8893 | 115.0288 | 34.9899 | 15.5892 | 30.0599 | 197.9481 | 0.04114 | 4.4893 | 4.4771 | 413.9662 | 169.9498 | 14.2657 | 14.3003 |  | 2989.3311 | 2835.1092
45.35 | 3899.2595 | 250.1825 | 150.8963 | 114.9889 | 35.0501 | 15.6528 | 29.8044 | 202.3795 | 0.02728 | 4.5012 | 4.5074 | 414.0792 | 170.5446 | 14.2699 | 14.2915 |  | 2986.9038 | 2959.9472
45.3583 | 3902.3029 | 250.0676 | 150.8963 | 114.949 | 34.7448 | 15.6998 | 29.9179 | 199.0279 | 0.02324 | 4.5104 | 4.4998 | 413.401 | 170.1287 | 14.2767 | 14.2975 |  | 3057.6198 | 2898.5834
45.3667 | 3899.1623 | 250.0961 | 150.8719 | 114.7494 | 35.098 | 15.7097 | 29.9055 | 203.5856 | 0.02224 | 4.5067 | 4.5226 | 412.3837 | 170.124 | 14.2774 | 14.2997 |  | 2918.1297 | 2880.8885
45.375 | 3901.1125 | 250.1267 | 150.8475 | 114.6807 | 35.1784 | 15.73 | 30.0394 | 197.0926 | 0.0483 | 4.5098 | 4.5276 | 413.514 | 169.8353 | 14.2741 | 14.2988 |  | 2975.7381 | 2897.1223
45.3833 | 3904.8445 | 250.1918 | 150.7423 | 115.0321 | 35.098 | 15.8189 | 30.1163 | 201.1595 | 0.05741 | 4.5174 | 4.5226 | 413.8249 | 170.4636 | 14.2716 | 14.3031 |  | 2922.9843 | 2923.5835
45.3917 | 3902.3642 | 250.9119 | 150.7949 | 114.9994 | 35.1139 | 15.8716 | 29.9216 | 199.687 | 0.0469 | 4.5128 | 4.5049 | 412.9771 | 169.9473 | 14.2777 | 14.2973 |  | 3002.9241 | 2984.2979
45.4 | 3894.3956 | 249.3219 | 150.7109 | 114.5538 | 35.09 | 15.76 | 30.0028 | 200.8089 | 0.05275 | 4.511 | 4.5276 | 414.0509 | 170.5002 | 14.2745 | 14.2975 |  | 2933.1791 | 2810.1091
45.4083 | 3899.6752 | 249.6438 | 150.9386 | 114.9667 | 34.7644 | 15.659 | 30.0958 | 201.3979 | 0.05319 | 4.4985 | 4.4846 | 412.3555 | 169.947 | 14.2773 | 14.2995 |  | 2961.9833 | 2825.5312
45.4167 | 3907.1101 | 250.9571 | 150.9001 | 115.329 | 35.1139 | 15.6746 | 30.1324 | 204.1325 | 0.04082 | 4.5104 | 4.5226 | 413.7966 | 169.7822 | 14.2694 | 14.2987 |  | 3054.8689 | 2956.5381
45.425 | 3903.275 | 250.3599 | 150.9527 | 114.8437 | 34.9936 | 15.5668 | 30.0109 | 200.3601 | 0.0401 | 4.5052 | 4.5125 | 413.288 | 170.7995 | 14.2777 | 14.303 |  | 3029.4629 | 2875.856
45.4333 | 3902.7385 | 250.0379 | 151.0367 | 115.2819 | 34.9051 | 15.4681 | 29.9216 | 204.9178 | 0.05135 | 4.5064 | 4.4948 | 413.4575 | 170.0611 | 14.2734 | 14.295 |  | 3011.177 | 2884.947
45.4417 | 3905.0673 | 250.3923 | 151.1419 | 114.9667 | 34.6077 | 15.341 | 29.9904 | 198.1444 | 0.04575 | 4.5037 | 4.52 | 412.7793 | 169.8607 | 14.2733 | 14.3031 |  | 3035.2885 | 2915.1419
45.45 | 3903.4667 | 250.5017 | 150.995 | 114.7782 | 34.8167 | 15.3527 | 30.0431 | 203.0948 | 0.04201 | 4.5171 | 4.5175 | 413.5423 | 169.8117 | 14.2742 | 14.2981 |  | 2945.1539 | 2889.1678
45.4583 | 3896.3745 | 249.7052 | 151.0335 | 115.1551 | 35.0255 | 15.4776 | 30.2012 | 198.3688 | 0.05167 | 4.478 | 4.4948 | 414.2487 | 170.1173 | 14.2731 | 14.2943 |  | 3008.7497 | 2894.0379
45.4667 | 3900.8019 | 249.8348 | 150.9597 | 115.1008 | 35.0697 | 15.4673 | 30.0877 | 197.6536 | 0.05858 | 4.4945 | 4.5226 | 412.6663 | 169.8493 | 14.272 | 14.2948 |  | 2933.8263 | 2866.6028
45.475 | 3898.1865 | 249.8728 | 151.1559 | 114.9451 | 34.8971 | 15.4087 | 30.0189 | 194.3159 | 0.06511 | 4.4957 | 4.5023 | 413.7683 | 169.8364 | 14.2734 | 14.2945 |  | 3039.9813 | 2918.2263
45.4833 | 3899.782 | 250.236 | 151.2329 | 115.0609 | 34.8689 | 15.4978 | 29.885 | 202.6039 | 0.0595 | 4.5073 | 4.5023 | 413.9096 | 169.9253 | 14.2719 | 14.3035 |  | 3015.7081 | 2941.603
45.4917 | 3898.4229 | 250.2145 | 151.2226 | 115.0936 | 35.1661 | 15.5307 | 29.8689 | 200.4022 | 0.05877 | 4.4979 | 4.4897 | 412.9489 | 170.0602 | 14.2732 | 14.3018 |  | 2993.7003 | 2846.3105
45.5 | 3901.5055 | 249.6273 | 151.2085 | 114.6768 | 35.2263 | 15.5498 | 30.0877 | 201.7625 | 0.06079 | 4.4957 | 4.5175 | 413.9662 | 170.3279 | 14.2768 | 14.3018 |  | 3045.3214 | 2882.8366
45.5083 | 3897.0006 | 249.38 | 150.9738 | 115.2093 | 35.3466 | 15.5475 | 30.1565 | 203.1368 | 0.06205 | 4.4777 | 4.4644 | 414.1357 | 170.2505 | 14.2731 | 14.3059 |  | 2960.5269 | 2881.3755
45.5167 | 3903.5656 | 250.4775 | 151.2085 | 115.0864 | 34.7405 | 15.5597 | 29.9662 | 196.6298 | 0.04784 | 4.507 | 4.5074 | 414.2205 | 170.1243 | 14.2669 | 14.2996 |  | 3014.5753 | 2872.4469
45.525 | 3901.8078 | 250.2012 | 151.0861 | 115.2021 | 35.1299 | 15.5342 | 30.0431 | 198.3828 | 0.04721 | 4.503 | 4.4998 | 413.8249 | 170.2393 | 14.2728 | 14.3018 |  | 3000.0114 | 2885.7587
45.5333 | 3897.8183 | 249.1539 | 150.9738 | 115.1152 | 35.0857 | 15.5948 | 29.893 | 202.674 | 0.05642 | 4.5101 | 4.4973 | 413.401 | 169.9111 | 14.2699 | 14.295 |  | 2983.3437 | 2919.2003
45.5417 | 3900.7971 | 249.9401 | 151.1944 | 115.1152 | 34.8769 | 15.7848 | 29.8403 | 199.4486 | 0.04569 | 4.4933 | 4.4568 | 413.5988 | 170.0554 | 14.2734 | 14.3024 |  | 2995.1567 | 2915.3042
45.55 | 3902.7423 | 249.9842 | 151.2893 | 115.1551 | 34.9733 | 15.8136 | 29.9377 | 202.1692 | 0.05024 | 4.5034 | 4.515 | 413.9944 | 170.1706 | 14.2696 | 14.3027 |  | 2951.1413 | 2841.4403
45.5583 | 3901.3101 | 250.4275 | 150.9809 | 114.9196 | 35.0777 | 15.71 | 30.0958 | 201.9728 | 0.04267 | 4.5021 | 4.5099 | 413.4575 | 169.8224 | 14.2736 | 14.299 |  | 2990.9494 | 2888.3561
45.5667 | 3899.9331 | 249.7391 | 150.9636 | 115.2021 | 35.1299 | 15.6916 | 30.3592 | 200.893 | 0.04271 | 4.5052 | 4.4821 | 413.288 | 170.394 | 14.2658 | 14.3031 |  | 2933.1791 | 2839.3299
45.575 | 3902.1162 | 250.5806 | 151.0335 | 115.2093 | 35.1379 | 15.7967 | 30.1565 | 200.7808 | 0.03202 | 4.4957 | 4.4973 | 414.4183 | 170.0422 | 14.2721 | 14.299 |  | 2993.8621 | 2922.4471
45.5833 | 3895.1764 | 249.4239 | 150.9424 | 115.108 | 35.2343 | 15.7294 | 30.0958 | 200.8369 | 0.04054 | 4.4854 | 4.4644 | 414.5313 | 170.6118 | 14.2657 | 14.3026 |  | 2934.7973 | 2966.6031
45.5917 | 3905.1993 | 250.8487 | 150.9251 | 115.1551 | 35.3387 | 15.6983 | 30.0431 | 203.3752 | 0.03001 | 4.5137 | 4.5125 | 412.9771 | 170.0035 | 14.2708 | 14.2952 |  | 3000.6586 | 2943.551
45.6 | 3907.651 | 250.7005 | 150.7257 | 114.9412 | 35.2582 | 15.8485 | 29.9619 | 202.0149 | 0.02332 | 4.5177 | 4.5276 | 413.9379 | 170.5163 | 14.2701 | 14.2991 |  | 3023.961 | 2905.0769
45.6083 | 3900.9771 | 249.1591 | 150.9847 | 115.1224 | 35.2503 | 15.7284 | 30.1119 | 201.0192 | 0.05606 | 4.4982 | 4.4669 | 412.2424 | 169.8343 | 14.2727 | 14.2982 |  | 2988.6838 | 2784.2973
45.6167 | 3895.8793 | 250.169 | 150.9918 | 114.8941 | 34.9451 | 15.5446 | 30.0146 | 200.5004 | 0.04885 | 4.4963 | 4.5301 | 413.401 | 169.4517 | 14.273 | 14.3018 |  | 3018.1354 | 2865.1417
45.625 | 3901.5235 | 249.6292 | 150.8097 | 114.9484 | 34.8486 | 15.5681 | 30.128 | 200.1778 | 0.04988 | 4.4924 | 4.5175 | 413.514 | 169.5382 | 14.2765 | 14.2944 |  | 3057.6198 | 2872.4469
45.6333 | 3901.485 | 250.4369 | 150.9463 | 114.6042 | 34.7282 | 15.5411 | 29.9538 | 196.4475 | 0.04781 | 4.5003 | 4.5074 | 413.5988 | 170.5142 | 14.2812 | 14.2993 |  | 2968.9416 | 2907.6743
45.6417 | 3898.9927 | 249.9097 | 150.9463 | 114.76 | 34.6919 | 15.3428 | 29.7591 | 200.1638 | 0.06357 | 4.5079 | 4.5099 | 413.7966 | 169.9939 | 14.2707 | 14.2964 |  | 3062.7981 | 2934.1354
45.65 | 3898.1584 | 250.5385 | 150.8796 | 114.5571 | 34.7804 | 15.387 | 30.0592 | 202.043 | 0.06436 | 4.493 | 4.4872 | 413.9379 | 170.3376 | 14.2732 | 14.302 |  | 2987.3893 | 2880.7262
45.6583 | 3902.2097 | 250.0762 | 150.8552 | 114.6042 | 35.0415 | 15.4412 | 30.0592 | 197.7798 | 0.05654 | 4.4933 | 4.4796 | 413.9662 | 170.3811 | 14.2773 | 14.2955 |  | 3067.0055 | 2929.59
45.6667 | 3901.6336 | 250.3391 | 150.8309 | 114.934 | 34.9371 | 15.5893 | 30.1119 | 201.2577 | 0.0532 | 4.4896 | 4.5251 | 413.6271 | 170.2749 | 14.2777 | 14.2988 |  | 2918.2915 | 2913.0315
45.675 | 3905.0531 | 250.5943 | 150.7783 | 114.8941 | 35.206 | 15.8106 | 29.8565 | 194.8909 | 0.04091 | 4.5189 | 4.5403 | 412.8358 | 169.7372 | 14.271 | 14.298 |  | 2891.7528 | 2882.0249
45.6833 | 3900.5835 | 250.0633 | 150.9078 | 114.8686 | 35.23 | 15.6584 | 29.9334 | 199.5748 | 0.04344 | 4.4982 | 4.4998 | 412.9771 | 169.9945 | 14.2697 | 14.2978 |  | 2939.4901 | 2884.46
45.6917 | 3896.928 | 249.4281 | 150.9534 | 115.0609 | 35.0777 | 15.5668 | 30.2538 | 196.9524 | 0.05182 | 4.4933 | 4.4619 | 412.7793 | 170.2498 | 14.2712 | 14.2992 |  | 2958.7469 | 2893.2262
45.7 | 3903.2898 | 250.2993 | 150.9219 | 115.1296 | 35.0495 | 15.5738 | 30.0673 | 198.4389 | 0.04823 | 4.489 | 4.5023 | 412.6098 | 170.1341 | 14.2698 | 14.2937 |  | 3016.3553 | 2899.7197
45.7083 | 3899.5257 | 250.0051 | 150.8764 | 115.1623 | 35.0857 | 15.5279 | 29.9458 | 202.9685 | 0.06536 | 4.5156 | 4.5074 | 414.1074 | 169.9944 | 14.2708 | 14.2952 |  | 2985.9329 | 2876.1807
45.7167 | 3899.1957 | 249.7074 | 151.0727 | 115.3722 | 34.953 | 15.4502 | 29.9172 | 199.3084 | 0.0647 | 4.503 | 4.4872 | 412.8641 | 169.6855 | 14.2745 | 14.2924 |  | 2987.0656 | 2799.2324
45.725 | 3896.3571 | 249.2588 | 151.0413 | 115.2237 | 34.7362 | 15.4776 | 29.9619 | 200.7107 | 0.06318 | 4.5024 | 4.472 | 412.9489 | 169.7651 | 14.2735 | 14.303 |  | 2967.9707 | 2881.7002
45.7333 | 3899.793 | 249.982 | 151.0554 | 115.231 | 34.8486 | 15.636 | 29.9172 | 203.5155 | 0.05569 | 4.4927 | 4.5099 | 413.4293 | 170.1448 | 14.281 | 14.3003 |  | 3060.3708 | 2899.0704
45.7417 | 3899.9741 | 250.1385 | 151.0554 | 115.0969 | 34.961 | 15.6842 | 29.9253 | 202.8003 | 0.06515 | 4.479 | 4.5074 | 414.7291 | 170.1222 | 14.2697 | 14.303 |  | 3077.0384 | 2905.8886
45.75 | 3901.0066 | 250.0281 | 151.1465 | 115.2526 | 35.0292 | 15.7231 | 29.836 | 200.7668 | 0.0671 | 4.5095 | 4.5049 | 413.1184 | 170.1066 | 14.2778 | 14.2953 |  | 3001.7914 | 2859.4599
45.7583 | 3898.0063 | 249.7 | 151.2274 | 115.231 | 35.0575 | 15.7119 | 29.9172 | 201.9448 | 0.06178 | 4.4817 | 4.472 | 412.8358 | 170.0057 | 14.27 | 14.3042 |  | 2944.6684 | 2876.5054
45.7667 | 3901.1194 | 250.0767 | 151.3043 | 114.9955 | 35.1097 | 15.6422 | 30.0753 | 197.7237 | 0.05726 | 4.4994 | 4.52 | 413.0054 | 170.1572 | 14.2735 | 14.3039 |  | 2996.9367 | 2903.6159
45.775 | 3904.6837 | 250.5346 | 151.2658 | 115.2382 | 35.0132 | 15.6065 | 30.0834 | 202.1271 | 0.04628 | 4.5162 | 4.5327 | 413.8531 | 169.6572 | 14.2771 | 14.3031 |  | 2997.4222 | 2912.0574
45.7833 | 3904.7072 | 250.7778 | 151.0979 | 114.9157 | 35.23 | 15.6396 | 29.8807 | 203.4173 | 0.04162 | 4.5143 | 4.5125 | 412.1577 | 169.9515 | 14.2743 | 14.3068 |  | 2972.1781 | 2829.265
45.7917 | 3897.5538 | 249.2825 | 151.189 | 115.1983 | 35.0212 | 15.6147 | 30.1968 | 199.715 | 0.04541 | 4.4869 | 4.4897 | 412.2142 | 170.214 | 14.2771 | 14.3031 |  | 2917.1587 | 2844.3624
45.8 | 3904.0829 | 250.5183 | 151.1505 | 114.9844 | 35.0974 | 15.5912 | 30.0103 | 200.6687 | 0.03301 | 4.4982 | 4.4973 | 413.7401 | 170.2303 | 14.2734 | 14.2974 |  | 3044.3505 | 2840.4663
45.8083 | 3898.6975 | 250.0022 | 151.0908 | 114.9989 | 35.0612 | 15.6285 | 30.0791 | 201.0894 | 0.04557 | 4.4863 | 4.4796 | 413.7401 | 169.9376 | 14.2657 | 14.2945 |  | 2957.6141 | 2984.4603
45.8167 | 3900.0607 | 249.6868 | 151.4165 | 115.1474 | 35.0692 | 15.693 | 29.9291 | 201.3979 | 0.02407 | 4.4896 | 4.4846 | 412.8641 | 169.9896 | 14.2705 | 14.2962 |  | 2912.7895 | 2888.8431
45.825 | 3899.0317 | 249.7321 | 151.5743 | 115.0388 | 34.8444 | 15.6765 | 29.8602 | 201.8326 | 0.04235 | 4.4872 | 4.4897 | 414.3618 | 169.9038 | 14.2702 | 14.296 |  | 2985.9329 | 2880.7262
45.8333 | 3897.5674 | 249.5143 | 151.5288 | 115.0061 | 34.547 | 15.6548 | 30.0345 | 201.0333 | 0.04647 | 4.5049 | 4.4897 | 412.4968 | 170.0861 | 14.274 | 14.3035 |  | 3033.023 | 2890.4665
45.8417 | 3898.0385 | 250.0436 | 151.3609 | 114.8792 | 34.9286 | 15.7498 | 30.156 | 197.5975 | 0.05325 | 4.5012 | 4.5049 | 412.7511 | 169.8834 | 14.2713 | 14.2964 |  | 2972.3399 | 2908.3237
45.85 | 3903.8012 | 250.4907 | 151.2001 | 114.6763 | 34.9126 | 15.6962 | 29.9818 | 199.3785 | 0.04692 | 4.5088 | 4.5023 | 414.3053 | 169.4269 | 14.2721 | 14.2968 |  | 2972.6635 | 2940.4666
45.8583 | 3902.3126 | 249.9316 | 150.9583 | 114.6654 | 35.4224 | 15.6285 | 30.1276 | 196.167 | 0.05568 | 4.5043 | 4.4922 | 412.8358 | 170.1148 | 14.2726 | 14.3094 |  | 2999.0404 | 2905.2392
45.8667 | 3896.6094 | 249.4507 | 150.9198 | 114.5821 | 34.9126 | 15.5932 | 29.9818 | 200.5144 | 0.054 | 4.4912 | 4.4897 | 413.288 | 169.7858 | 14.2779 | 14.3012 |  | 3006.646 | 2905.7263
45.875 | 3898.5634 | 249.7911 | 150.7903 | 114.524 | 35.2136 | 15.6059 | 30.1803 | 199.3785 | 0.05492 | 4.497 | 4.5023 | 412.7228 | 170.1167 | 14.2698 | 14.2959 |  | 3011.177 | 2897.6093
45.8833 | 3902.7842 | 250.3467 | 150.5626 | 114.7451 | 35.302 | 15.6145 | 30.2168 | 195.2695 | 0.03733 | 4.5156 | 4.5175 | 413.7118 | 170.18 | 14.2738 | 14.3109 |  | 3026.0646 | 2952.3173
45.8917 | 3904.9983 | 250.325 | 150.7519 | 114.774 | 35.0731 | 15.7102 | 30.0384 | 200.6266 | 0.03556 | 4.496 | 4.5049 | 412.9206 | 170.3973 | 14.2735 | 14.2978 |  | 2988.0366 | 2963.681
45.9 | 3894.9986 | 249.4786 | 150.843 | 114.8827 | 35.0369 | 15.7271 | 30.1599 | 196.4195 | 0.03484 | 4.4741 | 4.4872 | 413.8814 | 169.8702 | 14.2769 | 14.3031 |  | 2975.0908 | 2917.2523
45.9083 | 3905.6783 | 250.3066 | 150.6608 | 114.9697 | 34.9245 | 15.7349 | 29.941 | 199.687 | 0.03684 | 4.507 | 4.5175 | 412.412 | 170.0591 | 14.2737 | 14.2957 |  | 3037.554 | 2917.0899
45.9167 | 3902.1746 | 249.9486 | 150.675 | 114.9879 | 34.7358 | 15.7284 | 29.9087 | 198.481 | 0.04664 | 4.4963 | 4.4948 | 412.3837 | 170.1655 | 14.2734 | 14.2913 |  | 3023.6373 | 2883.9729
45.925 | 3899.7917 | 250.387 | 150.6437 | 115.0855 | 35.0529 | 15.5956 | 30.3868 | 198.7474 | 0.06161 | 4.4677 | 4.4493 | 414.3053 | 169.8453 | 14.2664 | 14.2952 |  | 3016.8408 | 2919.038
45.9333 | 3900.5204 | 250.4881 | 150.7347 | 115.1797 | 35.0007 | 15.4985 | 30.1761 | 201.496 | 0.05667 | 4.5146 | 4.52 | 412.6663 | 170.1269 | 14.2727 | 14.2917 |  | 2891.2673 | 2881.8625
45.9417 | 3897.8053 | 250.1533 | 150.8998 | 115.2196 | 34.7839 | 15.4644 | 30.0626 | 196.9664 | 0.05229 | 4.4997 | 4.5125 | 413.1184 | 170.0081 | 14.2674 | 14.2972 |  | 3035.9358 | 2863.843
45.95 | 3900.6895 | 250.3311 | 150.9766 | 115.0529 | 34.8601 | 15.4508 | 29.9288 | 196.8121 | 0.05652 | 4.4896 | 4.4897 | 413.2315 | 170.044 | 14.2771 | 14.2914 |  | 3035.6121 | 2897.7717
45.9583 | 3898.8152 | 250.291 | 150.8785 | 115.0602 | 34.8682 | 15.486 | 30.3584 | 198.8736 | 0.05095 | 4.5034 | 4.5125 | 413.4293 | 170.0499 | 14.2737 | 14.3061 |  | 2974.7672 | 2880.2392
45.9667 | 3901.2814 | 249.8036 | 151.0293 | 115.2595 | 34.6714 | 15.5407 | 29.9491 | 199.5468 | 0.06087 | 4.5012 | 4.4973 | 413.0902 | 170.1031 | 14.2776 | 14.2992 |  | 3053.0888 | 2927.4796
45.975 | 3906.9704 | 250.4611 | 151.1174 | 115.1688 | 34.9886 | 15.6552 | 30.1112 | 201.468 | 0.03918 | 4.5226 | 4.515 | 413.4293 | 170.1114 | 14.281 | 14.2953 |  | 2984.962 | 2926.1809
45.9833 | 3907.0011 | 250.9563 | 151.0193 | 115.2558 | 34.8762 | 15.7181 | 29.945 | 200.7528 | 0.04048 | 4.5238 | 4.5327 | 413.5988 | 169.9975 | 14.2768 | 14.2971 |  | 2998.7168 | 2892.4145
45.9917 | 3898.1777 | 250.0253 | 151.0121 | 115.1833 | 35.1613 | 15.6836 | 30.1274 | 197.1768 | 0.04832 | 4.5067 | 4.5023 | 413.6553 | 169.2898 | 14.2664 | 14.299 |  | 2980.5928 | 2860.4339
46 | 3904.3908 | 250.5458 | 151.0193 | 115.2376 | 35.3259 | 15.6989 | 29.872 | 201.5381 | 0.03286 | 4.5183 | 4.5175 | 413.0054 | 169.9091 | 14.2727 | 14.3068 |  | 3094.0297 | 2933.3237
46.0083 | 3898.9574 | 249.9626 | 151.1174 | 115.0565 | 35.0208 | 15.6452 | 29.9328 | 198.8456 | 0.04079 | 4.5046 | 4.5301 | 412.3272 | 169.7882 | 14.2696 | 14.3014 |  | 3023.7991 | 2811.8948
46.0167 | 3894.0887 | 249.6289 | 151.0548 | 115.1398 | 34.9565 | 15.5846 | 29.9206 | 202.071 | 0.04523 | 4.486 | 4.4998 | 412.7228 | 170.2654 | 14.2732 | 14.296 |  | 2965.7052 | 2878.7781
46.025 | 3902.9878 | 250.2432 | 150.9012 | 115.0855 | 35.1573 | 15.5865 | 29.9652 | 198.8035 | 0.03145 | 4.5116 | 4.5226 | 412.7793 | 169.5521 | 14.2721 | 14.3024 |  | 3044.9978 | 2992.7395
46.0333 | 3904.29 | 250.115 | 150.8513 | 114.9369 | 34.8882 | 15.616 | 29.9571 | 195.5079 | 0.02126 | 4.4982 | 4.4998 | 412.7793 | 170.3264 | 14.2697 | 14.2958 |  | 3016.5172 | 2857.9988
46.0417 | 3903.0469 | 250.0754 | 151.0235 | 114.8971 | 34.8441 | 15.7293 | 29.9652 | 199.2242 | 0.0493 | 4.4948 | 4.4948 | 413.7966 | 170.154 | 14.2732 | 14.2932 |  | 2970.5598 | 2934.1354
46.05 | 3900.0349 | 251.034 | 150.9851 | 114.6543 | 34.836 | 15.6768 | 29.8517 | 198.8035 | 0.04054 | 4.4902 | 4.5175 | 413.1749 | 170.3292 | 14.2684 | 14.302 |  | 3039.334 | 2971.7979
46.0583 | 3895.9019 | 249.4313 | 150.9396 | 114.995 | 35.1614 | 15.7154 | 30.2328 | 198.3127 | 0.04797 | 4.5052 | 4.4846 | 414.2205 | 169.9631 | 14.273 | 14.2986 |  | 2978.3273 | 2904.7522
46.0667 | 3899.6153 | 249.9253 | 150.9638 | 114.8174 | 35.0168 | 15.7807 | 30.0868 | 199.6028 | 0.04207 | 4.4951 | 4.5125 | 413.5706 | 169.8216 | 14.2693 | 14.2916 |  | 2884.7944 | 2862.5443
46.075 | 3900.3244 | 250.3601 | 150.978 | 115.0601 | 35.0248 | 15.6555 | 30.0423 | 196.4896 | 0.04626 | 4.5055 | 4.515 | 412.3555 | 170.0676 | 14.2702 | 14.2953 |  | 2943.5356 | 2864.817
46.0833 | 3903.866 | 250.4727 | 150.9994 | 114.7775 | 35.1292 | 15.4644 | 30.0423 | 200.5004 | 0.05 | 4.4976 | 4.4872 | 412.299 | 170.7169 | 14.2736 | 14.3048 |  | 2999.3641 | 2895.8236
46.0917 | 3896.3261 | 249.5714 | 150.961 | 114.8065 | 34.9004 | 15.3847 | 30.022 | 197.2889 | 0.05753 | 4.4957 | 4.4998 | 413.5423 | 170.027 | 14.2715 | 14.3027 |  | 2889.3254 | 2831.0507
46.1 | 3902.8029 | 249.9649 | 150.9226 | 114.9008 | 35.057 | 15.5899 | 30.1801 | 200.3882 | 0.04939 | 4.4988 | 4.4872 | 413.5988 | 169.7845 | 14.2773 | 14.2994 |  | 3053.7361 | 2878.7781
46.1083 | 3900.5757 | 249.5435 | 150.8841 | 114.8211 | 34.9165 | 15.5573 | 30.1963 | 198.2285 | 0.05459 | 4.5091 | 4.5175 | 413.9096 | 170.4541 | 14.2773 | 14.3035 |  | 2995.9658 | 2896.96
46.1167 | 3898.5003 | 249.8162 | 150.9226 | 114.89 | 34.9928 | 15.4993 | 30.168 | 199.5748 | 0.04635 | 4.5006 | 4.5023 | 412.6663 | 170.2941 | 14.2732 | 14.3029 |  | 3008.1024 | 2846.4728
46.125 | 3896.6203 | 249.9635 | 150.9297 | 114.9333 | 34.7798 | 15.4644 | 30.1112 | 203.824 | 0.03711 | 4.5152 | 4.5276 | 413.9096 | 169.9595 | 14.2777 | 14.3018 |  | 3006.646 | 2895.0119
46.1333 | 3897.4148 | 249.2036 | 150.9127 | 114.9153 | 35.0209 | 15.4919 | 29.8274 | 199.7711 | 0.05729 | 4.4896 | 4.4922 | 412.3272 | 170.0791 | 14.2774 | 14.3081 |  | 2976.3854 | 2866.6028
46.1417 | 3900.8349 | 249.8789 | 151.1403 | 114.9479 | 35.0048 | 15.5487 | 29.9693 | 197.906 | 0.05404 | 4.5076 | 4.5175 | 412.0164 | 170.302 | 14.2782 | 14.3064 |  | 3072.8311 | 2726.8296
46.15 | 3895.7895 | 249.3356 | 150.8529 | 115.1074 | 35.1817 | 15.6623 | 29.9898 | 202.7301 | 0.0523 | 4.4915 | 4.4695 | 412.8924 | 170.4109 | 14.2736 | 14.2996 |  | 2930.7517 | 2818.5507
46.1583 | 3900.2374 | 249.8121 | 151.001 | 115.14 | 35.1133 | 15.8741 | 30.0789 | 203.2911 | 0.04589 | 4.5021 | 4.4922 | 413.0902 | 169.8933 | 14.2679 | 14.2936 |  | 3031.4048 | 2953.2913
46.1667 | 3897.3322 | 249.4903 | 151.109 | 115.1545 | 35.1295 | 15.9264 | 30.0952 | 200.9211 | 0.04304 | 4.4777 | 4.4619 | 413.2032 | 170.0804 | 14.2707 | 14.2882 |  | 3025.0937 | 2844.3624
46.175 | 3900.6118 | 250.3565 | 151.0109 | 115.0711 | 35.2458 | 15.6835 | 29.6328 | 197.906 | 0.04288 | 4.5043 | 4.5099 | 413.401 | 169.8254 | 14.2697 | 14.3018 |  | 2989.493 | 2771.7973
46.1833 | 3894.1957 | 249.7359 | 150.9341 | 115.158 | 35.2377 | 15.6221 | 30.0464 | 201.6924 | 0.05178 | 4.5043 | 4.4922 | 413.3727 | 169.8831 | 14.2723 | 14.2945 |  | 2939.8137 | 2870.0119
46.1917 | 3902.1288 | 250.0383 | 151.0564 | 115.1943 | 35.017 | 15.4764 | 30.087 | 196.9384 | 0.0482 | 4.5024 | 4.5049 | 412.3837 | 170.6117 | 14.2714 | 14.2966 |  | 2999.2023 | 2908.486
46.2 | 3896.0341 | 250.2462 | 151.193 | 115.3609 | 34.9928 | 15.5038 | 30.2734 | 201.9448 | 0.04922 | 4.5122 | 4.5226 | 413.6553 | 169.4071 | 14.2778 | 14.2955 |  | 2959.7178 | 2900.2068
46.2083 | 3900.6099 | 250.0447 | 151.3295 | 115.1037 | 34.812 | 15.5728 | 29.8802 | 198.1444 | 0.04881 | 4.4927 | 4.4872 | 412.299 | 170.2423 | 14.2729 | 14.3015 |  | 2978.3273 | 2830.4014
46.2167 | 3899.3209 | 250.4175 | 151.2528 | 115.4948 | 35.037 | 15.5844 | 30.1599 | 200.4583 | 0.03089 | 4.5052 | 4.5251 | 412.3837 | 169.748 | 14.2776 | 14.2999 |  | 2950.1703 | 2827.3169
46.225 | 3899.498 | 249.5659 | 151.2171 | 115.2124 | 34.9848 | 15.6027 | 30.2653 | 198.7755 | 0.03475 | 4.5043 | 4.4846 | 413.3727 | 170.2337 | 14.2721 | 14.296 |  | 2945.6393 | 2871.4729
46.2333 | 3898.7254 | 249.8799 | 151.1787 | 114.9804 | 35.0931 | 15.587 | 30.0058 | 196.3494 | 0.05303 | 4.5125 | 4.4922 | 413.6271 | 170.1038 | 14.2698 | 14.2922 |  | 2927.8389 | 2903.1288
46.2417 | 3905.4392 | 250.5952 | 151.0805 | 115.0421 | 34.9004 | 15.6047 | 30.0747 | 198.2426 | 0.05025 | 4.5235 | 4.5251 | 412.525 | 170.1121 | 14.2727 | 14.2933 |  | 2973.7963 | 2822.7715
46.25 | 3900.6851 | 249.9521 | 151.1403 | 114.6507 | 34.9887 | 15.7169 | 30.0058 | 198.2426 | 0.05881 | 4.5049 | 4.5023 | 413.5423 | 170.0557 | 14.2735 | 14.3011 |  | 3038.2013 | 2853.6157
46.2583 | 3894.8553 | 249.4251 | 151.0564 | 114.9008 | 35.3179 | 15.7849 | 30.0747 | 201.5101 | 0.06237 | 4.482 | 4.472 | 413.9096 | 169.8401 | 14.2723 | 14.295 |  | 2920.0715 | 2834.4598
46.2667 | 3905.3782 | 250.6365 | 151.0805 | 114.9514 | 34.9043 | 15.8516 | 29.9733 | 196.7981 | 0.04867 | 4.5165 | 4.52 | 413.3445 | 170.2916 | 14.2716 | 14.3003 |  | 2944.0211 | 2859.7846
46.275 | 3894.7915 | 249.3447 | 151.0037 | 114.7703 | 34.8601 | 15.5706 | 30.0342 | 196.6018 | 0.06975 | 4.497 | 4.4948 | 412.3837 | 170.1973 | 14.2697 | 14.2902 |  | 3008.4261 | 2885.434
46.2833 | 3900.3324 | 249.9325 | 151.1019 | 114.8319 | 35.0329 | 15.483 | 30.2611 | 201.1735 | 0.05887 | 4.4851 | 4.4846 | 412.0164 | 169.9622 | 14.2698 | 14.2993 |  | 3069.5946 | 2865.4664
46.2917 | 3893.4955 | 249.6234 | 150.9895 | 114.8862 | 35.0409 | 15.5007 | 30.1639 | 196.8262 | 0.06613 | 4.4829 | 4.472 | 413.4293 | 169.8604 | 14.2762 | 14.2951 |  | 2976.3854 | 2916.2782
46.3 | 3899.6053 | 250.3283 | 150.9966 | 114.5963 | 35.0329 | 15.5901 | 29.9977 | 200.1498 | 0.03749 | 4.5171 | 4.5327 | 413.4293 | 170.4603 | 14.2724 | 14.301 |  | 3026.7119 | 2815.1416
46.3083 | 3898.7654 | 249.6862 | 150.9055 | 114.7848 | 34.9806 | 15.6588 | 30.3665 | 198.0322 | 0.05137 | 4.486 | 4.4821 | 411.6773 | 169.8914 | 14.2733 | 14.2986 |  | 2957.4523 | 2808.161
46.3167 | 3899.8084 | 250.3535 | 150.9966 | 114.7594 | 35.0048 | 15.5281 | 30.022 | 204.2307 | 0.05341 | 4.4963 | 4.5023 | 413.3162 | 169.9062 | 14.2686 | 14.3001 |  | 2938.8428 | 2895.986
46.325 | 3900.4873 | 250.2606 | 150.9653 | 114.9008 | 35.0048 | 15.4171 | 30.022 | 200.4443 | 0.04669 | 4.5128 | 4.4973 | 411.9881 | 169.5208 | 14.2699 | 14.2945 |  | 2989.6548 | 2863.843
46.3333 | 3901.2402 | 250.0162 | 151.0778 | 114.9696 | 35.0289 | 15.5617 | 30.0991 | 199.4766 | 0.05644 | 4.4893 | 4.5074 | 412.2707 | 169.9809 | 14.2728 | 14.3023 |  | 2939.4901 | 2817.4143
46.3417 | 3896.8025 | 249.7614 | 150.9725 | 114.8211 | 34.7076 | 15.7123 | 29.8802 | 201.9869 | 0.05161 | 4.5149 | 4.4922 | 413.5706 | 169.5751 | 14.2736 | 14.2954 |  | 3043.0559 | 2916.9276
46.35 | 3904.8237 | 250.1113 | 151.0323 | 115.0385 | 35.0531 | 15.7221 | 30.2815 | 200.2479 | 0.0585 | 4.5085 | 4.4897 | 412.2707 | 169.413 | 14.2755 | 14.2974 |  | 3087.7187 | 2955.5641
46.3583 | 3896.7984 | 249.05 | 151.018 | 115.1653 | 34.8804 | 15.6879 | 30.0545 | 202.8704 | 0.06674 | 4.4924 | 4.4745 | 411.8751 | 169.7882 | 14.2754 | 14.2999 |  | 2953.5686 | 2846.1481
46.3667 | 3906.2315 | 250.4447 | 151.0323 | 115.0566 | 34.9687 | 15.6464 | 30.091 | 202.2533 | 0.05768 | 4.518 | 4.5175 | 412.5533 | 170.2805 | 14.2808 | 14.2975 |  | 3056.3253 | 2911.0834
46.375 | 3905.0056 | 250.641 | 151.1135 | 115.1255 | 34.9928 | 15.6695 | 30.2734 | 198.0182 | 0.04691 | 4.5076 | 4.5175 | 413.5706 | 170.1844 | 14.2705 | 14.2985 |  | 3022.6664 | 2861.8949
46.3833 | 3901.879 | 249.9414 | 151.0537 | 115.006 | 35.0692 | 15.6694 | 30.087 | 202.9545 | 0.05774 | 4.5015 | 4.4998 | 412.1577 | 169.688 | 14.268 | 14.2944 |  | 2904.0512 | 2875.5314
46.3917 | 3902.0987 | 250.5418 | 150.9269 | 115.14 | 34.9567 | 15.6387 | 29.9735 | 199.7291 | 0.04546 | 4.5207 | 4.5377 | 411.536 | 170.1978 | 14.2723 | 14.3029 |  | 2930.7517 | 2934.4601
46.4 | 3896.8078 | 250.0464 | 151.0921 | 115.0784 | 34.8884 | 15.5853 | 30.0627 | 201.5521 | 0.05707 | 4.5186 | 4.5301 | 413.514 | 170.0209 | 14.2689 | 14.2993 |  | 2987.5511 | 2846.7975
46.4083 | 3900.5321 | 249.4977 | 150.9867 | 114.9987 | 34.9567 | 15.6525 | 29.9208 | 199.3364 | 0.05591 | 4.4835 | 4.4872 | 412.2424 | 169.899 | 14.2768 | 14.3057 |  | 2976.7091 | 2969.3628
46.4167 | 3899.2034 | 250.0435 | 151.1162 | 115.1978 | 34.9165 | 15.6058 | 29.9856 | 200.9211 | 0.04278 | 4.4872 | 4.4872 | 413.3445 | 169.9089 | 14.2751 | 14.2999 |  | 2978.1654 | 2871.3106
46.425 | 3893.6423 | 249.0829 | 151.0394 | 115.14 | 35.0089 | 15.6481 | 29.8681 | 202.66 | 0.04217 | 4.5165 | 4.5099 | 413.2032 | 170.0845 | 14.2773 | 14.2998 |  | 2874.5997 | 2837.8689
46.4333 | 3901.0223 | 249.8392 | 151.0465 | 115.1798 | 35.0009 | 15.6826 | 30.3342 | 198.4389 | 0.02842 | 4.5088 | 4.4948 | 413.0054 | 170.4493 | 14.2741 | 14.3032 |  | 2938.3574 | 2919.2003
46.4417 | 3902.4297 | 250.684 | 151.0323 | 115.0929 | 34.7479 | 15.6321 | 30.0789 | 199.2242 | 0.03179 | 4.4985 | 4.5023 | 412.4685 | 169.6142 | 14.2778 | 14.3034 |  | 2968.1325 | 2876.8301
46.45 | 3902.1476 | 250.6185 | 151.0778 | 115.1001 | 34.7559 | 15.525 | 30.1924 | 195.4098 | 0.04524 | 4.5134 | 4.5226 | 411.9881 | 170.1262 | 14.2782 | 14.2991 |  | 2995.804 | 2920.1743
46.4583 | 3900.6843 | 250.618 | 151.0849 | 115.0929 | 35.0089 | 15.4291 | 29.9208 | 196.9664 | 0.05387 | 4.479 | 4.4973 | 411.9316 | 170.3964 | 14.2738 | 14.3041 |  | 3011.8243 | 2932.6744
46.4667 | 3894.5661 | 249.45 | 151.1162 | 115.1871 | 34.8001 | 15.4552 | 30.0262 | 197.4011 | 0.05298 | 4.4918 | 4.4821 | 412.1577 | 169.716 | 14.2738 | 14.2995 |  | 2956.3195 | 2808.8104
46.475 | 3899.2708 | 249.9596 | 151.0421 | 115.2885 | 34.8604 | 15.52 | 29.8762 | 201.5381 | 0.06334 | 4.5095 | 4.5125 | 413.4575 | 170.2407 | 14.2733 | 14.2948 |  | 2973.9581 | 2851.6676
46.4833 | 3897.7271 | 249.836 | 150.9725 | 115.1001 | 35.0692 | 15.6228 | 29.9816 | 202.6881 | 0.04909 | 4.5119 | 4.5226 | 412.6663 | 169.7086 | 14.2714 | 14.2992 |  | 2962.4688 | 2927.4796
46.4917 | 3900.793 | 250.1656 | 151.1019 | 115.1472 | 34.9648 | 15.6439 | 29.8235 | 199.9254 | 0.0549 | 4.5107 | 4.5226 | 413.3162 | 170.0114 | 14.2721 | 14.2998 |  | 2963.1161 | 2843.3884
46.5 | 3901.3789 | 250.1835 | 151.0663 | 115.024 | 35.037 | 15.774 | 29.8437 | 197.1066 | 0.04677 | 4.507 | 4.4897 | 411.5925 | 170.1294 | 14.2704 | 14.2957 |  | 2949.0376 | 2844.3624
46.5083 | 3899.7036 | 249.8512 | 151.0564 | 114.9696 | 35.1333 | 15.8156 | 29.9937 | 201.8046 | 0.04475 | 4.514 | 4.5226 | 411.8186 | 170.0222 | 14.27 | 14.2915 |  | 2938.681 | 2835.5962
46.5167 | 3897.9027 | 249.916 | 150.9368 | 115.1255 | 35.2538 | 15.7823 | 30.0099 | 200.879 | 0.04992 | 4.4985 | 4.5226 | 412.0729 | 169.8501 | 14.2731 | 14.289 |  | 3051.3088 | 2869.3625
46.525 | 3892.4607 | 248.9269 | 151.035 | 114.9371 | 35.2538 | 15.6715 | 30.2734 | 201.1174 | 0.03331 | 4.4811 | 4.4619 | 413.4575 | 169.3715 | 14.2694 | 14.3006 |  | 2999.0404 | 2869.3625
46.5333 | 3903.6063 | 250.3917 | 150.8913 | 114.9624 | 35.2818 | 15.6755 | 30.0383 | 198.7755 | 0.05221 | 4.5067 | 4.5226 | 413.2032 | 169.6124 | 14.2764 | 14.2971 |  | 2996.9367 | 2998.746
46.5417 | 3901.4647 | 249.9555 | 150.9439 | 114.8464 | 35.2055 | 15.6122 | 30.0666 | 197.3871 | 0.05472 | 4.4881 | 4.4973 | 411.536 | 170.0049 | 14.2728 | 14.2991 |  | 3048.2342 | 2841.6027
46.55 | 3901.0906 | 249.848 | 150.961 | 114.9153 | 35.1775 | 15.464 | 30.1437 | 198.7614 | 0.06373 | 4.5113 | 4.5251 | 411.5925 | 169.6643 | 14.2701 | 14.3039 |  | 2939.1665 | 2962.7069
46.5583 | 3907.3792 | 250.4932 | 150.894 | 114.9877 | 34.9445 | 15.3929 | 29.9612 | 200.4583 | 0.0514 | 4.5076 | 4.52 | 412.299 | 169.6635 | 14.2702 | 14.308 |  | 3016.3553 | 2882.6742
46.5667 | 3899.9707 | 250.0304 | 150.8798 | 114.879 | 34.9284 | 15.4284 | 30.1031 | 199.5047 | 0.05482 | 4.4878 | 4.4669 | 413.3727 | 170.1011 | 14.2736 | 14.2953 |  | 2966.3525 | 2863.6807
46.575 | 3895.9219 | 249.8358 | 150.8798 | 114.9406 | 34.9967 | 15.4832 | 30.2247 | 198.3688 | 0.07565 | 4.4805 | 4.4745 | 413.1749 | 170.291 | 14.2766 | 14.2974 |  | 3020.2391 | 2920.012
46.5833 | 3897.2711 | 249.3005 | 150.9111 | 114.9371 | 35.2538 | 15.542 | 30.2734 | 197.92 | 0.05719 | 4.5012 | 4.4872 | 411.5077 | 169.8618 | 14.2737 | 14.3001 |  | 2937.8719 | 2811.7325
46.5917 | 3896.8996 | 249.4193 | 150.8129 | 114.8572 | 34.7477 | 15.5746 | 30.026 | 198.1023 | 0.06769 | 4.4768 | 4.4695 | 413.8814 | 170.1299 | 14.2804 | 14.3069 |  | 3002.4387 | 2878.7781
46.6 | 3900.7356 | 250.4363 | 150.9111 | 114.9659 | 34.7115 | 15.5569 | 30.2003 | 199.659 | 0.0549 | 4.5034 | 4.515 | 413.0619 | 169.9969 | 14.2747 | 14.3028 |  | 2985.2856 | 2960.5966
46.6083 | 3909.5891 | 251.1628 | 150.8585 | 114.8898 | 34.8882 | 15.4571 | 30.1152 | 198.9157 | 0.0548 | 4.511 | 4.5352 | 412.1859 | 169.907 | 14.2779 | 14.3033 |  | 3014.5753 | 2943.7134
46.6167 | 3898.2644 | 249.5232 | 150.8656 | 114.9116 | 35.2777 | 15.4974 | 30.1922 | 203.0386 | 0.05504 | 4.5046 | 4.4846 | 411.9599 | 170.1759 | 14.2766 | 14.2964 |  | 3002.4387 | 2850.2066
46.625 | 3902.9063 | 250.465 | 151.0121 | 114.9732 | 35.0851 | 15.423 | 30.1558 | 201.5241 | 0.05594 | 4.5079 | 4.5453 | 412.4968 | 170.0468 | 14.27 | 14.3 |  | 2996.4513 | 2820.0117
46.6333 | 3894.215 | 249.7305 | 150.8898 | 114.8427 | 34.9927 | 15.3279 | 30.0098 | 199.5327 | 0.05065 | 4.5049 | 4.5023 | 413.7683 | 170.2753 | 14.2699 | 14.295 |  | 2921.3661 | 2897.2847
46.6417 | 3898.1118 | 249.8193 | 151.0406 | 115.1471 | 34.8601 | 15.1786 | 30.2976 | 200.276 | 0.0554 | 4.4799 | 4.4796 | 412.0446 | 169.7196 | 14.2741 | 14.2952 |  | 3049.8524 | 2897.1223
46.65 | 3905.8599 | 250.2981 | 150.9808 | 114.8572 | 35.0609 | 15.2146 | 30.2895 | 200.6406 | 0.04323 | 4.5143 | 4.4998 | 411.4512 | 170.5084 | 14.2737 | 14.2914 |  | 3096.6188 | 2902.9665
46.6583 | 3905.4117 | 250.7409 | 151.0477 | 114.9116 | 34.7035 | 15.2978 | 30.2449 | 200.5705 | 0.04072 | 4.4945 | 4.5352 | 412.412 | 170.2267 | 14.2779 | 14.3011 |  | 3028.0065 | 2963.3563
46.6667 | 3898.295 | 249.7848 | 150.904 | 114.9877 | 35.1011 | 15.4213 | 30.3827 | 199.8272 | 0.03994 | 4.4854 | 4.5099 | 411.9881 | 169.7829 | 14.2731 | 14.2948 |  | 3025.2555 | 2925.3692
46.675 | 3899.7413 | 250.0888 | 150.9495 | 114.8319 | 35.0329 | 15.4872 | 30.3665 | 198.1023 | 0.04998 | 4.4948 | 4.5023 | 411.9599 | 170.1637 | 14.2776 | 14.3044 |  | 3044.6741 | 2926.0185
46.6833 | 3899.9326 | 249.862 | 150.9681 | 114.8862 | 35.0409 | 15.5951 | 30.2166 | 202.8704 | 0.03718 | 4.4979 | 4.4821 | 413.0054 | 169.9 | 14.2771 | 14.3031 |  | 3046.1305 | 2902.4795
46.6917 | 3906.54 | 251.0714 | 150.978 | 114.9043 | 34.9565 | 15.5935 | 30.1314 | 201.8887 | 0.0247 | 4.5165 | 4.5251 | 412.6098 | 169.887 | 14.2721 | 14.3083 |  | 3096.1334 | 2825.2065
46.7 | 3898.3162 | 250.0298 | 150.9808 | 114.9551 | 34.9084 | 15.6465 | 30.2409 | 198.1163 | 0.03616 | 4.5061 | 4.5251 | 413.1184 | 169.6671 | 14.2746 | 14.2993 |  | 2996.2895 | 2881.5379
46.7083 | 3898.5111 | 249.8099 | 150.9353 | 115.0022 | 34.9606 | 15.6908 | 30.2409 | 203.2069 | 0.0464 | 4.4927 | 4.4872 | 412.7793 | 170.2209 | 14.2752 | 14.2994 |  | 3010.8534 | 2822.4468
46.7167 | 3907.2107 | 250.7564 | 151.0762 | 114.9551 | 34.9084 | 15.7069 | 30.2936 | 201.8607 | 0.0407 | 4.529 | 4.5504 | 412.0729 | 170.0593 | 14.2717 | 14.2941 |  | 2984.4765 | 2833.6481
46.725 | 3899.7455 | 249.8672 | 150.894 | 114.995 | 35.057 | 15.76 | 30.2855 | 200.3882 | 0.04741 | 4.5113 | 4.4998 | 412.1012 | 170.053 | 14.2748 | 14.299 |  | 3008.4261 | 2854.5897
46.7333 | 3893.3234 | 249.2402 | 151.0833 | 115.0095 | 34.9687 | 15.8314 | 29.8802 | 200.7949 | 0.0579 | 4.5006 | 4.4948 | 411.8468 | 170.2599 | 14.2695 | 14.2947 |  | 2903.8894 | 2856.5378
46.7417 | 3899.6775 | 249.9575 | 150.9396 | 115.024 | 34.9848 | 15.9265 | 30.4233 | 196.6298 | 0.03856 | 4.5085 | 4.5226 | 412.4968 | 170.0602 | 14.2676 | 14.2947 |  | 2912.6277 | 2900.8561
46.75 | 3896.5162 | 249.9722 | 150.978 | 115.0203 | 34.824 | 15.584 | 30.2084 | 196.7 | 0.05207 | 4.4838 | 4.4796 | 412.0446 | 169.8356 | 14.2774 | 14.2989 |  | 2987.0656 | 2928.2913
46.7583 | 3896.7052 | 249.5052 | 150.9638 | 114.9696 | 34.8201 | 15.6379 | 30.0991 | 199.7852 | 0.05206 | 4.4933 | 4.5023 | 413.6271 | 170.1163 | 14.2674 | 14.3002 |  | 2961.336 | 2900.5314
46.7667 | 3899.3036 | 250.1421 | 151.0477 | 114.9624 | 34.8642 | 15.5345 | 30.091 | 202.2814 | 0.05645 | 4.4939 | 4.4745 | 413.4858 | 169.9537 | 14.2737 | 14.2915 |  | 2982.211 | 2893.2262
46.775 | 3898.9578 | 250.1214 | 151.0976 | 114.9842 | 35.045 | 15.402 | 30.2734 | 200.1077 | 0.05369 | 4.5 | 4.52 | 411.9599 | 169.9665 | 14.2725 | 14.2977 |  | 2964.4106 | 2920.6614
46.7833 | 3897.509 | 249.7728 | 151.1047 | 114.89 | 34.8884 | 15.3656 | 30.168 | 201.468 | 0.06058 | 4.5046 | 4.4745 | 412.9489 | 170.6079 | 14.2764 | 14.2954 |  | 2954.3777 | 2931.3757
46.7917 | 3897.2275 | 249.6349 | 151.0207 | 115.0856 | 35.2097 | 15.397 | 30.2288 | 203.0948 | 0.06908 | 4.5046 | 4.5023 | 413.6553 | 170.1757 | 14.2775 | 14.2978 |  | 3019.43 | 2896.96
46.8 | 3901.7099 | 250.5022 | 151.2555 | 115.1798 | 35.0009 | 15.4533 | 30.1762 | 200.6967 | 0.06575 | 4.5253 | 4.5377 | 412.6381 | 170.4901 | 14.2736 | 14.2996 |  | 3000.4968 | 2957.6745
46.8083 | 3903.7615 | 250.1462 | 151.1744 | 115.0458 | 35.0089 | 15.466 | 30.3423 | 203.8941 | 0.07757 | 4.5101 | 4.5276 | 411.5643 | 170.5914 | 14.2735 | 14.2982 |  | 3031.4048 | 2882.3496
46.8167 | 3904.3513 | 251.1233 | 151.1886 | 114.9769 | 34.9848 | 15.4899 | 29.9491 | 195.9847 | 0.05636 | 4.5006 | 4.5226 | 412.8076 | 170.0969 | 14.2766 | 14.3026 |  | 3031.4048 | 2972.7719
46.825 | 3895.6553 | 249.6521 | 150.9922 | 115.1798 | 35.0009 | 15.5389 | 30.1762 | 202.674 | 0.07216 | 4.503 | 4.4922 | 413.0619 | 169.8957 | 14.2762 | 14.3008 |  | 3006.3224 | 2930.564
46.8333 | 3902.9545 | 250.2445 | 151.1957 | 115.0566 | 34.9687 | 15.6742 | 30.0383 | 203.7819 | 0.07907 | 4.5021 | 4.4771 | 412.7511 | 169.9908 | 14.2745 | 14.3031 |  | 3016.3553 | 2946.4731
46.8417 | 3903.6304 | 250.3811 | 151.1573 | 115.1074 | 35.0773 | 15.6328 | 30.3059 | 200.304 | 0.0561 | 4.5128 | 4.515 | 413.2597 | 170.0519 | 14.2744 | 14.3027 |  | 2954.2159 | 2963.5186
46.85 | 3898.7506 | 250.1225 | 151.0449 | 115.0711 | 35.037 | 15.6449 | 30.2653 | 199.9955 | 0.05835 | 4.4966 | 4.4897 | 412.3837 | 170.1056 | 14.2697 | 14.3019 |  | 2971.0453 | 2888.1937
46.8583 | 3902.4484 | 249.8451 | 151.1716 | 115.1074 | 35.1295 | 15.6434 | 30.2005 | 198.2706 | 0.06041 | 4.493 | 4.4922 | 412.4402 | 169.9538 | 14.2675 | 14.2958 |  | 2921.3661 | 2815.7909
46.8667 | 3903.0644 | 250.4197 | 151.0948 | 115.0929 | 35.0089 | 15.6627 | 30.237 | 202.8003 | 0.03344 | 4.5131 | 4.4897 | 412.6381 | 169.6795 | 14.2688 | 14.2984 |  | 3005.6751 | 2812.2195
46.875 | 3893.6866 | 249.3199 | 151.0663 | 115.303 | 35.1375 | 15.6957 | 30.314 | 198.1865 | 0.046 | 4.4732 | 4.4796 | 411.8751 | 169.5656 | 14.2726 | 14.2956 |  | 2988.522 | 2909.7847
46.8833 | 3903.1471 | 250.238 | 151.1189 | 115.1074 | 35.0251 | 15.6666 | 30.0952 | 199.2523 | 0.04632 | 4.5216 | 4.5352 | 411.423 | 169.9407 | 14.2769 | 14.3031 |  | 3001.3059 | 2889.8171
46.8917 | 3896.9677 | 249.4208 | 150.9895 | 115.2054 | 35.0293 | 15.6049 | 29.9413 | 195.8305 | 0.04392 | 4.4802 | 4.4644 | 413.3727 | 169.7303 | 14.2776 | 14.3016 |  | 2981.8873 | 2802.6415
46.9 | 3905.3482 | 250.5897 | 150.9966 | 115.1438 | 34.7521 | 15.6475 | 29.8196 | 197.934 | 0.03151 | 4.5058 | 4.5352 | 412.4685 | 169.8962 | 14.2702 | 14.2967 |  | 3058.7526 | 2824.7195
46.9083 | 3898.9619 | 249.4563 | 151.0037 | 115.401 | 35.0896 | 15.6721 | 30.0549 | 200.3882 | 0.04195 | 4.5091 | 4.4948 | 413.3727 | 169.6542 | 14.2736 | 14.2988 |  | 2981.5637 | 2837.3819
46.9167 | 3894.7151 | 249.6872 | 151.1403 | 115.0205 | 34.7721 | 15.6346 | 30.156 | 200.879 | 0.0453 | 4.493 | 4.4745 | 412.4685 | 170.106 | 14.2775 | 14.3035 |  | 2988.0366 | 2933.1614
46.925 | 3900.1148 | 249.7296 | 150.7448 | 115.0316 | 34.9411 | 15.7102 | 30.3791 | 196.153 | 0.04155 | 4.5015 | 4.5049 | 411.7903 | 169.785 | 14.2702 | 14.2954 |  | 2958.5851 | 2837.2196
46.9333 | 3903.5798 | 250.2093 | 150.9796 | 114.9918 | 35.0013 | 15.6622 | 30.0712 | 198.3968 | 0.05022 | 4.4872 | 4.4998 | 411.4795 | 169.7794 | 14.2734 | 14.3039 |  | 3008.1024 | 2804.7519
46.9417 | 3900.7578 | 249.8785 | 151.0707 | 115.0534 | 34.8609 | 15.7414 | 30.1402 | 196.0128 | 0.04677 | 4.5095 | 4.515 | 412.7793 | 169.7362 | 14.2759 | 14.307 |  | 3025.5792 | 2866.6028
46.95 | 3899.4681 | 250.1128 | 150.9269 | 115.0063 | 35.0175 | 15.8642 | 30.0875 | 198.7053 | 0.03931 | 4.5046 | 4.4948 | 412.1859 | 169.7132 | 14.2773 | 14.3005 |  | 2976.5472 | 2921.9601
46.9583 | 3905.0088 | 250.7789 | 150.9698 | 114.6766 | 35.0175 | 15.781 | 30.2455 | 196.9804 | 0.03229 | 4.5168 | 4.5099 | 412.9206 | 170.4542 | 14.2765 | 14.2951 |  | 3005.1896 | 2920.1743
46.9667 | 3902.6979 | 250.2642 | 150.9412 | 114.865 | 34.9653 | 15.5254 | 30.0875 | 199.9955 | 0.04021 | 4.5027 | 4.5175 | 411.9599 | 170.5068 | 14.2664 | 14.303 |  | 3068.7855 | 2890.1418
46.975 | 3905.3702 | 250.9915 | 150.9867 | 115.1695 | 34.9895 | 15.5752 | 30.2173 | 199.8272 | 0.03853 | 4.5159 | 4.5403 | 412.3272 | 170.4521 | 14.2663 | 14.2959 |  | 2888.1927 | 3017.4149
46.9833 | 3900.62 | 250.217 | 151.0082 | 114.8471 | 34.841 | 15.6787 | 30.2255 | 201.6503 | 0.04083 | 4.5113 | 4.5099 | 411.6773 | 170.3189 | 14.2697 | 14.2983 |  | 3041.5995 | 2903.4535
46.9917 | 3901.9723 | 249.6404 | 150.91 | 114.8398 | 34.7807 | 15.505 | 30.2173 | 200.6406 | 0.04176 | 4.5034 | 4.5023 | 410.8578 | 169.7717 | 14.2711 | 14.2966 |  | 3008.9115 | 2874.5573
47 | 3900.4343 | 250.1231 | 151.0082 | 114.9957 | 34.9535 | 15.449 | 30.497 | 203.6557 | 0.05291 | 4.4936 | 4.4872 | 412.9489 | 170.213 | 14.2706 | 14.2923 |  | 3041.4377 | 2898.7457
47.0083 | 3898.957 | 249.7747 | 150.9698 | 114.9592 | 34.8609 | 15.4846 | 30.0875 | 200.0236 | 0.05694 | 4.4905 | 4.4973 | 411.3099 | 169.9089 | 14.2735 | 14.3015 |  | 2982.5346 | 2916.1159
47.0167 | 3899.1108 | 249.8802 | 150.9314 | 115.0574 | 35.1785 | 15.5773 | 30.0919 | 198.9157 | 0.04953 | 4.4988 | 4.5074 | 412.1012 | 170.0178 | 14.2738 | 14.3064 |  | 2927.6771 | 2874.5573
47.025 | 3895.3019 | 248.7384 | 150.9841 | 115.0972 | 35.066 | 15.8598 | 30.2945 | 198.495 | 0.05425 | 4.4957 | 4.4745 | 412.6663 | 170.4108 | 14.2782 | 14.2997 |  | 2932.0463 | 2818.226
47.0333 | 3904.5783 | 250.3439 | 150.8475 | 115.2312 | 35.0579 | 15.5767 | 30.2863 | 197.8359 | 0.03782 | 4.5027 | 4.4872 | 411.8468 | 170.2139 | 14.2698 | 14.3025 |  | 3032.5375 | 2918.3886
47.0417 | 3897.8059 | 249.5565 | 150.8162 | 115.0428 | 35.1101 | 15.4782 | 30.2863 | 201.9728 | 0.03732 | 4.5021 | 4.4948 | 411.3099 | 169.8462 | 14.2778 | 14.2965 |  | 2971.369 | 2851.1806
47.05 | 3898.3546 | 249.692 | 150.8618 | 115.141 | 35.1667 | 15.4949 | 30.2381 | 199.4486 | 0.03597 | 4.5073 | 4.4846 | 412.2707 | 169.5694 | 14.2748 | 14.2995 |  | 2989.9784 | 2945.8238
47.0583 | 3897.7972 | 249.1862 | 150.9216 | 115.0647 | 35.03 | 15.4599 | 30.0473 | 202.1411 | 0.04819 | 4.4915 | 4.4846 | 412.2142 | 169.5876 | 14.2732 | 14.299 |  | 2933.3409 | 2864.1677
47.0667 | 3900.4247 | 249.8112 | 151.1037 | 115.1735 | 34.9417 | 15.5591 | 30.4324 | 200.8089 | 0.0424 | 4.504 | 4.472 | 411.649 | 169.6907 | 14.2747 | 14.2962 |  | 2999.8495 | 2905.5639
47.075 | 3900.005 | 249.9798 | 151.0868 | 115.0972 | 34.9094 | 15.5193 | 30.3471 | 203.8941 | 0.0531 | 4.4942 | 4.472 | 410.9143 | 169.797 | 14.2704 | 14.2987 |  | 2963.2779 | 2790.7908
47.0833 | 3900.2117 | 250.1313 | 151.0101 | 114.9851 | 35.1505 | 15.5093 | 30.5378 | 202.5899 | 0.04099 | 4.5113 | 4.5251 | 410.8013 | 169.8974 | 14.2745 | 14.3022 |  | 2930.5899 | 2820.0117
47.0917 | 3902.1697 | 250.497 | 151.1395 | 114.8438 | 34.9939 | 15.542 | 30.3271 | 201.1314 | 0.04815 | 4.4976 | 4.5023 | 410.6883 | 169.9398 | 14.2699 | 14.2924 |  | 2930.1044 | 2847.6092
47.1 | 3898.6855 | 249.8519 | 150.8663 | 114.9453 | 35.1064 | 15.5776 | 30.4406 | 200.7528 | 0.04458 | 4.4933 | 4.5074 | 412.4402 | 169.8441 | 14.2735 | 14.2928 |  | 2980.1073 | 2987.0577
47.1083 | 3902.2752 | 249.5037 | 151.0699 | 114.8982 | 34.8454 | 15.6152 | 30.2826 | 201.5381 | 0.04044 | 4.4988 | 4.4771 | 412.6381 | 169.8025 | 14.2734 | 14.2973 |  | 3014.5753 | 2880.7262
47.1167 | 3904.3236 | 250.3929 | 151.1011 | 114.9924 | 34.7932 | 15.6799 | 30.2826 | 202.9826 | 0.03439 | 4.5073 | 4.5327 | 411.2534 | 169.666 | 14.2734 | 14.3001 |  | 3022.8282 | 2862.382
47.125 | 3897.2748 | 249.659 | 151.1154 | 114.9851 | 35.0983 | 15.7247 | 30.3798 | 196.8542 | 0.04377 | 4.5171 | 4.515 | 412.5815 | 170.1197 | 14.2774 | 14.3031 |  | 2956.805 | 2915.1419
47.1333 | 3902.3788 | 250.5697 | 150.919 | 114.8584 | 35.2711 | 15.7469 | 30.3961 | 198.9858 | 0.04531 | 4.5052 | 4.5276 | 411.0274 | 170.0499 | 14.2738 | 14.3029 |  | 2997.0986 | 2922.1224
47.1417 | 3898.843 | 250.1443 | 150.8806 | 114.8259 | 35.1829 | 15.7467 | 30.4124 | 197.906 | 0.05589 | 4.4909 | 4.4796 | 412.525 | 169.7903 | 14.2701 | 14.2994 |  | 2947.2575 | 2903.7782
47.15 | 3901.2129 | 249.6038 | 151.0244 | 114.7243 | 34.8616 | 15.7071 | 30.6675 | 195.3957 | 0.0545 | 4.5146 | 4.5099 | 411.9881 | 170.1269 | 14.2709 | 14.3038 |  | 2939.6519 | 2805.8883
47.1583 | 3898.3495 | 249.5745 | 150.8422 | 114.7715 | 35.227 | 15.8027 | 30.5096 | 201.8466 | 0.05101 | 4.4951 | 4.5049 | 411.0556 | 170.2369 | 14.2781 | 14.292 |  | 2983.6674 | 2869.3625
47.1667 | 3906.0133 | 251.1403 | 150.7895 | 114.5976 | 34.9822 | 15.7452 | 30.5259 | 199.7571 | 0.04034 | 4.5128 | 4.4998 | 411.0839 | 170.0175 | 14.2699 | 14.2916 |  | 3027.1974 | 2889.4924
47.175 | 3903.4156 | 249.9178 | 150.9236 | 114.7284 | 35.1271 | 15.477 | 30.5141 | 198.4108 | 0.05277 | 4.4909 | 4.4846 | 411.0274 | 169.7434 | 14.2689 | 14.301 |  | 3040.7904 | 2952.9667
47.1833 | 3897.6223 | 249.6308 | 150.8878 | 114.8186 | 34.9138 | 15.3711 | 30.4569 | 197.9761 | 0.05289 | 4.4973 | 4.5099 | 411.2534 | 170.1815 | 14.2756 | 14.2996 |  | 3069.9183 | 2899.8821
47.1917 | 3899.2129 | 249.9245 | 151.0101 | 114.9672 | 34.9741 | 15.4964 | 30.4651 | 200.1217 | 0.05218 | 4.504 | 4.4948 | 411.2817 | 170.0826 | 14.2742 | 14.2995 |  | 2938.5192 | 2851.1806
47.2 | 3899.5448 | 250.4888 | 150.9262 | 114.7861 | 35.0866 | 15.4075 | 30.2626 | 199.9675 | 0.04661 | 4.5122 | 4.5125 | 412.6663 | 170.2392 | 14.28 | 14.293 |  | 3022.8282 | 2924.2328
47.2083 | 3898.7208 | 250.4221 | 150.9574 | 114.8982 | 34.6887 | 15.3993 | 30.2826 | 201.5241 | 0.05566 | 4.4887 | 4.5099 | 412.6381 | 170.4032 | 14.2778 | 14.2919 |  | 3030.5956 | 2871.7976
47.2167 | 3893.3981 | 249.0275 | 151.0627 | 115.0216 | 34.9822 | 15.7412 | 30.4206 | 200.4583 | 0.05582 | 4.4948 | 4.4897 | 412.3272 | 169.9013 | 14.2699 | 14.2894 |  | 2898.3874 | 2743.5505
47.225 | 3898.8389 | 249.5016 | 151.0101 | 115.1012 | 35.3835 | 15.8014 | 30.3516 | 202.2814 | 0.05283 | 4.4979 | 4.4973 | 411.1121 | 170.1287 | 14.273 | 14.2973 |  | 2956.3195 | 2856.0508
47.2333 | 3897.5254 | 249.3933 | 151.0484 | 115.0289 | 35.2513 | 15.715 | 30.2707 | 201.5662 | 0.05271 | 4.4735 | 4.4594 | 411.0839 | 169.7296 | 14.2741 | 14.303 |  | 2991.9203 | 2766.7648
47.2417 | 3897.7803 | 249.7832 | 151.1922 | 115.1556 | 35.1829 | 15.4101 | 30.2017 | 197.3871 | 0.04396 | 4.493 | 4.5099 | 411.3947 | 170.135 | 14.2743 | 14.2999 |  | 2938.5192 | 2857.9988
47.25 | 3900.1636 | 250.1938 | 151.0556 | 115.21 | 35.4519 | 15.3166 | 30.4206 | 202.3375 | 0.04971 | 4.5195 | 4.52 | 411.9599 | 170.3664 | 14.2796 | 14.2952 |  | 2998.2313 | 2939.8173
47.2583 | 3894.2461 | 249.89 | 151.0771 | 115.2895 | 35.0704 | 15.4367 | 30.2989 | 198.6072 | 0.05092 | 4.4857 | 4.4543 | 413.401 | 170.2427 | 14.2706 | 14.2965 |  | 3101.1498 | 2832.1871
47.2667 | 3902.0861 | 250.3586 | 151.0244 | 114.9818 | 34.9903 | 15.5797 | 30.4288 | 198.3688 | 0.06531 | 4.5088 | 4.4948 | 412.4402 | 170.0668 | 14.2734 | 14.3034 |  | 2944.3448 | 2928.1289
47.275 | 3902.6037 | 249.9241 | 151.161 | 115.1775 | 34.894 | 15.5968 | 30.4369 | 199.126 | 0.06507 | 4.4988 | 4.5125 | 412.4968 | 169.9835 | 14.271 | 14.2972 |  | 2999.6877 | 2917.5769
47.2833 | 3897.2087 | 249.7747 | 151.0315 | 115.2392 | 34.9624 | 15.557 | 30.1899 | 202.3655 | 0.07665 | 4.497 | 4.4745 | 411.2252 | 169.9597 | 14.2812 | 14.2971 |  | 3030.9193 | 2814.4922
47.2917 | 3896.9925 | 249.6935 | 151.1298 | 115.1848 | 34.9021 | 15.5366 | 30.3924 | 197.1066 | 0.06669 | 4.4915 | 4.4669 | 412.1012 | 170.2711 | 14.2776 | 14.3138 |  | 2995.6422 | 2851.9923
47.3 | 3903.3938 | 250.2769 | 151.1681 | 115.1921 | 34.7536 | 15.5006 | 30.4533 | 201.6223 | 0.04896 | 4.5055 | 4.5226 | 412.3272 | 169.5696 | 14.2739 | 14.2957 |  | 2981.7255 | 2934.6224
47.3083 | 3900.5682 | 249.9137 | 151.1226 | 115.0979 | 34.9624 | 15.4704 | 30.2953 | 198.2285 | 0.05231 | 4.4811 | 4.4897 | 412.8358 | 169.7386 | 14.27 | 14.2982 |  | 3003.8951 | 2870.1742
47.3167 | 3898.6622 | 249.742 | 151.0745 | 114.9859 | 34.9949 | 15.6643 | 30.2753 | 201.7204 | 0.051 | 4.486 | 4.5074 | 411.5643 | 170.612 | 14.2766 | 14.296 |  | 2988.3602 | 2877.6417
47.325 | 3899.0056 | 250.2453 | 150.9691 | 114.7179 | 35.1677 | 15.8138 | 30.2917 | 200.4443 | 0.05028 | 4.522 | 4.515 | 413.0337 | 170.3426 | 14.269 | 14.2998 |  | 3025.4174 | 2869.2002
47.3333 | 3897.8632 | 249.9741 | 151.0459 | 114.9712 | 35.0308 | 15.7708 | 30.3643 | 201.7485 | 0.05061 | 4.482 | 4.4872 | 412.5533 | 169.5208 | 14.2697 | 14.3028 |  | 3003.4096 | 2867.2521
47.3417 | 3896.1855 | 249.7637 | 151.1272 | 114.9461 | 35.3161 | 15.6469 | 30.2308 | 192.2825 | 0.05466 | 4.4741 | 4.4695 | 412.3272 | 169.9877 | 14.2711 | 14.295 |  | 2944.1829 | 2880.4015
47.35 | 3895.9434 | 249.611 | 150.8852 | 114.9209 | 35.1317 | 15.5448 | 30.3607 | 199.0559 | 0.06538 | 4.4951 | 4.4872 | 411.8186 | 170.5177 | 14.2727 | 14.3028 |  | 2970.7217 | 2914.6548
47.3583 | 3902.7812 | 250.0935 | 150.9835 | 114.9063 | 35.1155 | 15.5007 | 30.4497 | 199.1401 | 0.05828 | 4.5076 | 4.4948 | 410.9143 | 170.3895 | 14.2777 | 14.2987 |  | 2995.1567 | 2947.4472
47.3667 | 3903.6419 | 250.0707 | 150.9523 | 114.8194 | 34.8103 | 15.4058 | 30.5105 | 201.9308 | 0.05762 | 4.5067 | 4.5175 | 410.6883 | 170.1329 | 14.2733 | 14.3028 |  | 2958.0996 | 2908.973
47.375 | 3895.6865 | 249.9843 | 150.9283 | 114.7869 | 35.0354 | 15.496 | 30.2635 | 196.5457 | 0.06224 | 4.503 | 4.4998 | 411.7621 | 169.7185 | 14.2748 | 14.2957 |  | 2856.6375 | 2911.2458
47.3833 | 3901.0072 | 250.0306 | 150.8541 | 114.7545 | 35.1039 | 15.5805 | 30.5433 | 201.9168 | 0.05617 | 4.486 | 4.4796 | 411.536 | 170.2994 | 14.2753 | 14.303 |  | 3068.6237 | 2902.8042
47.3917 | 3904.5936 | 250.2253 | 150.8372 | 114.7869 | 34.8788 | 15.5844 | 30.2635 | 197.7938 | 0.05071 | 4.511 | 4.5049 | 411.2534 | 169.5735 | 14.2816 | 14.2996 |  | 2984.1528 | 2933.9731
47.4 | 3898.2877 | 249.7796 | 150.9595 | 114.5042 | 34.7221 | 15.6233 | 30.3689 | 196.7 | 0.05326 | 4.479 | 4.4796 | 412.8076 | 170.4048 | 14.2757 | 14.3036 |  | 3011.0152 | 2913.6808
47.4083 | 3903.6423 | 250.8613 | 150.9283 | 114.7765 | 34.8672 | 15.6408 | 30.5152 | 201.6924 | 0.04885 | 4.5024 | 4.4998 | 411.7903 | 169.8484 | 14.2699 | 14.3026 |  | 2986.742 | 2940.7913
47.4167 | 3899.5503 | 249.6905 | 151.0553 | 114.7943 | 34.8869 | 15.6507 | 30.3771 | 202.7161 | 0.0545 | 4.4957 | 4.4973 | 411.6773 | 169.975 | 14.2775 | 14.3001 |  | 2955.6723 | 2818.0637
47.425 | 3906.2794 | 250.4615 | 151.0337 | 114.9251 | 35.1886 | 15.6299 | 30.4707 | 198.0322 | 0.04835 | 4.5152 | 4.5099 | 412.7511 | 169.708 | 14.2709 | 14.2991 |  | 3036.2594 | 2923.7458
47.4333 | 3897.228 | 249.5719 | 151.0409 | 114.9251 | 35.032 | 15.6085 | 30.5234 | 199.6169 | 0.04833 | 4.5024 | 4.515 | 410.4057 | 169.7881 | 14.2816 | 14.2932 |  | 2964.7343 | 2836.2455
47.4417 | 3902.1707 | 249.8014 | 150.9498 | 114.7294 | 35.1283 | 15.6443 | 30.6205 | 200.7388 | 0.04749 | 4.4966 | 4.4922 | 410.6318 | 169.7923 | 14.2734 | 14.2957 |  | 2924.9262 | 2888.5184
47.45 | 3892.8162 | 249.545 | 151.0097 | 115.0884 | 35.2651 | 15.5384 | 30.6533 | 198.8456 | 0.0666 | 4.4982 | 4.4644 | 412.3837 | 169.4643 | 14.2775 | 14.295 |  | 3027.6829 | 2897.2847
47.4583 | 3895.1943 | 249.5083 | 151.0169 | 114.922 | 35.0808 | 15.454 | 30.4673 | 197.9761 | 0.06086 | 4.4909 | 4.4796 | 410.9991 | 170.3435 | 14.279 | 14.2918 |  | 2910.0386 | 2882.1872
47.4667 | 3900.0027 | 249.9689 | 151.084 | 115.1135 | 34.9276 | 15.5296 | 30.4181 | 202.1411 | 0.06265 | 4.4991 | 4.4922 | 410.4905 | 170.1881 | 14.2778 | 14.2956 |  | 2959.0705 | 2820.3364
47.475 | 3897.7438 | 249.9861 | 151.1607 | 115.1575 | 34.7675 | 15.5616 | 30.4673 | 198.4669 | 0.05376 | 4.5076 | 4.5074 | 411.1969 | 169.8564 | 14.2785 | 14.2985 |  | 3033.023 | 2888.1937
47.4833 | 3902.1362 | 249.6023 | 151.0768 | 115.1251 | 34.6793 | 15.5628 | 30.3783 | 198.9017 | 0.04839 | 4.4857 | 4.4796 | 410.1796 | 170.1871 | 14.2736 | 14.2993 |  | 3080.7603 | 2842.4144
47.4917 | 3897.6894 | 249.4659 | 151.1679 | 114.9691 | 34.663 | 15.5353 | 30.3092 | 201.2577 | 0.04894 | 4.4771 | 4.4846 | 411.7056 | 169.8923 | 14.2716 | 14.3011 |  | 3011.8243 | 2954.9147
47.5 | 3897.3916 | 249.3318 | 151.0624 | 115.0309 | 34.8882 | 15.6506 | 30.2203 | 202.7021 | 0.04157 | 4.5024 | 4.4796 | 409.8405 | 170.3261 | 14.2743 | 14.3016 |  | 2960.2033 | 2830.726
47.5083 | 3904.2109 | 250.5366 | 151.2278 | 115.056 | 35.0204 | 15.7062 | 30.2484 | 201.2296 | 0.03165 | 4.5168 | 4.5251 | 410.9991 | 170.2329 | 14.2835 | 14.2953 |  | 3005.3515 | 2841.278
47.5167 | 3897.4294 | 249.357 | 151.0457 | 115.0089 | 35.1248 | 15.6988 | 30.4064 | 196.8262 | 0.03038 | 4.5061 | 4.5125 | 412.4685 | 170.0601 | 14.2744 | 14.3 |  | 2947.4194 | 2882.3496
47.525 | 3898.8384 | 249.542 | 151.1367 | 114.9942 | 35.2129 | 15.6597 | 30.232 | 199.126 | 0.03665 | 4.4878 | 4.4872 | 411.0274 | 170.5216 | 14.2777 | 14.2956 |  | 3005.0278 | 2856.8625
47.5333 | 3894.2634 | 249.0009 | 151.0145 | 114.9911 | 35.2618 | 15.6919 | 30.2812 | 199.3504 | 0.05585 | 4.4902 | 4.4948 | 410.9991 | 169.8379 | 14.2697 | 14.2955 |  | 2943.8593 | 2917.9016
47.5417 | 3905.9569 | 250.5 | 151.0457 | 115.1031 | 35.177 | 15.7252 | 30.4591 | 196.0829 | 0.0426 | 4.5241 | 4.5301 | 413.0054 | 170.0812 | 14.2692 | 14.2948 |  | 2937.7101 | 2927.4796
47.55 | 3899.7845 | 249.876 | 150.7653 | 115.1104 | 35.1852 | 15.6424 | 30.3092 | 199.7291 | 0.04951 | 4.4866 | 4.4872 | 411.423 | 169.675 | 14.2749 | 14.2975 |  | 2996.9367 | 2822.4468
47.5583 | 3900.7791 | 250.346 | 150.9402 | 115.0633 | 34.9241 | 15.6178 | 30.4673 | 193.0257 | 0.04991 | 4.4939 | 4.5023 | 411.2534 | 169.7729 | 14.2703 | 14.2995 |  | 2962.1451 | 2895.8236
47.5667 | 3900.8237 | 250.0274 | 150.993 | 115.1722 | 34.7316 | 15.5451 | 30.6943 | 198.9437 | 0.04631 | 4.496 | 4.472 | 412.7228 | 170.0367 | 14.2661 | 14.3 |  | 2978.6509 | 2925.6939
47.575 | 3896.4072 | 249.6934 | 151.0241 | 115.1869 | 34.9045 | 15.5327 | 30.1314 | 194.2037 | 0.05432 | 4.5104 | 4.515 | 411.8751 | 170.2834 | 14.2732 | 14.2917 |  | 2991.273 | 2867.2521
47.5833 | 3897.8765 | 249.1889 | 151.1751 | 115.0162 | 34.7675 | 15.5448 | 30.1512 | 198.4389 | 0.04723 | 4.486 | 4.4973 | 411.4795 | 170.1713 | 14.2699 | 14.2955 |  | 2972.3399 | 2900.5314
47.5917 | 3898.0239 | 249.3972 | 151.1535 | 115.1104 | 34.3496 | 15.6093 | 30.3092 | 197.5834 | 0.05534 | 4.4905 | 4.4821 | 411.1404 | 170.1298 | 14.2671 | 14.2955 |  | 2891.4291 | 2901.6678
47.6 | 3895.5375 | 249.7124 | 151.0696 | 115.1869 | 34.8523 | 15.6346 | 30.3421 | 200.9912 | 0.04186 | 4.5018 | 4.4948 | 412.0446 | 170.016 | 14.2704 | 14.2981 |  | 3015.2226 | 2902.4795
47.6083 | 3900.1557 | 249.8469 | 150.957 | 114.944 | 35.0008 | 15.6821 | 30.3865 | 202.9685 | 0.04841 | 4.4973 | 4.4897 | 411.536 | 170.1366 | 14.2735 | 14.2905 |  | 3048.5578 | 2876.5054
47.6167 | 3895.6097 | 249.5748 | 150.8204 | 115.1545 | 35.1818 | 15.5973 | 30.3585 | 198.8736 | 0.05734 | 4.4924 | 4.472 | 411.4795 | 170.3703 | 14.2726 | 14.2954 |  | 3025.741 | 2928.9406
47.625 | 3906.1922 | 250.3616 | 150.9498 | 115.1398 | 35.2699 | 15.5242 | 30.3948 | 199.8833 | 0.05778 | 4.497 | 4.4973 | 411.1969 | 169.6849 | 14.2677 | 14.3029 |  | 2997.4222 | 2959.7849
47.6333 | 3900.8159 | 250.4513 | 151.0097 | 115.1398 | 35.1133 | 15.5331 | 30.2894 | 200.7949 | 0.047 | 4.5165 | 4.5377 | 412.4968 | 169.7339 | 14.2763 | 14.292 |  | 3048.8815 | 2835.5962
47.6417 | 3901.4336 | 249.5878 | 150.8659 | 114.944 | 35.1574 | 15.5498 | 30.2812 | 200.1498 | 0.06209 | 4.4863 | 4.4922 | 411.5077 | 169.6296 | 14.2784 | 14.2937 |  | 3020.0772 | 2851.9923
47.65 | 3900.4482 | 250.4815 | 150.957 | 115.281 | 35.0611 | 15.545 | 30.4474 | 196.8121 | 0.05021 | 4.5101 | 4.5352 | 411.7056 | 169.9058 | 14.2727 | 14.2992 |  | 3048.2342 | 2944.8497
47.6583 | 3901.3568 | 249.9043 | 151.0241 | 115.2413 | 34.9649 | 15.6192 | 30.5083 | 198.0602 | 0.06592 | 4.4872 | 4.4745 | 410.6883 | 169.8335 | 14.2764 | 14.2915 |  | 3052.2797 | 2902.1548
47.6667 | 3901.45 | 249.6943 | 151.0169 | 115.0603 | 34.973 | 15.6879 | 30.3585 | 198.2846 | 0.06309 | 4.4878 | 4.4922 | 410.5187 | 170.03 | 14.2702 | 14.2969 |  | 2997.0986 | 2859.1352
47.675 | 3904.8502 | 250.9466 | 150.9043 | 114.9263 | 34.929 | 15.6667 | 30.5774 | 193.6147 | 0.06394 | 4.4802 | 4.4973 | 411.649 | 170.1256 | 14.2704 | 14.2919 |  | 3020.0772 | 2945.8238
47.6833 | 3905.4728 | 250.4054 | 150.9642 | 114.9337 | 34.9893 | 15.6642 | 30.1642 | 199.1541 | 0.04553 | 4.5034 | 4.5023 | 411.8186 | 169.9539 | 14.2691 | 14.2996 |  | 3002.115 | 2923.5835
47.6917 | 3902.9528 | 250.0314 | 150.7677 | 114.8645 | 34.9649 | 15.6616 | 30.2976 | 200.29 | 0.04336 | 4.5146 | 4.5074 | 411.3099 | 170.1335 | 14.2738 | 14.293 |  | 3016.5172 | 2924.5575
47.7 | 3898.0627 | 249.8542 | 150.957 | 115.0132 | 34.8686 | 15.6263 | 30.6218 | 201.3698 | 0.05043 | 4.5 | 4.52 | 412.3837 | 170.2527 | 14.2698 | 14.2917 |  | 3001.9532 | 2894.0379
47.7083 | 3902.9627 | 250.3603 | 151.1319 | 115.0279 | 34.8327 | 15.6133 | 30.4276 | 203.0807 | 0.03687 | 4.493 | 4.4948 | 411.0839 | 169.9001 | 14.2769 | 14.2946 |  | 3062.6363 | 3007.5123
47.7167 | 3893.1611 | 249.0223 | 150.9858 | 114.8792 | 35.0334 | 15.626 | 30.4194 | 203.1088 | 0.05087 | 4.4829 | 4.4771 | 410.66 | 169.9191 | 14.2779 | 14.2905 |  | 2992.0821 | 2840.6287
47.725 | 3899.5743 | 249.9353 | 150.9187 | 114.8866 | 35.0937 | 15.5948 | 30.4276 | 202.2113 | 0.04076 | 4.5064 | 4.4998 | 411.9599 | 170.0638 | 14.2734 | 14.2954 |  | 2969.7507 | 2828.291
47.7333 | 3901.7533 | 250.349 | 150.9043 | 114.7379 | 35.2421 | 15.7257 | 30.1033 | 201.4119 | 0.02064 | 4.521 | 4.52 | 411.1969 | 170.1516 | 14.2688 | 14.3013 |  | 3025.2555 | 2899.0704
47.7417 | 3901.1086 | 250.2218 | 150.8971 | 115.0279 | 35.0415 | 15.8046 | 30.375 | 200.1358 | 0.02869 | 4.4954 | 4.4872 | 411.9881 | 170.143 | 14.271 | 14.2917 |  | 2929.619 | 2896.96
47.75 | 3895.9794 | 249.8377 | 150.7605 | 114.8792 | 34.9812 | 15.7956 | 30.4721 | 202.9405 | 0.03865 | 4.4933 | 4.4796 | 411.1404 | 169.7848 | 14.2678 | 14.2952 |  | 2996.1276 | 2879.5898
47.7583 | 3904.8218 | 250.3582 | 151.0481 | 115.1294 | 34.893 | 15.7196 | 30.4885 | 202.3936 | 0.03862 | 4.5128 | 4.5403 | 411.3382 | 169.8535 | 14.269 | 14.2997 |  | 2933.1791 | 2912.0574
47.7667 | 3904.2339 | 250.3591 | 150.9642 | 115.0603 | 35.0252 | 15.7728 | 30.3585 | 202.5478 | 0.02687 | 4.5235 | 4.5125 | 412.4685 | 170.074 | 14.2705 | 14.2913 |  | 3014.2517 | 2932.1874
47.775 | 3896.6455 | 249.2641 | 150.9498 | 115.2236 | 34.9453 | 15.7607 | 30.4358 | 198.4669 | 0.0415 | 4.4793 | 4.5023 | 411.2817 | 169.9104 | 14.272 | 14.2995 |  | 3001.3059 | 2876.5054
47.7833 | 3898.7269 | 250.6728 | 150.8204 | 114.7997 | 35.0497 | 15.6846 | 30.4885 | 201.2296 | 0.04388 | 4.503 | 4.515 | 412.1859 | 170.1815 | 14.2669 | 14.2935 |  | 2925.088 | 2894.2002
47.7917 | 3897.9746 | 250.0697 | 151.0025 | 114.8792 | 34.8767 | 15.5563 | 30.5247 | 195.6201 | 0.05227 | 4.5021 | 4.4821 | 410.4339 | 170.38 | 14.2648 | 14.2924 |  | 2935.6064 | 2849.7196
47.8 | 3894.8852 | 250.2389 | 150.957 | 115.0823 | 34.893 | 15.4517 | 30.5412 | 198.4108 | 0.04495 | 4.4936 | 4.5023 | 411.4795 | 169.9585 | 14.2661 | 14.2931 |  | 2994.9949 | 2901.6678
47.8083 | 3899.7965 | 250.1069 | 151.0864 | 115.1221 | 34.7805 | 15.4229 | 30.5329 | 196.0268 | 0.0526 | 4.5 | 4.4796 | 410.8578 | 169.9594 | 14.2711 | 14.2904 |  | 2945.6393 | 2881.3755
47.8167 | 3897.7321 | 249.6254 | 150.8492 | 114.8468 | 34.7886 | 15.4104 | 30.5412 | 194.2318 | 0.05112 | 4.4985 | 4.4872 | 412.2707 | 170.0291 | 14.2701 | 14.2917 |  | 2972.6635 | 2845.1741
47.825 | 3899.6177 | 249.7443 | 150.9738 | 115.0426 | 34.7968 | 15.7149 | 30.76 | 196.125 | 0.05271 | 4.5088 | 4.4973 | 412.1012 | 170.2635 | 14.2778 | 14.2902 |  | 3012.3098 | 2846.1481
47.8333 | 3897.4578 | 249.7911 | 150.8588 | 114.4699 | 34.893 | 15.7423 | 30.3305 | 200.879 | 0.04287 | 4.4899 | 4.4619 | 412.1859 | 170.5521 | 14.2699 | 14.2957 |  | 2990.4639 | 2863.5183
47.8417 | 3897.5706 | 249.7318 | 150.933 | 114.4699 | 34.893 | 15.66 | 30.4358 | 201.1735 | 0.05823 | 4.4905 | 4.4897 | 411.3382 | 170.028 | 14.274 | 14.2916 |  | 2952.274 | 2942.9017
47.85 | 3898.0344 | 249.2788 | 151.0122 | 115.0573 | 35.1785 | 15.5058 | 30.4605 | 200.5284 | 0.06984 | 4.4939 | 4.4745 | 411.1121 | 170.1742 | 14.2623 | 14.2917 |  | 2922.337 | 2912.0574
47.8583 | 3895.8981 | 249.413 | 150.9498 | 115.0426 | 35.0578 | 15.4866 | 30.4441 | 199.659 | 0.06147 | 4.5116 | 4.5074 | 411.3099 | 169.7242 | 14.2783 | 14.2964 |  | 3011.8243 | 2883.3236
47.8667 | 3899.2034 | 250.0567 | 150.9498 | 115.0499 | 35.3269 | 15.5333 | 30.6103 | 193.3062 | 0.05669 | 4.5009 | 4.515 | 411.6208 | 170.0549 | 14.2689 | 14.3031 |  | 2914.8932 | 2854.5897
47.875 | 3901.3152 | 250.1548 | 151.1391 | 114.6731 | 35.1182 | 15.4158 | 30.5576 | 197.934 | 0.06691 | 4.5073 | 4.4998 | 411.4795 | 169.9404 | 14.2697 | 14.2991 |  | 2941.2701 | 2873.2586
47.8833 | 3896.65 | 249.1748 | 151.0025 | 114.916 | 35.1263 | 15.5473 | 30.6185 | 203.9081 | 0.08459 | 4.4988 | 4.4872 | 411.9881 | 169.9374 | 14.27 | 14.3007 |  | 2917.4824 | 2824.3948
47.8917 | 3906.3251 | 250.7935 | 151.1535 | 114.6039 | 34.9893 | 15.6104 | 30.5329 | 202.5759 | 0.0631 | 4.5146 | 4.5226 | 411.1404 | 169.7005 | 14.2737 | 14.306 |  | 3006.9697 | 2863.1937
47.9 | 3903.2026 | 250.4282 | 150.9714 | 114.9013 | 34.9012 | 15.5543 | 30.4967 | 201.9308 | 0.06735 | 4.4976 | 4.4745 | 410.8861 | 170.4052 | 14.2736 | 14.2934 |  | 2972.9872 | 2884.6223
47.9083 | 3898.9414 | 249.696 | 150.9954 | 114.916 | 34.9175 | 15.6857 | 30.4605 | 200.1077 | 0.06171 | 4.5037 | 4.5175 | 412.1577 | 170.0276 | 14.2699 | 14.2959 |  | 2908.5822 | 2781.6999
47.9167 | 3896.8973 | 249.2635 | 150.933 | 114.9704 | 34.769 | 15.6722 | 30.5214 | 199.098 | 0.05589 | 4.4966 | 4.4644 | 410.66 | 169.9773 | 14.2678 | 14.2898 |  | 2934.7973 | 2884.947
47.925 | 3896.8433 | 249.5374 | 150.9355 | 114.9484 | 34.7968 | 15.6545 | 30.5494 | 203.1088 | 0.05852 | 4.4881 | 4.4771 | 412.1859 | 170.3076 | 14.2699 | 14.2973 |  | 2987.0656 | 2781.8623
47.9333 | 3900.0817 | 249.6027 | 151.0409 | 114.9925 | 35.0023 | 15.5352 | 30.5987 | 203.4033 | 0.05746 | 4.5037 | 4.4973 | 411.1404 | 170.2395 | 14.2702 | 14.2983 |  | 3022.0191 | 2832.6741
47.9417 | 3896.6416 | 249.7462 | 151.1248 | 115.0646 | 34.769 | 15.4395 | 30.4161 | 201.1455 | 0.06253 | 4.4957 | 4.4948 | 411.8751 | 170.2043 | 14.271 | 14.2956 |  | 2949.6849 | 2877.9664
47.95 | 3900.4313 | 250.0798 | 151.0864 | 115.1588 | 34.9256 | 15.4343 | 30.5214 | 199.7291 | 0.04907 | 4.5046 | 4.5251 | 411.4795 | 169.6692 | 14.2662 | 14.2967 |  | 3005.1896 | 2855.8884
47.9583 | 3893.2651 | 249.6206 | 150.9738 | 115.0249 | 35.0904 | 15.5703 | 30.6349 | 198.3828 | 0.04519 | 4.503 | 4.5226 | 411.3665 | 169.62 | 14.2703 | 14.2954 |  | 3056.0016 | 2861.8949
47.9667 | 3894.1508 | 249.0571 | 151.0553 | 115.0573 | 35.1785 | 15.6649 | 30.6711 | 196.742 | 0.05316 | 4.4796 | 4.4821 | 412.1577 | 170.1249 | 14.2709 | 14.2952 |  | 2969.4271 | 2943.7134
47.975 | 3900.0613 | 249.4487 | 151.0721 | 115.1809 | 35.1067 | 15.651 | 30.6514 | 195.9847 | 0.04062 | 4.5006 | 4.472 | 411.0274 | 170.123 | 14.2772 | 14.3027 |  | 3010.0443 | 2935.4341
47.9833 | 3900.1927 | 250.5146 | 151.2445 | 115.1882 | 35.2715 | 15.7194 | 30.449 | 198.509 | 0.04008 | 4.4951 | 4.4897 | 412.7793 | 170.0287 | 14.2738 | 14.2934 |  | 2964.4106 | 2988.194
47.9917 | 3899.793 | 249.1984 | 151.1535 | 115.2603 | 35.247 | 15.7945 | 30.7402 | 201.4259 | 0.04417 | 4.4963 | 4.4796 | 411.9881 | 169.6256 | 14.2737 | 14.2957 |  | 2972.1781 | 2853.291
48 | 3905.7549 | 250.7059 | 151.1295 | 115.0793 | 35.0986 | 15.6072 | 30.2745 | 200.879 | 0.03127 | 4.5253 | 4.5403 | 412.1859 | 169.9829 | 14.2736 | 14.302 |  | 2994.3476 | 2994.5252
48.0083 | 3899.2238 | 250.0344 | 151.1391 | 115.1191 | 34.8294 | 15.498 | 30.477 | 198.5791 | 0.05157 | 4.4951 | 4.4796 | 410.3492 | 169.6445 | 14.2773 | 14.3077 |  | 3018.6208 | 2791.1155
48.0167 | 3898.7442 | 249.5988 | 151.0624 | 115.4089 | 34.9942 | 15.4512 | 30.5378 | 202.7582 | 0.05375 | 4.5024 | 4.4922 | 410.0666 | 169.321 | 14.2772 | 14.2945 |  | 3021.21 | 2871.9599
48.025 | 3903.3327 | 250.3528 | 151.199 | 115.2898 | 34.6531 | 15.5866 | 30.5099 | 199.5327 | 0.03983 | 4.4924 | 4.515 | 411.649 | 170.3524 | 14.27 | 14.2875 |  | 3035.4503 | 2951.1809
48.0333 | 3898.123 | 249.8017 | 151.1535 | 115.1809 | 35.0023 | 15.7332 | 30.7567 | 200.6687 | 0.04022 | 4.507 | 4.4948 | 410.5187 | 170.1898 | 14.2657 | 14.2947 |  | 2974.2817 | 2856.3755
48.0417 | 3899.6216 | 250.2405 | 151.2134 | 115.1809 | 34.8979 | 15.7895 | 30.6514 | 201.8186 | 0.03627 | 4.4957 | 4.4948 | 411.3947 | 170.6117 | 14.2696 | 14.2991 |  | 2861.4921 | 2995.6616
48.05 | 3897.7613 | 249.5925 | 151.108 | 115.4707 | 34.9061 | 15.7479 | 30.7123 | 201.2156 | 0.04362 | 4.5079 | 4.4745 | 410.2927 | 170.3359 | 14.2772 | 14.2923 |  | 3013.2807 | 2816.9273
48.0583 | 3899.1324 | 249.8998 | 151.1008 | 115.1985 | 35.0219 | 15.6964 | 30.6711 | 201.2997 | 0.03814 | 4.5095 | 4.4922 | 410.5752 | 170.1072 | 14.271 | 14.3106 |  | 2968.9416 | 2861.7326
48.0667 | 3900.1709 | 250.069 | 150.9402 | 115.0396 | 35.0545 | 15.6817 | 30.704 | 197.1768 | 0.0425 | 4.5037 | 4.4922 | 411.0274 | 170.1187 | 14.2742 | 14.3074 |  | 2974.1199 | 2890.6288
48.075 | 3902.8509 | 251.0014 | 150.9786 | 114.9999 | 34.9061 | 15.6382 | 30.7123 | 199.9955 | 0.03843 | 4.5256 | 4.52 | 411.649 | 170.0353 | 14.2721 | 14.3016 |  | 2985.4474 | 2890.7911
48.0833 | 3898.8892 | 249.9163 | 150.8947 | 114.9675 | 35.079 | 15.7352 | 30.6234 | 197.9481 | 0.04313 | 4.5003 | 4.4998 | 411.5925 | 169.9621 | 14.275 | 14.3029 |  | 2993.5385 | 2845.3365
48.0917 | 3900.5526 | 250.3081 | 150.842 | 114.8733 | 35.1834 | 15.6347 | 30.7813 | 198.3828 | 0.04996 | 4.4912 | 4.5049 | 411.2252 | 170.058 | 14.2695 | 14.3009 |  | 3019.2681 | 2896.3106
48.1 | 3909.6356 | 250.5753 | 151.0145 | 114.8262 | 35.0268 | 15.5578 | 30.7287 | 196.2091 | 0.04491 | 4.4985 | 4.5049 | 410.5752 | 170.0108 | 14.2747 | 14.3031 |  | 3161.0238 | 2916.7652
48.1083 | 3897.5353 | 250.033 | 151.0145 | 114.6922 | 34.8261 | 15.5517 | 30.579 | 200.5144 | 0.05311 | 4.5079 | 4.4998 | 411.7621 | 170.1004 | 14.2735 | 14.2997 |  | 2966.0288 | 2874.2326
48.1167 | 3901.5339 | 249.7345 | 150.8276 | 114.9675 | 34.9224 | 15.5552 | 30.6234 | 200.9632 | 0.05713 | 4.4896 | 4.4745 | 411.7056 | 169.6218 | 14.2721 | 14.3001 |  | 2979.7837 | 2934.4601
48.125 | 3901.3004 | 250.0554 | 151.0385 | 114.732 | 34.9746 | 15.6159 | 30.5708 | 194.2318 | 0.05084 | 4.5082 | 4.5276 | 410.9426 | 169.8306 | 14.2774 | 14.2994 |  | 2981.4019 | 2839.3299
48.1333 | 3894.4113 | 249.6707 | 150.7125 | 114.7467 | 34.8865 | 15.9618 | 30.4819 | 202.5759 | 0.05525 | 4.4848 | 4.5074 | 410.1231 | 169.3491 | 14.2738 | 14.299 |  | 2899.0347 | 2840.9533
48.1417 | 3904.961 | 250.7764 | 150.7653 | 114.838 | 35.2488 | 15.7315 | 30.742 | 199.3084 | 0.05316 | 4.522 | 4.5403 | 410.8013 | 169.9605 | 14.2736 | 14.302 |  | 2984.962 | 2851.9923
48.15 | 3902.0467 | 250.8617 | 150.8492 | 114.7762 | 35.0237 | 15.5076 | 30.7781 | 199.1821 | 0.04886 | 4.5198 | 4.5352 | 412.2424 | 169.7569 | 14.2693 | 14.2914 |  | 2945.3157 | 2976.9927
48.1583 | 3898.6432 | 249.775 | 150.8563 | 114.7246 | 34.7576 | 15.424 | 30.5625 | 202.8423 | 0.05445 | 4.4902 | 4.472 | 409.9253 | 169.932 | 14.2685 | 14.2946 |  | 2878.6452 | 2904.9146
48.1667 | 3905.4483 | 250.7781 | 150.8947 | 114.9351 | 34.991 | 15.4693 | 30.3766 | 200.262 | 0.05264 | 4.503 | 4.5327 | 411.1121 | 170.0647 | 14.2766 | 14.303 |  | 2984.6383 | 2898.2587
48.175 | 3896.2141 | 249.8396 | 150.7964 | 114.7541 | 34.8947 | 15.5655 | 30.4901 | 198.5791 | 0.04638 | 4.4976 | 4.4973 | 411.1404 | 169.7959 | 14.2773 | 14.2972 |  | 3003.4096 | 2814.0052
48.1833 | 3898.7739 | 249.0259 | 150.8635 | 114.997 | 35.0073 | 15.8722 | 30.709 | 197.7377 | 0.04691 | 4.4835 | 4.4846 | 411.0839 | 170.0192 | 14.2719 | 14.3033 |  | 2944.1829 | 2845.0118
48.1917 | 3897.9831 | 249.4257 | 151.0145 | 114.997 | 35.0595 | 15.6783 | 30.3931 | 200.1077 | 0.04865 | 4.4948 | 4.472 | 410.8013 | 170.1455 | 14.2715 | 14.302 |  | 2926.2207 | 2855.2391
48.2 | 3905.3038 | 250.365 | 150.9546 | 115.2619 | 35.1444 | 15.3944 | 30.6367 | 198.3267 | 0.04162 | 4.5024 | 4.5175 | 411.7056 | 170.3675 | 14.2741 | 14.2989 |  | 2934.9591 | 2947.4472
48.2083 | 3898.7445 | 250.3519 | 150.9235 | 114.8159 | 35.3286 | 15.3029 | 30.6119 | 201.482 | 0.0505 | 4.5067 | 4.5125 | 410.3774 | 169.8204 | 14.2776 | 14.2994 |  | 2958.7469 | 2900.5314
48.2167 | 3898.0383 | 249.4375 | 150.9858 | 114.9204 | 35.0268 | 15.4014 | 30.5181 | 201.3418 | 0.04748 | 4.4683 | 4.4619 | 411.0556 | 170.734 | 14.2695 | 14.3107 |  | 2959.7178 | 2895.986
48.225 | 3894.3887 | 249.6166 | 151.0984 | 115.2943 | 35.2846 | 15.464 | 30.6728 | 203.221 | 0.04353 | 4.4957 | 4.4872 | 411.5077 | 170.2122 | 14.2733 | 14.3092 |  | 2986.2565 | 2942.4147
48.2333 | 3899.385 | 249.7678 | 151.084 | 115.0985 | 35.0677 | 15.491 | 30.6119 | 200.9772 | 0.04655 | 4.4954 | 4.4695 | 410.9991 | 169.5187 | 14.2686 | 14.3023 |  | 3006.8079 | 2935.9212
48.2417 | 3906.0656 | 250.4012 | 151.0001 | 115.0662 | 35.2406 | 15.5241 | 30.8916 | 198.2846 | 0.03672 | 4.5101 | 4.5023 | 411.649 | 169.6668 | 14.2768 | 14.3037 |  | 3008.7497 | 2930.8887
48.25 | 3899.9188 | 249.8948 | 151.0145 | 115.2324 | 35.0595 | 15.5445 | 30.6037 | 198.0322 | 0.05138 | 4.4869 | 4.4897 | 411.536 | 170.2301 | 14.2773 | 14.2914 |  | 2960.2033 | 2876.5054
48.2583 | 3903.9486 | 249.6712 | 151.2733 | 115.1059 | 35.0237 | 15.7136 | 30.5675 | 202.5618 | 0.04748 | 4.4918 | 4.5099 | 411.8186 | 170.4209 | 14.2678 | 14.2951 |  | 2951.6267 | 2933.6484
48.2667 | 3899.1425 | 250.3868 | 151.1511 | 115.128 | 34.996 | 15.6842 | 30.5923 | 200.0236 | 0.04437 | 4.5095 | 4.5125 | 411.7338 | 170.1349 | 14.2704 | 14.2945 |  | 3027.8447 | 2874.5573
48.275 | 3905.6587 | 249.5241 | 150.969 | 115.1604 | 35.0318 | 15.7003 | 30.6284 | 201.0613 | 0.0487 | 4.4869 | 4.4796 | 411.2817 | 170.3038 | 14.2741 | 14.2912 |  | 3000.4968 | 2858.4859
48.2833 | 3897.2292 | 249.5282 | 151.2493 | 114.8925 | 34.996 | 15.7464 | 30.4343 | 200.304 | 0.04697 | 4.4607 | 4.4771 | 411.8751 | 169.6722 | 14.2734 | 14.295 |  | 2965.2197 | 2943.3887
48.2917 | 3906.017 | 250.3367 | 151.1439 | 115.1428 | 34.9601 | 15.7523 | 30.5034 | 203.3191 | 0.04134 | 4.4909 | 4.4948 | 410.9143 | 170.1859 | 14.2733 | 14.296 |  | 3035.1266 | 2939.8173
48.3 | 3903.4007 | 250.352 | 151.3093 | 115.2148 | 34.8834 | 15.7484 | 30.5314 | 201.9588 | 0.03968 | 4.5125 | 4.5327 | 410.3492 | 169.8425 | 14.2737 | 14.3058 |  | 2980.2691 | 2843.3884
48.3083 | 3896.5137 | 249.9064 | 151.1128 | 115.309 | 35.04 | 15.5508 | 30.8999 | 201.0473 | 0.05816 | 4.4777 | 4.4644 | 411.3947 | 169.5899 | 14.2814 | 14.301 |  | 2951.4649 | 2905.8886
48.3167 | 3898.4764 | 249.518 | 151.1416 | 115.2148 | 34.8312 | 15.5199 | 30.584 | 197.4152 | 0.06035 | 4.4976 | 4.5099 | 411.1404 | 170.1818 | 14.2775 | 14.2992 |  | 2977.0327 | 2938.0316
48.325 | 3901.5951 | 249.9403 | 151.2015 | 115.128 | 34.996 | 15.5283 | 30.6449 | 198.2005 | 0.05929 | 4.4924 | 4.4872 | 411.1121 | 169.7124 | 14.278 | 14.2968 |  | 3018.1354 | 2847.6092
48.3333 | 3898.5269 | 249.8079 | 151.0433 | 115.1501 | 35.0727 | 15.4763 | 30.8276 | 200.851 | 0.05844 | 4.5073 | 4.4948 | 411.3099 | 169.7396 | 14.2733 | 14.303 |  | 2970.5598 | 2844.5248
48.3417 | 3902.3292 | 250.0733 | 150.9522 | 114.8528 | 35.1608 | 15.5125 | 30.6532 | 201.1314 | 0.05495 | 4.5207 | 4.5099 | 412.2424 | 169.9084 | 14.2775 | 14.3016 |  | 3037.8776 | 2900.8561
48.35 | 3901.1579 | 250.457 | 151.005 | 114.947 | 34.9519 | 15.5012 | 30.8111 | 202.5198 | 0.04547 | 4.5226 | 4.5428 | 410.8013 | 170.5842 | 14.277 | 14.3036 |  | 3042.085 | 2876.1807
48.3583 | 3903.9567 | 250.3432 | 151.0289 | 114.8131 | 35.0645 | 15.4958 | 30.7141 | 200.0095 | 0.0482 | 4.5076 | 4.5276 | 410.6035 | 169.9011 | 14.2695 | 14.3032 |  | 2959.2323 | 2973.4213
48.3667 | 3908.1271 | 251.0733 | 151.0577 | 114.9396 | 35.2048 | 15.5076 | 30.6976 | 204.3428 | 0.04245 | 4.5046 | 4.5327 | 412.0164 | 169.9867 | 14.2775 | 14.2984 |  | 3045.9687 | 2883.9729
48.375 | 3901.99 | 250.3034 | 150.9739 | 114.922 | 35.0809 | 15.5227 | 30.4146 | 198.8315 | 0.04959 | 4.4991 | 4.4897 | 412.2707 | 170.0463 | 14.2647 | 14.3024 |  | 2963.1161 | 2937.8692
48.3833 | 3898.1158 | 249.398 | 150.9211 | 114.5378 | 34.7072 | 15.5308 | 30.8276 | 200.1638 | 0.04465 | 4.4951 | 4.4644 | 412.0446 | 169.782 | 14.2658 | 14.3007 |  | 2966.6761 | 2866.7651
48.3917 | 3901.6903 | 250.0496 | 150.9666 | 114.8528 | 35.0042 | 15.5586 | 30.7058 | 198.2426 | 0.03812 | 4.4872 | 4.4644 | 410.6318 | 170.2235 | 14.2739 | 14.2996 |  | 3017.1645 | 2857.8365
48.4 | 3903.5025 | 251.2213 | 150.9139 | 114.8823 | 34.8803 | 15.5642 | 30.6335 | 199.9394 | 0.03404 | 4.5174 | 4.5479 | 410.2644 | 169.9488 | 14.2717 | 14.2975 |  | 2971.5308 | 2919.6873
48.4083 | 3894.2472 | 249.4721 | 150.9883 | 114.7733 | 34.8117 | 15.5376 | 30.617 | 201.9308 | 0.04931 | 4.4915 | 4.5023 | 412.1012 | 170.0783 | 14.2741 | 14.2958 |  | 2957.9378 | 2938.1939
48.4167 | 3894.8624 | 249.3998 | 150.9427 | 114.7484 | 34.9929 | 15.5897 | 30.7997 | 201.8747 | 0.04858 | 4.4957 | 4.4973 | 411.7338 | 169.6925 | 14.275 | 14.2983 |  | 2972.3399 | 2894.6873
48.425 | 3898.376 | 250.3238 | 150.9044 | 114.6394 | 34.9765 | 15.5087 | 30.6253 | 199.3504 | 0.05037 | 4.5137 | 4.5352 | 411.6773 | 170.1 | 14.275 | 14.3093 |  | 2941.2701 | 2835.1092
48.4333 | 3899.7464 | 249.8126 | 150.9572 | 114.7013 | 34.8884 | 15.5254 | 30.8523 | 202.7301 | 0.05776 | 4.5095 | 4.515 | 410.0383 | 170.321 | 14.2742 | 14.2992 |  | 2994.024 | 2805.0766
48.4417 | 3896.6918 | 249.9721 | 150.9044 | 114.6292 | 35.0697 | 15.5545 | 30.7718 | 202.1411 | 0.05929 | 4.4838 | 4.5074 | 411.8751 | 170.2473 | 14.2736 | 14.3013 |  | 2937.7101 | 2892.4145
48.45 | 3907.0598 | 251.0195 | 150.8589 | 114.5821 | 34.8608 | 15.5141 | 30.7192 | 203.0246 | 0.04333 | 4.5152 | 4.5251 | 411.1404 | 170.19 | 14.2747 | 14.3076 |  | 3021.6955 | 2861.7326
48.4583 | 3895.2627 | 249.4854 | 150.9188 | 115.1224 | 34.9376 | 15.5343 | 30.9019 | 198.0042 | 0.05459 | 4.489 | 4.4872 | 411.3665 | 170.1671 | 14.2735 | 14.2954 |  | 3012.6334 | 2889.0054
48.4667 | 3901.5174 | 250.3818 | 150.8805 | 114.8398 | 34.9376 | 15.592 | 30.6913 | 201.2717 | 0.06403 | 4.5027 | 4.5023 | 411.2252 | 170.0771 | 14.2725 | 14.2976 |  | 3021.3718 | 2830.0767
48.475 | 3899.8398 | 249.8919 | 150.9188 | 115.0384 | 35.0011 | 15.5979 | 30.65 | 196.8682 | 0.0599 | 4.4787 | 4.5023 | 411.2252 | 170.2856 | 14.2698 | 14.3059 |  | 2940.9465 | 2771.1479
48.4833 | 3902.8879 | 250.541 | 151.0243 | 114.9737 | 34.825 | 15.5564 | 30.6831 | 200.7528 | 0.0588 | 4.5104 | 4.5074 | 410.2362 | 170.4525 | 14.2768 | 14.2998 |  | 2986.4183 | 2851.1806
48.4917 | 3899.3061 | 249.8749 | 150.9788 | 115.0753 | 35.1464 | 15.5482 | 30.7966 | 200.879 | 0.05708 | 4.4808 | 4.472 | 409.9818 | 169.915 | 14.2704 | 14.2953 |  | 2915.055 | 2817.252
48.5 | 3899.0868 | 250.3302 | 150.9333 | 115.0578 | 34.9182 | 15.5806 | 30.6191 | 197.1066 | 0.05066 | 4.5104 | 4.5074 | 411.1404 | 170.9557 | 14.2662 | 14.3024 |  | 2964.4106 | 2951.9926
48.5083 | 3898.1229 | 249.8155 | 150.8494 | 115.0282 | 35.1464 | 15.6989 | 30.9545 | 199.8833 | 0.05374 | 4.5049 | 4.5049 | 410.4057 | 170.4544 | 14.2741 | 14.2956 |  | 2939.4901 | 2846.1481
48.5167 | 3894.9152 | 249.4831 | 150.9838 | 115.1446 | 35.0666 | 15.821 | 30.6635 | 203.7539 | 0.04826 | 4.5006 | 4.4745 | 410.4057 | 169.685 | 14.2784 | 14.2969 |  | 2879.1307 | 2878.7781
48.525 | 3894.6463 | 250.0378 | 150.9788 | 115.3182 | 35.1024 | 15.8404 | 30.7522 | 199.3364 | 0.06119 | 4.4951 | 4.4846 | 411.5925 | 169.9751 | 14.2753 | 14.2969 |  | 3007.7788 | 2869.5248
48.5333 | 3900.9778 | 249.9778 | 151.0004 | 115.2462 | 35.2314 | 15.6898 | 30.5664 | 197.6536 | 0.0628 | 4.5116 | 4.5099 | 411.5925 | 169.9515 | 14.2731 | 14.3045 |  | 3017.1645 | 2885.434
48.5417 | 3902.5761 | 249.7016 | 151.0387 | 115.0504 | 35.0666 | 15.7084 | 30.5055 | 201.4119 | 0.05984 | 4.5085 | 4.515 | 410.6035 | 169.9676 | 14.2775 | 14.3035 |  | 3010.6916 | 2864.817
48.55 | 3900.1763 | 249.9386 | 151.046 | 115.1917 | 34.8056 | 15.7648 | 30.6108 | 198.0042 | 0.04922 | 4.5024 | 4.5125 | 410.2927 | 169.9683 | 14.2722 | 14.3034 |  | 3094.3533 | 2825.3689
48.5583 | 3900.0293 | 249.8346 | 151.0676 | 115.2536 | 35.1352 | 15.7321 | 30.7853 | 199.6169 | 0.03729 | 4.4878 | 4.4771 | 410.8578 | 170.0856 | 14.2699 | 14.2956 |  | 3003.4096 | 2877.1547
48.5667 | 3901.8454 | 250.5849 | 150.9166 | 115.1049 | 35.0226 | 15.8439 | 30.8297 | 201.8186 | 0.01191 | 4.5043 | 4.4998 | 411.7338 | 170.7359 | 14.2793 | 14.3064 |  | 2940.9465 | 2870.0119
48.575 | 3903.3939 | 249.8407 | 151.0004 | 115.3477 | 35.083 | 15.5922 | 30.68 | 201.2577 | 0.0185 | 4.4973 | 4.4695 | 410.5187 | 170.1244 | 14.2744 | 14.2999 |  | 2983.1819 | 2858.8105
48.5833 | 3898.3459 | 250.0608 | 151.0604 | 115.4271 | 34.9622 | 15.5968 | 30.7688 | 199.2242 | 0.0473 | 4.5088 | 4.5049 | 411.7056 | 170.0294 | 14.2736 | 14.3051 |  | 2998.2313 | 2935.2718
48.5917 | 3903.2211 | 250.2254 | 151.0915 | 115.1668 | 35.039 | 15.4521 | 30.7936 | 197.2188 | 0.05553 | 4.4973 | 4.4745 | 409.7558 | 169.8129 | 14.2689 | 14.3057 |  | 2989.0075 | 2849.0702
48.6 | 3902.2452 | 250.8569 | 151.1204 | 114.9932 | 34.9511 | 15.4736 | 30.7575 | 202.8003 | 0.04946 | 4.5149 | 4.5251 | 410.2927 | 169.8984 | 14.2769 | 14.2902 |  | 2902.9184 | 2863.843
48.6083 | 3901.3112 | 249.8274 | 150.9621 | 114.8768 | 34.9264 | 15.4681 | 30.6274 | 200.4863 | 0.03909 | 4.4985 | 4.5099 | 410.4057 | 169.5383 | 14.2736 | 14.2959 |  | 2957.4523 | 2904.9146
48.6167 | 3899.2765 | 250.0879 | 150.991 | 114.9932 | 35.0555 | 15.5509 | 30.5995 | 202.2814 | 0.04145 | 4.5143 | 4.4897 | 411.0839 | 169.5749 | 14.27 | 14.2966 |  | 2967.1616 | 2844.8495
48.625 | 3894.5325 | 249.6183 | 151.0293 | 114.8916 | 35.0994 | 15.5893 | 30.8018 | 200.1638 | 0.04989 | 4.4844 | 4.4846 | 410.0666 | 170.2344 | 14.2725 | 14.2929 |  | 3039.8195 | 2874.2326
48.6333 | 3898.1408 | 249.5952 | 151.1059 | 115.008 | 34.8108 | 15.6147 | 30.8267 | 198.0602 | 0.04087 | 4.4957 | 4.4872 | 410.8296 | 169.7653 | 14.2776 | 14.3098 |  | 2943.3738 | 2828.291
48.6417 | 3898.1458 | 249.7839 | 151.0604 | 114.8371 | 34.9868 | 15.7397 | 30.7409 | 199.5608 | 0.04934 | 4.5323 | 4.5453 | 410.2927 | 170.345 | 14.2813 | 14.2989 |  | 3033.3466 | 2928.9406
48.65 | 3902.3595 | 250.6132 | 151.0077 | 114.7725 | 35.1763 | 15.737 | 30.6687 | 203.4734 | 0.04156 | 4.5061 | 4.5125 | 411.5643 | 169.7098 | 14.2779 | 14.2977 |  | 3060.3708 | 2881.2132
48.6583 | 3902.285 | 250.1068 | 151.0821 | 114.7503 | 35.1516 | 15.6521 | 30.6439 | 203.2771 | 0.04349 | 4.5067 | 4.5049 | 411.7903 | 170.6323 | 14.2813 | 14.3049 |  | 3014.7371 | 2905.0769
48.6667 | 3900.0855 | 250.0389 | 151.0438 | 114.7974 | 35.0472 | 15.6745 | 30.8018 | 200.6967 | 0.04689 | 4.5128 | 4.5175 | 410.7448 | 169.8564 | 14.2821 | 14.3048 |  | 2938.5192 | 2944.8497
48.675 | 3901.6206 | 250.0076 | 150.9527 | 114.9535 | 35.0637 | 15.6466 | 30.871 | 198.7194 | 0.05605 | 4.4994 | 4.5125 | 410.0666 | 169.1996 | 14.2776 | 14.2979 |  | 3017.9736 | 2872.1223
48.6833 | 3897.2321 | 249.6135 | 150.9599 | 114.7651 | 35.0637 | 15.6827 | 30.7131 | 197.8219 | 0.06374 | 4.4966 | 4.4998 | 410.8578 | 170.0786 | 14.276 | 14.3113 |  | 3008.4261 | 2915.1419
48.6917 | 3896.2427 | 250.3142 | 151.0293 | 114.9064 | 34.8026 | 15.5404 | 30.8184 | 200.7528 | 0.05621 | 4.4988 | 4.5125 | 411.649 | 170.0206 | 14.2777 | 14.3061 |  | 3072.9929 | 2849.5572
48.7 | 3898.6241 | 250.0886 | 151.0893 | 114.79 | 34.8302 | 15.4326 | 30.6883 | 199.8272 | 0.0644 | 4.4799 | 4.5049 | 411.536 | 169.9339 | 14.2659 | 14.3066 |  | 3021.5336 | 2914.6548
48.7083 | 3908.5185 | 251.248 | 151.1182 | 114.8122 | 35.0637 | 15.5368 | 30.7657 | 202.8844 | 0.04863 | 4.5168 | 4.52 | 411.2817 | 170.0968 | 14.2739 | 14.3062 |  | 3031.8902 | 2903.4535
48.7167 | 3903.9812 | 250.3854 | 151.0582 | 115.0006 | 35.0115 | 15.6155 | 30.871 | 198.523 | 0.05245 | 4.5177 | 4.5327 | 410.773 | 169.8307 | 14.2732 | 14.2994 |  | 2987.5511 | 2825.2065
48.725 | 3897.45 | 249.6312 | 151.1876 | 114.8196 | 34.7586 | 15.625 | 31.0898 | 195.1574 | 0.05094 | 4.4973 | 4.5049 | 410.9143 | 169.8994 | 14.2708 | 14.2958 |  | 2899.1965 | 2933.8108
48.7333 | 3903.7419 | 250.4652 | 151.0965 | 115.0403 | 34.8466 | 15.558 | 30.9154 | 195.8024 | 0.0407 | 4.5177 | 4.52 | 411.4795 | 169.7468 | 14.2737 | 14.3001 |  | 2943.212 | 2884.1353
48.7417 | 3897.0651 | 250.1151 | 151.1059 | 115.1345 | 34.5855 | 15.5175 | 30.8627 | 197.3591 | 0.06136 | 4.5052 | 4.515 | 411.2534 | 169.8495 | 14.2761 | 14.3034 |  | 2965.0579 | 2861.2456
48.75 | 3897.6364 | 249.6202 | 151.0965 | 115.0874 | 35.0555 | 15.4697 | 31.2837 | 200.9071 | 0.06407 | 4.4954 | 4.4821 | 411.1404 | 169.7752 | 14.2783 | 14.3033 |  | 2981.7255 | 2875.6937
48.7583 | 3899.8512 | 249.5565 | 151.2186 | 114.9609 | 34.9675 | 15.5419 | 30.9845 | 200.1778 | 0.05066 | 4.5134 | 4.5099 | 410.1231 | 169.6215 | 14.2774 | 14.3091 |  | 2934.6355 | 2790.1415
48.7667 | 3903.3433 | 250.045 | 151.262 | 115.2112 | 34.8273 | 15.5348 | 30.8958 | 198.509 | 0.05471 | 4.5021 | 4.52 | 409.8405 | 170.0951 | 14.2769 | 14.3028 |  | 2965.7052 | 2809.6221
48.775 | 3897.7367 | 249.8197 | 151.171 | 115.1319 | 35.0525 | 15.553 | 30.7545 | 199.6169 | 0.0576 | 4.5061 | 4.4771 | 411.7903 | 170.0336 | 14.2734 | 14.2956 |  | 2922.0134 | 2886.408
48.7833 | 3899.9056 | 249.9213 | 151.1731 | 115.4144 | 34.9481 | 15.5626 | 30.8598 | 196.6859 | 0.05562 | 4.5037 | 4.5099 | 411.1121 | 170.3958 | 14.2741 | 14.2975 |  | 2961.9833 | 2898.421
48.7917 | 3899.5812 | 249.7302 | 151.4079 | 115.4614 | 35.1047 | 15.6582 | 30.7545 | 200.2479 | 0.06075 | 4.5043 | 4.4846 | 409.8405 | 169.8745 | 14.2775 | 14.3037 |  | 2976.2236 | 2838.1936
48.8 | 3898.0061 | 250.264 | 151.6954 | 115.3054 | 35.0883 | 15.633 | 30.9485 | 201.1174 | 0.05522 | 4.4921 | 4.4948 | 410.3492 | 169.9362 | 14.2773 | 14.2996 |  | 3028.8156 | 2839.9793
48.8083 | 3898.0557 | 249.9116 | 151.8846 | 115.0774 | 35.0443 | 15.6238 | 30.7462 | 203.5856 | 0.05099 | 4.4799 | 4.472 | 410.8578 | 169.5371 | 14.2722 | 14.3018 |  | 2956.1577 | 2855.2391
48.8167 | 3901.176 | 249.3544 | 151.6138 | 115.3128 | 35.0965 | 15.7211 | 30.8515 | 202.7582 | 0.03767 | 4.4927 | 4.4771 | 409.558 | 169.8437 | 14.2775 | 14.3021 |  | 2968.2943 | 2828.6156
48.825 | 3898.9837 | 249.7485 | 151.7171 | 114.5518 | 34.9839 | 15.781 | 30.8432 | 199.1681 | 0.03591 | 4.482 | 4.472 | 410.4905 | 169.9304 | 14.2729 | 14.303 |  | 2987.3893 | 2944.8497
48.8333 | 3898.6319 | 249.9595 | 151.6427 | 114.9583 | 35.069 | 15.728 | 30.8763 | 195.2415 | 0.02442 | 4.4954 | 4.5049 | 412.0729 | 169.7416 | 14.2715 | 14.3066 |  | 3011.0152 | 2928.2913
48.8417 | 3903.783 | 251.0629 | 151.6261 | 114.9657 | 34.8684 | 15.6607 | 30.832 | 200.851 | 0.02561 | 4.5143 | 4.5226 | 410.1231 | 169.5481 | 14.277 | 14.3009 |  | 3066.6818 | 2881.2132
48.85 | 3905.6656 | 250.173 | 151.6716 | 115.1467 | 34.7035 | 15.7052 | 31.0342 | 203.0386 | 0.03903 | 4.5107 | 4.5327 | 411.1687 | 169.9683 | 14.2713 | 14.3009 |  | 2960.2033 | 2903.4535
48.8583 | 3898.0481 | 249.8326 | 151.4513 | 114.9186 | 35.0772 | 15.6916 | 30.2001 | 197.2188 | 0.0495 | 4.4933 | 4.4846 | 411.423 | 169.6371 | 14.276 | 14.296 |  | 2972.9872 | 2905.7263
48.8667 | 3896.0872 | 249.5107 | 151.3603 | 114.9806 | 34.8326 | 15.6806 | 30.0059 | 197.303 | 0.05975 | 4.5067 | 4.4897 | 411.3382 | 170.1794 | 14.2759 | 14.3008 |  | 2932.6936 | 2909.6224
48.875 | 3894.7161 | 249.3462 | 151.4658 | 114.9583 | 34.8079 | 15.8839 | 29.7702 | 195.6342 | 0.05592 | 4.4976 | 4.4897 | 411.4795 | 170.3017 | 14.27 | 14.3003 |  | 2939.4901 | 2969.5251
48.8833 | 3898.4257 | 249.4198 | 151.3148 | 115.0499 | 35.0139 | 15.6186 | 29.5564 | 200.9632 | 0.05234 | 4.4829 | 4.4543 | 409.8405 | 170.3503 | 14.2749 | 14.3005 |  | 2878.1597 | 2790.3038
48.8917 | 3902.9289 | 250.5326 | 151.2527 | 114.8393 | 34.8848 | 15.4465 | 29.3732 | 203.6978 | 0.05407 | 4.4936 | 4.5226 | 409.8971 | 169.9093 | 14.2712 | 14.2999 |  | 3070.0801 | 2866.1157
48.9 | 3898.8747 | 249.4562 | 151.3582 | 114.916 | 35.1788 | 15.4281 | 29.6701 | 200.2059 | 0.06276 | 4.5021 | 4.4973 | 411.0556 | 170.0744 | 14.2705 | 14.2963 |  | 2989.3311 | 2891.1158
48.9083 | 3898.7186 | 249.6909 | 150.8884 | 114.7921 | 35.0936 | 15.4443 | 29.5842 | 199.7852 | 0.05469 | 4.4826 | 4.4771 | 410.3492 | 170.0625 | 14.278 | 14.2972 |  | 2945.4775 | 2873.5833
48.9167 | 3903.2172 | 250.8025 | 150.9723 | 114.988 | 35.1019 | 15.5454 | 29.5925 | 204.2447 | 0.04568 | 4.5079 | 4.5301 | 410.8013 | 170.1058 | 14.2772 | 14.297 |  | 2955.3486 | 2876.5054
48.925 | 3897.1805 | 249.5704 | 150.9723 | 115.0896 | 35.1623 | 15.5966 | 29.4953 | 203.4734 | 0.05042 | 4.5122 | 4.4973 | 411.1404 | 170.3614 | 14.2741 | 14.308 |  | 2947.2575 | 2855.2391
48.9333 | 3903.7222 | 250.126 | 151.0323 | 115.0871 | 35.0551 | 15.6066 | 29.7034 | 199.5327 | 0.04757 | 4.4896 | 4.4669 | 410.2927 | 169.9066 | 14.2781 | 14.3019 |  | 2961.1742 | 2845.4988
48.9417 | 3904.4287 | 250.4647 | 151.1306 | 115.1664 | 34.9864 | 15.6465 | 29.7922 | 199.3925 | 0.04555 | 4.4957 | 4.52 | 411.4512 | 170.0597 | 14.2704 | 14.307 |  | 2983.0201 | 2864.33
48.95 | 3900.7001 | 249.7477 | 150.994 | 115.0573 | 35.0222 | 15.7236 | 29.5647 | 196.0128 | 0.04845 | 4.503 | 4.4796 | 410.0383 | 169.6974 | 14.277 | 14.2964 |  | 2990.4639 | 2853.1287
48.9583 | 3896.6431 | 249.7667 | 151.0468 | 115.2928 | 34.9177 | 15.6631 | 29.9337 | 200.9912 | 0.06722 | 4.496 | 4.4998 | 410.7165 | 170.1857 | 14.2718 | 14.2964 |  | 2948.5521 | 2827.4793
48.9667 | 3901.721 | 250.5191 | 151.0995 | 114.7524 | 35.2063 | 15.5506 | 29.6979 | 202.4076 | 0.05925 | 4.5265 | 4.5352 | 410.4057 | 170.0913 | 14.273 | 14.2996 |  | 2889.1636 | 2909.2977
48.975 | 3898.1353 | 249.5446 | 151.1306 | 114.9657 | 34.9728 | 15.5189 | 29.9366 | 201.2577 | 0.05677 | 4.4774 | 4.4644 | 410.1231 | 169.8233 | 14.2753 | 14.3038 |  | 3008.1024 | 2844.3624
48.9833 | 3901.9213 | 249.9074 | 151.0178 | 115.1367 | 35.3189 | 15.5575 | 30.0225 | 198.9578 | 0.05802 | 4.5018 | 4.5023 | 410.7448 | 170.4885 | 14.2743 | 14.2992 |  | 2961.4978 | 2990.1421
48.9917 | 3894.2587 | 249.3917 | 151.025 | 115.0673 | 35.0332 | 15.5092 | 30.1557 | 198.7194 | 0.06389 | 4.4872 | 4.4796 | 410.7448 | 170.3346 | 14.2689 | 14.3 |  | 2983.1819 | 2821.6351
49 | 3896.5391 | 249.8862 | 150.7829 | 114.988 | 35.2585 | 15.4829 | 30.0142 | 201.2436 | 0.06471 | 4.4966 | 4.5074 | 410.5187 | 169.7523 | 14.2729 | 14.297 |  | 2975.2527 | 2908.1613
49.0083 | 3904.8014 | 250.4713 | 150.6918 | 114.7996 | 35.1541 | 15.4657 | 30.1723 | 199.07 | 0.05003 | 4.5122 | 4.5049 | 410.7448 | 170.407 | 14.274 | 14.3001 |  | 2965.5434 | 2878.2911
49.0167 | 3898.0478 | 250.0495 | 151.1089 | 115.0922 | 35.0086 | 15.5182 | 30.2362 | 201.3558 | 0.05314 | 4.4777 | 4.4846 | 410.9708 | 169.9145 | 14.2765 | 14.3069 |  | 3013.4426 | 2888.6807
49.025 | 3906.8696 | 250.7985 | 151.1689 | 114.998 | 34.9564 | 15.4877 | 29.8673 | 201.6924 | 0.05313 | 4.5076 | 4.5125 | 410.4905 | 170.0204 | 14.267 | 14.2988 |  | 3010.3679 | 2945.0121
49.0333 | 3902.912 | 250.6016 | 150.9123 | 114.9509 | 35.2695 | 15.5468 | 30.1308 | 199.6028 | 0.04191 | 4.5137 | 4.5125 | 411.5925 | 170.6497 | 14.2698 | 14.3041 |  | 3000.6586 | 2899.0704
49.0417 | 3895.6613 | 249.8 | 151.0799 | 114.8641 | 35.1212 | 15.6665 | 30.0337 | 199.0559 | 0.03983 | 4.4957 | 4.5352 | 412.3837 | 170.0238 | 14.2776 | 14.3008 |  | 2936.901 | 2856.3755
49.05 | 3896.0602 | 249.739 | 150.9267 | 115.0054 | 34.9124 | 15.7289 | 30.0864 | 202.7301 | 0.03343 | 4.4881 | 4.4745 | 410.2927 | 169.9119 | 14.2738 | 14.303 |  | 2962.1451 | 2814.3299
49.0583 | 3896.8447 | 249.0996 | 151.1471 | 114.9509 | 35.0086 | 15.7645 | 30.2362 | 196.0549 | 0.026 | 4.503 | 4.4922 | 411.0274 | 169.878 | 14.2807 | 14.2995 |  | 2954.2159 | 2885.5963
49.0667 | 3901.9793 | 250.5771 | 151.3292 | 114.9287 | 34.9839 | 15.7747 | 30.264 | 204.2868 | 0.03213 | 4.5156 | 4.52 | 410.4905 | 169.981 | 14.2695 | 14.3038 |  | 3022.8282 | 2870.6612
49.075 | 3902.4858 | 250.4203 | 151.0033 | 115.0377 | 35.2613 | 15.7234 | 30.3332 | 198.6633 | 0.04633 | 4.4997 | 4.4973 | 411.6208 | 169.9466 | 14.2737 | 14.2959 |  | 2933.0172 | 2929.1029
49.0833 | 3899.2008 | 249.8681 | 151.0106 | 115.1245 | 35.2531 | 15.6008 | 30.3776 | 203.1789 | 0.06717 | 4.4896 | 4.4391 | 411.7056 | 170.0628 | 14.272 | 14.3004 |  | 2916.8351 | 2926.9925
49.0917 | 3904.1415 | 249.4828 | 150.9723 | 114.9832 | 35.0443 | 15.5093 | 30.1669 | 202.1692 | 0.04883 | 4.4796 | 4.4568 | 410.6035 | 169.6262 | 14.2673 | 14.3073 |  | 3000.8205 | 2899.7197
49.1 | 3899.2735 | 249.7873 | 151.1999 | 114.9038 | 34.9041 | 15.557 | 30.2362 | 202.8423 | 0.04424 | 4.4902 | 4.4745 | 410.3492 | 170.8635 | 14.2771 | 14.3059 |  | 2910.2004 | 2841.1157
49.1083 | 3898.3986 | 249.9358 | 150.874 | 114.9583 | 35.069 | 15.6403 | 30.2445 | 200.879 | 0.04092 | 4.5162 | 4.5453 | 411.2817 | 169.9022 | 14.2749 | 14.2969 |  | 2948.8758 | 2900.5314
49.1167 | 3906.1222 | 251.0345 | 151.1306 | 114.9435 | 35.0003 | 15.6458 | 30.3332 | 200.6266 | 0.03992 | 4.5177 | 4.5529 | 410.9426 | 170.7266 | 14.2704 | 14.3027 |  | 2993.5385 | 2900.8561
49.125 | 3899.393 | 249.8083 | 150.8646 | 115.1467 | 34.8601 | 15.6606 | 30.2971 | 198.7474 | 0.03995 | 4.4976 | 4.4998 | 411.3099 | 170.3034 | 14.2697 | 14.3042 |  | 2942.8884 | 2884.947
49.1333 | 3897.6652 | 249.6712 | 150.6897 | 114.9112 | 35.069 | 15.7534 | 30.2445 | 202.3936 | 0.03884 | 4.4887 | 4.4973 | 410.773 | 171.0983 | 14.2762 | 14.3034 |  | 3021.8573 | 2830.5637
49.1417 | 3900.8231 | 249.8786 | 150.7736 | 115.0673 | 34.9288 | 15.742 | 30.3664 | 198.6773 | 0.033 | 4.5055 | 4.4872 | 410.8013 | 169.7428 | 14.2705 | 14.3005 |  | 2908.744 | 2869.6872
49.15 | 3904.8908 | 250.5339 | 150.7208 | 115.0996 | 34.9646 | 15.5749 | 30.1918 | 197.5274 | 0.0579 | 4.4878 | 4.5175 | 410.7448 | 170.2607 | 14.2782 | 14.2967 |  | 2991.1112 | 2940.3043
49.1583 | 3900.1363 | 249.898 | 150.6007 | 115.0054 | 34.7557 | 15.4689 | 30.2445 | 201.3418 | 0.05929 | 4.5064 | 4.5099 | 412.0164 | 169.6129 | 14.2713 | 14.3044 |  | 2969.5889 | 2864.1677
49.1667 | 3900.47 | 250.2568 | 150.7208 | 115.1541 | 34.9728 | 15.3932 | 30.2528 | 198.5932 | 0.06489 | 4.5098 | 4.5125 | 410.9143 | 170.1251 | 14.2711 | 14.3128 |  | 2929.9426 | 2907.3496
49.175 | 3897.6841 | 249.5407 | 150.7901 | 114.9832 | 34.9399 | 15.3929 | 30.1669 | 200.5565 | 0.08659 | 4.4936 | 4.4796 | 411.8751 | 170.5803 | 14.2652 | 14.3037 |  | 2885.7654 | 2826.6676
49.1833 | 3896.9779 | 249.6221 | 150.8212 | 115.0774 | 35.0443 | 15.4543 | 30.2723 | 202.5478 | 0.08348 | 4.4893 | 4.4796 | 410.3492 | 169.793 | 14.2707 | 14.2966 |  | 2886.7363 | 2888.5184
49.1917 | 3902.2318 | 249.7954 | 150.5696 | 115.1615 | 35.242 | 15.5478 | 30.5771 | 200.6687 | 0.06623 | 4.5162 | 4.4796 | 410.0949 | 170.1725 | 14.2686 | 14.3044 |  | 2883.4999 | 2806.213
49.2 | 3900.3267 | 249.8808 | 150.8502 | 114.9583 | 35.1212 | 15.5277 | 30.0337 | 200.4723 | 0.07236 | 4.5085 | 4.5099 | 410.2362 | 170.5272 | 14.2706 | 14.3033 |  | 2929.7808 | 2848.5832
49.2083 | 3897.2124 | 250.1693 | 150.7591 | 115.2112 | 35.0883 | 15.544 | 30.3167 | 197.9761 | 0.07179 | 4.4884 | 4.5049 | 411.8751 | 170.2251 | 14.2673 | 14.2944 |  | 2953.7304 | 2916.9276
49.2167 | 3897.9216 | 249.5471 | 150.7208 | 115.0848 | 34.9481 | 15.5071 | 30.4386 | 198.1724 | 0.06116 | 4.4735 | 4.4644 | 410.4057 | 170.1031 | 14.27 | 14.2965 |  | 2902.1093 | 2876.5054
49.225 | 3895.8285 | 249.529 | 150.7663 | 115.0848 | 34.8959 | 15.4421 | 30.2806 | 197.317 | 0.066 | 4.4948 | 4.5023 | 410.2362 | 169.8067 | 14.2752 | 14.3043 |  | 3011.177 | 2862.7066
49.2333 | 3899.3592 | 249.8584 | 150.8429 | 114.6534 | 35.2531 | 15.4812 | 30.3776 | 197.4853 | 0.06007 | 4.5076 | 4.5226 | 410.8013 | 169.9689 | 14.2742 | 14.297 |  | 2954.8632 | 2822.1221
49.2417 | 3901.4816 | 250.0901 | 150.8957 | 114.9287 | 34.8273 | 15.5431 | 30.422 | 200.1498 | 0.05421 | 4.5149 | 4.5049 | 410.1231 | 170.1045 | 14.2748 | 14.2973 |  | 2931.8845 | 2814.1675
49.25 | 3896.1844 | 249.8091 | 150.7736 | 114.7725 | 34.9153 | 15.6113 | 30.4581 | 203.1228 | 0.05247 | 4.4918 | 4.4922 | 411.649 | 169.5212 | 14.2693 | 14.3057 |  | 2975.2527 | 2858.3235
49.2583 | 3899.0233 | 249.615 | 150.9868 | 114.9657 | 34.9206 | 15.6252 | 30.4108 | 195.9427 | 0.04235 | 4.5018 | 4.5099 | 410.0383 | 169.9012 | 14.2815 | 14.3046 |  | 2937.2246 | 2850.0443
49.2667 | 3901.0799 | 250.0381 | 150.8118 | 114.9731 | 35.0332 | 15.6052 | 30.3664 | 200.7528 | 0.04361 | 4.4899 | 4.4872 | 410.4622 | 169.6332 | 14.2702 | 14.3077 |  | 2948.0666 | 2868.8755
49.275 | 3901.159 | 250.0291 | 151.1233 | 114.9038 | 34.7475 | 15.6059 | 30.6575 | 200.4022 | 0.03047 | 4.4948 | 4.4948 | 410.2927 | 170.1849 | 14.2705 | 14.3045 |  | 3026.7119 | 2888.1937
49.2833 | 3896.6676 | 250.126 | 151.054 | 115.0673 | 34.8244 | 15.6009 | 30.3664 | 199.2102 | 0.04227 | 4.5058 | 4.52 | 411.3665 | 169.8831 | 14.276 | 14.303 |  | 2947.0957 | 2932.1874
49.2917 | 3904.9983 | 250.722 | 151.1668 | 114.9038 | 34.9041 | 15.5545 | 30.3942 | 200.1918 | 0.04488 | 4.5162 | 4.5251 | 411.2817 | 169.7918 | 14.274 | 14.3048 |  | 2977.3564 | 2926.9925
49.3 | 3900.6772 | 249.8434 | 151.1906 | 114.8493 | 34.9481 | 15.5992 | 30.2806 | 203.1929 | 0.06172 | 4.4991 | 4.4998 | 411.1969 | 170.0281 | 14.2675 | 14.3022 |  | 2954.8632 | 2793.7129
49.3083 | 3902.4989 | 250.0146 | 151.0685 | 114.8864 | 34.8326 | 15.6067 | 30.3747 | 202.7301 | 0.05672 | 4.5018 | 4.4872 | 410.0666 | 170.0733 | 14.2747 | 14.2932 |  | 2944.3448 | 2810.9208
49.3167 | 3897.1707 | 249.7266 | 151.023 | 114.9657 | 34.8684 | 15.5736 | 30.2528 | 203.2069 | 0.06142 | 4.4735 | 4.4518 | 411.3665 | 170.4786 | 14.2668 | 14.3022 |  | 2977.1945 | 2847.9339
49.325 | 3898.8529 | 250.1061 | 151.0685 | 114.7079 | 34.8437 | 15.6115 | 30.3332 | 202.5198 | 0.0547 | 4.5064 | 4.5479 | 411.1969 | 169.9834 | 14.2711 | 14.3033 |  | 2953.0831 | 2865.1417
49.3333 | 3896.9761 | 249.4933 | 151.2051 | 115.0996 | 34.9646 | 15.5846 | 30.4552 | 201.1735 | 0.05231 | 4.4915 | 4.4846 | 410.1796 | 170.2311 | 14.271 | 14.301 |  | 2900.8148 | 2829.4273
49.3417 | 3895.4757 | 249.4357 | 151.023 | 114.9335 | 35.1459 | 15.6493 | 30.3747 | 198.2005 | 0.05249 | 4.4948 | 4.4998 | 410.0666 | 170.0802 | 14.275 | 14.3049 |  | 2932.6936 | 2882.3496
49.35 | 3897.4097 | 249.4077 | 151.0685 | 115.0128 | 35.1294 | 15.6755 | 30.4108 | 200.29 | 0.05706 | 4.4945 | 4.4669 | 411.8186 | 169.976 | 14.2705 | 14.2983 |  | 2862.1394 | 2845.0118
49.3583 | 3899.3613 | 249.8194 | 151.1213 | 115.0673 | 35.0854 | 15.6205 | 30.2611 | 195.7744 | 0.04437 | 4.5024 | 4.4998 | 410.3209 | 170.3549 | 14.2737 | 14.3082 |  | 2937.8719 | 2826.5052
49.3667 | 3897.553 | 249.6952 | 151.023 | 114.9483 | 35.2667 | 15.6067 | 30.3913 | 202.7161 | 0.03169 | 4.4939 | 4.4948 | 411.0556 | 169.9975 | 14.2702 | 14.3043 |  | 2985.1238 | 2877.6417
49.375 | 3897.4932 | 249.7799 | 151.2631 | 114.7524 | 35.0497 | 15.6868 | 30.1196 | 194.6104 | 0.0344 | 4.503 | 4.4998 | 410.773 | 170.1582 | 14.2742 | 14.3012 |  | 2919.586 | 2827.8039
49.3833 | 3900.4098 | 250.255 | 151.083 | 115.0747 | 35.0414 | 15.6234 | 30.322 | 203.6417 | 0.0412 | 4.4973 | 4.4998 | 411.2817 | 170.142 | 14.2783 | 14.3007 |  | 2997.7459 | 2767.0895
49.3917 | 3905.2108 | 250.3467 | 151.1886 | 115.2383 | 34.8573 | 15.5704 | 30.3996 | 202.632 | 0.04523 | 4.5137 | 4.52 | 411.7056 | 170.023 | 14.2793 | 14.313 |  | 2988.8457 | 2905.4016
49.4 | 3901.9043 | 249.8296 | 151.2031 | 114.9335 | 34.8326 | 15.6038 | 30.322 | 197.2329 | 0.06168 | 4.4936 | 4.5049 | 410.3774 | 169.6668 | 14.2742 | 14.306 |  | 2991.9203 | 2767.0895
49.4083 | 3894.9464 | 249.1985 | 151.3014 | 114.9012 | 34.7968 | 15.6213 | 30.3386 | 200.0236 | 0.07613 | 4.4979 | 4.4948 | 409.4449 | 170.0882 | 14.2707 | 14.3123 |  | 2938.1955 | 2883.3236
49.4167 | 3904.3134 | 250.4588 | 151.1503 | 114.9854 | 34.7336 | 15.5717 | 30.5382 | 198.2566 | 0.05451 | 4.5082 | 4.5023 | 410.2644 | 169.7585 | 14.2721 | 14.3109 |  | 3016.0317 | 2830.4014
49.425 | 3902.7502 | 250.5933 | 151.1411 | 115.0177 | 34.9782 | 15.5616 | 30.5215 | 199.112 | 0.06071 | 4.4951 | 4.5251 | 410.773 | 169.8217 | 14.2701 | 14.3037 |  | 3016.8408 | 2818.713
49.4333 | 3902.2131 | 250.3619 | 150.8916 | 115.1341 | 35.1073 | 15.6851 | 30.2304 | 200.3742 | 0.05037 | 4.5088 | 4.5327 | 410.6035 | 170.1932 | 14.2706 | 14.298 |  | 2970.398 | 2829.1026
49.4417 | 3902.0661 | 249.6529 | 151.0645 | 115.0152 | 35.0276 | 15.6271 | 30.6767 | 196.4335 | 0.05839 | 4.4942 | 4.4922 | 410.8861 | 169.7167 | 14.2629 | 14.3085 |  | 2905.0221 | 2851.343
49.45 | 3897.0244 | 249.373 | 151.0117 | 115.0623 | 35.0798 | 15.7355 | 30.4661 | 199.715 | 0.0423 | 4.4912 | 4.4695 | 410.0666 | 169.8245 | 14.2703 | 14.3044 |  | 2921.0424 | 2813.8429
49.4583 | 3897.3323 | 250.061 | 151.1028 | 115.2432 | 35.176 | 15.7068 | 30.3524 | 199.1962 | 0.03054 | 4.5079 | 4.4897 | 411.3665 | 169.4655 | 14.2777 | 14.3044 |  | 2912.9514 | 2815.3039
49.4667 | 3903.2826 | 249.9545 | 150.8369 | 115.0697 | 35.1925 | 15.5903 | 30.369 | 199.4626 | 0.03428 | 4.4808 | 4.4973 | 410.3492 | 170.1368 | 14.274 | 14.3077 |  | 3012.4716 | 2879.4275
49.475 | 3900.4023 | 250.0165 | 150.9279 | 114.9755 | 34.8792 | 15.5744 | 30.4217 | 199.5748 | 0.02799 | 4.503 | 4.5377 | 409.5862 | 170.0949 | 14.2742 | 14.3042 |  | 2989.0075 | 2875.5314
49.4833 | 3904.7083 | 250.5229 | 150.8679 | 114.9829 | 34.9397 | 15.5276 | 30.43 | 203.9502 | 0.03475 | 4.5146 | 4.5301 | 410.0666 | 169.7051 | 14.2708 | 14.3108 |  | 2976.3854 | 2885.434
49.4917 | 3896.8598 | 250.1995 | 150.9497 | 114.7152 | 34.8518 | 15.4649 | 30.4467 | 199.5187 | 0.04387 | 4.5162 | 4.5175 | 411.1969 | 169.747 | 14.2739 | 14.3043 |  | 2977.1945 | 2903.4535
49.5 | 3898.21 | 249.793 | 151.1246 | 115.1936 | 34.7556 | 15.4418 | 30.5603 | 201.1455 | 0.06482 | 4.4841 | 4.4846 | 410.3774 | 169.794 | 14.2738 | 14.3019 |  | 2943.8593 | 2906.7003
49.5083 | 3899.2022 | 249.9318 | 150.9953 | 115.2011 | 34.9205 | 15.4602 | 30.3053 | 201.2436 | 0.06149 | 4.4988 | 4.5023 | 410.8578 | 169.9733 | 14.2775 | 14.3065 |  | 3043.5414 | 2886.895
49.5167 | 3894.7782 | 249.6569 | 151.0335 | 115.1143 | 34.8765 | 15.46 | 30.4716 | 202.646 | 0.05196 | 4.4881 | 4.5023 | 410.1796 | 169.9488 | 14.2782 | 14.3049 |  | 2906.964 | 2877.6417
49.525 | 3901.0089 | 250.1216 | 151.1227 | 115.1069 | 34.9205 | 15.6035 | 30.4106 | 199.2102 | 0.04071 | 4.5067 | 4.515 | 411.9316 | 169.455 | 14.2742 | 14.3043 |  | 2951.1413 | 2766.7648
49.5333 | 3896.0521 | 249.5306 | 151.0243 | 114.8541 | 34.7969 | 15.6783 | 30.2859 | 202.4637 | 0.04716 | 4.479 | 4.4998 | 412.0164 | 169.9034 | 14.2702 | 14.3031 |  | 2912.7895 | 2839.9793
49.5417 | 3899.0936 | 249.8715 | 150.8878 | 115.2308 | 35.2145 | 15.6816 | 30.4966 | 202.6039 | 0.04469 | 4.4963 | 4.4998 | 411.423 | 169.6905 | 14.2664 | 14.3061 |  | 2940.2992 | 2914.8172
49.55 | 3900.3632 | 250.1094 | 150.8112 | 114.9557 | 35.1706 | 15.5939 | 30.3996 | 199.8833 | 0.04664 | 4.4924 | 4.5125 | 410.9708 | 169.6455 | 14.273 | 14.3025 |  | 3020.0772 | 2905.0769
49.5583 | 3896.6888 | 249.8287 | 150.9551 | 115.1986 | 34.9701 | 15.5673 | 30.3553 | 197.5133 | 0.05769 | 4.4951 | 4.5175 | 410.7448 | 169.9181 | 14.2702 | 14.3032 |  | 2972.5017 | 2905.4016
49.5667 | 3896.6173 | 249.5613 | 151.0844 | 115.2383 | 35.0662 | 15.5438 | 30.3996 | 199.0559 | 0.06247 | 4.4829 | 4.4518 | 411.3665 | 169.6798 | 14.276 | 14.2981 |  | 3038.8485 | 2895.3366
49.575 | 3901.3239 | 250.4891 | 151.0007 | 115.159 | 35.0305 | 15.4322 | 30.6269 | 200.4863 | 0.05615 | 4.5107 | 4.5099 | 410.8578 | 169.4795 | 14.2776 | 14.2954 |  | 3026.7119 | 2910.7587
49.5833 | 3902.2406 | 250.0179 | 151.0171 | 115.1194 | 34.9866 | 15.565 | 30.4246 | 204.4691 | 0.06133 | 4.4982 | 4.5175 | 410.9426 | 169.6878 | 14.2817 | 14.3004 |  | 2941.432 | 2877.8041
49.5917 | 3898.5383 | 249.5113 | 150.864 | 115.3152 | 34.9948 | 15.5997 | 30.2749 | 198.6212 | 0.05836 | 4.5064 | 4.4796 | 411.3382 | 169.9187 | 14.2729 | 14.3008 |  | 2930.2663 | 2777.1544
49.6 | 3897.1099 | 249.5316 | 150.9624 | 115.3027 | 34.7721 | 15.66 | 30.3663 | 197.8639 | 0.05756 | 4.4973 | 4.4998 | 411.2817 | 169.8511 | 14.2705 | 14.2995 |  | 2913.7605 | 2794.5246
49.6083 | 3896.0893 | 249.5736 | 150.9861 | 115.1194 | 34.8822 | 15.6318 | 30.3719 | 199.8973 | 0.06607 | 4.5 | 4.4644 | 410.0666 | 170.3427 | 14.2761 | 14.3007 |  | 2934.6355 | 2813.8429
49.6167 | 3898.2156 | 250.1997 | 150.8258 | 114.9533 | 34.8548 | 15.5796 | 30.4496 | 198.2706 | 0.05467 | 4.4942 | 4.4922 | 410.7165 | 170.3614 | 14.2713 | 14.2973 |  | 2985.7711 | 2911.8951
49.625 | 3895.8757 | 249.0508 | 150.7037 | 114.993 | 35.0553 | 15.4885 | 30.8625 | 197.5274 | 0.06013 | 4.4942 | 4.4594 | 410.773 | 170.315 | 14.2731 | 14.3123 |  | 2894.6655 | 2848.5832
49.6333 | 3896.491 | 249.6879 | 150.9697 | 115.1119 | 35.0827 | 15.4112 | 30.1529 | 199.2242 | 0.04994 | 4.4713 | 4.4619 | 410.3774 | 169.6375 | 14.2781 | 14.3084 |  | 2922.337 | 2868.5508
49.6417 | 3894.691 | 249.0491 | 150.9241 | 114.812 | 35.168 | 15.5012 | 30.6076 | 195.7323 | 0.04845 | 4.4774 | 4.4644 | 409.4167 | 169.9855 | 14.2744 | 14.3079 |  | 2864.2431 | 2838.0312
49.65 | 3898.5777 | 249.5338 | 150.8422 | 114.9855 | 35.047 | 15.643 | 30.5383 | 198.495 | 0.05377 | 4.4881 | 4.4695 | 411.1404 | 169.9233 | 14.2758 | 14.304 |  | 2971.8544 | 2834.2975
49.6583 | 3903.4217 | 249.9478 | 150.9241 | 115.2359 | 34.907 | 15.7165 | 30.6076 | 202.0009 | 0.0486 | 4.504 | 4.4897 | 410.2644 | 170.1916 | 14.2687 | 14.3031 |  | 3004.2187 | 2843.3884
49.6667 | 3900.2643 | 249.926 | 150.9096 | 114.9384 | 35.2036 | 15.6969 | 30.6436 | 195.3397 | 0.04469 | 4.5058 | 4.5327 | 411.2534 | 169.6718 | 14.2728 | 14.2965 |  | 2908.2586 | 2915.7912
49.675 | 3895.3425 | 250.3219 | 150.8185 | 115.0079 | 35.0719 | 15.6645 | 30.5633 | 202.4497 | 0.04163 | 4.4869 | 4.4872 | 410.4905 | 170.3555 | 14.2717 | 14.2965 |  | 2936.5773 | 2901.5055
49.6833 | 3902.5998 | 250.4178 | 151.0079 | 114.8839 | 34.7777 | 15.6935 | 30.5826 | 200.9912 | 0.02918 | 4.5052 | 4.5125 | 410.3492 | 169.5032 | 14.2701 | 14.3092 |  | 2963.1161 | 2824.2325
49.6917 | 3893.4978 | 249.0145 | 150.9187 | 114.9632 | 35.0223 | 15.6383 | 30.4606 | 202.7442 | 0.03831 | 4.4954 | 4.4897 | 411.5077 | 170.0312 | 14.277 | 14.3088 |  | 2895.9601 | 2807.187
49.7 | 3903.3743 | 250.3507 | 150.9187 | 114.9408 | 34.8408 | 15.6488 | 30.3829 | 195.7884 | 0.04046 | 4.5015 | 4.52 | 411.0556 | 169.9154 | 14.2772 | 14.301 |  | 2962.7924 | 2874.882
49.7083 | 3902.2622 | 249.8355 | 151.0007 | 114.7425 | 34.7255 | 15.5904 | 30.2666 | 202.7442 | 0.05637 | 4.4899 | 4.4771 | 410.7448 | 169.9138 | 14.2787 | 14.3052 |  | 2988.0366 | 2823.2585
49.7167 | 3902.5088 | 249.1622 | 150.8331 | 114.8368 | 34.8822 | 15.6235 | 30.4773 | 200.3601 | 0.05433 | 4.5015 | 4.5023 | 409.8405 | 170.0802 | 14.276 | 14.3038 |  | 2864.7285 | 2809.1351
49.725 | 3895.2878 | 249.9696 | 151.0462 | 114.7897 | 35.1954 | 15.6222 | 30.3719 | 199.8973 | 0.05332 | 4.5128 | 4.5276 | 409.9536 | 169.7562 | 14.2739 | 14.3024 |  | 2948.0666 | 2867.9015
49.7333 | 3897.1878 | 249.6647 | 151.1063 | 115.0326 | 35.047 | 15.6136 | 30.2222 | 200.5845 | 0.05218 | 4.4957 | 4.4897 | 411.2252 | 170.233 | 14.2713 | 14.3049 |  | 2908.4204 | 2798.5831
49.7417 | 3894.8169 | 248.985 | 151.0316 | 114.9954 | 35.1623 | 15.6294 | 30.4439 | 194.5964 | 0.05763 | 4.5015 | 4.4669 | 410.3774 | 169.8979 | 14.2739 | 14.2995 |  | 2937.5482 | 2870.1742
49.75 | 3903.4564 | 250.5446 | 151.0699 | 114.7747 | 35.1267 | 15.6151 | 30.3553 | 201.1034 | 0.04753 | 4.5006 | 4.5276 | 410.1231 | 170.0849 | 14.2813 | 14.3018 |  | 2917.9678 | 2857.8365
49.7583 | 3902.8923 | 249.807 | 151.0481 | 115.035 | 34.9453 | 15.5069 | 30.5409 | 201.8607 | 0.05881 | 4.5012 | 4.5099 | 410.3774 | 170.6722 | 14.2726 | 14.3062 |  | 2975.2527 | 2883.9729
49.7667 | 3897.2542 | 249.5267 | 150.988 | 114.8168 | 35.0167 | 15.4195 | 30.2443 | 202.5058 | 0.07596 | 4.504 | 4.515 | 411.0274 | 169.8305 | 14.2661 | 14.3041 |  | 2952.5977 | 2852.4793
49.775 | 3902.4258 | 250.4759 | 150.9662 | 114.8317 | 34.9288 | 15.3896 | 30.5243 | 199.2523 | 0.05744 | 4.5113 | 4.52 | 410.9991 | 169.9328 | 14.2708 | 14.3077 |  | 2983.1819 | 2868.5508
49.7833 | 3900.59 | 249.5899 | 150.9735 | 115.0201 | 34.981 | 15.4334 | 30.419 | 200.6546 | 0.04454 | 4.4915 | 4.4771 | 411.0839 | 170.5787 | 14.2686 | 14.2975 |  | 2950.494 | 2900.3691
49.7917 | 3899.192 | 249.9616 | 151.0573 | 114.8565 | 35.1128 | 15.4212 | 30.394 | 195.1994 | 0.04084 | 4.5006 | 4.5049 | 410.1231 | 170.114 | 14.274 | 14.3042 |  | 2940.9465 | 2916.2782
49.8 | 3897.9643 | 249.4029 | 151.0883 | 114.9904 | 35.1046 | 15.5095 | 30.2803 | 200.1918 | 0.05471 | 4.4765 | 4.472 | 410.9708 | 169.8442 | 14.2735 | 14.2972 |  | 3008.4261 | 2873.5833
49.8083 | 3896.6185 | 249.3622 | 150.8151 | 114.9681 | 34.871 | 15.5448 | 30.3607 | 204.2868 | 0.05114 | 4.4823 | 4.4644 | 410.4057 | 170.2027 | 14.2768 | 14.3126 |  | 2880.2634 | 2915.1419
49.8167 | 3902.9225 | 250.3404 | 151.0665 | 114.9681 | 35.0276 | 15.5617 | 30.3081 | 201.3137 | 0.03732 | 4.493 | 4.5125 | 409.7558 | 169.9667 | 14.2755 | 14.2976 |  | 3018.2972 | 2843.3884
49.825 | 3905.9159 | 250.4716 | 151.112 | 115.1564 | 35.132 | 15.6604 | 30.3607 | 202.7161 | 0.03478 | 4.5213 | 4.5301 | 409.6993 | 169.9799 | 14.2702 | 14.304 |  | 3020.4009 | 2844.5248
49.8333 | 3895.1194 | 249.1902 | 151.1793 | 115.0697 | 35.2447 | 15.6709 | 30.3164 | 199.9114 | 0.04384 | 4.4692 | 4.4518 | 410.66 | 169.9778 | 14.278 | 14.3044 |  | 2936.0918 | 2743.8751
49.8417 | 3895.5219 | 249.2729 | 151.0282 | 115.3299 | 35.1155 | 15.7327 | 30.1861 | 200.4162 | 0.04736 | 4.4991 | 4.4922 | 409.9536 | 169.9567 | 14.2779 | 14.3008 |  | 2923.1461 | 2808.3234
49.85 | 3898.9992 | 249.3708 | 151.2941 | 115.149 | 35.1238 | 15.7282 | 29.9309 | 194.7787 | 0.04993 | 4.5085 | 4.4998 | 410.2927 | 170.0874 | 14.2703 | 14.3041 |  | 2914.7314 | 2888.6807
49.8583 | 3901.3221 | 250.2471 | 151.3014 | 115.1416 | 35.1155 | 15.6969 | 30.3441 | 197.5975 | 0.0553 | 4.5006 | 4.4745 | 410.1231 | 170.4594 | 14.2741 | 14.3026 |  | 3039.8195 | 2812.7065
49.8667 | 3899.8949 | 250.1115 | 151.3159 | 115.1713 | 35.1485 | 15.6956 | 30.3247 | 198.0602 | 0.05809 | 4.511 | 4.515 | 411.3382 | 170.0557 | 14.272 | 14.3016 |  | 2954.2159 | 2907.8367
49.875 | 3902.3973 | 250.6016 | 151.2558 | 115.2357 | 35.0111 | 15.6676 | 30.3968 | 200.1638 | 0.0419 | 4.496 | 4.5175 | 411.1687 | 169.9096 | 14.269 | 14.3039 |  | 3019.5918 | 2883.6483
49.8833 | 3899.974 | 250.306 | 151.1575 | 115.2357 | 35.0111 | 15.6017 | 30.5021 | 202.0009 | 0.05178 | 4.5052 | 4.5049 | 410.1514 | 169.976 | 14.2741 | 14.3053 |  | 2984.4765 | 2916.2782
49.8917 | 3904.3121 | 250.8052 | 151.1338 | 115.0548 | 34.915 | 15.5724 | 30.1417 | 197.2609 | 0.04409 | 4.5165 | 4.5276 | 409.4732 | 170.0911 | 14.2732 | 14.3091 |  | 3092.5733 | 2865.3041
49.9 | 3899.8004 | 250.6994 | 151.0355 | 115.3844 | 35.0194 | 15.6108 | 30.4578 | 199.5047 | 0.03416 | 4.5162 | 4.5428 | 411.0839 | 170.1349 | 14.2697 | 14.2979 |  | 2968.618 | 2962.7069
49.9083 | 3902.695 | 250.2873 | 150.8989 | 115.1564 | 34.9754 | 15.6328 | 30.6767 | 202.4917 | 0.02949 | 4.4887 | 4.4745 | 410.1231 | 169.8152 | 14.2661 | 14.3047 |  | 2984.4765 | 2869.5248
49.9167 | 3900.326 | 250.5059 | 150.7933 | 115.1341 | 35.0551 | 15.6151 | 30.2831 | 199.9114 | 0.02642 | 4.4951 | 4.5125 | 409.7275 | 169.7236 | 14.2729 | 14.2977 |  | 2941.2701 | 2903.2912
49.925 | 3901.0878 | 250.2675 | 150.9972 | 115.0648 | 35.1348 | 15.6189 | 30.2582 | 201.9588 | 0.02208 | 4.504 | 4.5074 | 410.4339 | 170.3521 | 14.2738 | 14.3005 |  | 2897.4165 | 2933.6484
49.9333 | 3903.685 | 249.5436 | 151.019 | 114.9135 | 35.0716 | 15.6538 | 30.2997 | 192.7453 | 0.05122 | 4.5079 | 4.4897 | 409.4167 | 169.9792 | 14.277 | 14.3101 |  | 2922.6607 | 2858.3235
49.9417 | 3901.5974 | 250.6319 | 150.8751 | 114.8887 | 35.2529 | 15.6556 | 30.272 | 194.7507 | 0.04855 | 4.4912 | 4.5125 | 411.1969 | 169.8028 | 14.2755 | 14.2995 |  | 3018.9445 | 2876.5054
49.95 | 3899.597 | 249.887 | 150.8751 | 115.1639 | 35.1403 | 15.5742 | 30.5797 | 200.4583 | 0.05667 | 4.489 | 4.4846 | 410.1231 | 169.9492 | 14.2666 | 14.3009 |  | 2968.9416 | 2912.2198
49.9583 | 3902.4575 | 250.7105 | 150.7623 | 114.8887 | 34.9919 | 15.5705 | 30.4827 | 201.1735 | 0.0479 | 4.5095 | 4.5251 | 410.6318 | 170.5236 | 14.2662 | 14.3084 |  | 2992.2439 | 2880.0768
49.9667 | 3900.3502 | 250.1959 | 150.7312 | 114.8739 | 34.9754 | 15.503 | 30.4134 | 201.3558 | 0.04328 | 4.5046 | 4.5377 | 410.1796 | 170.5948 | 14.2781 | 14.3048 |  | 3022.1809 | 2943.064
49.975 | 3904.3569 | 250.6615 | 150.7148 | 114.8962 | 35.0524 | 15.4861 | 30.5437 | 200.5424 | 0.04341 | 4.5149 | 4.5352 | 411.1969 | 170.1204 | 14.2741 | 14.3023 |  | 3041.114 | 2927.1549
49.9833 | 3898.0783 | 250.2278 | 150.7841 | 114.8491 | 35.0524 | 15.5363 | 30.5963 | 201.1034 | 0.04887 | 4.4939 | 4.5074 | 411.0556 | 170.3155 | 14.2655 | 14.3081 |  | 2914.8932 | 2882.8366
49.9917 | 3900.0671 | 250.3753 | 150.8587 | 114.8714 | 35.0249 | 15.5876 | 30.516 | 198.9017 | 0.04697 | 4.497 | 4.5251 | 410.7448 | 169.9202 | 14.2782 | 14.3045 |  | 2950.0085 | 2890.4665
50 | 3902.2497 | 250.6907 | 150.8204 | 114.6135 | 34.8435 | 15.586 | 30.4383 | 196.1811 | 0.0463 | 4.5156 | 4.5226 | 409.8405 | 170.6802 | 14.2715 | 14.3145 |  | 2976.3854 | 2833.8105
50.0083 | 3901.2162 | 249.958 | 150.7531 | 114.6507 | 35.1458 | 15.6352 | 30.3219 | 199.8833 | 0.04343 | 4.503 | 4.5428 | 410.4339 | 170.2775 | 14.2708 | 14.3088 |  | 2896.6074 | 2808.648
50.0167 | 3901.2364 | 250.1714 | 150.8897 | 114.8565 | 34.8518 | 15.6212 | 30.4993 | 199.7431 | 0.04579 | 4.5162 | 4.5099 | 410.5752 | 170.1941 | 14.2661 | 14.2924 |  | 2901.6239 | 2904.2652
50.025 | 3900.8873 | 249.7321 | 150.7366 | 114.7921 | 35.0414 | 15.6141 | 30.6379 | 201.9308 | 0.04544 | 4.4893 | 4.4745 | 411.1687 | 170.3824 | 14.2669 | 14.293 |  | 3052.2797 | 2901.6678
50.0333 | 3896.9575 | 249.6317 | 150.9042 | 114.9161 | 34.9701 | 15.5463 | 30.5133 | 197.6255 | 0.05854 | 4.4948 | 4.4922 | 411.2817 | 169.8077 | 14.2739 | 14.3003 |  | 2986.5802 | 2831.0507
50.0417 | 3904.3694 | 250.2627 | 150.9478 | 114.8317 | 35.0332 | 15.5372 | 30.5243 | 202.2673 | 0.03241 | 4.5009 | 4.5175 | 410.2079 | 170.072 | 14.2713 | 14.3124 |  | 3028.8156 | 2882.1872
50.05 | 3898.6706 | 250.0305 | 150.8587 | 115.0103 | 35.1267 | 15.4827 | 30.6186 | 197.7517 | 0.04023 | 4.4936 | 4.4467 | 410.8013 | 169.9118 | 14.2667 | 14.303 |  | 2998.555 | 2881.2132
50.0583 | 3896.6545 | 249.3084 | 150.9115 | 114.8788 | 34.981 | 15.4583 | 30.4716 | 202.4777 | 0.06529 | 4.4814 | 4.4872 | 409.5297 | 169.9737 | 14.2812 | 14.3043 |  | 2953.4068 | 2813.5182
50.0667 | 3895.8678 | 249.6905 | 150.9115 | 114.9259 | 34.981 | 15.5178 | 30.5769 | 196.0408 | 0.05445 | 4.5134 | 4.4948 | 410.9991 | 169.978 | 14.2745 | 14.3017 |  | 2970.2362 | 2762.8687
50.075 | 3897.4758 | 249.3737 | 151.0025 | 114.9805 | 35.0414 | 15.5501 | 30.5326 | 198.7053 | 0.06124 | 4.496 | 4.5023 | 411.1969 | 169.9174 | 14.2705 | 14.3003 |  | 2911.0095 | 2838.5183
50.0833 | 3899.5194 | 249.8473 | 151.0025 | 115.0574 | 35.1267 | 15.5215 | 30.5659 | 200.6406 | 0.05188 | 4.5055 | 4.4922 | 410.1231 | 169.6795 | 14.2741 | 14.3041 |  | 2944.6684 | 2847.7715
50.0917 | 3898.7709 | 250.1933 | 151.1774 | 115.0821 | 34.8408 | 15.6667 | 30.4883 | 199.4346 | 0.05216 | 4.5095 | 4.5099 | 411.2817 | 170.2757 | 14.2705 | 14.3095 |  | 2958.4232 | 2845.8235
50.1 | 3894.359 | 249.4084 | 151.019 | 115.0401 | 34.9509 | 15.7855 | 30.6519 | 203.4594 | 0.05116 | 4.4905 | 4.4821 | 410.7448 | 169.8805 | 14.2708 | 14.308 |  | 2970.0744 | 2882.0249
50.1083 | 3901.1248 | 249.8813 | 151.0553 | 115.0028 | 34.8051 | 15.8503 | 30.6629 | 203.6978 | 0.05147 | 4.5079 | 4.5226 | 409.6993 | 170.124 | 14.2703 | 14.3042 |  | 2896.7692 | 2864.33
50.1167 | 3898.436 | 250.2894 | 151.0171 | 115.0425 | 35.0579 | 15.7839 | 30.4966 | 197.6676 | 0.05156 | 4.5091 | 4.515 | 410.3492 | 169.6542 | 14.2726 | 14.3007 |  | 2869.2596 | 2821.6351
50.125 | 3902.0077 | 250.0991 | 150.8587 | 115.1763 | 35.0497 | 15.7537 | 30.6462 | 203.5435 | 0.04664 | 4.5082 | 4.5074 | 409.8688 | 169.6032 | 14.2699 | 14.297 |  | 2970.398 | 2890.7911
50.1333 | 3895.2164 | 250.6161 | 150.926 | 115.159 | 34.9783 | 15.7454 | 30.7322 | 198.2426 | 0.03747 | 4.4933 | 4.515 | 410.3209 | 170.0185 | 14.2724 | 14.3048 |  | 2918.4533 | 2857.9988
50.1417 | 3899.0781 | 249.5985 | 151.2156 | 114.9235 | 35.0827 | 15.7387 | 30.6795 | 201.9448 | 0.04923 | 4.4832 | 4.472 | 409.2754 | 170.0823 | 14.2708 | 14.293 |  | 2878.4834 | 2868.7132
50.15 | 3898.4165 | 249.7691 | 151.1537 | 115.0648 | 35.2915 | 15.7581 | 30.4163 | 200.3601 | 0.04586 | 4.4759 | 4.4644 | 409.3037 | 169.2978 | 14.2698 | 14.2976 |  | 2958.5851 | 2902.4795
50.1583 | 3898.0581 | 250.8054 | 151.1537 | 115.1739 | 35.047 | 15.7452 | 30.6436 | 201.7765 | 0.0493 | 4.4976 | 4.5377 | 410.9426 | 170.6532 | 14.2702 | 14.2979 |  | 2989.3311 | 2880.0768
50.1667 | 3904.5534 | 250.1092 | 151.0171 | 115.3324 | 35.2228 | 15.7112 | 30.6629 | 198.3688 | 0.03507 | 4.5177 | 4.5403 | 410.7165 | 169.6209 | 14.2707 | 14.3025 |  | 2968.1325 | 2922.2847
50.175 | 3899.959 | 249.7605 | 151.1537 | 115.3697 | 34.9509 | 15.7374 | 30.6519 | 204.8197 | 0.04133 | 4.4997 | 4.5099 | 409.7275 | 170.0373 | 14.2735 | 14.3015 |  | 2962.1451 | 2790.9532
50.1833 | 3905.156 | 250.4301 | 151.0844 | 115.1739 | 34.8904 | 15.7174 | 30.5383 | 198.1865 | 0.04763 | 4.5104 | 4.5099 | 410.6318 | 169.8998 | 14.2813 | 14.3009 |  | 2948.5521 | 2898.5834
50.1917 | 3902.4438 | 250.6881 | 151.312 | 115.2755 | 34.9509 | 15.7709 | 30.5466 | 201.3979 | 0.04868 | 4.5006 | 4.5099 | 410.6318 | 169.962 | 14.2707 | 14.3042 |  | 3028.1683 | 2924.3951
50.2 | 3896.3924 | 249.7203 | 151.0626 | 115.1194 | 34.8822 | 15.8897 | 30.5299 | 200.0937 | 0.07177 | 4.5055 | 4.5023 | 410.66 | 169.5864 | 14.275 | 14.3045 |  | 2940.6229 | 2813.0312
50.2083 | 3899.0185 | 250.0014 | 151.2665 | 115.0872 | 35.0031 | 16.0397 | 30.4939 | 199.9815 | 0.05288 | 4.4939 | 4.5099 | 410.1514 | 169.8644 | 14.2743 | 14.3043 |  | 2987.0656 | 2823.4208
50.2167 | 3899.6674 | 249.9508 | 151.1609 | 114.8913 | 35.047 | 15.9445 | 30.5383 | 200.4583 | 0.04544 | 4.4988 | 4.5099 | 409.8405 | 169.6714 | 14.2757 | 14.3026 |  | 2962.7924 | 2817.0896
50.225 | 3897.7917 | 249.7853 | 151.3048 | 114.9062 | 34.9592 | 15.8217 | 30.6602 | 200.0937 | 0.05362 | 4.5006 | 4.4695 | 409.4167 | 169.6892 | 14.2704 | 14.3121 |  | 2932.0463 | 2834.9468
50.2333 | 3897.1024 | 249.7595 | 151.2757 | 114.9855 | 34.9426 | 15.752 | 30.5909 | 203.4734 | 0.05735 | 4.4829 | 4.4796 | 409.784 | 169.9174 | 14.2703 | 14.3042 |  | 2924.2789 | 2850.369
50.2417 | 3902.1497 | 250.661 | 151.1828 | 115.0574 | 35.0223 | 15.6527 | 30.4606 | 200.3882 | 0.04946 | 4.5064 | 4.5377 | 410.3492 | 169.7075 | 14.2701 | 14.3084 |  | 2991.5966 | 2882.5119
50.25 | 3895.9932 | 249.4729 | 151.0826 | 115.0079 | 35.1763 | 15.5838 | 30.5633 | 200.1077 | 0.05344 | 4.4857 | 4.4619 | 409.4449 | 169.7968 | 14.2701 | 14.2965 |  | 2986.0947 | 2860.1092
50.2583 | 3900.8032 | 249.7652 | 151.1063 | 114.7724 | 34.9674 | 15.6057 | 30.4053 | 201.6784 | 0.05719 | 4.4988 | 4.4998 | 409.9536 | 170.3849 | 14.2658 | 14.2964 |  | 2944.992 | 2857.5118
50.2667 | 3898.8973 | 249.6683 | 151.0152 | 114.9286 | 35.3493 | 15.5633 | 30.6326 | 199.687 | 0.05539 | 4.4939 | 4.472 | 409.784 | 169.9441 | 14.2736 | 14.305 |  | 2946.7721 | 2800.6935
50.275 | 3902.7607 | 250.0213 | 151.1136 | 114.6534 | 35.0967 | 15.5581 | 30.5356 | 197.5274 | 0.04695 | 4.4896 | 4.5125 | 410.5752 | 170.1444 | 14.2704 | 14.3058 |  | 2979.7837 | 2877.8041
50.2833 | 3901.3322 | 250.2627 | 150.9915 | 115.0401 | 34.8465 | 15.5429 | 30.6519 | 201.3558 | 0.05538 | 4.4905 | 4.5352 | 410.0101 | 169.4621 | 14.2781 | 14.3041 |  | 3015.5462 | 2819.0377
50.2917 | 3897.4854 | 250.0859 | 150.9606 | 114.8494 | 34.8961 | 15.5611 | 30.7546 | 201.9308 | 0.0438 | 4.4924 | 4.5049 | 409.2471 | 169.9216 | 14.2773 | 14.2967 |  | 2909.0676 | 2769.1999
50.3 | 3901.8265 | 250.3491 | 150.9005 | 114.9436 | 34.8961 | 15.6147 | 30.7019 | 198.7194 | 0.06461 | 4.5034 | 4.52 | 410.6318 | 170.0701 | 14.2743 | 14.2957 |  | 2939.9756 | 2833.6481
50.3083 | 3895.0699 | 249.4396 | 151.0207 | 114.8643 | 34.9127 | 15.6367 | 30.666 | 199.0419 | 0.05853 | 4.5098 | 4.5074 | 411.7056 | 170.786 | 14.267 | 14.301 |  | 2921.6897 | 2822.4468
50.3167 | 3900.6701 | 250.1513 | 151.1573 | 114.9114 | 34.9649 | 15.6558 | 30.666 | 198.8596 | 0.05316 | 4.5043 | 4.4897 | 410.2079 | 169.919 | 14.2661 | 14.3046 |  | 3023.3137 | 2867.4145
50.325 | 3905.819 | 250.8576 | 150.9369 | 115.1371 | 35.1629 | 15.5973 | 30.6025 | 200.3882 | 0.04818 | 4.5229 | 4.5605 | 409.7558 | 169.7679 | 14.2725 | 14.3042 |  | 2989.6548 | 2927.8042
50.3333 | 3898.578 | 249.9031 | 150.9296 | 114.862 | 35.119 | 15.5452 | 30.8214 | 201.5241 | 0.04033 | 4.4909 | 4.4796 | 410.5187 | 170.4539 | 14.2783 | 14.3053 |  | 2991.7585 | 2823.4208
50.3417 | 3895.1811 | 249.0707 | 151.0808 | 115.0033 | 35.0146 | 15.4856 | 30.874 | 198.7614 | 0.04276 | 4.4912 | 4.472 | 410.2362 | 169.9636 | 14.2759 | 14.3117 |  | 2916.026 | 2804.2649
50.35 | 3906.6528 | 251.109 | 151.0116 | 114.8 | 34.8936 | 15.5304 | 30.752 | 198.0883 | 0.03358 | 4.5162 | 4.5327 | 410.1231 | 170.137 | 14.2788 | 14.3111 |  | 2983.3437 | 2912.3821
50.3583 | 3899.3802 | 250.4749 | 150.7986 | 114.8224 | 34.9185 | 15.6027 | 30.6718 | 197.7377 | 0.03634 | 4.5055 | 4.5099 | 409.8405 | 169.4211 | 14.267 | 14.3009 |  | 2894.1801 | 2902.6418
50.3667 | 3898.5001 | 249.3042 | 150.7311 | 114.8374 | 35.0917 | 15.5458 | 30.8465 | 204.4971 | 0.04817 | 4.4848 | 4.4568 | 410.8013 | 170.3088 | 14.274 | 14.3047 |  | 2924.4407 | 2828.4533
50.375 | 3895.533 | 249.4277 | 150.9953 | 114.8448 | 34.9956 | 15.5876 | 30.8548 | 199.9535 | 0.0459 | 4.4979 | 4.5023 | 410.7448 | 169.347 | 14.2666 | 14.3011 |  | 2960.2033 | 2835.9208
50.3833 | 3897.5421 | 249.5703 | 150.8514 | 115.0332 | 34.8912 | 15.6655 | 30.9074 | 200.1498 | 0.06185 | 4.5009 | 4.4922 | 411.1687 | 169.97 | 14.2662 | 14.2957 |  | 2951.4649 | 2859.7846
50.3917 | 3902.0365 | 250.17 | 150.8587 | 114.877 | 35.0834 | 15.8436 | 30.8907 | 195.8866 | 0.06395 | 4.5037 | 4.5327 | 410.3209 | 169.7098 | 14.267 | 14.3004 |  | 2944.1829 | 2916.1159
50.4 | 3904.5633 | 250.2729 | 150.9262 | 114.9241 | 35.0834 | 15.8065 | 30.5749 | 200.3742 | 0.05477 | 4.5064 | 4.5049 | 409.784 | 169.5694 | 14.2692 | 14.3011 |  | 3024.1228 | 2883.1613
50.4083 | 3898.9735 | 249.5977 | 151.0319 | 115.0258 | 34.8829 | 15.7681 | 30.7938 | 198.1444 | 0.06094 | 4.504 | 4.472 | 409.5862 | 169.9723 | 14.2701 | 14.3 |  | 2927.8389 | 2899.7197
50.4167 | 3895.6366 | 249.4356 | 150.9116 | 114.9637 | 34.9707 | 15.5424 | 30.5665 | 203.7258 | 0.07134 | 4.5018 | 4.5175 | 411.1404 | 169.9453 | 14.2783 | 14.3124 |  | 3003.7333 | 2896.96
50.425 | 3899.5303 | 250.2556 | 151.0628 | 115.1125 | 34.8746 | 15.4295 | 30.6802 | 195.7463 | 0.06006 | 4.4979 | 4.4872 | 409.784 | 169.8653 | 14.2784 | 14.3064 |  | 2955.6723 | 2955.5641
50.4333 | 3899.2667 | 250.6578 | 150.7896 | 115.2836 | 34.8556 | 15.3705 | 30.7663 | 200.3461 | 0.04513 | 4.5098 | 4.5453 | 411.3382 | 170.1856 | 14.2668 | 14.2986 |  | 2895.6365 | 2947.6095
50.4417 | 3895.0603 | 249.5437 | 150.8806 | 115.0311 | 34.9932 | 15.5306 | 30.7997 | 199.2803 | 0.0509 | 4.4909 | 4.4948 | 410.6318 | 169.9979 | 14.2754 | 14.3057 |  | 2932.37 | 2842.5767
50.45 | 3897.3206 | 250.2109 | 150.9189 | 115.0482 | 34.9078 | 15.4902 | 30.7663 | 196.9243 | 0.04616 | 4.5018 | 4.5251 | 410.4339 | 170.0963 | 14.2782 | 14.3044 |  | 2931.399 | 2864.817
50.4583 | 3903.7307 | 250.6189 | 151.1156 | 115.2612 | 34.9351 | 15.5717 | 30.7412 | 197.2329 | 0.04497 | 4.5021 | 4.515 | 409.5297 | 169.9105 | 14.2736 | 14.2967 |  | 2946.2866 | 2961.8953
50.4667 | 3894.5329 | 248.9137 | 151.0555 | 115.1274 | 34.9956 | 15.6343 | 30.5916 | 203.1649 | 0.05732 | 4.5012 | 4.4922 | 411.1404 | 170.5272 | 14.2706 | 14.2966 |  | 2964.2488 | 2900.3691
50.475 | 3899.8463 | 249.9956 | 150.9043 | 115.0108 | 35.1273 | 15.6661 | 30.7245 | 199.9535 | 0.05168 | 4.4909 | 4.4922 | 410.8013 | 169.9818 | 14.2716 | 14.2971 |  | 2978.3273 | 2870.9859
50.4833 | 3899.9748 | 249.7078 | 151.0026 | 115.0654 | 35.1356 | 15.6508 | 30.6802 | 199.7291 | 0.05342 | 4.5024 | 4.4771 | 411.3665 | 170.047 | 14.2631 | 14.3008 |  | 2910.6859 | 2933.4861
50.4917 | 3901.9177 | 250.7446 | 151.0335 | 115.0332 | 34.8912 | 15.6506 | 30.7495 | 201.3979 | 0.04917 | 4.5195 | 4.5403 | 409.671 | 170.7676 | 14.2657 | 14.2944 |  | 3054.0598 | 2867.0898
50.5 | 3900.5785 | 249.2492 | 151.0847 | 115.1574 | 35.1854 | 15.6729 | 30.8356 | 202.2533 | 0.05726 | 4.5024 | 4.4998 | 409.558 | 170.3408 | 14.2705 | 14.2978 |  | 2901.9475 | 2829.1026
50.5083 | 3902.3476 | 250.2717 | 151.0701 | 115.2216 | 34.8389 | 15.5592 | 30.9074 | 200.0937 | 0.05039 | 4.4936 | 4.5301 | 409.784 | 169.9215 | 14.2702 | 14.3076 |  | 2931.399 | 2884.2976
50.5167 | 3899.2283 | 249.5756 | 151.0465 | 115.1274 | 35.1 | 15.557 | 30.8022 | 197.892 | 0.05546 | 4.4698 | 4.4922 | 408.9363 | 170.1498 | 14.2741 | 14.3011 |  | 2883.9853 | 2826.3429
50.525 | 3903.5721 | 250.4846 | 150.9099 | 115.3307 | 35.1688 | 15.7253 | 30.8715 | 199.4626 | 0.03896 | 4.5095 | 4.5327 | 410.0666 | 170.2282 | 14.2704 | 14.3082 |  | 2955.5104 | 2915.3042
50.5333 | 3900.0997 | 249.5892 | 151.0319 | 115.3008 | 34.9268 | 15.7272 | 30.7328 | 199.9675 | 0.05217 | 4.5189 | 4.5023 | 409.9818 | 169.9859 | 14.2785 | 14.3047 |  | 2926.2207 | 2871.4729
50.5417 | 3901.9558 | 250.5692 | 151.001 | 115.1028 | 34.8116 | 15.5579 | 30.5114 | 200.9632 | 0.04038 | 4.4924 | 4.5049 | 410.5752 | 170.0408 | 14.2676 | 14.3035 |  | 3000.335 | 2859.9469
50.55 | 3899.0565 | 250.2266 | 150.9481 | 115.0557 | 35.1249 | 15.5605 | 30.6694 | 196.8121 | 0.03142 | 4.5137 | 4.5023 | 409.4449 | 169.7909 | 14.2744 | 14.2972 |  | 2939.8137 | 2840.9533
50.5583 | 3894.469 | 249.2877 | 151.0156 | 115.0161 | 35.1332 | 15.5428 | 30.7304 | 199.8833 | 0.04274 | 4.489 | 4.4796 | 411.5925 | 170.6758 | 14.2704 | 14.3058 |  | 2913.7605 | 2938.6809
50.5667 | 3902.4744 | 250.1449 | 151.0538 | 115.0707 | 34.9849 | 15.6005 | 30.6861 | 197.8078 | 0.03069 | 4.5229 | 4.5327 | 410.8013 | 170.2279 | 14.2721 | 14.3101 |  | 2902.1093 | 2805.8883
50.575 | 3902.6557 | 250.2547 | 150.9993 | 114.9765 | 35.0371 | 15.5095 | 30.5808 | 199.701 | 0.03842 | 4.4973 | 4.5023 | 411.0839 | 169.6712 | 14.2734 | 14.3025 |  | 2997.4222 | 2874.5573
50.5833 | 3901.7791 | 249.9741 | 151.1741 | 115.0236 | 34.7238 | 15.5432 | 30.6861 | 200.879 | 0.04855 | 4.5012 | 4.5099 | 409.3319 | 170.0886 | 14.2661 | 14.3009 |  | 2928.0008 | 2926.1809
50.5917 | 3903.1691 | 249.8661 | 151.0758 | 115.0311 | 34.9932 | 15.6006 | 30.6945 | 196.9664 | 0.04685 | 4.5113 | 4.4998 | 409.9253 | 170.0412 | 14.2728 | 14.3047 |  | 2999.3641 | 2885.5963
50.6 | 3902.9565 | 250.7721 | 151.0229 | 115.0236 | 35.2459 | 15.5851 | 30.7387 | 199.1962 | 0.04386 | 4.5229 | 4.5504 | 410.7448 | 170.5292 | 14.268 | 14.3018 |  | 2973.4726 | 2929.1029
50.6083 | 3899.3659 | 249.76 | 151.0538 | 115.1499 | 34.8639 | 15.6146 | 30.8799 | 200.5004 | 0.042 | 4.4893 | 4.4922 | 409.3037 | 170.0786 | 14.2677 | 14.2996 |  | 2899.682 | 2899.7197
50.6167 | 3896.1644 | 249.3695 | 150.9937 | 115.1424 | 34.96 | 15.5722 | 30.7663 | 195.55 | 0.05454 | 4.4826 | 4.4695 | 409.558 | 170.0185 | 14.2707 | 14.296 |  | 2945.3157 | 2937.2198
50.625 | 3901.3066 | 249.6082 | 150.8953 | 114.969 | 35.1854 | 15.542 | 30.5724 | 198.9157 | 0.03946 | 4.5055 | 4.4998 | 409.1341 | 169.9862 | 14.2722 | 14.3086 |  | 2957.9378 | 2757.5115
50.6333 | 3901.6979 | 250.5094 | 150.9335 | 114.9294 | 35.0371 | 15.5033 | 30.6861 | 201.7064 | 0.0369 | 4.5113 | 4.515 | 410.5187 | 169.7375 | 14.2666 | 14.3118 |  | 3146.2981 | 2899.5574
50.6417 | 3899.5695 | 249.7598 | 150.979 | 115.3061 | 34.9849 | 15.4899 | 31.0019 | 198.8736 | 0.04969 | 4.5171 | 4.5049 | 409.8123 | 169.9583 | 14.2662 | 14.3042 |  | 2920.0715 | 2859.9469
50.65 | 3902.7624 | 250.1046 | 151.0392 | 114.8598 | 34.9078 | 15.5746 | 30.7136 | 197.6956 | 0.04464 | 4.5006 | 4.5327 | 409.8405 | 170.0869 | 14.2728 | 14.3037 |  | 2998.2313 | 2910.7587
50.6583 | 3900.8191 | 250.2363 | 151.0083 | 115.0781 | 34.9932 | 15.5789 | 30.905 | 201.3979 | 0.049 | 4.4939 | 4.4619 | 410.6883 | 169.7438 | 14.2739 | 14.3096 |  | 2995.1567 | 2838.1936
50.6667 | 3902.3267 | 250.3016 | 150.8261 | 115.0386 | 35.1059 | 15.5605 | 30.8081 | 199.5888 | 0.03418 | 4.5073 | 4.5125 | 410.9426 | 169.5076 | 14.2737 | 14.3063 |  | 2966.6761 | 2948.9082
50.675 | 3901.9726 | 250.124 | 151.092 | 115.0632 | 34.9244 | 15.5936 | 30.6777 | 205.9275 | 0.04396 | 4.5003 | 4.4998 | 410.1231 | 169.8203 | 14.2706 | 14.3045 |  | 2989.6548 | 2867.9015
50.6833 | 3900.2079 | 249.4636 | 150.9554 | 115.1798 | 35.1059 | 16.008 | 30.7028 | 198.2987 | 0.05948 | 4.5012 | 4.515 | 410.8296 | 169.6933 | 14.2725 | 14.3014 |  | 2835.6007 | 2848.9079
50.6917 | 3899.7642 | 249.8984 | 150.9774 | 115.2344 | 35.0098 | 15.9427 | 31.1322 | 202.66 | 0.05384 | 4.4863 | 4.4998 | 409.784 | 169.9024 | 14.2707 | 14.3008 |  | 2912.6277 | 2858.8105
50.7 | 3896.4784 | 249.8512 | 151.0376 | 115.0707 | 35.0371 | 15.7643 | 30.4755 | 198.9858 | 0.05888 | 4.4921 | 4.4644 | 409.9536 | 170.1229 | 14.2701 | 14.3125 |  | 2941.1083 | 2823.7455
50.7083 | 3902.0908 | 250.226 | 151.0538 | 115.2441 | 35.0727 | 15.6533 | 30.1954 | 198.523 | 0.04246 | 4.497 | 4.5049 | 409.4732 | 169.4839 | 14.2701 | 14.3042 |  | 2942.4029 | 2885.434
50.7167 | 3899.4988 | 250.1055 | 151.0067 | 114.9615 | 35.1249 | 15.6977 | 29.9319 | 201.1174 | 0.04896 | 4.5104 | 4.5125 | 411.3947 | 169.3622 | 14.2665 | 14.2937 |  | 2911.0095 | 2960.9212
50.725 | 3900.7324 | 249.4941 | 150.992 | 114.7388 | 35.087 | 15.7841 | 30.157 | 201.5381 | 0.04928 | 4.4841 | 4.4771 | 411.3665 | 170.0692 | 14.2663 | 14.2969 |  | 3033.023 | 2863.0313
50.7333 | 3907.6689 | 250.5231 | 151.036 | 115.0064 | 35.1225 | 15.7889 | 30.2456 | 194.8909 | 0.04131 | 4.497 | 4.4872 | 411.1404 | 169.8352 | 14.2704 | 14.304 |  | 3008.4261 | 2924.3951
50.7417 | 3899.2344 | 250.1158 | 151.0831 | 114.9047 | 35.0098 | 15.7065 | 30.0792 | 197.2609 | 0.03113 | 4.5241 | 4.5125 | 410.8296 | 169.8704 | 14.2783 | 14.3103 |  | 2960.8506 | 2834.1351
50.75 | 3896.9733 | 250.0405 | 151.1506 | 114.7784 | 34.8176 | 15.6747 | 30.1486 | 195.2555 | 0.04039 | 4.4982 | 4.4745 | 409.7275 | 169.748 | 14.269 | 14.3084 |  | 2941.432 | 2915.4665
50.7583 | 3903.1671 | 250.5432 | 150.9758 | 115.0139 | 34.922 | 15.6343 | 29.9379 | 198.2987 | 0.04296 | 4.4976 | 4.4998 | 409.3319 | 169.6345 | 14.2701 | 14.3105 |  | 3035.2885 | 2858.4859
50.7667 | 3900.5686 | 250.7264 | 150.992 | 114.8255 | 34.7654 | 15.5785 | 30.3594 | 204.1886 | 0.02313 | 4.4994 | 4.5099 | 410.2644 | 169.8559 | 14.2701 | 14.3043 |  | 3011.6625 | 2905.2392
50.775 | 3897.2226 | 249.4205 | 151.0433 | 114.9347 | 34.9909 | 15.5927 | 30.3235 | 195.0311 | 0.03375 | 4.4866 | 4.5125 | 410.1514 | 169.6137 | 14.2774 | 14.3039 |  | 2973.149 | 2877.9664
50.7833 | 3897.4906 | 249.6454 | 150.9758 | 114.803 | 34.7927 | 15.593 | 30.3342 | 198.9437 | 0.05558 | 4.4841 | 4.4695 | 410.4905 | 170.0452 | 14.2728 | 14.3011 |  | 2948.2285 | 2893.3886
50.7917 | 3898.7282 | 249.9163 | 151.1197 | 114.9968 | 34.7986 | 15.6031 | 30.3929 | 201.0613 | 0.06125 | 4.5055 | 4.5074 | 410.7448 | 169.9659 | 14.2699 | 14.2965 |  | 2954.7013 | 2853.1287
50.8 | 3900.8275 | 250.7863 | 150.9978 | 114.7934 | 34.8342 | 15.5527 | 30.3761 | 201.6924 | 0.05446 | 4.511 | 4.5276 | 409.558 | 170.1456 | 14.2741 | 14.3052 |  | 2955.025 | 2812.7065
50.8083 | 3905.1622 | 250.2243 | 151.036 | 114.8801 | 34.9825 | 15.6448 | 30.3151 | 200.5565 | 0.03846 | 4.4899 | 4.4922 | 410.5187 | 169.9116 | 14.266 | 14.3041 |  | 2985.2856 | 2870.3365
50.8167 | 3897.0136 | 249.2359 | 151.0962 | 114.8705 | 35.0241 | 15.6113 | 30.4097 | 199.4486 | 0.05331 | 4.4851 | 4.4644 | 409.558 | 170.3656 | 14.2704 | 14.3034 |  | 2940.461 | 2823.2585
50.825 | 3901.4011 | 250.3212 | 150.6335 | 114.9101 | 35.0158 | 15.5982 | 30.3486 | 197.3731 | 0.05606 | 4.4866 | 4.5023 | 409.8405 | 170.0807 | 14.274 | 14.2992 |  | 2977.5182 | 2946.9601
50.8333 | 3897.2564 | 249.9618 | 151.1035 | 114.9422 | 34.9992 | 15.548 | 30.2265 | 199.9815 | 0.06924 | 4.5061 | 4.4948 | 409.5014 | 169.5517 | 14.2699 | 14.3038 |  | 2922.1752 | 2836.2455
50.8417 | 3896.9074 | 249.952 | 151.1182 | 115.1135 | 35.1891 | 15.4925 | 30.4707 | 197.6115 | 0.05684 | 4.4802 | 4.5074 | 409.9253 | 169.4904 | 14.2681 | 14.3018 |  | 2872.3342 | 2827.9663
50.85 | 3894.2657 | 249.4859 | 151.058 | 115.1606 | 35.0847 | 15.5298 | 30.3127 | 200.9772 | 0.05516 | 4.5037 | 4.4771 | 410.2362 | 170.4837 | 14.2702 | 14.3043 |  | 3000.9823 | 2768.3882
50.8583 | 3901.0782 | 249.7687 | 151.1931 | 114.8931 | 34.9447 | 15.6242 | 30.3295 | 205.7873 | 0.06177 | 4.4936 | 4.4922 | 409.1058 | 170.0878 | 14.273 | 14.3051 |  | 3042.085 | 2846.1481
50.8667 | 3899.5055 | 250.0581 | 151.0947 | 115.0098 | 34.9697 | 15.6028 | 30.4601 | 198.8736 | 0.04963 | 4.5021 | 4.4846 | 410.2362 | 169.8201 | 14.2699 | 14.2932 |  | 3012.6334 | 2945.1744
50.875 | 3898.5732 | 249.4785 | 150.9801 | 114.861 | 34.9091 | 15.5212 | 30.241 | 198.0182 | 0.04694 | 4.5088 | 4.4998 | 410.0666 | 169.7796 | 14.2744 | 14.3062 |  | 2946.7721 | 2866.4404
50.8833 | 3904.13 | 250.7073 | 150.9272 | 114.8685 | 35.0219 | 15.4455 | 30.5654 | 198.1023 | 0.04915 | 4.521 | 4.515 | 409.558 | 169.6436 | 14.281 | 14.3045 |  | 2992.5676 | 2881.7002
50.8917 | 3901.2952 | 249.9472 | 150.4718 | 114.8835 | 35.0908 | 15.4488 | 30.7928 | 198.7194 | 0.05207 | 4.5137 | 4.5049 | 409.6145 | 170.3758 | 14.2703 | 14.3031 |  | 2946.6103 | 2853.4534
50.9 | 3903.0971 | 249.883 | 150.51 | 114.8515 | 34.8986 | 15.4673 | 30.8622 | 200.6827 | 0.04608 | 4.493 | 4.4846 | 409.5862 | 170.1759 | 14.2723 | 14.3003 |  | 2950.8176 | 2862.7066
50.9083 | 3899.0599 | 249.6737 | 150.3337 | 114.876 | 35.0824 | 15.4686 | 31.0475 | 198.4249 | 0.06217 | 4.4963 | 4.4973 | 409.9818 | 169.9489 | 14.2776 | 14.3036 |  | 2920.3952 | 2897.7717
50.9167 | 3902.9367 | 250.266 | 150.1602 | 114.9306 | 35.143 | 15.4719 | 31.1611 | 199.6449 | 0.0598 | 4.4942 | 4.4745 | 409.0493 | 170.4561 | 14.2805 | 14.3064 |  | 2979.6218 | 2840.4663
50.925 | 3905.6805 | 250.9135 | 150.1823 | 114.8119 | 35.0636 | 15.4409 | 30.9232 | 199.1821 | 0.0528 | 4.5149 | 4.5074 | 409.0493 | 170.0372 | 14.2731 | 14.3038 |  | 3004.5424 | 2876.1807
50.9333 | 3902.28 | 250.0274 | 150.2881 | 115.0399 | 34.8464 | 15.4837 | 30.9675 | 199.5468 | 0.05788 | 4.4887 | 4.4695 | 409.4732 | 169.9333 | 14.277 | 14.3025 |  | 2946.7721 | 2875.369
50.9417 | 3897.4309 | 249.274 | 150.2499 | 114.8044 | 34.6897 | 15.4968 | 30.9149 | 204.7075 | 0.04724 | 4.4777 | 4.4619 | 408.6255 | 170.1644 | 14.2721 | 14.3065 |  | 2882.2053 | 2866.6028
50.95 | 3899.3398 | 249.4662 | 150.2426 | 114.9758 | 35.0364 | 15.4931 | 30.8958 | 202.1832 | 0.05796 | 4.504 | 4.4771 | 408.5972 | 170.1375 | 14.2779 | 14.3076 |  | 2990.7875 | 2783.161
50.9583 | 3897.3467 | 250.1425 | 150.4322 | 114.9061 | 34.8547 | 15.4079 | 30.6074 | 202.7161 | 0.05021 | 4.4988 | 4.4872 | 409.3884 | 170.1348 | 14.2701 | 14.3006 |  | 2957.4523 | 2931.538
50.9667 | 3902.9529 | 250.6009 | 150.3793 | 114.7572 | 34.7942 | 15.4876 | 30.9149 | 204.9459 | 0.03559 | 4.5046 | 4.5049 | 410.0949 | 170.2704 | 14.27 | 14.3003 |  | 3010.5298 | 2980.5641
50.975 | 3899.6615 | 249.5822 | 150.3411 | 114.9833 | 35.0447 | 15.5652 | 31.1147 | 202.8844 | 0.04006 | 4.4918 | 4.4543 | 409.8123 | 170.2424 | 14.2799 | 14.304 |  | 3045.3214 | 2932.3497
50.9833 | 3900.1974 | 249.6919 | 150.4395 | 115.0474 | 35.0114 | 15.5561 | 31.0811 | 198.8736 | 0.02415 | 4.5122 | 4.5049 | 410.0949 | 169.9148 | 14.2776 | 14.2976 |  | 3001.9532 | 2861.4079
50.9917 | 3901.5084 | 249.9807 | 150.5997 | 114.9457 | 34.9508 | 15.52 | 30.7569 | 198.9998 | 0.02187 | 4.5052 | 4.515 | 408.5972 | 170.3293 | 14.2714 | 14.2997 |  | 2946.9339 | 2825.3689
51 | 3901.4798 | 250.4203 | 150.7584 | 115.1265 | 34.9425 | 15.4859 | 30.9064 | 201.0753 | 0.03807 | 4.5061 | 4.52 | 408.7668 | 169.7649 | 14.2658 | 14.3012 |  | 2903.8894 | 2842.9014
51.0083 | 3900.2819 | 249.9017 | 150.7363 | 115.0719 | 34.9342 | 15.5512 | 30.898 | 203.9502 | 0.04854 | 4.4759 | 4.5099 | 408.5972 | 170.3012 | 14.2765 | 14.2982 |  | 3079.6276 | 2920.986
51.0167 | 3896.9907 | 249.8688 | 150.9405 | 115.1641 | 34.9842 | 15.5998 | 30.8958 | 199.7852 | 0.04778 | 4.4982 | 4.4998 | 409.3037 | 170.1487 | 14.27 | 14.3092 |  | 3020.4009 | 2872.6093
51.025 | 3895.9005 | 249.4234 | 150.8186 | 115.2263 | 35.2097 | 15.6307 | 30.9127 | 199.6449 | 0.05418 | 4.4921 | 4.4872 | 409.4449 | 170.0394 | 14.2741 | 14.3073 |  | 2854.6956 | 2849.0702
51.0333 | 3897.4534 | 249.8923 | 150.9934 | 115.0454 | 34.8526 | 15.6275 | 30.9211 | 203.6837 | 0.05096 | 4.4893 | 4.4973 | 409.1624 | 169.6858 | 14.2758 | 14.3096 |  | 2806.311 | 2841.278
51.0417 | 3900.4175 | 250.4691 | 151.0905 | 115.1001 | 35.0698 | 15.5968 | 31.0874 | 203.5014 | 0.04373 | 4.5052 | 4.5125 | 408.9646 | 170.4666 | 14.2777 | 14.3137 |  | 3005.6751 | 2902.4795
51.05 | 3902.6677 | 250.5012 | 151.0155 | 115.0775 | 34.8881 | 15.5794 | 30.7463 | 200.5705 | 0.05144 | 4.5043 | 4.5276 | 409.6145 | 169.381 | 14.2778 | 14.3039 |  | 3035.2885 | 2850.2066
51.0583 | 3901.16 | 250.7638 | 151.0831 | 115.0454 | 35.0092 | 15.6336 | 30.9211 | 203.3331 | 0.05423 | 4.5171 | 4.5301 | 409.2189 | 169.9195 | 14.2748 | 14.3061 |  | 2990.7875 | 2937.3822
51.0667 | 3900.1741 | 250.3725 | 151.136 | 114.9833 | 35.0447 | 15.632 | 30.8516 | 201.6082 | 0.04722 | 4.5101 | 4.4948 | 408.8233 | 169.6443 | 14.2705 | 14.3067 |  | 3003.4096 | 2866.1157
51.075 | 3900.7841 | 250.3735 | 150.9231 | 114.9588 | 35.122 | 15.6329 | 30.9295 | 201.3698 | 0.04184 | 4.5119 | 4.5453 | 408.1733 | 170.0809 | 14.2698 | 14.3036 |  | 2993.7003 | 2906.7003
51.0833 | 3899.3927 | 249.6172 | 151.211 | 115.0285 | 34.8338 | 15.6664 | 30.8495 | 198.3267 | 0.05744 | 4.497 | 4.4644 | 408.8515 | 169.9744 | 14.2765 | 14.3037 |  | 2864.4049 | 2855.5638
51.0917 | 3901.8003 | 250.5638 | 151.2492 | 114.9814 | 34.8338 | 15.6073 | 31.0074 | 197.2048 | 0.04031 | 4.5037 | 4.4998 | 409.9536 | 169.7492 | 14.278 | 14.2984 |  | 3010.6916 | 2910.2717
51.1 | 3897.4866 | 249.8902 | 151.1421 | 114.9964 | 35.0072 | 15.5681 | 30.8663 | 196.2091 | 0.06937 | 4.4979 | 4.4973 | 408.7668 | 170.2341 | 14.271 | 14.3075 |  | 2869.2596 | 2927.1549
51.1083 | 3902.0886 | 250.177 | 151.2934 | 115.1528 | 35.0761 | 15.4677 | 30.8832 | 198.8315 | 0.06659 | 4.5061 | 4.4998 | 408.8515 | 170.5955 | 14.2734 | 14.3041 |  | 3049.5288 | 2899.0704
51.1167 | 3899.74 | 250.2044 | 151.2171 | 115.0906 | 35.0072 | 15.4414 | 30.9716 | 201.0333 | 0.06204 | 4.5076 | 4.4922 | 409.1906 | 169.9807 | 14.2801 | 14.2993 |  | 3027.6829 | 2950.6939
51.125 | 3896.4457 | 249.5594 | 151.3156 | 115.0662 | 34.98 | 15.5056 | 30.8916 | 197.3591 | 0.0642 | 4.4884 | 4.4669 | 410.0383 | 170.209 | 14.2775 | 14.3096 |  | 2996.1276 | 2915.7912
51.1333 | 3902.2955 | 249.9412 | 151.2098 | 115.0737 | 35.145 | 15.5717 | 31.0579 | 201.1455 | 0.04508 | 4.5024 | 4.4922 | 409.6993 | 169.8599 | 14.2699 | 14.3048 |  | 2961.9833 | 2868.7132
51.1417 | 3901.8968 | 249.6215 | 151.0732 | 115.004 | 35.1721 | 15.588 | 31.1379 | 197.4853 | 0.05447 | 4.5 | 4.5125 | 408.9363 | 170.0732 | 14.2742 | 14.2967 |  | 2937.3864 | 2817.0896
51.15 | 3893.3048 | 249.026 | 151.0424 | 115.0266 | 34.9362 | 15.6041 | 30.2155 | 198.8175 | 0.0538 | 4.4951 | 4.4998 | 408.4277 | 170.0943 | 14.2766 | 14.3112 |  | 2856.9611 | 2793.8753
51.1583 | 3901.6809 | 250.0962 | 151.2467 | 114.9795 | 35.0928 | 15.6036 | 30.4789 | 201.5942 | 0.04874 | 4.5061 | 4.5023 | 408.9363 | 169.9335 | 14.2734 | 14.3111 |  | 2854.372 | 2841.765
51.1667 | 3900.511 | 250.1821 | 151.0806 | 115.0737 | 35.0406 | 15.7385 | 30.6368 | 198.6492 | 0.04793 | 4.5095 | 4.5175 | 408.8233 | 170.0318 | 14.2749 | 14.3111 |  | 3036.0976 | 2868.5508
51.175 | 3899.841 | 249.995 | 151.0646 | 115.0662 | 34.98 | 15.8149 | 30.5231 | 199.5327 | 0.04681 | 4.4912 | 4.4948 | 409.4449 | 170.2163 | 14.278 | 14.3084 |  | 2965.2197 | 2841.9274
51.1833 | 3901.974 | 250.2522 | 150.9735 | 114.9795 | 35.145 | 15.7799 | 30.5315 | 199.2663 | 0.05263 | 4.4985 | 4.5074 | 408.8515 | 169.7432 | 14.2691 | 14.3032 |  | 3009.0734 | 2864.9794
51.1917 | 3907.9381 | 250.7991 | 150.928 | 115.0022 | 35.0135 | 15.6764 | 30.5568 | 202.7722 | 0.04232 | 4.486 | 4.5125 | 409.8971 | 169.919 | 14.2777 | 14.2965 |  | 3047.4251 | 2923.7458
51.2 | 3897.4906 | 249.7575 | 150.9576 | 114.7817 | 34.978 | 15.574 | 30.8369 | 202.9826 | 0.04309 | 4.4899 | 4.4973 | 408.4842 | 170.0577 | 14.2777 | 14.3036 |  | 2958.9087 | 2798.2584
51.2083 | 3900.1829 | 250.4271 | 150.9957 | 114.6893 | 34.8756 | 15.5889 | 30.7863 | 201.3418 | 0.03412 | 4.5101 | 4.5226 | 408.7668 | 169.807 | 14.2744 | 14.3087 |  | 2923.4698 | 2952.4796
51.2167 | 3900.3197 | 249.6184 | 150.9576 | 114.972 | 34.8756 | 15.6778 | 30.7337 | 201.6363 | 0.04664 | 4.4765 | 4.4771 | 409.4449 | 169.5779 | 14.2776 | 14.3042 |  | 2999.0404 | 2897.447
51.225 | 3900.9667 | 249.7846 | 150.9502 | 114.9777 | 35.0908 | 15.6369 | 30.7401 | 203.3893 | 0.04067 | 4.5156 | 4.5301 | 408.8233 | 169.9561 | 14.2743 | 14.3006 |  | 2949.523 | 2818.3883
51.2333 | 3901.9256 | 249.5528 | 150.9798 | 115.0248 | 35.0908 | 15.6137 | 30.898 | 201.3839 | 0.04325 | 4.4976 | 4.4922 | 408.8515 | 170.2533 | 14.282 | 14.3008 |  | 2913.1132 | 2817.5766
51.2417 | 3896.1258 | 249.8686 | 150.9342 | 115.1114 | 34.9258 | 15.5896 | 30.7317 | 196.2512 | 0.034 | 4.4963 | 4.5074 | 409.671 | 170.0085 | 14.2807 | 14.304 |  | 2969.9126 | 2816.6026
51.25 | 3905.0307 | 250.1692 | 150.949 | 115.1039 | 34.9697 | 15.5068 | 30.8285 | 196.125 | 0.05163 | 4.4909 | 4.4669 | 408.0603 | 169.4623 | 14.2787 | 14.3011 |  | 2991.5966 | 2900.5314
51.2583 | 3897.0351 | 249.5685 | 150.9872 | 115.1661 | 34.882 | 15.484 | 30.8454 | 201.5381 | 0.0627 | 4.4817 | 4.4922 | 408.5972 | 169.9277 | 14.2751 | 14.3046 |  | 2915.055 | 2849.5572
51.2667 | 3902.9668 | 250.3389 | 150.9798 | 115.1265 | 35.047 | 15.5059 | 30.7486 | 197.6676 | 0.06054 | 4.4994 | 4.515 | 409.0776 | 170.1051 | 14.2816 | 14.3034 |  | 2954.8632 | 2926.8302
51.275 | 3897.566 | 250.3025 | 150.8961 | 115.0946 | 35.0115 | 15.4979 | 30.6602 | 196.9945 | 0.06814 | 4.4963 | 4.4973 | 410.2927 | 170.2198 | 14.2772 | 14.304 |  | 2978.3273 | 2828.291
51.2833 | 3897.0709 | 249.8544 | 150.9257 | 115.2132 | 34.882 | 15.436 | 30.8454 | 198.8456 | 0.05758 | 4.4829 | 4.5049 | 408.9646 | 170.101 | 14.275 | 14.3046 |  | 2994.3476 | 2847.6092
51.2917 | 3902.6492 | 250.7508 | 150.8039 | 114.9213 | 34.9239 | 15.4837 | 30.9402 | 201.9588 | 0.04916 | 4.5119 | 4.5276 | 408.4842 | 169.9389 | 14.2704 | 14.3041 |  | 2960.2033 | 2917.7393
51.3 | 3900.9704 | 250.932 | 150.9861 | 114.8346 | 34.9323 | 15.5251 | 30.7908 | 199.2943 | 0.05508 | 4.5125 | 4.5377 | 409.2471 | 170.2108 | 14.2779 | 14.3008 |  | 2997.7459 | 3008.9733
51.3083 | 3904.2327 | 250.032 | 150.9405 | 114.9835 | 34.9407 | 15.5648 | 30.6413 | 197.3591 | 0.05723 | 4.4814 | 4.4821 | 407.8342 | 169.8281 | 14.2729 | 14.2987 |  | 2973.9581 | 2866.6028
51.3167 | 3899.9592 | 249.8753 | 150.9628 | 115.0004 | 34.9593 | 15.511 | 30.8181 | 198.8456 | 0.05192 | 4.4957 | 4.4922 | 408.1168 | 170.3087 | 14.2746 | 14.2925 |  | 2995.4804 | 2823.4208
51.325 | 3898.0574 | 250.0371 | 150.8569 | 114.9044 | 34.9575 | 15.4629 | 30.6056 | 204.6514 | 0.05388 | 4.5058 | 4.5023 | 408.8798 | 169.9292 | 14.279 | 14.3001 |  | 2973.7963 | 2906.3756
51.3333 | 3898.8041 | 249.8825 | 150.8484 | 115.0062 | 35.1225 | 15.5299 | 30.614 | 202.1271 | 0.06077 | 4.5146 | 4.5301 | 409.4449 | 169.5191 | 14.2773 | 14.3014 |  | 3022.3427 | 2945.4991
51.3417 | 3901.717 | 249.7439 | 150.8865 | 114.8952 | 35.1038 | 15.5768 | 30.7005 | 200.6687 | 0.05894 | 4.4945 | 4.4796 | 408.4842 | 169.9766 | 14.2785 | 14.2968 |  | 2893.371 | 2820.9857
51.35 | 3902.6009 | 250.3859 | 150.9098 | 114.8346 | 35.1411 | 15.5218 | 30.5802 | 200.7668 | 0.05617 | 4.5095 | 4.5074 | 408.8233 | 169.7668 | 14.2831 | 14.3111 |  | 2992.7294 | 2933.1614
51.3583 | 3902.2682 | 250.4451 | 150.9088 | 114.7707 | 34.9658 | 15.512 | 30.5087 | 195.3817 | 0.05853 | 4.5012 | 4.5175 | 408.4559 | 169.8861 | 14.2777 | 14.3062 |  | 2907.9349 | 2838.5183
51.3667 | 3900.0107 | 250.009 | 150.9385 | 115.0365 | 35.0516 | 15.391 | 30.6479 | 200.262 | 0.07341 | 4.4768 | 4.4771 | 408.7668 | 169.9232 | 14.2819 | 14.3042 |  | 2901.462 | 2864.817
51.375 | 3895.102 | 249.8381 | 150.9162 | 114.7463 | 34.9388 | 15.4236 | 30.3761 | 198.1444 | 0.07837 | 4.5061 | 4.5049 | 409.6993 | 170.3766 | 14.2801 | 14.3049 |  | 2960.8506 | 2876.5054
51.3833 | 3898.7615 | 250.2019 | 150.9311 | 114.8086 | 35.0078 | 15.5535 | 30.709 | 202.1271 | 0.05702 | 4.5006 | 4.4973 | 408.0603 | 169.9363 | 14.2747 | 14.3026 |  | 2917.9678 | 2804.1026
51.3917 | 3899.3618 | 249.6562 | 150.9385 | 114.7918 | 35.1458 | 15.5482 | 30.7955 | 198.0462 | 0.07183 | 4.4771 | 4.4846 | 408.5972 | 169.7578 | 14.2847 | 14.2994 |  | 3025.2555 | 2926.0185
51.4 | 3903.7867 | 250.3591 | 150.9311 | 114.8237 | 35.1812 | 15.5102 | 30.7786 | 195.522 | 0.06222 | 4.514 | 4.5251 | 409.1058 | 170.4021 | 14.2776 | 14.3026 |  | 3041.114 | 2932.9991
51.4083 | 3904.3275 | 249.9861 | 151.0222 | 114.9331 | 35.198 | 15.413 | 30.5323 | 200.5004 | 0.05179 | 4.4927 | 4.4922 | 409.1624 | 170.3037 | 14.2736 | 14.304 |  | 2986.742 | 2890.3041
51.4167 | 3903.8984 | 250.7077 | 150.8698 | 114.6824 | 35.0768 | 15.4927 | 30.568 | 202.1972 | 0.04211 | 4.5159 | 4.5377 | 408.682 | 170.4318 | 14.2701 | 14.2961 |  | 3014.5753 | 2894.5249
51.425 | 3897.2277 | 249.6733 | 150.9227 | 115.0105 | 35.1273 | 15.5207 | 30.6715 | 199.3785 | 0.05073 | 4.4723 | 4.472 | 409.9818 | 169.7076 | 14.2669 | 14.2998 |  | 3024.9319 | 2909.6224
51.4333 | 3898.026 | 249.7534 | 150.8995 | 114.7918 | 35.0414 | 15.5183 | 30.6902 | 201.2436 | 0.05206 | 4.4844 | 4.4846 | 408.8515 | 169.871 | 14.2718 | 14.3026 |  | 3033.9939 | 2878.9405
51.4417 | 3898.8378 | 249.8109 | 150.9906 | 114.9012 | 35.0583 | 15.5043 | 30.5492 | 203.4734 | 0.05065 | 4.4927 | 4.4998 | 410.5752 | 169.8748 | 14.2782 | 14.304 |  | 3001.4678 | 2894.6873
51.45 | 3897.986 | 249.7217 | 151.0286 | 115.1123 | 35.2401 | 15.4862 | 30.6273 | 199.5187 | 0.04378 | 4.5021 | 4.4922 | 408.6537 | 170.5333 | 14.2794 | 14.2963 |  | 3020.4009 | 2934.2978
51.4583 | 3906.2539 | 250.3849 | 150.9069 | 114.971 | 34.9791 | 15.5042 | 30.5747 | 200.9632 | 0.04458 | 4.5207 | 4.5074 | 408.8515 | 170.2577 | 14.2698 | 14.2987 |  | 2992.8912 | 2951.1809
51.4667 | 3901.202 | 250.353 | 151.051 | 115.0257 | 34.7264 | 15.5992 | 30.4778 | 200.276 | 0.0393 | 4.5076 | 4.5276 | 409.4732 | 169.8138 | 14.2779 | 14.301 |  | 2918.7769 | 2944.0381
51.475 | 3899.3676 | 249.5531 | 151.0891 | 115.1518 | 34.8662 | 15.6217 | 30.5662 | 202.3795 | 0.04936 | 4.5079 | 4.515 | 410.2927 | 170.671 | 14.2695 | 14.3066 |  | 2936.7391 | 2875.5314
51.4833 | 3895.2282 | 250.0031 | 151.1272 | 115.1351 | 35.1087 | 15.5746 | 30.7581 | 200.8089 | 0.05104 | 4.4945 | 4.4846 | 409.7275 | 170.3036 | 14.2743 | 14.3029 |  | 2928.3244 | 2926.8302
51.4917 | 3900.8459 | 249.9063 | 151.1569 | 115.167 | 34.9875 | 15.5724 | 30.7937 | 201.7345 | 0.03687 | 4.5049 | 4.5023 | 410.1796 | 169.6519 | 14.2735 | 14.304 |  | 3065.7109 | 2850.0443
51.5 | 3902.5554 | 250.2476 | 151.1652 | 115.3553 | 34.8831 | 15.5336 | 30.6885 | 196.8542 | 0.03164 | 4.4979 | 4.5099 | 409.5014 | 169.834 | 14.2777 | 14.3027 |  | 2947.2575 | 2912.8691
51.5083 | 3897.5822 | 249.9494 | 151.2703 | 115.3234 | 35.2131 | 15.5805 | 30.5475 | 198.2846 | 0.04139 | 4.4951 | 4.4973 | 410.2079 | 169.4737 | 14.2808 | 14.3081 |  | 3022.0191 | 2955.7264
51.5167 | 3899.3355 | 249.9487 | 151.1569 | 115.1427 | 34.9605 | 15.5741 | 30.556 | 194.8348 | 0.04082 | 4.496 | 4.4948 | 408.4842 | 170.2595 | 14.2717 | 14.3062 |  | 2997.9077 | 2861.7326
51.525 | 3897.4958 | 249.6457 | 151.2256 | 115.2991 | 34.9774 | 15.5462 | 30.7835 | 199.3364 | 0.04653 | 4.4994 | 4.4669 | 408.2864 | 170.1078 | 14.2745 | 14.304 |  | 2910.0386 | 2870.9859
51.5333 | 3899.0646 | 249.6235 | 151.1114 | 115.4479 | 34.9336 | 15.4185 | 30.4235 | 200.5705 | 0.05398 | 4.5091 | 4.4998 | 408.5124 | 170.2544 | 14.2744 | 14.3036 |  | 2972.8253 | 2853.778
51.5417 | 3900.2739 | 250.3363 | 151.3084 | 115.167 | 34.9875 | 15.5124 | 30.5832 | 195.2836 | 0.05214 | 4.511 | 4.5099 | 409.5862 | 169.8593 | 14.2738 | 14.2966 |  | 3016.8408 | 2926.9925
51.55 | 3897.9576 | 249.4068 | 151.0733 | 115.2368 | 34.9083 | 15.6017 | 30.6613 | 198.2706 | 0.04952 | 4.4823 | 4.4619 | 409.3319 | 169.8707 | 14.2741 | 14.3012 |  | 3024.4464 | 2798.7454
51.5583 | 3901.353 | 250.1058 | 151.0203 | 115.1275 | 35.1003 | 15.6401 | 30.7496 | 198.523 | 0.05508 | 4.507 | 4.5049 | 409.5014 | 169.7777 | 14.2755 | 14.2993 |  | 2980.5928 | 2956.5381
51.5667 | 3901.4877 | 249.8834 | 151.1867 | 114.9862 | 35.0481 | 15.5759 | 30.6969 | 197.6816 | 0.06195 | 4.4948 | 4.4897 | 409.7558 | 170.2492 | 14.2782 | 14.3001 |  | 3147.1072 | 2868.2261
51.575 | 3897.2345 | 249.5644 | 151.0808 | 114.9391 | 35.0481 | 15.6319 | 30.6443 | 203.838 | 0.0577 | 4.5003 | 4.5023 | 409.8971 | 169.8079 | 14.2806 | 14.3036 |  | 2983.5056 | 2931.051
51.5833 | 3900.1133 | 250.1561 | 151.0203 | 114.9695 | 35.0296 | 15.6464 | 30.7835 | 199.3645 | 0.05923 | 4.518 | 4.5175 | 409.671 | 170.1582 | 14.278 | 14.3077 |  | 3001.3059 | 2918.3886
51.5917 | 3901.8141 | 250.0936 | 150.9367 | 114.8677 | 35.0734 | 15.7202 | 30.8277 | 198.2426 | 0.06029 | 4.5052 | 4.4998 | 410.2927 | 169.9236 | 14.2729 | 14.2939 |  | 3045.8069 | 2916.6029
51.6 | 3895.7234 | 249.8133 | 150.9284 | 115.0561 | 35.0212 | 15.6391 | 30.7224 | 197.7377 | 0.0614 | 4.507 | 4.5125 | 409.9536 | 169.8411 | 14.2738 | 14.3003 |  | 2962.7924 | 2957.9991
51.6083 | 3898.4679 | 249.8962 | 151.0278 | 114.8434 | 34.942 | 15.5629 | 30.8005 | 198.1584 | 0.05248 | 4.5003 | 4.4796 | 409.4449 | 169.6761 | 14.2706 | 14.3001 |  | 2934.4736 | 2918.3886
51.6167 | 3898.968 | 250.1716 | 150.868 | 114.7263 | 34.969 | 15.5193 | 30.3011 | 196.7981 | 0.06038 | 4.4951 | 4.4973 | 409.8405 | 169.9761 | 14.2781 | 14.303 |  | 3041.114 | 2891.7652
51.625 | 3905.0714 | 250.1873 | 150.8531 | 114.8434 | 34.942 | 15.5207 | 30.7479 | 197.7237 | 0.05568 | 4.5088 | 4.5453 | 408.8515 | 169.2478 | 14.2712 | 14.3059 |  | 3006.4842 | 2877.1547
51.6333 | 3901.1611 | 250.2713 | 150.9284 | 114.8662 | 34.9151 | 15.5431 | 30.9313 | 205.1843 | 0.04393 | 4.4933 | 4.5125 | 410.1231 | 169.8702 | 14.2801 | 14.3037 |  | 3022.3427 | 2840.9533
51.6417 | 3897.0572 | 249.9508 | 150.8374 | 114.8829 | 35.0902 | 15.5378 | 30.792 | 203.221 | 0.05624 | 4.5091 | 4.4998 | 409.6427 | 169.8647 | 14.2725 | 14.301 |  | 2984.962 | 2819.8494
51.65 | 3900.7855 | 249.8571 | 150.9135 | 114.7339 | 34.873 | 15.4629 | 30.7309 | 202.043 | 0.06268 | 4.4909 | 4.4846 | 409.9253 | 170.179 | 14.27 | 14.2935 |  | 3019.5918 | 2800.5311
51.6583 | 3903.008 | 250.172 | 150.7993 | 114.7643 | 35.0633 | 15.4557 | 30.7122 | 201.6363 | 0.05183 | 4.5024 | 4.5226 | 410.773 | 170.2001 | 14.2725 | 14.2967 |  | 2928.6481 | 2864.6547
51.6667 | 3896.455 | 249.9138 | 150.8904 | 114.6306 | 35.1761 | 15.557 | 30.6154 | 203.3331 | 0.05284 | 4.4884 | 4.4872 | 410.3774 | 169.6389 | 14.2686 | 14.2978 |  | 3047.4251 | 2812.5442
51.675 | 3902.4264 | 249.9941 | 150.9127 | 114.8191 | 35.0195 | 15.629 | 30.9839 | 196.6859 | 0.04836 | 4.4921 | 4.4796 | 410.0666 | 170.1069 | 14.2812 | 14.2988 |  | 3013.7662 | 2889.8171
51.6833 | 3898.7548 | 250.1364 | 151.0344 | 114.9361 | 35.1492 | 15.6531 | 30.6936 | 200.3601 | 0.04222 | 4.5162 | 4.5352 | 409.671 | 170.0412 | 14.2782 | 14.3014 |  | 2946.6103 | 2937.2198
51.6917 | 3899.9781 | 249.6261 | 150.9508 | 114.8738 | 34.7147 | 15.6138 | 30.7819 | 199.7711 | 0.0515 | 4.4896 | 4.4669 | 408.9646 | 169.7677 | 14.2744 | 14.3073 |  | 2984.1528 | 2862.7066
51.7 | 3904.1688 | 250.3895 | 150.9053 | 114.8586 | 35.0633 | 15.5915 | 30.6069 | 204.2307 | 0.03432 | 4.4963 | 4.4973 | 408.5689 | 169.9357 | 14.2783 | 14.3083 |  | 2932.2081 | 2878.7781
51.7083 | 3895.6907 | 249.505 | 151.0493 | 114.9999 | 35.0111 | 15.596 | 30.2909 | 201.5101 | 0.05566 | 4.4771 | 4.4644 | 409.3319 | 169.98 | 14.2781 | 14.3043 |  | 3015.0608 | 2858.6482
51.7167 | 3904.4207 | 250.7064 | 151.0038 | 115.0546 | 34.9151 | 15.6126 | 30.2468 | 197.9901 | 0.03527 | 4.5204 | 4.5301 | 408.8515 | 169.9094 | 14.278 | 14.3002 |  | 2961.336 | 2916.7652
51.725 | 3902.8988 | 250.2896 | 151.0038 | 114.968 | 34.9758 | 15.5077 | 30.5186 | 199.5187 | 0.03575 | 4.503 | 4.4998 | 408.9363 | 170.1778 | 14.2759 | 14.304 |  | 3040.7904 | 2889.6548
51.7333 | 3899.0282 | 249.5833 | 150.9359 | 115.1002 | 35.0702 | 15.4622 | 30.4559 | 199.9955 | 0.04382 | 4.4921 | 4.4948 | 407.919 | 169.7021 | 14.2774 | 14.3086 |  | 3007.1315 | 2840.4663
51.7417 | 3893.0222 | 249.9778 | 151.0717 | 115.0698 | 34.9842 | 15.5135 | 30.4218 | 203.7819 | 0.05442 | 4.4985 | 4.5251 | 409.1341 | 170.2613 | 14.2809 | 14.3072 |  | 2959.556 | 2895.3366
51.75 | 3901.4706 | 250.2393 | 150.9881 | 115.1702 | 34.8867 | 15.5098 | 30.6394 | 200.5985 | 0.0527 | 4.5128 | 4.5099 | 410.2079 | 169.8155 | 14.2812 | 14.3034 |  | 3010.8534 | 2863.356
51.7583 | 3899.5247 | 250.1508 | 151.1023 | 115.0531 | 34.7569 | 15.4478 | 30.5085 | 198.9858 | 0.05996 | 4.5049 | 4.5049 | 409.6427 | 169.8855 | 14.2787 | 14.3051 |  | 3011.3389 | 2970.0122
51.7667 | 3900.4381 | 250.1117 | 151.1322 | 115.1154 | 34.9304 | 15.3704 | 30.4729 | 197.1768 | 0.05557 | 4.4905 | 4.4771 | 409.0776 | 169.4888 | 14.2781 | 14.3006 |  | 2975.2527 | 2891.9275
51.775 | 3893.5397 | 249.393 | 150.9575 | 114.81 | 35.1139 | 15.3908 | 30.4473 | 201.8046 | 0.06233 | 4.5171 | 4.5099 | 410.0666 | 169.7741 | 14.2699 | 14.3007 |  | 2985.4474 | 2847.7715
51.7833 | 3899.7361 | 249.572 | 151.0105 | 115.0289 | 35.1477 | 15.4474 | 30.6394 | 201.454 | 0.05652 | 4.5119 | 4.4998 | 408.2581 | 169.8364 | 14.2741 | 14.3045 |  | 2911.8186 | 2834.7845
51.7917 | 3897.7685 | 249.6457 | 151.1702 | 115.0213 | 34.8782 | 15.6883 | 30.5255 | 202.3936 | 0.02876 | 4.489 | 4.4922 | 408.3429 | 170.3094 | 14.2762 | 14.3002 |  | 2979.6218 | 2845.8235
51.8 | 3907.9187 | 250.8425 | 151.1926 | 114.9347 | 35.3564 | 15.8707 | 30.3234 | 195.6201 | 0.02022 | 4.5076 | 4.5125 | 409.7275 | 169.7751 | 14.2787 | 14.2995 |  | 2996.1276 | 2922.7718
51.8083 | 3901.2972 | 250.1372 | 151.1695 | 115.1383 | 35.1124 | 15.7719 | 30.5511 | 205.1142 | 0.02265 | 4.4976 | 4.4922 | 409.0493 | 169.6055 | 14.2698 | 14.3074 |  | 2961.6597 | 2867.5768
51.8167 | 3896.625 | 249.8013 | 151.018 | 115.2325 | 35.0602 | 15.6351 | 30.709 | 199.1681 | 0.04255 | 4.5006 | 4.515 | 408.5972 | 170.7167 | 14.2767 | 14.3086 |  | 2946.9339 | 2793.5506
51.825 | 3903.4771 | 250.2476 | 151.1165 | 114.9742 | 34.9826 | 15.6246 | 30.5255 | 200.5144 | 0.0458 | 4.486 | 4.5049 | 408.3429 | 169.8901 | 14.2776 | 14.2998 |  | 2999.6877 | 2877.8041
51.8333 | 3897.6899 | 250.2546 | 151.018 | 115.2401 | 35.0164 | 15.5566 | 30.5596 | 203.5856 | 0.05246 | 4.5162 | 4.5226 | 409.4167 | 170.4841 | 14.2776 | 14.3038 |  | 2893.8564 | 2883.1613
51.8417 | 3897.2982 | 250.0781 | 150.8508 | 115.0199 | 35.0855 | 15.503 | 30.5767 | 201.7204 | 0.06551 | 4.4963 | 4.4922 | 410.2079 | 169.9546 | 14.2713 | 14.3038 |  | 3002.4387 | 2906.0509
51.85 | 3893.8757 | 249.2876 | 150.9494 | 115.1293 | 34.9981 | 15.5879 | 30.4357 | 202.4637 | 0.0473 | 4.4896 | 4.4872 | 408.682 | 170.1361 | 14.2793 | 14.3038 |  | 2916.1878 | 2821.7974
51.8583 | 3903.5758 | 250.3061 | 150.9874 | 115.0836 | 34.9473 | 15.5036 | 30.4899 | 199.2382 | 0.04528 | 4.5076 | 4.5099 | 408.6537 | 169.8357 | 14.2776 | 14.3054 |  | 2916.3496 | 2840.9533
51.8667 | 3901.7196 | 250.1128 | 151.086 | 115.0123 | 34.6594 | 15.5494 | 30.4628 | 200.276 | 0.05065 | 4.5183 | 4.5251 | 408.908 | 170.0726 | 14.278 | 14.2971 |  | 2979.7837 | 2908.6483
51.875 | 3898.2229 | 249.4852 | 151.0024 | 115.0199 | 35.0333 | 15.9543 | 30.6293 | 199.715 | 0.05791 | 4.5015 | 4.4897 | 408.5124 | 169.7162 | 14.2771 | 14.2959 |  | 2956.805 | 2793.3883
51.8833 | 3905.3512 | 250.3498 | 150.9338 | 114.9728 | 35.1377 | 15.8362 | 30.7873 | 198.9017 | 0.04656 | 4.5012 | 4.5125 | 408.908 | 170.0426 | 14.2712 | 14.2924 |  | 2928.6481 | 2832.0247
51.8917 | 3893.5881 | 249.5977 | 150.9412 | 114.9804 | 34.9896 | 15.6896 | 30.9537 | 198.9998 | 0.05684 | 4.4875 | 4.4669 | 409.6145 | 169.9448 | 14.2714 | 14.2924 |  | 3053.7361 | 2944.8497
51.9 | 3902.6752 | 250.3596 | 151.0704 | 114.7207 | 35.015 | 15.4915 | 30.7687 | 197.6115 | 0.06991 | 4.4726 | 4.472 | 409.8405 | 169.7474 | 14.2801 | 14.3039 |  | 2964.087 | 2914.6548
51.9083 | 3899.9765 | 250.1457 | 150.9412 | 115.0975 | 35.1194 | 15.3034 | 30.6634 | 195.6762 | 0.05902 | 4.4927 | 4.4897 | 408.1451 | 170.3467 | 14.2774 | 14.2964 |  | 2975.5763 | 2922.1224
51.9167 | 3896.8519 | 249.7931 | 150.9263 | 114.7768 | 34.8683 | 15.2282 | 30.5155 | 203.9782 | 0.06515 | 4.4918 | 4.4948 | 409.784 | 170.132 | 14.2782 | 14.3001 |  | 2949.6849 | 2962.8693
51.925 | 3901.8792 | 250.2093 | 151.0323 | 114.9894 | 34.8951 | 15.3484 | 30.5952 | 196.2652 | 0.06039 | 4.5174 | 4.5125 | 409.3884 | 169.7101 | 14.2798 | 14.3093 |  | 3035.1266 | 2981.0512
51.9333 | 3897.8275 | 249.8404 | 150.9718 | 115.0275 | 34.9374 | 15.3084 | 30.5852 | 199.0279 | 0.06591 | 4.493 | 4.4973 | 409.5297 | 169.9976 | 14.2855 | 14.3041 |  | 3004.866 | 2889.0054
51.9417 | 3902.229 | 250.3732 | 151.0554 | 115.0275 | 34.9374 | 15.3841 | 30.5852 | 200.0236 | 0.0575 | 4.5064 | 4.5099 | 410.2362 | 170.1492 | 14.2804 | 14.2995 |  | 3015.7081 | 2928.7783
51.95 | 3895.8886 | 249.124 | 150.8583 | 114.988 | 35.2069 | 15.4226 | 30.4357 | 197.892 | 0.0662 | 4.4768 | 4.4771 | 409.9536 | 169.8474 | 14.2751 | 14.3039 |  | 2970.5598 | 2849.8819
51.9583 | 3898.3396 | 250.0836 | 150.9718 | 114.8938 | 34.9981 | 15.4666 | 30.6464 | 201.7345 | 0.05736 | 4.4982 | 4.4922 | 410.6318 | 170.33 | 14.2779 | 14.2953 |  | 2974.4436 | 2855.2391
51.9667 | 3899.9512 | 250.2293 | 151.0173 | 115.0836 | 34.9473 | 15.5628 | 30.6479 | 198.5932 | 0.05 | 4.4942 | 4.4998 | 409.0493 | 170.1072 | 14.2701 | 14.3043 |  | 3064.5782 | 2876.9924
51.975 | 3902.199 | 250.2041 | 150.9718 | 115.0428 | 34.9543 | 15.5172 | 30.6549 | 202.1131 | 0.05405 | 4.5018 | 4.5276 | 410.3492 | 170.3276 | 14.2819 | 14.3042 |  | 3050.4997 | 2877.6417
51.9833 | 3901.9612 | 250.3316 | 150.9562 | 114.8315 | 34.9811 | 15.5419 | 30.4187 | 202.029 | 0.05603 | 4.4851 | 4.4796 | 408.9363 | 170.1819 | 14.2784 | 14.305 |  | 3009.0734 | 2834.1351
51.9917 | 3896.6451 | 249.8832 | 150.9718 | 114.7449 | 35.0418 | 15.5582 | 30.4799 | 201.0052 | 0.06032 | 4.4936 | 4.5175 | 408.6537 | 170.2858 | 14.2768 | 14.3013 |  | 2969.2653 | 2851.5053
52 | 3902.7472 | 250.1878 | 150.9949 | 114.9257 | 35.1377 | 15.5862 | 30.682 | 197.5975 | 0.05928 | 4.5095 | 4.52 | 409.7275 | 170.2572 | 14.2787 | 14.3009 |  | 3018.6208 | 2907.3496
52.0083 | 3898.4637 | 249.58 | 150.8808 | 114.9257 | 34.9289 | 15.6606 | 30.6293 | 199.9815 | 0.05896 | 4.4878 | 4.4796 | 407.9755 | 169.8041 | 14.2736 | 14.2967 |  | 2915.7023 | 2950.2069
52.0167 | 3899.6417 | 249.6171 | 150.9188 | 114.988 | 35.2069 | 15.558 | 30.5411 | 198.8736 | 0.05417 | 4.4954 | 4.4922 | 409.558 | 170.3315 | 14.2707 | 14.3044 |  | 2936.5773 | 2831.213
52.025 | 3899.3892 | 250.1215 | 150.9263 | 114.8391 | 34.9374 | 15.3791 | 30.5325 | 199.0139 | 0.05696 | 4.4854 | 4.4796 | 408.795 | 169.7659 | 14.2744 | 14.3017 |  | 3020.8864 | 2987.22
52.0333 | 3896.2238 | 249.6439 | 150.9263 | 114.801 | 34.9473 | 15.3975 | 30.4899 | 201.0052 | 0.05272 | 4.4991 | 4.4948 | 409.6145 | 169.939 | 14.2702 | 14.2992 |  | 2989.0075 | 2857.1872
52.0417 | 3902.5332 | 250.17 | 150.8882 | 114.8862 | 34.9374 | 15.4879 | 30.7431 | 194.5403 | 0.04355 | 4.5226 | 4.5276 | 410.4622 | 169.784 | 14.2708 | 14.3004 |  | 2976.5472 | 2845.3365
52.05 | 3903.6505 | 250.0252 | 150.8957 | 115.0351 | 34.9459 | 15.5271 | 30.5937 | 201.3698 | 0.03601 | 4.5146 | 4.515 | 408.4277 | 169.7616 | 14.2783 | 14.3103 |  | 2994.024 | 2836.5702
52.0583 | 3896.505 | 249.7615 | 150.8352 | 114.9804 | 34.9374 | 15.5577 | 30.7431 | 198.5932 | 0.03808 | 4.5098 | 4.4998 | 409.3037 | 170.0234 | 14.2814 | 14.3002 |  | 2959.0705 | 2889.6548
52.0667 | 3901.2059 | 249.8328 | 150.9412 | 115.0746 | 35.094 | 15.5259 | 30.6378 | 196.3353 | 0.03259 | 4.5143 | 4.52 | 409.8971 | 170.1084 | 14.2778 | 14.3044 |  | 2959.2323 | 2887.5444
52.075 | 3900.6356 | 250.7236 | 150.9412 | 114.8773 | 35.0319 | 15.4906 | 30.5752 | 204.441 | 0.02724 | 4.4963 | 4.4897 | 408.5972 | 169.9367 | 14.2782 | 14.3042 |  | 2923.6316 | 2776.9921
52.0833 | 3900.7237 | 250.0262 | 150.9868 | 114.8938 | 34.9459 | 15.5632 | 30.4357 | 202.9405 | 0.04465 | 4.4985 | 4.4821 | 410.3492 | 169.8651 | 14.275 | 14.3038 |  | 2979.1364 | 2930.7263
52.0917 | 3898.1164 | 249.4935 | 151.0092 | 114.9091 | 34.9106 | 15.5444 | 30.4001 | 204.5532 | 0.04994 | 4.4863 | 4.4821 | 409.9536 | 169.7844 | 14.2787 | 14.3093 |  | 3011.177 | 2908.6483
52.1 | 3900.8647 | 249.9095 | 151.0548 | 114.8073 | 34.8499 | 15.4719 | 30.2336 | 198.2846 | 0.05069 | 4.5104 | 4.5023 | 409.4167 | 170.0461 | 14.2788 | 14.3011 |  | 3058.4289 | 2952.3173
52.1083 | 3903.6353 | 250.5222 | 150.8808 | 114.7983 | 34.9444 | 15.4466 | 30.487 | 198.509 | 0.04212 | 4.5341 | 4.5479 | 409.784 | 169.7124 | 14.2737 | 14.299 |  | 3007.1315 | 2861.2456
52.1167 | 3900.8206 | 250.4381 | 150.9107 | 114.9244 | 35.0841 | 15.5323 | 30.5225 | 200.4022 | 0.05193 | 4.5143 | 4.5226 | 410.7165 | 169.7653 | 14.2741 | 14.3026 |  | 2978.3273 | 2963.681
52.125 | 3897.487 | 249.7746 | 151.0092 | 114.8773 | 35.0319 | 15.5684 | 30.4699 | 198.509 | 0.04815 | 4.4832 | 4.472 | 409.7275 | 170.438 | 14.2702 | 14.2969 |  | 2925.5734 | 2819.0377
52.1333 | 3899.9261 | 249.9844 | 150.8951 | 115.0173 | 35.1349 | 15.5891 | 30.6264 | 200.8089 | 0.04413 | 4.5021 | 4.515 | 408.8233 | 170.0437 | 14.2702 | 14.3042 |  | 3017.4881 | 2910.2717
52.1417 | 3895.6076 | 249.2106 | 150.9257 | 114.9715 | 34.9275 | 15.5312 | 30.5752 | 204.2727 | 0.0478 | 4.507 | 4.5049 | 408.7668 | 170.1165 | 14.2787 | 14.3002 |  | 3024.2846 | 2898.421
52.15 | 3901.8026 | 249.5579 | 150.8421 | 114.9002 | 35.1617 | 15.432 | 30.4955 | 200.5845 | 0.05633 | 4.4902 | 4.4973 | 409.4732 | 169.968 | 14.275 | 14.305 |  | 3003.086 | 2917.7393
52.1583 | 3896.4444 | 249.6215 | 150.9026 | 114.9791 | 35.0926 | 15.4659 | 30.7943 | 199.6169 | 0.04762 | 4.4924 | 4.4948 | 408.7385 | 169.5035 | 14.2738 | 14.3026 |  | 2980.5928 | 2882.6742
52.1667 | 3901.5581 | 250.1907 | 150.9787 | 114.9397 | 35.101 | 15.6054 | 30.5396 | 197.2048 | 0.05074 | 4.5049 | 4.5276 | 409.4167 | 169.9644 | 14.2719 | 14.3029 |  | 2962.7924 | 2920.6614
52.175 | 3898.4948 | 250.2131 | 150.9862 | 114.8378 | 34.936 | 15.7146 | 30.7417 | 197.3871 | 0.06053 | 4.493 | 4.4771 | 410.2644 | 170.1064 | 14.2785 | 14.3031 |  | 2977.3564 | 2839.817
52.1833 | 3897.6729 | 249.9936 | 151.0162 | 114.9944 | 35.0051 | 15.6881 | 30.3902 | 197.4993 | 0.05837 | 4.5146 | 4.5125 | 409.2471 | 169.8456 | 14.2739 | 14.3072 |  | 2944.3448 | 2862.5443
52.1917 | 3905.5698 | 250.4198 | 151.1222 | 115.0491 | 35.0136 | 15.5874 | 30.3987 | 198.1444 | 0.05067 | 4.5101 | 4.5125 | 408.908 | 169.5615 | 14.2739 | 14.3095 |  | 3049.8524 | 2954.103
52.2 | 3901.4935 | 249.7128 | 151.0012 | 115.0415 | 34.9007 | 15.5874 | 30.3902 | 194.6104 | 0.0583 | 4.4844 | 4.4948 | 409.6145 | 170.3237 | 14.2755 | 14.3011 |  | 2987.7129 | 2882.3496
52.2083 | 3903.3781 | 250.2677 | 151.0617 | 114.9779 | 34.9868 | 15.5968 | 30.4243 | 200.9772 | 0.06351 | 4.503 | 4.5074 | 409.3037 | 169.3741 | 14.2719 | 14.3097 |  | 3021.0482 | 2902.4795
52.2167 | 3901.7388 | 250.5231 | 151.0617 | 115.0721 | 34.9868 | 15.5582 | 30.3717 | 202.66 | 0.05637 | 4.4942 | 4.5049 | 408.4842 | 169.9395 | 14.2669 | 14.3059 |  | 2982.211 | 2905.4016
52.225 | 3899.0812 | 249.966 | 151.1072 | 115.0873 | 34.8993 | 15.4497 | 30.3888 | 201.8046 | 0.06283 | 4.5003 | 4.5023 | 409.9253 | 170.3805 | 14.2737 | 14.3013 |  | 2981.0782 | 2863.843
52.2333 | 3900.8998 | 250.1446 | 151.0997 | 114.9931 | 35.1082 | 15.3598 | 30.4414 | 202.2533 | 0.06568 | 4.4945 | 4.4948 | 409.1058 | 169.9197 | 14.2716 | 14.3042 |  | 2940.461 | 2818.8753
52.2417 | 3898.1412 | 250.1682 | 150.9856 | 115.0008 | 35.0122 | 15.3471 | 30.3973 | 201.0613 | 0.06251 | 4.4927 | 4.4948 | 410.0383 | 170.095 | 14.2705 | 14.3018 |  | 2996.9367 | 2819.687
52.25 | 3904.0275 | 249.7548 | 151.1828 | 114.9384 | 34.8909 | 15.5201 | 29.9587 | 198.9718 | 0.06064 | 4.507 | 4.5023 | 408.9363 | 169.97 | 14.2745 | 14.2969 |  | 2958.0996 | 2918.7133
52.2583 | 3902.3846 | 250.3939 | 151.0612 | 114.8825 | 34.9855 | 15.6753 | 30.2123 | 203.8941 | 0.04621 | 4.4851 | 4.4897 | 408.7668 | 170.268 | 14.2779 | 14.2951 |  | 2987.7129 | 2840.4663
52.2667 | 3898.5275 | 250.0962 | 151.0382 | 115.165 | 35.1421 | 15.5665 | 30.4757 | 202.5338 | 0.04633 | 4.5052 | 4.5099 | 409.4167 | 170.0452 | 14.2775 | 14.2957 |  | 2975.7381 | 2848.4209
52.275 | 3897.0695 | 249.721 | 150.9476 | 115.0873 | 35.2647 | 15.4523 | 30.0727 | 197.8078 | 0.05098 | 4.4948 | 4.4973 | 409.9818 | 170.2117 | 14.2707 | 14.297 |  | 2945.6393 | 2795.0116
52.2833 | 3901.2821 | 250.4306 | 151.0687 | 115.1421 | 35.0122 | 15.6051 | 30.3447 | 201.8046 | 0.03304 | 4.5283 | 4.5479 | 409.2471 | 169.5839 | 14.2782 | 14.3038 |  | 2965.7052 | 2882.8366
52.2917 | 3900.9711 | 250.2389 | 151.1067 | 114.969 | 35.0814 | 15.7422 | 30.4671 | 200.6406 | 0.03331 | 4.5183 | 4.5049 | 409.671 | 169.8807 | 14.2741 | 14.308 |  | 2925.5734 | 2960.2719
52.3 | 3900.7301 | 249.6502 | 151.0767 | 115.2439 | 34.8641 | 15.7294 | 30.4059 | 196.2792 | 0.03653 | 4.5034 | 4.4948 | 409.0493 | 170.2787 | 14.274 | 14.306 |  | 2911.3331 | 2931.7004
52.3083 | 3899.2225 | 249.8082 | 151.0237 | 115.0173 | 35.0827 | 15.5966 | 30.2578 | 201.9588 | 0.038 | 4.5064 | 4.4922 | 409.8971 | 170.1819 | 14.2773 | 14.3031 |  | 2946.9339 | 2895.1743
52.3167 | 3900.4074 | 250.2896 | 151.1147 | 115.2133 | 34.8824 | 15.5466 | 30.7929 | 202.1411 | 0.03369 | 4.4896 | 4.4846 | 409.0493 | 169.8341 | 14.2769 | 14.299 |  | 2999.3641 | 2903.6159
52.325 | 3898.0597 | 250.1055 | 151.0922 | 115.1039 | 34.8132 | 15.5676 | 30.4599 | 203.7398 | 0.0478 | 4.5055 | 4.4948 | 409.3319 | 170.8315 | 14.2818 | 14.3005 |  | 2983.991 | 2868.8755
52.3333 | 3902.337 | 250.332 | 151.0392 | 115.058 | 34.919 | 15.6529 | 30.0926 | 202.1832 | 0.04559 | 4.4994 | 4.515 | 410.1796 | 170.1038 | 14.2744 | 14.2964 |  | 3013.7662 | 2939.4926
52.3417 | 3904.9231 | 250.9309 | 151.0398 | 114.9244 | 34.9797 | 15.567 | 30.0484 | 201.0894 | 0.04105 | 4.5003 | 4.5074 | 409.1906 | 170.2508 | 14.2718 | 14.3009 |  | 2980.1073 | 2870.0119
52.35 | 3902.5458 | 250.2853 | 151.0317 | 115.0504 | 34.9106 | 15.5411 | 30.5055 | 202.9124 | 0.05135 | 4.4973 | 4.5099 | 410.2079 | 170.1067 | 14.2758 | 14.3007 |  | 3000.4968 | 2887.2197
52.3583 | 3898.9849 | 249.9951 | 150.9494 | 115.1446 | 34.8584 | 15.5046 | 30.3475 | 203.4033 | 0.04333 | 4.4823 | 4.4745 | 410.1796 | 169.8155 | 14.2693 | 14.3083 |  | 3016.5172 | 2868.5508
52.3667 | 3897.7334 | 249.7034 | 151.1159 | 115.1535 | 34.8683 | 15.4023 | 30.2521 | 199.5608 | 0.04427 | 4.4826 | 4.472 | 410.6035 | 170.0232 | 14.2727 | 14.2928 |  | 3022.5046 | 2951.5056
52.375 | 3900.3979 | 250.1454 | 151.1084 | 115.0123 | 34.9727 | 15.1372 | 30.3575 | 199.0419 | 0.05478 | 4.4762 | 4.4922 | 408.5689 | 170.0032 | 14.2755 | 14.2962 |  | 2926.0589 | 2863.6807
52.3833 | 3897.1533 | 249.4441 | 151.0479 | 115.0517 | 34.9642 | 15.1798 | 30.0328 | 199.9254 | 0.06157 | 4.5113 | 4.5125 | 408.7102 | 170.4808 | 14.2763 | 14.3012 |  | 3007.9406 | 2871.9599
52.3917 | 3903.581 | 250.7512 | 150.9874 | 115.0517 | 35.0686 | 15.0469 | 30.1909 | 202.071 | 0.05112 | 4.5055 | 4.5023 | 410.2079 | 169.6209 | 14.2819 | 14.304 |  | 3047.7487 | 2925.8562
52.4 | 3896.6332 | 249.0029 | 150.9419 | 114.9194 | 34.7653 | 14.9005 | 30.2537 | 198.7474 | 0.05948 | 4.4945 | 4.4796 | 408.5124 | 170.1467 | 14.2785 | 14.3 |  | 2950.1703 | 2842.9014
52.4083 | 3896.7099 | 249.6446 | 150.9725 | 115.0365 | 34.8429 | 15.0808 | 30.2792 | 197.4713 | 0.06808 | 4.4988 | 4.4821 | 409.7275 | 169.9232 | 14.2762 | 14.3018 |  | 3022.6664 | 2902.8042
52.4167 | 3901.2945 | 250.6826 | 150.9657 | 114.9818 | 34.8867 | 15.249 | 30.4287 | 201.8607 | 0.05341 | 4.5009 | 4.5074 | 411.1687 | 170.2694 | 14.2721 | 14.2959 |  | 2994.9949 | 2891.2782
52.425 | 3898.8424 | 249.8541 | 151.0717 | 114.9361 | 34.7838 | 15.3029 | 30.2196 | 198.9718 | 0.06187 | 4.4991 | 4.4897 | 410.1796 | 170.3567 | 14.2719 | 14.3044 |  | 2985.7711 | 2851.343
52.4333 | 3896.2628 | 250.2484 | 150.9732 | 114.9057 | 34.8545 | 15.2924 | 30.1856 | 201.6363 | 0.07079 | 4.5134 | 4.5049 | 409.5862 | 169.7324 | 14.2704 | 14.3064 |  | 2951.6267 | 2898.2587
52.4417 | 3899.2682 | 249.8195 | 150.8821 | 115.0075 | 35.0195 | 15.3332 | 30.4048 | 199.112 | 0.06302 | 4.5201 | 4.5226 | 409.3319 | 169.5949 | 14.2724 | 14.3038 |  | 3004.866 | 2921.3107
52.45 | 3901.518 | 249.9693 | 150.9053 | 114.9057 | 35.0111 | 15.4575 | 30.0275 | 202.057 | 0.06004 | 4.507 | 4.4948 | 409.1624 | 169.8302 | 14.2776 | 14.3028 |  | 3025.5792 | 2902.6418
52.4583 | 3901.6793 | 249.9675 | 150.8299 | 114.9695 | 34.9252 | 15.5551 | 30.2043 | 199.4346 | 0.07052 | 4.5018 | 4.4998 | 409.1058 | 169.8773 | 14.274 | 14.3005 |  | 3002.7623 | 2805.8883
52.4667 | 3907.3342 | 250.4901 | 150.8986 | 114.9634 | 34.9707 | 15.5248 | 30.2502 | 196.4896 | 0.05618 | 4.5198 | 4.5352 | 408.795 | 169.8654 | 14.274 | 14.3007 |  | 3039.4958 | 2827.8039
52.475 | 3899.3963 | 250.0975 | 150.9293 | 114.9786 | 35.1963 | 15.4757 | 29.7929 | 202.3094 | 0.06001 | 4.5052 | 4.5099 | 409.7558 | 169.724 | 14.2734 | 14.2992 |  | 2961.8215 | 2927.1549
52.4833 | 3898.3142 | 249.0209 | 150.8159 | 114.8692 | 35.1273 | 15.4688 | 30.0921 | 198.9157 | 0.05767 | 4.4966 | 4.4771 | 408.795 | 170.0541 | 14.278 | 14.2966 |  | 2980.9164 | 2948.4212
52.4917 | 3898.4084 | 249.6411 | 150.854 | 114.9954 | 34.9016 | 15.5541 | 30.2332 | 201.2156 | 0.05024 | 4.4997 | 4.5023 | 409.8123 | 169.6347 | 14.2744 | 14.2974 |  | 2955.6723 | 2828.291
52.5 | 3900.1186 | 250.1932 | 150.8168 | 115.0516 | 34.8596 | 15.6052 | 30.2435 | 201.6924 | 0.04415 | 4.5174 | 4.5226 | 410.1231 | 170.1524 | 14.2775 | 14.2964 |  | 3042.2468 | 2855.8884
52.5083 | 3902.5571 | 249.8603 | 150.9385 | 114.8086 | 34.9556 | 15.6118 | 30.2877 | 203.3331 | 0.03776 | 4.4924 | 4.4948 | 408.7102 | 170.3169 | 14.278 | 14.3007 |  | 3021.0482 | 2895.3366
52.5167 | 3902.9333 | 249.9809 | 150.8093 | 114.716 | 34.853 | 15.573 | 30.2369 | 199.7992 | 0.03793 | 4.504 | 4.4872 | 409.3037 | 170.2106 | 14.278 | 14.304 |  | 3023.6373 | 2867.0898
52.525 | 3905.8682 | 250.7955 | 150.7648 | 114.7387 | 34.8782 | 15.5687 | 30.1569 | 202.9826 | 0.03286 | 4.5265 | 4.5099 | 408.9363 | 170.3137 | 14.2764 | 14.3045 |  | 3029.3011 | 2939.9796
52.5333 | 3901.2959 | 250.4017 | 150.9014 | 114.8893 | 34.9929 | 15.5918 | 30.1673 | 200.6546 | 0.03867 | 4.4948 | 4.4998 | 408.3712 | 169.9885 | 14.2786 | 14.3017 |  | 3028.492 | 2846.4728
52.5417 | 3898.7452 | 249.8383 | 150.9247 | 114.7271 | 34.8652 | 15.6416 | 29.9858 | 202.5899 | 0.04613 | 4.4921 | 4.4998 | 410.2079 | 170.1031 | 14.2762 | 14.3028 |  | 2960.5269 | 2863.5183
52.55 | 3897.2237 | 249.9302 | 150.895 | 114.8044 | 35.0554 | 15.6029 | 30.0196 | 201.8466 | 0.05866 | 4.4979 | 4.515 | 409.4449 | 170.2565 | 14.2742 | 14.3042 |  | 3006.4842 | 2849.3949
52.5583 | 3901.5588 | 249.7854 | 151.0094 | 114.8213 | 34.9175 | 15.5675 | 30.2493 | 198.8175 | 0.04699 | 4.4966 | 4.4922 | 409.5297 | 169.9443 | 14.2818 | 14.3009 |  | 2979.7837 | 2858.4859
52.5667 | 3900.9729 | 250.2159 | 150.9798 | 114.9551 | 35.0135 | 15.526 | 30.0828 | 195.1714 | 0.05627 | 4.5027 | 4.4973 | 410.8296 | 169.4514 | 14.2715 | 14.3042 |  | 3029.3011 | 2909.7847
52.575 | 3896.623 | 249.6267 | 151.0179 | 115.0417 | 35.0051 | 15.5544 | 30.2324 | 198.7614 | 0.05175 | 4.4985 | 4.4973 | 409.1341 | 170.2475 | 14.2818 | 14.3008 |  | 3008.4261 | 2817.5766
52.5833 | 3904.3991 | 250.5027 | 151.0264 | 115.004 | 34.9633 | 15.6288 | 29.874 | 195.9707 | 0.03266 | 4.5073 | 4.5049 | 409.7275 | 169.9815 | 14.2774 | 14.3044 |  | 3026.3883 | 2934.9471
52.5917 | 3896.0622 | 249.9161 | 151.1175 | 114.9964 | 35.1638 | 15.6366 | 30.0764 | 200.4162 | 0.04541 | 4.4719 | 4.4771 | 409.6427 | 170.1605 | 14.2778 | 14.3011 |  | 3031.8902 | 2963.681
52.6 | 3895.1716 | 249.7448 | 151.1261 | 115.0209 | 35.0343 | 15.5929 | 30.0511 | 199.8553 | 0.03682 | 4.4994 | 4.5125 | 410.5187 | 170.7658 | 14.2759 | 14.299 |  | 3041.7613 | 2902.8042
52.6083 | 3896.6999 | 249.6935 | 151.0572 | 114.8646 | 35.122 | 15.5971 | 29.8761 | 200.1077 | 0.04501 | 4.5091 | 4.4998 | 409.5297 | 169.8812 | 14.2777 | 14.2978 |  | 3053.0888 | 2906.5379
52.6167 | 3901.8753 | 250.0148 | 151.1261 | 115.1792 | 35.1575 | 15.6286 | 30.1228 | 197.317 | 0.05021 | 4.503 | 4.4872 | 409.0493 | 169.8128 | 14.2687 | 14.2998 |  | 2989.8166 | 2899.0704
52.625 | 3902.9069 | 250.1333 | 151.1187 | 115.3054 | 34.9842 | 15.6454 | 30.3693 | 198.1163 | 0.0512 | 4.4994 | 4.5125 | 409.1058 | 169.8049 | 14.2717 | 14.3004 |  | 3084.644 | 2871.4729
52.6333 | 3895.6651 | 249.446 | 151.2258 | 115.3544 | 34.9342 | 15.594 | 30.0027 | 201.4259 | 0.06061 | 4.4793 | 4.4922 | 409.784 | 169.7683 | 14.2781 | 14.3002 |  | 2927.6771 | 2797.2844
52.6417 | 3898.9597 | 250.3414 | 151.1052 | 115.2603 | 34.9342 | 15.5339 | 30.0554 | 196.6579 | 0.05515 | 4.5043 | 4.5023 | 409.4167 | 169.9611 | 14.2748 | 14.3042 |  | 3021.8573 | 2926.8302
52.65 | 3898.2303 | 250.319 | 151.0744 | 115.3074 | 34.9864 | 15.4841 | 30.0027 | 201.1314 | 0.05193 | 4.5338 | 4.5276 | 409.7558 | 170.0083 | 14.2723 | 14.3076 |  | 2981.8873 | 2876.343
52.6583 | 3897.3724 | 250.1033 | 151.1963 | 115.3319 | 34.9614 | 15.5105 | 29.9775 | 203.7118 | 0.05779 | 4.5122 | 4.4872 | 409.671 | 169.5924 | 14.2785 | 14.3046 |  | 2933.6645 | 2894.0379
52.6667 | 3902.0416 | 250.1999 | 150.9994 | 115.0985 | 35.068 | 15.5611 | 30.0325 | 198.0042 | 0.0512 | 4.5104 | 4.5251 | 409.1058 | 169.9145 | 14.2763 | 14.2998 |  | 2985.7711 | 2895.1743
52.675 | 3901.928 | 250.5348 | 151.0992 | 115.1231 | 34.9387 | 15.5708 | 29.7965 | 201.1735 | 0.06345 | 4.5015 | 4.4998 | 408.5407 | 170.0084 | 14.2766 | 14.2999 |  | 2984.3147 | 2839.4923
52.6833 | 3900.1916 | 250.2843 | 151.0831 | 114.9968 | 35.0075 | 15.4877 | 29.866 | 198.7895 | 0.05786 | 4.5061 | 4.5049 | 409.8123 | 170.0173 | 14.2746 | 14.301 |  | 3011.0152 | 2834.1351
52.6917 | 3899.9947 | 250.0044 | 151.1447 | 115.0985 | 34.9636 | 15.4404 | 30.0325 | 201.3839 | 0.06272 | 4.5256 | 4.5276 | 408.5124 | 169.8797 | 14.268 | 14.3038 |  | 2947.0957 | 2832.1871
52.7 | 3900.7319 | 249.9044 | 150.9787 | 114.9197 | 34.9742 | 15.5633 | 29.9906 | 197.303 | 0.05286 | 4.5027 | 4.5099 | 409.5014 | 169.8923 | 14.2687 | 14.3024 |  | 2874.9233 | 2878.4534
52.7083 | 3905.0524 | 250.7115 | 151.0169 | 114.5921 | 34.9766 | 15.6037 | 29.9402 | 201.7905 | 0.05809 | 4.5198 | 4.5327 | 409.9253 | 169.7082 | 14.274 | 14.2963 |  | 2962.6306 | 2848.0962
52.7167 | 3896.5357 | 249.8183 | 151.0022 | 114.8823 | 34.9327 | 15.4876 | 29.5796 | 201.5662 | 0.06278 | 4.4963 | 4.4998 | 410.0666 | 170.1065 | 14.2704 | 14.2945 |  | 2912.7895 | 2923.0964
52.725 | 3903.92 | 250.4761 | 151.033 | 114.7806 | 34.9244 | 15.4102 | 29.9402 | 201.9168 | 0.05539 | 4.486 | 4.4998 | 408.9646 | 169.8271 | 14.2728 | 14.2964 |  | 2948.2285 | 2884.2976
52.7333 | 3906.2171 | 250.7362 | 150.9199 | 114.7656 | 35.1166 | 15.4676 | 29.9762 | 200.5985 | 0.05125 | 4.518 | 4.5251 | 409.3884 | 170.0995 | 14.2781 | 14.3129 |  | 3011.5007 | 2874.882
52.7417 | 3898.7481 | 249.7646 | 150.9507 | 114.7035 | 34.9956 | 15.5791 | 30.0648 | 202.9124 | 0.04829 | 4.507 | 4.4998 | 409.9536 | 170.4203 | 14.2743 | 14.2942 |  | 2929.9426 | 2897.934
52.75 | 3889.9556 | 249.7162 | 150.9287 | 114.7902 | 35.0395 | 15.6062 | 29.8457 | 198.5511 | 0.05818 | 4.5003 | 4.5074 | 409.6145 | 169.8019 | 14.2745 | 14.3011 |  | 2888.84 | 2871.3106
52.7583 | 3898.0974 | 249.8114 | 150.8376 | 114.7828 | 35.0312 | 15.5935 | 30.2062 | 202.057 | 0.05954 | 4.507 | 4.4998 | 409.3602 | 169.9158 | 14.2805 | 14.3031 |  | 3015.7081 | 2909.7847
52.7667 | 3900.9863 | 250.1895 | 150.7084 | 114.8545 | 35.1107 | 15.5564 | 30.023 | 197.9621 | 0.04855 | 4.5006 | 4.4897 | 408.4842 | 170.5366 | 14.2751 | 14.3027 |  | 2951.6267 | 2796.4727
52.775 | 3896.7987 | 249.363 | 150.845 | 114.8867 | 35.0942 | 15.6154 | 30.0063 | 199.8132 | 0.04891 | 4.5024 | 4.4973 | 410.0949 | 169.8247 | 14.284 | 14.3005 |  | 3022.6664 | 2886.408
52.7833 | 3895.4602 | 249.6704 | 150.8465 | 114.7304 | 35.0776 | 15.6652 | 29.8842 | 200.1778 | 0.04887 | 4.4826 | 4.4948 | 410.5187 | 169.9848 | 14.2701 | 14.3133 |  | 2934.6355 | 2812.5442
52.7917 | 3902.6953 | 250.3358 | 150.9685 | 115.0056 | 34.8605 | 15.6136 | 29.8231 | 196.9384 | 0.04738 | 4.5079 | 4.4973 | 408.1168 | 169.9736 | 14.2713 | 14.3026 |  | 3077.2002 | 2823.9078
52.8 | 3902.4361 | 249.9507 | 150.8554 | 114.9832 | 34.9401 | 15.5184 | 29.9034 | 193.5727 | 0.05047 | 4.4899 | 4.5049 | 408.908 | 170.4713 | 14.2735 | 14.3035 |  | 3024.4464 | 2845.1741
52.8083 | 3900.4697 | 249.8997 | 151.0376 | 115.0228 | 34.984 | 15.4846 | 29.8424 | 196.0969 | 0.04925 | 4.5119 | 4.5049 | 409.8123 | 169.9533 | 14.2734 | 14.3025 |  | 3025.5792 | 2878.2911
52.8167 | 3901.0835 | 249.904 | 150.8863 | 114.9533 | 34.907 | 15.5011 | 29.8173 | 198.8035 | 0.04952 | 4.518 | 4.5175 | 408.9646 | 169.8079 | 14.2702 | 14.2961 |  | 2971.8544 | 2876.8301
52.825 | 3899.3119 | 249.7389 | 150.9701 | 115.1888 | 34.8548 | 15.4931 | 29.6592 | 200.4583 | 0.05101 | 4.5116 | 4.5049 | 408.3146 | 169.6473 | 14.2716 | 14.2925 |  | 2999.2023 | 2924.3951
52.8333 | 3898.646 | 249.8657 | 151.0067 | 115.0872 | 34.8465 | 15.5405 | 29.9671 | 197.7798 | 0.04371 | 4.4909 | 4.5226 | 409.1906 | 170.0731 | 14.2736 | 14.2982 |  | 3072.6692 | 2907.3496
52.8417 | 3900.1715 | 250.3261 | 150.9847 | 115.0079 | 34.9152 | 15.4789 | 29.9838 | 199.6028 | 0.04837 | 4.4963 | 4.4872 | 410.0949 | 169.9778 | 14.2737 | 14.2989 |  | 2987.2275 | 2879.5898
52.85 | 3899.286 | 249.4633 | 150.9847 | 115.0475 | 35.168 | 15.4934 | 30.0282 | 199.7431 | 0.04394 | 4.4982 | 4.4872 | 408.9928 | 169.5731 | 14.2702 | 14.2963 |  | 2949.8467 | 2850.369
52.8583 | 3898.0976 | 249.6819 | 151.0229 | 115.1641 | 35.0884 | 15.599 | 30.0532 | 196.5878 | 0.04049 | 4.5018 | 4.4922 | 409.671 | 169.7145 | 14.2727 | 14.3017 |  | 2962.3069 | 2819.3624
52.8667 | 3898.1748 | 249.9498 | 151.0156 | 114.9137 | 34.9152 | 15.7369 | 29.9838 | 199.7571 | 0.04505 | 4.4866 | 4.4948 | 408.8515 | 170.1112 | 14.2811 | 14.3006 |  | 3071.2128 | 2916.6029
52.875 | 3899.6898 | 249.9505 | 151.0302 | 115.1492 | 35.0719 | 15.7757 | 29.8784 | 202.5478 | 0.05083 | 4.4893 | 4.4897 | 409.1058 | 169.9395 | 14.2777 | 14.3006 |  | 3049.2051 | 2938.6809
52.8833 | 3905.3689 | 250.225 | 151.0977 | 115.0849 | 35.0005 | 16.2698 | 29.8064 | 201.9027 | 0.05371 | 4.4963 | 4.5276 | 408.4277 | 170.2249 | 14.2719 | 14.2995 |  | 3040.3049 | 2891.4405
52.8917 | 3902.8486 | 250.36 | 151.1506 | 114.8172 | 35.0171 | 15.5741 | 30.0866 | 205.1282 | 0.05362 | 4.5131 | 4.4897 | 409.4449 | 170.1301 | 14.2782 | 14.2995 |  | 3052.6034 | 2916.1159
52.9 | 3898.9169 | 249.9787 | 151.1197 | 115.1469 | 35.0171 | 15.4914 | 30.0339 | 202.3655 | 0.05331 | 4.5027 | 4.5175 | 409.7275 | 169.8779 | 14.2852 | 14.3075 |  | 2996.6131 | 2913.1938
52.9083 | 3902.3797 | 250.2793 | 151.1124 | 115.2238 | 35.0502 | 15.5132 | 30.0146 | 197.5554 | 0.05837 | 4.5046 | 4.5226 | 409.7275 | 169.9705 | 14.2777 | 14.3078 |  | 3024.6082 | 2932.3497
52.9167 | 3901.825 | 249.9049 | 151.0286 | 115.1543 | 34.9732 | 15.4286 | 29.9369 | 203.6276 | 0.05021 | 4.486 | 4.4948 | 409.5014 | 170.1947 | 14.2813 | 14.3001 |  | 2957.9378 | 2947.6095
52.925 | 3900.4349 | 250.0854 | 151.1799 | 115.1274 | 35.0478 | 15.4607 | 29.9595 | 197.6956 | 0.03428 | 4.4957 | 4.5074 | 408.7102 | 170.1473 | 14.2728 | 14.2959 |  | 2997.7459 | 2885.5963
52.9333 | 3897.0178 | 249.6262 | 151.1328 | 115.1521 | 35.0751 | 15.5038 | 30.0924 | 198.8596 | 0.03449 | 4.5049 | 4.5023 | 411.2817 | 169.6333 | 14.2787 | 14.2969 |  | 3004.0569 | 2824.3948
52.9417 | 3900.0169 | 250.132 | 151.0653 | 115.0504 | 35.119 | 15.5327 | 29.7678 | 199.126 | 0.02473 | 4.486 | 4.4897 | 409.1058 | 170.2988 | 14.2698 | 14.2965 |  | 2972.0162 | 2798.9078
52.95 | 3899.1763 | 250.0136 | 151.1255 | 115.1596 | 35.0312 | 15.566 | 30.2589 | 201.6082 | 0.03887 | 4.4866 | 4.5049 | 409.8688 | 169.9625 | 14.2725 | 14.2926 |  | 2962.4688 | 2940.1419
52.9583 | 3894.1529 | 249.8988 | 151.0947 | 114.7977 | 35.1 | 15.539 | 30.1176 | 198.9998 | 0.05106 | 4.4963 | 4.5175 | 410.4622 | 169.9792 | 14.2738 | 14.2929 |  | 2978.8127 | 2850.6936
52.9667 | 3897.5318 | 249.7272 | 151.0491 | 115.0011 | 35.1166 | 15.5055 | 29.8181 | 199.3504 | 0.04717 | 4.4948 | 4.5125 | 409.2189 | 170.0326 | 14.2758 | 14.2973 |  | 2952.4358 | 2887.0574
52.975 | 3898.1413 | 249.3484 | 150.9963 | 114.8673 | 34.8639 | 15.4714 | 29.8792 | 195.8726 | 0.06248 | 4.4726 | 4.4948 | 410.6883 | 170.0427 | 14.2733 | 14.2975 |  | 2986.9038 | 2939.4926
52.9833 | 3899.5947 | 249.8995 | 150.9801 | 114.8277 | 34.9244 | 15.5262 | 29.9402 | 196.0689 | 0.0529 | 4.5046 | 4.4998 | 410.7448 | 170.3794 | 14.2783 | 14.3078 |  | 3004.2187 | 2852.1547
52.9917 | 3893.7294 | 249.3221 | 151.0624 | 114.8972 | 35.0015 | 15.6236 | 29.86 | 201.9308 | 0.06218 | 4.4994 | 4.4669 | 409.4449 | 170.8174 | 14.2775 | 14.3039 |  | 2948.8758 | 2809.9468
53 | 3902.0843 | 250.7728 | 150.9787 | 114.8105 | 35.062 | 15.6396 | 29.8684 | 198.8596 | 0.04391 | 4.4948 | 4.5023 | 409.4449 | 169.822 | 14.2701 | 14.3021 |  | 2980.431 | 2907.1873
53.0083 | 3897.2754 | 249.3867 | 150.9171 | 114.5353 | 35.1225 | 15.5546 | 29.9822 | 201.454 | 0.05239 | 4.4878 | 4.472 | 410.2079 | 170.2366 | 14.2807 | 14.3032 |  | 3014.2517 | 2908.8107
53.0167 | 3898.988 | 249.4289 | 150.9097 | 114.7388 | 35.0348 | 15.5228 | 30.3151 | 201.0473 | 0.05679 | 4.4918 | 4.4695 | 409.4732 | 169.9401 | 14.2701 | 14.3042 |  | 2988.8457 | 2888.5184
53.025 | 3900.2025 | 250.0835 | 150.9626 | 114.9347 | 34.9909 | 15.6247 | 30.0073 | 200.3461 | 0.05205 | 4.4863 | 4.5049 | 409.2754 | 169.9161 | 14.2739 | 14.3095 |  | 2978.9746 | 2883.3236
53.0333 | 3903.6107 | 250.2015 | 150.97 | 114.9873 | 35.2579 | 15.6605 | 30.0661 | 203.9362 | 0.0521 | 4.497 | 4.4872 | 410.2927 | 169.5659 | 14.2749 | 14.3019 |  | 2906.1549 | 2824.2325
53.0417 | 3900.9319 | 249.6933 | 150.9539 | 114.9327 | 35.0408 | 15.6046 | 30.3738 | 202.9966 | 0.0547 | 4.4939 | 4.4973 | 409.4167 | 170.2194 | 14.2682 | 14.3006 |  | 2922.9843 | 2836.4079
53.05 | 3897.8548 | 250.0714 | 150.8481 | 114.9873 | 34.9969 | 15.5364 | 29.9607 | 204.1606 | 0.05081 | 4.5015 | 4.4973 | 408.9928 | 170.1468 | 14.2688 | 14.3008 |  | 2944.5066 | 2829.9143
53.0583 | 3901.5638 | 250.1873 | 150.9157 | 114.8384 | 34.8319 | 15.2208 | 29.8996 | 202.3094 | 0.05013 | 4.5 | 4.5099 | 409.3884 | 170.2261 | 14.2668 | 14.3041 |  | 3025.9028 | 2870.4989
53.0667 | 3897.0438 | 249.4567 | 150.7865 | 114.8781 | 34.8758 | 15.2302 | 29.8912 | 201.5101 | 0.065 | 4.4884 | 4.4771 | 409.3602 | 170.2572 | 14.2703 | 14.2963 |  | 2938.0337 | 2890.4665
53.075 | 3900.8317 | 250.0522 | 150.9452 | 114.9381 | 34.9947 | 15.3101 | 30.0639 | 198.6913 | 0.06402 | 4.5116 | 4.5049 | 409.6993 | 170.2519 | 14.2717 | 14.2964 |  | 3028.0065 | 2913.3562
53.0833 | 3898.6082 | 249.6426 | 150.8997 | 114.9156 | 34.9175 | 15.3207 | 30.0913 | 195.9988 | 0.05766 | 4.5122 | 4.4973 | 409.8123 | 170.3667 | 14.277 | 14.2976 |  | 3009.0734 | 2873.2586
53.0917 | 3903.1298 | 249.7141 | 150.96 | 114.8364 | 34.9342 | 15.3726 | 30.2135 | 197.3731 | 0.05228 | 4.4936 | 4.4796 | 410.6883 | 169.9251 | 14.2803 | 14.2981 |  | 2973.149 | 2886.7327
53.1 | 3899.9722 | 249.9681 | 151.0129 | 114.7893 | 34.9864 | 15.4205 | 30.0554 | 196.6579 | 0.0515 | 4.5052 | 4.5175 | 408.908 | 169.9246 | 14.2667 | 14.3045 |  | 2956.9668 | 2833.8105
53.1083 | 3897.1425 | 249.9436 | 150.9058 | 114.7272 | 35.0219 | 15.5355 | 29.7224 | 195.1153 | 0.03871 | 4.514 | 4.52 | 410.9991 | 169.5805 | 14.2748 | 14.3016 |  | 2928.6481 | 2884.1353
53.1167 | 3896.4167 | 249.7124 | 150.8234 | 114.8345 | 35.1408 | 15.63 | 29.737 | 201.9869 | 0.0349 | 4.5006 | 4.4897 | 410.7165 | 170.126 | 14.2743 | 14.2962 |  | 2962.4688 | 2902.8042
53.125 | 3901.6346 | 250.6341 | 150.8763 | 115.0003 | 35.0636 | 15.6293 | 29.9226 | 202.8984 | 0.03927 | 4.4982 | 4.5023 | 410.5752 | 170.1233 | 14.2761 | 14.3008 |  | 3016.1935 | 2919.8497
53.1333 | 3902.8916 | 249.5617 | 151.0732 | 115.0379 | 34.8965 | 15.5581 | 29.9647 | 200.9071 | 0.03984 | 4.4823 | 4.4669 | 410.6318 | 170.3678 | 14.2761 | 14.3034 |  | 3000.8205 | 2866.4404
53.1417 | 3900.0264 | 250.3605 | 151.035 | 114.9588 | 34.9654 | 15.6235 | 29.8234 | 199.5608 | 0.02213 | 4.4942 | 4.5175 | 409.1624 | 169.578 | 14.2784 | 14.3062 |  | 2968.618 | 2841.278
53.15 | 3904.9128 | 250.8151 | 150.928 | 115.0379 | 35.0009 | 15.6746 | 29.912 | 199.1821 | 0.02358 | 4.4951 | 4.5125 | 410.2644 | 170.3825 | 14.2783 | 14.3013 |  | 2989.0075 | 2850.5313
53.1583 | 3903.1195 | 250.3765 | 150.9895 | 114.7949 | 34.8881 | 15.7112 | 29.8508 | 202.1552 | 0.02975 | 4.5027 | 4.5099 | 410.3774 | 170.3139 | 14.2816 | 14.3023 |  | 2982.0492 | 2886.0833
53.1667 | 3899.1549 | 250.147 | 151.0572 | 115.4617 | 34.8443 | 15.624 | 29.912 | 198.7755 | 0.04298 | 4.4933 | 4.5023 | 410.4622 | 170.2444 | 14.2721 | 14.3024 |  | 2913.9223 | 2806.7
53.175 | 3893.0894 | 249.1557 | 151.1482 | 115.2809 | 34.957 | 15.5778 | 30.0785 | 200.3181 | 0.04549 | 4.4909 | 4.4745 | 410.6318 | 170.0621 | 14.2699 | 14.2955 |  | 2961.9833 | 2841.4403
53.1833 | 3902.2226 | 250.4106 | 151.0572 | 115.0925 | 34.7482 | 15.5839 | 29.9204 | 201.3278 | 0.04681 | 4.5006 | 4.4897 | 408.7668 | 169.9903 | 14.2741 | 14.2959 |  | 2987.5511 | 2951.668
53.1917 | 3902.7212 | 250.0111 | 150.9735 | 114.9362 | 35.0447 | 15.6469 | 29.8508 | 202.6881 | 0.04378 | 4.489 | 4.4897 | 409.558 | 169.6038 | 14.2742 | 14.2946 |  | 2974.929 | 2880.4015
53.2 | 3897.7579 | 249.7188 | 151.0264 | 115.0379 | 35.0009 | 15.6377 | 30.3862 | 202.1271 | 0.04777 | 4.5012 | 4.5049 | 409.5297 | 169.6629 | 14.2728 | 14.2947 |  | 2945.963 | 2750.044
53.2083 | 3906.0261 | 250.5313 | 150.9895 | 115.0304 | 35.0447 | 15.5655 | 29.7981 | 201.8747 | 0.05427 | 4.4915 | 4.4948 | 409.1906 | 170.3649 | 14.2738 | 14.3048 |  | 3024.2846 | 2866.6028
53.2167 | 3902.7177 | 249.8059 | 151.0794 | 115.0153 | 35.1846 | 15.5169 | 29.9394 | 201.496 | 0.05438 | 4.5012 | 4.5175 | 408.8798 | 170.0867 | 14.2781 | 14.2995 |  | 3030.1102 | 2904.5899
53.225 | 3895.7643 | 249.3547 | 151.163 | 115.0925 | 34.957 | 15.5195 | 29.9204 | 198.1023 | 0.05724 | 4.5049 | 4.4973 | 410.4905 | 170.094 | 14.2753 | 14.3039 |  | 2961.4978 | 2797.9337
53.2333 | 3899.2501 | 250.2552 | 151.0498 | 115.1171 | 35.0364 | 15.5079 | 29.737 | 198.4108 | 0.04295 | 4.5207 | 4.515 | 410.5187 | 170.0403 | 14.2738 | 14.3024 |  | 2944.3448 | 2797.2844
53.2417 | 3903.2317 | 250.2387 | 151.072 | 115.0794 | 34.8903 | 15.5284 | 29.484 | 198.0182 | 0.05544 | 4.4997 | 4.4998 | 409.1624 | 170.3545 | 14.2697 | 14.3073 |  | 2987.3893 | 2829.1026
53.25 | 3902.1371 | 250.173 | 151.0424 | 115.1321 | 34.9487 | 15.4501 | 29.9647 | 199.3785 | 0.06548 | 4.4854 | 4.515 | 408.9928 | 169.7924 | 14.2705 | 14.3105 |  | 3012.6334 | 2914.9795
53.2583 | 3892.8071 | 249.151 | 151.1101 | 115.1717 | 34.9403 | 15.4104 | 30.0617 | 201.2857 | 0.06165 | 4.4948 | 4.4922 | 410.5187 | 169.8505 | 14.2802 | 14.3074 |  | 2985.4474 | 2881.0509
53.2667 | 3900.328 | 249.4814 | 150.9661 | 115.1641 | 34.9842 | 15.4993 | 29.8951 | 195.3397 | 0.05423 | 4.504 | 4.4821 | 411.2817 | 169.977 | 14.271 | 14.2932 |  | 2986.2565 | 2967.2524
53.275 | 3906.2134 | 250.6086 | 151.1101 | 115.2658 | 34.9925 | 15.545 | 30.2197 | 196.6859 | 0.04854 | 4.5079 | 4.52 | 410.8013 | 170.3817 | 14.2665 | 14.2962 |  | 2958.9087 | 2889.4924
53.2833 | 3898.8878 | 250.2653 | 151.0412 | 115.1321 | 35.0531 | 15.5325 | 29.912 | 199.4065 | 0.05915 | 4.4973 | 4.5049 | 410.9426 | 170.2555 | 14.2703 | 14.2979 |  | 2985.2856 | 2841.765
53.2917 | 3902.7312 | 250.4283 | 150.9809 | 115.1566 | 35.1846 | 15.508 | 30.0448 | 197.0225 | 0.06226 | 4.5061 | 4.4973 | 409.9253 | 169.9782 | 14.2706 | 14.2927 |  | 3033.9939 | 2895.499
53.3 | 3895.2469 | 249.3049 | 151.0117 | 115.0229 | 34.9842 | 15.5071 | 29.9478 | 201.5802 | 0.06269 | 4.4991 | 4.4821 | 409.1341 | 170.2931 | 14.2704 | 14.2974 |  | 2955.6723 | 2916.7652
53.3083 | 3894.5876 | 249.6124 | 151.0572 | 114.859 | 35.0114 | 15.5391 | 29.9226 | 199.687 | 0.06013 | 4.489 | 4.4948 | 409.5297 | 170.314 | 14.2744 | 14.2929 |  | 3046.7778 | 2875.2067
53.3167 | 3899.6611 | 249.4806 | 151.0117 | 115.1246 | 34.9403 | 15.5487 | 30.009 | 199.3364 | 0.06717 | 4.4717 | 4.4846 | 409.5014 | 169.935 | 14.2763 | 14.2948 |  | 2999.2023 | 2899.0704
53.325 | 3901.9732 | 249.7913 | 150.9513 | 114.9908 | 35.314 | 15.5619 | 29.912 | 195.7884 | 0.04527 | 4.5015 | 4.5049 | 410.9708 | 169.9941 | 14.2709 | 14.3026 |  | 2959.8796 | 2886.5703
53.3333 | 3901.0915 | 250.0132 | 151.0338 | 114.8966 | 35.1053 | 15.5272 | 29.9647 | 201.1314 | 0.05303 | 4.5049 | 4.4846 | 409.7558 | 170.5837 | 14.2766 | 14.2966 |  | 3034.4794 | 2857.9988
53.3417 | 3903.3961 | 250.2158 | 150.9428 | 114.9512 | 34.957 | 15.4843 | 29.815 | 202.5198 | 0.04946 | 4.5098 | 4.5226 | 410.2362 | 170.0388 | 14.2725 | 14.302 |  | 2989.6548 | 2834.4598
53.35 | 3901.2106 | 250.4639 | 150.9502 | 114.9287 | 34.9842 | 15.429 | 29.8951 | 201.3278 | 0.04748 | 4.5085 | 4.5175 | 409.5297 | 169.9331 | 14.2699 | 14.3034 |  | 2928.1626 | 2892.2522
53.3583 | 3901.6332 | 250.3086 | 150.8825 | 114.8099 | 34.9048 | 15.49 | 29.9204 | 201.8607 | 0.0551 | 4.5073 | 4.5099 | 410.66 | 169.7019 | 14.2709 | 14.3076 |  | 3007.617 | 2903.1288
53.3667 | 3895.4279 | 249.3323 | 150.9587 | 114.5668 | 34.8965 | 15.4465 | 30.0701 | 200.7528 | 0.04418 | 4.4866 | 4.4644 | 410.4339 | 169.6337 | 14.2747 | 14.3044 |  | 2988.3602 | 2953.129
53.375 | 3902.3297 | 249.8487 | 150.8751 | 114.8099 | 34.9048 | 15.4889 | 29.9731 | 201.3418 | 0.04142 | 4.5009 | 4.4846 | 409.2754 | 169.8266 | 14.2814 | 14.2974 |  | 2990.7875 | 2866.2781
53.3833 | 3901.5629 | 249.7248 | 150.9587 | 114.9041 | 34.9048 | 15.5345 | 30.0258 | 201.6924 | 0.03155 | 4.4976 | 4.515 | 410.1796 | 170.3655 | 14.2787 | 14.3006 |  | 3025.5792 | 2961.8953
53.3917 | 3903.9806 | 250.8226 | 150.8898 | 114.7553 | 35.0009 | 15.6039 | 29.7011 | 203.3331 | 0.02504 | 4.5012 | 4.5276 | 409.9253 | 170.2787 | 14.279 | 14.2952 |  | 3090.146 | 2956.3758
53.4 | 3902.5141 | 249.7025 | 150.9638 | 114.6987 | 35.147 | 15.6648 | 30.0068 | 199.3084 | 0.0398 | 4.5043 | 4.4846 | 408.8798 | 169.921 | 14.2697 | 14.2998 |  | 2921.2043 | 2821.4728
53.4083 | 3902.2361 | 249.9403 | 150.821 | 114.9814 | 35.147 | 15.6427 | 30.1122 | 202.0009 | 0.04542 | 4.5006 | 4.4897 | 410.0383 | 169.6988 | 14.2665 | 14.2961 |  | 2948.2285 | 2910.7587
53.4167 | 3900.1506 | 249.4707 | 150.965 | 115.036 | 34.9988 | 15.5965 | 30.0679 | 198.5511 | 0.06005 | 4.4875 | 4.4442 | 410.6035 | 169.5736 | 14.2702 | 14.2954 |  | 2961.1742 | 2919.2003
53.425 | 3902.1652 | 250.348 | 150.8887 | 114.6818 | 35.1283 | 15.5925 | 30.0933 | 195.6622 | 0.04309 | 4.5006 | 4.5074 | 409.1624 | 170.1955 | 14.2735 | 14.2998 |  | 2984.1528 | 2864.4924
53.4333 | 3901.3331 | 249.734 | 150.9194 | 114.8231 | 34.9195 | 15.5871 | 30.0933 | 197.7517 | 0.05194 | 4.4973 | 4.5074 | 409.8971 | 170.0385 | 14.2716 | 14.3015 |  | 2973.9581 | 2852.4793
53.4417 | 3901.4015 | 250.6851 | 150.9946 | 114.808 | 34.9027 | 15.6379 | 30.0237 | 200.304 | 0.04243 | 4.4912 | 4.4922 | 409.8123 | 170.0439 | 14.2738 | 14.2996 |  | 2992.2439 | 2882.6742
53.45 | 3899.5523 | 249.9551 | 150.8802 | 114.7986 | 35.2577 | 15.5672 | 29.9605 | 201.6223 | 0.0549 | 4.5183 | 4.5023 | 410.4905 | 170.4178 | 14.2704 | 14.2987 |  | 2930.9136 | 2786.8947
53.4583 | 3900.1224 | 250.0729 | 150.9861 | 114.6724 | 34.9091 | 15.4814 | 30.1355 | 199.126 | 0.05534 | 4.4872 | 4.472 | 409.1341 | 170.26 | 14.2744 | 14.3036 |  | 2982.5346 | 2942.09
53.4667 | 3896.6675 | 249.5713 | 150.8876 | 115.0644 | 35.0825 | 15.51 | 29.9943 | 200.7107 | 0.05888 | 4.5049 | 4.4998 | 409.0211 | 170.2988 | 14.2738 | 14.3023 |  | 3023.961 | 2849.2326
53.475 | 3901.8926 | 249.6376 | 150.8802 | 114.9702 | 35.239 | 15.5805 | 29.9943 | 197.1066 | 0.05525 | 4.5015 | 4.4872 | 410.4057 | 170.222 | 14.2776 | 14.3038 |  | 2958.2614 | 2834.4598
53.4833 | 3901.4968 | 250.0222 | 151.0464 | 115.2039 | 35.0805 | 15.6589 | 30.3084 | 203.1228 | 0.05521 | 4.5119 | 4.4973 | 409.1906 | 169.9435 | 14.2741 | 14.2976 |  | 2987.3893 | 2833.4858
53.4917 | 3900.847 | 250.1742 | 151.0538 | 115.1585 | 34.9258 | 15.553 | 30.047 | 198.3407 | 0.0522 | 4.5009 | 4.4897 | 410.3774 | 169.4941 | 14.2757 | 14.2964 |  | 3026.3883 | 2829.9143
53.5 | 3896.8921 | 249.9811 | 151.1068 | 114.9062 | 35.0115 | 15.4873 | 29.9754 | 198.1865 | 0.05495 | 4.4973 | 4.4922 | 410.1231 | 170.5296 | 14.2798 | 14.3073 |  | 3120.083 | 2836.4079
53.5083 | 3896.8939 | 249.5816 | 151.0538 | 115.1097 | 35.0283 | 15.507 | 30.1504 | 201.6784 | 0.06696 | 4.482 | 4.4973 | 410.0383 | 170.1745 | 14.2708 | 14.297 |  | 2918.9388 | 2822.6091
53.5167 | 3899.6228 | 249.5762 | 151.0919 | 115.1719 | 35.1495 | 15.5358 | 30.0619 | 199.7852 | 0.06311 | 4.4905 | 4.4897 | 410.0666 | 170.0386 | 14.2705 | 14.3072 |  | 3006.4842 | 2795.174
53.525 | 3906.3127 | 250.8354 | 150.9925 | 115.1097 | 35.0805 | 15.5073 | 30.2031 | 200.0797 | 0.06048 | 4.4988 | 4.5125 | 410.0949 | 169.6222 | 14.274 | 14.2995 |  | 3127.5268 | 2981.3758
53.5333 | 3902.5 | 250.3155 | 151.182 | 115.1568 | 34.715 | 15.4916 | 29.9396 | 201.8326 | 0.05451 | 4.5067 | 4.5049 | 410.1231 | 170.1081 | 14.2741 | 14.2946 |  | 2991.7585 | 2882.5119
53.5417 | 3902.9963 | 250.4308 | 151.1746 | 115.2585 | 34.9845 | 15.4372 | 30.0535 | 201.3418 | 0.05721 | 4.5201 | 4.5327 | 409.8688 | 169.6424 | 14.2733 | 14.3049 |  | 3033.6703 | 2816.6026
53.55 | 3896.2701 | 249.7023 | 151.2953 | 115.2736 | 34.9491 | 15.4669 | 30.0177 | 200.1918 | 0.05628 | 4.4866 | 4.4948 | 409.8123 | 169.8034 | 14.2735 | 14.2921 |  | 2959.7178 | 2833.8105
53.5583 | 3898.5221 | 249.758 | 151.1597 | 115.4073 | 34.9929 | 15.5329 | 30.1146 | 201.3698 | 0.06312 | 4.4887 | 4.5023 | 411.0839 | 169.8345 | 14.2719 | 14.2962 |  | 3023.4755 | 2900.8561
53.5667 | 3897.8152 | 249.7219 | 151.2275 | 115.251 | 35.1327 | 15.5263 | 30.2031 | 200.4162 | 0.05232 | 4.5021 | 4.4821 | 409.9536 | 169.9141 | 14.2711 | 14.2952 |  | 3021.0482 | 2932.8367
53.575 | 3900.2146 | 249.8809 | 151.0306 | 114.9911 | 34.9491 | 15.5172 | 30.1231 | 200.0797 | 0.04778 | 4.4994 | 4.4846 | 410.8013 | 169.651 | 14.2741 | 14.3037 |  | 2964.2488 | 2845.8235
53.5833 | 3898.9542 | 249.8029 | 151.1216 | 115.1341 | 34.8987 | 15.462 | 30.1777 | 202.3375 | 0.04749 | 4.5024 | 4.4973 | 409.0493 | 170.1501 | 14.2732 | 14.2922 |  | 2962.1451 | 2904.1029
53.5917 | 3903.1412 | 250.6856 | 150.9172 | 114.9364 | 35.2539 | 15.5501 | 30.22 | 199.9254 | 0.03984 | 4.5082 | 4.52 | 409.7558 | 170.5396 | 14.2778 | 14.3035 |  | 2970.5598 | 2833.8105
53.6 | 3895.462 | 249.3223 | 151.0835 | 115.251 | 34.9761 | 15.6314 | 30.2031 | 196.4055 | 0.0471 | 4.5024 | 4.5099 | 411.1404 | 170.3007 | 14.2781 | 14.2953 |  | 2929.1335 | 2846.6352
53.6083 | 3895.7186 | 249.8928 | 151.0231 | 114.9608 | 35.1243 | 15.5873 | 30.1946 | 201.0473 | 0.04524 | 4.4979 | 4.4922 | 409.6145 | 170.2642 | 14.2737 | 14.3042 |  | 3003.8951 | 2854.9144
53.6167 | 3899.3079 | 249.625 | 151.0009 | 114.8289 | 35.0825 | 15.5631 | 29.9416 | 199.0279 | 0.03484 | 4.493 | 4.4998 | 409.784 | 170.2151 | 14.2753 | 14.301 |  | 2960.5269 | 2913.0315
53.625 | 3894.3991 | 249.7017 | 150.9479 | 115.0097 | 35.0219 | 15.521 | 30.0912 | 197.92 | 0.04878 | 4.496 | 4.4973 | 411.1404 | 170.0888 | 14.2685 | 14.2957 |  | 2963.2779 | 2908.486
53.6333 | 3903.1829 | 250.3473 | 150.9405 | 114.8911 | 35.0992 | 15.5662 | 30.1166 | 202.9545 | 0.03606 | 4.5049 | 4.4973 | 409.784 | 170.1629 | 14.2778 | 14.2968 |  | 3015.3844 | 2902.3171
53.6417 | 3898.6859 | 249.5175 | 150.9638 | 114.8684 | 35.1785 | 15.549 | 30.0912 | 198.7194 | 0.04321 | 4.5177 | 4.4796 | 409.8405 | 169.9851 | 14.2705 | 14.3049 |  | 3018.7827 | 2896.7976
53.65 | 3899.8182 | 250.4228 | 150.9098 | 114.8137 | 35.1179 | 15.5365 | 30.1355 | 206.4043 | 0.03415 | 4.4762 | 4.4846 | 410.4057 | 169.83 | 14.2703 | 14.2995 |  | 3014.7371 | 2855.8884
53.6583 | 3898.5497 | 249.8228 | 151.0168 | 114.8702 | 34.8672 | 15.5097 | 30.0933 | 198.0042 | 0.04421 | 4.4832 | 4.4846 | 409.671 | 170.1391 | 14.2755 | 14.3023 |  | 3067.1673 | 2834.7845
53.6667 | 3900.4795 | 250.0358 | 150.9035 | 114.9004 | 34.9007 | 15.5086 | 30.127 | 196.7701 | 0.03875 | 4.4936 | 4.4998 | 411.2534 | 170.0579 | 14.2703 | 14.2997 |  | 2981.5637 | 2861.4079
53.675 | 3895.7171 | 249.6036 | 150.9342 | 114.7609 | 34.9027 | 15.5059 | 30.0237 | 202.4637 | 0.0432 | 4.4866 | 4.4594 | 410.6883 | 170.0412 | 14.2703 | 14.2965 |  | 2933.3409 | 2903.1288
53.6833 | 3896.5396 | 249.5194 | 150.8517 | 114.793 | 35.0948 | 15.5873 | 30.1122 | 198.2005 | 0.04434 | 4.5015 | 4.5049 | 410.547 | 170.2079 | 14.278 | 14.2961 |  | 2977.0327 | 2818.226
53.6917 | 3903.323 | 249.8884 | 150.9268 | 114.8325 | 35.1387 | 15.5887 | 29.7348 | 198.9017 | 0.05154 | 4.5183 | 4.5403 | 410.1231 | 170.0473 | 14.2776 | 14.3035 |  | 2969.4271 | 2953.616
53.7 | 3899.1347 | 250.3811 | 150.7828 | 114.9663 | 35.1303 | 15.5682 | 30.0427 | 199.5047 | 0.0467 | 4.5012 | 4.5251 | 410.3209 | 170.2295 | 14.2731 | 14.2965 |  | 2939.8137 | 2875.2067
53.7083 | 3901.8497 | 249.9847 | 150.8591 | 114.9908 | 34.8965 | 15.5691 | 30.2808 | 199.112 | 0.03916 | 4.4912 | 4.5049 | 409.784 | 169.316 | 14.2706 | 14.3058 |  | 2997.4222 | 2851.9923
53.7167 | 3900.9191 | 249.8885 | 150.9724 | 114.9117 | 35.0176 | 15.5742 | 30.1923 | 203.0106 | 0.05235 | 4.4933 | 4.5125 | 411.5643 | 170.1159 | 14.2701 | 14.2928 |  | 2994.9949 | 2875.6937
53.725 | 3901.1476 | 249.7708 | 150.9957 | 115.0209 | 34.8254 | 15.6158 | 30.2092 | 198.3267 | 0.05245 | 4.5104 | 4.5049 | 411.3665 | 169.9785 | 14.2776 | 14.3041 |  | 3009.397 | 2862.5443
53.7333 | 3898.1049 | 250.1024 | 150.9206 | 115.0605 | 35.1303 | 15.5929 | 30.1481 | 200.3601 | 0.06085 | 4.5067 | 4.5352 | 410.6883 | 170.4226 | 14.2746 | 14.2949 |  | 3040.3049 | 2859.2975
53.7417 | 3900.4874 | 249.9554 | 150.8898 | 115.0379 | 35.0531 | 15.5548 | 30.0174 | 197.3591 | 0.06537 | 4.4893 | 4.4998 | 410.8013 | 170.2339 | 14.2723 | 14.3069 |  | 3052.6034 | 2851.9923
53.75 | 3897.6202 | 249.8223 | 151.1016 | 115.2809 | 35.0092 | 15.5507 | 30.0785 | 199.1541 | 0.0573 | 4.5143 | 4.52 | 409.8405 | 170.3035 | 14.2742 | 14.3013 |  | 2968.1325 | 2802.3169
53.7583 | 3899.4662 | 249.9877 | 150.9957 | 115.0285 | 34.9904 | 15.5892 | 30.0595 | 200.1638 | 0.05344 | 4.4982 | 4.4872 | 409.9253 | 169.9822 | 14.2703 | 14.2949 |  | 2957.7759 | 2829.5897
53.7667 | 3902.0382 | 250.1057 | 150.9957 | 115.1792 | 35.0009 | 15.6366 | 30.2808 | 196.0549 | 0.05045 | 4.4997 | 4.5125 | 409.6145 | 170.3952 | 14.2723 | 14.2945 |  | 3004.5424 | 2824.3948
53.775 | 3891.826 | 249.0723 | 150.9576 | 115.2413 | 35.0698 | 15.6355 | 30.245 | 201.2015 | 0.06702 | 4.4765 | 4.4644 | 411.1969 | 169.9161 | 14.2696 | 14.295 |  | 2994.5094 | 2873.2586
53.7833 | 3902.8845 | 250.2512 | 151.0708 | 115.1622 | 34.9299 | 15.4714 | 30.1038 | 200.5845 | 0.06216 | 4.5131 | 4.5049 | 410.9708 | 170.4752 | 14.2744 | 14.2956 |  | 2977.68 | 3011.5707
53.7917 | 3902.6607 | 250.4591 | 151.1163 | 115.1697 | 35.147 | 15.4316 | 30.1122 | 200.0656 | 0.05788 | 4.5061 | 4.515 | 410.5752 | 170.2072 | 14.2823 | 14.3028 |  | 3011.6625 | 2917.2523
53.8 | 3898.0189 | 249.737 | 151.0942 | 115.1547 | 34.7649 | 15.4748 | 30.2007 | 196.2091 | 0.0455 | 4.4912 | 4.4998 | 410.1231 | 170.0776 | 14.2779 | 14.296 |  | 2938.5192 | 2924.3951
53.8083 | 3900.4945 | 249.9538 | 151.1619 | 115.1321 | 34.7398 | 15.5418 | 30.1755 | 199.8272 | 0.05216 | 4.4909 | 4.4821 | 409.5297 | 170.1757 | 14.2732 | 14.2964 |  | 2996.4513 | 2889.3301
53.8167 | 3903.3687 | 250.5276 | 151.1471 | 114.9889 | 34.9988 | 15.5574 | 30.0679 | 197.8219 | 0.03933 | 4.5098 | 4.52 | 410.4057 | 169.7944 | 14.2742 | 14.2936 |  | 3045.9687 | 2867.4145
53.825 | 3894.7699 | 249.3075 | 151.1926 | 115.3901 | 35.0259 | 15.4982 | 30.2534 | 203.0667 | 0.04855 | 4.4985 | 4.5049 | 411.3947 | 169.5057 | 14.2779 | 14.3041 |  | 2934.9591 | 2860.9209
53.8333 | 3897.2456 | 249.7212 | 150.9957 | 115.2093 | 35.1387 | 15.5528 | 30.2092 | 196.0268 | 0.04675 | 4.4796 | 4.4897 | 410.3209 | 169.8775 | 14.2776 | 14.3087 |  | 2925.5734 | 2879.5898
53.8417 | 3902.5309 | 250.2379 | 151.0708 | 115.1999 | 35.0761 | 15.5727 | 30.462 | 199.6449 | 0.04387 | 4.5034 | 4.4771 | 409.8405 | 170.2057 | 14.2743 | 14.3038 |  | 3035.6121 | 2874.5573
53.85 | 3895.9968 | 250.3083 | 151.1471 | 115.5294 | 35.0761 | 15.6348 | 30.304 | 200.3742 | 0.045 | 4.5027 | 4.5049 | 411.1687 | 169.7572 | 14.2789 | 14.2988 |  | 3038.3631 | 2948.2589
53.8583 | 3897.0458 | 249.3221 | 150.9872 | 115.0756 | 35.1992 | 15.6223 | 30.3756 | 200.5845 | 0.04345 | 4.4899 | 4.4821 | 409.6145 | 169.9636 | 14.2741 | 14.293 |  | 3007.7788 | 2832.0247
53.8667 | 3897.4985 | 249.9134 | 150.9872 | 115.004 | 35.1199 | 15.5686 | 30.1902 | 195.1433 | 0.03815 | 4.4921 | 4.4897 | 411.0274 | 169.5977 | 14.2739 | 14.2962 |  | 2929.619 | 2949.2329
53.875 | 3902.8849 | 250.7576 | 151.0634 | 114.9493 | 35.1638 | 15.5223 | 30.3398 | 192.7733 | 0.03347 | 4.5131 | 4.5175 | 410.0383 | 170.0343 | 14.2674 | 14.2923 |  | 2990.3021 | 2878.6158
53.8833 | 3903.0153 | 250.0659 | 151.0253 | 114.6742 | 35.0155 | 15.5547 | 30.0848 | 197.2749 | 0.05002 | 4.4823 | 4.5049 | 410.9426 | 169.9516 | 14.2691 | 14.2922 |  | 2954.8632 | 2859.9469
53.8917 | 3902.0841 | 250.0795 | 150.9946 | 114.8551 | 35.1116 | 15.632 | 30.2344 | 201.454 | 0.05225 | 4.5116 | 4.4872 | 412.0164 | 169.6765 | 14.2717 | 14.2942 |  | 2969.4271 | 2814.6546
53.9 | 3900.0288 | 249.6143 | 150.9724 | 115.0737 | 35.0406 | 15.5753 | 30.1628 | 194.8208 | 0.04859 | 4.5037 | 4.4922 | 410.8578 | 170.1341 | 14.277 | 14.2956 |  | 2952.274 | 2891.4405
53.9083 | 3906.0365 | 250.825 | 150.9872 | 114.7854 | 35.1387 | 15.4708 | 30.2092 | 198.1584 | 0.05054 | 4.5128 | 4.515 | 410.1231 | 168.9841 | 14.2788 | 14.3047 |  | 3050.4997 | 2877.3171
53.9167 | 3896.2552 | 249.4542 | 151.002 | 115.0756 | 34.9382 | 15.4738 | 30.1649 | 197.8499 | 0.04622 | 4.4991 | 4.4998 | 411.0839 | 169.3624 | 14.2786 | 14.3044 |  | 2959.7178 | 2932.512
53.925 | 3899.7746 | 249.8656 | 150.8432 | 115.1151 | 34.9821 | 15.5433 | 30.2618 | 201.6223 | 0.04089 | 4.4945 | 4.4771 | 409.8971 | 169.5018 | 14.2717 | 14.3077 |  | 2970.8835 | 2830.8884
53.9333 | 3902.9411 | 250.2707 | 150.8506 | 114.7214 | 35.1199 | 15.5842 | 30.1902 | 204.6093 | 0.04837 | 4.496 | 4.515 | 410.9426 | 169.3658 | 14.2742 | 14.2963 |  | 3022.1809 | 2889.0054
53.9417 | 3894.266 | 249.3349 | 150.8887 | 114.808 | 35.0072 | 15.5199 | 30.2344 | 200.6967 | 0.06556 | 4.4973 | 4.4745 | 410.9991 | 170.0101 | 14.2813 | 14.2926 |  | 2959.556 | 2835.1092
53.95 | 3901.4563 | 250.1303 | 150.7902 | 114.9569 | 35.0155 | 15.4892 | 30.1902 | 199.0419 | 0.04886 | 4.503 | 4.5049 | 411.536 | 169.3603 | 14.2666 | 14.3038 |  | 2946.2866 | 2929.7523
53.9583 | 3898.7924 | 249.8071 | 151.0708 | 114.8551 | 34.7983 | 15.4857 | 30.0237 | 199.8413 | 0.06054 | 4.496 | 4.515 | 411.3099 | 169.9905 | 14.2703 | 14.2981 |  | 3013.6044 | 2869.3625
53.9667 | 3899.3305 | 250.2399 | 150.8887 | 114.9588 | 35.122 | 15.5001 | 30.245 | 200.9071 | 0.0582 | 4.5052 | 4.5023 | 410.8296 | 170.0096 | 14.27 | 14.3031 |  | 2985.7711 | 2938.5186
53.975 | 3902.5163 | 250.6252 | 150.9416 | 114.7609 | 34.9027 | 15.5037 | 30.1818 | 200.4723 | 0.0444 | 4.5024 | 4.5125 | 411.5925 | 170.1396 | 14.2729 | 14.3004 |  | 2975.5763 | 2915.7912
53.9833 | 3902.6223 | 250.035 | 151.002 | 114.6987 | 34.9904 | 15.4991 | 30.1649 | 202.1131 | 0.04697 | 4.4973 | 4.5049 | 410.1231 | 170.2145 | 14.2744 | 14.2967 |  | 2988.8457 | 2918.8756
53.9917 | 3898.737 | 250.1228 | 150.9194 | 114.8947 | 34.9988 | 15.4515 | 30.384 | 202.4076 | 0.05003 | 4.497 | 4.4973 | 411.1687 | 169.8862 | 14.2648 | 14.296 |  | 2975.4145 | 2905.5639
54 | 3899.382 | 249.8756 | 151.0179 | 115.068 | 35.0865 | 15.5193 | 30.3672 | 196.2512 | 0.04234 | 4.4951 | 4.515 | 411.1121 | 169.8288 | 14.2731 | 14.2977 |  | 2975.7381 | 2904.1029
54.0083 | 3896.8545 | 249.8407 | 150.8443 | 114.8947 | 35.2598 | 15.5716 | 30.1733 | 198.4389 | 0.06171 | 4.4805 | 4.4872 | 411.4795 | 170.22 | 14.2742 | 14.3081 |  | 2969.1035 | 2869.5248
54.0167 | 3899.3198 | 249.6623 | 150.8665 | 114.8401 | 35.147 | 15.6448 | 30.3229 | 201.7625 | 0.04681 | 4.4848 | 4.4846 | 411.8751 | 169.7021 | 14.2743 | 14.3085 |  | 2984.6383 | 2823.0961
54.025 | 3895.1313 | 249.6452 | 150.9809 | 114.825 | 35.0259 | 15.6491 | 29.99 | 199.4486 | 0.04287 | 4.503 | 4.4897 | 411.423 | 170.1405 | 14.2728 | 14.2975 |  | 3037.0685 | 2875.5314
54.0333 | 3902.4915 | 250.6607 | 150.9502 | 115.1792 | 35.0009 | 15.6556 | 30.1228 | 199.3084 | 0.04137 | 4.5204 | 4.5276 | 411.2252 | 169.9729 | 14.2812 | 14.3039 |  | 2946.4484 | 2947.4472
54.0417 | 3899.3624 | 250.3839 | 151.0412 | 115.1001 | 34.9654 | 15.6601 | 30.245 | 200.1918 | 0.05243 | 4.5119 | 4.5049 | 411.1404 | 171.0275 | 14.2814 | 14.2975 |  | 2967.1616 | 2848.9079
54.05 | 3902.6718 | 249.8304 | 151.019 | 115.0059 | 34.861 | 15.71 | 30.0342 | 201.7485 | 0.04643 | 4.497 | 4.5023 | 410.0101 | 170.0643 | 14.2762 | 14.3021 |  | 2983.5056 | 2879.2651
54.0583 | 3899.1762 | 249.7418 | 151.0412 | 115.053 | 34.9132 | 15.6664 | 30.1923 | 197.1207 | 0.05028 | 4.4869 | 4.4771 | 410.5187 | 169.9247 | 14.2773 | 14.3046 |  | 2951.3031 | 2904.5899
54.0667 | 3899.7163 | 250.0778 | 151.0867 | 114.9908 | 34.8443 | 15.515 | 30.0174 | 202.66 | 0.05046 | 4.4927 | 4.4745 | 410.8578 | 169.8678 | 14.2704 | 14.3097 |  | 2968.9416 | 2849.5572
54.075 | 3900.2506 | 250.0863 | 151.0264 | 115.1547 | 34.8693 | 15.4417 | 30.0953 | 194.1757 | 0.05489 | 4.4991 | 4.4922 | 411.1687 | 169.8173 | 14.2717 | 14.3037 |  | 2987.5511 | 2904.7522
54.0833 | 3897.4017 | 250.1822 | 150.9428 | 115.3751 | 34.957 | 15.4913 | 30.1312 | 201.9869 | 0.05701 | 4.5037 | 4.4973 | 411.6773 | 169.8766 | 14.2741 | 14.2959 |  | 3044.5123 | 2906.5379
54.0917 | 3894.4198 | 249.696 | 151.1323 | 115.3449 | 34.9759 | 15.5105 | 30.1502 | 197.4713 | 0.04642 | 4.5018 | 4.4998 | 411.7056 | 170.1879 | 14.2737 | 14.3041 |  | 2981.5637 | 2831.5377
54.1 | 3900.4812 | 250.2546 | 151.1249 | 115.3355 | 35.0698 | 15.4654 | 30.1396 | 201.5662 | 0.05037 | 4.4924 | 4.4998 | 412.0729 | 169.5022 | 14.2779 | 14.2945 |  | 2964.7343 | 2812.5442
54.1083 | 3897.7255 | 250.1342 | 151.2085 | 114.8269 | 34.9759 | 15.4883 | 30.0975 | 197.0505 | 0.04773 | 4.5156 | 4.4821 | 409.8123 | 170.0572 | 14.2678 | 14.295 |  | 2905.1839 | 2887.5444
54.1167 | 3899.9859 | 249.8628 | 151.072 | 115.1396 | 35.0614 | 15.4872 | 30.1839 | 199.9955 | 0.04389 | 4.5122 | 4.5023 | 409.9253 | 170.0368 | 14.2776 | 14.2961 |  | 2934.15 | 2793.5506
54.125 | 3897.3097 | 249.8799 | 151.2159 | 115.07 | 34.8276 | 15.5496 | 30.1586 | 201.2717 | 0.05397 | 4.4966 | 4.4948 | 412.3837 | 170.0963 | 14.274 | 14.294 |  | 2960.3651 | 2832.5118
54.1333 | 3898.6389 | 249.5003 | 151.1249 | 115.0925 | 35.0092 | 15.6001 | 30.0258 | 196.4615 | 0.05267 | 4.5064 | 4.4998 | 411.7903 | 169.8195 | 14.2702 | 14.2934 |  | 3043.865 | 2999.233
54.1417 | 3900.9233 | 250.014 | 151.072 | 114.9983 | 35.0092 | 15.6052 | 30.1839 | 201.7765 | 0.03553 | 4.4872 | 4.4973 | 411.1121 | 170.3065 | 14.2703 | 14.3005 |  | 2933.5027 | 2880.4015
54.15 | 3900.5221 | 249.8746 | 151.1249 | 115.1095 | 34.9759 | 15.5246 | 30.0975 | 196.0829 | 0.05641 | 4.4963 | 4.4846 | 411.8751 | 169.697 | 14.2779 | 14.2988 |  | 2938.8428 | 2908.1613
54.1583 | 3900.1097 | 249.8947 | 151.0794 | 115.1867 | 35.1136 | 15.5213 | 29.9731 | 198.0462 | 0.06243 | 4.4826 | 4.472 | 411.3947 | 169.9705 | 14.2704 | 14.303 |  | 2949.523 | 2919.6873
54.1667 | 3902.4292 | 249.9654 | 151.1926 | 115.085 | 34.9487 | 15.5425 | 30.0701 | 200.5424 | 0.06067 | 4.5064 | 4.4922 | 409.784 | 169.7071 | 14.278 | 14.3032 |  | 2896.2838 | 2793.8753
54.175 | 3902.7333 | 249.7971 | 151.0942 | 115.1547 | 35.1825 | 15.5724 | 30.0427 | 199.0419 | 0.05888 | 4.5015 | 4.5226 | 411.5925 | 169.6293 | 14.2774 | 14.3074 |  | 2986.9038 | 2862.7066
54.1833 | 3899.5055 | 250.2097 | 151.1016 | 115.085 | 34.8965 | 15.5502 | 29.912 | 204.2587 | 0.04956 | 4.5046 | 4.5074 | 410.1231 | 169.702 | 14.2731 | 14.2954 |  | 2934.6355 | 2871.1482
54.1917 | 3899.6105 | 249.8512 | 150.9428 | 115.07 | 35.0364 | 15.5014 | 30.1059 | 202.8844 | 0.05154 | 4.5061 | 4.5023 | 410.547 | 170.2414 | 14.2799 | 14.3017 |  | 2982.211 | 2807.5117
54.2 | 3900.3954 | 250.1118 | 150.9268 | 115.1942 | 35.0698 | 15.4861 | 30.245 | 200.6687 | 0.04681 | 4.5037 | 4.4872 | 409.8405 | 170.2882 | 14.2749 | 14.301 |  | 3053.7361 | 2893.5509
54.2083 | 3903.7984 | 250.1401 | 150.9957 | 115.1321 | 35.0009 | 15.5257 | 30.0174 | 200.8369 | 0.0521 | 4.4909 | 4.5023 | 410.3492 | 169.9385 | 14.2749 | 14.2927 |  | 3012.9571 | 2941.7653
54.2167 | 3902.4876 | 250.2854 | 150.8972 | 114.8024 | 34.9487 | 15.5808 | 29.8593 | 202.043 | 0.05571 | 4.5113 | 4.5099 | 411.1404 | 169.865 | 14.2709 | 14.2996 |  | 2899.1965 | 2857.0248
54.225 | 3905.2383 | 250.6244 | 150.8517 | 115.1396 | 35.0614 | 15.6122 | 29.9204 | 201.9588 | 0.05058 | 4.5085 | 4.5301 | 411.2534 | 170.3929 | 14.271 | 14.3045 |  | 2995.804 | 2985.759
54.2333 | 3899.4327 | 250.1231 | 150.9354 | 114.857 | 35.0092 | 15.5755 | 29.9204 | 204.0904 | 0.036 | 4.5 | 4.4922 | 410.9426 | 169.9372 | 14.2661 | 14.2936 |  | 3017.4881 | 2830.4014
54.2417 | 3897.3542 | 249.6654 | 151.072 | 114.874 | 34.8192 | 15.5613 | 29.9921 | 200.879 | 0.04216 | 4.5006 | 4.4973 | 410.2079 | 169.9615 | 14.2728 | 14.3005 |  | 3027.521 | 2915.1419
54.25 | 3901.671 | 249.8902 | 150.9735 | 114.8345 | 35.0886 | 15.6349 | 30.0005 | 199.5327 | 0.03683 | 4.5012 | 4.4872 | 411.0274 | 170.0061 | 14.2736 | 14.3002 |  | 3016.8408 | 2909.947
54.2583 | 3900.6496 | 250.2896 | 150.8677 | 114.7648 | 35.0636 | 15.6625 | 29.9226 | 197.5133 | 0.02703 | 4.4957 | 4.4998 | 410.6318 | 169.9829 | 14.2738 | 14.2921 |  | 2983.3437 | 2867.7391
54.2667 | 3898.8649 | 249.6813 | 150.8984 | 114.9136 | 35.1241 | 15.6703 | 30.1418 | 203.1228 | 0.04673 | 4.4976 | 4.4821 | 410.0101 | 169.7107 | 14.2854 | 14.3044 |  | 2996.4513 | 2850.2066
54.275 | 3897.0082 | 249.6029 | 150.7692 | 114.7572 | 35.1074 | 15.5851 | 30.0196 | 202.4076 | 0.0481 | 4.504 | 4.4922 | 409.6145 | 170.3149 | 14.281 | 14.3008 |  | 2959.556 | 2859.2975
54.2833 | 3898.5609 | 249.7431 | 150.8984 | 114.7743 | 35.0219 | 15.5867 | 30.0386 | 202.7862 | 0.05118 | 4.4948 | 4.4922 | 411.4795 | 169.6932 | 14.2804 | 14.3006 |  | 2937.8719 | 2831.5377
54.2917 | 3897.7121 | 249.619 | 150.9218 | 114.5933 | 35.0824 | 15.6225 | 29.9943 | 203.4594 | 0.0699 | 4.5012 | 4.4998 | 410.4057 | 170.0005 | 14.2778 | 14.3078 |  | 2886.4126 | 2857.8365
54.3 | 3900.2053 | 250.4713 | 150.8541 | 114.8535 | 35.0052 | 15.678 | 30.0745 | 199.1821 | 0.0563 | 4.503 | 4.5074 | 410.3492 | 169.7163 | 14.2779 | 14.3012 |  | 2967.4852 | 2851.5053
54.3083 | 3895.9033 | 249.987 | 150.7557 | 114.846 | 35.3101 | 15.5564 | 29.9607 | 200.1638 | 0.06124 | 4.5024 | 4.4821 | 410.4339 | 170.1889 | 14.2729 | 14.3036 |  | 2972.6635 | 2914.4925
54.3167 | 3903.0584 | 250.7362 | 150.9366 | 115.1511 | 34.9175 | 15.4844 | 30.0386 | 194.8208 | 0.05697 | 4.5229 | 4.5327 | 410.8578 | 169.814 | 14.2769 | 14.2961 |  | 3015.8699 | 2910.1094
54.325 | 3899.4439 | 250.2078 | 150.9305 | 115.3244 | 35.1096 | 15.474 | 30.0745 | 199.4205 | 0.05058 | 4.5122 | 4.5251 | 410.9708 | 170.1711 | 14.2729 | 14.3033 |  | 3049.8524 | 2885.7587
54.3333 | 3899.963 | 249.9713 | 150.9231 | 115.0023 | 34.8569 | 15.4785 | 29.9248 | 200.1498 | 0.06568 | 4.4857 | 4.4897 | 412.0164 | 170.1594 | 14.2773 | 14.2972 |  | 2967.1616 | 2923.7458
54.3417 | 3902.8707 | 250.5785 | 151.0597 | 114.9798 | 35.093 | 15.5063 | 30.2685 | 200.4022 | 0.05687 | 4.5088 | 4.5251 | 410.8578 | 170.1544 | 14.2699 | 14.2902 |  | 3030.4338 | 2926.8302
54.35 | 3898.5976 | 250.041 | 150.9305 | 114.9402 | 34.9969 | 15.5418 | 30.2242 | 201.0052 | 0.04795 | 4.4921 | 4.4846 | 410.7165 | 170.605 | 14.2698 | 14.2951 |  | 2955.025 | 2926.0185
54.3583 | 3897.4755 | 249.9384 | 151.0744 | 114.9948 | 35.0052 | 15.4549 | 29.9164 | 199.5748 | 0.0542 | 4.5055 | 4.4922 | 410.7448 | 169.9044 | 14.27 | 14.2959 |  | 2965.2197 | 2908.973
54.3667 | 3898.2372 | 249.3787 | 151.1273 | 115.0344 | 35.0491 | 15.4992 | 30.1188 | 197.0505 | 0.05343 | 4.4881 | 4.4897 | 411.3665 | 169.5866 | 14.27 | 14.3003 |  | 3019.7536 | 2845.9858
54.375 | 3903.0746 | 250.665 | 151.1126 | 115.1115 | 35.0824 | 15.5899 | 30.047 | 198.8456 | 0.05476 | 4.5085 | 4.5023 | 411.3665 | 170.2655 | 14.2688 | 14.2998 |  | 2969.2653 | 2983.3239
54.3833 | 3899.7958 | 250.0956 | 150.9378 | 115.089 | 35.1618 | 15.6354 | 30.1799 | 202.3515 | 0.0573 | 4.504 | 4.4948 | 411.649 | 169.5328 | 14.2784 | 14.3039 |  | 2936.4155 | 2903.2912
54.3917 | 3898.0702 | 249.5174 | 151.0584 | 115.089 | 34.953 | 15.6348 | 29.7055 | 200.4863 | 0.06621 | 4.497 | 4.4872 | 409.8688 | 170.3017 | 14.2751 | 14.3041 |  | 2931.2372 | 2860.5963
54.4 | 3900.065 | 249.926 | 151.0671 | 115.2057 | 35.0824 | 15.5652 | 30.1524 | 199.2663 | 0.06134 | 4.4957 | 4.4922 | 411.536 | 169.9765 | 14.2698 | 14.291 |  | 2948.0666 | 2955.077
54.4083 | 3903.3568 | 250.3092 | 151.0289 | 115.1982 | 34.9697 | 15.5744 | 30.0386 | 204.0203 | 0.04558 | 4.5037 | 4.5049 | 410.2079 | 169.8033 | 14.2699 | 14.2953 |  | 3014.5753 | 2907.512
54.4167 | 3898.0823 | 249.7556 | 151.051 | 115.1511 | 34.8653 | 15.6089 | 30.0913 | 198.4249 | 0.06053 | 4.4921 | 4.4922 | 410.4057 | 170.407 | 14.2666 | 14.2957 |  | 2974.4436 | 2854.1027
54.425 | 3897.3112 | 249.4915 | 151.2786 | 115.2057 | 34.8736 | 15.6648 | 29.9943 | 199.2242 | 0.05473 | 4.4933 | 4.4846 | 411.9599 | 169.8437 | 14.2811 | 14.2959 |  | 2943.6975 | 2828.9403
54.4333 | 3897.8789 | 250.0197 | 151.1113 | 115.1887 | 35.0114 | 15.6148 | 30.0807 | 200.5705 | 0.05663 | 4.5 | 4.5074 | 411.423 | 169.5435 | 14.2761 | 14.2941 |  | 3137.8834 | 2848.4209
54.4417 | 3899.6187 | 249.8714 | 151.1421 | 115.1811 | 35.0552 | 15.5377 | 30.125 | 197.0646 | 0.05223 | 4.4973 | 4.4948 | 411.2252 | 170.1876 | 14.2812 | 14.3021 |  | 3027.1974 | 2875.369
54.45 | 3898.2661 | 249.6695 | 151.0584 | 115.2132 | 35.0908 | 15.5614 | 29.95 | 201.2997 | 0.0427 | 4.5055 | 4.5125 | 411.3099 | 169.9743 | 14.2751 | 14.2957 |  | 3006.1606 | 2955.5641
54.4583 | 3900.5316 | 250.1011 | 151.1568 | 114.8515 | 35.003 | 15.6316 | 30.125 | 197.8359 | 0.01906 | 4.5095 | 4.52 | 411.0274 | 170.0529 | 14.2707 | 14.2968 |  | 2925.7353 | 2840.4663
54.4667 | 3900.1648 | 250.0062 | 151.1495 | 115.2132 | 34.9864 | 15.66 | 30.1608 | 201.8607 | 0.0232 | 4.5015 | 4.4922 | 410.0383 | 169.9805 | 14.2701 | 14.2976 |  | 3014.5753 | 2896.6353
54.475 | 3897.064 | 250.3065 | 151.2024 | 115.1511 | 34.813 | 15.5801 | 29.9859 | 199.2523 | 0.02766 | 4.4899 | 4.4998 | 412.1577 | 170.1643 | 14.2778 | 14.2854 |  | 2986.5802 | 2947.6095
54.4833 | 3897.9676 | 249.5932 | 151.195 | 115.2132 | 34.9864 | 15.5338 | 29.8973 | 201.7204 | 0.05543 | 4.504 | 4.5049 | 410.8578 | 170.3196 | 14.2769 | 14.2962 |  | 2935.7682 | 2822.2845
54.4917 | 3905.8108 | 250.3037 | 151.0584 | 115.087 | 35.1074 | 15.5577 | 30.0723 | 201.8046 | 0.04883 | 4.5067 | 4.4998 | 410.3209 | 169.9897 | 14.274 | 14.307 |  | 2969.1035 | 2938.5186
54.5 | 3898.3421 | 249.9246 | 151.0363 | 114.9627 | 34.9697 | 15.6133 | 29.8805 | 200.1077 | 0.04997 | 4.5098 | 4.5074 | 411.8751 | 170.3639 | 14.2689 | 14.2966 |  | 2951.4649 | 2939.3302
54.5083 | 3898.8708 | 249.3308 | 150.8689 | 114.9231 | 34.978 | 15.6235 | 29.8889 | 198.8035 | 0.05464 | 4.493 | 4.4998 | 410.5752 | 169.7486 | 14.2753 | 14.3029 |  | 2907.7731 | 2882.0249
54.5167 | 3896.6263 | 249.9449 | 151.0276 | 115.0323 | 35.0469 | 15.5582 | 30.1692 | 200.9491 | 0.05467 | 4.5146 | 4.5074 | 410.2644 | 169.8774 | 14.2739 | 14.308 |  | 2980.5928 | 2874.395
54.525 | 3903.3912 | 250.2358 | 151.0424 | 115.3224 | 35.2118 | 15.524 | 29.9669 | 201.0052 | 0.05004 | 4.5073 | 4.4872 | 411.5925 | 170.1942 | 14.2754 | 14.2962 |  | 2959.7178 | 2945.1744
54.5333 | 3901.4935 | 250.2632 | 151.0732 | 114.9136 | 34.9675 | 15.5461 | 29.931 | 196.8963 | 0.03945 | 4.4957 | 4.4745 | 412.0446 | 169.6826 | 14.278 | 14.2959 |  | 3017.8117 | 2882.3496
54.5417 | 3899.8502 | 250.159 | 150.9821 | 114.7648 | 34.9592 | 15.583 | 30.1334 | 196.2512 | 0.05662 | 4.4988 | 4.5049 | 412.0164 | 169.9716 | 14.2775 | 14.2942 |  | 2982.211 | 2843.7131
54.55 | 3902.9122 | 250.3781 | 150.9969 | 114.7723 | 34.8631 | 15.5767 | 30.1418 | 196.9524 | 0.04758 | 4.5006 | 4.5049 | 410.0101 | 169.7092 | 14.2712 | 14.2901 |  | 2959.2323 | 2935.7588
54.5583 | 3897.9037 | 250.07 | 150.8984 | 114.825 | 35.0259 | 15.5832 | 30.0953 | 197.8639 | 0.04183 | 4.5037 | 4.5125 | 412.1859 | 169.5358 | 14.2656 | 14.2958 |  | 2973.149 | 2822.9338
54.5667 | 3901.7132 | 250.0103 | 150.8837 | 114.7402 | 35.193 | 15.5639 | 30.0532 | 199.3364 | 0.04643 | 4.5076 | 4.5074 | 411.3099 | 169.8865 | 14.2686 | 14.2922 |  | 2929.619 | 2814.9792
54.575 | 3896.0768 | 249.7776 | 150.8295 | 114.7308 | 34.9737 | 15.5764 | 29.99 | 194.5964 | 0.04471 | 4.5009 | 4.4922 | 410.9708 | 169.7384 | 14.2705 | 14.2959 |  | 2982.211 | 2923.5835
54.5833 | 3904.4713 | 250.2119 | 150.8603 | 114.7082 | 35.0531 | 15.645 | 29.8593 | 200.3461 | 0.05398 | 4.4899 | 4.4998 | 409.671 | 169.7683 | 14.2735 | 14.289 |  | 2998.7168 | 2879.9145
54.5917 | 3898.4088 | 249.9378 | 150.8295 | 114.7854 | 35.1387 | 15.5913 | 29.9984 | 203.5996 | 0.0711 | 4.5052 | 4.5099 | 411.536 | 169.9307 | 14.2736 | 14.2934 |  | 3055.678 | 2914.0055
54.6 | 3900.7794 | 250.149 | 150.8369 | 114.8721 | 34.9737 | 15.4721 | 30.0427 | 199.7571 | 0.06797 | 4.486 | 4.515 | 411.3382 | 170.4779 | 14.2762 | 14.2931 |  | 3025.0937 | 2881.8625
54.6083 | 3900.3197 | 250.4707 | 150.8381 | 114.9437 | 34.9487 | 15.4083 | 30.0174 | 200.6406 | 0.0531 | 4.5009 | 4.5125 | 411.3099 | 169.9352 | 14.2668 | 14.2955 |  | 3019.7536 | 2912.0574
54.6167 | 3899.4386 | 249.514 | 150.7003 | 114.9041 | 35.1136 | 15.4581 | 29.815 | 203.2771 | 0.0618 | 4.4936 | 4.5049 | 409.9818 | 169.8583 | 14.2811 | 14.3079 |  | 2978.6509 | 2801.1805
54.625 | 3899.3063 | 250.1101 | 150.784 | 114.9814 | 34.886 | 15.5024 | 29.9014 | 203.7539 | 0.05338 | 4.5049 | 4.5023 | 409.9536 | 169.8833 | 14.2789 | 14.2978 |  | 3003.4096 | 2874.7197
54.6333 | 3900.0461 | 250.3364 | 150.8295 | 114.9512 | 35.0614 | 15.5041 | 29.9731 | 201.1735 | 0.06634 | 4.4924 | 4.5074 | 409.9818 | 170.0513 | 14.2722 | 14.296 |  | 3000.8205 | 2925.6939
54.6417 | 3903.0031 | 250.2613 | 151.019 | 114.9437 | 35.1053 | 15.504 | 29.9647 | 199.3785 | 0.05505 | 4.503 | 4.4973 | 410.4622 | 169.9842 | 14.2739 | 14.2987 |  | 3008.1024 | 2915.4665
54.65 | 3899.1797 | 249.7959 | 151.0879 | 114.9512 | 34.957 | 15.5238 | 29.9731 | 196.4756 | 0.05977 | 4.4835 | 4.4922 | 412.2142 | 169.888 | 14.2761 | 14.3032 |  | 2968.618 | 2851.1806
54.6583 | 3902.6307 | 250.1973 | 151.0117 | 115.2188 | 35.2013 | 15.5661 | 29.8508 | 203.852 | 0.05094 | 4.5091 | 4.4998 | 410.5187 | 170.3108 | 14.2733 | 14.2954 |  | 3036.9067 | 2918.7133
54.6667 | 3897.024 | 249.8251 | 151.0498 | 115.0153 | 34.8714 | 15.6361 | 29.9394 | 199.07 | 0.04187 | 4.4927 | 4.4973 | 411.649 | 169.9965 | 14.2764 | 14.3036 |  | 3025.2555 | 2885.5963
54.675 | 3900.5168 | 249.9426 | 150.9587 | 115.1095 | 35.0281 | 15.6561 | 29.8867 | 202.9545 | 0.0356 | 4.5034 | 4.5074 | 411.1969 | 169.6254 | 14.2768 | 14.303 |  | 2975.2527 | 2865.1417
54.6833 | 3901.8699 | 249.9799 | 151.0424 | 114.8816 | 34.9842 | 15.6191 | 29.737 | 200.9632 | 0.04011 | 4.4918 | 4.515 | 409.8123 | 169.5908 | 14.2697 | 14.3071 |  | 2943.8593 | 2818.5507
54.6917 | 3897.7101 | 250.0488 | 151.1187 | 114.6856 | 34.9759 | 15.5523 | 30.0448 | 199.659 | 0.04243 | 4.5018 | 4.5125 | 411.7056 | 170.4229 | 14.2714 | 14.2995 |  | 2985.1238 | 2875.2067
54.7 | 3897.3063 | 250.3365 | 151.1113 | 114.9928 | 35.2118 | 15.6019 | 30.125 | 200.3882 | 0.04314 | 4.4963 | 4.4973 | 410.9991 | 169.8207 | 14.2668 | 14.2952 |  | 3078.9803 | 2862.5443
54.7083 | 3899.4953 | 249.8845 | 151.1113 | 115.2508 | 35.0281 | 15.6419 | 30.0448 | 203.4594 | 0.03587 | 4.4988 | 4.4846 | 410.0666 | 169.7945 | 14.2722 | 14.3031 |  | 2964.087 | 2886.895
54.7167 | 3905.2842 | 249.9792 | 151.1039 | 115.102 | 35.0197 | 15.5756 | 29.8256 | 197.7517 | 0.03961 | 4.4963 | 4.5023 | 411.0839 | 169.9857 | 14.276 | 14.2997 |  | 2902.9184 | 2918.3886
54.725 | 3900.4554 | 249.933 | 151.1421 | 115.2282 | 34.8986 | 15.5676 | 29.9142 | 202.0991 | 0.04906 | 4.4881 | 4.4897 | 412.3837 | 169.8268 | 14.2731 | 14.2916 |  | 2928.1626 | 2887.8691
54.7333 | 3902.0819 | 249.6388 | 151.1039 | 115.1661 | 35.143 | 15.5608 | 29.6337 | 198.9297 | 0.05196 | 4.5024 | 4.4846 | 410.4339 | 169.9167 | 14.2729 | 14.2954 |  | 3030.1102 | 2798.4207
54.7417 | 3895.3117 | 249.7622 | 151.1273 | 115.3299 | 35.168 | 15.5974 | 29.9226 | 198.495 | 0.06112 | 4.4942 | 4.4872 | 411.5925 | 169.9289 | 14.2759 | 14.2991 |  | 2937.0628 | 2902.4795
54.75 | 3900.2854 | 250.0457 | 151.2713 | 115.1115 | 34.9258 | 15.6124 | 29.9416 | 197.5414 | 0.04443 | 4.5034 | 4.5175 | 411.0556 | 169.7984 | 14.2798 | 14.2988 |  | 3017.4881 | 2874.0703
54.7583 | 3896.8076 | 249.4772 | 151.1273 | 114.8685 | 35.1263 | 15.5929 | 30.0386 | 200.0797 | 0.0502 | 4.5018 | 4.4973 | 410.0666 | 169.8025 | 14.2751 | 14.3026 |  | 2965.867 | 2912.3821
54.7667 | 3896.5585 | 249.2189 | 151.12 | 115.0644 | 34.7692 | 15.5957 | 29.9416 | 201.6503 | 0.05055 | 4.482 | 4.4922 | 411.1404 | 170.0837 | 14.2726 | 14.3025 |  | 3025.0937 | 2875.369
54.775 | 3900.3409 | 249.7364 | 151.0744 | 114.9777 | 35.0908 | 15.612 | 30.0027 | 197.0505 | 0.04652 | 4.4957 | 4.4796 | 411.0274 | 169.9707 | 14.2736 | 14.2982 |  | 2976.5472 | 2824.5572
54.7833 | 3902.0825 | 250.3191 | 151.0523 | 114.8364 | 35.0386 | 15.6375 | 29.6865 | 199.2803 | 0.05309 | 4.4939 | 4.5049 | 410.2644 | 169.8466 | 14.2768 | 14.2997 |  | 2962.4688 | 2834.4598
54.7917 | 3894.1668 | 249.6683 | 151.1655 | 114.861 | 35.0136 | 15.62 | 29.7667 | 195.6061 | 0.05599 | 4.4893 | 4.472 | 410.5187 | 170.1708 | 14.2744 | 14.3 |  | 2884.4708 | 2783.3233
54.8 | 3902.1337 | 250.2319 | 151.0142 | 114.7913 | 34.9364 | 15.5781 | 29.8996 | 199.4766 | 0.05786 | 4.4973 | 4.5023 | 411.3099 | 169.9688 | 14.2696 | 14.3029 |  | 2981.0782 | 2812.5442
54.8083 | 3901.8785 | 250.3806 | 150.9686 | 114.861 | 35.0658 | 15.4877 | 29.9248 | 200.4022 | 0.06185 | 4.5024 | 4.5276 | 411.7056 | 170.2999 | 14.2771 | 14.3006 |  | 3033.6703 | 2865.3041
54.8167 | 3900.5544 | 250.261 | 150.9452 | 114.8364 | 35.0908 | 15.4812 | 30.1608 | 200.0236 | 0.06389 | 4.5003 | 4.5352 | 411.4795 | 169.9372 | 14.2627 | 14.2963 |  | 2950.1703 | 2934.7848
54.825 | 3897.2114 | 250.3326 | 151.0289 | 114.7989 | 34.8925 | 15.5299 | 29.908 | 201.8747 | 0.06071 | 4.493 | 4.5049 | 411.1969 | 169.8296 | 14.2767 | 14.2915 |  | 2948.5521 | 2855.8884
54.8333 | 3900.0028 | 250.2423 | 150.9305 | 114.6084 | 34.9947 | 15.5291 | 29.8003 | 200.0937 | 0.05712 | 4.5052 | 4.5074 | 410.4622 | 169.8648 | 14.273 | 14.2956 |  | 2934.3118 | 2872.934
54.8417 | 3901.3869 | 250.3345 | 150.9981 | 114.7422 | 35.0386 | 15.4785 | 29.8446 | 195.3677 | 0.05126 | 4.5021 | 4.5125 | 411.3099 | 170.2704 | 14.2763 | 14.3034 |  | 2972.1781 | 2897.6093
54.85 | 3895.971 | 249.5103 | 150.9231 | 114.8289 | 34.978 | 15.4218 | 30.047 | 199.4907 | 0.05717 | 4.518 | 4.5023 | 411.9033 | 170.4348 | 14.2775 | 14.3072 |  | 2880.2634 | 2824.5572
54.8583 | 3898.8063 | 249.8782 | 150.9231 | 114.5783 | 35.0136 | 15.5223 | 29.8721 | 202.7862 | 0.05361 | 4.5052 | 4.4973 | 411.0839 | 170.3711 | 14.2746 | 14.3 |  | 2974.7672 | 2878.1288
54.8667 | 3901.3855 | 250.2156 | 150.9378 | 114.5633 | 34.9447 | 15.5829 | 29.7499 | 198.4108 | 0.04796 | 4.497 | 4.5049 | 410.547 | 170.6668 | 14.2706 | 14.2963 |  | 2901.6239 | 2814.3299
54.875 | 3900.4108 | 249.8167 | 150.8849 | 114.8986 | 35.0552 | 15.5503 | 30.0723 | 201.1034 | 0.05351 | 4.4902 | 4.4669 | 410.4057 | 170.3201 | 14.278 | 14.2993 |  | 3025.0937 | 2972.2849
54.8833 | 3901.7802 | 250.168 | 150.8776 | 114.8911 | 34.9947 | 15.5251 | 29.9058 | 201.3137 | 0.04452 | 4.5113 | 4.5099 | 411.2817 | 170.2673 | 14.2821 | 14.3032 |  | 3089.6605 | 2919.6873
54.8917 | 3898.4791 | 250.3298 | 150.8997 | 114.7422 | 34.9342 | 15.5397 | 29.7919 | 200.3601 | 0.03736 | 4.5137 | 4.5251 | 411.5925 | 170.0373 | 14.2713 | 14.2922 |  | 3033.1848 | 2880.8885
54.9 | 3900.9046 | 249.821 | 150.8086 | 115.1736 | 35.1513 | 15.5661 | 30.0639 | 201.5662 | 0.04448 | 4.4918 | 4.4745 | 410.9991 | 170.045 | 14.276 | 14.296 |  | 3024.6082 | 2837.7066
54.9083 | 3900.8545 | 250.0454 | 150.9907 | 115.0248 | 35.143 | 15.609 | 29.95 | 200.8089 | 0.04711 | 4.4985 | 4.5074 | 410.5752 | 170.0586 | 14.2782 | 14.2995 |  | 3026.3883 | 2932.6744
54.9167 | 3903.7922 | 250.7263 | 150.9526 | 115.0098 | 34.8653 | 15.5859 | 29.7751 | 201.6223 | 0.03456 | 4.4799 | 4.4973 | 409.8123 | 169.9956 | 14.2729 | 14.2964 |  | 2961.336 | 2830.4014
54.925 | 3896.7452 | 250.3647 | 151.0437 | 115.1265 | 34.8903 | 15.5718 | 29.853 | 200.0236 | 0.04002 | 4.4927 | 4.5099 | 410.8296 | 170.2185 | 14.264 | 14.2919 |  | 2968.618 | 2857.1872
54.9333 | 3897.775 | 249.7404 | 151.035 | 115.2282 | 35.1074 | 15.5293 | 29.9669 | 195.7884 | 0.04668 | 4.4954 | 4.5049 | 411.3099 | 169.9771 | 14.2736 | 14.296 |  | 2969.2653 | 2914.4925
54.9417 | 3899.4671 | 250.1024 | 150.9218 | 115.0003 | 35.168 | 15.5822 | 29.9753 | 200.1077 | 0.05415 | 4.4954 | 4.4872 | 411.9316 | 169.6107 | 14.27 | 14.2954 |  | 3024.9319 | 2920.986
54.95 | 3897.6255 | 249.6191 | 150.8911 | 115.3054 | 34.9842 | 15.6173 | 29.8951 | 201.2577 | 0.05502 | 4.4985 | 4.5099 | 409.9536 | 169.8757 | 14.2697 | 14.3001 |  | 2984.4765 | 2939.9796
54.9583 | 3900.4887 | 249.6787 | 150.9821 | 115.2904 | 35.1241 | 15.5827 | 29.7729 | 201.1875 | 0.06489 | 4.4936 | 4.4948 | 410.2079 | 170.08 | 14.2723 | 14.296 |  | 2993.2149 | 2886.2457
54.9667 | 3900.8837 | 250.3414 | 150.944 | 115.2583 | 35.0364 | 15.5451 | 29.737 | 202.2673 | 0.03655 | 4.5018 | 4.5125 | 411.8468 | 170.3932 | 14.2699 | 14.2977 |  | 2994.1858 | 2866.2781
54.975 | 3896.9295 | 249.9595 | 151.1039 | 115.2884 | 34.9132 | 15.5479 | 30.0342 | 198.9017 | 0.0443 | 4.5034 | 4.5049 | 411.2534 | 169.8254 | 14.2741 | 14.2923 |  | 2975.8999 | 2894.5249
54.9833 | 3902.451 | 250.2879 | 151.1335 | 115.1396 | 35.1136 | 15.6192 | 29.815 | 196.7841 | 0.04322 | 4.5162 | 4.5125 | 411.2534 | 169.8611 | 14.2783 | 14.2947 |  | 2952.274 | 2929.1029
54.9917 | 3901.0767 | 250.0184 | 151.1482 | 115.3506 | 35.1387 | 15.6536 | 29.9984 | 199.1541 | 0.03203 | 4.4957 | 4.515 | 410.8296 | 169.6763 | 14.2772 | 14.2976 |  | 2976.8709 | 2901.5055
55 | 3900.4543 | 249.7226 | 151.0572 | 115.068 | 35.0343 | 15.6612 | 29.8403 | 200.2199 | 0.04065 | 4.504 | 4.4998 | 411.3382 | 170.0761 | 14.2737 | 14.3032 |  | 2957.1287 | 2883.6483
55.0083 | 3897.1022 | 249.3317 | 151.0794 | 114.8401 | 34.9382 | 15.6379 | 29.9014 | 197.9901 | 0.04874 | 4.4939 | 4.4771 | 411.0839 | 169.9018 | 14.2733 | 14.2992 |  | 2960.3651 | 2860.7586
55.0167 | 3899.4698 | 249.9106 | 151.056 | 114.9022 | 35.0594 | 15.6547 | 30.0764 | 198.4389 | 0.0387 | 4.4988 | 4.4669 | 409.6145 | 170.0249 | 14.2782 | 14.2928 |  | 2969.4271 | 2845.6611
55.025 | 3899.2914 | 249.8713 | 150.9957 | 114.9098 | 34.8589 | 15.7007 | 29.874 | 195.3116 | 0.04714 | 4.5006 | 4.5049 | 410.9143 | 169.8007 | 14.2773 | 14.3039 |  | 2917.9678 | 2896.3106
55.0333 | 3899.7858 | 249.8456 | 150.9576 | 114.8702 | 34.9195 | 15.6377 | 29.8824 | 203.8661 | 0.05111 | 4.507 | 4.4922 | 411.0556 | 169.6414 | 14.2702 | 14.3058 |  | 3007.2933 | 2929.59
55.0417 | 3899.0416 | 249.6583 | 151.0179 | 114.8778 | 35.0322 | 15.5544 | 30.4704 | 200.304 | 0.05742 | 4.4881 | 4.4872 | 410.2927 | 169.6491 | 14.2692 | 14.2994 |  | 2967.8089 | 2822.2845
55.05 | 3902.6853 | 250.1886 | 150.9872 | 114.6271 | 35.0677 | 15.4897 | 29.8213 | 200.2199 | 0.05401 | 4.5137 | 4.5251 | 410.4622 | 169.8232 | 14.2695 | 14.2996 |  | 2975.4145 | 2827.1546
55.0583 | 3898.6172 | 250.1387 | 151.0782 | 115.0022 | 34.9613 | 15.4904 | 29.872 | 195.8024 | 0.05356 | 4.4933 | 4.4897 | 411.9881 | 169.3278 | 14.2739 | 14.2924 |  | 2993.2149 | 2892.7392
55.0667 | 3899.1212 | 250.1558 | 150.9712 | 114.7591 | 34.9007 | 15.5126 | 29.7054 | 201.9869 | 0.05407 | 4.4902 | 4.4973 | 411.2252 | 170.3739 | 14.2737 | 14.2919 |  | 3040.1431 | 2857.0248
55.075 | 3897.9726 | 249.6468 | 150.9416 | 114.9946 | 34.9529 | 15.557 | 30.2851 | 197.1908 | 0.05401 | 4.5098 | 4.515 | 410.2644 | 170.1969 | 14.274 | 14.2959 |  | 2928.1626 | 2842.4144
55.0833 | 3900.1728 | 250.0429 | 150.9798 | 114.68 | 34.9697 | 15.5245 | 29.8804 | 201.6503 | 0.05395 | 4.4924 | 4.4973 | 411.423 | 170.2057 | 14.2738 | 14.2924 |  | 2948.8758 | 2919.3627
55.0917 | 3900.8261 | 249.7606 | 150.9712 | 114.6969 | 34.7795 | 15.4754 | 29.8466 | 200.6266 | 0.05834 | 4.5046 | 4.5074 | 411.9599 | 170.0993 | 14.2737 | 14.2948 |  | 2962.6306 | 2778.1285
55.1 | 3899.0314 | 249.6306 | 150.9342 | 114.844 | 34.9948 | 15.5018 | 29.9585 | 200.879 | 0.05262 | 4.4976 | 4.4922 | 411.1969 | 169.9444 | 14.2787 | 14.3005 |  | 2947.743 | 2767.5765
55.1083 | 3900.8065 | 250.1559 | 150.9257 | 114.7177 | 34.9593 | 15.5841 | 29.9227 | 198.2285 | 0.04314 | 4.5116 | 4.4973 | 410.66 | 170.1345 | 14.2703 | 14.2962 |  | 2942.2411 | 2877.3171
55.1167 | 3899.6297 | 249.9004 | 151.0242 | 114.9306 | 34.9864 | 15.5721 | 30.0027 | 196.9103 | 0.05758 | 4.503 | 4.4998 | 410.1231 | 169.7111 | 14.2786 | 14.3035 |  | 2974.2817 | 2875.6937
55.125 | 3901.0851 | 249.586 | 150.9787 | 114.9382 | 35.0992 | 15.5296 | 29.9585 | 203.0386 | 0.05374 | 4.4857 | 4.4771 | 411.3665 | 169.829 | 14.2786 | 14.3002 |  | 2970.0744 | 2846.4728
55.1333 | 3894.4882 | 249.3892 | 150.9257 | 115.1341 | 35.1076 | 15.5221 | 29.7034 | 198.3407 | 0.04425 | 4.4841 | 4.4922 | 411.5077 | 170.1549 | 14.2768 | 14.3052 |  | 2941.2701 | 2802.6415
55.1417 | 3902.7714 | 250.3643 | 151.0168 | 114.9306 | 35.2996 | 15.558 | 30.0027 | 203.2771 | 0.04137 | 4.5058 | 4.5049 | 410.4622 | 170.1682 | 14.2757 | 14.3012 |  | 2929.4572 | 2919.3627
55.15 | 3899.2703 | 249.7364 | 151.0094 | 114.9626 | 34.9175 | 15.6295 | 29.8804 | 203.3612 | 0.042 | 4.4909 | 4.4973 | 411.649 | 170.1972 | 14.2668 | 14.2945 |  | 2956.6432 | 2888.8431
55.1583 | 3898.2982 | 249.7414 | 151.0242 | 115.1643 | 34.9323 | 15.6632 | 30.1061 | 199.5608 | 0.04015 | 4.4927 | 4.4846 | 410.8296 | 169.8174 | 14.273 | 14.2953 |  | 3046.616 | 2869.6872
55.1667 | 3903.0892 | 250.2185 | 150.895 | 115.1114 | 34.7692 | 15.6051 | 29.8361 | 199.9675 | 0.04422 | 4.4878 | 4.4998 | 410.9991 | 169.8873 | 14.2734 | 14.2938 |  | 2976.7091 | 2892.0898
55.175 | 3897.8363 | 249.7604 | 150.9935 | 115.151 | 35.1263 | 15.6076 | 29.9331 | 197.2329 | 0.04465 | 4.4918 | 4.52 | 411.9316 | 169.7033 | 14.2727 | 14.2963 |  | 3095.3243 | 2939.9796
55.1833 | 3900.3888 | 250.0229 | 151.0771 | 115.219 | 35.0451 | 15.6164 | 29.9565 | 199.126 | 0.04647 | 4.4933 | 4.5099 | 411.3665 | 170.0299 | 14.2742 | 14.3005 |  | 2950.494 | 2838.8429
55.1917 | 3905.2214 | 250.8708 | 151.0157 | 115.298 | 35.0805 | 15.6562 | 29.8342 | 195.3957 | 0.04714 | 4.5134 | 4.52 | 411.423 | 169.9259 | 14.272 | 14.2975 |  | 2983.0201 | 2899.2327
55.2 | 3898.2049 | 249.6813 | 150.9935 | 115.1887 | 34.9593 | 15.6305 | 29.87 | 199.4346 | 0.04335 | 4.4936 | 4.4872 | 410.9143 | 169.8947 | 14.2716 | 14.2964 |  | 2940.461 | 2871.9599
55.2083 | 3900.0488 | 250.0116 | 151.0538 | 115.2417 | 35.0703 | 15.5309 | 29.9819 | 199.8132 | 0.04911 | 4.5015 | 4.4821 | 411.3099 | 170.2809 | 14.2781 | 14.2965 |  | 2891.9146 | 2820.9857
55.2167 | 3897.87 | 249.8611 | 150.9405 | 115.2585 | 34.9323 | 15.5427 | 29.4735 | 199.8553 | 0.05565 | 4.482 | 4.4821 | 412.8924 | 170.3477 | 14.2736 | 14.2959 |  | 2925.2498 | 2819.0377
55.225 | 3897.6307 | 249.7378 | 151.0538 | 115.1248 | 34.9407 | 15.5958 | 29.8511 | 203.235 | 0.05384 | 4.4899 | 4.5023 | 410.9426 | 170.1158 | 14.2753 | 14.3077 |  | 3072.022 | 2844.2001
55.2333 | 3902.7415 | 249.9192 | 151.0761 | 115.2265 | 35.1057 | 15.59 | 30.0177 | 200.2479 | 0.0681 | 4.5024 | 4.4669 | 410.9426 | 169.7622 | 14.2743 | 14.2943 |  | 3011.6625 | 2889.9794
55.2417 | 3898.0667 | 249.8773 | 151.0994 | 114.9835 | 34.9929 | 15.545 | 29.9038 | 201.1595 | 0.06794 | 4.5012 | 4.4998 | 411.0556 | 169.9193 | 14.2777 | 14.2984 |  | 3024.9319 | 2940.1419
55.25 | 3900.8286 | 250.1307 | 151.0771 | 115.0457 | 35.0097 | 15.4766 | 29.868 | 200.1778 | 0.05793 | 4.5073 | 4.5276 | 412.0446 | 169.8196 | 14.2779 | 14.2936 |  | 2930.4281 | 2881.8625
55.2583 | 3899.6859 | 250.028 | 151.1068 | 115.0928 | 35.1662 | 15.4927 | 30.1842 | 199.4626 | 0.05369 | 4.4802 | 4.4745 | 410.8578 | 170.0413 | 14.2703 | 14.3038 |  | 3005.8369 | 2864.817
55.2667 | 3898.9478 | 250.1318 | 151.0761 | 115.0306 | 34.8885 | 15.5395 | 29.9565 | 199.1541 | 0.04524 | 4.5156 | 4.5125 | 412.8358 | 169.8678 | 14.27 | 14.2964 |  | 2972.1781 | 2774.2324
55.275 | 3893.7689 | 249.7173 | 151.2127 | 114.912 | 34.7047 | 15.5764 | 29.8238 | 203.1789 | 0.05451 | 4.493 | 4.4872 | 411.0839 | 170.1414 | 14.2666 | 14.293 |  | 2951.1413 | 2874.882
55.2833 | 3894.8102 | 249.9334 | 151.2201 | 114.8876 | 34.9388 | 15.5877 | 29.8492 | 199.7992 | 0.05325 | 4.4875 | 4.4669 | 411.536 | 170.0409 | 14.274 | 14.296 |  | 3033.5084 | 2855.2391
55.2917 | 3902.7543 | 249.8954 | 150.9395 | 114.9423 | 35.156 | 15.5319 | 29.9631 | 198.4669 | 0.04842 | 4.4982 | 4.4948 | 410.5187 | 169.7392 | 14.2735 | 14.2961 |  | 3054.0598 | 2937.3822
55.3 | 3900.9597 | 250.0011 | 150.9999 | 115.1004 | 34.9658 | 15.5591 | 29.7184 | 202.3094 | 0.04171 | 4.5088 | 4.5301 | 411.8186 | 170.2915 | 14.2725 | 14.3003 |  | 2940.461 | 2856.7001
55.3083 | 3894.0994 | 249.8594 | 150.8633 | 114.6916 | 35.0348 | 15.6331 | 29.8407 | 196.2792 | 0.04887 | 4.4909 | 4.4796 | 411.9316 | 170.0707 | 14.2778 | 14.3002 |  | 2899.0347 | 2849.8819
55.3167 | 3896.8374 | 249.5915 | 150.9618 | 114.6992 | 35.0954 | 15.6147 | 29.6383 | 199.0419 | 0.04349 | 4.4966 | 4.5226 | 411.0839 | 169.8452 | 14.2753 | 14.3003 |  | 2945.8011 | 2836.0832
55.325 | 3899.2129 | 249.6111 | 150.9088 | 114.6672 | 34.8512 | 15.5431 | 29.7607 | 195.3256 | 0.03902 | 4.4976 | 4.4846 | 411.3099 | 169.5818 | 14.2776 | 14.2966 |  | 2917.1587 | 2826.3429
55.3333 | 3900.3986 | 250.1614 | 150.8177 | 114.605 | 34.991 | 15.4917 | 29.9546 | 199.8553 | 0.03859 | 4.5024 | 4.4796 | 412.1012 | 170.1452 | 14.2704 | 14.2948 |  | 3046.9396 | 2891.4405
55.3417 | 3899.1534 | 249.9031 | 150.9999 | 114.8876 | 34.7822 | 15.5167 | 29.7965 | 200.8369 | 0.03921 | 4.4963 | 4.5175 | 411.5925 | 169.9822 | 14.277 | 14.3002 |  | 2950.494 | 2892.9015
55.35 | 3901.3508 | 250.1965 | 150.8707 | 114.7858 | 35.1392 | 15.5488 | 29.8934 | 202.1131 | 0.0504 | 4.497 | 4.4948 | 412.2424 | 170.0271 | 14.2759 | 14.2949 |  | 2999.2023 | 2862.7066
55.3583 | 3895.3747 | 249.5651 | 150.8252 | 114.8086 | 34.8512 | 15.5432 | 29.708 | 199.9535 | 0.06768 | 4.4957 | 4.5049 | 410.5187 | 170.022 | 14.2854 | 14.3004 |  | 2988.8457 | 2879.2651
55.3667 | 3897.4735 | 250.0567 | 150.8029 | 114.8725 | 35.0264 | 15.515 | 29.8323 | 200.2339 | 0.06155 | 4.478 | 4.4796 | 411.5643 | 170.1088 | 14.27 | 14.2977 |  | 2936.2537 | 2934.6224
55.375 | 3898.8605 | 249.9723 | 150.894 | 114.9103 | 35.0684 | 15.479 | 29.98 | 198.0883 | 0.07378 | 4.5043 | 4.5049 | 411.4795 | 169.9687 | 14.2782 | 14.2962 |  | 2978.4891 | 2911.2458
55.3833 | 3900.5209 | 250.277 | 150.9078 | 114.8876 | 34.8866 | 15.4973 | 29.6911 | 201.0613 | 0.06622 | 4.4988 | 4.5074 | 411.9316 | 170.1262 | 14.2704 | 14.2966 |  | 2964.8961 | 2887.8691
55.3917 | 3897.8983 | 249.913 | 150.9385 | 114.9499 | 35.06 | 15.5003 | 29.8134 | 202.5198 | 0.06017 | 4.5104 | 4.4872 | 412.7511 | 169.7538 | 14.2716 | 14.2921 |  | 2957.4523 | 2892.9015
55.4 | 3896.7682 | 249.7337 | 151.1281 | 114.9818 | 34.9388 | 15.5185 | 29.9019 | 208.8304 | 0.05084 | 4.5107 | 4.4922 | 410.8578 | 169.9189 | 14.2743 | 14.2935 |  | 3126.5558 | 2884.7846
55.4083 | 3902.0789 | 250.1998 | 150.9162 | 114.7842 | 35.0852 | 15.4975 | 29.9443 | 198.495 | 0.0518 | 4.5034 | 4.4948 | 412.4685 | 169.9948 | 14.2697 | 14.2921 |  | 2992.5676 | 2895.499
55.4167 | 3900.7023 | 250.2788 | 151.0222 | 115.0912 | 35.0078 | 15.4927 | 29.8134 | 197.7517 | 0.0453 | 4.5088 | 4.5049 | 410.8861 | 169.6633 | 14.2744 | 14.3002 |  | 2984.3147 | 2865.9534
55.425 | 3901.3823 | 250.0959 | 151.0603 | 115.1551 | 34.8698 | 15.5751 | 30.0958 | 200.1638 | 0.04271 | 4.493 | 4.4998 | 411.423 | 169.9787 | 14.2705 | 14.3035 |  | 3012.7953 | 2866.4404
55.4333 | 3896.0975 | 249.769 | 151.0222 | 115.1063 | 34.9724 | 15.658 | 29.8831 | 201.2717 | 0.04529 | 4.4851 | 4.4796 | 411.8186 | 169.811 | 14.2743 | 14.2996 |  | 2953.0831 | 2870.9859
55.4417 | 3898.4756 | 249.9623 | 150.8781 | 115.0987 | 35.0684 | 15.6484 | 30.0854 | 203.838 | 0.05799 | 4.5024 | 4.5023 | 411.1121 | 170.0042 | 14.2751 | 14.3001 |  | 3028.0065 | 2810.5961
55.45 | 3900.9172 | 250.4478 | 150.9237 | 115.0912 | 35.0078 | 15.6043 | 29.9716 | 199.3224 | 0.05094 | 4.5012 | 4.5226 | 411.3382 | 170.4176 | 14.2816 | 14.298 |  | 2919.586 | 2841.278
55.4583 | 3897.207 | 249.934 | 151.0454 | 115.0441 | 35.06 | 15.5692 | 30.0243 | 199.2803 | 0.05934 | 4.5009 | 4.4948 | 412.6381 | 170.2085 | 14.2777 | 14.2962 |  | 2977.3564 | 2934.6224
55.4667 | 3896.4953 | 249.7128 | 151.09 | 114.9423 | 35.1038 | 15.6008 | 29.9104 | 201.1174 | 0.06753 | 4.4963 | 4.4973 | 412.525 | 170.0787 | 14.2777 | 14.2949 |  | 2987.8747 | 2876.1807
55.475 | 3898.9631 | 249.9693 | 151.0147 | 115.1458 | 35.0684 | 15.6429 | 30.0328 | 199.4065 | 0.06145 | 4.5064 | 4.4998 | 410.8861 | 170.2612 | 14.2729 | 14.2974 |  | 2900.6529 | 2819.0377
55.4833 | 3900.5492 | 250.2939 | 151.0073 | 115.0349 | 35.102 | 15.6012 | 30.1194 | 201.7204 | 0.05172 | 4.5082 | 4.515 | 412.4402 | 170.0254 | 14.2776 | 14.2958 |  | 2978.3273 | 2889.0054
55.4917 | 3901.4621 | 250.0724 | 151.0528 | 115.0441 | 35.1644 | 15.5469 | 30.0243 | 197.7517 | 0.0519 | 4.5061 | 4.5226 | 411.7338 | 169.8638 | 14.2785 | 14.2998 |  | 2961.1742 | 2929.59
55.5 | 3898.6379 | 249.5946 | 151.0528 | 115.0668 | 34.9286 | 15.5224 | 30.0497 | 201.3418 | 0.05635 | 4.4939 | 4.4948 | 410.9708 | 170.0977 | 14.2701 | 14.2973 |  | 2932.37 | 2892.4145
55.5083 | 3899.7352 | 249.928 | 151.0306 | 115.2795 | 34.9034 | 15.5231 | 30.077 | 197.1908 | 0.05918 | 4.4848 | 4.4771 | 411.6773 | 169.9802 | 14.2666 | 14.2883 |  | 3062.4745 | 2871.7976
55.5167 | 3899.0581 | 250.0358 | 151.0603 | 115.0592 | 34.9202 | 15.5833 | 29.9885 | 200.6266 | 0.05047 | 4.4875 | 4.4872 | 411.4795 | 169.8245 | 14.2685 | 14.2883 |  | 3066.0346 | 2853.1287
55.525 | 3901.0658 | 250.1901 | 151.0528 | 115.3039 | 34.9304 | 15.6064 | 30.1569 | 202.5338 | 0.05249 | 4.503 | 4.5074 | 411.9599 | 170.032 | 14.2706 | 14.2924 |  | 2944.6684 | 2833.3234
55.5333 | 3898.3249 | 249.7605 | 151.0984 | 115.3418 | 35.0246 | 15.5696 | 30.0939 | 203.852 | 0.04362 | 4.4869 | 4.5049 | 411.3099 | 169.5202 | 14.2777 | 14.3 |  | 3048.5578 | 2840.791
55.5417 | 3900.9778 | 250.6522 | 151.0147 | 115.1853 | 35.0078 | 15.5542 | 30.0243 | 202.3795 | 0.03701 | 4.5241 | 4.5251 | 413.0902 | 169.9018 | 14.2771 | 14.2981 |  | 3001.7914 | 2777.9661
55.55 | 3905.1844 | 249.9767 | 150.9618 | 115.0912 | 35.1644 | 15.5588 | 29.8662 | 203.2069 | 0.04701 | 4.4945 | 4.4846 | 411.536 | 169.8529 | 14.2768 | 14.3004 |  | 3038.0394 | 2897.7717
55.5583 | 3890.619 | 248.8407 | 151.0073 | 115.0365 | 35.2604 | 15.6078 | 29.9631 | 202.3235 | 0.04763 | 4.4686 | 4.472 | 412.0446 | 170.0266 | 14.2746 | 14.2999 |  | 2979.9455 | 2784.135
55.5667 | 3902.3632 | 250.3362 | 151.0147 | 115.3266 | 35.1644 | 15.5812 | 30.1297 | 198.0462 | 0.04007 | 4.5034 | 4.5074 | 412.2424 | 169.7578 | 14.2747 | 14.296 |  | 2985.4474 | 2945.1744
55.575 | 3904.3607 | 250.4559 | 151.182 | 115.1702 | 35.0954 | 15.5282 | 29.9546 | 204.3148 | 0.03757 | 4.4933 | 4.4821 | 411.649 | 170.2436 | 14.2697 | 14.2997 |  | 3056.8107 | 2928.4536
55.5833 | 3901.0279 | 250.7855 | 151.0073 | 115.1231 | 34.991 | 15.5113 | 29.7965 | 199.7711 | 0.03618 | 4.5076 | 4.5403 | 412.299 | 170.1812 | 14.2705 | 14.2943 |  | 3036.9067 | 2878.4534
55.5917 | 3897.3063 | 249.7886 | 151.0454 | 114.9574 | 35.225 | 15.545 | 30.0328 | 203.0246 | 0.05124 | 4.5134 | 4.472 | 412.2707 | 169.5934 | 14.2706 | 14.3064 |  | 3009.397 | 2841.1157
55.6 | 3899.5041 | 249.7086 | 151.1894 | 115.0516 | 34.9118 | 15.577 | 29.98 | 200.0656 | 0.05815 | 4.503 | 4.4973 | 412.0164 | 169.806 | 14.2739 | 14.3039 |  | 3044.5123 | 2863.0313
55.6083 | 3905.0661 | 250.4214 | 151.0454 | 114.9667 | 34.922 | 15.5814 | 30.0431 | 200.5004 | 0.04509 | 4.497 | 4.5049 | 411.6208 | 169.3095 | 14.2743 | 14.2907 |  | 3043.5414 | 2856.0508
55.6167 | 3903.477 | 249.968 | 151.0528 | 114.7934 | 35.1998 | 15.5456 | 30.0073 | 197.345 | 0.0463 | 4.4927 | 4.4948 | 412.525 | 169.8646 | 14.2704 | 14.2956 |  | 2999.6877 | 2754.1024
55.625 | 3894.7038 | 249.7976 | 151.0984 | 115.0045 | 35.0684 | 15.5631 | 30.0328 | 199.6169 | 0.05021 | 4.493 | 4.5099 | 412.1577 | 169.7789 | 14.2704 | 14.297 |  | 2933.3409 | 2927.4796
55.6333 | 3900.4774 | 249.6436 | 151.0296 | 114.9499 | 35.0078 | 15.6052 | 30.2877 | 201.5241 | 0.05081 | 4.4893 | 4.4669 | 411.6773 | 170.0465 | 14.2697 | 14.2965 |  | 2911.1713 | 2833.9728
55.6417 | 3897.0614 | 250.1947 | 151.0528 | 115.0045 | 35.0684 | 15.651 | 30.0328 | 193.8111 | 0.05376 | 4.4991 | 4.5125 | 412.8358 | 169.9645 | 14.2719 | 14.2956 |  | 2999.8495 | 2882.8366
55.65 | 3903.1919 | 250.7042 | 151.0073 | 114.8708 | 35.0768 | 15.5957 | 29.9358 | 197.7237 | 0.06484 | 4.4924 | 4.5049 | 411.536 | 169.9657 | 14.2698 | 14.2966 |  | 3015.8699 | 2916.6029
55.6583 | 3899.3792 | 250.1849 | 150.985 | 114.801 | 35.156 | 15.5106 | 29.9631 | 199.1962 | 0.05671 | 4.5079 | 4.5251 | 412.4968 | 169.2959 | 14.2658 | 14.299 |  | 2988.3602 | 2846.3105
55.6667 | 3899.803 | 250.1901 | 150.985 | 114.8329 | 35.087 | 15.4929 | 30.1042 | 196.0408 | 0.056 | 4.5113 | 4.5099 | 411.3665 | 170.03 | 14.2742 | 14.2913 |  | 2906.4785 | 2834.4598
55.675 | 3899.7681 | 250.2705 | 150.8865 | 114.8102 | 35.0097 | 15.5502 | 30.0261 | 197.4713 | 0.05954 | 4.5171 | 4.52 | 412.525 | 170.1443 | 14.2692 | 14.2964 |  | 2944.6684 | 2898.2587
55.6833 | 3899.8765 | 249.5924 | 151.0009 | 114.7311 | 35.1308 | 15.5661 | 30.1485 | 203.3331 | 0.06203 | 4.4963 | 4.4922 | 411.7056 | 170.0591 | 14.2742 | 14.3037 |  | 2991.9203 | 2855.4014
55.6917 | 3898.7192 | 249.3576 | 150.895 | 114.8893 | 34.9929 | 15.5607 | 30.0092 | 199.6309 | 0.05786 | 4.5052 | 4.5049 | 410.9143 | 169.8959 | 14.2764 | 14.2963 |  | 2943.0502 | 2857.9988
55.7 | 3904.7549 | 250.3867 | 150.9861 | 114.8742 | 34.8717 | 15.4925 | 29.9923 | 199.7852 | 0.05219 | 4.4951 | 4.4922 | 410.8578 | 169.8188 | 14.2705 | 14.3041 |  | 2986.9038 | 2929.59
55.7083 | 3900.8574 | 249.3916 | 150.8802 | 114.6706 | 35.0115 | 15.557 | 30.0808 | 200.9772 | 0.05875 | 4.5052 | 4.5099 | 410.7448 | 170.2728 | 14.2705 | 14.3038 |  | 2978.1654 | 2817.252
55.7167 | 3898.8308 | 250.5224 | 150.858 | 114.7648 | 35.0637 | 15.5897 | 30.1862 | 200.7949 | 0.04721 | 4.5034 | 4.4973 | 411.7056 | 170.0864 | 14.2703 | 14.3001 |  | 3023.6373 | 2877.8041
55.725 | 3898.67 | 249.5399 | 150.7213 | 114.7893 | 34.9864 | 15.5898 | 30.1081 | 204.0343 | 0.05622 | 4.4954 | 4.4973 | 412.5815 | 169.3643 | 14.2736 | 14.296 |  | 2961.1742 | 2860.1092
55.7333 | 3903.8547 | 250.347 | 150.8961 | 114.9231 | 35.1347 | 15.6016 | 29.9416 | 195.0171 | 0.05184 | 4.5213 | 4.5099 | 410.7448 | 170.5845 | 14.2743 | 14.3001 |  | 3061.5036 | 2923.9081
55.7417 | 3897.2811 | 249.5572 | 150.8813 | 114.9155 | 35.0219 | 15.5446 | 29.8804 | 199.659 | 0.05482 | 4.5009 | 4.4846 | 410.2927 | 169.9871 | 14.2704 | 14.2854 |  | 2920.7188 | 2898.5834
55.75 | 3902.6712 | 249.8484 | 150.8813 | 114.8062 | 35.0573 | 15.5686 | 30.0743 | 201.1174 | 0.04515 | 4.5043 | 4.4948 | 410.2362 | 170.0754 | 14.2671 | 14.2967 |  | 2966.1907 | 2819.3624
55.7583 | 3905.0802 | 250.0297 | 150.8591 | 115.0888 | 34.9529 | 15.6602 | 30.127 | 201.6363 | 0.03016 | 4.4948 | 4.472 | 411.1121 | 170.196 | 14.2737 | 14.2964 |  | 2937.8719 | 2875.369
55.7667 | 3902.0643 | 250.3928 | 150.8665 | 115.1754 | 35.049 | 15.701 | 30.2239 | 202.4637 | 0.02759 | 4.5015 | 4.5023 | 410.9143 | 169.9842 | 14.2723 | 14.2976 |  | 2920.3952 | 2837.2196
55.775 | 3896.9086 | 249.7034 | 150.8739 | 115.0662 | 34.9278 | 15.662 | 30.1017 | 201.2577 | 0.03239 | 4.4918 | 4.4846 | 412.0446 | 169.6333 | 14.2703 | 14.2922 |  | 2973.149 | 2865.1417
55.7833 | 3901.9763 | 250.2824 | 150.9809 | 115.1377 | 34.8505 | 15.6635 | 30.2344 | 202.7722 | 0.03367 | 4.5073 | 4.4948 | 411.8751 | 170.4108 | 14.2779 | 14.2941 |  | 2946.7721 | 2850.6936
55.7917 | 3898.0285 | 249.7328 | 150.9206 | 115.1547 | 34.9737 | 15.7011 | 29.99 | 202.9265 | 0.04343 | 4.5156 | 4.4998 | 412.7228 | 169.8557 | 14.2741 | 14.3002 |  | 2958.2614 | 2868.0638
55.8 | 3899.8259 | 249.9144 | 150.9058 | 115.1227 | 34.886 | 15.6813 | 30.1122 | 202.5058 | 0.04554 | 4.4896 | 4.5049 | 412.1859 | 170.2562 | 14.2751 | 14.2969 |  | 2979.46 | 2809.4597
55.8083 | 3904.9109 | 250.6173 | 151.0498 | 114.9117 | 35.0176 | 15.6207 | 30.0342 | 201.9027 | 0.03204 | 4.4808 | 4.4897 | 411.9316 | 170.1626 | 14.2741 | 14.2965 |  | 3039.4958 | 2903.4535
55.8167 | 3901.4284 | 249.8755 | 151.0437 | 115.2564 | 34.9821 | 15.5622 | 30.2092 | 202.8283 | 0.04459 | 4.5082 | 4.4948 | 411.423 | 170.5791 | 14.2702 | 14.2993 |  | 2914.8932 | 2826.0182
55.825 | 3900.1373 | 249.7011 | 151.0203 | 115.1717 | 34.9925 | 15.5264 | 30.0617 | 193.9373 | 0.04089 | 4.5073 | 4.5023 | 411.423 | 170.0115 | 14.2774 | 14.2927 |  | 3017.9736 | 2879.1028
55.8333 | 3899.5002 | 250.1692 | 150.9452 | 115.2357 | 34.907 | 15.5611 | 30.1334 | 200.7248 | 0.04627 | 4.4905 | 4.4998 | 411.0274 | 169.8833 | 14.2717 | 14.3043 |  | 2961.4978 | 2819.8494
55.8417 | 3898.4148 | 249.8735 | 151.0671 | 115.087 | 34.9508 | 15.6047 | 30.1776 | 199.687 | 0.04817 | 4.4738 | 4.4745 | 412.5533 | 170.1407 | 14.2699 | 14.304 |  | 2972.1781 | 2861.4079
55.85 | 3901.0232 | 250.2058 | 150.9613 | 115.2132 | 35.1951 | 15.5965 | 29.95 | 200.3181 | 0.0565 | 4.4945 | 4.5099 | 411.1404 | 169.7117 | 14.266 | 14.294 |  | 2950.9794 | 2905.4016
55.8583 | 3902.1918 | 250.1287 | 151.045 | 115.104 | 35.0741 | 15.5176 | 30.0386 | 195.6762 | 0.05215 | 4.5128 | 4.4973 | 412.0446 | 169.8174 | 14.2701 | 14.2951 |  | 2956.6432 | 2866.6028
55.8667 | 3895.4823 | 250.0965 | 151.1213 | 115.1531 | 34.8675 | 15.4732 | 30.0409 | 202.6881 | 0.06125 | 4.5076 | 4.52 | 412.3555 | 170.4985 | 14.2656 | 14.294 |  | 2892.7237 | 2900.2068
55.875 | 3900.9461 | 249.7505 | 151.1065 | 115.3169 | 34.8403 | 15.5219 | 30.0134 | 199.9955 | 0.05786 | 4.493 | 4.4771 | 411.8186 | 169.5808 | 14.2701 | 14.2922 |  | 2949.6849 | 2879.1028
55.8833 | 3901.3428 | 249.5368 | 151.1447 | 115.2548 | 35.1369 | 15.5609 | 30.1547 | 202.5618 | 0.06058 | 4.4976 | 4.4973 | 412.4402 | 169.5873 | 14.2759 | 14.2881 |  | 3028.8156 | 2902.8042
55.8917 | 3898.268 | 250.0448 | 151.1976 | 115.1381 | 35.0075 | 15.5355 | 29.8133 | 200.851 | 0.06391 | 4.4878 | 4.5049 | 411.8186 | 170.2985 | 14.2739 | 14.292 |  | 2964.4106 | 2911.2458
55.9 | 3896.1447 | 249.6469 | 151.0463 | 115.2794 | 34.9031 | 15.4767 | 30.0768 | 200.9351 | 0.0639 | 4.497 | 4.5099 | 411.2534 | 170.4178 | 14.2776 | 14.3003 |  | 2939.1665 | 2856.8625
55.9083 | 3900.8227 | 249.9688 | 151.0771 | 114.9422 | 34.8948 | 15.5238 | 30.0684 | 201.2997 | 0.04984 | 4.5055 | 4.4973 | 411.0274 | 170.2453 | 14.2703 | 14.2994 |  | 2890.9436 | 2862.0573
55.9167 | 3899.9176 | 249.9643 | 151.0771 | 114.9272 | 34.9303 | 15.5816 | 29.9462 | 201.4119 | 0.05744 | 4.5015 | 4.4948 | 411.649 | 169.6929 | 14.2752 | 14.2921 |  | 2943.212 | 2930.8887
55.925 | 3897.0324 | 249.9852 | 151.055 | 115.0535 | 34.9137 | 15.5857 | 30.0349 | 200.262 | 0.07552 | 4.5034 | 4.5125 | 411.536 | 169.7609 | 14.2697 | 14.3005 |  | 2960.6887 | 2854.1027
55.9333 | 3899.7761 | 249.7991 | 150.9948 | 115.0289 | 34.8864 | 15.5602 | 30.0073 | 195.0311 | 0.06948 | 4.5058 | 4.515 | 411.1687 | 169.5298 | 14.2746 | 14.2961 |  | 3004.0569 | 2856.8625
55.9417 | 3896.1211 | 249.327 | 151.1079 | 115.106 | 34.8153 | 15.5376 | 30.0409 | 201.1314 | 0.0677 | 4.5049 | 4.5175 | 411.7056 | 170.0854 | 14.2697 | 14.2955 |  | 2934.15 | 2778.7778
55.95 | 3900.6959 | 249.7917 | 151.0316 | 115.0043 | 35.068 | 15.5828 | 30.0325 | 202.6881 | 0.05599 | 4.4963 | 4.4897 | 410.7448 | 169.8613 | 14.272 | 14.2993 |  | 2925.5734 | 2778.9402
55.9583 | 3903.434 | 250.1202 | 150.9405 | 114.9497 | 35.0075 | 15.595 | 30.1295 | 201.454 | 0.0636 | 4.4927 | 4.4922 | 410.8578 | 169.6939 | 14.2785 | 14.2929 |  | 2952.1122 | 2809.2974
55.9667 | 3900.58 | 249.8289 | 151.0389 | 115.0194 | 34.9802 | 15.6414 | 29.9966 | 197.92 | 0.0491 | 4.5 | 4.5099 | 412.5533 | 169.9241 | 14.2761 | 14.295 |  | 2911.3331 | 2801.6675
55.975 | 3902.3128 | 250.5084 | 150.8186 | 114.8705 | 35.1285 | 15.605 | 29.8828 | 199.3224 | 0.0456 | 4.5079 | 4.5125 | 411.9881 | 170.0485 | 14.2696 | 14.296 |  | 2940.7847 | 2871.7976
55.9833 | 3902.9214 | 250.4816 | 150.895 | 114.863 | 34.9636 | 15.5578 | 30.0325 | 195.8305 | 0.04295 | 4.4966 | 4.5049 | 410.6883 | 170.2875 | 14.2698 | 14.2916 |  | 2967.9707 | 2812.8688
55.9917 | 3899.447 | 250.1261 | 150.8715 | 114.7517 | 35.1535 | 15.513 | 30.0661 | 203.3472 | 0.05003 | 4.5058 | 4.5125 | 411.8751 | 170.0213 | 14.2705 | 14.2917 |  | 2949.523 | 2891.1158
56 | 3901.1189 | 250.0544 | 150.8862 | 114.8234 | 35.2329 | 15.5534 | 29.9882 | 201.454 | 0.04251 | 4.5174 | 4.5276 | 411.7903 | 170.1518 | 14.2731 | 14.2888 |  | 3050.8233 | 2867.2521
56.0083 | 3901.3059 | 250.1849 | 150.7878 | 114.7838 | 35.1891 | 15.5918 | 30.1547 | 196.5317 | 0.04912 | 4.4912 | 4.4998 | 411.7621 | 170.067 | 14.2756 | 14.2978 |  | 3003.4096 | 2840.6287
56.0167 | 3898.7033 | 250.1649 | 151.0229 | 114.7442 | 34.8842 | 15.5485 | 30.0577 | 200.4863 | 0.04862 | 4.4991 | 4.5049 | 411.6773 | 169.9197 | 14.2695 | 14.2945 |  | 2944.3448 | 2860.2716
56.025 | 3901.1677 | 250.2923 | 150.9244 | 114.4861 | 35.0158 | 15.5363 | 29.9271 | 197.9901 | 0.0458 | 4.5119 | 4.4973 | 411.2534 | 170.411 | 14.2747 | 14.2959 |  | 2972.6635 | 2855.2391
56.0333 | 3897.9089 | 249.831 | 150.9157 | 114.6821 | 35.0763 | 15.5456 | 29.9882 | 195.9287 | 0.04901 | 4.514 | 4.5125 | 412.1012 | 170.2833 | 14.278 | 14.293 |  | 2950.9794 | 2847.7715
56.0417 | 3897.7407 | 249.9571 | 150.8113 | 114.5879 | 34.9197 | 15.5806 | 30.3043 | 199.4626 | 0.05212 | 4.4884 | 4.4948 | 412.5533 | 170.1432 | 14.2777 | 14.2999 |  | 3007.7788 | 2875.6937
56.05 | 3898.8847 | 249.9112 | 150.8407 | 114.8705 | 34.9719 | 15.6001 | 30.199 | 200.4162 | 0.04321 | 4.4997 | 4.4948 | 413.1184 | 169.8417 | 14.2698 | 14.2961 |  | 2961.8215 | 2848.2586
56.0583 | 3899.4757 | 249.886 | 150.9552 | 114.9723 | 34.9802 | 15.5421 | 30.2601 | 196.8823 | 0.05069 | 4.5226 | 4.5049 | 413.2315 | 170.4754 | 14.2734 | 14.2941 |  | 2968.1325 | 2858.4859
56.0667 | 3898.1228 | 249.3457 | 150.8642 | 114.9893 | 34.947 | 15.5353 | 30.1738 | 199.9955 | 0.0499 | 4.4951 | 4.4669 | 412.8358 | 169.9636 | 14.2706 | 14.3043 |  | 2968.4562 | 2794.8493
56.075 | 3897.3503 | 249.876 | 150.9405 | 115.1306 | 34.7381 | 15.5516 | 30.2792 | 203.852 | 0.04691 | 4.4912 | 4.4695 | 412.1577 | 169.5067 | 14.2701 | 14.2933 |  | 2942.4029 | 2911.0834
56.0833 | 3898.2976 | 250.007 | 151.0169 | 114.8726 | 35.1308 | 15.5974 | 30.0433 | 196.6859 | 0.04518 | 4.5055 | 4.5049 | 411.1969 | 170.3747 | 14.2702 | 14.2923 |  | 2887.2218 | 2776.8298
56.0917 | 3901.2751 | 250.3734 | 150.9258 | 114.9593 | 34.9659 | 15.6392 | 30.1929 | 197.906 | 0.04936 | 4.4896 | 4.4998 | 411.2534 | 170.0791 | 14.2663 | 14.2909 |  | 2890.2964 | 2839.1676
56.1 | 3899.0892 | 249.786 | 150.964 | 114.9915 | 35.0015 | 15.639 | 30.1235 | 199.2663 | 0.04323 | 4.5101 | 4.5023 | 410.9426 | 170.4288 | 14.2683 | 14.2931 |  | 2929.4572 | 2838.8429
56.1083 | 3902.4371 | 250.7928 | 150.9566 | 115.0535 | 35.0181 | 15.6206 | 30.1403 | 202.4497 | 0.05203 | 4.4909 | 4.4846 | 411.5925 | 169.7541 | 14.2769 | 14.2941 |  | 3048.8815 | 2882.8366
56.1167 | 3899.7274 | 250.3016 | 151.0638 | 115.2119 | 35.0371 | 15.6538 | 30.2648 | 201.468 | 0.05421 | 4.5037 | 4.5301 | 411.2534 | 170.0382 | 14.2716 | 14.2982 |  | 2908.744 | 2842.252
56.125 | 3896.8745 | 250.1481 | 150.9889 | 114.969 | 35.0288 | 15.6857 | 29.993 | 201.2717 | 0.06131 | 4.503 | 4.5074 | 411.649 | 170.0903 | 14.2743 | 14.2924 |  | 2988.0366 | 2857.6742
56.1333 | 3900.7328 | 249.7311 | 150.9052 | 115.0011 | 35.221 | 15.6842 | 30.3977 | 199.0139 | 0.05862 | 4.503 | 4.4796 | 411.8186 | 170.1447 | 14.2777 | 14.2995 |  | 2969.7507 | 2839.3299
56.1417 | 3898.7704 | 249.5573 | 151.0198 | 115.2216 | 35.1522 | 15.6055 | 30.2229 | 197.0225 | 0.05579 | 4.5018 | 4.4872 | 411.649 | 169.5387 | 14.272 | 14.3002 |  | 2974.1199 | 2903.6159
56.15 | 3898.0032 | 249.3567 | 150.9434 | 115.1274 | 34.9956 | 15.576 | 30.2229 | 195.5781 | 0.05211 | 4.5 | 4.4922 | 413.0337 | 170.1701 | 14.2781 | 14.2921 |  | 2889.0018 | 2886.2457
56.1583 | 3902.6037 | 250.0454 | 150.9743 | 115.0975 | 34.9102 | 15.6321 | 30.1368 | 199.1962 | 0.05196 | 4.4951 | 4.52 | 411.7056 | 169.9178 | 14.27 | 14.292 |  | 3058.5908 | 2875.369
56.1667 | 3900.5329 | 250.547 | 151.0888 | 114.9091 | 34.9624 | 15.5996 | 30.1368 | 202.4076 | 0.05139 | 4.4854 | 4.5023 | 411.9881 | 169.3923 | 14.2691 | 14.2972 |  | 3010.8534 | 2839.3299
56.175 | 3897.104 | 249.2764 | 151.1108 | 115.1693 | 34.9376 | 15.5693 | 30.3751 | 202.4917 | 0.05875 | 4.4796 | 4.4872 | 412.1012 | 169.9871 | 14.2704 | 14.2961 |  | 2949.523 | 2832.6741
56.1833 | 3901.5686 | 250.3912 | 151.0742 | 114.9114 | 34.9127 | 15.5147 | 30.2447 | 196.3914 | 0.04988 | 4.5003 | 4.4998 | 411.3665 | 170.21 | 14.2789 | 14.2941 |  | 3022.6664 | 2851.0183
56.1917 | 3899.2148 | 250.6342 | 151.0668 | 115.0527 | 34.9649 | 15.4753 | 29.8758 | 201.0052 | 0.04621 | 4.4829 | 4.4796 | 411.4795 | 170.0185 | 14.2771 | 14.2887 |  | 3010.8534 | 2882.1872
56.2 | 3905.5434 | 251.0372 | 151.1344 | 115.1394 | 35.0088 | 15.4785 | 30.3943 | 200.262 | 0.0392 | 4.5113 | 4.4821 | 411.0274 | 169.9687 | 14.2663 | 14.2915 |  | 2943.5356 | 2848.4209
56.2083 | 3902.6336 | 249.9938 | 151.1051 | 115.0303 | 35.0445 | 15.5247 | 30.1142 | 198.9578 | 0.04581 | 4.5037 | 4.5377 | 410.9426 | 169.9822 | 14.2686 | 14.2921 |  | 2879.6161 | 2807.5117
56.2167 | 3899.2699 | 249.908 | 151.0449 | 115.0601 | 35.2342 | 15.5596 | 30.1477 | 198.0182 | 0.04378 | 4.5091 | 4.4973 | 412.2707 | 170.0207 | 14.2669 | 14.303 |  | 2966.1907 | 2942.2523
56.225 | 3898.8591 | 250.5517 | 151.2416 | 115.1245 | 34.6267 | 15.526 | 30.0088 | 200.304 | 0.03306 | 4.5015 | 4.515 | 411.423 | 170.0977 | 14.2732 | 14.2997 |  | 2985.1238 | 2936.5705
56.2333 | 3902.265 | 250.2661 | 151.2123 | 115.1245 | 34.8879 | 15.4632 | 30.0616 | 199.7571 | 0.0365 | 4.4979 | 4.4973 | 410.4057 | 169.7479 | 14.2737 | 14.2977 |  | 2972.3399 | 2846.1481
56.2417 | 3898.451 | 249.568 | 151.0449 | 115.3128 | 34.7312 | 15.2628 | 30.0088 | 202.1131 | 0.04051 | 4.5043 | 4.5049 | 412.6381 | 169.8585 | 14.2733 | 14.2909 |  | 2947.743 | 2914.4925
56.25 | 3897.295 | 249.8775 | 151.0758 | 115.0923 | 35.1132 | 15.372 | 29.8147 | 199.4065 | 0.04215 | 4.4887 | 4.52 | 410.9991 | 170.1605 | 14.2783 | 14.3071 |  | 2948.8758 | 2887.0574
56.2583 | 3897.3956 | 249.7984 | 150.9465 | 115.0774 | 35.1489 | 15.3907 | 30.0616 | 200.3601 | 0.05422 | 4.4838 | 4.4922 | 411.9599 | 170.4613 | 14.2702 | 14.3003 |  | 2975.8999 | 2838.0312
56.2667 | 3902.816 | 250.3285 | 151.1506 | 115.1716 | 34.9923 | 15.4392 | 29.9562 | 198.3127 | 0.05428 | 4.5128 | 4.5099 | 410.9426 | 170.0965 | 14.2718 | 14.3038 |  | 3054.5452 | 2840.791
56.275 | 3898.916 | 249.7493 | 151.0302 | 115.0154 | 35.0801 | 15.5065 | 29.7813 | 201.8747 | 0.04932 | 4.5024 | 4.4846 | 411.5077 | 169.649 | 14.2761 | 14.294 |  | 2902.9184 | 2838.5183
56.2833 | 3899.9805 | 249.4621 | 151.0904 | 115.1245 | 34.8879 | 15.5989 | 30.0088 | 199.687 | 0.05267 | 4.5009 | 4.5251 | 410.8013 | 169.8464 | 14.2781 | 14.3097 |  | 2951.1413 | 2846.6352
56.2917 | 3899.7163 | 250.1608 | 151.0376 | 114.9683 | 35.0801 | 15.6516 | 29.8867 | 195.0171 | 0.0563 | 4.4966 | 4.4897 | 411.5643 | 170.2001 | 14.2754 | 14.3045 |  | 2921.6897 | 2893.2262
56.3 | 3898.7599 | 249.9647 | 150.8627 | 114.9608 | 35.2284 | 15.6518 | 29.9311 | 196.8262 | 0.05059 | 4.507 | 4.5023 | 411.2534 | 169.7449 | 14.2738 | 14.3112 |  | 2931.399 | 2817.4143
56.3083 | 3900.2585 | 250.2812 | 150.9685 | 114.8269 | 35.0279 | 15.6378 | 29.7286 | 200.8229 | 0.0535 | 4.4918 | 4.4948 | 411.7621 | 170.1752 | 14.276 | 14.2963 |  | 3053.7361 | 2888.5184
56.3167 | 3902.0029 | 249.9467 | 150.9993 | 114.9608 | 34.9152 | 15.6421 | 29.9838 | 200.865 | 0.06027 | 4.4921 | 4.4973 | 412.412 | 170.3214 | 14.2718 | 14.2922 |  | 2926.868 | 2831.213
56.325 | 3904.6921 | 250.297 | 150.9993 | 114.7798 | 35.0801 | 15.6728 | 29.7813 | 198.7334 | 0.05446 | 4.5122 | 4.5175 | 411.7056 | 170.0846 | 14.2706 | 14.2855 |  | 3029.7865 | 2873.2586
56.3333 | 3899.0284 | 249.8125 | 151.0684 | 114.7897 | 34.8822 | 15.6929 | 29.5287 | 199.1962 | 0.06431 | 4.4927 | 4.4771 | 410.4057 | 169.7698 | 14.2682 | 14.2921 |  | 2946.1248 | 2878.2911
56.3417 | 3902.3462 | 249.9017 | 150.7335 | 115.0475 | 35.1158 | 15.6065 | 29.8173 | 198.6492 | 0.05507 | 4.4927 | 4.4796 | 412.1294 | 169.9521 | 14.2695 | 14.2919 |  | 2987.8747 | 2842.0897
56.35 | 3900.4498 | 249.9835 | 150.8554 | 115.0326 | 34.9426 | 15.5355 | 29.8534 | 197.4292 | 0.06485 | 4.5192 | 4.5251 | 412.1577 | 169.931 | 14.2666 | 14.2892 |  | 2955.3486 | 2832.1871
56.3583 | 3903.7676 | 250.482 | 150.8774 | 114.812 | 34.8025 | 15.5709 | 29.7119 | 200.304 | 0.04954 | 4.4851 | 4.4973 | 410.7448 | 170.3971 | 14.2731 | 14.2999 |  | 2990.6257 | 2859.7846
56.3667 | 3900.8235 | 250.2981 | 150.8863 | 114.8815 | 35.0884 | 15.6155 | 29.7897 | 198.4249 | 0.04815 | 4.511 | 4.5301 | 411.8468 | 169.7672 | 14.27 | 14.2919 |  | 2940.6229 | 2846.7975
56.375 | 3902.5019 | 250.4682 | 150.9774 | 114.9706 | 34.9783 | 15.5845 | 29.573 | 200.4443 | 0.05187 | 4.5067 | 4.52 | 411.3665 | 169.9963 | 14.2724 | 14.3017 |  | 2979.7837 | 2831.7001
56.3833 | 3897.9824 | 249.9553 | 150.8408 | 114.6409 | 35.0827 | 15.5669 | 29.6785 | 199.0279 | 0.0563 | 4.4997 | 4.515 | 411.1969 | 170.069 | 14.2713 | 14.2948 |  | 2964.7343 | 2900.0444
56.3917 | 3898.96 | 249.8956 | 150.9701 | 114.9137 | 34.9674 | 15.5058 | 29.8257 | 199.6169 | 0.04535 | 4.5009 | 4.4948 | 410.4622 | 170.4612 | 14.2695 | 14.2971 |  | 2967.1616 | 2858.6482
56.4 | 3901.087 | 250.3483 | 150.9026 | 114.7276 | 35.0223 | 15.4308 | 29.7756 | 196.5177 | 0.04521 | 4.5125 | 4.5074 | 410.4057 | 169.6045 | 14.2696 | 14.2954 |  | 2956.4814 | 2826.6676
56.4083 | 3895.485 | 249.3682 | 150.9318 | 115.1194 | 35.0388 | 15.4257 | 29.6341 | 202.4777 | 0.04332 | 4.4884 | 4.4821 | 411.4512 | 169.8245 | 14.2744 | 14.2959 |  | 2904.3748 | 2799.0701
56.4167 | 3899.6962 | 249.8383 | 150.9863 | 114.8144 | 34.9618 | 15.4825 | 29.7673 | 199.8973 | 0.04496 | 4.5067 | 4.4998 | 410.7448 | 169.8801 | 14.2695 | 14.305 |  | 2956.3195 | 2876.343
56.425 | 3896.5912 | 249.5585 | 150.8953 | 114.807 | 35.1101 | 15.4596 | 29.6008 | 199.9394 | 0.04127 | 4.5061 | 4.4998 | 410.8578 | 169.9972 | 14.2735 | 14.3034 |  | 2917.3205 | 2825.5312
56.4333 | 3900.1111 | 250.0406 | 151.0319 | 114.8392 | 34.937 | 15.44 | 29.795 | 201.3979 | 0.03725 | 4.4881 | 4.4998 | 410.773 | 169.5835 | 14.2666 | 14.2967 |  | 2981.2401 | 2836.8949
56.4417 | 3895.9446 | 249.6461 | 151.0555 | 114.8788 | 34.981 | 15.5243 | 29.8394 | 199.715 | 0.04435 | 4.4982 | 4.4973 | 411.8751 | 170.0085 | 14.2721 | 14.2936 |  | 2970.2362 | 2879.1028
56.45 | 3898.8541 | 250.0907 | 150.8733 | 114.8392 | 35.0414 | 15.6453 | 29.6896 | 200.4723 | 0.04828 | 4.4945 | 4.4771 | 411.5077 | 170.3921 | 14.2667 | 14.2912 |  | 2851.621 | 2861.4079
56.4583 | 3896.7593 | 249.7885 | 150.897 | 115.0052 | 34.9122 | 15.6608 | 29.7173 | 201.2857 | 0.05719 | 4.4905 | 4.5023 | 410.6318 | 169.9249 | 14.2694 | 14.2891 |  | 2940.7847 | 2816.2779
56.4667 | 3898.536 | 249.9952 | 150.8514 | 114.9581 | 35.0167 | 15.6219 | 29.8754 | 197.9761 | 0.05552 | 4.4771 | 4.4973 | 411.0274 | 170.0419 | 14.2648 | 14.2895 |  | 2887.7072 | 2774.557
56.475 | 3894.7978 | 249.5584 | 151.0335 | 115.1143 | 34.9288 | 15.6026 | 29.6812 | 201.1595 | 0.06169 | 4.5003 | 4.515 | 411.4795 | 170.0288 | 14.2693 | 14.2945 |  | 2921.0424 | 2872.2846
56.4833 | 3903.9442 | 249.9189 | 150.8896 | 114.9681 | 34.9232 | 15.6232 | 29.7284 | 206.4604 | 0.04941 | 4.5082 | 4.4973 | 411.0274 | 169.6339 | 14.2732 | 14.2948 |  | 2893.5328 | 2858.3235
56.4917 | 3904.6241 | 250.8573 | 151.0262 | 114.9259 | 35.242 | 15.6862 | 29.7867 | 203.2911 | 0.04759 | 4.5079 | 4.52 | 411.5077 | 169.9343 | 14.2734 | 14.2968 |  | 3008.9115 | 2919.8497
56.5 | 3899.4127 | 250.0509 | 151.2011 | 115.258 | 34.9837 | 15.6348 | 29.684 | 198.4249 | 0.04994 | 4.514 | 4.5327 | 411.9881 | 169.7478 | 14.2721 | 14.3013 |  | 2998.3931 | 2885.434
56.5083 | 3901.7024 | 250.676 | 151.1173 | 114.9507 | 34.9562 | 15.5433 | 29.9198 | 196.7981 | 0.04602 | 4.5165 | 4.5352 | 411.2252 | 169.7626 | 14.2729 | 14.3037 |  | 2994.5094 | 2847.6092
56.5167 | 3894.6806 | 249.6825 | 151.1555 | 115.1093 | 35.0276 | 15.4723 | 29.7811 | 203.0386 | 0.05583 | 4.4954 | 4.472 | 412.299 | 169.639 | 14.2698 | 14.2958 |  | 2868.2886 | 2986.4083
56.525 | 3901.4672 | 250.1121 | 151.1555 | 115.1787 | 35.1046 | 15.4359 | 29.7533 | 197.1207 | 0.05358 | 4.4957 | 4.4922 | 411.0839 | 170.1373 | 14.2706 | 14.3032 |  | 2947.2575 | 2812.8688
56.5333 | 3900.4941 | 249.8318 | 151.0808 | 115.2085 | 34.8765 | 15.5157 | 29.9448 | 201.6082 | 0.04663 | 4.4966 | 4.4846 | 411.0274 | 170.1118 | 14.2805 | 14.3025 |  | 2960.2033 | 2771.635
56.5417 | 3900.1942 | 250.3587 | 151.3376 | 115.1787 | 34.9479 | 15.5229 | 29.4897 | 200.0516 | 0.06065 | 4.4991 | 4.52 | 410.8296 | 169.9878 | 14.2696 | 14.2961 |  | 2965.3816 | 2855.2391
56.55 | 3900.539 | 249.7755 | 151.2994 | 115.3274 | 34.6951 | 15.4369 | 29.5508 | 194.5684 | 0.05819 | 4.4982 | 4.4846 | 411.2534 | 169.4974 | 14.2775 | 14.299 |  | 2975.2527 | 2797.9337
56.5583 | 3903.5801 | 250.6376 | 151.5051 | 115.5306 | 34.9727 | 15.4396 | 29.5147 | 200.29 | 0.04991 | 4.504 | 4.4998 | 410.9708 | 169.2439 | 14.2778 | 14.2945 |  | 2966.0288 | 2958.4862
56.5667 | 3898.594 | 249.999 | 151.2921 | 115.258 | 34.9315 | 15.6032 | 29.684 | 198.2145 | 0.04938 | 4.5 | 4.5023 | 412.0446 | 169.8063 | 14.2693 | 14.2967 |  | 2982.6965 | 2820.8234
56.575 | 3897.7484 | 250.0324 | 151.1555 | 114.8714 | 35.1293 | 15.7126 | 29.9892 | 195.3397 | 0.04398 | 4.5021 | 4.5125 | 411.3947 | 170.1179 | 14.2773 | 14.2918 |  | 2988.8457 | 2880.4015
56.5833 | 3898.9158 | 249.9762 | 151.0645 | 114.7375 | 35.1376 | 15.7645 | 30.1029 | 198.1444 | 0.03954 | 4.4985 | 4.5099 | 410.66 | 170.0311 | 14.2651 | 14.2977 |  | 2920.557 | 2978.7784
56.5917 | 3896.1651 | 249.8815 | 151.0791 | 114.8168 | 35.1211 | 15.7857 | 30.2443 | 202.1271 | 0.03567 | 4.5 | 4.4948 | 410.3209 | 170.3109 | 14.2695 | 14.2924 |  | 2879.9398 | 2866.1157
56.6 | 3903.881 | 250.552 | 150.9043 | 114.8317 | 35.1898 | 15.7777 | 30.3663 | 201.7204 | 0.03063 | 4.5009 | 4.5226 | 411.8186 | 169.8657 | 14.2739 | 14.2992 |  | 3078.4948 | 2840.9533
56.6083 | 3896.3524 | 249.4713 | 150.7603 | 114.6358 | 35.0771 | 15.8187 | 30.3053 | 203.1088 | 0.03795 | 4.4857 | 4.5023 | 410.4339 | 170.384 | 14.2759 | 14.2992 |  | 2878.6452 | 2850.856
56.6167 | 3900.5549 | 249.9241 | 150.6091 | 114.5962 | 35.0854 | 15.839 | 29.9448 | 202.1411 | 0.02755 | 4.5012 | 4.5099 | 411.4795 | 170.069 | 14.2656 | 14.3053 |  | 2952.9213 | 2885.7587
56.625 | 3901.5208 | 250.4034 | 150.7896 | 114.6209 | 34.9562 | 15.8078 | 30.236 | 202.9405 | 0.03497 | 4.4994 | 4.4846 | 412.4402 | 170.2987 | 14.273 | 14.2946 |  | 3007.7788 | 2844.8495
56.6333 | 3906.3789 | 250.538 | 150.7294 | 114.7053 | 34.9975 | 15.7127 | 30.2249 | 200.9772 | 0.04179 | 4.5049 | 4.5074 | 410.9708 | 170.2527 | 14.2718 | 14.2981 |  | 2988.0366 | 2936.2458
56.6417 | 3899.9636 | 250.0496 | 150.8205 | 114.869 | 35.0745 | 15.6926 | 30.1972 | 201.3137 | 0.04358 | 4.493 | 4.472 | 411.5925 | 170.3595 | 14.2695 | 14.2993 |  | 2954.054 | 2860.9209
56.65 | 3898.873 | 249.6407 | 150.9571 | 114.8863 | 34.7281 | 15.6989 | 30.0585 | 204.0063 | 0.05056 | 4.503 | 4.4973 | 410.6035 | 169.7986 | 14.2693 | 14.3029 |  | 2902.5948 | 2846.6352
56.6583 | 3901.3423 | 249.9911 | 150.8587 | 115.1367 | 34.8491 | 15.7275 | 30.1806 | 201.5381 | 0.05148 | 4.5055 | 4.4998 | 410.8013 | 169.8125 | 14.2731 | 14.2986 |  | 3013.4426 | 2773.2583
56.6667 | 3902.1052 | 249.9649 | 150.866 | 115.2383 | 34.9096 | 15.7071 | 30.1889 | 199.9535 | 0.04516 | 4.5006 | 4.5099 | 411.649 | 170.2518 | 14.2795 | 14.291 |  | 3001.4678 | 2848.2586
56.675 | 3902.4722 | 250.1724 | 150.9644 | 115.0648 | 34.9261 | 15.6326 | 30.1002 | 200.6827 | 0.04887 | 4.4966 | 4.5049 | 412.1294 | 169.7448 | 14.2672 | 14.2915 |  | 2914.2459 | 2908.3237
56.6833 | 3899.9604 | 250.1133 | 150.9717 | 115.0747 | 34.8326 | 15.6253 | 30.1112 | 200.1638 | 0.05079 | 4.497 | 4.5175 | 412.2424 | 170.1422 | 14.268 | 14.2932 |  | 3008.4261 | 2860.9209
56.6917 | 3900.4484 | 249.9591 | 150.9026 | 115.1292 | 34.7886 | 15.6023 | 30.0142 | 202.7442 | 0.04358 | 4.4869 | 4.5226 | 411.8186 | 170.0972 | 14.2692 | 14.2888 |  | 3016.0317 | 2830.0767
56.7 | 3898.2032 | 250.0338 | 151.0774 | 115.1837 | 34.9535 | 15.5924 | 29.9698 | 202.3235 | 0.0481 | 4.4905 | 4.4897 | 412.7228 | 169.6914 | 14.2705 | 14.2952 |  | 2967.9707 | 2870.0119
56.7083 | 3897.0599 | 249.1975 | 151.0319 | 115.2061 | 35.1349 | 15.5878 | 30.1002 | 202.2113 | 0.05363 | 4.4954 | 4.4922 | 410.4622 | 169.9851 | 14.2772 | 14.2952 |  | 2904.8603 | 2748.9076
56.7167 | 3897.8464 | 250.0541 | 151.1156 | 115.2383 | 35.1184 | 15.5682 | 29.7673 | 198.7895 | 0.04448 | 4.4945 | 4.5049 | 411.7621 | 170.3932 | 14.2797 | 14.2885 |  | 2913.7605 | 2927.1549
56.725 | 3902.7742 | 250.2002 | 151.1994 | 115.4489 | 34.9344 | 15.5269 | 30.1612 | 200.29 | 0.06477 | 4.5125 | 4.5049 | 411.649 | 170.0888 | 14.2743 | 14.2904 |  | 3081.7313 | 2903.1288
56.7333 | 3896.339 | 249.8424 | 151.092 | 115.0177 | 35.1349 | 15.5447 | 30.0475 | 201.6223 | 0.06007 | 4.4927 | 4.4897 | 411.1121 | 170.292 | 14.2727 | 14.3028 |  | 2984.3147 | 2881.5379
56.7417 | 3899.87 | 249.9226 | 151.1977 | 115.1268 | 35.047 | 15.5708 | 30.0642 | 197.9481 | 0.04953 | 4.4982 | 4.4897 | 411.3099 | 170.1442 | 14.2727 | 14.3029 |  | 2964.5724 | 2847.7715
56.75 | 3899.1234 | 249.7706 | 151.1831 | 115.4019 | 35.0388 | 15.5208 | 30.0031 | 199.6309 | 0.04216 | 4.4954 | 4.4821 | 411.4795 | 170.2332 | 14.2757 | 14.3012 |  | 3023.961 | 2859.9469
56.7583 | 3897.9668 | 249.5014 | 151.0774 | 115.0326 | 35.0992 | 15.4925 | 30.0642 | 201.7345 | 0.06192 | 4.5015 | 4.4745 | 411.7338 | 169.6645 | 14.2701 | 14.2915 |  | 2940.461 | 2812.3818
56.7667 | 3898.3077 | 249.5649 | 151.0937 | 115.0252 | 34.8299 | 15.5314 | 30.2139 | 195.7884 | 0.05638 | 4.5064 | 4.4973 | 410.9708 | 169.5316 | 14.273 | 14.2952 |  | 2909.0676 | 2770.3362
56.775 | 3901.6443 | 249.9436 | 151.092 | 115.0252 | 34.9866 | 15.555 | 30.1612 | 202.4777 | 0.05024 | 4.5162 | 4.4998 | 412.1859 | 169.8513 | 14.2696 | 14.299 |  | 2940.2992 | 2825.5312
56.7833 | 3902.0575 | 250.1968 | 151.114 | 115.0326 | 34.8382 | 15.5692 | 30.1696 | 199.3645 | 0.05199 | 4.489 | 4.5074 | 411.649 | 169.8821 | 14.2768 | 14.296 |  | 3005.6751 | 2834.1351
56.7917 | 3904.2707 | 250.5996 | 151.0847 | 115.1119 | 34.9783 | 15.5253 | 30.0475 | 203.6557 | 0.04845 | 4.5 | 4.5099 | 412.2707 | 170.3118 | 14.263 | 14.3021 |  | 2890.2964 | 2776.8298
56.8 | 3896.408 | 249.8031 | 151.0465 | 114.8442 | 34.786 | 15.4713 | 29.8534 | 202.646 | 0.05638 | 4.4848 | 4.4922 | 410.8013 | 170.2047 | 14.2727 | 14.2926 |  | 2883.4999 | 2815.3039
56.8083 | 3898.2964 | 249.8404 | 151.0067 | 114.7029 | 34.9948 | 15.4546 | 30.1696 | 197.5274 | 0.05569 | 4.5058 | 4.4948 | 412.2142 | 170.0891 | 14.2687 | 14.2942 |  | 3002.7623 | 2911.7328
56.8167 | 3899.2036 | 249.996 | 150.9644 | 114.8517 | 34.9509 | 15.4799 | 30.0725 | 201.3418 | 0.04989 | 4.5024 | 4.515 | 411.5925 | 169.9197 | 14.2694 | 14.2953 |  | 3038.3631 | 2900.6938
56.825 | 3894.787 | 249.6239 | 150.9099 | 115.0797 | 35.0992 | 15.5322 | 30.1169 | 197.7657 | 0.05525 | 4.4905 | 4.5049 | 412.1294 | 169.8489 | 14.2709 | 14.3055 |  | 2978.4891 | 2829.4273
56.8333 | 3902.8557 | 250.3589 | 150.9172 | 114.993 | 35.0553 | 15.468 | 30.3359 | 199.9955 | 0.044 | 4.4994 | 4.5125 | 412.5815 | 169.9967 | 14.2698 | 14.2888 |  | 3045.1596 | 2846.9598
56.8417 | 3901.3371 | 249.8953 | 150.8953 | 114.993 | 35.1597 | 15.4475 | 30.0725 | 203.2069 | 0.03818 | 4.4954 | 4.5049 | 411.8751 | 169.9153 | 14.2739 | 14.3 |  | 3076.0675 | 2846.9598
56.85 | 3898.9902 | 249.9412 | 150.9937 | 114.7178 | 35.0636 | 15.4699 | 30.0282 | 202.071 | 0.03567 | 4.5018 | 4.4948 | 410.9991 | 169.6064 | 14.2766 | 14.2944 |  | 3015.5462 | 2893.3886
56.8583 | 3901.0457 | 250.455 | 151.001 | 114.9855 | 34.9426 | 15.4833 | 30.0115 | 197.3731 | 0.02166 | 4.5171 | 4.52 | 412.1012 | 169.8033 | 14.2733 | 14.2957 |  | 2964.2488 | 2885.7587
56.8667 | 3902.5742 | 250.5547 | 150.8936 | 115.1045 | 35.0223 | 15.4894 | 29.9337 | 200.5705 | 0.02538 | 4.4951 | 4.52 | 411.9599 | 169.7399 | 14.2777 | 14.2944 |  | 2983.5056 | 2903.1288
56.875 | 3899.0498 | 250.1696 | 150.9554 | 114.3334 | 35.2119 | 15.4703 | 29.8617 | 201.5942 | 0.04097 | 4.5122 | 4.5023 | 411.4795 | 169.335 | 14.2708 | 14.2886 |  | 2986.9038 | 2870.3365
56.8833 | 3900.4687 | 250.0355 | 150.9465 | 114.8442 | 34.8904 | 15.4745 | 29.9588 | 197.5694 | 0.04914 | 4.4936 | 4.4897 | 411.9599 | 170.0181 | 14.2736 | 14.299 |  | 2978.3273 | 2882.9989
56.8917 | 3897.8989 | 249.7112 | 150.9701 | 114.7178 | 35.0114 | 15.4947 | 30.0282 | 195.5781 | 0.05081 | 4.5098 | 4.515 | 412.412 | 170.1909 | 14.2706 | 14.3005 |  | 2945.963 | 2869.3625
56.9 | 3902.7468 | 250.6133 | 150.9701 | 115.1492 | 34.9674 | 15.5697 | 30.0892 | 202.4356 | 0.04446 | 4.5052 | 4.5099 | 413.0054 | 169.9518 | 14.2693 | 14.2925 |  | 2978.1654 | 2794.5246
56.9083 | 3903.6567 | 250.4145 | 150.9538 | 114.9384 | 34.9426 | 15.5692 | 30.0115 | 203.0527 | 0.04486 | 4.4982 | 4.5175 | 411.9316 | 169.6752 | 14.2693 | 14.288 |  | 3009.8825 | 2900.2068
56.9167 | 3899.3422 | 249.7713 | 150.9538 | 115.0004 | 34.8548 | 15.5125 | 29.9228 | 198.2426 | 0.04816 | 4.4973 | 4.5049 | 411.9316 | 170.4402 | 14.2695 | 14.2942 |  | 2946.4484 | 2880.7262
56.925 | 3899.1113 | 249.7941 | 150.9758 | 114.9436 | 35.0528 | 15.5045 | 29.9118 | 200.4583 | 0.04811 | 4.4823 | 4.4846 | 411.0274 | 170.4215 | 14.2647 | 14.2934 |  | 3068.6237 | 2795.661
56.9333 | 3898.3954 | 249.5512 | 151.0595 | 115.117 | 34.8274 | 15.5288 | 30.0005 | 201.3979 | 0.04721 | 4.4942 | 4.4897 | 410.66 | 170.076 | 14.27 | 14.2873 |  | 3011.0152 | 2851.9923
56.9417 | 3901.212 | 250.2842 | 151.0376 | 114.889 | 35.0967 | 15.6118 | 29.798 | 200.9912 | 0.0469 | 4.4826 | 4.4846 | 410.773 | 169.2037 | 14.272 | 14.2995 |  | 3012.6334 | 2900.0444
56.95 | 3898.0507 | 249.7933 | 151.1051 | 114.9832 | 35.0445 | 15.6225 | 29.9034 | 202.8423 | 0.04819 | 4.4838 | 4.4669 | 411.9599 | 169.8755 | 14.2667 | 14.3073 |  | 2895.4746 | 2888.6807
56.9583 | 3896.3011 | 249.7499 | 151.0286 | 115.1319 | 35.1572 | 15.5757 | 30.0172 | 200.304 | 0.04487 | 4.4957 | 4.5099 | 411.7338 | 170.238 | 14.2733 | 14.2995 |  | 2951.4649 | 2876.0184
56.9667 | 3901.1161 | 249.9159 | 150.9847 | 114.9832 | 34.8356 | 15.5581 | 29.9034 | 198.0322 | 0.04588 | 4.5034 | 4.5125 | 411.1687 | 169.8419 | 14.2731 | 14.295 |  | 3016.679 | 2840.9533
56.975 | 3898.8826 | 249.9687 | 151.0668 | 115.1641 | 35.0362 | 15.5678 | 29.9478 | 199.8413 | 0.05951 | 4.5104 | 4.52 | 412.0446 | 169.9678 | 14.2773 | 14.303 |  | 2984.4765 | 2910.9211
56.9833 | 3897.7484 | 249.9921 | 151.0831 | 115.1716 | 34.7834 | 15.5945 | 29.798 | 201.3979 | 0.06385 | 4.5021 | 4.5023 | 411.8751 | 170.2671 | 14.2711 | 14.3035 |  | 3017.3263 | 2795.8233
56.9917 | 3894.537 | 249.1219 | 151.1506 | 115.2186 | 34.7834 | 15.6685 | 29.9034 | 200.3882 | 0.07824 | 4.4942 | 4.4973 | 410.3492 | 170.0914 | 14.277 | 14.2953 |  | 3034.9648 | 2779.5895
57 | 3900.6462 | 249.9331 | 151.0904 | 115.055 | 34.9152 | 15.7226 | 29.8784 | 199.7711 | 0.06321 | 4.4973 | 4.4998 | 410.6318 | 169.5053 | 14.2732 | 14.3021 |  | 2989.3311 | 2943.2264
57.0083 | 3899.0017 | 249.9913 | 150.9847 | 115.2657 | 35.0967 | 15.7738 | 29.9034 | 203.2911 | 0.0591 | 4.496 | 4.4922 | 411.8186 | 170.0702 | 14.2683 | 14.2961 |  | 2998.7168 | 2867.0898
57.0167 | 3901.3691 | 250.4177 | 151.1506 | 115.2904 | 34.5496 | 15.8223 | 30.0365 | 201.2857 | 0.04346 | 4.5091 | 4.4973 | 411.536 | 170.3383 | 14.2675 | 14.2914 |  | 2921.2043 | 2896.3106
57.025 | 3898.4734 | 249.5542 | 151.0977 | 115.1716 | 35.0445 | 15.7739 | 30.0616 | 204.0904 | 0.05438 | 4.4912 | 4.4948 | 411.4512 | 169.9282 | 14.2666 | 14.2915 |  | 2910.6859 | 2827.6416
57.0333 | 3903.2789 | 250.4888 | 151.1051 | 115.0527 | 35.0171 | 15.7346 | 29.7704 | 196.7 | 0.03865 | 4.5088 | 4.5251 | 411.7056 | 169.9886 | 14.2693 | 14.2952 |  | 3045.1596 | 2903.7782
57.0417 | 3898.1946 | 249.8032 | 151.0815 | 115.1716 | 35.0445 | 15.6096 | 29.9034 | 200.5845 | 0.0516 | 4.4921 | 4.4948 | 411.8468 | 169.7939 | 14.2707 | 14.2952 |  | 2957.2905 | 2901.5055
57.05 | 3900.1792 | 250.4667 | 150.9303 | 115.0527 | 35.1215 | 15.5546 | 29.9812 | 202.9966 | 0.03639 | 4.5101 | 4.5125 | 412.0164 | 169.8962 | 14.2682 | 14.2957 |  | 3040.1431 | 2829.5897
57.0583 | 3900.2558 | 249.9906 | 151.014 | 114.8643 | 34.9649 | 15.5872 | 29.7176 | 203.4173 | 0.03814 | 4.5055 | 4.5023 | 411.2534 | 170.2477 | 14.2691 | 14.2995 |  | 3007.9406 | 2847.9339
57.0667 | 3897.8753 | 249.9402 | 150.9685 | 114.8568 | 35.061 | 15.6143 | 29.9202 | 201.5521 | 0.02891 | 4.4988 | 4.5099 | 411.2534 | 170.1948 | 14.2675 | 14.2917 |  | 3024.1228 | 2846.7975
57.075 | 3899.6233 | 249.8024 | 150.9978 | 114.9189 | 34.9732 | 15.603 | 29.9369 | 196.6158 | 0.0427 | 4.5027 | 4.5125 | 412.8641 | 169.7801 | 14.2737 | 14.2828 |  | 3033.023 | 2800.3688
57.0833 | 3900.3805 | 249.9405 | 151.1197 | 115.0378 | 35.0528 | 15.5711 | 29.9645 | 202.5759 | 0.03507 | 4.518 | 4.5099 | 412.7511 | 169.9844 | 14.2695 | 14.3044 |  | 2918.7769 | 2833.6481
57.0917 | 3901.5675 | 250.1139 | 150.9376 | 114.8396 | 34.9898 | 15.5599 | 30.1117 | 199.6169 | 0.05152 | 4.4896 | 4.4821 | 412.2142 | 169.7726 | 14.2767 | 14.2932 |  | 2956.6432 | 2919.3627
57.1 | 3898.6959 | 249.4883 | 150.8083 | 114.7603 | 35.1107 | 15.5811 | 29.9703 | 198.1865 | 0.0597 | 4.4909 | 4.5099 | 411.649 | 169.9169 | 14.2704 | 14.2995 |  | 3002.2769 | 2914.6548
57.1083 | 3897.5456 | 249.7552 | 150.8319 | 114.8224 | 34.9707 | 15.6432 | 30.0924 | 204.2868 | 0.05556 | 4.504 | 4.5099 | 411.7056 | 170.3875 | 14.2757 | 14.2965 |  | 3005.3515 | 2772.2843
57.1167 | 3900.3103 | 250.1628 | 150.8921 | 114.7454 | 34.9898 | 15.6539 | 29.8482 | 199.8693 | 0.06342 | 4.5012 | 4.4973 | 411.9316 | 169.9422 | 14.2718 | 14.3028 |  | 3049.3669 | 2886.895
57.125 | 3898.4104 | 249.9022 | 150.8685 | 114.9091 | 34.9624 | 15.6186 | 30.1368 | 200.6967 | 0.06093 | 4.5021 | 4.4897 | 412.5533 | 169.9773 | 14.2672 | 14.2957 |  | 2934.3118 | 2801.6675
57.1333 | 3905.5287 | 250.7132 | 150.9303 | 114.785 | 34.8248 | 15.6411 | 29.9452 | 201.1314 | 0.04608 | 4.4991 | 4.5023 | 411.1969 | 169.9004 | 14.2688 | 14.2914 |  | 2970.8835 | 2883.4859
57.1417 | 3899.4844 | 249.7036 | 151.0125 | 114.7057 | 34.737 | 15.69 | 29.9093 | 201.6223 | 0.04333 | 4.4774 | 4.5074 | 412.3272 | 170.1501 | 14.2693 | 14.2914 |  | 2957.4523 | 2757.8362
57.15 | 3899.6852 | 250.3656 | 150.7628 | 114.6437 | 35.1381 | 15.6985 | 29.9452 | 199.687 | 0.0472 | 4.4942 | 4.52 | 411.9316 | 170.2619 | 14.2694 | 14.2912 |  | 3000.8205 | 2901.6678
57.1583 | 3897.8057 | 249.7462 | 150.7628 | 114.8396 | 34.9898 | 15.665 | 29.7427 | 198.6773 | 0.04124 | 4.4823 | 4.4897 | 411.8751 | 169.7975 | 14.2701 | 14.2953 |  | 2936.2537 | 2827.8039
57.1667 | 3900.0383 | 249.7971 | 150.8612 | 114.8867 | 34.9898 | 15.6287 | 29.9009 | 201.2577 | 0.05125 | 4.4942 | 4.5125 | 411.2534 | 170.2412 | 14.2695 | 14.2992 |  | 2875.0851 | 2781.3752
57.175 | 3904.1386 | 250.0442 | 150.8465 | 114.966 | 34.9732 | 15.6119 | 29.9896 | 199.5187 | 0.04646 | 4.5046 | 4.4948 | 411.7621 | 169.5376 | 14.2705 | 14.2916 |  | 2971.8544 | 2860.1092
57.1833 | 3901.8028 | 250.2115 | 150.7937 | 114.9263 | 34.877 | 15.6378 | 29.8925 | 202.8844 | 0.04804 | 4.5 | 4.4872 | 411.536 | 169.805 | 14.2737 | 14.2996 |  | 2986.5802 | 2852.1547
57.1917 | 3902.9733 | 250.1743 | 150.8921 | 114.9189 | 34.8165 | 15.6531 | 29.9369 | 202.1131 | 0.05578 | 4.5058 | 4.5175 | 413.1184 | 170.1913 | 14.2704 | 14.2989 |  | 3028.9774 | 2902.3171
57.2 | 3897.5724 | 250.0145 | 150.9758 | 115.1543 | 34.8688 | 15.6282 | 29.8842 | 200.9351 | 0.05765 | 4.5006 | 4.4796 | 412.2424 | 169.8148 | 14.2737 | 14.2955 |  | 2906.4785 | 2922.6094
57.2083 | 3902.4231 | 250.5237 | 151.0286 | 115.0205 | 34.9293 | 15.567 | 29.8925 | 201.9168 | 0.05697 | 4.5024 | 4.5074 | 412.7793 | 169.8602 | 14.2701 | 14.302 |  | 2986.742 | 2939.3302
57.2167 | 3902.7944 | 250.0762 | 151.127 | 114.9585 | 34.9649 | 15.536 | 29.8231 | 203.5014 | 0.05442 | 4.4799 | 4.52 | 411.9316 | 169.7657 | 14.2721 | 14.299 |  | 3016.0317 | 2885.7587
57.225 | 3899.3361 | 250.2247 | 151.127 | 115.1469 | 34.9127 | 15.594 | 30.192 | 202.9405 | 0.05413 | 4.4832 | 4.4821 | 411.7621 | 169.5213 | 14.266 | 14.294 |  | 2957.4523 | 2758.4856
57.2333 | 3901.2673 | 250.4128 | 151.0742 | 115.0849 | 34.7917 | 15.6604 | 29.8591 | 202.7582 | 0.05179 | 4.5073 | 4.4948 | 412.6381 | 170.179 | 14.2654 | 14.2927 |  | 2993.7003 | 2951.3433
57.2417 | 3899.6061 | 249.6485 | 151.1197 | 115.1319 | 34.8439 | 15.6564 | 29.9645 | 204.2587 | 0.05432 | 4.4863 | 4.4973 | 412.3555 | 169.9606 | 14.2795 | 14.2945 |  | 3025.9028 | 2846.3105
57.25 | 3900.1678 | 250.389 | 151.014 | 115.1394 | 35.061 | 15.6484 | 29.762 | 196.9103 | 0.04223 | 4.5003 | 4.4948 | 412.1294 | 169.7914 | 14.2629 | 14.3042 |  | 2987.3893 | 2841.1157
57.2583 | 3904.1084 | 250.7402 | 151.1051 | 114.966 | 35.1298 | 15.6621 | 30.0423 | 199.9675 | 0.05279 | 4.5177 | 4.5049 | 411.1121 | 170.3155 | 14.2654 | 14.299 |  | 3002.115 | 2814.0052
57.2667 | 3897.4394 | 250.2275 | 151.0595 | 115.2112 | 34.7751 | 15.6489 | 29.8424 | 196.0829 | 0.05682 | 4.4924 | 4.52 | 411.8751 | 170.0118 | 14.2629 | 14.2892 |  | 2854.8574 | 2828.778
57.275 | 3901.8403 | 249.9772 | 151.127 | 114.966 | 35.1298 | 15.6731 | 29.9369 | 202.4637 | 0.04563 | 4.5067 | 4.4948 | 411.0839 | 169.8731 | 14.2649 | 14.2874 |  | 2934.6355 | 2897.447
57.2833 | 3901.7431 | 249.6986 | 151.0376 | 115.3352 | 35.1737 | 15.6532 | 29.9285 | 198.6633 | 0.04223 | 4.4973 | 4.4897 | 411.7903 | 170.1353 | 14.2677 | 14.2992 |  | 2918.4533 | 2884.2976
57.2917 | 3896.5752 | 249.7432 | 151.0977 | 115.2485 | 35.0254 | 15.6111 | 29.9369 | 200.6967 | 0.0519 | 4.4991 | 4.5049 | 411.8751 | 169.9072 | 14.271 | 14.3025 |  | 2966.3525 | 2777.9661
57.3 | 3902.6722 | 250.557 | 150.9993 | 115.1641 | 35.1928 | 15.61 | 30.1059 | 196.3774 | 0.05021 | 4.5052 | 4.5125 | 411.8186 | 169.7547 | 14.2691 | 14.2953 |  | 2986.742 | 2905.7263
57.3083 | 3896.534 | 249.6959 | 151.0831 | 115.0303 | 34.8356 | 15.6481 | 29.9034 | 201.8747 | 0.05525 | 4.4817 | 4.4695 | 411.536 | 170.4567 | 14.2691 | 14.2951 |  | 3002.115 | 2922.4471
57.3167 | 3903.7456 | 250.286 | 151.1213 | 114.9533 | 34.907 | 15.6828 | 29.7646 | 197.4011 | 0.04925 | 4.4924 | 4.4998 | 411.1969 | 170.1521 | 14.2653 | 14.2993 |  | 3039.334 | 2915.9536
57.325 | 3903.4391 | 250.0041 | 150.8936 | 114.812 | 35.0114 | 15.638 | 29.9755 | 196.8823 | 0.05214 | 4.4844 | 4.4973 | 410.7448 | 169.6473 | 14.2725 | 14.2969 |  | 2942.8884 | 2896.3106
57.3333 | 3899.1786 | 249.7868 | 150.9318 | 115.1888 | 34.9592 | 15.6204 | 30.1335 | 201.2296 | 0.04687 | 4.511 | 4.5125 | 411.7903 | 170.0891 | 14.2691 | 14.2994 |  | 2974.929 | 2881.7002
57.3417 | 3900.0662 | 249.9022 | 150.8936 | 114.8591 | 35.0636 | 15.6444 | 30.0809 | 204.1045 | 0.04667 | 4.5098 | 4.5049 | 410.9991 | 170.1899 | 14.2701 | 14.2907 |  | 2905.5076 | 2876.8301
57.35 | 3903.861 | 249.855 | 150.7733 | 114.8442 | 35.047 | 15.6704 | 29.8006 | 197.0225 | 0.05143 | 4.4896 | 4.4796 | 411.0274 | 170.1049 | 14.271 | 14.301 |  | 3022.8282 | 2845.0118
57.3583 | 3905.6416 | 250.3043 | 150.8733 | 114.8517 | 35.1075 | 15.6812 | 30.0725 | 201.8326 | 0.04934 | 4.5009 | 4.4998 | 411.4512 | 170.2453 | 14.2742 | 14.299 |  | 2979.7837 | 2899.7197
57.3667 | 3901.5644 | 250.2109 | 151.0083 | 114.8988 | 34.6898 | 15.6393 | 29.9671 | 199.0419 | 0.04457 | 4.5064 | 4.5023 | 411.1969 | 169.6459 | 14.2686 | 14.3018 |  | 2914.8932 | 2830.4014
57.375 | 3898.427 | 249.716 | 150.9627 | 114.869 | 35.1267 | 15.6338 | 29.7756 | 202.9826 | 0.04568 | 4.4991 | 4.5074 | 410.8296 | 170.0793 | 14.2692 | 14.2949 |  | 2994.1858 | 2857.3495
57.3833 | 3900.0618 | 250.6357 | 150.8879 | 114.9533 | 35.0636 | 15.6342 | 30.1862 | 199.126 | 0.04504 | 4.504 | 4.4897 | 412.4402 | 169.7825 | 14.2682 | 14.2895 |  | 2936.0918 | 2904.4275
57.3917 | 3897.1764 | 249.8978 | 150.979 | 114.7276 | 35.0745 | 15.6729 | 29.881 | 199.7992 | 0.06039 | 4.4841 | 4.472 | 411.9316 | 169.8385 | 14.2699 | 14.2926 |  | 2964.087 | 2893.3886
57.4 | 3897.5279 | 249.152 | 150.9262 | 114.8913 | 34.9426 | 15.677 | 30.0115 | 198.9718 | 0.07344 | 4.5006 | 4.4821 | 411.423 | 169.8122 | 14.2689 | 14.2993 |  | 2943.5356 | 2834.2975
57.4083 | 3904.6638 | 250.4777 | 150.9189 | 114.4375 | 34.9618 | 15.6288 | 29.9254 | 201.6643 | 0.06593 | 4.4857 | 4.4998 | 412.1859 | 170.1097 | 14.2768 | 14.2968 |  | 2987.0656 | 2977.6421
57.4167 | 3902.8027 | 250.1401 | 150.979 | 114.8293 | 34.9261 | 15.5409 | 30.1002 | 195.7744 | 0.08305 | 4.5116 | 4.5125 | 410.9143 | 169.6997 | 14.2691 | 14.2946 |  | 2937.3864 | 2903.6159
57.425 | 3898.1284 | 249.8123 | 150.8879 | 114.9086 | 35.1184 | 15.5916 | 30.0835 | 200.2339 | 0.07034 | 4.4777 | 4.4872 | 411.9316 | 170.03 | 14.2749 | 14.2968 |  | 3023.6373 | 2870.4989
57.4333 | 3898.8825 | 249.7019 | 150.9262 | 114.8392 | 34.9892 | 15.6241 | 29.9531 | 204.5532 | 0.06454 | 4.4918 | 4.4897 | 411.9881 | 170.0652 | 14.2731 | 14.3016 |  | 2934.15 | 2832.5118
57.4417 | 3896.2045 | 249.8735 | 151.0172 | 115.2234 | 34.9975 | 15.6671 | 30.3303 | 197.1908 | 0.06425 | 4.5027 | 4.4821 | 412.0729 | 169.9994 | 14.2688 | 14.3034 |  | 2977.5182 | 2806.8623
57.45 | 3899.6788 | 249.6355 | 151.0555 | 115.0052 | 34.9122 | 15.6045 | 30.1389 | 199.7431 | 0.06284 | 4.4948 | 4.4771 | 410.6883 | 170.3772 | 14.2704 | 14.2947 |  | 3032.052 | 2897.6093
57.4583 | 3899.7796 | 250.0127 | 150.8441 | 114.8466 | 34.9975 | 15.5958 | 30.1195 | 200.9772 | 0.04886 | 4.522 | 4.5125 | 411.2252 | 169.8983 | 14.2664 | 14.3001 |  | 2981.4019 | 2905.8886
57.4667 | 3899.7315 | 249.7971 | 151.1392 | 114.9483 | 35.1623 | 15.5976 | 30.0225 | 197.9761 | 0.05329 | 4.5073 | 4.4948 | 411.1404 | 170.3899 | 14.269 | 14.3026 |  | 2937.8719 | 2892.7392
57.475 | 3901.4797 | 249.4446 | 150.9571 | 114.9581 | 35.0167 | 15.6356 | 30.1916 | 197.9481 | 0.05429 | 4.4875 | 4.4872 | 410.773 | 170.3597 | 14.2736 | 14.3028 |  | 2944.6684 | 2885.7587
57.4833 | 3897.2735 | 249.9922 | 151.0172 | 115.0127 | 35.0249 | 15.6355 | 30.1999 | 200.262 | 0.04299 | 4.4945 | 4.5023 | 411.9316 | 170.0251 | 14.2697 | 14.2949 |  | 2913.275 | 2855.7261
57.4917 | 3899.5777 | 249.3748 | 151.0791 | 115.092 | 34.7473 | 15.6069 | 29.9725 | 193.6007 | 0.05019 | 4.4756 | 4.4821 | 411.9033 | 170.6379 | 14.2663 | 14.2951 |  | 2936.7391 | 2881.5379
57.5 | 3900.8052 | 250.45 | 151.0335 | 115.0697 | 34.8792 | 15.5888 | 29.9475 | 203.7959 | 0.0342 | 4.5024 | 4.515 | 410.2362 | 170.3169 | 14.2611 | 14.3018 |  | 2948.5521 | 2862.0573
57.5083 | 3899.987 | 250.2225 | 151.0116 | 114.911 | 34.9645 | 15.6092 | 29.9808 | 201.5942 | 0.04193 | 4.4927 | 4.4897 | 410.547 | 169.7553 | 14.2691 | 14.2929 |  | 2953.0831 | 2818.226
57.5167 | 3903.3358 | 250.1217 | 151.1555 | 114.9978 | 35.0084 | 15.6554 | 29.9725 | 203.2911 | 0.04016 | 4.4811 | 4.4695 | 410.5187 | 170.5971 | 14.277 | 14.2942 |  | 3038.3631 | 2961.7329
57.525 | 3903.2755 | 250.082 | 151.0881 | 115.0771 | 34.9397 | 15.6767 | 30.0613 | 205.0861 | 0.05135 | 4.5003 | 4.4922 | 410.8013 | 169.9185 | 14.272 | 14.3079 |  | 2941.9174 | 2832.8364
57.5333 | 3897.6955 | 249.7279 | 151.0353 | 115.2407 | 35.0689 | 15.6349 | 29.8754 | 200.9491 | 0.05653 | 4.5 | 4.5099 | 411.0274 | 169.9259 | 14.2686 | 14.3093 |  | 2863.5958 | 2870.4989
57.5417 | 3896.8537 | 249.7778 | 151.1263 | 115.1465 | 35.0689 | 15.5495 | 30.297 | 197.331 | 0.05635 | 4.4896 | 4.5074 | 410.6318 | 170.115 | 14.2724 | 14.2964 |  | 3038.3631 | 2875.369
57.55 | 3901.9438 | 249.7129 | 151.0881 | 115.258 | 35.0359 | 15.5945 | 29.9475 | 201.482 | 0.06065 | 4.4951 | 4.4821 | 410.2927 | 170.0022 | 14.2769 | 14.3008 |  | 2933.1791 | 2884.2976
57.5583 | 3896.9437 | 250.0871 | 151.0516 | 115.211 | 35.0881 | 15.6453 | 30.211 | 200.3601 | 0.0517 | 4.4991 | 4.4846 | 410.7165 | 170.2889 | 14.2769 | 14.2936 |  | 2930.9136 | 2814.4922
57.5667 | 3901.1315 | 250.0641 | 151.119 | 115.1416 | 34.8023 | 15.6322 | 30.028 | 200.2479 | 0.05684 | 4.4939 | 4.4821 | 410.6318 | 170.2774 | 14.2689 | 14.3025 |  | 2991.273 | 2887.2197
57.575 | 3900.1933 | 250.1019 | 151.0589 | 115.1961 | 34.915 | 15.5989 | 30.2997 | 198.5511 | 0.05056 | 4.5043 | 4.4796 | 411.7056 | 170.0028 | 14.2753 | 14.3044 |  | 3066.3582 | 2876.6677
57.5833 | 3899.3549 | 250.3 | 151.0444 | 115.2035 | 35.0276 | 15.5559 | 30.0446 | 197.1908 | 0.05035 | 4.4924 | 4.5049 | 410.7448 | 169.4727 | 14.2661 | 14.296 |  | 2969.2653 | 2919.525
57.5917 | 3904.1582 | 250.9875 | 151.1281 | 115.2035 | 34.9232 | 15.6034 | 29.9919 | 199.701 | 0.04214 | 4.5024 | 4.5403 | 411.9881 | 170.1201 | 14.2723 | 14.3022 |  | 3034.9648 | 2922.4471
57.6 | 3896.7898 | 249.5909 | 150.946 | 115.1887 | 34.8023 | 15.6325 | 29.9753 | 197.0505 | 0.05146 | 4.4774 | 4.4897 | 410.9426 | 169.7003 | 14.2767 | 14.2992 |  | 2970.7217 | 2835.2715
57.6083 | 3895.4547 | 250.0249 | 150.9752 | 115.3002 | 35.0826 | 15.6491 | 29.8366 | 194.9891 | 0.0507 | 4.4814 | 4.4796 | 411.8468 | 169.8595 | 14.2663 | 14.295 |  | 2922.8225 | 2853.778
57.6167 | 3897.546 | 249.6699 | 150.946 | 114.8912 | 34.838 | 15.6172 | 30.0114 | 197.6676 | 0.05681 | 4.4878 | 4.4821 | 411.423 | 170.0351 | 14.2655 | 14.3048 |  | 2943.8593 | 2888.3561
57.625 | 3901.24 | 250.1517 | 150.8932 | 115.0648 | 35.1348 | 15.5719 | 30.0474 | 199.5468 | 0.06447 | 4.4951 | 4.4872 | 412.8924 | 169.6164 | 14.2655 | 14.2913 |  | 2993.8621 | 2927.6419
57.6333 | 3902.3029 | 250.0094 | 150.8476 | 115.268 | 35.0469 | 15.5776 | 29.8532 | 199.1541 | 0.05687 | 4.4802 | 4.4771 | 412.4402 | 169.8331 | 14.2665 | 14.2913 |  | 3023.961 | 2875.5314
57.6417 | 3896.961 | 249.6426 | 150.9314 | 114.7128 | 35.0579 | 15.6228 | 29.759 | 202.071 | 0.06202 | 4.5061 | 4.5023 | 412.6381 | 170.2537 | 14.2732 | 14.2991 |  | 2993.8621 | 2914.1678
57.65 | 3900.634 | 250.2607 | 150.9697 | 114.8144 | 34.9095 | 15.7881 | 30.1889 | 199.6449 | 0.03726 | 4.5183 | 4.5301 | 411.9316 | 170.2535 | 14.2687 | 14.2877 |  | 2940.461 | 2796.148
57.6583 | 3902.6129 | 249.7757 | 150.9023 | 114.7747 | 35.1266 | 15.9079 | 30.0391 | 198.9858 | 0.04126 | 4.4912 | 4.4568 | 410.9708 | 169.7036 | 14.273 | 14.2979 |  | 2954.8632 | 2854.1027
57.6667 | 3898.8057 | 249.5491 | 150.8878 | 114.7202 | 35.0661 | 16.0265 | 29.9781 | 197.2609 | 0.03514 | 4.5006 | 4.4973 | 411.7338 | 169.6961 | 14.2656 | 14.2945 |  | 2948.5521 | 2799.7195
57.675 | 3898.3789 | 250.1746 | 150.8185 | 114.4772 | 34.9013 | 15.8863 | 29.9698 | 200.9772 | 0.03273 | 4.514 | 4.5175 | 412.3272 | 170.3583 | 14.266 | 14.3006 |  | 2831.3933 | 2782.8363
57.6833 | 3899.4018 | 250.1102 | 150.8422 | 114.745 | 34.937 | 15.8298 | 30.164 | 200.276 | 0.03453 | 4.5168 | 4.5226 | 412.6663 | 170.1637 | 14.2703 | 14.2991 |  | 2918.6151 | 2870.3365
57.6917 | 3901.6241 | 250.3566 | 150.8786 | 114.5714 | 35.1101 | 15.7691 | 29.9698 | 199.1681 | 0.04128 | 4.5085 | 4.52 | 410.9143 | 170.0654 | 14.2684 | 14.2951 |  | 2980.1073 | 2825.5312
57.7 | 3900.5381 | 250.1026 | 150.9187 | 114.5566 | 34.9892 | 15.6875 | 29.6896 | 196.0689 | 0.04103 | 4.4933 | 4.5226 | 411.9316 | 169.7458 | 14.2699 | 14.3018 |  | 3028.3301 | 2886.408
57.7083 | 3900.5377 | 250.6457 | 150.8495 | 115.0028 | 34.9617 | 15.7075 | 29.82 | 202.5338 | 0.04056 | 4.4982 | 4.5175 | 411.8186 | 169.9152 | 14.2743 | 14.2952 |  | 3020.4009 | 2782.3493
57.7167 | 3903.1007 | 250.2412 | 150.8112 | 115.0028 | 35.2227 | 15.7094 | 29.9781 | 204.5111 | 0.0415 | 4.5046 | 4.5049 | 410.2362 | 170.5662 | 14.2693 | 14.3068 |  | 2959.556 | 2890.1418
57.725 | 3902.5557 | 249.9662 | 150.9934 | 114.7599 | 34.9535 | 15.7002 | 29.9171 | 194.3019 | 0.0494 | 4.4924 | 4.4872 | 411.4795 | 169.8022 | 14.2693 | 14.3082 |  | 2968.1325 | 2868.3885
57.7333 | 3899.4382 | 249.9663 | 150.8349 | 114.9657 | 35.025 | 15.7003 | 29.8839 | 198.8035 | 0.04291 | 4.4823 | 4.4796 | 410.2362 | 169.7335 | 14.2697 | 14.3 |  | 2981.5637 | 2900.0444
57.7417 | 3894.3058 | 249.336 | 151.0171 | 115.2309 | 34.9013 | 15.6227 | 30.1806 | 198.0182 | 0.04975 | 4.4976 | 4.4897 | 412.1294 | 170.2895 | 14.2694 | 14.299 |  | 2969.2653 | 2883.6483
57.75 | 3899.5104 | 250.4012 | 150.9788 | 114.9409 | 34.8931 | 15.5825 | 30.0142 | 199.9535 | 0.05671 | 4.5055 | 4.5074 | 411.9599 | 170.614 | 14.2714 | 14.2985 |  | 3026.7119 | 2857.3495
57.7583 | 3899.3659 | 249.7374 | 151.1682 | 115.216 | 34.8848 | 15.5741 | 30.0586 | 204.4691 | 0.05173 | 4.5049 | 4.5099 | 410.5752 | 169.7697 | 14.2724 | 14.303 |  | 2976.3854 | 2828.9403
57.7667 | 3899.3231 | 249.8649 | 151.1391 | 115.4266 | 35.0139 | 15.6032 | 30.1362 | 200.6687 | 0.05931 | 4.5064 | 4.5049 | 412.0164 | 169.6851 | 14.2695 | 14.2955 |  | 3031.0811 | 2886.408
57.775 | 3896.2956 | 249.1343 | 151.1227 | 115.325 | 35.0057 | 15.629 | 29.9171 | 203.6136 | 0.06015 | 4.4857 | 4.4745 | 410.8296 | 170.1073 | 14.2804 | 14.2948 |  | 2917.3205 | 2850.369
57.7833 | 3902.0192 | 250.4025 | 151.0844 | 115.3324 | 34.9095 | 15.6092 | 30.2943 | 200.9071 | 0.06034 | 4.4994 | 4.4948 | 412.6946 | 169.1838 | 14.2729 | 14.2951 |  | 2996.1276 | 2942.577
57.7917 | 3901.5357 | 250.3533 | 150.9697 | 115.159 | 35.0826 | 15.5676 | 29.8893 | 204.1606 | 0.06268 | 4.4979 | 4.4998 | 411.1404 | 169.7343 | 14.2767 | 14.3028 |  | 3016.1935 | 2883.1613
57.8 | 3899.8163 | 250.1207 | 151.1973 | 115.1019 | 34.8627 | 15.5471 | 30.089 | 201.0613 | 0.06192 | 4.4982 | 4.4846 | 410.9708 | 169.7254 | 14.2739 | 14.2978 |  | 3068.1382 | 2843.8754
57.8083 | 3898.7682 | 249.7936 | 151.13 | 115.2754 | 34.9507 | 15.561 | 30.2831 | 199.4766 | 0.05379 | 4.5003 | 4.4846 | 410.3209 | 169.7207 | 14.2688 | 14.3071 |  | 2985.6092 | 2871.1482
57.8167 | 3905.6288 | 250.2739 | 150.9697 | 115.1812 | 35.0551 | 15.5824 | 30.0197 | 198.3127 | 0.05038 | 4.4936 | 4.4796 | 412.0164 | 169.888 | 14.2736 | 14.3091 |  | 3007.7788 | 2860.4339
57.825 | 3902.7796 | 250.2579 | 151.0608 | 115.0945 | 35.0111 | 15.5809 | 30.0807 | 196.5317 | 0.04362 | 4.497 | 4.5023 | 411.0839 | 169.9367 | 14.2691 | 14.2911 |  | 2991.5966 | 2896.96
57.8333 | 3900.2691 | 249.8079 | 150.9005 | 115.0548 | 35.0194 | 15.5551 | 30.2997 | 203.1088 | 0.05127 | 4.5162 | 4.5049 | 410.6318 | 169.7281 | 14.2667 | 14.2947 |  | 2961.1742 | 2871.4729
57.8417 | 3898.294 | 250.3154 | 150.8622 | 114.5986 | 35.1925 | 15.5823 | 30.0529 | 198.5932 | 0.04874 | 4.5152 | 4.5074 | 410.4057 | 169.7903 | 14.2666 | 14.3027 |  | 2856.9611 | 2792.0896
57.85 | 3898.1475 | 249.8188 | 151.0516 | 114.9458 | 34.8985 | 15.6125 | 29.9143 | 199.8272 | 0.05938 | 4.4982 | 4.52 | 411.8468 | 169.6155 | 14.2694 | 14.2914 |  | 2978.1654 | 2851.5053
57.8583 | 3901.0892 | 250.2328 | 151.0207 | 114.9904 | 35.0002 | 15.5692 | 29.9115 | 198.1724 | 0.05152 | 4.5183 | 4.5377 | 411.3665 | 170.5449 | 14.2668 | 14.2895 |  | 2926.868 | 2831.7001
57.8667 | 3898.851 | 249.967 | 150.8932 | 114.8243 | 35.1293 | 15.5489 | 29.9365 | 192.7593 | 0.05772 | 4.5061 | 4.5074 | 411.9316 | 170.2861 | 14.2727 | 14.2986 |  | 2982.0492 | 2848.2586
57.875 | 3894.2612 | 249.7144 | 151.0207 | 114.7152 | 35.0606 | 15.5339 | 29.8144 | 198.2285 | 0.04555 | 4.4866 | 4.4922 | 411.1404 | 170.1976 | 14.2693 | 14.3025 |  | 2924.6025 | 2865.3041
57.8833 | 3894.9275 | 249.4877 | 150.9897 | 114.6532 | 34.9397 | 15.5752 | 29.745 | 201.9588 | 0.05143 | 4.5043 | 4.5125 | 411.7621 | 169.7474 | 14.2698 | 14.2986 |  | 2887.7072 | 2932.8367
57.8917 | 3904.0677 | 250.3393 | 150.7475 | 114.7474 | 34.9919 | 15.6335 | 29.745 | 198.9718 | 0.04084 | 4.5021 | 4.5125 | 411.6773 | 169.7645 | 14.2721 | 14.2994 |  | 2972.6635 | 2857.6742
57.9 | 3903.0765 | 250.2251 | 150.9223 | 114.7548 | 35.0002 | 15.6277 | 29.8061 | 200.0236 | 0.05747 | 4.5116 | 4.5403 | 411.3665 | 169.9256 | 14.2772 | 14.2966 |  | 2941.7556 | 2932.512
57.9083 | 3892.8781 | 249.8087 | 150.8987 | 114.745 | 34.9892 | 15.5845 | 29.795 | 199.2382 | 0.0534 | 4.4817 | 4.4846 | 412.0446 | 170.0278 | 14.2659 | 14.2962 |  | 2972.5017 | 2900.8561
57.9167 | 3902.4787 | 250.7233 | 150.8914 | 114.5267 | 35.0084 | 15.5527 | 29.8144 | 199.084 | 0.03485 | 4.5134 | 4.5226 | 411.5925 | 170.1523 | 14.2727 | 14.3029 |  | 3010.2061 | 2942.2523
57.925 | 3901.8574 | 249.7656 | 150.8459 | 114.8714 | 35.1293 | 15.5648 | 30.0419 | 199.8413 | 0.03058 | 4.4905 | 4.4821 | 410.4622 | 169.8039 | 14.2771 | 14.2951 |  | 3033.5084 | 2879.5898
57.9333 | 3895.486 | 249.5987 | 150.8841 | 114.8392 | 35.0936 | 15.6248 | 29.9004 | 199.2803 | 0.03495 | 4.4982 | 4.4771 | 411.536 | 170.1343 | 14.2733 | 14.307 |  | 2927.5153 | 2842.7391
57.9417 | 3899.745 | 249.9709 | 150.9296 | 114.9978 | 35.0084 | 15.6621 | 29.8144 | 202.3094 | 0.02694 | 4.4902 | 4.4973 | 411.7056 | 169.9818 | 14.2771 | 14.2939 |  | 3004.5424 | 2851.5053
57.95 | 3896.9899 | 249.5459 | 150.9369 | 114.9829 | 35.1485 | 15.6244 | 29.9032 | 201.7905 | 0.04823 | 4.5 | 4.4846 | 412.1577 | 170.5262 | 14.2684 | 14.2974 |  | 3010.3679 | 2917.9016
57.9583 | 3899.9598 | 250.3874 | 150.9825 | 114.9904 | 35.0524 | 15.6182 | 30.0169 | 201.9728 | 0.05117 | 4.4973 | 4.5125 | 412.6098 | 170.2693 | 14.2668 | 14.2927 |  | 2973.7963 | 2911.4081
57.9667 | 3900.5681 | 249.8986 | 151.0881 | 115.0846 | 34.9479 | 15.6305 | 29.9642 | 197.4292 | 0.05852 | 4.4774 | 4.4771 | 410.8861 | 169.7377 | 14.2701 | 14.2922 |  | 2940.6229 | 2854.9144
57.975 | 3898.6591 | 249.939 | 150.9897 | 115.0449 | 35.0084 | 15.6923 | 29.9725 | 200.879 | 0.05721 | 4.4994 | 4.4745 | 412.0446 | 169.8324 | 14.2654 | 14.2933 |  | 2929.1335 | 2946.3108
57.9833 | 3901.1047 | 249.7463 | 150.9825 | 114.8416 | 34.8353 | 15.6395 | 29.8504 | 197.5834 | 0.05293 | 4.5119 | 4.5049 | 412.8924 | 170.2357 | 14.2695 | 14.299 |  | 2955.1868 | 2882.3496
57.9917 | 3894.5431 | 249.685 | 151.1646 | 115.4464 | 34.8792 | 15.6173 | 30.0529 | 195.6342 | 0.05422 | 4.4881 | 4.4897 | 412.6098 | 170.2371 | 14.2701 | 14.2959 |  | 2990.9494 | 2854.9144
58 | 3900.8347 | 250.2835 | 151.0207 | 115.2556 | 34.9288 | 15.5907 | 29.9975 | 196.4335 | 0.04635 | 4.497 | 4.4998 | 412.8924 | 169.9827 | 14.2768 | 14.2939 |  | 2964.087 | 2908.6483
58.0083 | 3902.5219 | 251.0794 | 151.0134 | 115.0375 | 35.0524 | 15.6184 | 29.9642 | 196.4615 | 0.05531 | 4.4963 | 4.5023 | 412.0446 | 169.4828 | 14.2664 | 14.3031 |  | 3022.6664 | 2925.3692
58.0167 | 3897.5919 | 250.0155 | 151.1427 | 114.8193 | 34.8627 | 15.646 | 29.6146 | 201.1735 | 0.05375 | 4.5098 | 4.515 | 412.412 | 170.4022 | 14.2674 | 14.3028 |  | 2980.7546 | 2984.2979
58.025 | 3901.4427 | 249.5354 | 150.946 | 115.0945 | 34.9067 | 15.6165 | 29.8172 | 202.5338 | 0.05444 | 4.4951 | 4.4821 | 410.773 | 170.4295 | 14.269 | 14.2904 |  | 2893.2091 | 2876.0184
58.0333 | 3901.4266 | 250.0356 | 150.9314 | 114.9061 | 35.1677 | 15.5901 | 29.9753 | 200.1498 | 0.03864 | 4.5122 | 4.4922 | 411.4795 | 169.6882 | 14.2662 | 14.3001 |  | 2922.1752 | 2796.7974
58.0417 | 3900.7961 | 250.1055 | 150.946 | 115.0474 | 34.9589 | 15.563 | 29.7645 | 195.9287 | 0.04523 | 4.504 | 4.5099 | 412.3272 | 169.9694 | 14.2693 | 14.3021 |  | 2970.2362 | 2932.025
58.05 | 3899.1793 | 249.9297 | 151.0753 | 115.2209 | 34.9425 | 15.6218 | 29.9587 | 199.0279 | 0.05525 | 4.5061 | 4.4998 | 411.649 | 170.3067 | 14.2692 | 14.2951 |  | 3038.0394 | 2863.843
58.0583 | 3904.3778 | 250.0245 | 150.9624 | 115.0648 | 35.0826 | 15.6395 | 29.9947 | 205.002 | 0.06964 | 4.5012 | 4.5226 | 410.9143 | 169.9118 | 14.2745 | 14.2958 |  | 2953.8922 | 2823.0961
58.0667 | 3902.3702 | 249.8723 | 151.0371 | 115.0747 | 34.9892 | 15.6023 | 29.9532 | 200.1077 | 0.06492 | 4.4872 | 4.4594 | 412.9489 | 170.1237 | 14.2661 | 14.3027 |  | 3011.0152 | 2834.1351
58.075 | 3901.6194 | 249.9968 | 151.068 | 114.9483 | 35.1101 | 15.5566 | 30.0225 | 199.9815 | 0.05894 | 4.4905 | 4.5023 | 410.8013 | 170.0303 | 14.2691 | 14.2916 |  | 2913.4368 | 2808.8104
58.0833 | 3900.3237 | 250.2019 | 150.957 | 115.0351 | 34.9975 | 15.5428 | 30.0142 | 200.6546 | 0.0523 | 4.4896 | 4.4745 | 412.412 | 170.0333 | 14.2648 | 14.2981 |  | 2945.3157 | 2882.1872
58.0917 | 3899.7244 | 249.701 | 150.9406 | 115.1144 | 34.9288 | 15.5859 | 29.7868 | 200.9071 | 0.055 | 4.4838 | 4.4846 | 411.4795 | 170.0394 | 14.2686 | 14.2919 |  | 3007.617 | 2902.4795
58.1 | 3894.5748 | 249.5316 | 150.9333 | 114.8393 | 35.0414 | 15.6326 | 29.6896 | 199.673 | 0.05832 | 4.4875 | 4.4948 | 411.6208 | 170.1957 | 14.2679 | 14.2937 |  | 2981.0782 | 2888.8431
58.1083 | 3897.1394 | 249.2955 | 150.804 | 115.1715 | 35.0443 | 15.6271 | 29.9034 | 199.3925 | 0.04799 | 4.4945 | 4.4745 | 413.2597 | 169.4807 | 14.2675 | 14.2912 |  | 2913.275 | 2898.2587
58.1167 | 3902.3197 | 250.5598 | 150.9788 | 115.2012 | 34.9728 | 15.5772 | 29.8839 | 200.1918 | 0.04838 | 4.5277 | 4.5251 | 412.412 | 169.6765 | 14.2724 | 14.2927 |  | 3070.4037 | 2836.4079
58.125 | 3898.9348 | 249.6286 | 150.9497 | 115.1541 | 34.9728 | 15.5497 | 29.9893 | 196.7841 | 0.04783 | 4.4905 | 4.472 | 410.4905 | 170.2098 | 14.2695 | 14.2989 |  | 2960.5269 | 2860.4339
58.1333 | 3903.0732 | 249.8453 | 151.0098 | 115.1319 | 35.0525 | 15.5693 | 30.0698 | 197.6956 | 0.03889 | 4.5034 | 4.4897 | 412.6381 | 170.1234 | 14.2653 | 14.303 |  | 2972.5017 | 2916.6029
58.1417 | 3904.3619 | 250.4438 | 151.0243 | 115.0229 | 35.1405 | 15.6176 | 29.9478 | 199.6028 | 0.03715 | 4.4994 | 4.515 | 411.649 | 170.1617 | 14.2655 | 14.2993 |  | 2913.9223 | 2899.3951
58.15 | 3901.0192 | 250.4376 | 150.9042 | 114.8419 | 35.0965 | 15.6392 | 30.0088 | 198.7895 | 0.03128 | 4.5091 | 4.4922 | 411.9316 | 169.9157 | 14.2616 | 14.3027 |  | 2987.3893 | 2780.0765
58.1583 | 3900.6416 | 249.5981 | 150.9643 | 115.1567 | 35.0279 | 15.6102 | 30.0977 | 202.7301 | 0.04016 | 4.5027 | 4.4897 | 412.2424 | 169.3657 | 14.2655 | 14.3014 |  | 3003.4096 | 2853.778
58.1667 | 3902.7336 | 250.0044 | 151.0045 | 115.1245 | 35.0965 | 15.6211 | 30.0615 | 195.1153 | 0.03424 | 4.4851 | 4.4897 | 411.2252 | 169.9339 | 14.269 | 14.2991 |  | 3055.678 | 2905.0769
58.175 | 3898.1503 | 250.0144 | 151.1028 | 115.1493 | 34.7586 | 15.6258 | 30.1421 | 202.9826 | 0.03888 | 4.5088 | 4.5301 | 411.423 | 169.6902 | 14.2694 | 14.2988 |  | 2990.4639 | 2886.7327
58.1833 | 3900.9769 | 250.133 | 151.1246 | 115.1641 | 34.9317 | 15.6496 | 29.9478 | 198.9718 | 0.04788 | 4.5058 | 4.4948 | 411.0556 | 169.694 | 14.2677 | 14.2952 |  | 2902.7566 | 2829.1026
58.1917 | 3902.4409 | 250.4762 | 151.1246 | 115.1022 | 34.8631 | 15.6242 | 30.0894 | 199.112 | 0.05516 | 4.5104 | 4.515 | 412.525 | 169.6766 | 14.2659 | 14.2933 |  | 2938.8428 | 2861.8949
58.2 | 3897.6027 | 250.1113 | 151.0883 | 114.9535 | 34.7504 | 15.628 | 30.1865 | 198.4249 | 0.05569 | 4.4887 | 4.5023 | 413.3727 | 170.109 | 14.2717 | 14.2941 |  | 2978.0036 | 2842.4144
58.2083 | 3898.9093 | 250.0373 | 151.0936 | 114.9535 | 34.907 | 15.6065 | 30.1338 | 198.1584 | 0.05021 | 4.507 | 4.5276 | 412.8924 | 170.3742 | 14.2706 | 14.2911 |  | 2949.3612 | 2891.4405
58.2167 | 3898.2249 | 249.3653 | 150.8969 | 115.07 | 34.9839 | 15.6302 | 30.1059 | 202.3936 | 0.06177 | 4.4878 | 4.4846 | 413.0054 | 170.3996 | 14.2724 | 14.295 |  | 2914.7314 | 2828.4533
58.225 | 3905.8102 | 250.7535 | 150.988 | 115.0377 | 34.9481 | 15.6884 | 30.1225 | 199.0419 | 0.04358 | 4.4927 | 4.4973 | 411.1121 | 169.8913 | 14.2692 | 14.2957 |  | 2994.8331 | 2892.5769
58.2333 | 3898.8235 | 249.211 | 151.0553 | 114.9832 | 35.0443 | 15.657 | 30.325 | 201.1455 | 0.05317 | 4.4921 | 4.4897 | 411.536 | 169.7983 | 14.2722 | 14.2988 |  | 3007.2933 | 2933.3237
58.2417 | 3900.9189 | 250.216 | 151.0243 | 114.9287 | 35.0883 | 15.5702 | 30.1059 | 197.8779 | 0.04415 | 4.4951 | 4.4998 | 411.5077 | 169.967 | 14.268 | 14.3032 |  | 3028.9774 | 2808.161
58.25 | 3899.8835 | 250.6391 | 151.0699 | 114.926 | 35.0854 | 15.5865 | 30.1557 | 196.8402 | 0.04541 | 4.5192 | 4.5125 | 410.9143 | 169.9172 | 14.2707 | 14.3002 |  | 2973.7963 | 2927.6419
58.2583 | 3904.4906 | 250.2671 | 151.0243 | 114.998 | 35.113 | 15.6307 | 30.0254 | 202.6179 | 0.04545 | 4.5116 | 4.52 | 412.3272 | 170.471 | 14.2739 | 14.303 |  | 3041.7613 | 2922.1224
58.2667 | 3902.7853 | 250.6935 | 151.0535 | 114.988 | 34.9975 | 15.6642 | 30.0669 | 197.7237 | 0.04845 | 4.5064 | 4.5074 | 412.0164 | 169.9259 | 14.2695 | 14.296 |  | 2996.4513 | 2910.2717
58.275 | 3897.8753 | 250.1544 | 150.9915 | 114.9483 | 35.2667 | 15.6389 | 30.0225 | 198.3407 | 0.0605 | 4.4957 | 4.4922 | 410.9426 | 169.8123 | 14.2733 | 14.3022 |  | 3013.928 | 2896.3106
58.2833 | 3901.6259 | 250.2937 | 151.1281 | 114.8764 | 35.0304 | 15.565 | 29.9947 | 200.304 | 0.05903 | 4.5009 | 4.4948 | 410.9426 | 170.4887 | 14.2692 | 14.296 |  | 2980.431 | 2858.3235
58.2917 | 3901.3938 | 250.1628 | 151.1208 | 115.0648 | 34.9782 | 15.5925 | 30.1001 | 199.715 | 0.05664 | 4.503 | 4.5251 | 412.1859 | 170.0722 | 14.2697 | 14.2963 |  | 3103.0917 | 2826.5052
58.3 | 3901.5612 | 250.3551 | 151.0972 | 114.7499 | 34.8903 | 15.5858 | 29.8005 | 199.4346 | 0.05162 | 4.4994 | 4.4922 | 412.1577 | 170.1398 | 14.2668 | 14.2906 |  | 2896.931 | 2813.3558
58.3083 | 3898.0643 | 249.5769 | 150.9533 | 115.0945 | 35.0111 | 15.6369 | 30.2914 | 200.6687 | 0.05932 | 4.4994 | 4.4745 | 411.5077 | 170.1169 | 14.2664 | 14.2896 |  | 2890.2964 | 2863.356
58.3167 | 3901.1067 | 250.1497 | 150.9606 | 114.8739 | 34.9754 | 15.6381 | 29.8865 | 199.3504 | 0.05593 | 4.5079 | 4.5099 | 412.5533 | 169.6277 | 14.2654 | 14.2917 |  | 2963.1161 | 2919.525
58.325 | 3895.3528 | 249.7177 | 150.9679 | 114.9681 | 35.132 | 15.587 | 29.9919 | 198.8736 | 0.05282 | 4.5052 | 4.515 | 413.1184 | 169.9631 | 14.2657 | 14.2892 |  | 2959.556 | 2828.9403
58.3333 | 3898.5792 | 250.224 | 151.0353 | 114.9681 | 34.9232 | 15.5886 | 29.9919 | 203.3051 | 0.06772 | 4.5009 | 4.52 | 413.1184 | 169.9123 | 14.2693 | 14.2945 |  | 3000.0114 | 2878.9405
58.3417 | 3895.5326 | 249.5464 | 150.9825 | 114.9433 | 34.7913 | 15.5966 | 29.9642 | 196.8542 | 0.06276 | 4.4921 | 4.5023 | 412.3555 | 169.9172 | 14.2683 | 14.2953 |  | 3021.0482 | 2839.9793
58.35 | 3901.264 | 250.1388 | 150.906 | 114.8119 | 34.9589 | 15.6081 | 29.9753 | 201.6924 | 0.0483 | 4.5128 | 4.52 | 411.5925 | 169.7549 | 14.2729 | 14.291 |  | 2965.7052 | 2789.8168
58.3583 | 3903.0264 | 250.415 | 151.0353 | 114.9904 | 34.9479 | 15.6401 | 30.0696 | 199.9394 | 0.03974 | 4.5091 | 4.52 | 412.1012 | 170.0916 | 14.2715 | 14.2911 |  | 2989.493 | 2891.4405
58.3667 | 3897.5629 | 250.505 | 151.0645 | 115.0598 | 35.0771 | 15.6022 | 29.8837 | 197.0085 | 0.03991 | 4.4945 | 4.5276 | 412.8358 | 170.0849 | 14.2651 | 14.292 |  | 2884.9562 | 2927.4796
58.375 | 3896.582 | 249.2883 | 151.0954 | 115.0276 | 34.8848 | 15.6104 | 29.9531 | 199.4626 | 0.0422 | 4.4927 | 4.472 | 410.9143 | 170.142 | 14.2768 | 14.295 |  | 2971.369 | 2840.9533
58.3833 | 3903.6281 | 250.5607 | 150.9515 | 115.1862 | 34.904 | 15.6957 | 30.1306 | 199.6449 | 0.04235 | 4.5024 | 4.4998 | 411.7621 | 169.9544 | 14.2759 | 14.2989 |  | 3040.9522 | 2897.934
58.3917 | 3899.8112 | 249.5446 | 150.8604 | 115.2407 | 34.9122 | 15.6716 | 29.9808 | 199.2803 | 0.04057 | 4.4814 | 4.4619 | 411.7903 | 169.6388 | 14.2692 | 14.2984 |  | 2967.1616 | 2834.2975
58.4 | 3897.3526 | 249.5392 | 150.9971 | 115.382 | 34.9645 | 15.6303 | 30.1916 | 198.3828 | 0.0512 | 4.496 | 4.4998 | 412.7511 | 169.9738 | 14.2652 | 14.295 |  | 2905.5076 | 2889.9794
58.4083 | 3901.3201 | 249.8672 | 151.0116 | 115.2779 | 35.2145 | 15.6153 | 30.1806 | 201.5802 | 0.04646 | 4.5095 | 4.5023 | 411.0839 | 170.2389 | 14.2731 | 14.31 |  | 3006.3224 | 2833.1611
58.4167 | 3898.893 | 250.2682 | 151.0881 | 115.2803 | 34.6951 | 15.6374 | 30.0779 | 196.714 | 0.05055 | 4.5098 | 4.52 | 412.1012 | 169.6458 | 14.2691 | 14.2942 |  | 2978.6509 | 2818.226
58.425 | 3897.9215 | 250.0074 | 151.11 | 115.2407 | 35.0167 | 15.6287 | 30.0335 | 196.6439 | 0.05125 | 4.5082 | 4.515 | 412.2142 | 169.5765 | 14.2654 | 14.2873 |  | 2997.4222 | 2835.7585
58.4333 | 3898.7158 | 249.7827 | 150.9661 | 115.2878 | 35.0689 | 15.6484 | 30.1389 | 201.8186 | 0.05169 | 4.5009 | 4.4922 | 412.2707 | 169.9783 | 14.2677 | 14.296 |  | 2932.0463 | 2765.7908
58.4417 | 3899.6508 | 249.8751 | 151.0954 | 114.9978 | 34.9562 | 15.6356 | 30.0252 | 199.1541 | 0.05688 | 4.5098 | 4.5023 | 411.5643 | 170.2163 | 14.2654 | 14.2955 |  | 2924.4407 | 2806.8623
58.45 | 3899.2199 | 249.7366 | 150.9734 | 114.9334 | 35.0414 | 15.5868 | 30.0585 | 199.4205 | 0.0496 | 4.5003 | 4.4973 | 411.649 | 169.8969 | 14.2648 | 14.2912 |  | 2967.9707 | 2836.8949
58.4583 | 3900.1325 | 250.007 | 151.0189 | 115.2952 | 35.0771 | 15.625 | 30.1472 | 199.7291 | 0.05233 | 4.5067 | 4.4846 | 412.0164 | 169.9645 | 14.2654 | 14.2945 |  | 2999.6877 | 2929.7523
58.4667 | 3903.4878 | 250.4459 | 151.1173 | 115.3473 | 35.0305 | 15.6225 | 29.9948 | 200.6266 | 0.05094 | 4.511 | 4.515 | 411.8468 | 169.7809 | 14.2697 | 14.2951 |  | 3001.6296 | 2851.1806
58.475 | 3897.8505 | 249.5725 | 151.1701 | 114.9012 | 35.0579 | 15.6453 | 29.9698 | 199.3364 | 0.04902 | 4.5085 | 4.5049 | 412.2142 | 170.0208 | 14.2684 | 14.3019 |  | 2949.3612 | 2834.4598
58.4833 | 3901.3998 | 250.2686 | 150.988 | 114.9483 | 34.9013 | 15.6043 | 30.0225 | 198.5651 | 0.05495 | 4.4973 | 4.4771 | 412.6663 | 170.2289 | 14.266 | 14.2966 |  | 3012.9571 | 2943.551
58.4917 | 3899.663 | 250.0719 | 150.988 | 115.035 | 34.8408 | 15.5686 | 29.9087 | 198.8877 | 0.06543 | 4.5034 | 4.5023 | 412.2142 | 170.3644 | 14.2673 | 14.2949 |  | 2982.3728 | 2865.6287
58.5 | 3895.3031 | 249.7865 | 151.1684 | 115.1218 | 34.8848 | 15.6045 | 30.0058 | 200.7248 | 0.06342 | 4.4982 | 4.4922 | 412.3837 | 169.9602 | 14.2689 | 14.2953 |  | 2960.5269 | 2891.9275
58.5083 | 3899.0672 | 250.5354 | 150.9971 | 114.9334 | 34.9892 | 15.6425 | 29.8477 | 200.851 | 0.05298 | 4.5095 | 4.5403 | 411.8751 | 170.192 | 14.2795 | 14.2982 |  | 3003.8951 | 2856.3755
58.5167 | 3899.8854 | 249.9514 | 150.9043 | 114.9557 | 35.1184 | 15.6111 | 30.0835 | 199.8833 | 0.05717 | 4.5037 | 4.5125 | 410.8013 | 170.252 | 14.2727 | 14.2911 |  | 2956.6432 | 2885.5963
58.525 | 3903.9489 | 249.9499 | 150.7694 | 114.9632 | 35.0223 | 15.566 | 29.8283 | 198.8596 | 0.05174 | 4.4954 | 4.4796 | 412.7511 | 170.1548 | 14.2696 | 14.2952 |  | 2956.3195 | 2843.3884
58.5333 | 3896.8699 | 249.2801 | 150.9717 | 115.1045 | 35.0223 | 15.5673 | 29.9337 | 203.4313 | 0.05174 | 4.5021 | 4.4897 | 411.1404 | 169.9754 | 14.2733 | 14.2956 |  | 2997.7459 | 2729.9141
58.5417 | 3900.7935 | 250.313 | 150.866 | 114.9706 | 34.8739 | 15.6171 | 29.8894 | 200.0516 | 0.05358 | 4.5049 | 4.5226 | 411.2817 | 169.8551 | 14.2685 | 14.3001 |  | 2985.1238 | 2798.0961
58.55 | 3898.7857 | 249.8418 | 150.866 | 114.7575 | 34.9509 | 15.6553 | 29.9671 | 199.8272 | 0.04575 | 4.504 | 4.5099 | 412.4968 | 170.2503 | 14.2615 | 14.2909 |  | 3003.2478 | 2909.1354
58.5583 | 3902.186 | 249.8798 | 150.9408 | 114.8293 | 35.0305 | 15.5951 | 29.8894 | 202.085 | 0.04307 | 4.5037 | 4.5049 | 410.8578 | 169.9702 | 14.2647 | 14.2899 |  | 2998.2313 | 2808.648
58.5667 | 3900.9214 | 250.1719 | 150.866 | 115.2135 | 35.091 | 15.6059 | 29.7923 | 203.3051 | 0.02867 | 4.5 | 4.4998 | 412.2707 | 170.1424 | 14.2692 | 14.2978 |  | 3062.7981 | 2965.9537
58.575 | 3900.1909 | 250.432 | 150.8879 | 114.7971 | 34.8382 | 15.6406 | 30.1696 | 202.2113 | 0.00908 | 4.4994 | 4.4948 | 410.9143 | 169.7084 | 14.2659 | 14.299 |  | 3014.4135 | 2886.2457
58.5833 | 3903.5377 | 250.718 | 150.8115 | 114.7178 | 35.0636 | 15.6765 | 30.0282 | 204.6794 | 0.02596 | 4.5095 | 4.4897 | 412.0446 | 170.4696 | 14.2652 | 14.2969 |  | 3006.4842 | 2902.6418
58.5917 | 3901.914 | 250.3496 | 150.8644 | 114.7724 | 35.0719 | 15.6472 | 29.9838 | 196.3213 | 0.02846 | 4.5152 | 4.52 | 411.536 | 169.9913 | 14.2722 | 14.2951 |  | 2978.9746 | 2857.9988
58.6 | 3902.9984 | 250.1453 | 150.9099 | 114.631 | 34.9674 | 15.6476 | 29.9311 | 200.7107 | 0.04798 | 4.5061 | 4.5226 | 410.9708 | 170.192 | 14.2712 | 14.3002 |  | 2970.0744 | 2866.6028
58.6083 | 3898.1921 | 250.1455 | 150.7733 | 114.7029 | 34.7338 | 15.611 | 29.9061 | 203.0807 | 0.0467 | 4.5146 | 4.52 | 412.412 | 169.8171 | 14.2655 | 14.2956 |  | 2995.4804 | 2964.9797
58.6167 | 3898.2447 | 249.5347 | 150.8188 | 115.0004 | 34.9592 | 15.6251 | 29.9755 | 198.1163 | 0.04718 | 4.5052 | 4.5049 | 411.1687 | 170.2648 | 14.2696 | 14.2953 |  | 2895.151 | 2833.4858
58.625 | 3900.4684 | 249.8201 | 150.9554 | 114.9137 | 34.863 | 15.6625 | 30.4053 | 196.9524 | 0.04525 | 4.5003 | 4.4973 | 412.8924 | 169.9451 | 14.2792 | 14.2915 |  | 2896.1219 | 2873.7456
58.6333 | 3896.6208 | 250.3384 | 150.9847 | 114.8666 | 34.7586 | 15.6608 | 29.9311 | 201.5802 | 0.04477 | 4.4991 | 4.5023 | 412.2424 | 170.2671 | 14.2657 | 14.2919 |  | 3006.646 | 2804.4273
58.6417 | 3899.9563 | 250.0677 | 150.9172 | 114.9907 | 35.1572 | 15.6055 | 30.0172 | 203.7679 | 0.04453 | 4.4982 | 4.515 | 411.1121 | 170.0866 | 14.2694 | 14.2931 |  | 2950.6558 | 2895.6613
58.65 | 3896.3751 | 249.3893 | 150.9554 | 115.0625 | 34.9757 | 15.6022 | 29.9921 | 194.3019 | 0.0575 | 4.5021 | 4.4922 | 412.412 | 170.086 | 14.2695 | 14.2982 |  | 3020.7245 | 2758.1609
58.6583 | 3900.6542 | 250.1544 | 150.9701 | 115.2583 | 35.0362 | 15.6355 | 29.9478 | 202.632 | 0.05446 | 4.4866 | 4.4695 | 412.3837 | 169.4929 | 14.2695 | 14.2875 |  | 2899.5202 | 2849.3949
58.6667 | 3900.8359 | 250.2321 | 151.1595 | 114.9361 | 34.9923 | 15.6639 | 29.8507 | 200.7808 | 0.05768 | 4.4991 | 4.4973 | 411.9881 | 170.5316 | 14.2657 | 14.2953 |  | 2980.431 | 2852.317
58.675 | 3900.9652 | 249.838 | 150.992 | 115.3128 | 34.9401 | 15.6214 | 30.0616 | 201.7905 | 0.06011 | 4.4942 | 4.4846 | 410.9426 | 170.2224 | 14.2652 | 14.2857 |  | 2965.0579 | 2854.4274
58.6833 | 3904.1373 | 250.1098 | 150.8099 | 115.179 | 35.2093 | 15.598 | 29.8591 | 199.5608 | 0.05402 | 4.5113 | 4.515 | 410.4622 | 169.9162 | 14.2667 | 14.2861 |  | 2906.1549 | 2947.6095
58.6917 | 3899.5896 | 250.2338 | 151.0449 | 114.9832 | 35.0445 | 15.6201 | 30.1142 | 197.2469 | 0.04808 | 4.4872 | 4.4998 | 410.8578 | 170.2502 | 14.2698 | 14.2988 |  | 2897.2547 | 2921.9601
58.7 | 3896.5855 | 249.0431 | 151.0684 | 114.966 | 35.0254 | 15.6453 | 30.0423 | 198.7194 | 0.05041 | 4.496 | 4.4771 | 411.7056 | 169.8775 | 14.2694 | 14.299 |  | 2951.1413 | 2872.934
58.7083 | 3899.3917 | 250.2448 | 151.0904 | 115.0751 | 35.042 | 15.6336 | 29.9536 | 203.1508 | 0.06011 | 4.4951 | 4.5099 | 412.5533 | 169.9128 | 14.2695 | 14.3019 |  | 3019.5918 | 2833.1611
58.7167 | 3901.949 | 250.7444 | 151.1741 | 115.0923 | 34.8522 | 15.5999 | 30.0256 | 200.4863 | 0.05788 | 4.507 | 4.5049 | 412.0729 | 169.938 | 14.2656 | 14.301 |  | 2884.9562 | 2902.3171
58.725 | 3896.8032 | 249.5184 | 151.1506 | 114.8195 | 34.9152 | 15.5659 | 29.8784 | 199.6309 | 0.05374 | 4.4826 | 4.4796 | 412.3837 | 170.1839 | 14.2691 | 14.3028 |  | 3017.1645 | 2835.5962
58.7333 | 3897.3598 | 250.1097 | 151.0611 | 115.2014 | 34.9732 | 15.5616 | 29.8842 | 198.2005 | 0.0534 | 4.507 | 4.5023 | 411.6208 | 169.937 | 14.2695 | 14.2988 |  | 2940.2992 | 2920.3367
58.7417 | 3902.1958 | 250.8731 | 151.1197 | 115.2709 | 35.0502 | 15.5705 | 29.962 | 194.947 | 0.05382 | 4.5156 | 4.5276 | 411.9599 | 169.8645 | 14.2697 | 14.2926 |  | 2942.0792 | 2748.2583
58.75 | 3901.2068 | 249.8777 | 151.0449 | 115.3823 | 34.9649 | 15.6146 | 30.0866 | 199.5468 | 0.04916 | 4.4997 | 4.4948 | 412.9206 | 170.0381 | 14.2699 | 14.2947 |  | 2932.6936 | 2843.8754
58.7583 | 3899.6869 | 249.8978 | 150.992 | 115.1147 | 35.1381 | 15.6127 | 30.0506 | 203.1649 | 0.04859 | 4.4939 | 4.4922 | 411.1404 | 169.572 | 14.2785 | 14.303 |  | 2867.965 | 2825.3689
58.7667 | 3899.1348 | 250.5006 | 150.9611 | 115.0601 | 35.0776 | 15.5935 | 29.9369 | 204.0063 | 0.04675 | 4.5088 | 4.515 | 412.2142 | 170.2437 | 14.2697 | 14.2952 |  | 2905.5076 | 2881.8625
58.775 | 3901.0063 | 249.754 | 151.0522 | 114.951 | 35.1654 | 15.5924 | 30.0256 | 201.6363 | 0.05583 | 4.4979 | 4.472 | 411.8186 | 169.7003 | 14.2692 | 14.2952 |  | 2886.5745 | 2928.4536
58.7833 | 3894.512 | 248.8458 | 151.0449 | 115.0228 | 34.9318 | 15.6236 | 30.0532 | 202.8704 | 0.04171 | 4.482 | 4.4644 | 411.9316 | 169.7966 | 14.2643 | 14.2953 |  | 2991.7585 | 2879.2651
58.7917 | 3894.5774 | 249.1555 | 151.0376 | 114.8965 | 35.0528 | 15.6383 | 29.9118 | 203.1228 | 0.03343 | 4.5055 | 4.4594 | 410.8296 | 170.1476 | 14.2692 | 14.2953 |  | 2941.1083 | 2810.7584
58.8 | 3900.4404 | 249.6045 | 150.9685 | 114.966 | 35.2864 | 15.6196 | 30.0423 | 198.5651 | 0.03676 | 4.493 | 4.4922 | 411.0839 | 169.6383 | 14.2695 | 14.3001 |  | 2941.7556 | 2935.1095
58.8083 | 3899.6325 | 249.784 | 150.8774 | 114.7925 | 35.0942 | 15.5697 | 29.5846 | 194.7086 | 0.0323 | 4.5082 | 4.5226 | 411.2534 | 170.307 | 14.2666 | 14.2926 |  | 2992.2439 | 2876.6677
58.8167 | 3898.8821 | 249.8403 | 150.8921 | 114.8396 | 34.7287 | 15.6257 | 30.059 | 199.6169 | 0.0336 | 4.4887 | 4.4796 | 411.6773 | 169.9256 | 14.2694 | 14.2902 |  | 2922.6607 | 2937.7069
58.825 | 3902.4343 | 249.9202 | 150.9141 | 114.785 | 35.0337 | 15.676 | 30.0506 | 199.126 | 0.04581 | 4.5015 | 4.5049 | 412.525 | 169.6925 | 14.2679 | 14.2977 |  | 2902.433 | 2914.6548
58.8333 | 3902.0798 | 249.6508 | 150.8759 | 114.6018 | 34.8829 | 15.6526 | 30.1092 | 199.7992 | 0.03628 | 4.5015 | 4.4948 | 410.9708 | 170.0249 | 14.2653 | 14.2923 |  | 2951.4649 | 2861.2456
58.8417 | 3897.7681 | 250.0762 | 150.9669 | 114.8448 | 35.1522 | 15.6319 | 30.1702 | 195.3256 | 0.03352 | 4.5067 | 4.5023 | 411.8186 | 170.3239 | 14.271 | 14.3065 |  | 2992.5676 | 2880.8885
58.85 | 3894.8813 | 249.9242 | 150.8832 | 114.6339 | 34.9707 | 15.6114 | 30.0924 | 200.7248 | 0.04114 | 4.504 | 4.5125 | 411.8186 | 170.3688 | 14.276 | 14.2997 |  | 2990.3021 | 2834.4598
58.8583 | 3896.9779 | 249.6791 | 150.8743 | 114.6489 | 34.8306 | 15.6244 | 30.0038 | 200.6687 | 0.05945 | 4.4912 | 4.4897 | 410.8578 | 169.8776 | 14.2654 | 14.2956 |  | 2967.1616 | 2864.33
58.8667 | 3902.34 | 250.0634 | 150.9199 | 114.7828 | 34.9268 | 15.6671 | 30.0481 | 192.4368 | 0.05211 | 4.4966 | 4.5175 | 412.7793 | 170.3751 | 14.2651 | 14.2897 |  | 3002.6005 | 2862.0573
58.875 | 3904.3697 | 250.5885 | 150.8582 | 114.7634 | 34.8532 | 15.6063 | 30.0265 | 199.084 | 0.04731 | 4.507 | 4.5226 | 412.2142 | 169.7501 | 14.2739 | 14.2903 |  | 3035.9358 | 2924.3951
58.8833 | 3902.0139 | 249.8198 | 150.8509 | 114.7731 | 34.8639 | 15.578 | 30.0373 | 200.3742 | 0.05908 | 4.4912 | 4.5099 | 410.773 | 169.903 | 14.2726 | 14.2947 |  | 2922.4988 | 2879.9145
58.8917 | 3904.3945 | 250.0624 | 150.9713 | 115.1006 | 35.0181 | 15.5942 | 30.2983 | 199.9955 | 0.04178 | 4.4991 | 4.4973 | 411.6208 | 170.2591 | 14.2699 | 14.2926 |  | 2965.7052 | 2847.2845
58.9 | 3899.4302 | 250.0976 | 151.0008 | 114.9818 | 34.9909 | 15.6068 | 30.06 | 199.9114 | 0.05739 | 4.4851 | 4.4948 | 411.4795 | 170.4648 | 14.2692 | 14.2912 |  | 2993.053 | 2863.0313
58.9083 | 3898.2641 | 249.9894 | 150.9097 | 115.2944 | 35.0241 | 15.6683 | 30.199 | 198.6633 | 0.04487 | 4.4997 | 4.4973 | 412.2707 | 169.7029 | 14.2727 | 14.2913 |  | 3000.1732 | 2842.0897
58.9167 | 3898.9963 | 250.08 | 150.9921 | 115.0194 | 35.1369 | 15.6143 | 29.8912 | 201.6784 | 0.05302 | 4.5113 | 4.5226 | 411.2534 | 169.6994 | 14.269 | 14.2947 |  | 3015.8699 | 2857.9988
58.925 | 3901.7765 | 249.9346 | 151.0155 | 115.0739 | 35.0408 | 15.6233 | 30.0577 | 199.9394 | 0.06579 | 4.496 | 4.4872 | 410.9991 | 170.085 | 14.2607 | 14.2981 |  | 3006.8079 | 2948.2589
58.9333 | 3896.6606 | 250.0212 | 151.0831 | 115.0965 | 35.0136 | 15.5844 | 29.9775 | 197.6536 | 0.04914 | 4.5067 | 4.4846 | 411.1404 | 169.8942 | 14.2691 | 14.2953 |  | 2942.7265 | 2782.8363
58.9417 | 3900.9009 | 249.7231 | 150.9773 | 114.9948 | 34.953 | 15.6061 | 29.9691 | 204.0063 | 0.06132 | 4.5061 | 4.5049 | 411.8751 | 169.9863 | 14.2691 | 14.3075 |  | 2962.7924 | 2957.8368
58.95 | 3901.7131 | 249.7064 | 151.1889 | 115.3074 | 34.8297 | 15.6121 | 30.0554 | 202.0009 | 0.05654 | 4.5046 | 4.4948 | 411.6773 | 169.705 | 14.273 | 14.2953 |  | 3004.0569 | 2829.752
58.9583 | 3900.4363 | 249.8974 | 151.1052 | 115.089 | 34.9008 | 15.6247 | 30.0745 | 200.0376 | 0.06342 | 4.4991 | 4.5099 | 413.1467 | 169.5183 | 14.2674 | 14.2964 |  | 3033.3466 | 2814.4922
58.9667 | 3896.4167 | 249.9319 | 151.136 | 115.2282 | 34.9508 | 15.5703 | 30.0723 | 205.4227 | 0.05825 | 4.4921 | 4.4973 | 412.6098 | 169.9351 | 14.2654 | 14.3023 |  | 3003.7333 | 2874.0703
58.975 | 3900.4767 | 249.7156 | 151.1126 | 115.102 | 35.0197 | 15.5682 | 29.9837 | 202.9265 | 0.05722 | 4.4994 | 4.5049 | 410.7165 | 169.8004 | 14.2681 | 14.2982 |  | 2953.4068 | 2803.1285
58.9833 | 3895.8105 | 249.5451 | 151.1655 | 115.3845 | 35.0719 | 15.5851 | 29.7729 | 200.1778 | 0.05806 | 4.4841 | 4.4846 | 410.773 | 169.8408 | 14.2648 | 14.2975 |  | 2951.3031 | 2799.7195
58.9917 | 3900.1928 | 249.7897 | 151.0744 | 115.2979 | 34.9759 | 15.5992 | 29.9921 | 196.8682 | 0.04505 | 4.5052 | 4.4872 | 411.423 | 169.6929 | 14.27 | 14.2931 |  | 2976.3854 | 2904.1029
59 | 3898.4588 | 249.7578 | 151.195 | 115.1246 | 35.0447 | 15.6027 | 30.2724 | 202.3655 | 0.03904 | 4.4841 | 4.4745 | 412.1577 | 169.5331 | 14.2715 | 14.2976 |  | 3020.0772 | 2831.8624
59.0083 | 3901.9329 | 249.6596 | 151.2331 | 115.3054 | 35.0886 | 15.5746 | 29.9478 | 199.2242 | 0.02157 | 4.5079 | 4.4948 | 412.8358 | 169.6667 | 14.273 | 14.2913 |  | 2955.5104 | 2864.9794
59.0167 | 3905.5141 | 250.4306 | 151.0437 | 115.2413 | 35.0698 | 15.5907 | 29.9815 | 200.5004 | 0.02893 | 4.5082 | 4.5074 | 411.8468 | 170.3898 | 14.2601 | 14.2934 |  | 2949.8467 | 2837.2196
59.025 | 3898.9802 | 249.9749 | 151.0055 | 115.1491 | 34.9675 | 15.5974 | 29.9837 | 197.7097 | 0.03896 | 4.5024 | 4.4948 | 412.5533 | 169.9811 | 14.2692 | 14.2955 |  | 3002.9241 | 2827.6416
59.0333 | 3898.7289 | 250.0909 | 150.9981 | 115.0775 | 34.9403 | 15.63 | 30.009 | 198.7474 | 0.04874 | 4.489 | 4.4922 | 412.7511 | 169.814 | 14.2616 | 14.2869 |  | 2974.4436 | 2922.4471
59.0417 | 3900.8465 | 250.1813 | 150.8234 | 114.9908 | 34.792 | 15.5738 | 29.9647 | 203.3331 | 0.05295 | 4.4942 | 4.4897 | 411.536 | 169.9664 | 14.2773 | 14.2905 |  | 2935.2827 | 2935.9212
59.05 | 3899.9571 | 250.0622 | 151.0203 | 115.1396 | 34.957 | 15.5623 | 29.9204 | 200.262 | 0.04199 | 4.4936 | 4.4973 | 412.3555 | 170.0123 | 14.2712 | 14.2953 |  | 2968.618 | 2868.8755
59.0583 | 3899.6615 | 249.6586 | 151.0129 | 115.0906 | 35.0594 | 15.591 | 30.1291 | 198.2846 | 0.03972 | 4.4954 | 4.4922 | 413.1184 | 170.467 | 14.2697 | 14.2997 |  | 3010.8534 | 2890.9535
59.0667 | 3902.9388 | 250.4184 | 150.8381 | 114.8325 | 34.9821 | 15.5849 | 29.9984 | 200.2339 | 0.05524 | 4.5 | 4.515 | 412.6663 | 169.7495 | 14.2687 | 14.2952 |  | 2988.3602 | 2889.4924
59.075 | 3897.3834 | 250.0437 | 150.9907 | 114.9738 | 34.9821 | 15.6347 | 29.9984 | 199.0559 | 0.05335 | 4.4939 | 4.4973 | 411.649 | 170.0619 | 14.2699 | 14.2923 |  | 2952.274 | 2832.6741
59.0833 | 3898.9542 | 249.3812 | 150.9218 | 114.9663 | 34.9215 | 15.6451 | 29.9373 | 200.0656 | 0.06085 | 4.5 | 4.5023 | 412.1294 | 170.215 | 14.272 | 14.303 |  | 3011.3389 | 2896.473
59.0917 | 3896.4463 | 249.5763 | 150.8837 | 114.8005 | 35.3641 | 15.5868 | 30.1206 | 200.5424 | 0.05329 | 4.4848 | 4.4897 | 412.6663 | 170.196 | 14.2692 | 14.2953 |  | 2963.9252 | 2847.1222
59.1 | 3900.7734 | 250.4099 | 150.8234 | 115.0285 | 35.0426 | 15.6122 | 30.2176 | 199.7852 | 0.05342 | 4.5058 | 4.4948 | 412.1012 | 170.3659 | 14.2711 | 14.3006 |  | 3079.9512 | 2916.7652
59.1083 | 3900.8586 | 250.2167 | 150.8984 | 114.8325 | 35.1387 | 15.6265 | 29.9984 | 201.9168 | 0.04524 | 4.4945 | 4.4796 | 412.1294 | 169.9904 | 14.26 | 14.296 |  | 2915.8642 | 2867.0898
59.1167 | 3901.5869 | 250.6415 | 150.8603 | 114.7836 | 35.1366 | 15.6201 | 30.1544 | 203.7539 | 0.04645 | 4.5104 | 4.515 | 411.649 | 169.9132 | 14.2687 | 14.2953 |  | 2939.3283 | 2843.0637
59.125 | 3897.9723 | 250.301 | 150.8997 | 114.8476 | 34.9988 | 15.5927 | 30.1206 | 201.7485 | 0.05337 | 4.4963 | 4.4998 | 411.2252 | 170.2954 | 14.2689 | 14.2926 |  | 2941.1083 | 2836.0832
59.1333 | 3900.6794 | 250.5048 | 150.8763 | 114.7063 | 35.051 | 15.5585 | 29.9098 | 201.1595 | 0.0588 | 4.5 | 4.5276 | 412.4402 | 169.8537 | 14.2617 | 14.2912 |  | 2958.0996 | 2894.0379
59.1417 | 3897.3561 | 250.0532 | 150.8086 | 114.9173 | 34.9195 | 15.5442 | 29.9352 | 201.5381 | 0.06396 | 4.4982 | 4.5125 | 411.3665 | 169.8352 | 14.2657 | 14.2893 |  | 3027.521 | 2855.4014
59.15 | 3906.2547 | 250.3686 | 150.9218 | 115.0605 | 34.8171 | 15.5629 | 30.0953 | 200.893 | 0.04569 | 4.4985 | 4.4897 | 411.9033 | 169.4749 | 14.2691 | 14.3031 |  | 2956.3195 | 2842.4144
59.1583 | 3894.2353 | 249.3767 | 150.9747 | 115.0435 | 34.7461 | 15.5672 | 29.9183 | 200.4583 | 0.0567 | 4.4936 | 4.5049 | 412.4968 | 170.0804 | 14.2717 | 14.299 |  | 2991.4348 | 2871.9599
59.1667 | 3899.8187 | 249.5827 | 150.9821 | 114.8778 | 34.98 | 15.5353 | 29.8909 | 202.0991 | 0.04423 | 4.4936 | 4.4745 | 411.5925 | 170.1346 | 14.2733 | 14.2965 |  | 2977.0327 | 2839.4923
59.175 | 3900.1593 | 250.2337 | 150.9821 | 114.8476 | 34.7377 | 15.5277 | 29.9626 | 199.5608 | 0.05326 | 4.5137 | 4.5074 | 411.2817 | 170.2002 | 14.2709 | 14.2941 |  | 2971.8544 | 2832.5118
59.1833 | 3897.5283 | 249.6575 | 151.0437 | 114.9569 | 34.9633 | 15.5908 | 30.1902 | 200.879 | 0.04978 | 4.4899 | 4.4922 | 412.4402 | 170.1354 | 14.2622 | 14.2967 |  | 2997.0986 | 2828.1286
59.1917 | 3899.187 | 250.0982 | 151.0424 | 114.9173 | 34.9717 | 15.5775 | 30.0406 | 199.1821 | 0.05188 | 4.5024 | 4.4973 | 412.9206 | 170.1402 | 14.2707 | 14.285 |  | 3005.5133 | 2819.0377
59.2 | 3903.1659 | 250.2383 | 151.2012 | 115.1057 | 34.9195 | 15.5815 | 30.2513 | 197.6115 | 0.04341 | 4.4863 | 4.4922 | 411.423 | 169.8352 | 14.27 | 14.3005 |  | 3017.6499 | 2860.1092
59.2083 | 3903.5099 | 250.664 | 151.0646 | 114.9795 | 35.0406 | 15.5747 | 29.7412 | 201.8046 | 0.04646 | 4.5015 | 4.4948 | 412.4402 | 169.867 | 14.2698 | 14.2968 |  | 2981.5637 | 2937.2198
59.2167 | 3903.446 | 250.3512 | 151.1642 | 115.1057 | 35.0239 | 15.5597 | 29.9352 | 202.2673 | 0.03875 | 4.5052 | 4.5049 | 410.8861 | 170.1405 | 14.2731 | 14.2951 |  | 3015.8699 | 2836.5702
59.225 | 3901.3827 | 250.7054 | 151.1335 | 115.2545 | 34.8756 | 15.5655 | 30.049 | 193.3343 | 0.03196 | 4.5165 | 4.5175 | 412.9206 | 169.9632 | 14.2712 | 14.2992 |  | 2940.1374 | 2926.3432
59.2333 | 3902.413 | 249.8085 | 151.2085 | 115.3562 | 34.9884 | 15.6136 | 29.8993 | 194.9189 | 0.03033 | 4.4902 | 4.4948 | 411.423 | 170.2002 | 14.2654 | 14.2882 |  | 2882.2053 | 2867.9015
59.2417 | 3897.6442 | 249.6591 | 151.019 | 115.1603 | 34.9278 | 15.6098 | 29.9436 | 200.7808 | 0.03973 | 4.4979 | 4.4948 | 411.0274 | 169.8738 | 14.2625 | 14.2959 |  | 2931.399 | 2814.4922
59.25 | 3903.4824 | 250.0963 | 151.163 | 115.4428 | 35.0322 | 15.5618 | 29.8909 | 197.0786 | 0.03296 | 4.4979 | 4.4846 | 411.7621 | 170.2011 | 14.2655 | 14.2942 |  | 2972.8253 | 2816.9273
59.2583 | 3900.9534 | 250.0269 | 151.1409 | 115.2696 | 34.9968 | 15.5669 | 30.3293 | 202.3655 | 0.06154 | 4.5079 | 4.4796 | 411.8751 | 170.0554 | 14.2645 | 14.2942 |  | 2972.3399 | 2915.6289
59.2667 | 3902.0824 | 250.3156 | 151.1938 | 115.3411 | 34.9717 | 15.6005 | 29.7243 | 199.3084 | 0.04913 | 4.504 | 4.4922 | 412.6098 | 169.6298 | 14.2681 | 14.2981 |  | 3002.115 | 2877.9664
59.275 | 3901.523 | 249.9182 | 151.0203 | 115.2301 | 34.9529 | 15.6205 | 29.9689 | 198.1584 | 0.04112 | 4.4872 | 4.4872 | 412.1577 | 169.8083 | 14.266 | 14.2912 |  | 3056.8107 | 2912.0574
59.2833 | 3899.8918 | 250 | 150.9895 | 115.0982 | 35.0155 | 15.5887 | 29.7159 | 202.8143 | 0.05139 | 4.5009 | 4.4973 | 411.423 | 169.4665 | 14.2771 | 14.3004 |  | 2916.6733 | 2843.5507
59.2917 | 3893.0373 | 249.8554 | 151.0424 | 115.0586 | 34.9717 | 15.5347 | 29.8824 | 202.674 | 0.05682 | 4.4741 | 4.4771 | 411.4795 | 170.2053 | 14.2661 | 14.2915 |  | 2952.7595 | 2807.0247
59.3 | 3900.3593 | 250.1062 | 151.035 | 115.183 | 35.0573 | 15.5427 | 29.9162 | 199.5748 | 0.05509 | 4.5052 | 4.5226 | 412.1012 | 170.4673 | 14.2731 | 14.2947 |  | 2972.3399 | 2915.6289
59.3083 | 3898.8814 | 249.7188 | 150.9513 | 115.0191 | 35.0322 | 15.6114 | 29.9436 | 197.92 | 0.05579 | 4.4817 | 4.4796 | 411.9316 | 170.1166 | 14.2733 | 14.2947 |  | 3003.8951 | 2869.8495
59.3167 | 3898.6828 | 249.7145 | 150.944 | 114.8929 | 35.1534 | 15.6268 | 29.9605 | 198.9437 | 0.04966 | 4.5067 | 4.4998 | 412.4968 | 170.2974 | 14.2765 | 14.2913 |  | 3091.7642 | 2822.6091
59.325 | 3900.3131 | 250.468 | 150.9747 | 115.0191 | 35.0844 | 15.5997 | 29.68 | 201.0473 | 0.04031 | 4.5055 | 4.4948 | 411.6773 | 170.0294 | 14.266 | 14.2953 |  | 2936.901 | 2777.9661
59.3333 | 3897.5985 | 249.3139 | 150.9747 | 114.9946 | 35.0051 | 15.5476 | 30.0743 | 200.8089 | 0.04989 | 4.4832 | 4.4922 | 412.4968 | 169.8049 | 14.2613 | 14.3014 |  | 2894.3419 | 2907.1873
59.3417 | 3901.2423 | 250.1516 | 150.9747 | 114.7836 | 34.9278 | 15.5537 | 29.9963 | 201.9027 | 0.04714 | 4.5177 | 4.5023 | 411.649 | 170.1844 | 14.2755 | 14.298 |  | 3001.7914 | 2864.4924
59.35 | 3900.5081 | 250.4413 | 150.9674 | 114.6271 | 35.0155 | 15.6025 | 30.1375 | 200.0797 | 0.0526 | 4.5152 | 4.5125 | 411.1404 | 170.1399 | 14.2685 | 14.2986 |  | 2981.5637 | 2935.9212
59.3583 | 3895.7222 | 249.3956 | 150.8837 | 115.1528 | 35.2327 | 15.592 | 30.1459 | 198.8736 | 0.06889 | 4.489 | 4.4872 | 412.2142 | 170.1692 | 14.265 | 14.2878 |  | 2986.742 | 2838.8429
59.3667 | 3899.002 | 250.1836 | 150.8763 | 114.6196 | 34.9549 | 15.54 | 30.0764 | 198.0182 | 0.05973 | 4.511 | 4.5251 | 412.3272 | 170.024 | 14.277 | 14.291 |  | 2968.7798 | 2872.6093
59.375 | 3902.749 | 250.486 | 150.8984 | 114.8627 | 35.1721 | 15.5093 | 29.874 | 204.0343 | 0.06037 | 4.5146 | 4.5251 | 411.649 | 169.7048 | 14.2689 | 14.2856 |  | 2979.6218 | 2799.3948
59.3833 | 3902.787 | 250.0251 | 150.8307 | 115.0435 | 34.9549 | 15.5513 | 30.0237 | 201.0894 | 0.05101 | 4.5027 | 4.5023 | 412.6946 | 169.8359 | 14.2729 | 14.2901 |  | 3015.0608 | 2908.3237
59.3917 | 3897.1086 | 250.0574 | 150.9071 | 114.8947 | 34.7899 | 15.5514 | 29.8571 | 201.5101 | 0.06843 | 4.4985 | 4.5049 | 411.5925 | 169.4744 | 14.2651 | 14.2947 |  | 2936.5773 | 2878.2911
59.4 | 3897.5179 | 249.5607 | 150.8837 | 114.8005 | 35.051 | 15.5464 | 29.9626 | 197.0505 | 0.06833 | 4.4966 | 4.5125 | 411.6208 | 170.1395 | 14.2708 | 14.3012 |  | 3006.646 | 2881.2132
59.4083 | 3900.3449 | 250.1081 | 150.9071 | 114.808 | 34.9549 | 15.5028 | 30.0237 | 196.8542 | 0.06192 | 4.5021 | 4.5023 | 411.4795 | 170.2991 | 14.2672 | 14.298 |  | 2965.5434 | 2765.4661
59.4167 | 3899.3402 | 249.8066 | 150.9981 | 115.0285 | 35.0426 | 15.4602 | 29.8487 | 203.2911 | 0.05334 | 4.5 | 4.4897 | 411.9316 | 169.9624 | 14.2656 | 14.2995 |  | 2948.2285 | 2878.6158
59.425 | 3899.3237 | 249.878 | 150.96 | 114.7854 | 35.1387 | 15.5254 | 29.9457 | 199.112 | 0.05162 | 4.4994 | 4.4695 | 412.6098 | 169.6852 | 14.2691 | 14.2953 |  | 2940.461 | 2848.9079
59.4333 | 3900.267 | 249.9559 | 151.0671 | 114.8495 | 35.0009 | 15.5499 | 29.9647 | 193.9934 | 0.04618 | 4.4912 | 4.4846 | 411.7056 | 170.0225 | 14.2659 | 14.2955 |  | 2996.4513 | 2890.6288
59.4417 | 3898.1397 | 249.6361 | 151.051 | 114.9041 | 35.218 | 15.5375 | 30.1312 | 202.1411 | 0.03474 | 4.4945 | 4.4771 | 412.7793 | 170.5585 | 14.2664 | 14.3017 |  | 3006.4842 | 2859.4599
59.45 | 3895.3362 | 249.5308 | 151.0363 | 115.0304 | 34.9925 | 15.4924 | 29.9035 | 201.0052 | 0.0309 | 4.4912 | 4.5099 | 412.8924 | 169.9596 | 14.2686 | 14.3034 |  | 3022.5046 | 2802.6415
59.4583 | 3897.3767 | 249.9252 | 151.0142 | 115.1151 | 35.0343 | 15.4955 | 30.1038 | 199.9675 | 0.0404 | 4.497 | 4.4973 | 412.8924 | 170.0778 | 14.2652 | 14.295 |  | 2947.743 | 2886.0833
59.4667 | 3897.8028 | 250.4305 | 151.0289 | 115.07 | 34.8798 | 15.5251 | 30.264 | 196.153 | 0.03158 | 4.5222 | 4.4973 | 412.5533 | 170.4555 | 14.266 | 14.3015 |  | 2911.495 | 2858.3235
59.475 | 3902.2762 | 250.2991 | 151.0215 | 115.2884 | 34.9132 | 15.542 | 30.245 | 203.0246 | 0.05188 | 4.4963 | 4.4998 | 411.3947 | 170.2573 | 14.2628 | 14.2965 |  | 2978.9746 | 2890.9535
59.4833 | 3903.8364 | 250.3276 | 150.832 | 115.07 | 34.8798 | 15.5145 | 29.7897 | 198.9998 | 0.04973 | 4.5037 | 4.5099 | 411.0839 | 170.443 | 14.2651 | 14.2963 |  | 2905.0221 | 2880.5638
59.4917 | 3900.7389 | 250.0304 | 151.1347 | 115.3129 | 34.9925 | 15.4572 | 29.9035 | 197.6816 | 0.04908 | 4.5018 | 4.4973 | 411.3382 | 170.364 | 14.2615 | 14.2962 |  | 2967.6471 | 2843.7131
59.5 | 3902.5471 | 249.4942 | 151.1655 | 115.4296 | 35.0176 | 15.5009 | 30.1923 | 200.4583 | 0.04761 | 4.496 | 4.4821 | 412.4685 | 169.958 | 14.2692 | 14.2987 |  | 2977.8418 | 2901.5055
59.5083 | 3899.2864 | 249.5829 | 151.1581 | 115.085 | 34.8965 | 15.548 | 29.9647 | 202.2393 | 0.05881 | 4.489 | 4.4745 | 411.8751 | 169.8622 | 14.2737 | 14.298 |  | 2980.2691 | 2814.6546
59.5167 | 3897.7336 | 249.8686 | 151.1434 | 115.085 | 35.1053 | 15.5637 | 30.1755 | 201.6784 | 0.05369 | 4.4973 | 4.4922 | 412.6663 | 170.1675 | 14.2707 | 14.2944 |  | 2989.6548 | 2852.9664
59.525 | 3896.7141 | 249.8445 | 151.211 | 115.0454 | 35.0614 | 15.511 | 29.8677 | 195.522 | 0.06239 | 4.4765 | 4.4948 | 412.2142 | 169.8267 | 14.2712 | 14.2955 |  | 2915.3787 | 2869.5248
59.5333 | 3906.5507 | 250.3787 | 151.1802 | 115.5784 | 35.1303 | 15.4912 | 29.8846 | 197.0365 | 0.04832 | 4.5095 | 4.515 | 411.8186 | 170.1666 | 14.2706 | 14.2949 |  | 2936.901 | 2869.6872
59.5417 | 3894.5012 | 249.2144 | 151.0437 | 115.2809 | 35.1658 | 15.5632 | 30.1312 | 201.7905 | 0.05436 | 4.497 | 4.4998 | 411.7903 | 169.8662 | 14.2732 | 14.2974 |  | 2900.0057 | 2876.343
59.55 | 3898.1937 | 249.1306 | 151.0818 | 115.2093 | 35.1387 | 15.5659 | 30.0511 | 195.6622 | 0.0538 | 4.493 | 4.4821 | 411.3099 | 169.6879 | 14.2688 | 14.2973 |  | 2959.0705 | 2871.4729
59.5583 | 3901.8436 | 249.9875 | 151.0055 | 115.1622 | 34.9299 | 15.5537 | 30.0511 | 201.0192 | 0.0445 | 4.5137 | 4.5023 | 410.7448 | 169.8521 | 14.2696 | 14.2914 |  | 2952.4358 | 2853.4534
59.5667 | 3900.4226 | 250.4204 | 151.0437 | 115.0454 | 34.9048 | 15.5349 | 29.8677 | 198.481 | 0.05461 | 4.5125 | 4.5074 | 411.2534 | 170.0894 | 14.2654 | 14.2926 |  | 2934.4736 | 2861.4079
59.575 | 3896.458 | 250.0263 | 151.1273 | 115.2263 | 35.0531 | 15.5327 | 30.0174 | 197.5274 | 0.06044 | 4.5018 | 4.5049 | 412.3272 | 169.4329 | 14.2696 | 14.2993 |  | 2939.8137 | 2865.7911
59.5833 | 3900.4253 | 250.0571 | 150.9071 | 114.9437 | 35.1575 | 15.5352 | 30.2281 | 200.7949 | 0.05787 | 4.5006 | 4.4846 | 412.5533 | 170.4531 | 14.2697 | 14.2955 |  | 2869.745 | 2840.791
59.5917 | 3901.2123 | 249.6746 | 151.0129 | 115.0153 | 34.9759 | 15.5323 | 29.9921 | 201.5381 | 0.06524 | 4.4936 | 4.4644 | 411.5643 | 169.6299 | 14.2672 | 14.2957 |  | 2991.1112 | 2800.8558
59.6 | 3902.1452 | 250.064 | 151.0055 | 115.1321 | 34.8443 | 15.5201 | 29.9647 | 200.0095 | 0.05776 | 4.5 | 4.4796 | 410.8296 | 169.9274 | 14.2628 | 14.2954 |  | 2924.4407 | 2765.9531
59.6083 | 3900.4354 | 250.1444 | 150.9747 | 114.8966 | 35.0531 | 15.4748 | 30.1228 | 199.0419 | 0.05356 | 4.5037 | 4.5276 | 411.2534 | 170.1425 | 14.2619 | 14.2929 |  | 3011.5007 | 2833.4858
59.6167 | 3901.4093 | 250.4312 | 150.9452 | 115.0304 | 34.9925 | 15.4818 | 29.9035 | 201.496 | 0.05411 | 4.5 | 4.5074 | 412.0164 | 170.1989 | 14.2696 | 14.2948 |  | 3064.2545 | 2874.0703
59.625 | 3903.8092 | 250.5317 | 151.0055 | 115.0454 | 34.957 | 15.5308 | 29.815 | 198.2285 | 0.05536 | 4.5003 | 4.515 | 411.2252 | 169.748 | 14.2681 | 14.2961 |  | 3011.8243 | 2923.9081
59.6333 | 3898.7942 | 249.4869 | 151.0818 | 114.842 | 34.8359 | 15.5643 | 29.3763 | 201.1174 | 0.05139 | 4.4872 | 4.472 | 411.0274 | 169.7682 | 14.2713 | 14.3066 |  | 2978.9746 | 2887.0574
59.6417 | 3901.276 | 249.8007 | 150.9231 | 114.8495 | 35.0009 | 15.4977 | 29.912 | 199.8833 | 0.07104 | 4.4899 | 4.4796 | 412.8924 | 169.5653 | 14.2775 | 14.2916 |  | 3019.7536 | 2944.6874
59.65 | 3900.2636 | 250.4494 | 151.0671 | 115.0474 | 34.907 | 15.4431 | 30.028 | 202.9265 | 0.0692 | 4.4982 | 4.5276 | 412.3555 | 170.0924 | 14.2696 | 14.3019 |  | 2997.4222 | 2814.8169
59.6583 | 3899.1399 | 250.2269 | 150.9907 | 114.7873 | 35.1408 | 15.4463 | 30.0532 | 199.673 | 0.06306 | 4.503 | 4.4998 | 411.536 | 170.4134 | 14.2697 | 14.3016 |  | 2903.8894 | 2892.7392
59.6667 | 3900.1047 | 249.6994 | 150.9686 | 114.9362 | 34.9403 | 15.5026 | 30.1144 | 203.9502 | 0.06586 | 4.4957 | 4.4821 | 411.9881 | 169.5836 | 14.2696 | 14.2932 |  | 2970.2362 | 2884.6223
59.675 | 3897.3445 | 249.476 | 150.9686 | 114.8044 | 34.8464 | 15.5078 | 30.0196 | 201.5662 | 0.07122 | 4.4808 | 4.4922 | 411.8751 | 169.8135 | 14.2773 | 14.2933 |  | 2994.024 | 2852.804
59.6833 | 3894.2143 | 249.7085 | 150.976 | 114.8194 | 34.9153 | 15.461 | 29.931 | 196.7841 | 0.05628 | 4.4942 | 4.4897 | 412.6098 | 169.4417 | 14.2707 | 14.294 |  | 2957.9378 | 2840.1416
59.6917 | 3901.3918 | 249.5588 | 150.8789 | 114.6781 | 35.0719 | 15.4882 | 30.0364 | 200.4443 | 0.05826 | 4.4875 | 4.4745 | 411.5925 | 169.7584 | 14.2742 | 14.3106 |  | 2972.0162 | 2907.6743
59.7 | 3901.0967 | 249.8169 | 150.901 | 114.7497 | 34.9947 | 15.4996 | 29.8003 | 202.6881 | 0.06648 | 4.4997 | 4.5023 | 410.8578 | 170.8258 | 14.2695 | 14.2956 |  | 3024.6082 | 2855.0768
59.7083 | 3899.4123 | 250.1613 | 150.8776 | 114.9136 | 35.0197 | 15.5334 | 29.9837 | 197.7517 | 0.05304 | 4.4945 | 4.4948 | 411.423 | 170.0322 | 14.2726 | 14.2942 |  | 2914.0841 | 2822.2845
59.7167 | 3902.8115 | 250.3956 | 150.9613 | 114.8119 | 35.1158 | 15.5892 | 29.9753 | 199.687 | 0.05434 | 4.5043 | 4.5125 | 411.4795 | 169.3153 | 14.2603 | 14.2935 |  | 2939.1665 | 2851.1806
59.725 | 3896.2017 | 249.6877 | 150.826 | 114.8911 | 35.3079 | 15.5705 | 30.0112 | 202.4637 | 0.05205 | 4.4893 | 4.4948 | 412.7793 | 170.2527 | 14.2643 | 14.287 |  | 3031.2429 | 2880.2392
59.7333 | 3901.5475 | 249.8245 | 150.976 | 114.9682 | 35.0802 | 15.5264 | 30.1502 | 198.4389 | 0.04244 | 4.5189 | 4.4872 | 412.8641 | 170.3605 | 14.2681 | 14.2936 |  | 3056.0016 | 2845.1741
59.7417 | 3899.2205 | 250.5487 | 150.9847 | 114.9777 | 34.9342 | 15.5299 | 29.95 | 195.7323 | 0.0479 | 4.4997 | 4.4973 | 412.1577 | 170.5131 | 14.2654 | 14.2938 |  | 3017.9736 | 2852.6417
59.75 | 3905.5275 | 250.4206 | 150.97 | 114.9306 | 35.0908 | 15.556 | 30.0027 | 200.4162 | 0.04046 | 4.5027 | 4.52 | 411.7903 | 169.8776 | 14.2694 | 14.2898 |  | 2917.1587 | 2827.8039
59.7583 | 3899.3874 | 249.414 | 151.0302 | 115.0719 | 35.0908 | 15.5976 | 29.95 | 198.5511 | 0.05487 | 4.4851 | 4.4771 | 413.0337 | 170.2587 | 14.2618 | 14.2951 |  | 2956.3195 | 2950.6939
59.7667 | 3904.0864 | 250.2021 | 151.0992 | 114.9948 | 34.9008 | 15.5672 | 29.6528 | 201.8747 | 0.04467 | 4.5189 | 4.5276 | 411.3665 | 170.059 | 14.2744 | 14.2991 |  | 2979.9455 | 2887.8691
59.775 | 3896.6029 | 249.9911 | 151.1829 | 115.0644 | 34.8214 | 15.5762 | 29.8889 | 199.6169 | 0.04774 | 4.4963 | 4.5074 | 412.4968 | 170.3592 | 14.2658 | 14.2993 |  | 2999.6877 | 2794.3623
59.7833 | 3900.7931 | 250.0328 | 151.0992 | 114.8835 | 34.9864 | 15.5782 | 29.8973 | 197.345 | 0.0461 | 4.4979 | 4.4872 | 411.2817 | 169.8357 | 14.2637 | 14.3025 |  | 2976.7091 | 2869.2002
59.7917 | 3899.9417 | 249.8134 | 151.1373 | 115.0269 | 34.9364 | 15.6076 | 30.0577 | 200.7668 | 0.06065 | 4.4909 | 4.4897 | 412.1294 | 169.9227 | 14.2767 | 14.2915 |  | 2979.6218 | 2816.4403
59.8 | 3902.2564 | 249.9767 | 151.1065 | 115.3394 | 35.335 | 15.6124 | 29.9332 | 200.7949 | 0.06157 | 4.496 | 4.4796 | 412.4402 | 170.1247 | 14.2776 | 14.2953 |  | 3009.7207 | 2785.109
59.8083 | 3899.5601 | 249.6352 | 151.0918 | 114.9798 | 34.9364 | 15.6061 | 29.8996 | 200.3742 | 0.07162 | 4.4927 | 4.4897 | 411.3947 | 170.2363 | 14.2616 | 14.2988 |  | 2994.3476 | 2843.2261
59.8167 | 3900.3546 | 250.0952 | 151.061 | 115.1907 | 35.118 | 15.5629 | 30.0829 | 201.8607 | 0.06781 | 4.503 | 4.5049 | 411.1404 | 170.2573 | 14.2662 | 14.2914 |  | 2972.1781 | 2866.7651
59.825 | 3899.6166 | 250.1106 | 151.2357 | 115.2923 | 34.813 | 15.5822 | 29.9859 | 201.5802 | 0.06657 | 4.5043 | 4.4821 | 412.0446 | 170.4117 | 14.2696 | 14.3029 |  | 2950.1703 | 2821.1481
59.8333 | 3905.6118 | 251.0293 | 151.13 | 115.1756 | 34.9447 | 15.6286 | 30.0134 | 200.865 | 0.05147 | 4.4927 | 4.5074 | 411.5077 | 170.1352 | 14.2674 | 14.2896 |  | 2993.8621 | 2858.9729
59.8417 | 3898.127 | 249.6837 | 151.1829 | 115.4806 | 34.9175 | 15.6046 | 30.0913 | 196.3073 | 0.05117 | 4.4966 | 4.5023 | 412.2424 | 169.6439 | 14.2655 | 14.2916 |  | 3003.8951 | 2833.4858
59.85 | 3898.7677 | 249.7332 | 151.2197 | 115.4261 | 34.8569 | 15.5856 | 29.9248 | 201.4259 | 0.05288 | 4.5101 | 4.4518 | 412.0164 | 169.5886 | 14.2652 | 14.291 |  | 2909.0676 | 2877.8041
59.8583 | 3900.5614 | 250.174 | 151.3121 | 115.2773 | 34.8486 | 15.5645 | 30.0218 | 197.7938 | 0.04949 | 4.4921 | 4.5023 | 411.7338 | 169.617 | 14.2692 | 14.295 |  | 2943.3738 | 2875.5314
59.8667 | 3899.9437 | 249.8139 | 151.1829 | 115.1586 | 35.0302 | 15.5644 | 30.0997 | 198.1865 | 0.04429 | 4.5006 | 4.4973 | 409.9253 | 170.4904 | 14.2695 | 14.2996 |  | 2924.2789 | 2755.7258
59.875 | 3900.6267 | 249.8112 | 151.0389 | 115.1115 | 34.978 | 15.5895 | 29.9416 | 198.6212 | 0.03382 | 4.496 | 4.4922 | 412.8924 | 170.0326 | 14.2618 | 14.2931 |  | 3021.21 | 2840.6287
59.8833 | 3898.5076 | 249.5308 | 151.0463 | 114.9477 | 35.1096 | 15.6591 | 29.9691 | 202.66 | 0.04116 | 4.4963 | 4.5074 | 413.514 | 170.3005 | 14.2643 | 14.2913 |  | 2974.929 | 2839.3299
59.8917 | 3904.0755 | 250.705 | 151.0845 | 114.8214 | 35.0741 | 15.6051 | 29.8805 | 201.2296 | 0.03684 | 4.5027 | 4.4998 | 412.3272 | 170.911 | 14.2693 | 14.2954 |  | 3018.2972 | 2922.6094
59.9 | 3900.6636 | 250.0906 | 151.1139 | 114.7913 | 34.8319 | 15.5955 | 29.8469 | 199.5327 | 0.04029 | 4.5067 | 4.4922 | 413.9662 | 169.9335 | 14.2713 | 14.2929 |  | 2942.8884 | 2860.1092
59.9083 | 3905.4015 | 250.942 | 151.0008 | 114.6555 | 34.9425 | 15.595 | 30.0639 | 199.7711 | 0.03857 | 4.5046 | 4.4821 | 413.0054 | 170.4857 | 14.2644 | 14.2923 |  | 2925.4116 | 2963.681
59.9167 | 3897.1229 | 249.9645 | 150.9318 | 114.9231 | 34.8214 | 15.6483 | 29.9943 | 199.7992 | 0.05349 | 4.5049 | 4.5226 | 412.8076 | 169.9726 | 14.2652 | 14.2857 |  | 2936.0918 | 2845.9858
59.925 | 3894.1841 | 249.3663 | 150.8789 | 114.5933 | 34.9258 | 15.6891 | 29.9943 | 196.4615 | 0.05587 | 4.4841 | 4.4796 | 412.5533 | 170.1735 | 14.2691 | 14.2995 |  | 2945.963 | 2873.5833
59.9333 | 3901.097 | 249.5111 | 150.97 | 114.6876 | 34.9258 | 15.6504 | 29.6253 | 203.1649 | 0.05898 | 4.4976 | 4.4821 | 411.8468 | 170.1853 | 14.2688 | 14.2911 |  | 2917.9678 | 2813.5182
59.9417 | 3899.4261 | 249.7545 | 150.9244 | 114.8835 | 34.9342 | 15.6302 | 30.0027 | 197.3731 | 0.06872 | 4.497 | 4.4922 | 412.4402 | 170.1945 | 14.2744 | 14.295 |  | 3023.961 | 2832.6741
59.95 | 3902.3594 | 250.4683 | 150.8862 | 114.7497 | 35.0991 | 15.6282 | 29.9585 | 203.0246 | 0.05572 | 4.507 | 4.4948 | 413.3727 | 169.9836 | 14.2617 | 14.2899 |  | 2900.4911 | 2799.3948
59.9583 | 3895.6131 | 249.6961 | 150.9392 | 115.1982 | 34.9175 | 15.6378 | 29.9332 | 198.7053 | 0.05392 | 4.4896 | 4.4821 | 412.7793 | 169.4893 | 14.2626 | 14.2907 |  | 3013.4426 | 2846.3105
59.9667 | 3904.3152 | 250.0579 | 150.8554 | 115.0248 | 34.7253 | 15.6122 | 29.8446 | 199.5888 | 0.04669 | 4.5067 | 4.5099 | 413.0619 | 169.8425 | 14.2657 | 14.2952 |  | 3003.8951 | 2919.6873
59.975 | 3902.2503 | 250.1868 | 150.9392 | 115.2904 | 35.0197 | 15.632 | 29.931 | 203.81 | 0.05065 | 4.5073 | 4.4922 | 412.5533 | 169.9204 | 14.2653 | 14.2925 |  | 2946.4484 | 2829.1026
59.9833 | 3900.8174 | 249.7351 | 150.8554 | 115.0719 | 35.4039 | 15.5908 | 29.7919 | 200.3742 | 0.0452 | 4.4909 | 4.4771 | 412.6098 | 170.3569 | 14.2658 | 14.2936 |  | 2917.3205 | 2925.8562
59.9917 | 3900.7308 | 249.5238 | 151.0376 | 115.2207 | 35.0991 | 15.5814 | 30.0112 | 196.0408 | 0.05586 | 4.4896 | 4.4948 | 413.4575 | 169.7472 | 14.2726 | 14.2907 |  | 2956.1577 | 2828.1286
60.0083 | 3902.2342 | 250.1112 | 152.0584 | 115.0202 | 34.4065 | 15.5932 | 29.1539 | 198.7895 | 0.00368 | 4.4954 | 4.4973 | 415.1812 | 169.6624 | 14.2668 | 14.2934 |  | 2956.9668 | 2888.8431
60.0167 | 3902.0582 | 249.9407 | 152.3168 | 114.9038 | 34.643 | 15.5649 | 29.2345 | 197.1908 | 0.00376 | 4.5015 | 4.5125 | 414.7574 | 170.0672 | 14.261 | 14.2966 |  | 3009.397 | 2835.5962
60.025 | 3901.2003 | 249.8765 | 152.4387 | 115.0451 | 34.9041 | 15.5569 | 29.1289 | 200.879 | 0.00372 | 4.4957 | 4.4948 | 416.0572 | 170.1927 | 14.2654 | 14.2869 |  | 2986.2565 | 2803.6156
60.0333 | 3902.5109 | 250.3791 | 152.4605 | 115.0774 | 35.4096 | 15.6009 | 29.3234 | 199.126 | 0.00359 | 4.5146 | 4.5074 | 415.8312 | 170.1135 | 14.2625 | 14.2894 |  | 2914.4078 | 2877.1547
60.0417 | 3900.4194 | 250.0014 | 152.5007 | 115.0626 | 35.2367 | 15.6549 | 29.1485 | 198.509 | 0.00368 | 4.5015 | 4.5175 | 416.0855 | 170.2408 | 14.262 | 14.296 |  | 2903.5657 | 2847.6092
60.05 | 3902.8747 | 250.0969 | 152.1824 | 115.1567 | 35.341 | 15.6539 | 29.3068 | 196.9804 | 0.00368 | 4.4924 | 4.5125 | 415.1247 | 169.9791 | 14.2636 | 14.2819 |  | 2999.0404 | 2835.1092
60.0583 | 3900.5889 | 249.7162 | 151.6675 | 115.1419 | 35.2203 | 15.6223 | 29.2374 | 195.1574 | 0.00363 | 4.4826 | 4.4948 | 416.0572 | 169.7795 | 14.2613 | 14.2838 |  | 2958.4232 | 2795.661
60.0667 | 3901.5291 | 250.3796 | 151.4327 | 115.2139 | 35.1956 | 15.6099 | 29.3708 | 199.7992 | 0.00363 | 4.5049 | 4.4973 | 414.7856 | 170.1451 | 14.2615 | 14.2821 |  | 2944.3448 | 2930.564
60.075 | 3900.3991 | 249.8478 | 151.1689 | 115.0329 | 35.0472 | 15.593 | 29.2736 | 198.9578 | 0.00371 | 4.4957 | 4.4872 | 416.029 | 169.8679 | 14.264 | 14.2896 |  | 2959.7178 | 2791.4402
60.0833 | 3900.1192 | 249.85 | 151.0685 | 115.1446 | 34.8578 | 15.6262 | 29.4515 | 203.4453 | 0.00363 | 4.4982 | 4.4846 | 416.3115 | 170.0777 | 14.2669 | 14.2942 |  | 3002.4387 | 2743.7128
60.0917 | 3902.1265 | 250.2661 | 150.9774 | 115.0726 | 34.7257 | 15.62 | 29.3708 | 201.1735 | 0.00374 | 4.5113 | 4.515 | 415.0965 | 170.2773 | 14.2686 | 14.29 |  | 2963.9252 | 2809.2974
60.1 | 3903.405 | 250.5004 | 150.9174 | 115.0578 | 34.7616 | 15.6022 | 29.407 | 197.7377 | 0.00598 | 4.5095 | 4.4897 | 415.9724 | 170.4049 | 14.2686 | 14.294 |  | 3074.6111 | 2839.3299
60.1083 | 3902.7431 | 250.9571 | 151.0923 | 115.1372 | 34.8496 | 15.6054 | 29.3377 | 203.5435 | 0.01803 | 4.5198 | 4.52 | 415.5203 | 170.0993 | 14.2614 | 14.2886 |  | 3009.0734 | 2896.6353
60.1167 | 3901.9244 | 250.0622 | 151.1833 | 114.8472 | 34.5802 | 15.5949 | 29.4349 | 200.1358 | 0.03991 | 4.5101 | 4.4973 | 414.4748 | 169.7498 | 14.2676 | 14.2945 |  | 2884.1471 | 2782.1869
60.125 | 3905.0641 | 249.948 | 151.1689 | 114.8869 | 34.8854 | 15.6151 | 29.3739 | 196.8402 | 0.04624 | 4.4899 | 4.4796 | 415.4921 | 169.9147 | 14.2687 | 14.2932 |  | 2984.8001 | 2902.8042
60.1333 | 3900.1581 | 249.7137 | 151.085 | 114.8472 | 35.0502 | 15.6341 | 29.5931 | 197.1207 | 0.05038 | 4.5064 | 4.5023 | 414.5878 | 169.8845 | 14.2638 | 14.2891 |  | 2985.6092 | 2878.6158
60.1417 | 3897.3132 | 249.8719 | 151.1306 | 114.7853 | 35.086 | 15.6048 | 29.1546 | 201.6223 | 0.05294 | 4.4893 | 4.4922 | 415.8594 | 169.8915 | 14.2644 | 14.2896 |  | 2922.0134 | 2834.6222
60.15 | 3901.7653 | 249.5846 | 151.0706 | 114.7706 | 35.174 | 15.6934 | 29.4018 | 198.1163 | 0.05041 | 4.493 | 4.4796 | 415.6051 | 170.0368 | 14.2673 | 14.2985 |  | 2901.7857 | 2824.2325
60.1583 | 3900.534 | 250.1285 | 151.2144 | 114.9737 | 35.086 | 15.6053 | 29.1018 | 200.6406 | 0.05354 | 4.5116 | 4.4998 | 414.9834 | 169.9162 | 14.2682 | 14.2894 |  | 3014.5753 | 2795.3363
60.1667 | 3897.8334 | 249.7397 | 151.1378 | 114.9987 | 35.0615 | 15.6161 | 29.3408 | 198.9858 | 0.05612 | 4.4939 | 4.5049 | 415.5768 | 169.3689 | 14.2646 | 14.2858 |  | 2987.8747 | 2834.1351
60.175 | 3901.1034 | 250.58 | 151.2578 | 114.9664 | 35.0778 | 15.6131 | 29.199 | 195.8866 | 0.04908 | 4.5204 | 4.5175 | 414.4183 | 169.8516 | 14.2592 | 14.2856 |  | 2931.7227 | 2797.6091
60.1833 | 3895.8279 | 249.586 | 151.0706 | 114.9737 | 34.9816 | 15.5687 | 29.4711 | 200.6967 | 0.05435 | 4.4899 | 4.4897 | 416.7637 | 170.2532 | 14.2612 | 14.2933 |  | 2956.9668 | 2845.9858
60.1917 | 3898.4492 | 250.0788 | 151.0033 | 115.0061 | 34.8608 | 15.5567 | 29.138 | 199.687 | 0.04428 | 4.4924 | 4.5049 | 416.3681 | 170.0702 | 14.2658 | 14.2899 |  | 2994.5094 | 2762.544
60.2 | 3904.7691 | 250.7774 | 151.025 | 115.1003 | 35.0174 | 15.5509 | 29.4018 | 200.6967 | 0.03174 | 4.5012 | 4.5074 | 414.7574 | 169.9093 | 14.2672 | 14.2886 |  | 3039.1722 | 2864.6547
60.2083 | 3899.8413 | 249.843 | 151.1927 | 115.1871 | 34.9048 | 15.5754 | 29.3408 | 196.7 | 0.04694 | 4.4966 | 4.4948 | 415.379 | 169.7076 | 14.265 | 14.2879 |  | 2941.2701 | 2815.1416
60.2167 | 3896.3038 | 249.8612 | 151.0633 | 115.0532 | 34.9652 | 15.5721 | 29.4545 | 197.8639 | 0.04202 | 4.5018 | 4.4897 | 416.1703 | 169.8899 | 14.2617 | 14.291 |  | 2968.7798 | 2826.6676
60.225 | 3895.509 | 249.8255 | 151.0416 | 115.0855 | 34.9489 | 15.5883 | 29.1742 | 200.2059 | 0.04563 | 4.496 | 4.4872 | 416.2268 | 170.0994 | 14.2652 | 14.289 |  | 2976.5472 | 2852.6417
60.2333 | 3898.6891 | 250.0009 | 151.0416 | 115.0781 | 34.6796 | 15.5558 | 29.3242 | 201.1174 | 0.04966 | 4.5 | 4.4948 | 415.5486 | 170.0121 | 14.2696 | 14.2884 |  | 2956.1577 | 2812.5442
60.2417 | 3898.0114 | 249.4271 | 150.9889 | 115.1649 | 34.9325 | 15.5743 | 29.4215 | 199.9254 | 0.05273 | 4.5 | 4.4771 | 416.2268 | 169.7656 | 14.2646 | 14.2899 |  | 2881.0725 | 2831.0507
60.25 | 3900.6961 | 249.7378 | 151.0033 | 114.9368 | 35.1495 | 15.6122 | 29.2187 | 201.0894 | 0.05154 | 4.5058 | 4.4846 | 415.3508 | 169.9708 | 14.2687 | 14.2927 |  | 3033.5084 | 2891.2782
60.2583 | 3900.2478 | 249.5457 | 151.0944 | 115.1575 | 35.0809 | 15.6004 | 28.9911 | 201.2577 | 0.0596 | 4.4966 | 4.4846 | 415.8312 | 170.2839 | 14.261 | 14.2937 |  | 2878.6452 | 2814.0052
60.2667 | 3902.8157 | 250.3128 | 150.9961 | 115.031 | 35.0451 | 15.5427 | 29.1659 | 200.7388 | 0.05694 | 4.5152 | 4.4948 | 415.266 | 169.9514 | 14.2694 | 14.2935 |  | 2912.3041 | 2832.8364
60.275 | 3898.7232 | 250.0843 | 151.0872 | 114.922 | 35.1331 | 15.4926 | 29.3604 | 198.8456 | 0.05371 | 4.4902 | 4.515 | 416.0572 | 169.9462 | 14.2644 | 14.2913 |  | 2957.9378 | 2832.5118
60.2833 | 3901.0725 | 250.4938 | 151.0654 | 115.1501 | 35.0727 | 15.5359 | 29.2467 | 195.2275 | 0.04705 | 4.5064 | 4.4872 | 414.8987 | 170.2078 | 14.2758 | 14.2895 |  | 2993.7003 | 2805.726
60.2917 | 3901.361 | 250.0676 | 151.0748 | 114.8999 | 34.9519 | 15.5608 | 29.2829 | 201.0613 | 0.03942 | 4.4985 | 4.4922 | 416.6506 | 169.8136 | 14.2671 | 14.2922 |  | 2992.7294 | 2790.3038
60.3 | 3900.3643 | 250.068 | 151.0055 | 114.7909 | 34.8312 | 15.5701 | 29.1608 | 197.906 | 0.04689 | 4.479 | 4.4669 | 415.7181 | 169.9242 | 14.2638 | 14.2916 |  | 3011.3389 | 2766.2778
60.3083 | 3900.5632 | 250.0156 | 150.9693 | 114.682 | 34.9192 | 15.5579 | 29.1971 | 202.029 | 0.04689 | 4.5015 | 4.4897 | 415.1812 | 169.8243 | 14.2671 | 14.2903 |  | 3006.646 | 2798.5831
60.3167 | 3895.2209 | 249.119 | 150.991 | 114.8159 | 35.0677 | 15.5343 | 29.5053 | 198.0462 | 0.05172 | 4.4826 | 4.4846 | 415.4355 | 169.799 | 14.2678 | 14.2935 |  | 2995.9658 | 2788.5181
60.325 | 3899.6678 | 250.2178 | 151.0676 | 114.7393 | 34.9306 | 15.5594 | 29.2086 | 199.4346 | 0.04404 | 4.4988 | 4.52 | 414.9269 | 169.8182 | 14.2661 | 14.2898 |  | 3026.0646 | 2861.0833
60.3333 | 3900.2004 | 249.8377 | 151.1276 | 114.7541 | 34.9469 | 15.6155 | 29.2251 | 202.5759 | 0.04307 | 4.5006 | 4.4973 | 415.0117 | 169.4645 | 14.2726 | 14.2934 |  | 2949.0376 | 2868.3885
60.3417 | 3902.3857 | 250.0236 | 150.9621 | 114.7864 | 35.035 | 15.6199 | 29.2613 | 201.454 | 0.06256 | 4.5009 | 4.4745 | 415.1812 | 169.7636 | 14.2695 | 14.2975 |  | 2992.2439 | 2834.4598
60.35 | 3900.0379 | 249.7554 | 151.0077 | 114.8733 | 34.9746 | 15.5811 | 29.2531 | 198.1163 | 0.06073 | 4.5046 | 4.5023 | 415.5486 | 169.8597 | 14.2681 | 14.2896 |  | 2967.6471 | 2801.0181
60.3583 | 3902.407 | 250.2992 | 151.046 | 114.9057 | 35.1671 | 15.5637 | 29.2366 | 202.3515 | 0.05697 | 4.4829 | 4.5074 | 416.1137 | 169.8846 | 14.273 | 14.2897 |  | 3000.8205 | 2851.343
60.3667 | 3898.1629 | 249.9294 | 150.986 | 114.891 | 34.9942 | 15.5658 | 28.8507 | 201.3839 | 0.05616 | 4.5003 | 4.4948 | 415.1247 | 170.0003 | 14.2639 | 14.2898 |  | 2986.4183 | 2867.4145
60.375 | 3902.0106 | 249.5009 | 150.926 | 114.7894 | 34.9338 | 15.5819 | 28.8952 | 200.2199 | 0.06014 | 4.4997 | 4.4948 | 415.2095 | 170.1281 | 14.2765 | 14.2935 |  | 2919.9097 | 2822.4468
60.3833 | 3902.8352 | 250.4254 | 151.0554 | 114.7894 | 34.6727 | 15.5746 | 29.2646 | 199.5608 | 0.04825 | 4.5107 | 4.5175 | 414.9834 | 169.9836 | 14.2728 | 14.2967 |  | 2965.7052 | 2811.8948
60.3917 | 3897.8223 | 249.8108 | 151.0387 | 115.1882 | 35.0105 | 15.5553 | 29.1838 | 199.659 | 0.05289 | 4.4878 | 4.4948 | 415.0965 | 169.8544 | 14.2687 | 14.2924 |  | 2987.3893 | 2817.739
60.4 | 3897.0552 | 250.2449 | 151.0626 | 115.0691 | 34.8261 | 15.555 | 29.2613 | 201.1875 | 0.04372 | 4.4948 | 4.4998 | 415.8877 | 169.9743 | 14.2657 | 14.2922 |  | 2885.4417 | 2803.9402
60.4083 | 3900.1011 | 249.8199 | 151.0937 | 115.0646 | 34.8734 | 15.5805 | 29.4146 | 201.482 | 0.05433 | 4.4875 | 4.4771 | 415.5203 | 170.9847 | 14.2606 | 14.2873 |  | 2962.9542 | 2862.2196
60.4167 | 3898.6186 | 250.209 | 151.0915 | 115.1264 | 34.8375 | 15.6091 | 29.2201 | 204.8337 | 0.04107 | 4.5104 | 4.5327 | 415.1812 | 170.1971 | 14.2685 | 14.2894 |  | 3034.803 | 2910.2717
60.425 | 3896.5139 | 248.8681 | 151.0171 | 115.0499 | 34.9093 | 15.6402 | 29.3982 | 200.9211 | 0.03448 | 4.4933 | 4.4897 | 414.3335 | 170.2352 | 14.2674 | 14.2935 |  | 2952.7595 | 2821.1481
60.4333 | 3898.9204 | 250.0272 | 150.9644 | 115.1191 | 34.9338 | 15.6298 | 29.1063 | 198.0883 | 0.03943 | 4.5168 | 4.5276 | 416.1137 | 169.869 | 14.2713 | 14.2943 |  | 2947.743 | 2800.2065
60.4417 | 3904.1524 | 250.2532 | 150.9188 | 115.1735 | 35.0986 | 15.6066 | 29.1673 | 199.4626 | 0.0367 | 4.5012 | 4.515 | 415.4073 | 170.0758 | 14.27 | 14.2889 |  | 2987.3893 | 2951.668
60.45 | 3899.3818 | 250.0227 | 151.0315 | 114.732 | 35.1312 | 15.6183 | 29.2531 | 200.0656 | 0.05301 | 4.5061 | 4.4922 | 415.4073 | 170.2123 | 14.2686 | 14.2923 |  | 2932.5318 | 2885.5963
60.4583 | 3897.275 | 249.9729 | 151.0843 | 115.2353 | 35.1149 | 15.6299 | 29.2893 | 199.9535 | 0.05659 | 4.5085 | 4.5301 | 414.8704 | 170.2345 | 14.2714 | 14.2933 |  | 3011.177 | 2810.7584
60.4667 | 3903.3781 | 250.2507 | 151.0387 | 115.2971 | 35.2356 | 15.6657 | 29.3586 | 201.2577 | 0.04713 | 4.4799 | 4.4872 | 415.4355 | 170.1738 | 14.2725 | 14.2896 |  | 2967.1616 | 2896.3106
60.475 | 3899.1847 | 249.9572 | 150.9188 | 115.1088 | 34.9746 | 15.6495 | 29.2531 | 202.0009 | 0.05606 | 4.4857 | 4.4897 | 415.379 | 170.188 | 14.2686 | 14.2895 |  | 3003.7333 | 2879.9145
60.4833 | 3903.6572 | 250.2531 | 150.9621 | 114.8733 | 34.9746 | 15.622 | 29.3058 | 199.084 | 0.0514 | 4.5006 | 4.4948 | 414.0227 | 169.8349 | 14.2691 | 14.2896 |  | 2954.5395 | 2870.3365
60.4917 | 3899.7908 | 250.0054 | 151.0532 | 115.1088 | 35.1312 | 15.6292 | 29.3058 | 200.3461 | 0.05231 | 4.4918 | 4.5023 | 414.4465 | 169.8596 | 14.2738 | 14.2897 |  | 2852.1065 | 2876.9924
60.5 | 3896.5615 | 249.2018 | 151.1059 | 115.2501 | 34.9746 | 15.6761 | 29.5168 | 199.112 | 0.05661 | 4.4835 | 4.52 | 414.8704 | 169.8004 | 14.2743 | 14.2935 |  | 2970.5598 | 2748.7453
60.5083 | 3896.5259 | 249.2313 | 151.0676 | 114.9204 | 34.9224 | 15.6724 | 29.0948 | 198.9858 | 0.05408 | 4.4924 | 4.4846 | 415.7181 | 170.114 | 14.2686 | 14.2933 |  | 2952.7595 | 2820.3364
60.5167 | 3900.192 | 250.6596 | 151.1059 | 114.9999 | 34.9061 | 15.6343 | 29.131 | 202.9545 | 0.05915 | 4.5091 | 4.5049 | 415.5203 | 170.112 | 14.2646 | 14.2895 |  | 2899.3584 | 2876.9924
60.525 | 3899.7002 | 250.2642 | 151.0004 | 115.0146 | 34.9224 | 15.5729 | 29.3058 | 203.4453 | 0.06872 | 4.4991 | 4.5074 | 415.5486 | 169.9698 | 14.2651 | 14.2914 |  | 2972.3399 | 2794.3623
60.5333 | 3900.6935 | 250.5859 | 150.9527 | 114.9351 | 34.991 | 15.5496 | 29.2696 | 198.9017 | 0.0602 | 4.5052 | 4.4973 | 415.0965 | 170.3599 | 14.2647 | 14.2856 |  | 3002.4387 | 2838.3559
60.5417 | 3900.0691 | 250.127 | 151.1204 | 114.9601 | 35.1753 | 15.565 | 29.3503 | 199.1962 | 0.04925 | 4.5082 | 4.4998 | 415.379 | 169.8495 | 14.2696 | 14.2898 |  | 3041.9232 | 2827.8039
60.55 | 3897.1709 | 249.8543 | 151.0915 | 114.913 | 35.1231 | 15.5655 | 29.4031 | 200.865 | 0.04849 | 4.503 | 4.5023 | 415.7464 | 170.2816 | 14.2689 | 14.2871 |  | 2931.399 | 2746.3102
60.5583 | 3904.7703 | 250.1035 | 151.0987 | 114.8115 | 35.1149 | 15.5699 | 29.2893 | 198.8315 | 0.05744 | 4.5119 | 4.5125 | 414.7009 | 169.706 | 14.2756 | 14.2897 |  | 2959.3942 | 2832.3494
60.5667 | 3902.5925 | 249.8437 | 150.9166 | 114.8115 | 35.0105 | 15.5659 | 29.131 | 199.4346 | 0.05466 | 4.5024 | 4.4948 | 415.5486 | 169.9146 | 14.2763 | 14.292 |  | 3013.1189 | 2789.0051
60.575 | 3899.3427 | 249.8319 | 150.9022 | 114.9925 | 34.8979 | 15.5537 | 29.3339 | 200.4022 | 0.06148 | 4.4945 | 4.4948 | 415.3225 | 170.0973 | 14.2695 | 14.2888 |  | 2990.3021 | 2840.4663
60.5833 | 3902.8646 | 250.5221 | 150.9022 | 114.7128 | 34.9012 | 15.5897 | 29.3372 | 200.6827 | 0.05159 | 4.5073 | 4.4973 | 414.3335 | 169.6233 | 14.2663 | 14.284 |  | 2995.3185 | 2911.2458
60.5917 | 3897.4349 | 249.5742 | 150.9022 | 114.891 | 34.8375 | 15.5924 | 29.3256 | 203.2911 | 0.05565 | 4.4808 | 4.5074 | 416.1137 | 169.9706 | 14.2655 | 14.2937 |  | 2951.9504 | 2805.0766
60.6 | 3897.6178 | 249.9635 | 150.8422 | 114.8218 | 35.0741 | 15.6006 | 29.4064 | 202.1832 | 0.0427 | 4.4921 | 4.4948 | 415.4073 | 169.7989 | 14.2693 | 14.2898 |  | 2975.2527 | 2858.3235
60.6083 | 3897.5016 | 249.5456 | 150.9405 | 114.9381 | 35.0986 | 15.5854 | 29.2728 | 202.6881 | 0.05564 | 4.5067 | 4.5074 | 415.4921 | 169.9549 | 14.2697 | 14.2939 |  | 2920.2333 | 2766.9271
60.6167 | 3899.6978 | 250.4145 | 150.8949 | 115.0249 | 34.986 | 15.584 | 29.3174 | 202.1131 | 0.04686 | 4.5015 | 4.4973 | 415.2095 | 170.147 | 14.2692 | 14.29 |  | 2932.6936 | 2814.3299
60.625 | 3896.3123 | 249.4194 | 150.9188 | 115.1117 | 35.0301 | 15.6214 | 29.4146 | 203.3612 | 0.05837 | 4.4936 | 4.4922 | 416.4246 | 169.7356 | 14.2721 | 14.2913 |  | 2914.4078 | 2844.2001
60.6333 | 3900.9155 | 250.0165 | 150.8661 | 114.9955 | 35.4753 | 15.6188 | 29.3899 | 197.0786 | 0.037 | 4.5098 | 4.4973 | 416.1703 | 170.0057 | 14.2703 | 14.2901 |  | 2916.8351 | 2786.2454
60.6417 | 3900.1004 | 249.8291 | 150.9333 | 115.075 | 35.2503 | 15.6111 | 29.4262 | 201.1034 | 0.04328 | 4.4811 | 4.4846 | 414.7856 | 170.2578 | 14.2673 | 14.2918 |  | 2911.6568 | 2718.7127
60.65 | 3899.6123 | 250.1755 | 150.9788 | 115.3501 | 35.0334 | 15.5679 | 29.418 | 199.4766 | 0.04365 | 4.5168 | 4.515 | 414.7009 | 170.0203 | 14.2651 | 14.2833 |  | 2985.7711 | 2785.596
60.6583 | 3897.2613 | 249.6118 | 150.9666 | 115.2383 | 34.8571 | 15.6075 | 29.5037 | 202.3795 | 0.04045 | 4.4884 | 4.52 | 415.7181 | 170.0344 | 14.2653 | 14.2937 |  | 3002.2769 | 2873.421
60.6667 | 3897.7958 | 249.9746 | 151.101 | 115.097 | 35.0138 | 15.6282 | 29.4509 | 200.0236 | 0.04454 | 4.5116 | 4.5099 | 415.5486 | 170.084 | 14.2655 | 14.2927 |  | 2923.7934 | 2804.2649
60.675 | 3903.3558 | 250.335 | 151.192 | 115.2383 | 35.1182 | 15.647 | 29.3982 | 203.221 | 0.04885 | 4.4933 | 4.5226 | 415.6616 | 169.6082 | 14.27 | 14.29 |  | 2943.8593 | 2850.856
60.6833 | 3894.8559 | 249.4277 | 151.2592 | 115.3942 | 35.0823 | 15.6295 | 29.3619 | 195.6902 | 0.05473 | 4.4994 | 4.4948 | 415.0399 | 169.917 | 14.2695 | 14.2989 |  | 2921.3661 | 2778.1285
60.6917 | 3900.5387 | 250.2582 | 151.3813 | 115.3869 | 35.0741 | 15.5508 | 29.3536 | 197.7517 | 0.06017 | 4.4945 | 4.5125 | 415.8312 | 169.8055 | 14.273 | 14.2942 |  | 2934.6355 | 2793.2259
60.7 | 3901.8142 | 249.912 | 151.434 | 115.075 | 34.6238 | 15.5618 | 29.2679 | 198.2566 | 0.05517 | 4.4933 | 4.4897 | 414.8139 | 169.9349 | 14.2737 | 14.2941 |  | 2977.0327 | 2866.1157
60.7083 | 3900.7471 | 250.1788 | 151.2831 | 115.0249 | 34.8816 | 15.5974 | 29.4756 | 203.852 | 0.05651 | 4.4902 | 4.5049 | 414.4183 | 169.7781 | 14.2699 | 14.2856 |  | 2910.2004 | 2891.7652
60.7167 | 3895.8768 | 249.3833 | 151.2425 | 114.9925 | 34.9501 | 15.6473 | 29.4394 | 201.7625 | 0.06054 | 4.5104 | 4.4695 | 415.4921 | 169.8683 | 14.2668 | 14.2943 |  | 2992.2439 | 2778.7778
60.725 | 3902.0511 | 250.0554 | 151.0843 | 114.9999 | 35.0105 | 15.6263 | 29.5531 | 198.9157 | 0.05451 | 4.5003 | 4.515 | 415.1247 | 170.2361 | 14.2805 | 14.2906 |  | 3052.6034 | 2791.6025
60.7333 | 3902.9532 | 250.5053 | 151.0221 | 114.9454 | 35.2111 | 15.6094 | 29.4921 | 197.2048 | 0.05598 | 4.5085 | 4.5049 | 415.5486 | 169.5838 | 14.2727 | 14.2953 |  | 3005.6751 | 2883.9729
60.7417 | 3900.55 | 250.2959 | 151.2042 | 115.022 | 35.035 | 15.5921 | 29.4723 | 198.481 | 0.04313 | 4.5009 | 4.5074 | 414.0792 | 170.0245 | 14.2674 | 14.2942 |  | 2958.7469 | 2882.5119
60.75 | 3898.4008 | 250.0082 | 151.0821 | 114.7614 | 34.9029 | 15.6172 | 29.6553 | 198.523 | 0.04619 | 4.5064 | 4.4998 | 413.7966 | 169.6776 | 14.2692 | 14.2883 |  | 2918.1297 | 2783.161
60.7583 | 3898.3616 | 250.0225 | 151.0893 | 114.8483 | 35.0513 | 15.6395 | 29.2251 | 198.7614 | 0.0504 | 4.496 | 4.5023 | 413.7966 | 169.4573 | 14.2676 | 14.2915 |  | 2960.2033 | 2820.9857
60.7667 | 3898.1709 | 249.6859 | 151.0965 | 114.7541 | 34.8947 | 15.6021 | 29.5943 | 200.1638 | 0.05571 | 4.5122 | 4.515 | 414.7009 | 170.1317 | 14.2653 | 14.2904 |  | 2884.4708 | 2864.0053
60.775 | 3899.6043 | 249.9283 | 151.1254 | 114.573 | 35.0073 | 15.597 | 29.4443 | 198.4249 | 0.06189 | 4.4872 | 4.4745 | 415.379 | 170.1746 | 14.2713 | 14.2952 |  | 2916.8351 | 2795.3363
60.7833 | 3894.6262 | 249.5542 | 151.1254 | 114.7365 | 35.0318 | 15.5649 | 29.6273 | 203.5435 | 0.06144 | 4.5091 | 4.5049 | 413.9944 | 169.9878 | 14.2655 | 14.2934 |  | 2927.3535 | 2848.7456
60.7917 | 3898.0614 | 249.3873 | 151.0344 | 114.972 | 35.0318 | 15.6 | 29.5218 | 201.3278 | 0.07187 | 4.4936 | 4.4695 | 415.0117 | 169.985 | 14.2654 | 14.2905 |  | 2987.3893 | 2809.9468
60.8 | 3901.6551 | 250.4161 | 150.8761 | 115.0089 | 35.0205 | 15.5976 | 29.6159 | 198.8456 | 0.055 | 4.5052 | 4.5074 | 414.2487 | 169.891 | 14.2677 | 14.2903 |  | 2893.2091 | 2823.7455
60.8083 | 3902.8781 | 250.3996 | 151.1016 | 115.0191 | 34.9274 | 15.5428 | 29.8909 | 200.8229 | 0.05062 | 4.5101 | 4.5099 | 414.1357 | 170.3161 | 14.2726 | 14.2914 |  | 3032.052 | 2853.4534
60.8167 | 3903.2472 | 250.5658 | 151.1254 | 114.9396 | 34.9438 | 15.5479 | 29.7493 | 199.2382 | 0.04823 | 4.496 | 4.5175 | 414.3618 | 169.8589 | 14.2696 | 14.2949 |  | 3039.9813 | 2846.4728
60.825 | 3902.8823 | 250.8079 | 151.051 | 115.0191 | 35.0318 | 15.5496 | 29.5218 | 200.8229 | 0.05441 | 4.4942 | 4.5049 | 413.7401 | 170.0457 | 14.2731 | 14.2964 |  | 3021.0482 | 2835.1092
60.8333 | 3902.4516 | 250.1144 | 151.0344 | 115.0985 | 34.9111 | 15.5881 | 29.6108 | 197.9621 | 0.04762 | 4.5073 | 4.52 | 414.1922 | 169.6923 | 14.2698 | 14.3046 |  | 3007.4552 | 2792.0896
60.8417 | 3896.6665 | 249.5337 | 150.9816 | 115.0588 | 35.0759 | 15.6293 | 29.6718 | 200.6266 | 0.05202 | 4.5006 | 4.4771 | 413.4575 | 169.7546 | 14.2761 | 14.2908 |  | 2909.0676 | 2799.0701
60.85 | 3899.8477 | 249.7021 | 151.0199 | 115.1927 | 34.9633 | 15.5716 | 29.5581 | 202.1131 | 0.05049 | 4.4896 | 4.4796 | 413.8249 | 170.5618 | 14.2697 | 14.2897 |  | 2976.7091 | 2838.6806
60.8583 | 3898.253 | 250.4811 | 151.1254 | 115.0662 | 35.084 | 15.5941 | 29.68 | 199.6169 | 0.02931 | 4.5168 | 4.5226 | 413.514 | 169.764 | 14.2668 | 14.3004 |  | 2943.0502 | 2840.6287
60.8667 | 3898.6116 | 249.9735 | 151.2331 | 115.1853 | 34.9029 | 15.5701 | 29.708 | 198.1444 | 0.03956 | 4.5 | 4.4796 | 414.277 | 169.852 | 14.2695 | 14.2947 |  | 2972.1781 | 2832.8364
60.875 | 3897.7446 | 250.3071 | 151.1276 | 115.1309 | 35.0513 | 15.6297 | 29.9106 | 199.8413 | 0.03786 | 4.5012 | 4.4998 | 414.1357 | 169.5882 | 14.264 | 14.291 |  | 2928.9717 | 2790.7908
60.8833 | 3901.6229 | 250.6759 | 151.051 | 115.2251 | 35.0513 | 15.6539 | 29.7525 | 193.769 | 0.04347 | 4.5146 | 4.5226 | 413.6271 | 169.7382 | 14.2698 | 14.2817 |  | 2917.4824 | 2825.2065
60.8917 | 3901.9817 | 250.1209 | 151.2714 | 115.1706 | 34.6776 | 15.6394 | 29.6388 | 196.4335 | 0.04265 | 4.5043 | 4.4922 | 413.6271 | 170.1196 | 14.2658 | 14.291 |  | 2991.9203 | 2884.1353
60.9 | 3897.5972 | 250.053 | 151.0821 | 115.1382 | 34.7985 | 15.6135 | 29.6553 | 194.6244 | 0.05539 | 4.4982 | 4.4948 | 413.0054 | 170.2481 | 14.2669 | 14.2946 |  | 2922.8225 | 2799.2324
60.9083 | 3905.0532 | 250.8051 | 151.0055 | 115.0367 | 35.0513 | 15.5933 | 29.5943 | 198.4669 | 0.05751 | 4.5177 | 4.515 | 413.6271 | 170.2839 | 14.2726 | 14.2938 |  | 2975.2527 | 2951.5056
60.9167 | 3897.5041 | 249.7769 | 151.0149 | 115.1235 | 34.991 | 15.6244 | 29.7442 | 201.1595 | 0.0545 | 4.507 | 4.4846 | 414.164 | 170.4112 | 14.2702 | 14.2926 |  | 2910.2004 | 2882.6742
60.925 | 3898.4017 | 250.4893 | 150.9838 | 114.9528 | 35.0105 | 15.6391 | 29.7113 | 196.8823 | 0.05494 | 4.4957 | 4.5023 | 412.6381 | 169.8523 | 14.2703 | 14.2978 |  | 2992.2439 | 2829.4273
60.9333 | 3902.4566 | 250.4136 | 150.9405 | 114.5656 | 34.8947 | 15.612 | 29.5416 | 197.7377 | 0.05339 | 4.5195 | 4.5125 | 412.6381 | 169.7538 | 14.2725 | 14.2906 |  | 3008.1024 | 2855.5638
60.9417 | 3899.8942 | 249.5843 | 151.0676 | 114.8807 | 34.8784 | 15.585 | 29.6833 | 198.9718 | 0.03978 | 4.5125 | 4.5175 | 412.7228 | 170.1836 | 14.2667 | 14.2911 |  | 2897.7402 | 2830.726
60.95 | 3903.6252 | 250.5563 | 151.0821 | 114.8557 | 34.8507 | 15.5672 | 29.7607 | 200.4162 | 0.05028 | 4.5192 | 4.5125 | 414.4183 | 170.4121 | 14.2732 | 14.2911 |  | 2974.1199 | 2876.9924
60.9583 | 3902.7885 | 250.0374 | 150.9527 | 114.7938 | 35.1476 | 15.6019 | 29.5333 | 196.4055 | 0.04922 | 4.5015 | 4.5125 | 412.8641 | 170.1929 | 14.2656 | 14.2982 |  | 2921.0424 | 2878.2911
60.9667 | 3900.034 | 250.0049 | 150.84 | 114.8733 | 35.0268 | 15.6303 | 29.4641 | 201.9728 | 0.05589 | 4.4948 | 4.5074 | 413.0337 | 169.9625 | 14.2668 | 14.2912 |  | 3045.6451 | 2820.0117
60.975 | 3900.9537 | 250.7308 | 150.8616 | 114.8733 | 35.0268 | 15.5925 | 29.6223 | 197.906 | 0.04709 | 4.5128 | 4.5453 | 412.5533 | 169.5554 | 14.2693 | 14.2938 |  | 2959.0705 | 2796.9597
60.9833 | 3901.4 | 250.3149 | 150.9238 | 114.8954 | 35.0513 | 15.5509 | 29.8052 | 199.126 | 0.06292 | 4.507 | 4.5226 | 412.4685 | 169.4851 | 14.2647 | 14.286 |  | 2911.3331 | 2798.5831
60.9917 | 3903.4277 | 250.0162 | 150.9477 | 114.7938 | 35.1476 | 15.5521 | 29.6915 | 198.509 | 0.05969 | 4.497 | 4.5125 | 414.5313 | 169.8371 | 14.2655 | 14.286 |  | 2946.7721 | 2803.7779
61 | 3894.9055 | 249.5507 | 150.9238 | 115.1559 | 35.0268 | 15.5608 | 29.675 | 199.9394 | 0.06138 | 4.475 | 4.472 | 413.8814 | 169.6606 | 14.2654 | 14.2907 |  | 3018.459 | 2848.9079
61.0083 | 3902.0895 | 250.0231 | 150.8472 | 114.7864 | 35.1916 | 15.5733 | 29.7887 | 203.0948 | 0.05467 | 4.4979 | 4.5074 | 412.3272 | 169.9463 | 14.2654 | 14.2963 |  | 2936.901 | 2792.0896
61.0167 | 3906.8101 | 250.5735 | 150.8638 | 114.8557 | 35.1639 | 15.5564 | 29.6553 | 202.0149 | 0.05444 | 4.5079 | 4.4922 | 414.164 | 169.9164 | 14.2694 | 14.2948 |  | 3017.9736 | 2765.9531
61.025 | 3899.7395 | 249.8095 | 150.9238 | 114.8085 | 35.0595 | 15.5411 | 29.8134 | 201.0473 | 0.05561 | 4.5079 | 4.4998 | 414.1357 | 170.2563 | 14.2655 | 14.2943 |  | 2963.7633 | 2838.5183
61.0333 | 3897.8954 | 249.7926 | 151.0987 | 114.8659 | 34.862 | 15.5409 | 29.8249 | 198.2846 | 0.05713 | 4.5076 | 4.5023 | 413.5706 | 170.2846 | 14.2694 | 14.2869 |  | 3035.6121 | 2794.687
61.0417 | 3896.4513 | 250.1112 | 151.0077 | 114.913 | 34.862 | 15.5644 | 29.7722 | 195.6201 | 0.05239 | 4.4823 | 4.4771 | 413.288 | 170.098 | 14.2676 | 14.2906 |  | 2908.9058 | 2854.4274
61.05 | 3901.6134 | 250.297 | 151.0387 | 114.9278 | 34.9828 | 15.5819 | 29.6305 | 201.5381 | 0.05388 | 4.4979 | 4.5023 | 413.5706 | 170.1797 | 14.2696 | 14.2947 |  | 2996.7749 | 2785.596
61.0583 | 3895.8903 | 249.6155 | 151.1348 | 115.0072 | 35.0187 | 15.5811 | 29.614 | 198.9157 | 0.04783 | 4.4954 | 4.4846 | 412.5533 | 169.6422 | 14.2705 | 14.2991 |  | 2944.3448 | 2841.765
61.0667 | 3898.2705 | 249.9101 | 151.0004 | 114.9528 | 34.9061 | 15.5431 | 29.764 | 197.1768 | 0.04284 | 4.5043 | 4.4973 | 413.401 | 169.8889 | 14.2706 | 14.2914 |  | 2911.1713 | 2843.0637
61.075 | 3902.4429 | 250.3578 | 151.0915 | 115.0396 | 34.9501 | 15.5338 | 29.5976 | 201.0192 | 0.03325 | 4.5018 | 4.5175 | 412.4402 | 169.6298 | 14.2659 | 14.2987 |  | 2894.8274 | 2821.9598
61.0833 | 3899.613 | 249.9339 | 151.1825 | 115.2603 | 34.986 | 15.5435 | 29.7393 | 199.8272 | 0.03521 | 4.5009 | 4.5049 | 411.8751 | 170.1852 | 14.2636 | 14.2894 |  | 2980.5928 | 2838.1936
61.0917 | 3899.0599 | 249.1591 | 151.1298 | 115.1735 | 35.0986 | 15.6158 | 29.7475 | 198.5651 | 0.03595 | 4.4881 | 4.4922 | 412.5533 | 170.5677 | 14.2693 | 14.3024 |  | 2983.991 | 2735.5959
61.1 | 3901.6338 | 250.3621 | 151.0387 | 115.0323 | 35.0986 | 15.605 | 29.5366 | 198.9297 | 0.03504 | 4.5015 | 4.5049 | 412.1294 | 170.6274 | 14.2693 | 14.293 |  | 2983.5056 | 2864.4924
61.1083 | 3900.907 | 249.9703 | 151.0771 | 115.1985 | 34.9697 | 15.5362 | 29.7228 | 200.3461 | 0.03978 | 4.5055 | 4.5301 | 413.4575 | 170.1864 | 14.2686 | 14.2885 |  | 2919.586 | 2725.2063
61.1167 | 3897.8219 | 250.2698 | 151.1609 | 114.9233 | 35.1345 | 15.585 | 29.5201 | 196.5597 | 0.05223 | 4.5168 | 4.5276 | 412.5533 | 169.9689 | 14.2656 | 14.291 |  | 3021.0482 | 2821.7974
61.125 | 3896.8818 | 249.7538 | 151.1825 | 115.097 | 35.066 | 15.6298 | 29.9254 | 197.0786 | 0.05174 | 4.4954 | 4.4897 | 413.288 | 169.7163 | 14.2656 | 14.3025 |  | 2952.5977 | 2767.2518
61.1333 | 3897.5911 | 249.6953 | 151.1609 | 115.3001 | 34.9779 | 15.6389 | 29.731 | 199.5047 | 0.05599 | 4.4851 | 4.4872 | 412.4685 | 170.0859 | 14.2734 | 14.2999 |  | 2964.087 | 2830.0767
61.1417 | 3898.5206 | 249.9606 | 151.1298 | 115.4884 | 35.0301 | 15.604 | 29.8892 | 200.3181 | 0.05205 | 4.4988 | 4.4771 | 413.0619 | 170.7177 | 14.2668 | 14.2909 |  | 2960.5269 | 2844.2001
61.15 | 3902.7544 | 250.3747 | 151.0387 | 115.0175 | 34.9256 | 15.584 | 29.6256 | 199.701 | 0.05287 | 4.5101 | 4.4897 | 412.7511 | 169.9711 | 14.2729 | 14.2972 |  | 3008.4261 | 2890.3041
61.1583 | 3898.7768 | 250.2127 | 151.1154 | 115.1191 | 34.9338 | 15.5765 | 29.3701 | 201.1875 | 0.04848 | 4.4844 | 4.4998 | 412.6098 | 169.9071 | 14.2806 | 14.2941 |  | 2988.6838 | 2811.2455
61.1667 | 3901.1997 | 250.3749 | 151.0077 | 115.3074 | 35.0904 | 15.5881 | 29.6866 | 199.3785 | 0.05 | 4.4921 | 4.4973 | 412.7228 | 170.0246 | 14.2737 | 14.2985 |  | 3023.961 | 2862.382
61.175 | 3898.6182 | 250.3166 | 151.0387 | 115.253 | 35.1345 | 15.6192 | 29.8365 | 200.8229 | 0.05619 | 4.5024 | 4.5175 | 412.3555 | 169.9821 | 14.2697 | 14.298 |  | 2938.5192 | 2928.7783
61.1833 | 3897.8917 | 249.5874 | 151.0077 | 115.3001 | 34.9779 | 15.6099 | 29.6783 | 199.1401 | 0.05238 | 4.507 | 4.4998 | 412.3555 | 169.9957 | 14.2677 | 14.2958 |  | 2856.152 | 2777.3168
61.1917 | 3900.3307 | 249.7277 | 150.9477 | 114.9484 | 35.0578 | 15.5552 | 29.6536 | 197.4713 | 0.0548 | 4.4823 | 4.472 | 413.2315 | 169.7904 | 14.2738 | 14.299 |  | 2953.4068 | 2841.765
61.2 | 3899.8723 | 249.9052 | 150.9022 | 115.1441 | 35.066 | 15.5485 | 29.5564 | 197.4853 | 0.04178 | 4.4933 | 4.4948 | 412.5815 | 169.7174 | 14.2713 | 14.2987 |  | 2929.7808 | 2835.9208
61.2083 | 3904.4829 | 250.4078 | 150.9022 | 115.1912 | 34.9616 | 15.6424 | 29.7146 | 200.1358 | 0.04619 | 4.5003 | 4.5023 | 411.7056 | 169.5253 | 14.2699 | 14.2949 |  | 2944.3448 | 2806.5377
61.2167 | 3901.6208 | 249.3171 | 150.8111 | 114.6657 | 35.0578 | 15.6598 | 29.7063 | 202.071 | 0.06694 | 4.5061 | 4.4796 | 412.2707 | 169.7073 | 14.2749 | 14.291 |  | 2928.1626 | 2802.6415
61.225 | 3898.1374 | 250.3234 | 150.8494 | 114.6186 | 35.11 | 15.6064 | 29.2317 | 197.5834 | 0.05774 | 4.4963 | 4.52 | 411.6208 | 170.1686 | 14.2685 | 14.2919 |  | 2993.2149 | 2749.3946
61.2333 | 3898.8342 | 250.3138 | 150.7272 | 114.8144 | 35.1182 | 15.5755 | 29.6091 | 194.9049 | 0.05668 | 4.497 | 4.5049 | 411.3382 | 169.8682 | 14.2657 | 14.2907 |  | 2941.9174 | 2806.7
61.2417 | 3902.2581 | 250.0644 | 150.7511 | 114.7924 | 34.9893 | 15.5638 | 29.6899 | 198.0743 | 0.05021 | 4.4985 | 4.4922 | 412.8641 | 169.9802 | 14.2674 | 14.2954 |  | 3009.2352 | 2817.252
61.25 | 3901.0503 | 249.7295 | 150.7128 | 114.8321 | 35.1378 | 15.5592 | 29.5762 | 203.0246 | 0.05199 | 4.5012 | 4.5099 | 412.1012 | 169.7339 | 14.2692 | 14.2969 |  | 2930.5899 | 2811.8948
61.2583 | 3899.5458 | 250.3941 | 150.7966 | 114.8071 | 34.7968 | 15.6164 | 29.7591 | 195.9006 | 0.05638 | 4.4878 | 4.5125 | 411.8751 | 170.295 | 14.2778 | 14.3015 |  | 2986.0947 | 2822.9338
61.2667 | 3900.6455 | 250.3727 | 150.6961 | 114.5819 | 34.9649 | 15.6025 | 29.6125 | 203.0527 | 0.04632 | 4.5061 | 4.5049 | 413.1467 | 170.4151 | 14.266 | 14.2955 |  | 2990.3021 | 2878.4534
61.275 | 3902.2061 | 250.2737 | 150.6911 | 114.785 | 34.9812 | 15.5571 | 29.6289 | 199.07 | 0.04806 | 4.4979 | 4.5074 | 412.4402 | 170.1894 | 14.2659 | 14.2913 |  | 2936.0918 | 2776.1804
61.2833 | 3902.8853 | 250.6545 | 150.6911 | 115.0529 | 35.0171 | 15.5124 | 29.7179 | 202.057 | 0.02969 | 4.5082 | 4.5226 | 413.6836 | 170.0085 | 14.2686 | 14.2957 |  | 3023.6373 | 2813.3558
61.2917 | 3899.2776 | 249.5648 | 150.7128 | 114.8969 | 35.1574 | 15.5505 | 29.596 | 201.7625 | 0.04469 | 4.5067 | 4.515 | 412.9489 | 170.1671 | 14.2712 | 14.2984 |  | 2911.3331 | 2809.6221
61.3 | 3898.0504 | 249.7642 | 150.6911 | 114.9147 | 34.9682 | 15.6423 | 29.4577 | 200.0516 | 0.04286 | 4.503 | 4.4922 | 412.7228 | 169.9443 | 14.2698 | 14.2953 |  | 2898.7111 | 2805.4013
61.3083 | 3898.8444 | 250.1747 | 150.7295 | 115.0707 | 34.8801 | 15.6439 | 29.7378 | 198.4669 | 0.03419 | 4.475 | 4.52 | 412.1294 | 169.8246 | 14.2661 | 14.3015 |  | 2920.0715 | 2814.3299
61.3167 | 3899.2388 | 249.6398 | 150.9572 | 115.1648 | 35.0367 | 15.6237 | 29.8959 | 198.9998 | 0.04703 | 4.4976 | 4.5023 | 411.9316 | 169.8579 | 14.2772 | 14.2981 |  | 2957.6141 | 2842.5767
61.325 | 3898.6746 | 250.6139 | 150.9044 | 115.0957 | 35.0123 | 15.5687 | 29.7659 | 202.7582 | 0.04397 | 4.5125 | 4.4998 | 411.7056 | 170.228 | 14.2696 | 14.2953 |  | 2976.7091 | 2787.8688
61.3333 | 3899.9287 | 250.2224 | 151.0482 | 115.1178 | 34.8279 | 15.6279 | 29.6851 | 200.5284 | 0.04934 | 4.4717 | 4.4796 | 412.525 | 170.055 | 14.2659 | 14.2932 |  | 2931.399 | 2783.8103
61.3417 | 3900.1508 | 250.5207 | 151.0793 | 115.1648 | 34.9845 | 15.6715 | 30.0013 | 203.3893 | 0.06393 | 4.5134 | 4.4922 | 412.299 | 169.9225 | 14.266 | 14.2891 |  | 2982.211 | 2842.4144
61.35 | 3896.8397 | 250.1863 | 151.0865 | 115.2046 | 35.0808 | 15.6181 | 29.6241 | 197.7097 | 0.05201 | 4.4909 | 4.4973 | 412.4968 | 170.0613 | 14.2622 | 14.2875 |  | 2937.5482 | 2820.8234
61.3583 | 3898.8104 | 250.1215 | 151.0554 | 114.9514 | 35.1133 | 15.5865 | 29.3933 | 202.5899 | 0.06685 | 4.5009 | 4.5125 | 412.8924 | 170.1484 | 14.2621 | 14.2961 |  | 3009.397 | 2790.6285
61.3667 | 3899.9126 | 249.6951 | 150.9955 | 115.3134 | 34.8882 | 15.5891 | 29.6933 | 201.1595 | 0.06056 | 4.4939 | 4.4745 | 412.1859 | 170.3705 | 14.2667 | 14.2984 |  | 3023.961 | 2807.0247
61.375 | 3896.6915 | 249.3022 | 151.041 | 115.1795 | 35.0008 | 15.5966 | 29.7542 | 199.8833 | 0.07558 | 4.5018 | 4.4948 | 412.4685 | 169.7474 | 14.265 | 14.2945 |  | 2917.9678 | 2913.6808
61.3833 | 3901.7429 | 249.7425 | 151.0937 | 115.3428 | 34.9208 | 15.6423 | 29.7789 | 196.4195 | 0.05699 | 4.4887 | 4.4872 | 411.5925 | 169.9945 | 14.2696 | 14.2913 |  | 2892.0764 | 2778.4531
61.3917 | 3899.3178 | 249.6525 | 151.1321 | 115.2737 | 35.0008 | 15.6438 | 29.7015 | 200.3321 | 0.04566 | 4.4976 | 4.4948 | 412.2142 | 169.3557 | 14.2701 | 14.3013 |  | 2961.9833 | 2810.9208
61.4 | 3897.6902 | 250.2249 | 151.0843 | 115.2517 | 35.1852 | 15.6069 | 29.6768 | 199.4486 | 0.04455 | 4.4994 | 4.4998 | 412.8641 | 169.7777 | 14.2656 | 14.3005 |  | 2893.8564 | 2850.856
61.4083 | 3900.7966 | 250.0241 | 150.9955 | 115.0957 | 35.1167 | 15.5917 | 29.555 | 202.8984 | 0.04925 | 4.5143 | 4.5301 | 412.9489 | 170.3843 | 14.27 | 14.2943 |  | 2933.9882 | 2800.6935
61.4167 | 3902.8388 | 250.0889 | 151.0649 | 114.9544 | 35.0645 | 15.6194 | 29.555 | 200.4443 | 0.04664 | 4.5079 | 4.4897 | 412.6663 | 169.9452 | 14.2679 | 14.2952 |  | 2962.3069 | 2849.5572
61.425 | 3900.2742 | 250.5926 | 151.1104 | 114.8058 | 34.952 | 15.6209 | 29.494 | 199.8272 | 0.05305 | 4.4991 | 4.515 | 411.9316 | 170.2419 | 14.27 | 14.2915 |  | 2999.5259 | 2870.9859
61.4333 | 3900.5157 | 250.1411 | 151.156 | 114.9325 | 35.0401 | 15.5935 | 29.6358 | 194.8629 | 0.05242 | 4.5015 | 4.52 | 411.7338 | 169.9688 | 14.2699 | 14.294 |  | 3019.7536 | 2787.8688
61.4417 | 3903.5352 | 250.6154 | 151.1321 | 114.7367 | 35.0842 | 15.5763 | 29.5749 | 201.9448 | 0.04375 | 4.4902 | 4.5175 | 411.3665 | 170.0915 | 14.2729 | 14.2929 |  | 2980.5928 | 2895.986
61.45 | 3901.022 | 249.9323 | 151.1104 | 114.9105 | 34.9635 | 15.5543 | 29.6112 | 199.2663 | 0.04841 | 4.5061 | 4.4821 | 411.1969 | 169.8514 | 14.2701 | 14.2955 |  | 2922.8225 | 2721.7971
61.4583 | 3899.2702 | 249.7644 | 151.0888 | 114.9502 | 35.112 | 15.597 | 29.7084 | 200.6546 | 0.05469 | 4.496 | 4.4771 | 412.6098 | 170.053 | 14.2623 | 14.2959 |  | 2928.8099 | 2848.9079
61.4667 | 3896.587 | 249.606 | 151.156 | 114.9178 | 34.9716 | 15.6143 | 29.6721 | 195.3116 | 0.05042 | 4.5015 | 4.4897 | 412.1577 | 170.1264 | 14.2634 | 14.2929 |  | 2966.1907 | 2836.0832
61.475 | 3902.3514 | 250.423 | 150.9883 | 114.9576 | 34.9635 | 15.6265 | 29.6639 | 198.8315 | 0.04409 | 4.4933 | 4.5023 | 411.5077 | 169.8104 | 14.2706 | 14.2892 |  | 2954.054 | 2790.6285
61.4833 | 3898.7749 | 249.6801 | 150.9978 | 114.7838 | 34.8231 | 15.5757 | 29.5221 | 199.8553 | 0.04902 | 4.493 | 4.4948 | 411.9316 | 169.9763 | 14.2701 | 14.2997 |  | 2990.3021 | 2842.4144
61.4917 | 3900.3942 | 249.5973 | 151.0266 | 114.5482 | 34.9276 | 15.5568 | 29.5221 | 198.4108 | 0.04941 | 4.5149 | 4.4846 | 412.0164 | 170.1389 | 14.2741 | 14.3033 |  | 2956.3195 | 2806.0506
61.5 | 3897.3177 | 249.9454 | 151.0937 | 114.8382 | 35.0401 | 15.5747 | 29.5831 | 203.4313 | 0.05192 | 4.4808 | 4.4948 | 412.0729 | 170.2838 | 14.2664 | 14.2961 |  | 2908.2586 | 2864.1677
61.5083 | 3901.8574 | 249.7826 | 151.041 | 114.8058 | 35.1608 | 15.6069 | 29.5467 | 197.7377 | 0.04664 | 4.5125 | 4.52 | 411.7621 | 169.9633 | 14.264 | 14.3012 |  | 2940.2992 | 2808.8104
61.5167 | 3896.4254 | 249.5566 | 151.0482 | 114.766 | 35.0645 | 15.6328 | 29.555 | 202.4637 | 0.05207 | 4.4701 | 4.4796 | 412.7511 | 169.7815 | 14.2717 | 14.2969 |  | 2963.6015 | 2811.4078
61.525 | 3896.2574 | 249.9832 | 151.0482 | 114.944 | 34.9486 | 15.6264 | 29.2796 | 200.2339 | 0.04598 | 4.4966 | 4.4973 | 412.7228 | 169.5037 | 14.2743 | 14.2927 |  | 2895.7983 | 2865.7911
61.5333 | 3901.6089 | 250.0524 | 151.0482 | 115.0089 | 35.0204 | 15.5597 | 29.5632 | 199.0279 | 0.04406 | 4.5006 | 4.4973 | 411.8186 | 169.9266 | 14.272 | 14.2957 |  | 2970.0744 | 2855.2391
61.5417 | 3895.5062 | 249.8837 | 150.9188 | 114.9691 | 35.2895 | 15.5654 | 29.5714 | 199.687 | 0.04206 | 4.4921 | 4.5251 | 412.5533 | 170.1203 | 14.2711 | 14.2921 |  | 2905.0221 | 2759.6219
61.55 | 3901.571 | 250.4958 | 150.9644 | 114.922 | 35.0286 | 15.6044 | 29.6241 | 197.2609 | 0.04311 | 4.5024 | 4.5125 | 412.2424 | 170.1335 | 14.2704 | 14.2919 |  | 2983.5056 | 2835.1092
61.5583 | 3903.7584 | 250.0785 | 151.0122 | 114.9985 | 35.0611 | 15.6211 | 29.5515 | 198.9858 | 0.03403 | 4.4896 | 4.5049 | 412.8924 | 170.1892 | 14.2709 | 14.2998 |  | 2942.8884 | 2889.3301
61.5667 | 3902.8066 | 250.5338 | 151.0626 | 115.0927 | 34.9567 | 15.5996 | 29.5515 | 201.7345 | 0.0396 | 4.507 | 4.5099 | 412.0446 | 169.7092 | 14.268 | 14.2939 |  | 2951.6267 | 2779.4272
61.575 | 3899.9997 | 249.8922 | 151.0243 | 114.944 | 34.7397 | 15.5132 | 29.4378 | 201.3137 | 0.04087 | 4.5 | 4.5049 | 412.2707 | 169.6386 | 14.2682 | 14.2948 |  | 2959.8796 | 2861.2456
61.5833 | 3895.604 | 249.4365 | 151.1609 | 114.9985 | 34.8523 | 15.5189 | 29.6043 | 203.2771 | 0.06214 | 4.507 | 4.5049 | 413.4858 | 170.2496 | 14.2688 | 14.2893 |  | 2994.8331 | 2846.3105
61.5917 | 3899.9484 | 249.9954 | 151.0554 | 115.1398 | 34.8523 | 15.6073 | 29.5515 | 202.1271 | 0.05542 | 4.5055 | 4.5049 | 412.4402 | 169.8014 | 14.2629 | 14.2921 |  | 2947.2575 | 2783.9727
61.6 | 3903.0578 | 250.0779 | 151.1298 | 115.1618 | 35.0334 | 15.6352 | 29.6817 | 196.5597 | 0.07196 | 4.4881 | 4.4998 | 413.2597 | 170.0786 | 14.263 | 14.2988 |  | 2922.6607 | 2821.6351
61.6083 | 3898.2948 | 249.8735 | 151.1226 | 115.1765 | 34.893 | 15.5433 | 29.5927 | 199.2943 | 0.06526 | 4.4976 | 4.472 | 413.0337 | 170.5633 | 14.2635 | 14.2941 |  | 2905.0221 | 2790.7908
61.6167 | 3901.0445 | 250.3657 | 151.046 | 115.4266 | 35.1182 | 15.479 | 29.4509 | 199.1541 | 0.05991 | 4.4921 | 4.4948 | 413.1749 | 169.7427 | 14.2664 | 14.288 |  | 3030.4338 | 2878.4534
61.625 | 3898.0598 | 249.7336 | 151.0532 | 115.0897 | 35.0578 | 15.5027 | 29.3372 | 197.4572 | 0.06038 | 4.4994 | 4.5023 | 412.525 | 170.4846 | 14.2702 | 14.2959 |  | 3026.5501 | 2826.1806
61.6333 | 3898.9005 | 249.6927 | 150.9022 | 115.1294 | 35.0497 | 15.5307 | 29.5399 | 197.9481 | 0.05026 | 4.5119 | 4.5023 | 412.412 | 169.7927 | 14.2661 | 14.2955 |  | 2925.2498 | 2852.317
61.6417 | 3901.9004 | 249.8572 | 151.0077 | 115.2751 | 35.2111 | 15.5795 | 29.6503 | 199.9535 | 0.05537 | 4.507 | 4.5049 | 412.2707 | 169.7733 | 14.2704 | 14.2935 |  | 2935.1209 | 2816.2779
61.65 | 3902.3742 | 250.2386 | 151.0604 | 115.3074 | 34.9338 | 15.6147 | 29.5283 | 201.0052 | 0.04246 | 4.5064 | 4.5049 | 412.4402 | 170.0265 | 14.2703 | 14.2982 |  | 2955.6723 | 2856.8625
61.6583 | 3900.6264 | 250.1245 | 151.0293 | 115.2133 | 34.9338 | 15.5534 | 29.4756 | 200.5424 | 0.04895 | 4.4988 | 4.4796 | 412.1012 | 169.8044 | 14.2782 | 14.2952 |  | 2971.0453 | 2790.7908
61.6667 | 3898.8228 | 249.6065 | 151.0077 | 114.7349 | 34.8212 | 15.5477 | 29.2564 | 203.4874 | 0.05063 | 4.4988 | 4.4872 | 412.3837 | 170.1145 | 14.266 | 14.2934 |  | 2994.9949 | 2910.2717
61.675 | 3895.043 | 249.7496 | 151.0748 | 115.1162 | 34.7739 | 15.5444 | 29.5251 | 199.5888 | 0.04145 | 4.4899 | 4.4796 | 412.525 | 169.7324 | 14.2665 | 14.2971 |  | 2919.4242 | 2819.0377
61.6833 | 3899.6428 | 250.2406 | 150.9166 | 114.9528 | 34.8539 | 15.6093 | 29.3949 | 200.9632 | 0.04349 | 4.5247 | 4.5327 | 412.4968 | 170.0696 | 14.2689 | 14.2957 |  | 2943.8593 | 2869.5248
61.6917 | 3905.054 | 250.4582 | 150.9383 | 115.0293 | 35.1476 | 15.5956 | 29.6915 | 201.3979 | 0.04861 | 4.5052 | 4.5049 | 412.3272 | 170.0827 | 14.2677 | 14.292 |  | 2920.8806 | 2816.2779
61.7 | 3903.6556 | 250.4067 | 150.8783 | 114.7864 | 35.035 | 15.5189 | 29.5778 | 200.4443 | 0.04047 | 4.4985 | 4.5099 | 412.7511 | 169.7908 | 14.266 | 14.2901 |  | 3010.8534 | 2804.7519
61.7083 | 3898.4403 | 249.5499 | 150.8472 | 114.9028 | 35.0073 | 15.5415 | 29.4971 | 198.495 | 0.0487 | 4.4887 | 4.4796 | 411.6773 | 169.9288 | 14.2688 | 14.2955 |  | 2999.8495 | 2836.8949
61.7167 | 3901.8782 | 249.7848 | 150.8616 | 114.9028 | 35.1117 | 15.5899 | 29.708 | 197.2048 | 0.04656 | 4.5006 | 4.4998 | 411.9033 | 170.2446 | 14.2659 | 14.3032 |  | 3005.3515 | 2879.9145
61.725 | 3899.0313 | 249.5046 | 150.8472 | 114.7688 | 34.8588 | 15.6161 | 29.4526 | 198.7474 | 0.04596 | 4.4753 | 4.4872 | 412.4968 | 170.2095 | 14.2701 | 14.2987 |  | 2922.0134 | 2805.5636
61.7333 | 3896.5267 | 248.883 | 150.7922 | 114.6349 | 35.0237 | 15.6058 | 29.3026 | 199.4205 | 0.04524 | 4.479 | 4.4543 | 411.8751 | 170.645 | 14.2777 | 14.3017 |  | 2917.6442 | 2839.3299
61.7417 | 3896.4596 | 249.7181 | 150.7395 | 114.7909 | 35.301 | 15.6207 | 29.6356 | 199.7992 | 0.04761 | 4.4942 | 4.5023 | 413.3727 | 169.7967 | 14.2702 | 14.3017 |  | 2977.3564 | 2805.0766
61.75 | 3896.9252 | 249.9666 | 150.8067 | 114.7983 | 34.996 | 15.5907 | 29.4856 | 201.1314 | 0.05165 | 4.5052 | 4.5074 | 413.0619 | 170.019 | 14.2738 | 14.2944 |  | 2920.8806 | 2776.9921
61.7583 | 3901.5648 | 249.9179 | 150.8667 | 114.7688 | 34.8588 | 15.6087 | 29.5581 | 200.1498 | 0.04987 | 4.514 | 4.52 | 413.0619 | 170.291 | 14.2708 | 14.3 |  | 2885.6035 | 2808.3234
61.7667 | 3897.1454 | 249.4934 | 150.7156 | 114.922 | 35.1331 | 15.6489 | 29.6769 | 196.9524 | 0.05877 | 4.4893 | 4.4998 | 413.1467 | 170.0149 | 14.2704 | 14.3003 |  | 2871.8487 | 2757.5115
61.775 | 3896.2996 | 249.6044 | 150.8522 | 114.8925 | 35.0482 | 15.637 | 29.5911 | 201.6924 | 0.06132 | 4.4881 | 4.4796 | 412.7511 | 169.7436 | 14.2669 | 14.2906 |  | 2950.1703 | 2898.9081
61.7833 | 3901.6979 | 250.5477 | 150.905 | 115.0015 | 34.9079 | 15.6141 | 29.4494 | 200.6126 | 0.05737 | 4.4963 | 4.5276 | 412.4402 | 170.0493 | 14.2701 | 14.2989 |  | 2951.4649 | 2817.4143
61.7917 | 3899.9891 | 249.6078 | 150.9672 | 115.1206 | 34.7789 | 15.5666 | 29.741 | 201.7905 | 0.06012 | 4.4857 | 4.4897 | 413.7401 | 170.0775 | 14.2659 | 14.2917 |  | 2958.2614 | 2900.2068
61.8 | 3902.1492 | 250.3744 | 150.8595 | 115.1501 | 35.0205 | 15.6073 | 29.5104 | 202.7021 | 0.06239 | 4.5015 | 4.5023 | 412.8924 | 170.0115 | 14.2704 | 14.2918 |  | 2950.494 | 2808.3234
61.8083 | 3899.92 | 250.0102 | 150.8978 | 115.0162 | 35.0809 | 15.6266 | 29.5714 | 197.7097 | 0.06826 | 4.4982 | 4.4998 | 413.288 | 170.5092 | 14.2656 | 14.2957 |  | 2952.9213 | 2857.0248
61.8167 | 3900.7078 | 249.9273 | 150.9578 | 115.0707 | 34.9847 | 15.6307 | 29.5797 | 202.2814 | 0.06431 | 4.4857 | 4.4948 | 412.299 | 170.1961 | 14.2657 | 14.2953 |  | 2961.4978 | 2751.1804
61.825 | 3895.2285 | 249.2354 | 151.0033 | 115.0633 | 34.7676 | 15.5746 | 29.4659 | 200.5284 | 0.05382 | 4.4899 | 4.4846 | 411.9881 | 170.4125 | 14.2669 | 14.2879 |  | 2953.4068 | 2902.9665
61.8333 | 3899.1977 | 249.9641 | 151.1016 | 114.9941 | 34.8997 | 15.566 | 29.5994 | 202.8563 | 0.05027 | 4.5104 | 4.4897 | 412.6098 | 169.9646 | 14.2658 | 14.2937 |  | 2959.556 | 2808.648
61.8417 | 3899.4233 | 250.0897 | 151.0344 | 115.1575 | 35.0809 | 15.6028 | 29.4659 | 201.2857 | 0.04636 | 4.5003 | 4.5327 | 412.5533 | 169.7922 | 14.2698 | 14.2988 |  | 3003.8951 | 2881.5379
61.85 | 3901.4346 | 250.2988 | 150.9433 | 115.4326 | 35.0205 | 15.5963 | 29.7213 | 202.8003 | 0.06378 | 4.5226 | 4.5403 | 413.4575 | 169.8245 | 14.2706 | 14.2956 |  | 3084.4822 | 2810.5961
61.8583 | 3896.3857 | 249.781 | 150.9961 | 115.2074 | 34.9796 | 15.5653 | 29.5218 | 200.4863 | 0.06619 | 4.4982 | 4.4998 | 412.8924 | 169.8144 | 14.2657 | 14.2984 |  | 2980.5928 | 2803.7779
61.8667 | 3903.6741 | 251.0263 | 151.0799 | 115.1382 | 35.1639 | 15.5356 | 29.3916 | 199.084 | 0.06035 | 4.5159 | 4.5175 | 413.3445 | 170.2937 | 14.2651 | 14.2985 |  | 2923.1461 | 2820.6611
61.875 | 3898.3352 | 249.9873 | 151.0727 | 115.2693 | 34.996 | 15.4892 | 29.5911 | 202.5759 | 0.06142 | 4.4985 | 4.4872 | 413.8814 | 170.2298 | 14.2657 | 14.2916 |  | 2928.8099 | 2921.7977
61.8833 | 3894.2934 | 249.6026 | 151.171 | 115.178 | 35.0513 | 15.4885 | 29.4361 | 200.5284 | 0.05192 | 4.4948 | 4.4872 | 413.2315 | 170.3073 | 14.2709 | 14.2959 |  | 2953.5686 | 2791.4402
61.8917 | 3899.0985 | 249.497 | 150.991 | 115.381 | 34.9111 | 15.499 | 29.769 | 199.4065 | 0.04934 | 4.4896 | 4.4846 | 412.8076 | 169.9358 | 14.2699 | 14.2945 |  | 2962.6306 | 2811.5701
61.9 | 3905.3802 | 250.4391 | 151.1637 | 115.1014 | 35.0187 | 15.5797 | 29.4031 | 199.126 | 0.05758 | 4.4979 | 4.4948 | 413.1467 | 169.9825 | 14.2655 | 14.2918 |  | 2989.6548 | 2843.8754
61.9083 | 3906.7633 | 250.7997 | 151.0893 | 115.0249 | 34.8816 | 15.5476 | 29.4756 | 201.7064 | 0.05241 | 4.5003 | 4.4998 | 413.0054 | 170.173 | 14.2674 | 14.2909 |  | 2976.7091 | 2795.174
61.9167 | 3901.1654 | 250.2678 | 151.1348 | 114.9852 | 34.8898 | 15.5135 | 29.6948 | 196.5317 | 0.04548 | 4.5085 | 4.515 | 413.8249 | 170.1019 | 14.2712 | 14.2878 |  | 2927.3535 | 2851.5053
61.925 | 3900.0409 | 250.0841 | 151.1276 | 114.9381 | 34.942 | 15.568 | 29.6421 | 199.4907 | 0.05478 | 4.4832 | 4.4998 | 413.4293 | 170.0789 | 14.2661 | 14.2912 |  | 3015.2226 | 2895.8236
61.9333 | 3901.7497 | 250.0794 | 151.0387 | 115.097 | 34.9616 | 15.6393 | 29.5564 | 198.8175 | 0.05105 | 4.4893 | 4.5023 | 413.0337 | 170.0349 | 14.2659 | 14.2895 |  | 3031.5666 | 2871.1482
61.9417 | 3902.6418 | 250.0832 | 151.0149 | 114.7275 | 35.1263 | 15.6522 | 29.5119 | 196.0268 | 0.05035 | 4.5131 | 4.5301 | 412.7793 | 170.1883 | 14.2626 | 14.2909 |  | 2963.1161 | 2807.3493
61.95 | 3896.8016 | 250.4471 | 150.9932 | 114.9808 | 35.0415 | 15.5987 | 29.479 | 198.6773 | 0.05475 | 4.4915 | 4.4998 | 413.6271 | 169.8963 | 14.2707 | 14.2993 |  | 2981.4019 | 2794.8493
61.9583 | 3898.9916 | 249.8948 | 150.9477 | 114.8645 | 34.8082 | 15.5663 | 29.507 | 199.9675 | 0.05188 | 4.5049 | 4.5175 | 413.288 | 169.748 | 14.2701 | 14.2888 |  | 2986.742 | 2932.025
61.9667 | 3898.661 | 249.9525 | 150.9788 | 114.919 | 34.973 | 15.5867 | 29.4097 | 203.6276 | 0.0531 | 4.5064 | 4.4948 | 412.9206 | 169.3566 | 14.2699 | 14.2986 |  | 2977.0327 | 2889.4924
61.975 | 3902.7263 | 249.8568 | 151.0027 | 114.654 | 35.0448 | 15.6219 | 29.4296 | 199.8693 | 0.04529 | 4.5095 | 4.5125 | 412.8924 | 170.1271 | 14.2662 | 14.2987 |  | 2943.3738 | 2852.1547
61.9833 | 3898.3152 | 249.5937 | 150.9116 | 114.9661 | 35.1818 | 15.6175 | 29.357 | 199.3084 | 0.05587 | 4.5021 | 4.4948 | 412.5533 | 170.3041 | 14.2687 | 14.302 |  | 3021.3718 | 2852.804
61.9917 | 3901.4492 | 250.141 | 151.0171 | 114.9838 | 35.0448 | 15.5912 | 29.4296 | 199.4065 | 0.0512 | 4.4939 | 4.515 | 413.514 | 170.074 | 14.2704 | 14.2986 |  | 3026.8737 | 2854.5897
62 | 3898.084 | 249.9323 | 151.0554 | 114.9869 | 34.7872 | 15.5466 | 28.9582 | 203.5716 | 0.04239 | 4.5095 | 4.5251 | 413.288 | 170.3427 | 14.2699 | 14.2932 |  | 2978.3273 | 2742.7388
62.0083 | 3897.2961 | 249.7105 | 151.041 | 115.0162 | 34.9764 | 15.5957 | 29.5714 | 197.4011 | 0.04304 | 4.5037 | 4.5099 | 412.1012 | 170.0939 | 14.2779 | 14.2943 |  | 2903.8894 | 2759.4596
62.0167 | 3897.8216 | 249.4501 | 151.0027 | 115.1251 | 34.9926 | 15.6466 | 29.5351 | 202.9826 | 0.04315 | 4.4957 | 4.4644 | 413.0619 | 170.2291 | 14.2659 | 14.2949 |  | 2904.0512 | 2839.4923
62.025 | 3897.9546 | 249.4312 | 150.9883 | 115.0309 | 35.0448 | 15.6726 | 29.3769 | 198.2285 | 0.04358 | 4.5119 | 4.5049 | 412.8358 | 169.9873 | 14.2659 | 14.2958 |  | 2917.3205 | 2786.7324
62.0333 | 3901.5242 | 250.2873 | 151.0099 | 115.0015 | 35.0123 | 15.6604 | 29.344 | 205.4086 | 0.04777 | 4.4973 | 4.5049 | 413.401 | 170.1855 | 14.2621 | 14.2943 |  | 2962.3069 | 2929.4276
62.0417 | 3900.8963 | 250.0191 | 151.2064 | 115.1104 | 34.8719 | 15.5957 | 29.3604 | 199.2803 | 0.04526 | 4.514 | 4.5226 | 412.0164 | 169.8465 | 14.2672 | 14.2956 |  | 2995.9658 | 2747.7712
62.05 | 3898.2644 | 250.4279 | 150.9499 | 115.0707 | 34.9323 | 15.6047 | 29.5269 | 202.4497 | 0.04007 | 4.5006 | 4.4973 | 412.2424 | 169.7239 | 14.2688 | 14.2917 |  | 2954.3777 | 2810.9208
62.0583 | 3898.0766 | 250.1566 | 151.0482 | 114.9294 | 35.0889 | 15.6351 | 29.3159 | 201.3698 | 0.03083 | 4.5107 | 4.5125 | 412.6946 | 170.0936 | 14.2683 | 14.2918 |  | 2925.5734 | 2755.5635
62.0667 | 3894.9468 | 249.5173 | 151.1321 | 115.2486 | 35.1296 | 15.6578 | 29.357 | 197.0505 | 0.04755 | 4.4909 | 4.4846 | 413.6271 | 170.1226 | 14.2656 | 14.293 |  | 2922.8225 | 2848.4209
62.075 | 3900.9328 | 250.3771 | 151.1992 | 115.078 | 35.0448 | 15.6074 | 29.3241 | 202.3936 | 0.04221 | 4.5198 | 4.5099 | 412.6946 | 170.0173 | 14.2657 | 14.2895 |  | 2878.3216 | 2775.8557
62.0833 | 3900.967 | 249.7294 | 151.1321 | 115.3605 | 34.8882 | 15.5632 | 29.2713 | 202.5618 | 0.04787 | 4.4942 | 4.4872 | 414.0227 | 169.7362 | 14.2698 | 14.2966 |  | 2977.1945 | 2780.7259
62.0917 | 3901.177 | 250.3396 | 151.3142 | 115.2046 | 34.7675 | 15.6304 | 29.3077 | 200.3461 | 0.04256 | 4.5021 | 4.4998 | 414.4183 | 169.6238 | 14.2698 | 14.2968 |  | 2934.9591 | 2745.9855
62.1 | 3899.7105 | 249.7571 | 151.1704 | 115.0853 | 35.053 | 15.6429 | 29.3323 | 194.961 | 0.04708 | 4.4997 | 4.4973 | 413.6836 | 169.9554 | 14.2639 | 14.2918 |  | 3020.4009 | 2878.9405
62.1083 | 3899.5415 | 249.8159 | 151.101 | 115.2737 | 35.1052 | 15.6225 | 29.3851 | 200.2199 | 0.04559 | 4.5024 | 4.5023 | 413.6271 | 170.123 | 14.271 | 14.293 |  | 2903.7275 | 2802.9662
62.1167 | 3905.0653 | 250.7108 | 151.192 | 115.2884 | 35.0171 | 15.5985 | 29.4543 | 201.1034 | 0.04815 | 4.5107 | 4.515 | 413.7401 | 169.8985 | 14.2704 | 14.2919 |  | 2901.3002 | 2864.1677
62.125 | 3900.9824 | 250.1907 | 151.1776 | 114.8425 | 35.0448 | 15.5648 | 29.3769 | 203.0667 | 0.05169 | 4.5134 | 4.5226 | 413.7966 | 169.8489 | 14.2697 | 14.2956 |  | 2936.7391 | 2869.3625
62.1333 | 3902.8089 | 250.0791 | 150.9955 | 115.3134 | 35.1492 | 15.5726 | 29.5878 | 199.0419 | 0.0617 | 4.4933 | 4.4796 | 413.0054 | 169.7306 | 14.2656 | 14.2972 |  | 2986.0947 | 2737.0569
62.1417 | 3899.7718 | 249.7862 | 150.89 | 115.0707 | 34.7756 | 15.58 | 29.5796 | 204.6794 | 0.05691 | 4.4954 | 4.5099 | 413.3445 | 169.4202 | 14.2668 | 14.2982 |  | 2909.3913 | 2786.8947
62.15 | 3901.9298 | 250.4487 | 151.0027 | 114.8101 | 35.0089 | 15.6021 | 29.446 | 199.8553 | 0.05086 | 4.511 | 4.515 | 414.1074 | 170.1243 | 14.2763 | 14.2886 |  | 2940.9465 | 2823.9078
62.1583 | 3901.2946 | 250.482 | 150.9499 | 114.9734 | 34.9812 | 15.5769 | 29.5235 | 200.0236 | 0.05012 | 4.5186 | 4.5251 | 413.5706 | 170.3033 | 14.2661 | 14.2955 |  | 2931.399 | 2810.7584
62.1667 | 3893.4341 | 249.8292 | 150.7845 | 114.919 | 34.973 | 15.5263 | 29.7789 | 201.8466 | 0.05397 | 4.497 | 4.4897 | 413.5706 | 169.7113 | 14.2657 | 14.288 |  | 3024.7701 | 2797.9337
62.175 | 3897.9934 | 249.4065 | 150.8684 | 114.9116 | 34.9126 | 15.569 | 29.5598 | 200.6266 | 0.0586 | 4.497 | 4.4872 | 414.4183 | 170.1801 | 14.2707 | 14.2917 |  | 2993.7003 | 2822.4468
62.1833 | 3898.1624 | 249.9278 | 150.9044 | 114.7777 | 34.9208 | 15.5934 | 29.5152 | 201.3418 | 0.05448 | 4.5095 | 4.4998 | 413.7966 | 170.1951 | 14.2655 | 14.2916 |  | 3017.8117 | 2795.0116
62.1917 | 3893.0446 | 249.2582 | 150.9427 | 114.8792 | 34.9812 | 15.598 | 29.4707 | 197.0646 | 0.06006 | 4.5021 | 4.4771 | 413.1184 | 170.1861 | 14.27 | 14.2927 |  | 2932.0463 | 2789.1675
62.2 | 3897.8568 | 249.6639 | 150.9572 | 114.5421 | 35.0252 | 15.5826 | 29.4625 | 203.6276 | 0.05656 | 4.5107 | 4.5049 | 414.1357 | 169.4033 | 14.2658 | 14.2956 |  | 2982.211 | 2827.1546
62.2083 | 3904.8522 | 250.2452 | 150.7845 | 114.5421 | 35.234 | 15.5452 | 29.4097 | 198.2145 | 0.04893 | 4.4994 | 4.5276 | 413.0054 | 169.8439 | 14.2678 | 14.296 |  | 3065.5491 | 2863.843
62.2167 | 3899.1035 | 249.7272 | 150.8756 | 114.6614 | 34.9486 | 15.5548 | 29.4378 | 201.44 | 0.04945 | 4.5101 | 4.4973 | 414.503 | 170.3358 | 14.2725 | 14.2982 |  | 2938.5192 | 2817.252
62.225 | 3897.621 | 249.7165 | 150.8828 | 114.9514 | 35.0089 | 15.5841 | 29.657 | 202.646 | 0.05539 | 4.4985 | 4.4821 | 413.7966 | 169.9881 | 14.2697 | 14.2916 |  | 3024.6082 | 2818.3883
62.2333 | 3901.6284 | 249.9714 | 150.9427 | 114.8248 | 34.7641 | 15.5964 | 29.7262 | 197.934 | 0.05185 | 4.5 | 4.5023 | 414.1357 | 170.0022 | 14.2659 | 14.2924 |  | 2948.8758 | 2811.5701
62.2417 | 3898.0705 | 250.1307 | 150.8228 | 114.9337 | 35.0415 | 15.5759 | 29.5844 | 198.2285 | 0.04619 | 4.4985 | 4.4973 | 412.7793 | 169.8274 | 14.2725 | 14.2958 |  | 3002.115 | 2837.5442
62.25 | 3899.5526 | 249.7528 | 150.9283 | 115.1 | 34.6515 | 15.5318 | 29.6125 | 200.0095 | 0.04816 | 4.4942 | 4.4897 | 412.8924 | 170.2442 | 14.2726 | 14.2959 |  | 2901.9475 | 2876.1807
62.2583 | 3898.0837 | 249.5 | 150.9283 | 114.9337 | 34.9893 | 15.5726 | 29.479 | 197.892 | 0.0584 | 4.4997 | 4.5074 | 412.6663 | 170.2128 | 14.2658 | 14.2957 |  | 2898.5493 | 2796.635
62.2667 | 3903.699 | 250.6113 | 150.9499 | 115.0676 | 34.929 | 15.6163 | 29.6289 | 199.2803 | 0.04582 | 4.5024 | 4.4897 | 412.4402 | 170.2782 | 14.2685 | 14.2996 |  | 3005.0278 | 2815.1416
62.275 | 3895.3163 | 249.9226 | 150.9211 | 115.0205 | 34.8767 | 15.6536 | 29.4707 | 200.8229 | 0.04377 | 4.5006 | 4.5099 | 414.0227 | 170.014 | 14.2659 | 14.2933 |  | 2940.1374 | 2791.6025
62.2833 | 3896.9518 | 250.0105 | 150.9739 | 115.3972 | 34.8767 | 15.6532 | 29.5235 | 202.2393 | 0.0458 | 4.503 | 4.5023 | 412.9489 | 170.3785 | 14.2656 | 14.2913 |  | 2944.8302 | 2801.8298
62.2917 | 3902.6686 | 249.7706 | 150.89 | 115.1545 | 35.1818 | 15.5905 | 29.5152 | 198.1865 | 0.04198 | 4.5085 | 4.4745 | 412.4402 | 169.686 | 14.2701 | 14.2884 |  | 2983.3437 | 2797.122
62.3 | 3894.5502 | 249.0677 | 150.9739 | 115.4443 | 34.929 | 15.5957 | 29.5235 | 200.4162 | 0.05441 | 4.4881 | 4.4821 | 413.9096 | 169.8596 | 14.271 | 14.2957 |  | 2951.3031 | 2807.0247
62.3083 | 3898.6286 | 249.8956 | 151.0721 | 115.2633 | 35.2503 | 15.6108 | 29.6372 | 198.2846 | 0.04658 | 4.4979 | 4.5023 | 413.4575 | 169.757 | 14.2701 | 14.2918 |  | 2993.7003 | 2873.7456
62.3167 | 3899.2879 | 249.9031 | 151.1176 | 115.4516 | 35.0937 | 15.6545 | 29.6372 | 199.4486 | 0.04483 | 4.4951 | 4.4973 | 413.514 | 169.5976 | 14.2661 | 14.2931 |  | 2962.4688 | 2744.5245
62.325 | 3902.9879 | 250.1995 | 151.1104 | 115.1692 | 35.0937 | 15.5964 | 29.5317 | 196.6018 | 0.05416 | 4.5006 | 4.4998 | 413.2597 | 169.8184 | 14.2669 | 14.2962 |  | 2983.8292 | 2846.7975
62.3333 | 3904.2963 | 250.2992 | 151.1104 | 115.1545 | 34.9208 | 15.5762 | 29.4625 | 202.7161 | 0.05167 | 4.4933 | 4.5023 | 413.514 | 170.2396 | 14.2669 | 14.292 |  | 2864.7285 | 2791.4402
62.3417 | 3900.8978 | 250.1063 | 151.0194 | 115.1942 | 34.8604 | 15.5652 | 29.507 | 197.2609 | 0.05825 | 4.4973 | 4.5099 | 413.401 | 170.5917 | 14.2731 | 14.2958 |  | 2933.3409 | 2834.6222
62.35 | 3904.7919 | 250.2754 | 150.9739 | 115.0676 | 35.0856 | 15.5723 | 29.5235 | 201.5381 | 0.05589 | 4.4915 | 4.4897 | 412.9206 | 170.4203 | 14.2691 | 14.3026 |  | 2977.1945 | 2815.1416
62.3583 | 3900.8569 | 249.6956 | 151.0888 | 114.8572 | 34.8523 | 15.6311 | 29.4988 | 200.0236 | 0.05652 | 4.5037 | 4.5099 | 413.1749 | 169.7217 | 14.2674 | 14.2954 |  | 2947.4194 | 2830.239
62.3667 | 3902.0733 | 250.0786 | 150.9595 | 115.0603 | 34.7641 | 15.5709 | 29.4625 | 202.5899 | 0.0499 | 4.4979 | 4.5023 | 412.8924 | 169.7445 | 14.272 | 14.3 |  | 2896.4456 | 2777.8038
62.375 | 3898.6091 | 249.7791 | 151.0577 | 115.1545 | 34.973 | 15.5422 | 29.4097 | 198.7474 | 0.04239 | 4.4979 | 4.4948 | 413.1749 | 170.4057 | 14.2691 | 14.2922 |  | 2956.9668 | 2792.2519
62.3833 | 3903.1069 | 250.3394 | 151.1344 | 115.0058 | 34.8082 | 15.5321 | 29.3488 | 202.3375 | 0.03938 | 4.5021 | 4.5074 | 413.0337 | 169.6327 | 14.269 | 14.2921 |  | 2976.0618 | 2869.6872
62.3917 | 3906.9061 | 250.767 | 151.0816 | 115.2884 | 35.0693 | 15.5624 | 29.4543 | 197.0646 | 0.03661 | 4.5143 | 4.5276 | 412.6946 | 169.6252 | 14.2642 | 14.2918 |  | 3046.9396 | 2839.817
62.4 | 3896.143 | 250.0949 | 151.0673 | 114.9765 | 35.0367 | 15.5942 | 29.2631 | 198.9578 | 0.04482 | 4.4963 | 4.5023 | 413.514 | 170.2051 | 14.266 | 14.2885 |  | 2964.8961 | 2913.5185
62.4083 | 3900.4024 | 249.9041 | 151.0816 | 114.7159 | 35.0089 | 15.5581 | 29.3933 | 202.8844 | 0.04662 | 4.5146 | 4.4872 | 412.1577 | 169.7981 | 14.263 | 14.3 |  | 2923.1461 | 2874.395
62.4167 | 3899.468 | 250.135 | 150.9522 | 114.9263 | 35.0856 | 15.5264 | 29.4707 | 201.1455 | 0.03731 | 4.5104 | 4.5099 | 413.1749 | 169.9027 | 14.2708 | 14.292 |  | 3014.8989 | 2827.1546
62.425 | 3900.8958 | 250.7182 | 151.1128 | 114.8498 | 34.8441 | 15.5278 | 29.4906 | 198.2706 | 0.02952 | 4.5015 | 4.5175 | 413.5706 | 169.8912 | 14.2704 | 14.2987 |  | 2940.7847 | 2778.9402
62.4333 | 3901.852 | 250.0462 | 150.9834 | 114.7159 | 34.9045 | 15.5679 | 29.2878 | 201.3137 | 0.04145 | 4.507 | 4.5175 | 412.8924 | 170.1442 | 14.2664 | 14.2968 |  | 2900.8148 | 2676.3425
62.4417 | 3904.5689 | 250.318 | 151.0217 | 114.7085 | 34.9486 | 15.6182 | 29.4906 | 197.7517 | 0.06395 | 4.4945 | 4.4897 | 412.9489 | 169.7087 | 14.2703 | 14.2965 |  | 2925.8971 | 2845.1741
62.45 | 3901.9053 | 250.2147 | 151.0745 | 114.8823 | 34.6189 | 15.5973 | 29.5796 | 199.5187 | 0.05654 | 4.5113 | 4.5023 | 413.288 | 169.9642 | 14.2666 | 14.2939 |  | 2989.6548 | 2811.0831
62.4583 | 3898.5758 | 250.2339 | 150.9378 | 114.8645 | 35.0171 | 15.5668 | 29.3488 | 198.7194 | 0.05163 | 4.4966 | 4.4922 | 413.1184 | 170.1293 | 14.2701 | 14.2912 |  | 2948.2285 | 2855.0768
62.4667 | 3900.5388 | 249.9346 | 150.9618 | 114.8101 | 34.8523 | 15.566 | 29.4988 | 201.6784 | 0.04335 | 4.497 | 4.4948 | 413.7401 | 169.6585 | 14.2659 | 14.2957 |  | 2995.3185 | 2889.4924
62.475 | 3900.1642 | 249.3669 | 151.1272 | 114.7483 | 34.9404 | 15.6398 | 29.4823 | 202.2253 | 0.05274 | 4.4979 | 4.4897 | 412.7511 | 170.1789 | 14.2703 | 14.2923 |  | 2935.6064 | 2830.239
62.4833 | 3900.502 | 249.9184 | 151.0217 | 114.7556 | 35.0008 | 15.6421 | 29.596 | 200.5144 | 0.04737 | 4.5052 | 4.4973 | 412.412 | 170.1576 | 14.2747 | 14.2994 |  | 2987.0656 | 2792.9012
62.4917 | 3900.9498 | 249.9445 | 150.9618 | 114.8676 | 34.9682 | 15.6082 | 29.4577 | 198.2566 | 0.04657 | 4.4963 | 4.4948 | 413.9944 | 169.9704 | 14.2712 | 14.2964 |  | 2934.3118 | 2726.3426
62.5 | 3903.6849 | 250.3693 | 151.1056 | 115.1722 | 35.0448 | 15.6023 | 29.5351 | 202.3235 | 0.03662 | 4.4905 | 4.5023 | 413.8531 | 170.0793 | 14.2692 | 14.2965 |  | 2958.4232 | 2906.3756
62.5083 | 3902.0687 | 250.4251 | 151.0145 | 115.1 | 35.278 | 15.5827 | 29.4543 | 201.5942 | 0.04393 | 4.4887 | 4.52 | 412.8924 | 169.7895 | 14.2661 | 14.2833 |  | 2937.2246 | 2847.6092
62.5167 | 3897.6448 | 249.7722 | 151.1056 | 115.0486 | 35.0123 | 15.5938 | 29.3967 | 199.2102 | 0.04537 | 4.4878 | 4.4695 | 413.7401 | 170.3846 | 14.2653 | 14.2919 |  | 3021.0482 | 2812.0572
62.525 | 3900.0977 | 249.987 | 151.06 | 115.1355 | 35.0564 | 15.6273 | 29.4413 | 202.9265 | 0.03945 | 4.503 | 4.4998 | 414.1357 | 169.9596 | 14.2658 | 14.295 |  | 2976.0618 | 2876.5054
62.5333 | 3899.8518 | 250.3128 | 151.1152 | 115.3019 | 35.0842 | 15.5961 | 29.5221 | 197.2048 | 0.04058 | 4.4854 | 4.5099 | 413.6836 | 170.1111 | 14.2662 | 14.2922 |  | 3017.9736 | 2824.0702
62.5417 | 3898.2246 | 250.0568 | 151.0624 | 115.1208 | 34.9879 | 15.5859 | 29.161 | 195.9427 | 0.05515 | 4.4985 | 4.5276 | 413.7683 | 170.0153 | 14.2701 | 14.2897 |  | 2933.3409 | 2828.9403
62.55 | 3902.6657 | 250.1611 | 151.1152 | 115.3123 | 34.9391 | 15.5947 | 29.6393 | 200.3882 | 0.05229 | 4.5049 | 4.4922 | 412.8924 | 169.8353 | 14.2683 | 14.3038 |  | 3022.6664 | 2856.2131
62.5583 | 3904.3844 | 250.287 | 151.0624 | 115.3123 | 34.8869 | 15.631 | 29.4811 | 196.9524 | 0.05611 | 4.5156 | 4.5125 | 413.5706 | 169.9646 | 14.2703 | 14.2888 |  | 2994.024 | 2818.713
62.5667 | 3897.4721 | 249.3824 | 150.9954 | 115.2181 | 34.9391 | 15.6745 | 29.5866 | 197.8078 | 0.06078 | 4.4902 | 4.4973 | 412.7511 | 169.8477 | 14.266 | 14.2928 |  | 2966.9998 | 2761.083
62.575 | 3897.0038 | 249.5529 | 151.0553 | 115.1889 | 34.8022 | 15.6379 | 29.5538 | 198.9858 | 0.05588 | 4.4979 | 4.4745 | 413.3445 | 170.0105 | 14.2675 | 14.2943 |  | 2852.2683 | 2722.4465
62.5833 | 3899.0339 | 250.1496 | 151.1176 | 115.0947 | 34.9589 | 15.6222 | 29.501 | 202.8423 | 0.04566 | 4.5095 | 4.515 | 413.7401 | 169.8931 | 14.2768 | 14.2921 |  | 2916.8351 | 2777.8038
62.5917 | 3901.7169 | 249.8647 | 151.0792 | 115.2684 | 34.9427 | 15.5615 | 29.4319 | 201.1735 | 0.05107 | 4.504 | 4.4998 | 413.4293 | 170.0185 | 14.2693 | 14.2963 |  | 2919.586 | 2870.1742
62.6 | 3898.4655 | 249.6917 | 151.0792 | 115.1125 | 35.1352 | 15.6028 | 29.4155 | 199.6169 | 0.04956 | 4.4933 | 4.4998 | 412.9771 | 169.9661 | 14.2663 | 14.2923 |  | 2884.7944 | 2819.0377
62.6083 | 3901.0626 | 250.0541 | 151.0721 | 115.2538 | 35.1352 | 15.6466 | 29.5738 | 198.3407 | 0.04054 | 4.4994 | 4.5125 | 412.6663 | 169.9317 | 14.2705 | 14.291 |  | 3021.0482 | 2833.8105
62.6167 | 3900.9325 | 250.2665 | 150.9738 | 115.1377 | 35.0065 | 15.6077 | 29.3382 | 200.3601 | 0.04764 | 4.4854 | 4.4846 | 412.5533 | 169.792 | 14.2703 | 14.2973 |  | 2963.1161 | 2832.8364
62.625 | 3901.3429 | 250.3034 | 150.8756 | 114.942 | 35.0506 | 15.5473 | 29.0662 | 196.0268 | 0.04212 | 4.5 | 4.5226 | 413.9379 | 170 | 14.2595 | 14.2921 |  | 2972.6635 | 2772.122
62.6333 | 3897.4427 | 249.8253 | 151.0577 | 114.8803 | 34.8256 | 15.5692 | 29.5774 | 201.7905 | 0.04565 | 4.497 | 4.4973 | 412.412 | 169.9417 | 14.266 | 14.292 |  | 3002.7623 | 2761.2453
62.6417 | 3902.56 | 250.0479 | 151.005 | 115.007 | 34.8616 | 15.6129 | 29.4555 | 195.2415 | 0.03567 | 4.496 | 4.4973 | 412.9771 | 169.4053 | 14.2697 | 14.2918 |  | 2896.1219 | 2759.9466
62.65 | 3901.1079 | 250.0385 | 150.9523 | 114.8511 | 35.002 | 15.6347 | 29.1227 | 193.5867 | 0.04864 | 4.4884 | 4.4745 | 412.9489 | 170.3776 | 14.2691 | 14.2869 |  | 3005.0278 | 2818.713
62.6583 | 3904.1081 | 250.586 | 151.0362 | 114.7821 | 34.8211 | 15.6112 | 29.2037 | 202.2814 | 0.03817 | 4.5238 | 4.5352 | 413.7401 | 170.1224 | 14.2709 | 14.2946 |  | 3078.1712 | 2846.1481
62.6667 | 3897.017 | 249.4436 | 151.0122 | 114.6626 | 34.9498 | 15.5623 | 29.4392 | 197.5414 | 0.06496 | 4.4909 | 4.4796 | 413.9662 | 169.7387 | 14.2739 | 14.3016 |  | 2961.6597 | 2803.9402
62.675 | 3895.0707 | 249.1987 | 150.8756 | 114.9055 | 35.0623 | 15.5901 | 29.5001 | 199.4346 | 0.07139 | 4.5012 | 4.5074 | 412.4968 | 170.0199 | 14.2667 | 14.2953 |  | 3005.8369 | 2797.122
62.6833 | 3897.3088 | 249.856 | 150.8684 | 114.8292 | 34.9256 | 15.574 | 29.6256 | 201.0894 | 0.05613 | 4.5073 | 4.4998 | 412.7511 | 170.1182 | 14.2675 | 14.2958 |  | 3004.5424 | 2809.4597
62.6917 | 3897.9007 | 250.029 | 150.8684 | 114.7894 | 34.9336 | 15.5892 | 29.5811 | 202.071 | 0.04612 | 4.4927 | 4.4948 | 412.3837 | 169.4551 | 14.2658 | 14.2926 |  | 2922.337 | 2793.2259
62.7 | 3902.4374 | 250.1769 | 150.8229 | 114.7821 | 35.0822 | 15.623 | 29.5729 | 201.5662 | 0.04412 | 4.5061 | 4.5023 | 413.3162 | 170.1431 | 14.2723 | 14.3011 |  | 3016.0317 | 2851.9923
62.7083 | 3897.7076 | 249.604 | 150.9068 | 114.8113 | 35.0623 | 15.6007 | 29.3419 | 203.6557 | 0.04744 | 4.5 | 4.4948 | 413.2597 | 170.2346 | 14.2768 | 14.2919 |  | 2877.6743 | 2859.6222
62.7167 | 3893.4873 | 249.4546 | 150.8085 | 114.8292 | 35.2387 | 15.5772 | 29.4147 | 201.7345 | 0.05074 | 4.4936 | 4.4897 | 412.1577 | 170.0114 | 14.2736 | 14.2915 |  | 2906.3167 | 2730.7258
62.725 | 3897.7933 | 250.1078 | 150.8971 | 114.8146 | 35.1182 | 15.5774 | 29.2928 | 199.4907 | 0.04393 | 4.4942 | 4.4973 | 414.164 | 169.7401 | 14.2661 | 14.2919 |  | 2936.901 | 2805.8883
62.7333 | 3900.586 | 249.948 | 150.9211 | 114.9234 | 35.1865 | 15.6288 | 29.4674 | 199.6449 | 0.04235 | 4.4994 | 4.4922 | 414.0792 | 169.68 | 14.2701 | 14.292 |  | 2951.9504 | 2842.4144
62.7417 | 3899.4525 | 249.5225 | 150.9283 | 114.9778 | 35.0902 | 15.6271 | 29.4229 | 199.084 | 0.04336 | 4.4844 | 4.4973 | 413.9662 | 169.9124 | 14.2657 | 14.2918 |  | 2927.1917 | 2826.1806
62.75 | 3899.6889 | 250.2097 | 150.9139 | 114.869 | 35.0741 | 15.5282 | 29.4065 | 202.043 | 0.04174 | 4.4997 | 4.5049 | 413.1184 | 170.1205 | 14.2745 | 14.2957 |  | 2887.869 | 2850.369
62.7583 | 3898.754 | 250.1163 | 150.9451 | 114.7456 | 34.8329 | 15.5383 | 29.3739 | 200.1918 | 0.04489 | 4.5064 | 4.4998 | 413.1184 | 169.6233 | 14.2668 | 14.299 |  | 2889.9727 | 2843.8754
62.7667 | 3896.6904 | 250.0682 | 150.9595 | 114.9811 | 34.9373 | 15.5814 | 29.2683 | 200.5424 | 0.05276 | 4.5009 | 4.4922 | 414.1357 | 169.8924 | 14.2688 | 14.2915 |  | 2948.5521 | 2890.3041
62.775 | 3904.0444 | 250.5117 | 150.9451 | 115.068 | 34.9815 | 15.606 | 29.4184 | 203.6417 | 0.04652 | 4.4991 | 4.5175 | 412.8076 | 170.1032 | 14.2717 | 14.295 |  | 2956.1577 | 2801.6675
62.7833 | 3899.8997 | 249.656 | 151.1129 | 115.0826 | 34.8932 | 15.601 | 29.4875 | 200.8369 | 0.06068 | 4.5015 | 4.5074 | 413.1467 | 170.1219 | 14.2666 | 14.2965 |  | 2913.4368 | 2757.0245
62.7917 | 3901.4053 | 250.1132 | 151.029 | 115.1078 | 35.0256 | 15.5675 | 29.3575 | 203.4313 | 0.05884 | 4.4945 | 4.4973 | 413.514 | 170.0027 | 14.27 | 14.2919 |  | 2937.2246 | 2808.161
62.8 | 3900.7717 | 249.9181 | 150.9835 | 115.2491 | 34.9212 | 15.565 | 29.4103 | 197.6115 | 0.0611 | 4.5055 | 4.52 | 413.288 | 169.9446 | 14.2695 | 14.292 |  | 2907.9349 | 2785.2714
62.8083 | 3900.0278 | 249.7199 | 151.0577 | 115.1005 | 35.0697 | 15.6034 | 29.4549 | 201.3979 | 0.05663 | 4.4991 | 4.4897 | 413.2032 | 170.1131 | 14.2731 | 14.2929 |  | 2960.5269 | 2941.603
62.8167 | 3899.8288 | 249.7489 | 151.029 | 115.0607 | 35.2865 | 15.6114 | 29.4103 | 200.3882 | 0.05464 | 4.4893 | 4.4998 | 412.6098 | 170.4543 | 14.2657 | 14.292 |  | 2927.3535 | 2815.4662
62.825 | 3903.6941 | 250.2697 | 151.2566 | 114.9845 | 34.9411 | 15.6407 | 29.4831 | 201.6503 | 0.04854 | 4.4844 | 4.4922 | 413.2032 | 170.1393 | 14.27 | 14.2957 |  | 2984.4765 | 2853.1287
62.8333 | 3897.318 | 249.73 | 151.1129 | 115.1981 | 34.9168 | 15.6059 | 29.2477 | 203.824 | 0.05231 | 4.5171 | 4.5023 | 413.6553 | 170.1082 | 14.2681 | 14.2946 |  | 2994.9949 | 2821.3104
62.8417 | 3898.579 | 250.0931 | 151.0218 | 115.1874 | 35.1138 | 15.5715 | 29.2885 | 204.5672 | 0.05154 | 4.4909 | 4.5074 | 413.9944 | 170.0659 | 14.2756 | 14.291 |  | 2997.584 | 2774.3947
62.85 | 3899.1496 | 249.2862 | 151.1968 | 115.1947 | 34.7564 | 15.5818 | 29.5076 | 199.0559 | 0.04885 | 4.4957 | 4.4821 | 413.0054 | 170.3649 | 14.2696 | 14.2958 |  | 2892.2382 | 2753.7778
62.8583 | 3902.2023 | 250.412 | 150.9763 | 115.2564 | 35.138 | 15.6071 | 29.1547 | 200.8089 | 0.04922 | 4.5 | 4.4973 | 413.8531 | 169.6162 | 14.2704 | 14.2888 |  | 2898.0638 | 2795.0116
62.8667 | 3898.8685 | 249.2372 | 151.029 | 115.1729 | 34.7844 | 15.6199 | 29.3776 | 199.7711 | 0.04777 | 4.4924 | 4.4796 | 412.8358 | 169.7684 | 14.2637 | 14.2879 |  | 2968.618 | 2827.6416
62.875 | 3901.7269 | 250.1818 | 151.2254 | 114.883 | 34.933 | 15.597 | 29.4222 | 197.2469 | 0.04654 | 4.5125 | 4.5125 | 414.1074 | 169.9179 | 14.2659 | 14.2855 |  | 2967.6471 | 2891.2782
62.8833 | 3897.3869 | 249.5628 | 151.053 | 115.1403 | 35.0616 | 15.5861 | 29.394 | 200.3321 | 0.05493 | 4.4787 | 4.4821 | 413.288 | 169.8444 | 14.2709 | 14.2917 |  | 2901.9475 | 2837.7066
62.8917 | 3898.8552 | 249.7709 | 150.9691 | 114.8903 | 35.0977 | 15.5935 | 29.4304 | 200.879 | 0.04354 | 4.5 | 4.5074 | 413.1467 | 170.2906 | 14.2668 | 14.2934 |  | 2901.3002 | 2804.7519
62.9 | 3899.7922 | 250.1927 | 151.0817 | 115.1258 | 34.8888 | 15.6328 | 29.3249 | 199.1821 | 0.0421 | 4.514 | 4.5251 | 413.2315 | 170.3772 | 14.2699 | 14.2948 |  | 3036.9067 | 2767.2518
62.9083 | 3897.0586 | 249.8709 | 151.0362 | 114.9699 | 34.9771 | 15.6103 | 29.4141 | 196.2372 | 0.03637 | 4.5189 | 4.515 | 413.5706 | 169.8214 | 14.27 | 14.2917 |  | 2975.4145 | 2821.3104
62.9167 | 3899.3299 | 250.0675 | 151.0745 | 114.8796 | 34.9815 | 15.6004 | 29.5239 | 199.1962 | 0.04265 | 4.4982 | 4.5023 | 413.7966 | 170.1745 | 14.2682 | 14.2946 |  | 3002.9241 | 2818.226
62.925 | 3898.8719 | 249.8898 | 151.0505 | 114.9486 | 35.0057 | 15.5964 | 29.4429 | 197.1908 | 0.05156 | 4.4905 | 4.4846 | 412.3272 | 169.5718 | 14.2739 | 14.2973 |  | 2915.055 | 2856.7001
62.9333 | 3900.816 | 250.1894 | 150.9738 | 114.934 | 35.0939 | 15.5881 | 29.3739 | 200.3461 | 0.05448 | 4.4997 | 4.5226 | 413.9096 | 170.4021 | 14.2687 | 14.2956 |  | 2979.2982 | 2800.5311
62.9417 | 3905.0874 | 250.6331 | 151.0792 | 114.9884 | 35.0498 | 15.58 | 29.4348 | 201.2997 | 0.04768 | 4.4988 | 4.5049 | 413.4293 | 169.9879 | 14.2676 | 14.2918 |  | 3018.7827 | 2854.9144
62.95 | 3901.2176 | 250.2145 | 150.9211 | 114.934 | 34.8851 | 15.5838 | 29.3739 | 201.9588 | 0.05095 | 4.4963 | 4.5074 | 412.8641 | 170.0684 | 14.2699 | 14.293 |  | 2896.931 | 2781.5376
62.9583 | 3899.4735 | 249.8618 | 150.9906 | 114.8942 | 34.8932 | 15.5955 | 29.3293 | 201.496 | 0.04852 | 4.514 | 4.4973 | 413.0337 | 169.6114 | 14.2733 | 14.2957 |  | 2897.4165 | 2840.1416
62.9667 | 3902.02 | 250.473 | 151.0122 | 114.7131 | 34.8491 | 15.5773 | 29.3902 | 197.8359 | 0.04851 | 4.4936 | 4.5099 | 414.0227 | 170.2784 | 14.2735 | 14.2923 |  | 2978.3273 | 2830.5637
62.975 | 3899.2637 | 249.9439 | 151.0792 | 114.9486 | 34.9535 | 15.6266 | 29.4429 | 199.9114 | 0.05139 | 4.4844 | 4.4922 | 413.288 | 169.8712 | 14.2659 | 14.2851 |  | 2870.8778 | 2742.7388
62.9833 | 3898.3752 | 249.8136 | 151.0577 | 114.8976 | 34.8447 | 15.6216 | 29.3331 | 203.1228 | 0.04588 | 4.4951 | 4.4872 | 413.6836 | 170.2902 | 14.266 | 14.2925 |  | 2898.3874 | 2878.4534
62.9917 | 3902.6711 | 250.1701 | 150.9426 | 114.8471 | 34.9454 | 15.6187 | 29.382 | 202.1972 | 0.04256 | 4.5101 | 4.5023 | 413.8249 | 170.2194 | 14.2662 | 14.2879 |  | 2965.5434 | 2824.7195
63 | 3896.9716 | 249.797 | 150.8971 | 114.934 | 35.1461 | 15.6148 | 29.3739 | 200.865 | 0.04394 | 4.4966 | 4.4771 | 413.6836 | 170.3437 | 14.2696 | 14.2979 |  | 2981.4019 | 2721.1478
63.0083 | 3899.6325 | 249.8136 | 150.8996 | 114.9015 | 35.1101 | 15.6023 | 29.4429 | 202.5899 | 0.04821 | 4.5012 | 4.5023 | 413.4575 | 170.0444 | 14.269 | 14.2917 |  | 2974.4436 | 2795.3363
63.0167 | 3900.3138 | 250.2133 | 151.0792 | 114.8982 | 35.0542 | 15.63 | 29.4919 | 200.2059 | 0.04116 | 4.5095 | 4.5049 | 413.7401 | 169.8352 | 14.2749 | 14.2925 |  | 2903.2421 | 2768.7129
63.025 | 3903.0464 | 249.7433 | 150.9738 | 114.9015 | 35.1623 | 15.6289 | 29.3902 | 199.6028 | 0.02812 | 4.4982 | 4.4897 | 412.9206 | 170.4741 | 14.2655 | 14.2917 |  | 2921.3661 | 2810.4338
63.0333 | 3896.6193 | 249.9477 | 151.1943 | 114.8146 | 35.0138 | 15.6009 | 29.6093 | 198.9858 | 0.0387 | 4.5052 | 4.5049 | 413.4858 | 170.0287 | 14.2731 | 14.2894 |  | 2966.6761 | 2769.1999
63.0417 | 3900.4861 | 250.0489 | 150.9115 | 114.5936 | 35.0822 | 15.5651 | 29.4147 | 199.4486 | 0.0526 | 4.4884 | 4.4998 | 413.7401 | 170.0655 | 14.2749 | 14.2955 |  | 2996.7749 | 2800.2065
63.05 | 3898.864 | 250.1842 | 151.1248 | 114.9778 | 34.6203 | 15.5335 | 29.4756 | 197.331 | 0.05938 | 4.5128 | 4.5125 | 413.1749 | 170.076 | 14.2718 | 14.2989 |  | 2945.963 | 2811.0831
63.0583 | 3896.7698 | 249.3654 | 151.0936 | 115.0249 | 34.8292 | 15.562 | 29.5283 | 198.8456 | 0.07052 | 4.5101 | 4.515 | 413.3162 | 169.9986 | 14.2698 | 14.2937 |  | 2929.619 | 2848.7456
63.0667 | 3901.9255 | 250.2461 | 151.1463 | 114.9924 | 34.7409 | 15.5811 | 29.5974 | 202.9966 | 0.06479 | 4.4912 | 4.4922 | 412.8358 | 169.7911 | 14.2718 | 14.2928 |  | 2926.0589 | 2853.778
63.075 | 3895.3816 | 249.9031 | 150.8659 | 115.0866 | 34.7932 | 15.5879 | 29.3864 | 202.9124 | 0.06316 | 4.4997 | 4.4872 | 414.3335 | 170.2232 | 14.2667 | 14.2955 |  | 3010.2061 | 2763.6804
63.0833 | 3906.0845 | 250.48 | 150.9786 | 115.188 | 34.9579 | 15.5562 | 29.7638 | 198.6633 | 0.05259 | 4.5171 | 4.5175 | 412.9206 | 169.9519 | 14.2668 | 14.2878 |  | 2977.8418 | 2831.0507
63.0917 | 3905.0779 | 249.9108 | 151.0169 | 115.1264 | 34.8895 | 15.5391 | 29.431 | 199.3645 | 0.06697 | 4.5018 | 4.4998 | 413.5706 | 169.7739 | 14.2696 | 14.2956 |  | 2926.3826 | 2864.6547
63.1 | 3897.6814 | 249.9421 | 151.108 | 115.1264 | 35.0461 | 15.5374 | 29.4838 | 200.3461 | 0.05819 | 4.5009 | 4.4948 | 413.7118 | 169.8779 | 14.2658 | 14.2915 |  | 2936.7391 | 2825.5312
63.1083 | 3898.8897 | 249.7965 | 151.0194 | 115.0647 | 35.1344 | 15.596 | 29.4674 | 200.8229 | 0.0536 | 4.4912 | 4.4821 | 412.6381 | 170.0141 | 14.2656 | 14.2936 |  | 2956.6432 | 2859.9469
63.1167 | 3899.2339 | 249.8241 | 151.108 | 115.1662 | 34.9336 | 15.5615 | 29.3174 | 200.7107 | 0.05521 | 4.5064 | 4.5175 | 413.7966 | 169.8566 | 14.27 | 14.2929 |  | 2942.5647 | 2890.6288
63.125 | 3899.7473 | 250.2034 | 151.108 | 115.1589 | 35.0822 | 15.5099 | 29.7311 | 199.7431 | 0.05855 | 4.5009 | 4.5099 | 413.8249 | 169.9865 | 14.2698 | 14.2954 |  | 3088.5278 | 2829.9143
63.1333 | 3903.6182 | 250.2051 | 151.1008 | 115.0972 | 35.1704 | 15.5053 | 29.9256 | 201.9027 | 0.05718 | 4.5107 | 4.4973 | 412.8358 | 170.2372 | 14.2722 | 14.2935 |  | 2994.9949 | 2856.7001
63.1417 | 3899.0253 | 249.2972 | 151.3284 | 115.3545 | 35.0902 | 15.5577 | 29.792 | 201.6924 | 0.05508 | 4.504 | 4.4846 | 414.3053 | 170.5582 | 14.2698 | 14.2916 |  | 2909.7149 | 2808.8104
63.15 | 3899.2423 | 249.944 | 151.1319 | 115.1045 | 35.1785 | 15.5715 | 29.7229 | 202.1131 | 0.04129 | 4.5079 | 4.515 | 412.5815 | 170.0958 | 14.2749 | 14.2998 |  | 2991.273 | 2771.9596
63.1583 | 3902.3186 | 250.1675 | 151.1559 | 115.1297 | 34.9976 | 15.6149 | 29.8039 | 201.2997 | 0.05303 | 4.5061 | 4.52 | 413.5706 | 170.345 | 14.27 | 14.2925 |  | 2914.5696 | 2781.8623
63.1667 | 3898.9686 | 249.8345 | 151.1391 | 115.0753 | 34.8851 | 15.5698 | 29.743 | 198.7895 | 0.05068 | 4.5 | 4.5125 | 413.8249 | 170.33 | 14.2723 | 14.2922 |  | 2921.3661 | 2786.0831
63.175 | 3902.2461 | 250.367 | 151.108 | 115.0395 | 34.8976 | 15.592 | 29.7029 | 198.8596 | 0.05738 | 4.4954 | 4.5099 | 413.9944 | 169.7473 | 14.2708 | 14.2955 |  | 2977.3564 | 2861.4079
63.1833 | 3898.2113 | 250.0462 | 150.9187 | 115.1808 | 34.6887 | 15.6324 | 29.6501 | 201.0753 | 0.05534 | 4.5095 | 4.5125 | 414.3053 | 169.6229 | 14.2698 | 14.2914 |  | 2905.993 | 2858.8105
63.1917 | 3899.7902 | 249.9613 | 150.9786 | 115.0647 | 34.7689 | 15.6334 | 29.6256 | 198.4249 | 0.05235 | 4.5091 | 4.5074 | 414.503 | 169.9748 | 14.2695 | 14.2918 |  | 2975.2527 | 2772.9337
63.2 | 3896.7099 | 250.0082 | 151.0001 | 115.007 | 34.8094 | 15.6324 | 29.7192 | 200.5845 | 0.05485 | 4.493 | 4.4745 | 414.0509 | 169.7246 | 14.2698 | 14.2953 |  | 3008.2643 | 2862.7066
63.2083 | 3901.1869 | 249.9004 | 150.7174 | 114.9493 | 35.1109 | 15.6178 | 29.6019 | 198.8315 | 0.06123 | 4.4954 | 4.4872 | 412.8358 | 170.4054 | 14.2685 | 14.2923 |  | 2986.742 | 2804.4273
63.2167 | 3899.822 | 249.7812 | 150.7868 | 114.9566 | 35.0668 | 15.5701 | 29.9264 | 198.3127 | 0.05894 | 4.5006 | 4.4948 | 413.9662 | 170.0941 | 14.2669 | 14.2916 |  | 3022.6664 | 2828.4533
63.225 | 3897.9216 | 249.8376 | 150.8468 | 114.8519 | 34.8986 | 15.5848 | 29.6511 | 197.0926 | 0.04772 | 4.4991 | 4.5049 | 412.9206 | 169.9954 | 14.2682 | 14.2911 |  | 3030.5956 | 2843.3884
63.2333 | 3902.0538 | 249.8339 | 150.6646 | 114.9461 | 35.0552 | 15.6203 | 29.4401 | 200.7528 | 0.03591 | 4.4909 | 4.5125 | 413.6553 | 169.7211 | 14.2703 | 14.2894 |  | 2944.3448 | 2864.0053
63.2417 | 3901.0377 | 250.0092 | 150.6934 | 115.0622 | 35.0795 | 15.6098 | 29.6229 | 196.8823 | 0.04727 | 4.5018 | 4.5099 | 415.0117 | 169.5663 | 14.2693 | 14.2846 |  | 2981.4019 | 2822.1221
63.25 | 3902.8773 | 250.6064 | 150.7006 | 114.7545 | 35.1039 | 15.5944 | 29.4893 | 200.865 | 0.04286 | 4.5058 | 4.5074 | 413.7401 | 170.0773 | 14.2697 | 14.2972 |  | 2991.5966 | 2890.4665
63.2583 | 3904.8422 | 250.4227 | 150.8205 | 114.8633 | 35.0157 | 15.5778 | 29.8221 | 198.0602 | 0.04332 | 4.4963 | 4.5099 | 415.0117 | 170.1188 | 14.266 | 14.2918 |  | 2962.6306 | 2839.817
63.2667 | 3899.1765 | 249.9339 | 150.8205 | 114.8309 | 35.0842 | 15.5967 | 29.6803 | 200.6406 | 0.05167 | 4.5098 | 4.4897 | 414.5878 | 170.7206 | 14.2739 | 14.2957 |  | 2958.4232 | 2741.9271
63.275 | 3898.7779 | 249.6614 | 150.775 | 114.9398 | 34.996 | 15.5988 | 29.5385 | 200.1217 | 0.05523 | 4.4863 | 4.4695 | 414.0792 | 170.3312 | 14.2648 | 14.2929 |  | 2897.5783 | 2783.161
63.2833 | 3894.2931 | 249.7473 | 150.7583 | 114.5629 | 34.8394 | 15.6375 | 29.5913 | 201.9027 | 0.04032 | 4.5104 | 4.5125 | 414.7009 | 169.8402 | 14.2679 | 14.2952 |  | 2892.8855 | 2839.0053
63.2917 | 3897.6549 | 249.6384 | 150.8255 | 114.7262 | 34.916 | 15.5977 | 29.6159 | 199.9535 | 0.05457 | 4.5006 | 4.4846 | 414.8139 | 170.1097 | 14.266 | 14.2955 |  | 2994.8331 | 2766.2778
63.3 | 3903.5229 | 249.9753 | 150.7966 | 114.7409 | 34.9845 | 15.626 | 29.5796 | 202.66 | 0.07413 | 4.4887 | 4.4897 | 414.4748 | 170.0159 | 14.2718 | 14.2959 |  | 2907.7731 | 2823.7455
63.3083 | 3895.9968 | 249.5525 | 150.8472 | 114.8101 | 34.8001 | 15.5931 | 29.6043 | 198.1023 | 0.07632 | 4.4988 | 4.4846 | 414.9552 | 170.494 | 14.2703 | 14.2903 |  | 2973.6345 | 2891.9275
63.3167 | 3903.8572 | 250.1426 | 150.8855 | 115.1441 | 34.9093 | 15.6067 | 29.5564 | 199.687 | 0.0596 | 4.5064 | 4.5226 | 414.164 | 170.1892 | 14.2701 | 14.2878 |  | 2949.523 | 2844.3624
63.325 | 3899.7747 | 249.9128 | 150.8999 | 114.8542 | 34.6923 | 15.62 | 29.6536 | 201.7765 | 0.06214 | 4.5067 | 4.5074 | 413.9662 | 170.4423 | 14.263 | 14.2842 |  | 2979.1364 | 2853.6157
63.3333 | 3897.6483 | 249.5414 | 150.8689 | 114.9778 | 35.0904 | 15.5894 | 29.3701 | 199.5187 | 0.05506 | 4.4896 | 4.5074 | 413.5706 | 170.006 | 14.2653 | 14.2957 |  | 2865.214 | 2755.4011
63.3417 | 3899.0664 | 249.8605 | 150.9144 | 115.0441 | 35.1117 | 15.554 | 29.4971 | 201.2717 | 0.04896 | 4.4979 | 4.4922 | 413.6271 | 169.8985 | 14.2697 | 14.2922 |  | 2944.992 | 2770.3362
63.35 | 3897.9465 | 250.2706 | 151.0272 | 115.1485 | 35.1231 | 15.5816 | 29.7722 | 200.3742 | 0.05397 | 4.5101 | 4.5023 | 414.2487 | 170.2826 | 14.2664 | 14.2927 |  | 2921.6897 | 2816.2779
63.3583 | 3903.7289 | 250.5673 | 151.0106 | 115.0367 | 35.0513 | 15.6313 | 29.6998 | 200.4863 | 0.04976 | 4.521 | 4.5175 | 414.0792 | 170.0779 | 14.2717 | 14.2959 |  | 2966.0288 | 2764.3297
63.3667 | 3899.5852 | 249.9923 | 151.0561 | 115.0912 | 35.0595 | 15.6298 | 29.6553 | 196.6719 | 0.04452 | 4.4909 | 4.4998 | 414.5878 | 170.2843 | 14.2674 | 14.2955 |  | 2905.1839 | 2875.856
63.375 | 3900.3677 | 250.0646 | 151.1233 | 115.1235 | 34.9387 | 15.6394 | 29.3751 | 199.5888 | 0.04767 | 4.475 | 4.5049 | 413.7683 | 170.0277 | 14.2768 | 14.2931 |  | 2970.5598 | 2873.7456
63.3833 | 3899.6511 | 250.2734 | 151.0778 | 115.2074 | 34.9274 | 15.6085 | 29.4164 | 201.7064 | 0.04512 | 4.5012 | 4.5049 | 413.401 | 169.9636 | 14.2673 | 14.2926 |  | 2914.2459 | 2780.7259
63.3917 | 3902.4128 | 250.2978 | 151.025 | 115.4105 | 34.8916 | 15.6121 | 29.4856 | 200.5845 | 0.04899 | 4.4863 | 4.4897 | 413.288 | 169.4357 | 14.2661 | 14.2936 |  | 2984.1528 | 2792.7389
63.4 | 3901.5841 | 249.928 | 151.0706 | 114.8676 | 34.9161 | 15.6319 | 29.6159 | 199.6449 | 0.05017 | 4.522 | 4.52 | 413.5706 | 170.0655 | 14.2701 | 14.2919 |  | 2960.2033 | 2815.3039
63.4083 | 3900.6558 | 249.822 | 151.085 | 115.0162 | 34.7676 | 15.6605 | 29.5187 | 195.9287 | 0.04399 | 4.5122 | 4.5099 | 414.9269 | 169.9226 | 14.2752 | 14.2919 |  | 2965.3816 | 2765.3038
63.4167 | 3902.3096 | 249.9323 | 151.0085 | 115.1649 | 34.8803 | 15.6788 | 29.6324 | 196.5036 | 0.05305 | 4.4799 | 4.4771 | 413.6836 | 170.1776 | 14.2734 | 14.2921 |  | 2968.4562 | 2838.3559
63.425 | 3896.9907 | 250.0256 | 151.085 | 115.1428 | 34.8035 | 15.6189 | 29.0273 | 198.5932 | 0.04653 | 4.4887 | 4.4897 | 413.9379 | 170.0486 | 14.2693 | 14.2953 |  | 2921.5279 | 2910.1094
63.4333 | 3897.5842 | 249.3504 | 151.0468 | 115.2341 | 35.0615 | 15.6145 | 29.2353 | 198.509 | 0.04823 | 4.4924 | 4.4669 | 413.1467 | 169.9823 | 14.2713 | 14.2933 |  | 2903.2421 | 2816.2779
63.4417 | 3900.8141 | 250.0692 | 151.174 | 115.1944 | 35.1219 | 15.6289 | 29.349 | 199.9675 | 0.04069 | 4.4979 | 4.4948 | 414.6161 | 169.6786 | 14.2665 | 14.292 |  | 2911.3331 | 2828.4533
63.45 | 3898.3864 | 249.9073 | 151.114 | 115.1372 | 35.1628 | 15.6522 | 29.3904 | 200.9772 | 0.05213 | 4.5024 | 4.4922 | 413.6836 | 169.9313 | 14.2679 | 14.2919 |  | 2991.9203 | 2836.8949
63.4583 | 3898.4374 | 250.0202 | 151.2341 | 114.9885 | 35.1024 | 15.6697 | 29.4876 | 202.2954 | 0.0448 | 4.4866 | 4.4796 | 414.3335 | 170.2262 | 14.266 | 14.2957 |  | 2943.0502 | 2840.1416
63.4667 | 3900.2863 | 250.1018 | 151.1668 | 115.043 | 34.9018 | 15.6025 | 29.3904 | 200.4583 | 0.04823 | 4.5146 | 4.52 | 412.6098 | 170.2716 | 14.2662 | 14.2928 |  | 2957.1287 | 2741.7647
63.475 | 3891.4603 | 248.9874 | 150.9609 | 114.8916 | 35.1516 | 15.613 | 29.4319 | 203.249 | 0.05845 | 4.4966 | 4.4897 | 414.0227 | 169.7404 | 14.2706 | 14.2939 |  | 2918.9388 | 2801.9922
63.4833 | 3893.4374 | 249.5577 | 151.0447 | 114.8842 | 34.9346 | 15.6188 | 29.2653 | 201.2296 | 0.05978 | 4.5018 | 4.5226 | 412.9771 | 169.8916 | 14.2712 | 14.2927 |  | 2910.524 | 2804.2649
63.4917 | 3900.5359 | 250.4521 | 150.8989 | 115.0255 | 35.039 | 15.6133 | 29.3708 | 202.7582 | 0.04933 | 4.5064 | 4.4821 | 413.5706 | 170.0993 | 14.2709 | 14.29 |  | 2942.7265 | 2841.1157
63.5 | 3899.2079 | 250.156 | 150.9299 | 114.9461 | 34.9511 | 15.6209 | 29.6511 | 197.7517 | 0.05213 | 4.496 | 4.4998 | 414.3618 | 169.7236 | 14.2706 | 14.2952 |  | 2944.6684 | 2835.5962
63.5083 | 3900.856 | 249.8095 | 150.9972 | 114.8593 | 34.7504 | 15.6025 | 29.2902 | 198.0462 | 0.05224 | 4.4966 | 4.4771 | 414.2205 | 169.8904 | 14.266 | 14.2922 |  | 2983.8292 | 2793.3883
63.5167 | 3896.2485 | 249.9845 | 150.9827 | 115.008 | 34.9153 | 15.5852 | 29.6677 | 198.0042 | 0.04655 | 4.4899 | 4.4998 | 414.5313 | 169.6924 | 14.2662 | 14.2919 |  | 2934.6355 | 2896.3106
63.525 | 3900.1863 | 249.9423 | 150.9899 | 114.8493 | 34.8959 | 15.5981 | 29.6481 | 200.9912 | 0.04885 | 4.5171 | 4.5226 | 413.9379 | 170.0607 | 14.2703 | 14.2921 |  | 2949.3612 | 2854.5897
63.5333 | 3900.1337 | 250.29 | 151.0645 | 114.9758 | 35.0883 | 15.6367 | 30.0006 | 200.1778 | 0.05137 | 4.5015 | 4.52 | 413.3445 | 169.8438 | 14.2663 | 14.292 |  | 2948.3903 | 2828.9403
63.5417 | 3901.2727 | 249.9867 | 150.988 | 114.9583 | 35.1734 | 15.6417 | 29.8756 | 199.3645 | 0.04907 | 4.4991 | 4.5074 | 413.3445 | 170.2419 | 14.2704 | 14.2958 |  | 2929.619 | 2722.2842
63.55 | 3901.2443 | 249.8931 | 151.0263 | 115.0202 | 35.1376 | 15.6096 | 29.8395 | 199.7291 | 0.05505 | 4.497 | 4.5023 | 414.0509 | 170.1024 | 14.273 | 14.2927 |  | 3027.6829 | 2928.2913
63.5583 | 3904.4115 | 250.5717 | 151.0335 | 114.9806 | 34.8848 | 15.5645 | 29.6896 | 197.6115 | 0.0508 | 4.5101 | 4.5327 | 413.7401 | 170.2946 | 14.2702 | 14.2918 |  | 3024.4464 | 2836.8949
63.5667 | 3902.3918 | 250.071 | 151.0936 | 115.0277 | 34.8326 | 15.5906 | 29.6369 | 201.6223 | 0.04669 | 4.5168 | 4.5125 | 414.1074 | 169.8749 | 14.2658 | 14.2956 |  | 2983.5056 | 2853.6157
63.575 | 3896.7016 | 250.2555 | 150.9425 | 114.8938 | 34.8931 | 15.625 | 29.5398 | 200.2479 | 0.05835 | 4.5015 | 4.5023 | 415.3225 | 169.802 | 14.2701 | 14.2917 |  | 2958.5851 | 2846.3105
63.5833 | 3901.7482 | 249.988 | 150.9042 | 114.926 | 34.7722 | 15.634 | 29.3649 | 198.2426 | 0.05147 | 4.507 | 4.4998 | 413.5423 | 169.9966 | 14.2678 | 14.2931 |  | 2995.4804 | 2856.8625
63.5917 | 3896.5332 | 249.7135 | 150.9115 | 114.807 | 34.9013 | 15.6097 | 29.4426 | 198.509 | 0.05617 | 4.5049 | 4.4796 | 414.5878 | 170.0138 | 14.2662 | 14.3023 |  | 2935.2827 | 2855.0768
63.6 | 3897.7821 | 249.8467 | 150.9643 | 114.8689 | 34.6566 | 15.5895 | 29.301 | 201.2717 | 0.0518 | 4.5064 | 4.5175 | 413.514 | 170.1715 | 14.2703 | 14.2924 |  | 2957.9378 | 2867.9015
63.6083 | 3901.5201 | 250.111 | 150.9187 | 114.8689 | 34.8133 | 15.5991 | 29.4065 | 203.8801 | 0.05515 | 4.5012 | 4.4998 | 414.4183 | 170.1223 | 14.2701 | 14.2902 |  | 2987.8747 | 2822.9338
63.6167 | 3900.6138 | 250.0632 | 150.9187 | 114.7673 | 35.1183 | 15.6379 | 29.3454 | 195.7744 | 0.05336 | 4.5006 | 4.5023 | 414.164 | 169.4377 | 14.2716 | 14.296 |  | 2943.3738 | 2814.8169
63.625 | 3899.2916 | 250.169 | 150.804 | 114.6334 | 34.97 | 15.6393 | 29.3537 | 200.7388 | 0.04777 | 4.5085 | 4.52 | 414.7009 | 170.182 | 14.2712 | 14.2928 |  | 2920.2333 | 2924.7198
63.6333 | 3900.6346 | 249.7877 | 150.9406 | 115.0028 | 35.0661 | 15.6537 | 29.2399 | 201.3839 | 0.05558 | 4.5006 | 4.5125 | 413.2597 | 170.0926 | 14.2729 | 14.295 |  | 2885.6035 | 2760.9206
63.6417 | 3900.8937 | 249.9289 | 150.8495 | 114.8764 | 35.2914 | 15.597 | 29.151 | 200.0656 | 0.05575 | 4.4921 | 4.4821 | 413.288 | 169.8326 | 14.2741 | 14.2893 |  | 2946.2866 | 2817.5766
63.65 | 3898.4713 | 249.6084 | 150.773 | 114.9383 | 35.1513 | 15.5977 | 29.3259 | 203.221 | 0.05152 | 4.5052 | 4.5099 | 413.401 | 169.925 | 14.2705 | 14.2991 |  | 2965.867 | 2837.5442
63.6583 | 3901.0247 | 249.8946 | 150.9697 | 114.9929 | 35.1073 | 15.6491 | 29.2815 | 200.8369 | 0.04855 | 4.5058 | 4.5099 | 414.4748 | 170.0219 | 14.266 | 14.2934 |  | 2999.8495 | 2828.9403
63.6667 | 3901.698 | 249.7714 | 150.9241 | 115.1019 | 35.0716 | 15.6272 | 29.2981 | 200.3181 | 0.05305 | 4.4872 | 4.4846 | 412.7228 | 169.6393 | 14.2717 | 14.2934 |  | 2974.2817 | 2780.7259
63.675 | 3902.3669 | 250.0244 | 151.0007 | 114.9458 | 35.0551 | 15.6281 | 29.4925 | 206.2781 | 0.04617 | 4.5015 | 4.5049 | 413.2597 | 170.2822 | 14.2721 | 14.2919 |  | 2910.8477 | 2852.6417
63.6833 | 3901.5285 | 250.4394 | 150.9697 | 115.149 | 35.0194 | 15.6099 | 29.2981 | 198.1444 | 0.04726 | 4.4887 | 4.4796 | 413.6836 | 170.0869 | 14.2702 | 14.2864 |  | 2985.7711 | 2830.726
63.6917 | 3898.0188 | 249.5277 | 151.0316 | 114.9854 | 34.7858 | 15.6413 | 29.3259 | 200.5004 | 0.0423 | 4.4848 | 4.4821 | 414.2487 | 170.1076 | 14.2749 | 14.2891 |  | 2925.7353 | 2863.5183
63.7 | 3901.0521 | 250.0981 | 151.1136 | 115.1193 | 34.9864 | 15.6785 | 29.2121 | 196.2512 | 0.05238 | 4.5006 | 4.5049 | 413.401 | 169.6639 | 14.2657 | 14.2921 |  | 3033.9939 | 2854.5897
63.7083 | 3900.9212 | 249.8521 | 151.0917 | 115.1341 | 35.0551 | 15.6986 | 29.2287 | 200.5284 | 0.04763 | 4.5043 | 4.4973 | 413.9096 | 170.2234 | 14.2736 | 14.2948 |  | 2909.0676 | 2767.0895
63.7167 | 3899.5233 | 249.7471 | 151.1227 | 115.206 | 35.1348 | 15.6891 | 29.3093 | 201.0894 | 0.04613 | 4.4924 | 4.4897 | 414.0227 | 169.4262 | 14.2693 | 14.2932 |  | 2888.3545 | 2840.1416
63.725 | 3900.7804 | 250.2912 | 150.9934 | 115.1515 | 35.2309 | 15.6278 | 29.3537 | 202.6039 | 0.0436 | 4.5082 | 4.4922 | 414.5878 | 169.9645 | 14.2696 | 14.292 |  | 3014.5753 | 2908.486
63.7333 | 3902.797 | 250.1131 | 151.0917 | 115.1144 | 34.981 | 15.6479 | 29.4704 | 198.9998 | 0.04666 | 4.4933 | 4.4872 | 412.7793 | 170.0222 | 14.2728 | 14.2921 |  | 3035.9358 | 2920.6614
63.7417 | 3897.2515 | 249.4914 | 151.0844 | 115.216 | 35.1459 | 15.6825 | 29.0566 | 205.1282 | 0.06041 | 4.496 | 4.5023 | 413.6271 | 169.5117 | 14.2745 | 14.3001 |  | 2904.0512 | 2775.6934
63.75 | 3897.5719 | 250.0221 | 150.895 | 115.2086 | 34.981 | 15.6659 | 29.2066 | 199.2943 | 0.05255 | 4.5082 | 4.52 | 413.401 | 169.7594 | 14.2743 | 14.2999 |  | 2975.0908 | 2819.2
63.7583 | 3893.9397 | 249.0876 | 150.9934 | 115.2309 | 35.2145 | 15.6597 | 29.4953 | 202.1131 | 0.05925 | 4.5131 | 4.4998 | 414.4183 | 169.812 | 14.2775 | 14.2917 |  | 2892.2382 | 2881.7002
63.7667 | 3897.6919 | 249.7631 | 151.099 | 115.1218 | 34.937 | 15.6555 | 29.2677 | 199.0139 | 0.05304 | 4.4872 | 4.4897 | 414.0227 | 169.7023 | 14.275 | 14.2961 |  | 3051.147 | 2806.0506
63.775 | 3901.5004 | 249.9787 | 151.0535 | 115.0747 | 34.9892 | 15.6329 | 29.3732 | 198.8736 | 0.05555 | 4.4966 | 4.4948 | 413.5706 | 170.2852 | 14.2706 | 14.2922 |  | 2943.6975 | 2884.6223
63.7833 | 3900.5139 | 249.9923 | 151.0917 | 114.7921 | 34.8326 | 15.6341 | 29.5842 | 202.057 | 0.05324 | 4.4973 | 4.4872 | 414.5313 | 169.79 | 14.2732 | 14.292 |  | 2966.6761 | 2865.6287
63.7917 | 3901.853 | 249.8658 | 151.1372 | 115.0277 | 35.0414 | 15.6711 | 29.5842 | 199.4205 | 0.05297 | 4.4875 | 4.4695 | 413.1467 | 169.6249 | 14.2701 | 14.2881 |  | 2962.6306 | 2888.5184
63.8 | 3897.5003 | 250.2691 | 151.0079 | 114.9409 | 34.9975 | 15.6331 | 29.7507 | 202.3235 | 0.04858 | 4.4927 | 4.5023 | 414.9269 | 169.745 | 14.2664 | 14.2911 |  | 2942.2411 | 2813.8429
63.8083 | 3902.8818 | 250.5551 | 150.9934 | 114.9335 | 34.9892 | 15.5855 | 29.3732 | 197.8639 | 0.04087 | 4.5186 | 4.5099 | 414.0792 | 169.8138 | 14.2694 | 14.2876 |  | 3024.1228 | 2801.9922
63.8167 | 3896.9917 | 249.5222 | 151.068 | 114.9335 | 34.7804 | 15.5835 | 29.4787 | 198.2005 | 0.05338 | 4.4966 | 4.4998 | 413.5423 | 170.215 | 14.2704 | 14.2918 |  | 2978.8127 | 2831.0507
63.825 | 3896.6149 | 249.6215 | 151.0608 | 115.0028 | 35.0139 | 15.6369 | 29.5564 | 201.482 | 0.04987 | 4.4893 | 4.5125 | 414.1074 | 170.1507 | 14.2765 | 14.292 |  | 2934.7973 | 2784.135
63.8333 | 3899.0063 | 250.1546 | 150.9314 | 114.5466 | 35.2392 | 15.6531 | 29.4675 | 201.1595 | 0.04441 | 4.4909 | 4.5175 | 412.9489 | 169.9933 | 14.2702 | 14.2881 |  | 2933.9882 | 2885.5963
63.8417 | 3896.7273 | 249.5708 | 151.0371 | 114.8764 | 34.9782 | 15.6418 | 29.5203 | 196.2512 | 0.05188 | 4.5003 | 4.4973 | 413.2597 | 170.3094 | 14.273 | 14.2954 |  | 2911.8186 | 2860.7586
63.85 | 3899.1586 | 249.7722 | 151.1208 | 115.1044 | 34.97 | 15.5812 | 29.5647 | 199.098 | 0.04462 | 4.5003 | 4.4846 | 412.9489 | 169.7962 | 14.2703 | 14.2925 |  | 3003.8951 | 2772.122
63.8583 | 3899.1871 | 249.1548 | 151.0371 | 114.8516 | 35.0551 | 15.5949 | 29.7034 | 197.8779 | 0.04696 | 4.4905 | 4.4796 | 414.3618 | 170.4054 | 14.2704 | 14.2922 |  | 2958.7469 | 2866.7651
63.8667 | 3900.0265 | 250.1453 | 150.9078 | 114.7747 | 35.3353 | 15.6285 | 29.6701 | 201.1735 | 0.04616 | 4.507 | 4.4948 | 414.0509 | 170.1355 | 14.271 | 14.292 |  | 2938.681 | 2881.3755
63.875 | 3897.3167 | 249.4959 | 151.0516 | 114.8119 | 35.1155 | 15.659 | 30.1861 | 200.8229 | 0.04325 | 4.493 | 4.4948 | 412.4685 | 169.7376 | 14.2701 | 14.2921 |  | 2922.0134 | 2810.1091
63.8833 | 3896.8004 | 249.5479 | 150.9223 | 114.8664 | 35.2804 | 15.6444 | 29.9836 | 199.8132 | 0.04732 | 4.5098 | 4.4973 | 414.1074 | 170.2607 | 14.2726 | 14.2973 |  | 2969.2653 | 2842.4144
63.8917 | 3903.8688 | 249.8687 | 150.9606 | 114.9383 | 34.9947 | 15.6306 | 29.8005 | 202.5338 | 0.05109 | 4.5146 | 4.4973 | 413.0619 | 170.0026 | 14.2741 | 14.2988 |  | 3015.2226 | 2877.6417
63.9 | 3898.6849 | 250.3791 | 150.6874 | 114.8044 | 34.7418 | 15.6137 | 29.8616 | 201.3418 | 0.04548 | 4.4954 | 4.5023 | 414.2205 | 169.7963 | 14.2726 | 14.2913 |  | 3043.0559 | 2803.4532
63.9083 | 3905.0049 | 249.9295 | 150.5361 | 114.8516 | 34.7418 | 15.658 | 29.7034 | 204.7916 | 0.05 | 4.4924 | 4.4948 | 413.1749 | 169.964 | 14.2706 | 14.2909 |  | 2908.9058 | 2775.044
63.9167 | 3897.8199 | 249.9837 | 150.3302 | 114.9532 | 35.0111 | 15.684 | 29.659 | 197.5133 | 0.05232 | 4.5067 | 4.4922 | 414.5313 | 170.3066 | 14.2715 | 14.2846 |  | 2928.3244 | 2905.4016
63.925 | 3894.4637 | 249.6746 | 150.179 | 114.8664 | 34.8105 | 15.6821 | 29.5619 | 202.1692 | 0.05815 | 4.4762 | 4.4948 | 414.5596 | 170.3699 | 14.2703 | 14.2889 |  | 2939.1665 | 2812.3818
63.9333 | 3900.9069 | 249.9796 | 150.179 | 114.8689 | 34.8655 | 15.6409 | 29.6174 | 200.7107 | 0.05888 | 4.5009 | 4.4973 | 414.2487 | 170.3146 | 14.2689 | 14.2942 |  | 3003.7333 | 2832.6741
63.9417 | 3896.886 | 249.4471 | 150.2245 | 115.0003 | 34.9589 | 15.6238 | 29.6063 | 198.8456 | 0.04762 | 4.496 | 4.5074 | 413.401 | 170.4113 | 14.2737 | 14.2952 |  | 2967.6471 | 2893.0639
63.95 | 3901.6259 | 250.0875 | 150.3011 | 114.9929 | 34.8985 | 15.6616 | 29.5452 | 200.8089 | 0.04779 | 4.5183 | 4.5251 | 413.1749 | 169.9064 | 14.2731 | 14.2993 |  | 2936.901 | 2852.4793
63.9583 | 3900.4401 | 249.7634 | 150.3612 | 114.9532 | 35.1155 | 15.6798 | 29.2898 | 198.9998 | 0.04763 | 4.4982 | 4.4998 | 414.0227 | 170.2452 | 14.2738 | 14.2924 |  | 2942.2411 | 2832.0247
63.9667 | 3897.1224 | 249.6115 | 150.3302 | 115.2035 | 35.1842 | 15.6594 | 29.7284 | 200.2339 | 0.05143 | 4.5098 | 4.5074 | 413.7401 | 169.7038 | 14.2774 | 14.2959 |  | 2945.6393 | 2853.4534
63.975 | 3902.3551 | 250.0473 | 150.4377 | 114.8987 | 35.1073 | 15.6336 | 29.8088 | 201.1455 | 0.05162 | 4.4808 | 4.4922 | 414.5878 | 170.3446 | 14.2778 | 14.2958 |  | 2948.0666 | 2838.8429
63.9833 | 3894.836 | 249.971 | 150.5744 | 115.211 | 35.2968 | 15.6454 | 29.7894 | 200.7248 | 0.04873 | 4.497 | 4.5099 | 414.8139 | 170.0131 | 14.2742 | 14.2882 |  | 2986.0947 | 2801.0181
63.9917 | 3902.003 | 250.0115 | 150.7566 | 114.921 | 34.9754 | 15.6483 | 29.3065 | 197.8639 | 0.05053 | 4.4863 | 4.5023 | 413.6836 | 170.4404 | 14.2737 | 14.2957 |  | 2978.0036 | 2827.1546
64 | 3900.6922 | 250.0463 | 150.8549 | 114.9458 | 34.794 | 15.6895 | 29.387 | 200.7107 | 0.04927 | 4.5046 | 4.5074 | 412.7511 | 169.8438 | 14.274 | 14.2956 |  | 2935.1209 | 2907.025
64.0083 | 3898.4428 | 250.1808 | 150.9679 | 114.9755 | 34.8792 | 15.66 | 29.5258 | 200.5004 | 0.04909 | 4.5064 | 4.5023 | 413.7401 | 169.6645 | 14.2768 | 14.2958 |  | 2991.1112 | 2815.9533
64.0167 | 3900.6446 | 250.5129 | 151.0516 | 114.9036 | 34.9562 | 15.6192 | 29.2343 | 203.0246 | 0.0529 | 4.5049 | 4.4922 | 414.1922 | 170.2906 | 14.2727 | 14.2959 |  | 2953.7304 | 2803.7779
64.025 | 3903.5586 | 250.559 | 150.8313 | 115.0697 | 34.6703 | 15.5883 | 29.6312 | 199.9955 | 0.05008 | 4.4966 | 4.5074 | 413.0337 | 170.0446 | 14.2702 | 14.2948 |  | 2989.0075 | 2801.1805
64.0333 | 3900.7742 | 249.9912 | 151.0061 | 115.2655 | 34.9397 | 15.602 | 29.6923 | 198.4249 | 0.05168 | 4.5101 | 4.4973 | 413.7401 | 170.3421 | 14.2702 | 14.2892 |  | 3012.3098 | 2903.9405
64.0417 | 3902.8363 | 249.9817 | 151.2028 | 115.0598 | 34.9727 | 15.6557 | 29.5674 | 198.5791 | 0.05136 | 4.4991 | 4.4998 | 414.503 | 169.844 | 14.2738 | 14.2893 |  | 2852.5919 | 2792.5766
64.05 | 3897.2047 | 249.2992 | 151.1045 | 115.0052 | 35.1733 | 15.6754 | 29.77 | 198.8596 | 0.03664 | 4.504 | 4.5074 | 413.5423 | 169.9674 | 14.2703 | 14.2871 |  | 2977.1945 | 2820.6611
64.0583 | 3896.4585 | 249.6867 | 151.1865 | 114.921 | 34.9754 | 15.6289 | 29.6756 | 195.0732 | 0.0455 | 4.5088 | 4.4973 | 413.7683 | 170.1419 | 14.2771 | 14.2957 |  | 2904.8603 | 2858.8105
64.0667 | 3899.2362 | 249.9445 | 151.1409 | 114.9581 | 34.9645 | 15.6047 | 29.6645 | 198.0883 | 0.03772 | 4.4939 | 4.515 | 413.401 | 169.8707 | 14.2815 | 14.2957 |  | 2947.4194 | 2871.4729
64.075 | 3899.633 | 250.1364 | 151.2247 | 114.7846 | 35.0332 | 15.6365 | 29.5757 | 201.1875 | 0.02663 | 4.4848 | 4.4872 | 414.2205 | 170.214 | 14.2768 | 14.2971 |  | 2899.682 | 2846.7975
64.0833 | 3899.5991 | 249.9537 | 151.3595 | 114.8788 | 35.0332 | 15.6764 | 29.6285 | 203.0948 | 0.03479 | 4.5183 | 4.515 | 414.3053 | 170.0698 | 14.27 | 14.2922 |  | 2932.0463 | 2918.3886
64.0917 | 3898.1598 | 249.9366 | 151.1646 | 115.0449 | 34.9562 | 15.7068 | 29.6035 | 198.6352 | 0.04464 | 4.5152 | 4.4998 | 413.5988 | 169.8026 | 14.2662 | 14.2944 |  | 2876.3797 | 2863.1937
64.1 | 3900.3345 | 249.9166 | 151.1555 | 114.9656 | 34.9727 | 15.6839 | 29.4092 | 199.4766 | 0.0503 | 4.4869 | 4.515 | 414.3335 | 170.1522 | 14.2735 | 14.2959 |  | 2907.1258 | 2856.7001
64.1083 | 3899.8524 | 250.032 | 151.2848 | 115.0598 | 34.8683 | 15.6586 | 29.4619 | 201.1174 | 0.04988 | 4.4841 | 4.4897 | 413.5423 | 169.6879 | 14.274 | 14.2962 |  | 2990.3021 | 2848.2586
64.1167 | 3902.4706 | 250.5886 | 151.1847 | 114.9408 | 34.9453 | 15.6632 | 29.5924 | 198.9858 | 0.03495 | 4.4936 | 4.5099 | 412.4685 | 170.1324 | 14.2704 | 14.2896 |  | 2952.4358 | 2744.0375
64.125 | 3901.5847 | 250.3038 | 151.1937 | 115.0425 | 34.7969 | 15.7018 | 29.6008 | 201.5662 | 0.04834 | 4.5235 | 4.515 | 414.4748 | 169.9264 | 14.2783 | 14.2937 |  | 2974.7672 | 2778.4531
64.1333 | 3899.6774 | 249.83 | 151.2083 | 115.1837 | 35.0057 | 15.6917 | 29.6535 | 201.1455 | 0.0478 | 4.4915 | 4.4998 | 413.0054 | 170.2515 | 14.2742 | 14.2921 |  | 2975.0908 | 2789.8168
64.1417 | 3902.0996 | 250.7666 | 151.1628 | 115.1367 | 35.0057 | 15.6395 | 29.548 | 200.9772 | 0.04207 | 4.4988 | 4.5125 | 413.7401 | 169.9616 | 14.2708 | 14.2993 |  | 2987.8747 | 2852.9664
64.15 | 3903.1113 | 250.1653 | 151.0864 | 114.9483 | 35.0579 | 15.6545 | 29.3898 | 199.8693 | 0.05024 | 4.5073 | 4.4872 | 413.0619 | 170.4167 | 14.2714 | 14.2908 |  | 2985.2856 | 2854.9144
64.1583 | 3899.8576 | 249.9251 | 151.1173 | 115.0821 | 34.9453 | 15.6393 | 29.5397 | 196.6439 | 0.0479 | 4.5021 | 4.4973 | 413.4293 | 169.8006 | 14.2692 | 14.296 |  | 2971.5308 | 2767.7388
64.1667 | 3902.1641 | 249.9766 | 151.0409 | 114.9954 | 35.2667 | 15.6904 | 29.3371 | 196.5457 | 0.05424 | 4.4866 | 4.4922 | 413.6836 | 169.9135 | 14.2739 | 14.2952 |  | 2904.213 | 2910.1094
64.175 | 3902.729 | 249.9577 | 151.0335 | 115.0252 | 35.1432 | 15.7099 | 29.5287 | 199.7291 | 0.04934 | 4.5018 | 4.4948 | 413.4858 | 170.2008 | 14.2729 | 14.2927 |  | 2944.992 | 2773.096
64.1833 | 3895.8139 | 250.227 | 150.9352 | 115.0723 | 35.2476 | 15.7014 | 29.4759 | 200.5144 | 0.05485 | 4.5198 | 4.5175 | 414.6443 | 169.9491 | 14.2776 | 14.2954 |  | 2911.8186 | 2795.9857
64.1917 | 3896.852 | 249.9324 | 150.897 | 114.9384 | 35.0992 | 15.6622 | 29.4843 | 199.5047 | 0.0538 | 4.5119 | 4.5327 | 415.266 | 170.0895 | 14.2772 | 14.2916 |  | 2945.6393 | 2818.5507
64.2 | 3902.9616 | 249.9411 | 151.0335 | 115.0425 | 34.8491 | 15.7019 | 29.2843 | 197.5133 | 0.07456 | 4.486 | 4.5023 | 414.1074 | 169.3601 | 14.2697 | 14.295 |  | 3001.4678 | 2819.3624
64.2083 | 3896.6011 | 249.7157 | 150.9953 | 115.0499 | 34.9096 | 15.7143 | 29.3981 | 206.1098 | 0.07235 | 4.5052 | 4.4948 | 413.7966 | 170.2337 | 14.2777 | 14.2928 |  | 2869.0977 | 2851.5053
64.2167 | 3903.3295 | 249.9666 | 150.9425 | 115.0252 | 34.9344 | 15.7237 | 29.5814 | 201.0333 | 0.05845 | 4.4896 | 4.5175 | 413.3445 | 169.6756 | 14.2779 | 14.2984 |  | 2947.0957 | 2799.7195
64.225 | 3897.8904 | 250.0246 | 150.9116 | 114.9086 | 34.8574 | 15.7007 | 29.4509 | 200.6546 | 0.05481 | 4.4985 | 4.5099 | 414.3618 | 170.0035 | 14.2755 | 14.2952 |  | 3007.7788 | 2890.6288
64.2333 | 3900.6775 | 250.3263 | 150.8132 | 114.8615 | 34.9618 | 15.662 | 29.3981 | 201.6082 | 0.07256 | 4.521 | 4.5276 | 414.4748 | 170.2284 | 14.2777 | 14.2914 |  | 3028.3301 | 2853.4534
64.2417 | 3900.6512 | 250.0745 | 150.9498 | 115.0103 | 34.9178 | 15.681 | 29.4065 | 204.399 | 0.0593 | 4.5259 | 4.4998 | 413.8531 | 170.3993 | 14.2777 | 14.2955 |  | 2865.0522 | 2822.6091
64.25 | 3896.2101 | 249.5489 | 150.9425 | 115.1343 | 35.0031 | 15.666 | 29.5454 | 202.9826 | 0.04999 | 4.5134 | 4.4948 | 414.4748 | 169.8586 | 14.2752 | 14.2982 |  | 2905.0221 | 2831.3754
64.2583 | 3903.6602 | 250.4481 | 150.9644 | 114.7127 | 34.9535 | 15.6969 | 29.3898 | 196.9243 | 0.06247 | 4.5079 | 4.515 | 414.0792 | 169.8325 | 14.2758 | 14.2903 |  | 2977.3564 | 2932.1874
64.2667 | 3901.1939 | 249.9349 | 150.9953 | 114.9086 | 34.7529 | 15.7203 | 29.1871 | 202.5899 | 0.05619 | 4.5189 | 4.4897 | 415.379 | 169.8469 | 14.2674 | 14.2932 |  | 2885.7654 | 2830.4014
64.275 | 3903.1578 | 249.6857 | 150.9717 | 115.1194 | 35.091 | 15.6984 | 29.0539 | 199.6449 | 0.05373 | 4.5034 | 4.4948 | 413.7401 | 169.9373 | 14.274 | 14.2822 |  | 2973.4726 | 2896.1483
64.2833 | 3896.325 | 250.3492 | 150.9571 | 114.7822 | 34.9261 | 15.6715 | 29.0983 | 199.701 | 0.05803 | 4.5049 | 4.5074 | 413.1184 | 169.9121 | 14.2701 | 14.2917 |  | 2940.9465 | 2761.2453
64.2917 | 3902.0823 | 250.1995 | 150.988 | 115.055 | 34.9674 | 15.654 | 29.1928 | 201.0052 | 0.04417 | 4.4997 | 4.52 | 414.1922 | 169.8509 | 14.273 | 14.2961 |  | 3021.21 | 2915.7912
64.3 | 3899.999 | 250.0324 | 151.0791 | 114.7104 | 35.0031 | 15.7089 | 29.1761 | 200.1638 | 0.04151 | 4.482 | 4.4973 | 414.1357 | 169.8413 | 14.2738 | 14.2937 |  | 2881.2344 | 2766.9271
64.3083 | 3898.4645 | 249.545 | 151.0026 | 114.9608 | 35.124 | 15.7305 | 29.4038 | 199.8413 | 0.04323 | 4.4976 | 4.4922 | 414.2205 | 169.782 | 14.2779 | 14.292 |  | 2910.6859 | 2774.3947
64.3167 | 3899.8783 | 250.0927 | 151.0937 | 114.7873 | 35.0884 | 15.6833 | 29.3678 | 198.509 | 0.04206 | 4.5131 | 4.5074 | 413.0054 | 170.2427 | 14.2779 | 14.2918 |  | 2959.3942 | 2810.1091
64.325 | 3899.516 | 249.964 | 150.9498 | 115.1837 | 34.9013 | 15.7026 | 29.2315 | 197.8779 | 0.04723 | 4.4982 | 4.4846 | 413.0054 | 170.0767 | 14.2738 | 14.2908 |  | 2929.4572 | 2851.0183
64.3333 | 3899.066 | 249.8555 | 150.9571 | 114.7575 | 35.0031 | 15.7353 | 29.0178 | 200.0797 | 0.04403 | 4.4826 | 4.4897 | 414.5596 | 170.399 | 14.2737 | 14.2917 |  | 2926.0589 | 2801.8298
64.3417 | 3899.5833 | 250.1588 | 150.9498 | 114.7897 | 34.9866 | 15.7721 | 28.9483 | 200.1918 | 0.04767 | 4.5049 | 4.5125 | 414.3335 | 169.5227 | 14.2675 | 14.295 |  | 2887.2218 | 2869.0378
64.35 | 3895.5068 | 249.7202 | 151.0026 | 114.8988 | 35.0031 | 15.746 | 29.0178 | 200.5284 | 0.04543 | 4.5046 | 4.5074 | 414.3053 | 170.4889 | 14.2727 | 14.2952 |  | 2953.8922 | 2841.1157
64.3583 | 3900.9413 | 250.2622 | 151.0555 | 114.9781 | 35.1432 | 15.7407 | 29.1594 | 199.7431 | 0.04851 | 4.4994 | 4.5023 | 413.7401 | 170.0921 | 14.2737 | 14.2954 |  | 2929.2953 | 2874.7197
64.3667 | 3902.121 | 250.0251 | 151.0099 | 115.1888 | 34.907 | 15.772 | 29.2372 | 199.0419 | 0.04754 | 4.497 | 4.52 | 413.514 | 170.1249 | 14.2697 | 14.2913 |  | 2988.6838 | 2843.3884
64.375 | 3902.0455 | 250.4626 | 150.9807 | 114.9533 | 35.1158 | 15.7757 | 29.1317 | 201.7345 | 0.0528 | 4.4951 | 4.5099 | 413.3445 | 169.5652 | 14.2744 | 14.2895 |  | 2949.3612 | 2866.7651
64.3833 | 3900.5307 | 250.2028 | 151.0555 | 115.2359 | 35.0114 | 15.8045 | 28.815 | 199.5888 | 0.04687 | 4.4963 | 4.5099 | 414.1074 | 170.4063 | 14.2706 | 14.2914 |  | 3015.8699 | 2872.6093
64.3917 | 3904.6569 | 250.6495 | 151.0262 | 114.8913 | 34.9948 | 15.7718 | 29.115 | 203.235 | 0.04757 | 4.5134 | 4.5276 | 413.7401 | 170.2916 | 14.2699 | 14.2893 |  | 2977.3564 | 2867.0898
64.4 | 3899.6841 | 249.8021 | 151.0335 | 115.2284 | 35.0031 | 15.7315 | 29.2816 | 200.4443 | 0.04996 | 4.5 | 4.5251 | 414.3618 | 169.7259 | 14.2699 | 14.2953 |  | 2926.3826 | 2913.1938
64.4083 | 3897.8269 | 249.835 | 151.1701 | 115.0004 | 34.907 | 15.7376 | 29.2372 | 203.7539 | 0.0545 | 4.4909 | 4.4872 | 414.1922 | 170.7182 | 14.2731 | 14.2919 |  | 2965.867 | 2848.2586
64.4167 | 3895.7378 | 250.0025 | 151.0791 | 115.1566 | 35.0801 | 15.7649 | 29.1484 | 200.7248 | 0.04828 | 4.4994 | 4.4998 | 414.503 | 170.1741 | 14.2721 | 14.2953 |  | 2898.3874 | 2906.0509
64.425 | 3903.1448 | 250.5174 | 151.101 | 115.055 | 35.2806 | 15.7714 | 28.9817 | 196.2091 | 0.03761 | 4.5137 | 4.5074 | 415.0399 | 169.6426 | 14.2743 | 14.2935 |  | 2964.4106 | 2895.986
64.4333 | 3900.8076 | 250.1828 | 151.0864 | 114.7029 | 34.9948 | 15.7993 | 29.1678 | 198.481 | 0.03951 | 4.497 | 4.5377 | 413.6271 | 169.8552 | 14.274 | 14.3029 |  | 2952.274 | 2760.596
64.4417 | 3901.5583 | 250.3829 | 151.1319 | 115.1566 | 35.0801 | 15.7893 | 29.0956 | 200.9772 | 0.0446 | 4.5095 | 4.5074 | 413.514 | 170.4384 | 14.2736 | 14.2955 |  | 2947.9048 | 2812.8688
64.45 | 3904.2904 | 249.7928 | 151.1392 | 115.2061 | 34.8739 | 15.7676 | 29.2038 | 202.5759 | 0.05284 | 4.5006 | 4.4644 | 413.0902 | 170.1643 | 14.2709 | 14.2953 |  | 3012.9571 | 2778.4531
64.4583 | 3894.7767 | 249.5685 | 151.101 | 114.9384 | 34.8382 | 15.7685 | 29.0622 | 199.9394 | 0.04943 | 4.4966 | 4.4846 | 413.7966 | 170.1803 | 14.2806 | 14.2899 |  | 2962.1451 | 2844.3624
64.4667 | 3904.2693 | 250.3442 | 151.0628 | 115.0797 | 35.047 | 15.8107 | 28.8511 | 201.9168 | 0.05157 | 4.5003 | 4.5099 | 413.401 | 169.6908 | 14.2705 | 14.2935 |  | 2933.0172 | 2785.109
64.475 | 3901.59 | 250.088 | 151.1083 | 114.9608 | 34.9674 | 15.8141 | 29.1928 | 201.3137 | 0.04389 | 4.4976 | 4.4948 | 413.6553 | 169.9554 | 14.2773 | 14.2961 |  | 2940.9465 | 2795.0116
64.4833 | 3899.4864 | 250.0052 | 151.101 | 115.1566 | 34.9235 | 15.7684 | 29.0429 | 197.2188 | 0.04662 | 4.4957 | 4.4922 | 413.9944 | 169.0951 | 14.27 | 14.301 |  | 2949.6849 | 2794.5246
64.4917 | 3903.9469 | 250.0275 | 151.0172 | 115.1319 | 35.0005 | 15.7444 | 29.3318 | 201.1735 | 0.04765 | 4.5207 | 4.5099 | 413.1184 | 170.0153 | 14.2781 | 14.292 |  | 2926.5444 | 2833.4858
64.5 | 3903.7463 | 250.1063 | 151.1611 | 114.9137 | 34.9152 | 15.7693 | 29.0873 | 202.1832 | 0.04394 | 4.4939 | 4.4973 | 413.4575 | 169.6717 | 14.2703 | 14.2892 |  | 2983.8292 | 2857.6742
64.5083 | 3900.1199 | 249.2842 | 150.979 | 115.2359 | 34.9592 | 15.7659 | 29.29 | 202.043 | 0.06023 | 4.4841 | 4.4745 | 414.164 | 170.018 | 14.2747 | 14.2907 |  | 2995.1567 | 2865.6287
64.5167 | 3899.7648 | 249.8777 | 150.9644 | 115.2112 | 34.984 | 15.7423 | 29.1568 | 200.2339 | 0.05947 | 4.5009 | 4.4973 | 414.5596 | 170.3168 | 14.2698 | 14.2952 |  | 2907.4494 | 2847.7715
64.525 | 3898.9877 | 249.8789 | 150.9717 | 115.1492 | 35.0196 | 15.7373 | 28.9817 | 198.2426 | 0.06757 | 4.497 | 4.4846 | 414.1922 | 170.168 | 14.2743 | 14.2917 |  | 2950.1703 | 2854.5897
64.5333 | 3898.8495 | 249.492 | 150.8733 | 115.0625 | 34.9757 | 15.7225 | 28.8317 | 200.5144 | 0.06441 | 4.4771 | 4.4644 | 413.9096 | 170.0906 | 14.2737 | 14.295 |  | 2961.336 | 2914.6548
64.5417 | 3899.1732 | 249.6034 | 150.9717 | 115.1245 | 35.0445 | 15.7264 | 29.3234 | 199.5187 | 0.06563 | 4.5079 | 4.515 | 412.8358 | 170.1365 | 14.2774 | 14.2953 |  | 2966.3525 | 2815.1416
64.55 | 3896.7673 | 249.5746 | 150.979 | 115.0849 | 35.0005 | 15.7495 | 29.279 | 200.0797 | 0.06901 | 4.478 | 4.4897 | 413.9944 | 170.0859 | 14.2738 | 14.295 |  | 3004.0569 | 2858.4859
64.5583 | 3899.3235 | 249.957 | 151.0319 | 114.8195 | 34.863 | 15.8233 | 29.14 | 202.1972 | 0.05963 | 4.5049 | 4.4998 | 413.7401 | 169.9167 | 14.2775 | 14.2956 |  | 2955.3486 | 2837.2196
64.5667 | 3901.3865 | 249.7225 | 150.9026 | 115.0625 | 35.2367 | 15.7942 | 29.0429 | 200.3601 | 0.04881 | 4.4966 | 4.4948 | 413.7966 | 169.994 | 14.2726 | 14.3036 |  | 2901.3002 | 2847.7715
64.575 | 3895.9805 | 249.5808 | 150.9408 | 115.0378 | 35.105 | 15.7725 | 29.1735 | 199.7852 | 0.05247 | 4.5146 | 4.52 | 413.9096 | 169.727 | 14.2784 | 14.2922 |  | 2910.6859 | 2902.4795
64.5833 | 3903.2721 | 250.3657 | 150.8424 | 115.1319 | 35.0005 | 15.749 | 29.1207 | 197.4713 | 0.05077 | 4.4854 | 4.4998 | 413.5706 | 170.0245 | 14.2738 | 14.2965 |  | 2915.3787 | 2842.0897
64.5917 | 3898.3329 | 249.7568 | 150.857 | 115.1245 | 34.9923 | 15.7862 | 29.0596 | 200.262 | 0.04245 | 4.4966 | 4.4897 | 414.0792 | 170.1962 | 14.2737 | 14.2954 |  | 2987.7129 | 2792.5766
64.6 | 3903.2352 | 249.9667 | 150.9554 | 114.9137 | 35.124 | 15.8243 | 29.0873 | 202.3375 | 0.04406 | 4.4966 | 4.5049 | 412.8924 | 170.1266 | 14.278 | 14.2973 |  | 2949.0376 | 2830.0767
64.6083 | 3897.7049 | 249.7999 | 150.9245 | 114.9757 | 35.0362 | 15.7453 | 29.104 | 199.2382 | 0.04886 | 4.5012 | 4.5023 | 414.0227 | 169.7904 | 14.2734 | 14.3021 |  | 2950.0085 | 2808.3234
64.6167 | 3905.3622 | 250.4107 | 151.0465 | 115.0228 | 34.984 | 15.7465 | 29.3678 | 198.1023 | 0.04782 | 4.4912 | 4.4669 | 413.2315 | 170.1069 | 14.2718 | 14.29 |  | 2972.8253 | 2824.7195
64.625 | 3898.6927 | 249.746 | 150.9863 | 115.0154 | 34.9757 | 15.7855 | 29.2012 | 199.2663 | 0.04532 | 4.4963 | 4.4922 | 414.1922 | 170.0594 | 14.2765 | 14.2918 |  | 2882.8526 | 2799.2324
64.6333 | 3900.31 | 250.2817 | 151.0083 | 114.9683 | 35.0801 | 15.8109 | 29.1484 | 202.2673 | 0.04643 | 4.5143 | 4.5377 | 413.9662 | 169.9393 | 14.2696 | 14.2994 |  | 2979.1364 | 2787.0571
64.6417 | 3902.2695 | 250.4989 | 150.9026 | 114.9361 | 34.9401 | 15.7931 | 29.0596 | 201.5662 | 0.02783 | 4.496 | 4.4948 | 413.0902 | 170.2842 | 14.2776 | 14.2883 |  | 2963.7633 | 2828.778
64.65 | 3899.4833 | 249.7943 | 150.9099 | 114.7948 | 35.2533 | 15.7759 | 29.2179 | 199.3645 | 0.03845 | 4.4909 | 4.4948 | 413.1184 | 170.4656 | 14.2778 | 14.296 |  | 2916.5114 | 2892.5769
64.6583 | 3898.4744 | 249.7991 | 150.879 | 115.0154 | 34.8191 | 15.7984 | 29.0956 | 199.2102 | 0.03533 | 4.5052 | 4.4922 | 413.6836 | 169.8167 | 14.2738 | 14.2957 |  | 2946.7721 | 2820.0117
64.6667 | 3898.7336 | 250.2966 | 151.0156 | 114.8419 | 34.9923 | 15.7906 | 29.1123 | 199.4626 | 0.02501 | 4.4936 | 4.4998 | 414.39 | 169.7404 | 14.2737 | 14.2909 |  | 2967.4852 | 2867.9015
64.675 | 3897.2266 | 249.4606 | 151.0538 | 114.6684 | 34.9044 | 15.7927 | 29.0235 | 197.9481 | 0.04788 | 4.4951 | 4.5023 | 413.9379 | 170.1643 | 14.2738 | 14.298 |  | 2900.6529 | 2770.8233
64.6833 | 3901.1619 | 250.5742 | 150.8278 | 114.5667 | 34.8961 | 15.8325 | 29.1207 | 200.1638 | 0.04582 | 4.5162 | 4.5529 | 412.8358 | 170.4087 | 14.2779 | 14.2966 |  | 2944.992 | 2807.5117
64.6917 | 3901.0457 | 249.7868 | 151.0774 | 114.889 | 34.8879 | 15.8376 | 29.0068 | 201.1455 | 0.03986 | 4.5006 | 4.4922 | 413.5706 | 170.2849 | 14.2739 | 14.2955 |  | 2932.5318 | 2783.648
64.7 | 3906.6653 | 250.7809 | 150.9172 | 114.9286 | 34.9318 | 15.8333 | 29.3678 | 201.8747 | 0.04077 | 4.503 | 4.5175 | 413.9096 | 170.4064 | 14.2743 | 14.2929 |  | 2928.1626 | 2924.3951
64.7083 | 3903.8832 | 250.5111 | 150.9774 | 114.8494 | 34.8961 | 15.8241 | 29.0679 | 202.0009 | 0.03332 | 4.5082 | 4.5049 | 413.1749 | 169.6998 | 14.272 | 14.2954 |  | 3018.2972 | 2871.7976
64.7167 | 3894.4688 | 249.8532 | 150.9245 | 115.0452 | 35.061 | 15.7715 | 29.2874 | 193.8111 | 0.04218 | 4.5067 | 4.4948 | 414.2487 | 169.9012 | 14.2702 | 14.299 |  | 2933.0172 | 2735.1089
64.725 | 3901.2218 | 249.9223 | 150.9993 | 114.9114 | 35.1215 | 15.6845 | 29.1375 | 202.3235 | 0.0449 | 4.4826 | 4.4771 | 413.6271 | 170.0502 | 14.275 | 14.2863 |  | 2949.3612 | 2801.5052
64.7333 | 3894.6182 | 249.8585 | 151.0993 | 114.9585 | 34.9127 | 15.6481 | 29.0319 | 194.7787 | 0.04407 | 4.4991 | 4.4973 | 414.277 | 169.8058 | 14.2739 | 14.2904 |  | 2981.4019 | 2766.7648
64.7417 | 3897.5879 | 249.9293 | 151.0302 | 114.9757 | 35.0362 | 15.615 | 29.104 | 201.6223 | 0.04811 | 4.5006 | 4.5226 | 414.7291 | 170.5106 | 14.2701 | 14.2914 |  | 2965.0579 | 2814.8169
64.75 | 3900.6843 | 249.7655 | 151.0229 | 114.9585 | 35.0693 | 15.6124 | 29.1375 | 197.5554 | 0.05063 | 4.4976 | 4.5023 | 415.0399 | 170.0035 | 14.2701 | 14.2987 |  | 2948.8758 | 2826.5052
64.7583 | 3902.8984 | 250.3976 | 151.1522 | 114.9981 | 34.9044 | 15.5927 | 29.1291 | 202.5899 | 0.04539 | 4.5009 | 4.52 | 414.6161 | 170.3054 | 14.2703 | 14.2917 |  | 2958.5851 | 2835.5962
64.7667 | 3900.3406 | 249.7212 | 151.0229 | 114.9585 | 34.9127 | 15.6082 | 29.0847 | 202.646 | 0.04942 | 4.4863 | 4.4948 | 413.0902 | 170.1964 | 14.2702 | 14.295 |  | 2922.6607 | 2716.6023
64.775 | 3903.138 | 249.781 | 151.1375 | 114.7626 | 34.9044 | 15.5724 | 28.4955 | 194.7927 | 0.05154 | 4.5024 | 4.4897 | 412.8641 | 170.1464 | 14.2729 | 14.2938 |  | 2970.8835 | 2803.6156
64.7833 | 3898.1275 | 250.1753 | 151.1522 | 114.8494 | 34.9483 | 15.5621 | 29.279 | 196.3213 | 0.04014 | 4.5049 | 4.5226 | 414.2205 | 169.9206 | 14.2701 | 14.297 |  | 2935.4446 | 2890.3041
64.7917 | 3905.0955 | 250.2929 | 151.0611 | 115.1394 | 34.9044 | 15.5546 | 29.3401 | 197.5274 | 0.0386 | 4.4945 | 4.5099 | 413.7401 | 169.756 | 14.274 | 14.2953 |  | 2934.3118 | 2883.9729
64.8 | 3899.4411 | 250.0366 | 150.9554 | 114.8965 | 34.9483 | 15.5716 | 29.0679 | 205.591 | 0.04749 | 4.5018 | 4.4998 | 413.0902 | 170.3041 | 14.2778 | 14.2915 |  | 2964.4106 | 2893.2262
64.8083 | 3901.6238 | 249.7181 | 151.0684 | 115.0228 | 34.9318 | 15.6147 | 28.9984 | 200.3321 | 0.0512 | 4.4982 | 4.4796 | 413.2315 | 170.3784 | 14.2688 | 14.2942 |  | 2974.929 | 2853.1287
64.8167 | 3898.2581 | 250.3218 | 150.9335 | 115.2037 | 35.0279 | 15.579 | 29.0429 | 195.3116 | 0.05607 | 4.5043 | 4.4948 | 413.3445 | 169.9531 | 14.2736 | 14.2952 |  | 2910.0386 | 2880.0768
64.825 | 3902.8787 | 250.098 | 151.0026 | 114.9533 | 34.907 | 15.5206 | 28.9206 | 201.5521 | 0.05412 | 4.4982 | 4.5074 | 413.3445 | 169.7226 | 14.2753 | 14.2956 |  | 2866.0231 | 2833.9728
64.8333 | 3899.9303 | 250.1001 | 151.0246 | 114.9533 | 34.9592 | 15.5452 | 28.9206 | 199.2943 | 0.04286 | 4.4997 | 4.5099 | 414.9834 | 169.8692 | 14.2686 | 14.2919 |  | 2902.433 | 2848.2586
64.8417 | 3906.1876 | 250.0902 | 151.0847 | 114.7822 | 35.0305 | 15.5643 | 28.9399 | 200.1217 | 0.04438 | 4.5024 | 4.515 | 414.1074 | 170.1757 | 14.2708 | 14.2943 |  | 2892.7237 | 2756.2128
64.85 | 3898.526 | 249.9688 | 151.1465 | 115.0499 | 34.9618 | 15.5519 | 28.7121 | 199.3645 | 0.04896 | 4.5085 | 4.5175 | 415.153 | 169.9093 | 14.2712 | 14.2845 |  | 2941.9174 | 2864.817
64.8583 | 3901.4963 | 250.0536 | 151.0555 | 114.8219 | 35.0745 | 15.5545 | 28.9316 | 201.0753 | 0.05109 | 4.5052 | 4.4897 | 413.7118 | 170.3127 | 14.2691 | 14.2917 |  | 2944.0211 | 2814.4922
64.8667 | 3896.86 | 250.2173 | 151.214 | 114.7971 | 35.0992 | 15.5274 | 29.0094 | 198.7755 | 0.04559 | 4.497 | 4.5023 | 413.7401 | 169.8898 | 14.2737 | 14.2915 |  | 2984.1528 | 2839.3299
64.875 | 3897.7316 | 250.0187 | 150.9571 | 115.3003 | 35.0305 | 15.5228 | 29.0455 | 197.6816 | 0.04145 | 4.504 | 4.4998 | 414.5313 | 169.7676 | 14.2738 | 14.2949 |  | 2980.7546 | 2781.6999
64.8833 | 3897.0206 | 249.218 | 151.0262 | 114.9781 | 34.8299 | 15.5 | 28.9483 | 200.6546 | 0.05412 | 4.4902 | 4.4948 | 413.7966 | 169.7006 | 14.2736 | 14.2959 |  | 2975.8999 | 2827.6416
64.8917 | 3901.4294 | 249.9483 | 151.0628 | 114.9855 | 35.2036 | 15.5221 | 28.9039 | 200.851 | 0.04919 | 4.5146 | 4.5074 | 413.7966 | 169.9466 | 14.2743 | 14.294 |  | 2962.3069 | 2802.1545
64.9 | 3900.3931 | 250.1913 | 151.0718 | 115.0723 | 34.9866 | 15.5058 | 29.0011 | 201.5802 | 0.04099 | 4.5082 | 4.4922 | 414.0792 | 170.1268 | 14.274 | 14.2956 |  | 3007.617 | 2836.0832
64.9083 | 3894.9179 | 249.1461 | 151.1994 | 115.1492 | 35.0719 | 15.4895 | 29.0345 | 198.0322 | 0.05397 | 4.4881 | 4.4872 | 413.514 | 169.8556 | 14.2685 | 14.2949 |  | 2940.7847 | 2781.5376
64.9167 | 3898.6418 | 249.7747 | 151.1083 | 114.8839 | 35.0388 | 15.4874 | 29.0539 | 199.8413 | 0.05835 | 4.4777 | 4.4745 | 413.6553 | 170.4232 | 14.2738 | 14.2962 |  | 2968.4562 | 2882.0249
64.925 | 3897.9806 | 250.0515 | 151.0246 | 114.931 | 34.9866 | 15.5386 | 28.8427 | 199.5187 | 0.05152 | 4.504 | 4.4973 | 413.1184 | 170.087 | 14.2716 | 14.2952 |  | 2977.0327 | 2878.4534
64.9333 | 3899.3153 | 250.0713 | 150.9717 | 115.2359 | 34.907 | 15.5409 | 29.29 | 196.756 | 0.05513 | 4.5034 | 4.4922 | 413.9379 | 169.859 | 14.2751 | 14.2965 |  | 2927.3535 | 2789.9792
64.9417 | 3901.3911 | 250.4092 | 150.979 | 115.1343 | 34.9509 | 15.5248 | 29.0706 | 198.495 | 0.05059 | 4.4957 | 4.4771 | 413.5706 | 170.01 | 14.2767 | 14.2973 |  | 2926.5444 | 2907.999
64.95 | 3901.0068 | 250.0242 | 150.9481 | 114.993 | 34.9509 | 15.4787 | 28.9122 | 201.44 | 0.0514 | 4.4982 | 4.4897 | 413.8249 | 170.3135 | 14.2716 | 14.2919 |  | 2971.0453 | 2754.5894
64.9583 | 3903.8953 | 250.5186 | 150.9262 | 115.0872 | 35.2119 | 15.4557 | 29.0706 | 201.7905 | 0.03936 | 4.5076 | 4.5099 | 413.8531 | 169.7584 | 14.2701 | 14.2953 |  | 2931.399 | 2889.0054
64.9667 | 3900.7364 | 250.1776 | 151.0392 | 115.2037 | 35.1845 | 15.4809 | 28.9901 | 204.1325 | 0.05559 | 4.4866 | 4.4973 | 414.0227 | 170.1721 | 14.2741 | 14.2986 |  | 2917.9678 | 2860.7586
64.975 | 3899.8537 | 249.5662 | 150.9408 | 114.9683 | 35.1845 | 15.5366 | 28.9373 | 197.934 | 0.0521 | 4.4875 | 4.4796 | 413.2032 | 170.122 | 14.2688 | 14.2903 |  | 2896.1219 | 2798.9078
64.9833 | 3899.5495 | 250.0774 | 151.0026 | 115.0946 | 35.0114 | 15.5415 | 29.0261 | 201.5521 | 0.05049 | 4.5052 | 4.4872 | 413.6271 | 169.7917 | 14.2662 | 14.2912 |  | 2936.901 | 2832.1871
64.9917 | 3905.6324 | 250.36 | 150.9717 | 115.1641 | 34.9318 | 15.5076 | 28.9457 | 198.6633 | 0.04774 | 4.5006 | 4.5125 | 413.3727 | 170.1102 | 14.2812 | 14.2924 |  | 2972.6635 | 2852.804
65 | 3902.6492 | 250.3904 | 151.0172 | 115.0177 | 35.0305 | 15.4732 | 28.8871 | 198.1163 | 0.04587 | 4.4893 | 4.4922 | 413.7966 | 169.9909 | 14.2807 | 14.3002 |  | 2922.9843 | 2834.7845
65.0083 | 3899.4493 | 249.8632 | 150.7367 | 115.0028 | 35.014 | 15.4756 | 28.8705 | 196.2372 | 0.05 | 4.4866 | 4.4897 | 414.7009 | 169.5223 | 14.2728 | 14.2932 |  | 2985.1238 | 2852.1547
65.0167 | 3896.608 | 249.8102 | 150.9953 | 114.9632 | 34.9178 | 15.5238 | 28.7732 | 200.2199 | 0.04992 | 4.5049 | 4.4796 | 413.514 | 169.4472 | 14.2755 | 14.2935 |  | 2961.9833 | 2791.1155
65.025 | 3896.8899 | 250.0268 | 150.9571 | 115.0896 | 35.0057 | 15.5205 | 29.0205 | 200.6126 | 0.05959 | 4.4918 | 4.5023 | 414.8704 | 169.9311 | 14.2706 | 14.2913 |  | 2961.1742 | 2821.4728
65.0333 | 3897.0402 | 249.5482 | 150.9279 | 115.1218 | 34.9892 | 15.4783 | 28.951 | 194.1336 | 0.05318 | 4.4997 | 4.5125 | 413.3445 | 169.9293 | 14.2721 | 14.2955 |  | 2980.1073 | 2870.6612
65.0417 | 3904.4356 | 250.0926 | 150.8677 | 114.9781 | 35.091 | 15.4438 | 29.1066 | 202.4497 | 0.05631 | 4.5104 | 4.5023 | 413.7401 | 170.1255 | 14.2732 | 14.2997 |  | 2934.6355 | 2924.5575
65.05 | 3901.9987 | 249.6932 | 150.8677 | 114.8466 | 35.2063 | 15.4936 | 28.9593 | 202.071 | 0.05206 | 4.4991 | 4.515 | 412.9489 | 169.8855 | 14.2744 | 14.2967 |  | 2890.1345 | 2814.1675
65.0583 | 3899.1731 | 249.9213 | 151.0426 | 114.8664 | 35.0194 | 15.5155 | 28.9287 | 199.7431 | 0.05324 | 4.497 | 4.5125 | 413.401 | 169.9742 | 14.2701 | 14.2944 |  | 2994.024 | 2747.9336
65.0667 | 3902.3605 | 250.3428 | 150.9679 | 114.9829 | 34.9397 | 15.4806 | 29.0593 | 196.8262 | 0.0555 | 4.5073 | 4.5023 | 414.0792 | 170.0815 | 14.2749 | 14.2918 |  | 2947.2575 | 2754.7518
65.075 | 3902.7076 | 250.2147 | 151.0353 | 114.9358 | 34.9397 | 15.4321 | 29.0593 | 199.8833 | 0.05107 | 4.511 | 4.5049 | 414.2205 | 170.4019 | 14.2706 | 14.2914 |  | 2896.2838 | 2923.2588
65.0833 | 3894.9116 | 249.2347 | 150.9915 | 114.8987 | 35.0029 | 15.4341 | 28.8593 | 199.5608 | 0.07154 | 4.4973 | 4.4796 | 414.4183 | 169.9909 | 14.27 | 14.2879 |  | 2916.8351 | 2810.5961
65.0917 | 3902.7131 | 250.6504 | 150.8549 | 114.9532 | 35.0111 | 15.4279 | 28.9732 | 200.0937 | 0.06098 | 4.4985 | 4.5175 | 413.6271 | 169.8449 | 14.2697 | 14.2961 |  | 3018.459 | 2833.3234
65.1 | 3899.0349 | 250.109 | 151.0079 | 114.8987 | 34.9507 | 15.4314 | 28.5425 | 198.3968 | 0.05983 | 4.5034 | 4.4948 | 413.9944 | 170.2043 | 14.2701 | 14.29 |  | 2938.5192 | 2904.5899
65.1083 | 3893.6266 | 249.3565 | 150.8331 | 115.206 | 35.1348 | 15.4477 | 29.0982 | 199.2803 | 0.05277 | 4.4982 | 4.4973 | 414.5596 | 169.981 | 14.2736 | 14.2916 |  | 2855.0193 | 2838.3559
65.1167 | 3901.1273 | 250.2457 | 150.7803 | 115.0028 | 35.1183 | 15.4189 | 28.9232 | 201.8326 | 0.04492 | 4.5073 | 4.4973 | 414.39 | 170.0943 | 14.2686 | 14.2874 |  | 2922.337 | 2828.4533
65.125 | 3899.7286 | 250.2548 | 151.0152 | 114.8764 | 35.0826 | 15.4032 | 29.0454 | 196.6298 | 0.04632 | 4.5015 | 4.5049 | 413.4858 | 170.0976 | 14.2702 | 14.2983 |  | 3007.7788 | 2854.5897
65.1333 | 3900.9172 | 249.7669 | 150.9934 | 114.7524 | 34.9975 | 15.4075 | 28.9066 | 199.2663 | 0.04382 | 4.4924 | 4.4872 | 413.514 | 170.0368 | 14.2814 | 14.2962 |  | 2954.054 | 2852.9664
65.1417 | 3902.2125 | 250.189 | 151.0626 | 114.8641 | 35.0168 | 15.4804 | 29.19 | 194.8348 | 0.04639 | 4.5091 | 4.4973 | 412.7228 | 170.2557 | 14.2733 | 14.2957 |  | 3045.9687 | 2851.5053
65.15 | 3899.2731 | 250.0471 | 150.9115 | 114.9186 | 35.025 | 15.5119 | 28.7233 | 199.0419 | 0.04199 | 4.5027 | 4.5099 | 413.1467 | 169.9061 | 14.2739 | 14.296 |  | 2950.8176 | 2825.2065
65.1583 | 3897.1482 | 249.7293 | 151.0098 | 114.9509 | 34.9041 | 15.5071 | 28.7066 | 197.8639 | 0.04076 | 4.5037 | 4.5074 | 413.288 | 170.2415 | 14.2782 | 14.2937 |  | 2937.2246 | 2778.9402
65.1667 | 3903.4037 | 250.6285 | 151.0626 | 114.7005 | 35.0965 | 15.4553 | 28.954 | 202.5478 | 0.03381 | 4.5021 | 4.5049 | 413.2315 | 169.6992 | 14.274 | 14.2967 |  | 2952.9213 | 2829.9143
65.175 | 3899.0253 | 249.72 | 151.0791 | 114.8816 | 35.0883 | 15.4682 | 28.9985 | 199.5748 | 0.04986 | 4.5064 | 4.4846 | 413.1184 | 170.2385 | 14.2746 | 14.2956 |  | 3045.6451 | 2834.1351
65.1833 | 3904.7771 | 249.7776 | 151.0863 | 114.9287 | 35.1405 | 15.4714 | 28.9985 | 203.5295 | 0.04788 | 4.4857 | 4.5023 | 413.0054 | 169.9177 | 14.2704 | 14.2957 |  | 2935.2827 | 2841.4403
65.1917 | 3896.9661 | 249.9633 | 151.1246 | 115.0229 | 34.9839 | 15.4914 | 29.3151 | 200.0236 | 0.0471 | 4.4878 | 4.4669 | 413.7401 | 170.1365 | 14.2681 | 14.2925 |  | 2915.7023 | 2841.765
65.2 | 3896.9405 | 249.8865 | 150.9279 | 115.0726 | 35.1434 | 15.479 | 28.8959 | 199.5187 | 0.03844 | 4.5006 | 4.4998 | 414.2487 | 170.1335 | 14.2696 | 14.2917 |  | 2978.0036 | 2838.5183
65.2083 | 3897.048 | 249.9563 | 151.0282 | 115.0726 | 34.9346 | 15.4859 | 29.0542 | 198.2145 | 0.04556 | 4.5055 | 4.5226 | 413.7401 | 170.2905 | 14.2738 | 14.288 |  | 2913.1132 | 2849.7196
65.2167 | 3901.1283 | 249.9737 | 151.0117 | 114.9858 | 35.0994 | 15.4732 | 28.957 | 202.1411 | 0.04949 | 4.5058 | 4.4771 | 413.6836 | 170.1179 | 14.2705 | 14.2948 |  | 2935.6064 | 2907.8367
65.225 | 3902.8012 | 250.251 | 151.0883 | 114.9784 | 35.1434 | 15.4923 | 29.107 | 198.1865 | 0.05064 | 4.5095 | 4.5301 | 413.4575 | 170.4045 | 14.2731 | 14.2892 |  | 2923.6316 | 2864.1677
65.2333 | 3901.6903 | 249.8043 | 151.0665 | 115.0107 | 34.866 | 15.5437 | 29.3015 | 200.29 | 0.05678 | 4.4942 | 4.5074 | 413.7966 | 170.2025 | 14.2782 | 14.2949 |  | 2943.8593 | 2794.0376
65.2417 | 3895.7161 | 249.9286 | 151.0592 | 114.8546 | 35.0062 | 15.5125 | 28.9683 | 197.934 | 0.05011 | 4.514 | 4.5049 | 413.7966 | 170.001 | 14.2726 | 14.2954 |  | 2973.149 | 2827.9663
65.25 | 3900.5752 | 249.9192 | 151.1048 | 115.0578 | 34.9704 | 15.4782 | 29.0377 | 196.6439 | 0.0557 | 4.4973 | 4.5226 | 414.5313 | 170.1219 | 14.2721 | 14.2916 |  | 2954.054 | 2823.0961
65.2583 | 3901.5554 | 249.92 | 151.0665 | 115.0356 | 35.0502 | 15.5264 | 29.0656 | 198.3688 | 0.05545 | 4.4991 | 4.4973 | 414.6161 | 169.903 | 14.2713 | 14.2986 |  | 2923.6316 | 2858.6482
65.2667 | 3900.0732 | 249.8885 | 151.143 | 115.0208 | 34.9816 | 15.538 | 29.2601 | 200.893 | 0.05586 | 4.486 | 4.5049 | 414.5596 | 169.9997 | 14.2742 | 14.2961 |  | 2929.1335 | 2861.2456
65.275 | 3900.9233 | 250.0527 | 150.9464 | 115.0753 | 35.1464 | 15.5443 | 28.9517 | 202.7442 | 0.05259 | 4.5122 | 4.5276 | 414.0792 | 169.5278 | 14.2737 | 14.2969 |  | 2872.8196 | 2881.7002
65.2833 | 3903.384 | 250.3337 | 151.052 | 115.0929 | 35.0093 | 15.5051 | 29.1297 | 199.1401 | 0.0508 | 4.4966 | 4.4922 | 414.9834 | 169.6911 | 14.2661 | 14.2915 |  | 2914.5696 | 2851.343
65.2917 | 3901.5932 | 249.8936 | 151.023 | 115.2637 | 34.9898 | 15.4361 | 29.3739 | 196.2792 | 0.04506 | 4.4973 | 4.4796 | 414.277 | 169.7518 | 14.278 | 14.2996 |  | 2959.8796 | 2764.4921
65.3 | 3895.5138 | 249.4852 | 151.1668 | 115.0236 | 34.7758 | 15.4765 | 29.1049 | 201.7064 | 0.05336 | 4.5024 | 4.472 | 413.1749 | 170.1191 | 14.2737 | 14.2932 |  | 2934.6355 | 2900.3691
65.3083 | 3898.0512 | 248.977 | 151.0685 | 115.2018 | 34.9212 | 15.4972 | 29.1463 | 200.0236 | 0.05613 | 4.4844 | 4.4846 | 414.6726 | 169.7844 | 14.2778 | 14.2917 |  | 2973.149 | 2874.882
65.3167 | 3896.3532 | 249.8946 | 150.9102 | 115.3532 | 35.1413 | 15.4987 | 29.2632 | 201.1034 | 0.04872 | 4.5128 | 4.5074 | 414.9269 | 169.895 | 14.2732 | 14.2875 |  | 2945.963 | 2795.174
65.325 | 3907.8372 | 250.629 | 151.0778 | 115.1723 | 34.9929 | 15.47 | 29.0076 | 201.4259 | 0.04013 | 4.4905 | 4.5074 | 414.1074 | 169.735 | 14.2736 | 14.2852 |  | 2910.3622 | 2948.4212
65.3333 | 3903.8137 | 250.4406 | 151.0561 | 115.0735 | 35.04 | 15.4711 | 29.0025 | 199.084 | 0.03981 | 4.4957 | 4.5327 | 415.153 | 170.2691 | 14.2743 | 14.2938 |  | 2963.4397 | 2838.5183
65.3417 | 3896.8094 | 249.5445 | 150.9744 | 115.1501 | 34.9161 | 15.5124 | 29.4577 | 198.6773 | 0.05325 | 4.4884 | 4.5023 | 414.5878 | 169.8565 | 14.2687 | 14.292 |  | 2941.5938 | 2859.7846
65.35 | 3898.3114 | 249.7545 | 151.0416 | 114.9322 | 34.9356 | 15.5403 | 29.1081 | 201.482 | 0.05103 | 4.5003 | 4.4998 | 414.3618 | 170.2993 | 14.2726 | 14.2914 |  | 2972.0162 | 2842.5767
65.3583 | 3897.3463 | 249.8085 | 150.9744 | 114.8483 | 34.9991 | 15.5753 | 29.1195 | 200.4303 | 0.05646 | 4.4985 | 4.4846 | 413.8531 | 170.1662 | 14.2695 | 14.2916 |  | 3002.6005 | 2842.5767
65.3667 | 3900.5438 | 250.0662 | 150.9672 | 115.0441 | 35.1639 | 15.5101 | 29.1806 | 201.496 | 0.0517 | 4.496 | 4.4922 | 414.8704 | 170.1014 | 14.2743 | 14.3028 |  | 2954.7013 | 2771.635
65.375 | 3898.2994 | 249.9598 | 150.9527 | 114.9454 | 34.8979 | 15.4828 | 29.0173 | 199.4907 | 0.04831 | 4.5125 | 4.4948 | 414.0227 | 170.3439 | 14.2724 | 14.2957 |  | 2959.8796 | 2767.2518
65.3833 | 3900.4696 | 249.8634 | 150.84 | 114.888 | 35.1476 | 15.49 | 29.0057 | 200.3461 | 0.04643 | 4.5027 | 4.472 | 413.5423 | 170.0162 | 14.273 | 14.2957 |  | 2946.7721 | 2810.1091
65.3917 | 3898.5224 | 249.7306 | 150.8711 | 114.916 | 35.1263 | 15.5237 | 29.0898 | 200.9211 | 0.05481 | 4.4835 | 4.4796 | 414.3335 | 169.9529 | 14.2749 | 14.3004 |  | 2956.9668 | 2880.5638
65.4 | 3898.6981 | 249.4863 | 150.9094 | 114.9484 | 35.0578 | 15.592 | 29.1261 | 201.0052 | 0.04549 | 4.4863 | 4.4493 | 413.5706 | 170.3066 | 14.2777 | 14.2955 |  | 2933.3409 | 2907.999
65.4083 | 3898.5776 | 249.8701 | 150.9477 | 114.7452 | 34.9893 | 15.5531 | 29.1624 | 200.9351 | 0.04731 | 4.4991 | 4.4897 | 415.2943 | 169.708 | 14.273 | 14.2923 |  | 2928.0008 | 2803.2909
65.4167 | 3900.3816 | 249.9188 | 150.926 | 114.6981 | 35.0415 | 15.5349 | 29.2679 | 204.0624 | 0.04402 | 4.5 | 4.4973 | 414.9834 | 169.5661 | 14.2738 | 14.2914 |  | 2916.026 | 2837.7066
65.425 | 3900.1476 | 249.8399 | 150.9211 | 114.9263 | 35.0334 | 15.58 | 29.0486 | 199.3785 | 0.05345 | 4.4832 | 4.4897 | 414.9834 | 170.2675 | 14.271 | 14.2955 |  | 2909.0676 | 2816.4403
65.4333 | 3904.2423 | 250.4357 | 150.9883 | 114.6761 | 34.9649 | 15.6196 | 29.0322 | 195.9567 | 0.0451 | 4.4976 | 4.5049 | 413.9096 | 170.0214 | 14.2738 | 14.2935 |  | 2978.9746 | 2862.869
65.4417 | 3901.2063 | 250.1717 | 150.8156 | 114.8027 | 34.9486 | 15.667 | 29.1213 | 195.9567 | 0.05721 | 4.4927 | 4.5049 | 415.3225 | 170.0709 | 14.2705 | 14.2884 |  | 2931.0754 | 2837.7066
65.45 | 3898.8769 | 249.8669 | 150.9355 | 114.7159 | 34.9567 | 15.6661 | 29.1823 | 196.0689 | 0.0539 | 4.5098 | 4.4973 | 415.0117 | 170.0654 | 14.2657 | 14.2951 |  | 3010.8534 | 2776.3428
65.4583 | 3901.7562 | 250.4211 | 150.8828 | 114.9765 | 34.9323 | 15.5855 | 29.2104 | 201.9168 | 0.05034 | 4.5006 | 4.4846 | 414.6443 | 169.869 | 14.2708 | 14.2952 |  | 2946.4484 | 2890.1418
65.4667 | 3899.8086 | 249.6292 | 150.9211 | 114.8969 | 34.7397 | 15.6357 | 29.1213 | 200.29 | 0.04945 | 4.5003 | 4.5049 | 414.1357 | 169.9557 | 14.2727 | 14.2913 |  | 2960.6887 | 2791.1155
65.475 | 3900.1785 | 250.2685 | 150.3746 | 115.0089 | 35.2292 | 15.6559 | 29.0884 | 198.6212 | 0.06349 | 4.5079 | 4.515 | 414.4748 | 169.5263 | 14.2733 | 14.295 |  | 2903.0803 | 2890.3041
65.4833 | 3901.131 | 250.1402 | 150.9666 | 115.0015 | 35.1167 | 15.6671 | 29.0274 | 199.9815 | 0.05273 | 4.5116 | 4.5453 | 414.8139 | 170.0867 | 14.2703 | 14.2922 |  | 2961.4978 | 2841.1157
65.4917 | 3897.8056 | 249.7473 | 150.9307 | 115.0413 | 35.3173 | 15.6786 | 29.1247 | 202.071 | 0.05858 | 4.4951 | 4.4922 | 414.5596 | 169.902 | 14.2739 | 14.2925 |  | 2902.5948 | 2810.9208
65.5 | 3897.7744 | 249.8793 | 151.0217 | 115.1282 | 35.2048 | 15.6448 | 29.4331 | 199.8413 | 0.05817 | 4.5049 | 4.4771 | 414.8704 | 169.8421 | 14.2748 | 14.2913 |  | 2985.7711 | 2856.7001
65.5083 | 3900.9817 | 249.9727 | 151.0457 | 115.2223 | 35.0482 | 15.6193 | 29.011 | 197.6255 | 0.04498 | 4.4878 | 4.5049 | 414.6443 | 170.0521 | 14.2778 | 14.2956 |  | 2961.9833 | 2794.0376
65.5167 | 3902.6746 | 249.7672 | 151.2206 | 115.1491 | 34.8103 | 15.6478 | 29.0872 | 201.1735 | 0.04293 | 4.4997 | 4.5049 | 413.8531 | 170.0662 | 14.2739 | 14.2888 |  | 2912.1423 | 2840.1416
65.525 | 3896.8313 | 249.4977 | 151.1918 | 115.102 | 34.967 | 15.6473 | 29.1927 | 198.0042 | 0.04114 | 4.5073 | 4.4872 | 413.6836 | 170.2417 | 14.2812 | 14.2914 |  | 2919.1006 | 2882.1872
65.5333 | 3897.0084 | 250.0499 | 151.096 | 115.1418 | 34.9067 | 15.6353 | 29.1845 | 200.3461 | 0.05103 | 4.4832 | 4.472 | 414.8421 | 169.8564 | 14.2743 | 14.2939 |  | 2916.1878 | 2868.2261
65.5417 | 3899.3897 | 250.1483 | 151.0889 | 115.1816 | 35.003 | 15.5909 | 29.0708 | 200.5284 | 0.05481 | 4.4808 | 4.4771 | 413.9662 | 169.6776 | 14.2741 | 14.2912 |  | 2928.3244 | 2817.739
65.55 | 3897.8968 | 249.9501 | 151.0577 | 115.0581 | 35.0749 | 15.5831 | 29.0908 | 197.4572 | 0.04137 | 4.5098 | 4.4948 | 414.39 | 170.2714 | 14.269 | 14.2957 |  | 3090.146 | 2791.7649
65.5583 | 3903.0641 | 250.3148 | 151.1584 | 115.2173 | 34.9381 | 15.6272 | 29.0052 | 199.1962 | 0.05112 | 4.5207 | 4.52 | 415.3508 | 169.9667 | 14.2734 | 14.2913 |  | 2987.2275 | 2838.3559
65.5667 | 3897.333 | 249.7905 | 151.0889 | 115.2789 | 35.1109 | 15.6605 | 29.1799 | 200.1358 | 0.05449 | 4.4921 | 4.4796 | 415.0117 | 170.2296 | 14.2715 | 14.2864 |  | 2908.0967 | 2863.0313
65.575 | 3903.5378 | 250.4069 | 151.0602 | 115.1085 | 35.0263 | 15.67 | 28.9889 | 194.6665 | 0.04542 | 4.514 | 4.5074 | 413.9662 | 169.7007 | 14.2777 | 14.2954 |  | 2994.1858 | 2812.2195
65.5833 | 3900.9322 | 250.0096 | 151.0914 | 115.1483 | 34.966 | 15.6387 | 29.139 | 197.4993 | 0.04639 | 4.486 | 4.5023 | 414.1922 | 169.8714 | 14.2776 | 14.2913 |  | 2929.2953 | 2887.2197
65.5917 | 3903.4447 | 250.3922 | 151.0003 | 115.0647 | 35.2387 | 15.6138 | 29.4147 | 199.5888 | 0.04262 | 4.5091 | 4.4922 | 414.1922 | 169.6118 | 14.2737 | 14.2915 |  | 2955.9959 | 2820.3364
65.6 | 3902.4089 | 249.7772 | 150.9262 | 115.1191 | 35.1424 | 15.6178 | 29.1063 | 200.262 | 0.04083 | 4.5091 | 4.4846 | 414.4465 | 169.9099 | 14.2739 | 14.2998 |  | 2958.2614 | 2806.0506
65.6083 | 3901.177 | 250.3349 | 150.9502 | 114.8869 | 35.1461 | 15.6301 | 29.11 | 197.8359 | 0.04757 | 4.4988 | 4.4922 | 414.8139 | 170.5603 | 14.2722 | 14.2982 |  | 2976.7091 | 2843.8754
65.6167 | 3898.9427 | 249.8449 | 150.9502 | 114.9811 | 34.9373 | 15.6287 | 29.11 | 201.5942 | 0.0549 | 4.4976 | 4.4796 | 414.1357 | 170.3311 | 14.2806 | 14.2886 |  | 2989.6548 | 2845.1741
65.625 | 3899.5211 | 250.0402 | 150.943 | 114.8723 | 34.9212 | 15.6002 | 29.1992 | 201.3979 | 0.05277 | 4.4909 | 4.5125 | 414.4465 | 169.4214 | 14.2707 | 14.298 |  | 2992.2439 | 2872.7716
65.6333 | 3900.6121 | 249.9873 | 151.0127 | 114.68 | 34.8646 | 15.5682 | 29.0894 | 200.4723 | 0.04733 | 4.5067 | 4.4922 | 414.7009 | 169.7717 | 14.2687 | 14.2987 |  | 3001.6296 | 2897.447
65.6417 | 3902.8476 | 250.3524 | 150.8618 | 114.9447 | 35.2101 | 15.6179 | 29.2803 | 202.1692 | 0.04239 | 4.5082 | 4.5276 | 414.8139 | 169.9075 | 14.2712 | 14.2933 |  | 2983.0201 | 2773.096
65.65 | 3901.2208 | 249.7686 | 150.8716 | 114.8612 | 35.0654 | 15.6566 | 29.0812 | 199.9815 | 0.04728 | 4.4869 | 4.4948 | 414.8139 | 170.0899 | 14.2726 | 14.2941 |  | 3004.2187 | 2842.4144
65.6583 | 3897.7201 | 250.0449 | 150.9216 | 114.9083 | 35.0654 | 15.6403 | 29.0812 | 197.5834 | 0.04456 | 4.5012 | 4.4922 | 414.8704 | 170.3845 | 14.2755 | 14.2883 |  | 2900.0057 | 2875.369
65.6667 | 3901.5433 | 249.6068 | 150.91 | 114.6873 | 34.9771 | 15.5964 | 29.2031 | 198.1724 | 0.04908 | 4.5024 | 4.5175 | 414.5596 | 170.2488 | 14.2737 | 14.2918 |  | 3004.5424 | 2806.8623
65.675 | 3898.0175 | 249.9254 | 150.9242 | 114.6908 | 34.9809 | 15.5754 | 29.1014 | 202.1972 | 0.05006 | 4.5003 | 4.4872 | 415.6899 | 169.8923 | 14.2703 | 14.2942 |  | 2977.68 | 2809.4597
65.6833 | 3902.7118 | 250.1804 | 150.9269 | 114.7451 | 35.1456 | 15.5944 | 29.1095 | 200.3321 | 0.04698 | 4.5064 | 4.4973 | 416.0572 | 169.782 | 14.266 | 14.299 |  | 2910.524 | 2927.1549
65.6917 | 3903.6195 | 249.7013 | 151.0037 | 114.8466 | 34.9971 | 15.6297 | 29.276 | 196.4896 | 0.0515 | 4.4945 | 4.4922 | 413.5706 | 170.2358 | 14.2742 | 14.2947 |  | 2979.2982 | 2798.9078
65.7 | 3901.7245 | 250.0126 | 150.8359 | 114.785 | 34.8765 | 15.6228 | 29.2597 | 198.2706 | 0.0499 | 4.5064 | 4.5074 | 414.8421 | 169.9022 | 14.2741 | 14.2997 |  | 2951.7885 | 2867.4145
65.7083 | 3902.4244 | 249.9687 | 150.9538 | 114.8754 | 34.9767 | 15.5954 | 29.0972 | 201.5101 | 0.04757 | 4.496 | 4.4897 | 413.9379 | 170.3954 | 14.2767 | 14.2916 |  | 2929.619 | 2838.1936
65.7167 | 3905.5694 | 250.5164 | 150.9467 | 114.6 | 35.1414 | 15.5556 | 29.1581 | 198.7474 | 0.05087 | 4.4878 | 4.4973 | 414.7856 | 171.0519 | 14.2738 | 14.2934 |  | 2937.7101 | 2861.5703
65.725 | 3896.8111 | 249.7547 | 151.0093 | 114.6108 | 34.9445 | 15.5564 | 29.1702 | 202.2533 | 0.0434 | 4.4878 | 4.4922 | 415.5203 | 169.8436 | 14.2768 | 14.2929 |  | 2934.4736 | 2823.2585
65.7333 | 3896.2416 | 249.8767 | 150.9424 | 114.8065 | 35.057 | 15.6252 | 28.9672 | 199.8132 | 0.05498 | 4.5064 | 4.5074 | 414.503 | 170.719 | 14.2764 | 14.293 |  | 2907.1258 | 2751.505
65.7417 | 3903.9665 | 250.473 | 150.9908 | 114.9587 | 34.9124 | 15.628 | 29.0849 | 197.9621 | 0.04816 | 4.5146 | 4.5175 | 413.6553 | 170.1634 | 14.2731 | 14.2933 |  | 2904.0512 | 2834.7845
65.75 | 3900.8832 | 249.7338 | 151.0251 | 114.9587 | 35.0168 | 15.5976 | 29.0322 | 203.4453 | 0.0494 | 4.4912 | 4.4846 | 414.3618 | 170.4449 | 14.2778 | 14.3008 |  | 2969.1035 | 2871.3106
65.7583 | 3898.0778 | 249.7894 | 150.9725 | 115.0058 | 35.3821 | 15.5878 | 28.821 | 197.2048 | 0.04466 | 4.4939 | 4.4846 | 413.7683 | 169.9467 | 14.2734 | 14.2948 |  | 2976.3854 | 2673.9074
65.7667 | 3898.627 | 250.0609 | 151.0352 | 115.0422 | 35.0048 | 15.5656 | 28.9146 | 200.893 | 0.0483 | 4.5116 | 4.4897 | 414.8421 | 169.8498 | 14.2743 | 14.2986 |  | 2957.1287 | 2780.5635
65.775 | 3896.6469 | 249.7371 | 151.1293 | 115.0096 | 35.1253 | 15.6373 | 29.1419 | 201.468 | 0.05513 | 4.4954 | 4.4846 | 416.0007 | 170.0297 | 14.2701 | 14.2962 |  | 2941.2701 | 2776.3428
65.7833 | 3898.1479 | 250.2765 | 151.017 | 115.2127 | 35.0894 | 15.6446 | 28.8946 | 196.9384 | 0.03781 | 4.4966 | 4.4973 | 414.5878 | 169.953 | 14.2637 | 14.2915 |  | 2919.1006 | 2890.1418
65.7917 | 3901.4226 | 250.3135 | 150.9644 | 114.8614 | 35.1176 | 15.6476 | 28.9759 | 200.1077 | 0.04673 | 4.5073 | 4.4897 | 414.2487 | 170.2529 | 14.2666 | 14.2896 |  | 2966.5143 | 2805.726
65.8 | 3899.6863 | 249.9935 | 151.272 | 115.2492 | 35.0255 | 15.5718 | 29.0411 | 202.1552 | 0.04497 | 4.5058 | 4.52 | 413.9379 | 169.9984 | 14.272 | 14.2878 |  | 2955.6723 | 2833.3234
65.8083 | 3901.2877 | 250.5203 | 151.5098 | 115.3401 | 34.9696 | 15.5739 | 28.8263 | 197.5274 | 0.02943 | 4.5091 | 4.5175 | 415.4355 | 170.2259 | 14.2724 | 14.2955 |  | 3060.5326 | 2862.0573
65.8167 | 3902.4062 | 249.9846 | 151.6322 | 115.3656 | 35.1545 | 15.6224 | 29.0132 | 200.4162 | 0.02624 | 4.5006 | 4.5023 | 414.8421 | 170.3197 | 14.2742 | 14.2933 |  | 3000.1732 | 2838.3559
65.825 | 3896.824 | 250.3766 | 151.6425 | 115.3952 | 34.874 | 15.6687 | 28.6768 | 199.5608 | 0.05662 | 4.4893 | 4.4973 | 414.7009 | 170.1575 | 14.2703 | 14.2966 |  | 2964.4106 | 2840.791
65.8333 | 3901.032 | 250.241 | 151.597 | 115.214 | 34.9342 | 15.6721 | 28.6849 | 202.9405 | 0.05148 | 4.486 | 4.4998 | 414.7856 | 169.7522 | 14.2705 | 14.2975 |  | 2993.7003 | 2831.0507
65.8417 | 3899.8971 | 250.2103 | 151.4567 | 115.2795 | 34.9023 | 15.6347 | 28.8111 | 199.2523 | 0.05535 | 4.4976 | 4.4922 | 415.153 | 170.0039 | 14.2703 | 14.2953 |  | 2991.7585 | 2920.1743
65.85 | 3900.2325 | 249.9652 | 151.3798 | 115.2037 | 35.0793 | 15.5854 | 28.9373 | 202.8143 | 0.06509 | 4.4851 | 4.4745 | 414.9834 | 169.773 | 14.2701 | 14.2912 |  | 2995.1567 | 2894.6873
65.8583 | 3899.535 | 250.0277 | 151.3235 | 115.0922 | 35.0601 | 15.6144 | 28.9706 | 197.7097 | 0.05321 | 4.4966 | 4.5226 | 415.0965 | 170.0044 | 14.2708 | 14.2975 |  | 2951.6267 | 2789.1675
65.8667 | 3899.3516 | 249.9824 | 151.3094 | 114.9223 | 35.1849 | 15.6206 | 28.9385 | 198.495 | 0.05453 | 4.4945 | 4.4872 | 413.9096 | 169.7773 | 14.2702 | 14.2914 |  | 2895.4746 | 2785.109
65.875 | 3900.4575 | 249.8613 | 151.0852 | 114.9079 | 35.2212 | 15.6189 | 28.8697 | 202.1131 | 0.05393 | 4.497 | 4.4998 | 413.7401 | 169.3808 | 14.2741 | 14.2915 |  | 2963.4397 | 2771.7973
65.8833 | 3898.8801 | 249.7548 | 151.2077 | 114.778 | 35.0772 | 15.563 | 28.9352 | 200.9632 | 0.06436 | 4.496 | 4.4973 | 414.1357 | 169.4882 | 14.2739 | 14.2968 |  | 2999.6877 | 2797.2844
65.8917 | 3895.4666 | 249.5585 | 151.1937 | 114.8037 | 35.1579 | 15.5647 | 28.9112 | 200.6266 | 0.05707 | 4.4976 | 4.5023 | 415.4638 | 169.9455 | 14.2663 | 14.2958 |  | 2937.2246 | 2833.3234
65.9 | 3899.8209 | 249.656 | 151.0291 | 114.9635 | 35.2828 | 15.5948 | 28.9848 | 200.3742 | 0.05081 | 4.4936 | 4.4948 | 414.0792 | 169.6699 | 14.266 | 14.2904 |  | 2927.5153 | 2851.5053
65.9083 | 3902.5639 | 249.8742 | 151.1831 | 114.7866 | 34.9823 | 15.61 | 28.9976 | 201.4119 | 0.04857 | 4.4921 | 4.4846 | 414.3335 | 169.7609 | 14.2627 | 14.2917 |  | 2981.7255 | 2847.9339
65.9167 | 3900.3536 | 250.1019 | 151.1551 | 114.7038 | 34.6294 | 15.5986 | 28.8521 | 200.6687 | 0.04959 | 4.5061 | 4.5125 | 414.277 | 170.3979 | 14.272 | 14.2916 |  | 3041.114 | 2833.3234
65.925 | 3898.6662 | 249.3847 | 151.1026 | 114.8166 | 34.9112 | 15.591 | 28.9785 | 200.7388 | 0.0502 | 4.4848 | 4.4644 | 414.6443 | 169.9511 | 14.2706 | 14.2961 |  | 2976.8709 | 2803.6156
65.9333 | 3898.578 | 250.163 | 151.1727 | 114.8282 | 34.9761 | 15.5723 | 29.0442 | 197.4292 | 0.0503 | 4.5079 | 4.5175 | 414.3618 | 170.0602 | 14.2705 | 14.2978 |  | 2932.0463 | 2815.3039
65.9417 | 3902.7482 | 249.8059 | 151.1061 | 114.8753 | 35.0284 | 15.574 | 28.9915 | 198.2987 | 0.04992 | 4.504 | 4.5125 | 413.7966 | 169.965 | 14.2746 | 14.2957 |  | 3013.6044 | 2868.2261
65.95 | 3899.3925 | 249.9967 | 151.1237 | 114.941 | 35.049 | 15.5951 | 29.0124 | 197.934 | 0.05602 | 4.4832 | 4.4998 | 413.7118 | 169.4716 | 14.2663 | 14.2952 |  | 2900.1675 | 2893.5509
65.9583 | 3898.961 | 249.9219 | 151.0818 | 114.8513 | 34.9496 | 15.5657 | 29.0702 | 198.8736 | 0.04736 | 4.4924 | 4.4973 | 414.8139 | 170.2512 | 14.27 | 14.2953 |  | 2994.024 | 2829.752
65.9667 | 3899.089 | 249.7965 | 151.0994 | 114.9713 | 34.9259 | 15.5486 | 29.1518 | 202.1972 | 0.05661 | 4.5043 | 4.4897 | 413.7966 | 169.9262 | 14.271 | 14.2952 |  | 2958.9087 | 2879.9145
65.975 | 3898.7906 | 249.36 | 151.0925 | 114.91 | 34.9624 | 15.5404 | 28.9776 | 199.7431 | 0.05544 | 4.4939 | 4.4846 | 413.5988 | 169.9136 | 14.2765 | 14.2953 |  | 2961.8215 | 2829.4273
65.9833 | 3903.4216 | 250.0852 | 151.026 | 114.9288 | 34.9832 | 15.5634 | 28.893 | 202.0149 | 0.04732 | 4.5098 | 4.4922 | 413.8531 | 170.1128 | 14.2725 | 14.3031 |  | 2974.2817 | 2883.8106
65.9917 | 3898.8592 | 250.2559 | 151.131 | 114.9475 | 35.0561 | 15.6067 | 29.1252 | 201.2015 | 0.04697 | 4.5122 | 4.5251 | 413.8531 | 169.7479 | 14.2727 | 14.2936 |  | 2969.7507 | 2795.9857
66 | 3902.3679 | 250.0158 | 151.0646 | 115.0417 | 35.1605 | 15.5944 | 29.0196 | 198.1163 | 0.04746 | 4.4866 | 4.4846 | 413.8531 | 169.9503 | 14.277 | 14.2931 |  | 2977.3564 | 2758.4856
66.0083 | 3904.3086 | 250.2504 | 151.0298 | 114.7166 | 34.9568 | 15.5945 | 29.2359 | 196.728 | 0.04235 | 4.5085 | 4.4973 | 415.153 | 170.4675 | 14.269 | 14.2937 |  | 2900.4911 | 2765.6284
66.0167 | 3899.4464 | 250.4143 | 150.9109 | 115.1947 | 35.0169 | 15.5862 | 29.4021 | 200.1077 | 0.04196 | 4.5046 | 4.4897 | 414.4183 | 169.7269 | 14.2666 | 14.2959 |  | 2934.6355 | 2883.4859
66.025 | 3900.9408 | 250.3439 | 151.0791 | 115.0039 | 35.0664 | 15.5771 | 29.1883 | 199.9535 | 0.04098 | 4.5152 | 4.5251 | 414.3618 | 170.6019 | 14.2731 | 14.2841 |  | 2966.5143 | 2900.6938
66.0333 | 3896.3385 | 249.736 | 151.0721 | 115.124 | 35.1473 | 15.6266 | 29.0063 | 201.7905 | 0.04931 | 4.4912 | 4.4872 | 413.2597 | 169.7151 | 14.27 | 14.2912 |  | 2956.3195 | 2849.2326
66.0417 | 3905.0064 | 250.168 | 151.1878 | 115.0627 | 34.8706 | 15.5954 | 28.8849 | 203.3051 | 0.04353 | 4.478 | 4.4846 | 414.39 | 170.3315 | 14.2735 | 14.2941 |  | 3016.679 | 2803.6156
66.05 | 3902.8559 | 250.0847 | 150.9393 | 115.1381 | 34.9541 | 15.5631 | 29.1804 | 202.8283 | 0.04538 | 4.5131 | 4.5074 | 414.8987 | 169.9785 | 14.2699 | 14.2914 |  | 2944.1829 | 2758.9726
66.0583 | 3901.5614 | 250.2389 | 151.1145 | 115.0746 | 34.727 | 15.5567 | 28.9509 | 197.1347 | 0.0333 | 4.4954 | 4.5099 | 414.0509 | 169.9875 | 14.2759 | 14.2988 |  | 3003.5714 | 2801.9922
66.0667 | 3900.9758 | 250.5516 | 150.866 | 115.2417 | 34.9646 | 15.6275 | 29.0327 | 199.6028 | 0.03541 | 4.5055 | 4.5023 | 413.9379 | 170.0433 | 14.2734 | 14.2913 |  | 2958.9087 | 2851.343
66.075 | 3898.7423 | 249.468 | 151.0273 | 115.0181 | 34.9777 | 15.6648 | 29.046 | 197.2188 | 0.03601 | 4.4777 | 4.4695 | 414.1922 | 169.7283 | 14.275 | 14.2986 |  | 2965.7052 | 2851.0183
66.0833 | 3898.795 | 250.4262 | 151.0204 | 115.0111 | 35.0743 | 15.6616 | 29.0381 | 198.0602 | 0.04963 | 4.4796 | 4.4973 | 414.0792 | 169.6108 | 14.2737 | 14.2988 |  | 3036.9067 | 2874.7197
66.0917 | 3898.4698 | 249.709 | 151.0451 | 115.0582 | 35.0221 | 15.6113 | 29.0909 | 202.2113 | 0.06325 | 4.4957 | 4.5049 | 414.1074 | 170.7012 | 14.2736 | 14.2933 |  | 2938.3574 | 2850.369
66.1 | 3899.2083 | 250.0069 | 151.0313 | 115.0912 | 34.9543 | 15.5981 | 29.0223 | 195.7183 | 0.05688 | 4.4905 | 4.5074 | 415.0117 | 170.1197 | 14.2716 | 14.2951 |  | 3021.5336 | 2845.9858
66.1083 | 3897.1466 | 250.0147 | 150.9857 | 115.2985 | 35.0274 | 15.5654 | 29.2546 | 201.9588 | 0.0593 | 4.503 | 4.4922 | 413.9379 | 169.9941 | 14.274 | 14.2912 |  | 2986.5802 | 2828.291
66.1167 | 3903.1352 | 250.2175 | 151.1223 | 115.2866 | 35.1187 | 15.535 | 29.3995 | 202.3375 | 0.05761 | 4.5119 | 4.4998 | 413.4293 | 169.7577 | 14.2689 | 14.2912 |  | 2969.5889 | 2803.7779
66.125 | 3903.5158 | 250.3699 | 151.1085 | 115.2465 | 35.0743 | 15.5695 | 29.2492 | 197.8359 | 0.04895 | 4.5222 | 4.5251 | 414.4183 | 169.8107 | 14.2658 | 14.295 |  | 2972.9872 | 2816.765
66.1333 | 3899.5606 | 249.5309 | 151.1431 | 115.0771 | 35.0953 | 15.541 | 29.3759 | 203.0386 | 0.05445 | 4.4933 | 4.4897 | 414.8704 | 170.1012 | 14.2744 | 14.2925 |  | 2946.7721 | 2830.8884
66.1417 | 3896.8919 | 249.9982 | 151.0382 | 115.2465 | 35.1787 | 15.5354 | 29.2492 | 200.0937 | 0.0529 | 4.5043 | 4.4922 | 414.7574 | 169.7179 | 14.2738 | 14.2843 |  | 2959.0705 | 2875.2067
66.15 | 3901.4351 | 250.0961 | 151.0521 | 114.8768 | 34.9255 | 15.5388 | 29.1515 | 198.8035 | 0.06151 | 4.5104 | 4.5074 | 414.0792 | 169.8835 | 14.2734 | 14.2919 |  | 3032.3757 | 2785.7584
66.1583 | 3905.5436 | 250.2402 | 151.0451 | 115.0393 | 35.0534 | 15.5498 | 29.2807 | 194.7086 | 0.05043 | 4.5015 | 4.5049 | 414.0792 | 169.6552 | 14.273 | 14.2875 |  | 3042.7323 | 2854.4274
66.1667 | 3896.6248 | 249.7729 | 150.9679 | 115.0181 | 35.0821 | 15.5701 | 29.257 | 199.7992 | 0.05488 | 4.5137 | 4.5125 | 414.39 | 169.952 | 14.2736 | 14.2914 |  | 3023.3137 | 2816.1156
66.175 | 3900.649 | 249.4725 | 150.8699 | 115.2206 | 34.9933 | 15.5926 | 29.2728 | 201.5802 | 0.05682 | 4.5049 | 4.4897 | 414.8139 | 169.8551 | 14.2742 | 14.295 |  | 2979.46 | 2868.8755
66.1833 | 3905.2501 | 250.5767 | 151.0135 | 114.9451 | 35.1056 | 15.5715 | 29.2807 | 198.5791 | 0.04826 | 4.5015 | 4.4948 | 414.0792 | 170.2637 | 14.2751 | 14.2958 |  | 2996.1276 | 2849.3949
66.1917 | 3898.5483 | 249.6689 | 150.7927 | 114.7849 | 35.0846 | 15.5768 | 29.2068 | 202.5899 | 0.05478 | 4.4899 | 4.4846 | 414.7291 | 170.3832 | 14.275 | 14.2917 |  | 2865.3758 | 2786.0831
66.2 | 3898.727 | 249.7862 | 150.863 | 115.0133 | 35.0246 | 15.624 | 29.1989 | 200.29 | 0.05778 | 4.4899 | 4.4998 | 414.1922 | 169.8269 | 14.2701 | 14.2953 |  | 2963.4397 | 2760.1089
66.2083 | 3901.284 | 249.8522 | 150.964 | 114.9121 | 35.069 | 15.659 | 29.3493 | 198.537 | 0.0538 | 4.5049 | 4.4922 | 415.4355 | 169.8933 | 14.2737 | 14.2913 |  | 2992.7294 | 2873.2586
66.2167 | 3897.0089 | 249.4724 | 150.768 | 114.8744 | 35.1316 | 15.6236 | 29.2015 | 201.0894 | 0.0525 | 4.4899 | 4.4948 | 415.4921 | 169.9792 | 14.2699 | 14.2935 |  | 2886.089 | 2852.9664
66.225 | 3898.4597 | 249.8935 | 150.7541 | 114.8744 | 35.236 | 15.6104 | 29.2543 | 200.0937 | 0.05247 | 4.5021 | 4.5327 | 414.9269 | 170.273 | 14.2675 | 14.2874 |  | 3028.492 | 2836.2455
66.2333 | 3898.1961 | 249.7651 | 150.8938 | 114.8202 | 35.0716 | 15.6294 | 29.5101 | 202.071 | 0.05136 | 4.507 | 4.4897 | 414.39 | 170.2744 | 14.2738 | 14.295 |  | 2865.3758 | 2816.1156
66.2417 | 3902.5223 | 250.615 | 150.7888 | 114.7801 | 34.9228 | 15.6419 | 29.096 | 198.5511 | 0.03572 | 4.4948 | 4.4948 | 415.0399 | 170.0594 | 14.2624 | 14.2916 |  | 3001.3059 | 2898.5834
66.25 | 3896.9036 | 249.6113 | 150.8483 | 114.9356 | 34.9907 | 15.6978 | 29.2173 | 200.2339 | 0.05122 | 4.5046 | 4.4897 | 413.7683 | 170.3428 | 14.2664 | 14.2873 |  | 2863.2722 | 2859.7846
66.2583 | 3899.3404 | 250.3639 | 150.7819 | 114.66 | 34.9463 | 15.6596 | 29.3308 | 199.8132 | 0.04324 | 4.5067 | 4.4998 | 413.7118 | 170.2063 | 14.2661 | 14.2839 |  | 2978.1654 | 2779.4272
66.2667 | 3896.7771 | 249.6508 | 150.8483 | 115.1993 | 35.022 | 15.6366 | 29.4073 | 202.7301 | 0.0435 | 4.5119 | 4.4998 | 414.2487 | 169.7767 | 14.2661 | 14.2857 |  | 2899.1965 | 2870.0119
66.275 | 3900.4948 | 249.9663 | 150.9393 | 114.9639 | 34.761 | 15.6786 | 29.3545 | 200.1358 | 0.05522 | 4.5137 | 4.5175 | 413.7966 | 170.34 | 14.274 | 14.295 |  | 3019.5918 | 2846.4728
66.2833 | 3902.3739 | 250.0188 | 150.9147 | 115.011 | 35.0742 | 15.7086 | 29.3018 | 199.6449 | 0.05292 | 4.479 | 4.4771 | 414.4183 | 170.0491 | 14.266 | 14.2894 |  | 2943.8593 | 2808.8104
66.2917 | 3900.0465 | 250.0895 | 150.964 | 114.9639 | 35.022 | 15.747 | 29.3545 | 201.44 | 0.04385 | 4.493 | 4.4922 | 413.6553 | 170.6498 | 14.277 | 14.2913 |  | 3018.7827 | 2716.1153
66.3 | 3900.6977 | 249.8625 | 151.0057 | 115.0863 | 35.0534 | 15.7147 | 29.2279 | 202.0009 | 0.04602 | 4.4951 | 4.4872 | 414.9552 | 170.7127 | 14.2732 | 14.2951 |  | 2877.5125 | 2832.1871
66.3083 | 3901.813 | 250.1007 | 151.0968 | 115.0676 | 35.0326 | 15.6661 | 29.4707 | 198.6212 | 0.05275 | 4.4945 | 4.4973 | 414.6161 | 169.9543 | 14.2699 | 14.2884 |  | 2983.6674 | 2780.4012
66.3167 | 3899.273 | 250.1899 | 150.9671 | 115.1876 | 35.2178 | 15.6706 | 29.4996 | 202.1131 | 0.04712 | 4.5058 | 4.5074 | 414.3618 | 169.5853 | 14.2732 | 14.2952 |  | 2914.5696 | 2781.2129
66.325 | 3894.4886 | 249.1638 | 150.9602 | 115.2559 | 34.9804 | 15.7077 | 29.4179 | 198.1163 | 0.04831 | 4.479 | 4.472 | 415.0965 | 169.8359 | 14.2737 | 14.2903 |  | 2973.7963 | 2827.3169
66.3333 | 3903.8553 | 250.3333 | 150.9463 | 115.2888 | 34.9125 | 15.7001 | 29.1911 | 196.4896 | 0.03893 | 4.521 | 4.5403 | 414.5313 | 170.1821 | 14.27 | 14.2952 |  | 2985.2856 | 2766.2778
66.3417 | 3900.9211 | 249.79 | 151.1948 | 115.2772 | 35.1083 | 15.7007 | 29.389 | 198.9017 | 0.04723 | 4.507 | 4.5175 | 413.401 | 169.7181 | 14.2711 | 14.2974 |  | 2935.6064 | 2773.4207
66.35 | 3901.5746 | 250.2744 | 151.1562 | 115.0605 | 34.9203 | 15.658 | 29.41 | 201.9168 | 0.04571 | 4.4927 | 4.4796 | 413.8531 | 169.7387 | 14.2741 | 14.2915 |  | 2962.1451 | 2852.4793
66.3583 | 3898.7711 | 249.6995 | 151.1878 | 115.2488 | 34.8159 | 15.6543 | 29.41 | 200.9211 | 0.04977 | 4.4985 | 4.5099 | 414.6726 | 169.6499 | 14.2706 | 14.2923 |  | 2927.3535 | 2821.7974
66.3667 | 3902.7662 | 249.8968 | 151.2403 | 115.1359 | 35.2649 | 15.6708 | 29.4417 | 199.673 | 0.06401 | 4.5003 | 4.5125 | 412.8076 | 169.8692 | 14.2781 | 14.288 |  | 2934.9591 | 2791.7649
66.375 | 3900.3122 | 249.9716 | 151.1423 | 115.1101 | 35.0797 | 15.6852 | 29.36 | 202.8003 | 0.05138 | 4.4951 | 4.4948 | 413.2597 | 169.9027 | 14.2689 | 14.2916 |  | 2904.0512 | 2760.2713
66.3833 | 3897.6697 | 249.587 | 151.0513 | 115.1288 | 34.8917 | 15.6908 | 29.4338 | 199.6028 | 0.06244 | 4.4924 | 4.4796 | 413.0902 | 169.83 | 14.2705 | 14.2944 |  | 2936.2537 | 2809.9468
66.3917 | 3901.1128 | 249.9293 | 151.0759 | 114.9875 | 35.1527 | 15.6556 | 29.7502 | 199.3084 | 0.05717 | 4.4918 | 4.4973 | 414.6443 | 169.7368 | 14.2698 | 14.2914 |  | 2979.46 | 2872.6093
66.4 | 3898.9811 | 249.9842 | 151.1176 | 115.0134 | 34.8681 | 15.6257 | 29.41 | 200.4443 | 0.05619 | 4.5171 | 4.5099 | 414.3618 | 169.9149 | 14.2742 | 14.2948 |  | 2982.5346 | 2851.1806
66.4083 | 3900.3687 | 250.2982 | 151.0513 | 115.0088 | 34.9152 | 15.6802 | 29.774 | 199.9815 | 0.05899 | 4.4841 | 4.5074 | 413.8249 | 169.9392 | 14.2779 | 14.2953 |  | 2996.9367 | 2854.1027
66.4167 | 3904.8654 | 250.2089 | 151.1492 | 114.7803 | 34.8709 | 15.6896 | 29.0962 | 201.2857 | 0.06104 | 4.4918 | 4.4771 | 413.7683 | 170.2205 | 14.2704 | 14.2952 |  | 2911.1713 | 2766.4401
66.425 | 3898.2976 | 249.9968 | 151.1176 | 114.6719 | 34.9596 | 15.6694 | 29.3969 | 199.4766 | 0.05651 | 4.4945 | 4.5125 | 414.164 | 169.7637 | 14.2761 | 14.2948 |  | 2994.6712 | 2922.2847
66.4333 | 3899.5491 | 250.2472 | 151.0196 | 114.8204 | 34.863 | 15.6168 | 29.2993 | 199.9815 | 0.0512 | 4.5146 | 4.5175 | 414.7856 | 169.902 | 14.2779 | 14.2956 |  | 2941.2701 | 2879.5898
66.4417 | 3896.5375 | 249.413 | 151.0057 | 114.9146 | 34.9152 | 15.6099 | 29.6158 | 199.6309 | 0.04598 | 4.4771 | 4.4695 | 413.3445 | 169.9255 | 14.27 | 14.2913 |  | 2913.275 | 2848.9079
66.45 | 3895.249 | 249.4939 | 150.9918 | 114.7191 | 34.9074 | 15.6375 | 29.3442 | 199.8833 | 0.04748 | 4.4994 | 4.4948 | 414.1357 | 169.9664 | 14.2782 | 14.295 |  | 3040.6286 | 2853.4534
66.4583 | 3899.4881 | 250.1196 | 150.8938 | 114.8604 | 35.2206 | 15.6581 | 29.3442 | 200.1358 | 0.05236 | 4.4924 | 4.5023 | 414.1074 | 170.1213 | 14.2735 | 14.2916 |  | 2996.7749 | 2803.9402
66.4667 | 3897.388 | 250.0178 | 150.9255 | 114.5519 | 35.192 | 15.6757 | 29.2097 | 198.9578 | 0.04522 | 4.4899 | 4.4796 | 413.8249 | 169.7306 | 14.2778 | 14.2987 |  | 2957.6141 | 2795.4987
66.475 | 3901.7055 | 249.9945 | 151.0374 | 114.7191 | 35.1162 | 15.6347 | 29.2914 | 200.6266 | 0.05193 | 4.5064 | 4.5049 | 414.277 | 169.7351 | 14.2723 | 14.2911 |  | 2964.8961 | 2797.122
66.4833 | 3900.9545 | 250.3481 | 150.9116 | 115.0488 | 34.9596 | 15.6436 | 29.4497 | 197.1768 | 0.05034 | 4.5177 | 4.5125 | 413.1184 | 170.4248 | 14.2714 | 14.2916 |  | 2920.7188 | 2826.8299
66.4917 | 3899.7558 | 249.8496 | 151.0026 | 114.9404 | 34.8917 | 15.6351 | 29.3283 | 196.728 | 0.04551 | 4.5012 | 4.4998 | 414.5878 | 169.8196 | 14.2658 | 14.2903 |  | 2945.8011 | 2808.9727
66.5 | 3898.7214 | 249.4544 | 150.971 | 114.9617 | 34.9674 | 15.6647 | 29.4048 | 202.8423 | 0.05854 | 4.4817 | 4.4745 | 413.5423 | 170.1313 | 14.2778 | 14.2953 |  | 2965.7052 | 2834.4598
66.5083 | 3898.2607 | 250.2638 | 150.964 | 114.9475 | 35.0039 | 15.6757 | 29.1779 | 197.0646 | 0.04831 | 4.4997 | 4.5099 | 414.2487 | 170.2089 | 14.2699 | 14.2931 |  | 2976.5472 | 2849.0702
66.5167 | 3904.099 | 250.3433 | 150.9363 | 115.2701 | 34.9961 | 15.668 | 29.4338 | 195.9006 | 0.05106 | 4.5287 | 4.5074 | 413.7401 | 169.8348 | 14.2744 | 14.2919 |  | 2955.5104 | 2802.1545
66.525 | 3901.176 | 249.4213 | 151.0313 | 115.3172 | 34.8917 | 15.6464 | 29.381 | 202.085 | 0.05505 | 4.4802 | 4.4922 | 414.1074 | 169.6212 | 14.2731 | 14.2963 |  | 2961.9833 | 2859.9469
66.5333 | 3900.3094 | 249.974 | 151.0521 | 115.1217 | 35.0404 | 15.6503 | 29.3204 | 197.2749 | 0.04204 | 4.4985 | 4.52 | 413.7118 | 169.9755 | 14.2814 | 14.2972 |  | 2884.7944 | 2885.434
66.5417 | 3899.0221 | 250.006 | 151.059 | 115.0534 | 35.0169 | 15.683 | 29.4548 | 202.674 | 0.05033 | 4.5 | 4.4897 | 414.4183 | 169.9672 | 14.2737 | 14.2974 |  | 2969.7507 | 2768.5505
66.55 | 3902.6605 | 250.0778 | 151.0382 | 114.865 | 34.9647 | 15.683 | 29.3493 | 198.9998 | 0.04722 | 4.5064 | 4.5125 | 414.2487 | 170.0013 | 14.2728 | 14.296 |  | 2916.6733 | 2849.3949
66.5583 | 3897.5264 | 249.4659 | 151.0451 | 115.0322 | 35.0455 | 15.6813 | 29.1145 | 201.1174 | 0.04878 | 4.504 | 4.4948 | 413.288 | 169.6313 | 14.2712 | 14.291 |  | 2897.7402 | 2802.6415
66.5667 | 3898.3289 | 249.8531 | 151.1748 | 115.3218 | 34.949 | 15.668 | 29.3862 | 201.7625 | 0.0439 | 4.5064 | 4.5099 | 413.3445 | 169.7179 | 14.2749 | 14.2926 |  | 2966.3525 | 2770.8233
66.575 | 3896.3548 | 249.665 | 151.1015 | 115.4959 | 34.9855 | 15.6568 | 29.5813 | 197.1908 | 0.04685 | 4.4939 | 4.5023 | 412.8358 | 169.891 | 14.2714 | 14.2951 |  | 2967.1616 | 2730.7258
66.5833 | 3896.815 | 250.276 | 151.0491 | 115.1876 | 34.8524 | 15.6637 | 29.1831 | 195.3817 | 0.04442 | 4.497 | 4.5099 | 414.503 | 170.0354 | 14.2705 | 14.2887 |  | 2997.9077 | 2786.4077
66.5917 | 3901.6368 | 250.3079 | 151.0946 | 115.1617 | 35.0848 | 15.7259 | 29.3124 | 200.9211 | 0.04109 | 4.4869 | 4.4771 | 414.5313 | 169.7039 | 14.2701 | 14.2951 |  | 2910.524 | 2799.2324
66.6 | 3898.5632 | 250.0867 | 151.1718 | 115.1805 | 35.0012 | 15.7217 | 29.2279 | 202.7161 | 0.03532 | 4.4823 | 4.4745 | 413.0054 | 170.0467 | 14.27 | 14.2954 |  | 2908.4204 | 2746.1479
66.6083 | 3900.5312 | 250.5205 | 151.0283 | 114.9168 | 35.022 | 15.6879 | 29.3018 | 202.8984 | 0.04685 | 4.4896 | 4.4922 | 414.6443 | 169.8739 | 14.2658 | 14.294 |  | 2933.8263 | 2780.5635
66.6167 | 3900.706 | 250.1567 | 150.8848 | 115.1923 | 34.962 | 15.6797 | 29.2939 | 202.7862 | 0.04786 | 4.4869 | 4.4973 | 413.8531 | 170.0197 | 14.2701 | 14.2913 |  | 2998.2313 | 2809.9468
66.625 | 3901.3708 | 249.8896 | 151.06 | 114.9968 | 34.9019 | 15.6636 | 29.2332 | 199.6169 | 0.04652 | 4.4982 | 4.4948 | 413.7683 | 170.2311 | 14.276 | 14.2894 |  | 3001.3059 | 2853.9404
66.6333 | 3898.0107 | 250.0849 | 151.0145 | 114.9168 | 35.1786 | 15.7265 | 29.3545 | 198.9017 | 0.05623 | 4.4994 | 4.4948 | 413.3445 | 169.6529 | 14.2719 | 14.299 |  | 2981.0782 | 2843.7131
66.6417 | 3894.7879 | 249.2332 | 151.1441 | 114.9168 | 34.9698 | 15.7261 | 29.249 | 199.3504 | 0.05972 | 4.4927 | 4.4872 | 414.5313 | 170.1855 | 14.2765 | 14.2913 |  | 2916.5114 | 2760.7583
66.65 | 3897.5341 | 249.7401 | 151.06 | 114.7801 | 35.1316 | 15.7096 | 29.307 | 200.29 | 0.05503 | 4.4988 | 4.5125 | 414.1922 | 170.0884 | 14.2751 | 14.2957 |  | 2912.1423 | 2795.174
66.6583 | 3899.0953 | 250.0825 | 151.0779 | 114.9874 | 35.0481 | 15.7066 | 29.2226 | 193.783 | 0.053 | 4.5064 | 4.52 | 413.4575 | 169.8643 | 14.2743 | 14.297 |  | 2908.4204 | 2786.8947
66.6667 | 3901.1964 | 250.6308 | 151.071 | 114.7307 | 34.9724 | 15.747 | 29.2517 | 199.9955 | 0.05325 | 4.5037 | 4.5125 | 413.7966 | 170.0499 | 14.2755 | 14.3 |  | 2997.584 | 2862.7066
66.675 | 3902.2106 | 250.1545 | 151.0502 | 114.8791 | 34.9802 | 15.7714 | 29.2596 | 199.7992 | 0.05604 | 4.5122 | 4.5327 | 413.7966 | 169.8206 | 14.2794 | 14.3034 |  | 2970.8835 | 2780.2389
66.6833 | 3899.1134 | 249.5962 | 150.984 | 114.832 | 35.189 | 15.739 | 29.3123 | 200.9491 | 0.06186 | 4.4921 | 4.4973 | 414.3618 | 170.3304 | 14.2754 | 14.2963 |  | 2968.1325 | 2863.356
66.6917 | 3897.1053 | 249.7744 | 150.9909 | 114.8038 | 35.2099 | 15.7266 | 29.3335 | 200.9211 | 0.06168 | 4.4802 | 4.4846 | 413.1184 | 170.2507 | 14.2748 | 14.2924 |  | 2940.9465 | 2807.187
66.7 | 3900.7614 | 250.2231 | 151.075 | 114.8179 | 34.7557 | 15.7495 | 29.402 | 197.4993 | 0.0633 | 4.4869 | 4.4922 | 414.1357 | 170.029 | 14.2749 | 14.2959 |  | 2975.4145 | 2797.6091
66.7083 | 3898.9666 | 250.1478 | 151.1096 | 114.8438 | 34.9933 | 15.768 | 29.3256 | 200.8089 | 0.05261 | 4.4887 | 4.4796 | 414.164 | 169.9884 | 14.271 | 14.3038 |  | 3022.6664 | 2808.648
66.7167 | 3898.7758 | 250.1031 | 151.1206 | 115.0934 | 35.009 | 15.8609 | 29.4469 | 200.3321 | 0.04996 | 4.4982 | 4.4998 | 414.0227 | 169.8811 | 14.2667 | 14.2923 |  | 2976.8709 | 2845.4988
66.725 | 3895.4589 | 249.8032 | 150.9702 | 114.865 | 35.1734 | 15.8444 | 29.191 | 202.4076 | 0.05681 | 4.5116 | 4.52 | 413.2032 | 169.9392 | 14.2696 | 14.2897 |  | 2868.6123 | 2806.213
66.7333 | 3896.1808 | 249.5764 | 151.1454 | 114.9851 | 34.8889 | 15.8173 | 29.2728 | 200.5985 | 0.04374 | 4.4924 | 4.4872 | 413.8814 | 169.6668 | 14.2712 | 14.2908 |  | 2917.1587 | 2849.0702
66.7417 | 3894.346 | 249.4457 | 151.0267 | 115.1594 | 34.8733 | 15.8636 | 29.3098 | 198.8175 | 0.05663 | 4.4915 | 4.5099 | 413.1184 | 169.9295 | 14.2704 | 14.2924 |  | 2915.7023 | 2757.0245
66.75 | 3900.582 | 250.1209 | 150.9495 | 115.0511 | 34.9621 | 15.8607 | 29.294 | 199.5608 | 0.05174 | 4.5116 | 4.4973 | 413.8249 | 169.534 | 14.2748 | 14.2964 |  | 2908.4204 | 2843.2261
66.7583 | 3903.9818 | 250.3505 | 151.0474 | 115.0582 | 34.9699 | 15.9326 | 29.1964 | 202.1411 | 0.04304 | 4.5152 | 4.5074 | 413.6836 | 169.9262 | 14.2708 | 14.2924 |  | 2987.5511 | 2903.1288
66.7667 | 3899.7514 | 250.2638 | 151.0405 | 115.1053 | 35.0743 | 15.9201 | 29.4074 | 198.8456 | 0.04868 | 4.497 | 4.5049 | 413.9944 | 169.8734 | 14.2747 | 14.2964 |  | 2935.2827 | 2888.8431
66.775 | 3896.5409 | 249.9069 | 151.093 | 115.0841 | 35.1031 | 15.9135 | 29.331 | 200.0095 | 0.04156 | 4.4942 | 4.4796 | 414.4183 | 169.8236 | 14.2713 | 14.2987 |  | 2954.3777 | 2811.0831
66.7833 | 3898.5278 | 249.8686 | 151.0861 | 115.1664 | 35.1421 | 15.9049 | 29.2649 | 201.44 | 0.04733 | 4.5125 | 4.5352 | 413.6271 | 170.2319 | 14.2752 | 14.2943 |  | 2927.1917 | 2747.1219
66.7917 | 3896.7217 | 249.5986 | 151.2047 | 115.2936 | 35.2309 | 15.9078 | 29.4602 | 201.7765 | 0.05571 | 4.4896 | 4.4846 | 413.288 | 170.424 | 14.2732 | 14.2936 |  | 2863.2722 | 2738.6803
66.8 | 3896.6966 | 249.9246 | 151.0378 | 115.3337 | 35.1709 | 15.9236 | 29.3468 | 197.6395 | 0.04302 | 4.511 | 4.52 | 413.7401 | 169.6639 | 14.2695 | 14.2922 |  | 2917.1587 | 2841.278
66.8083 | 3902.8513 | 250.1722 | 151.0861 | 115.2866 | 34.9621 | 15.9127 | 29.1357 | 196.8121 | 0.05018 | 4.4927 | 4.4973 | 414.1922 | 169.9534 | 14.2757 | 14.296 |  | 2930.7517 | 2856.3755
66.8167 | 3902.9257 | 250.3924 | 150.9854 | 115.004 | 35.2231 | 15.9056 | 29.505 | 199.4486 | 0.04804 | 4.5098 | 4.5276 | 412.9489 | 170.247 | 14.2709 | 14.2964 |  | 2984.8001 | 2791.7649
66.825 | 3904.5737 | 249.8606 | 151.0267 | 115.3737 | 34.902 | 15.9383 | 29.4444 | 200.3321 | 0.04349 | 4.5064 | 4.4998 | 413.0054 | 170.0567 | 14.2716 | 14.3002 |  | 2889.0018 | 2807.0247
66.8333 | 3902.1348 | 250.4477 | 150.9812 | 115.1854 | 35.0065 | 15.9664 | 29.3916 | 198.537 | 0.02384 | 4.4927 | 4.5175 | 412.9771 | 170.0874 | 14.2708 | 14.2953 |  | 2971.8544 | 2802.1545
66.8417 | 3903.2445 | 250.0459 | 150.9357 | 115.0723 | 35.2987 | 16.0255 | 29.5814 | 201.1174 | 0.0375 | 4.489 | 4.4846 | 414.8704 | 169.9881 | 14.2667 | 14.2885 |  | 2947.2575 | 2856.7001
66.85 | 3901.1157 | 249.9397 | 150.9743 | 114.7214 | 35.0665 | 15.9929 | 29.2413 | 201.2997 | 0.03332 | 4.5082 | 4.4922 | 413.6271 | 169.8585 | 14.2675 | 14.2928 |  | 2899.1965 | 2780.7259
66.8583 | 3903.7228 | 250.4032 | 151.006 | 114.964 | 35.1265 | 15.9765 | 29.4074 | 199.8272 | 0.03426 | 4.4921 | 4.4821 | 413.3727 | 170.0446 | 14.2669 | 14.2971 |  | 2958.5851 | 2843.5507
66.8667 | 3899.0959 | 250.264 | 151.0198 | 114.9829 | 34.9386 | 15.9842 | 29.5868 | 202.071 | 0.0473 | 4.4939 | 4.4973 | 414.1357 | 169.8078 | 14.274 | 14.2949 |  | 2887.3836 | 2815.9533
66.875 | 3900.1115 | 249.9232 | 150.8377 | 114.7804 | 34.7664 | 15.9977 | 29.3601 | 197.7097 | 0.05222 | 4.5073 | 4.5125 | 413.9944 | 170.3542 | 14.274 | 14.2963 |  | 2941.9174 | 2763.8427
66.8833 | 3898.7035 | 249.9611 | 150.8308 | 114.7685 | 34.9621 | 16.0318 | 29.3995 | 198.8035 | 0.05187 | 4.5107 | 4.5074 | 413.9662 | 170.2959 | 14.2746 | 14.2948 |  | 2812.622 | 2778.9402
66.8917 | 3901.4879 | 250.5901 | 150.8763 | 115.1312 | 34.842 | 16.0101 | 29.3837 | 199.5468 | 0.05136 | 4.503 | 4.52 | 413.8531 | 169.7623 | 14.2792 | 14.2966 |  | 2968.4562 | 2894.5249
66.9 | 3904.5021 | 250.622 | 150.8943 | 115.0771 | 34.782 | 15.9693 | 29.5868 | 196.9243 | 0.05318 | 4.4991 | 4.5099 | 412.6663 | 170.0904 | 14.2787 | 14.2966 |  | 2899.682 | 2808.4857
66.9083 | 3899.7536 | 249.9693 | 150.8805 | 115.0018 | 34.7507 | 15.923 | 29.4498 | 200.304 | 0.05234 | 4.5018 | 4.4846 | 414.2205 | 169.99 | 14.2696 | 14.2963 |  | 2927.8389 | 2778.1285
66.9167 | 3903.9594 | 249.9641 | 150.8101 | 114.7262 | 34.863 | 16.0125 | 29.3522 | 199.126 | 0.05273 | 4.5159 | 4.4973 | 414.0792 | 169.7191 | 14.2742 | 14.2965 |  | 2931.8845 | 2785.596
66.925 | 3900.2274 | 250.0014 | 150.8281 | 114.8936 | 35.0484 | 15.961 | 29.3813 | 201.5241 | 0.05835 | 4.5037 | 4.5023 | 414.9552 | 170.1972 | 14.2776 | 14.2974 |  | 2920.3952 | 2802.6415
66.9333 | 3898.5939 | 249.9068 | 150.7757 | 114.9336 | 34.9884 | 15.9302 | 29.7953 | 202.5198 | 0.05681 | 4.4927 | 4.5049 | 414.1357 | 170.0563 | 14.2742 | 14.2956 |  | 2864.7285 | 2810.5961
66.9417 | 3903.4527 | 250.6251 | 150.7688 | 115.0278 | 35.0928 | 15.9396 | 29.2679 | 201.454 | 0.05446 | 4.5162 | 4.515 | 414.5313 | 169.8623 | 14.2746 | 14.2868 |  | 2937.2246 | 2817.4143
66.95 | 3895.2588 | 249.7621 | 150.7344 | 114.7853 | 35.1372 | 15.9554 | 29.4183 | 199.3785 | 0.05768 | 4.4936 | 4.4872 | 415.2095 | 169.6953 | 14.264 | 14.2902 |  | 2910.6859 | 2813.8429
66.9583 | 3900.1065 | 249.8112 | 150.9096 | 114.8654 | 34.8606 | 16.0086 | 29.4553 | 196.2372 | 0.04461 | 4.5021 | 4.4897 | 413.401 | 169.9923 | 14.2677 | 14.2921 |  | 2881.558 | 2827.1546
66.9667 | 3896.6068 | 249.4916 | 150.8461 | 114.8254 | 35.0772 | 16.0794 | 29.4104 | 202.8563 | 0.04847 | 4.507 | 4.4796 | 413.9096 | 169.6352 | 14.2696 | 14.2939 |  | 2961.1742 | 2832.1871
66.975 | 3900.7613 | 250.3486 | 150.8186 | 114.8514 | 35.0016 | 16.0421 | 29.4923 | 201.3979 | 0.04917 | 4.5159 | 4.5327 | 413.8531 | 170.205 | 14.2733 | 14.2984 |  | 2902.5948 | 2801.5052
66.9833 | 3901.8281 | 249.8952 | 150.8641 | 114.9386 | 35.1504 | 15.9927 | 29.7481 | 200.9071 | 0.0445 | 4.4854 | 4.4821 | 413.4575 | 170.0503 | 14.2767 | 14.2922 |  | 2949.0376 | 2807.8364
66.9917 | 3900.12 | 250.4017 | 150.8959 | 114.9857 | 34.785 | 15.9929 | 29.4844 | 200.1077 | 0.04031 | 4.503 | 4.5023 | 413.7966 | 169.7627 | 14.2812 | 14.2887 |  | 2952.5977 | 2784.135
67 | 3901.4204 | 249.8573 | 150.9028 | 115.141 | 34.905 | 16.0305 | 29.4474 | 203.824 | 0.04106 | 4.4887 | 4.4846 | 413.6836 | 169.9603 | 14.2754 | 14.2961 |  | 2902.2712 | 2816.6026
67.0083 | 3896.8465 | 249.6442 | 150.9801 | 115.4094 | 34.9939 | 16.0927 | 29.3789 | 199.9955 | 0.04509 | 4.4851 | 4.4897 | 413.4858 | 169.7726 | 14.2738 | 14.296 |  | 2981.8873 | 2745.6609
67.0167 | 3896.5941 | 249.4072 | 151.0256 | 115.2401 | 34.8583 | 16.1922 | 29.4002 | 203.4453 | 0.04923 | 4.5125 | 4.4897 | 413.514 | 169.8772 | 14.2762 | 14.2962 |  | 2980.5928 | 2852.804
67.025 | 3899.865 | 249.9116 | 151.0187 | 114.9175 | 34.9183 | 16.2007 | 29.3553 | 202.1411 | 0.03779 | 4.4948 | 4.4922 | 413.2032 | 169.9314 | 14.271 | 14.2932 |  | 2965.2197 | 2736.7323
67.0333 | 3897.4904 | 250.3734 | 151.0711 | 114.9857 | 34.9416 | 16.194 | 29.6426 | 201.6924 | 0.04024 | 4.5137 | 4.5453 | 413.1749 | 170.0826 | 14.2746 | 14.3 |  | 2949.0376 | 2865.3041
67.0417 | 3898.9689 | 249.7224 | 151.0711 | 115.2001 | 35.1793 | 16.2275 | 29.5136 | 196.714 | 0.06046 | 4.5024 | 4.4998 | 413.0619 | 169.8933 | 14.2709 | 14.2978 |  | 2881.8816 | 2827.8039
67.05 | 3900.6216 | 249.8768 | 151.1304 | 115.3884 | 34.9705 | 16.2078 | 29.5136 | 202.057 | 0.06824 | 4.5015 | 4.4796 | 414.5596 | 169.5311 | 14.273 | 14.2919 |  | 2978.3273 | 2838.8429
67.0583 | 3900.6153 | 250.8592 | 151.0187 | 115.4284 | 35.1193 | 16.2297 | 29.4002 | 201.5101 | 0.06288 | 4.4942 | 4.5175 | 414.7856 | 169.6403 | 14.2718 | 14.295 |  | 2959.2323 | 2844.6871
67.0667 | 3899.5922 | 250.4178 | 151.0754 | 115.16 | 35.0305 | 16.1613 | 29.4687 | 200.262 | 0.06717 | 4.5116 | 4.5049 | 414.9834 | 170.1316 | 14.2682 | 14.2949 |  | 2878.4834 | 2757.5115
67.075 | 3897.7034 | 249.8061 | 151.0892 | 115.2401 | 34.9627 | 16.188 | 29.242 | 198.8035 | 0.06333 | 4.4994 | 4.4973 | 413.9379 | 170.0138 | 14.2675 | 14.2912 |  | 2933.3409 | 2824.7195
67.0833 | 3900.607 | 250.0489 | 151.1484 | 115.2942 | 34.8661 | 16.2174 | 29.2498 | 202.3655 | 0.05337 | 4.507 | 4.4948 | 414.4748 | 169.8726 | 14.2747 | 14.2896 |  | 2890.9436 | 2723.0959
67.0917 | 3900.8025 | 249.8678 | 151.1416 | 115.3062 | 34.9316 | 16.3052 | 29.316 | 199.9815 | 0.05034 | 4.5 | 4.4922 | 413.0619 | 169.5428 | 14.2674 | 14.2928 |  | 2866.6704 | 2740.466
67.1 | 3900.43 | 249.8767 | 151.1734 | 115.2261 | 35.1037 | 16.2892 | 29.5427 | 193.6428 | 0.05028 | 4.5085 | 4.4948 | 414.1357 | 170.1823 | 14.2747 | 14.2925 |  | 2880.2634 | 2793.5506
67.1083 | 3898.3423 | 249.9051 | 151.1528 | 115.0968 | 35.0126 | 16.2315 | 29.398 | 201.2997 | 0.05813 | 4.4988 | 4.515 | 413.2597 | 169.966 | 14.265 | 14.2965 |  | 2854.5338 | 2798.0961
67.1167 | 3903.9763 | 250.3562 | 151.0661 | 114.9886 | 35.1015 | 16.3286 | 29.3822 | 200.5004 | 0.04668 | 4.5165 | 4.5276 | 413.9944 | 170.4209 | 14.2751 | 14.2939 |  | 2933.3409 | 2805.4013
67.125 | 3900.3389 | 249.7486 | 151.1048 | 115.0077 | 35.1226 | 16.4164 | 29.4564 | 200.5705 | 0.04424 | 4.5046 | 4.5125 | 413.6271 | 169.9368 | 14.2752 | 14.2929 |  | 2920.7188 | 2757.1869
67.1333 | 3896.6903 | 249.8413 | 151.0318 | 115.0127 | 35.0238 | 16.3813 | 29.4093 | 197.7798 | 0.04915 | 4.5046 | 4.5049 | 414.0792 | 169.941 | 14.2763 | 14.308 |  | 2876.7033 | 2801.5052
67.1417 | 3900.7113 | 249.9566 | 150.9726 | 114.9446 | 35.3137 | 16.4186 | 29.5967 | 202.2253 | 0.04854 | 4.4899 | 4.4897 | 413.0619 | 170.2122 | 14.2743 | 14.2964 |  | 2904.5367 | 2750.531
67.15 | 3903.1984 | 250.4431 | 151.0955 | 114.9587 | 35.3814 | 16.4868 | 29.4542 | 198.4249 | 0.03597 | 4.4973 | 4.5049 | 412.299 | 169.7533 | 14.2754 | 14.2967 |  | 2925.088 | 2760.7583
67.1583 | 3899.9517 | 250.5862 | 150.8997 | 115.0981 | 35.1705 | 16.4867 | 29.6631 | 200.4863 | 0.04531 | 4.5027 | 4.5074 | 413.7401 | 170.163 | 14.2712 | 14.2926 |  | 2960.5269 | 2826.3429
67.1667 | 3898.7859 | 249.4184 | 150.8973 | 114.9079 | 35.3251 | 16.5434 | 29.8192 | 196.5457 | 0.0503 | 4.4997 | 4.5049 | 413.4575 | 170.2603 | 14.2712 | 14.2964 |  | 2889.9727 | 2758.3232
67.175 | 3900.2781 | 249.819 | 150.8381 | 114.8538 | 35.0564 | 16.5629 | 29.5478 | 201.1174 | 0.04784 | 4.5034 | 4.4922 | 413.401 | 169.9924 | 14.2706 | 14.2968 |  | 2965.3816 | 2768.8752
67.1833 | 3903.2674 | 250.3399 | 150.9155 | 114.8398 | 34.7276 | 16.5377 | 29.5321 | 196.4335 | 0.04542 | 4.5024 | 4.4846 | 412.7511 | 169.9144 | 14.2688 | 14.2922 |  | 2866.8322 | 2815.9533
67.1917 | 3900.4487 | 249.7183 | 150.8814 | 114.8119 | 34.8533 | 16.4983 | 29.4481 | 199.0559 | 0.05395 | 4.4927 | 4.4669 | 412.3272 | 169.8749 | 14.2677 | 14.2882 |  | 2991.7585 | 2698.5828
67.2 | 3901.2851 | 250.0562 | 150.7516 | 114.9655 | 34.8147 | 16.495 | 29.3036 | 202.5759 | 0.05354 | 4.4835 | 4.4695 | 413.7401 | 170.0992 | 14.2717 | 14.2934 |  | 2902.9184 | 2768.7129
67.2083 | 3895.9269 | 249.5673 | 150.8473 | 114.9917 | 34.7915 | 16.4774 | 29.7548 | 201.5942 | 0.05205 | 4.5055 | 4.4973 | 412.8641 | 170.5747 | 14.2672 | 14.2931 |  | 2999.5259 | 2785.9207
67.2167 | 3900.1253 | 250.0823 | 150.886 | 114.8627 | 34.9095 | 16.4928 | 29.5049 | 201.7064 | 0.05415 | 4.5152 | 4.52 | 413.9096 | 170.2348 | 14.2703 | 14.3 |  | 2911.0095 | 2799.3948
67.225 | 3898.4129 | 249.7655 | 150.8336 | 115.0109 | 35.1783 | 16.5274 | 29.6182 | 200.5565 | 0.06697 | 4.5034 | 4.4973 | 413.4575 | 170.0514 | 14.2671 | 14.2899 |  | 2917.4824 | 2746.6349
67.2333 | 3895.2563 | 249.2891 | 150.8634 | 114.868 | 35.0199 | 16.4713 | 29.4055 | 197.6115 | 0.0664 | 4.4982 | 4.4897 | 413.8531 | 169.6951 | 14.275 | 14.3016 |  | 2892.8855 | 2835.2715
67.2417 | 3902.2728 | 249.8937 | 150.8178 | 114.9414 | 35.1012 | 16.4806 | 29.5931 | 200.1638 | 0.06475 | 4.5095 | 4.4998 | 412.7511 | 170.3151 | 14.2778 | 14.2976 |  | 2958.4232 | 2765.9531
67.25 | 3897.8525 | 249.7759 | 150.8885 | 114.9082 | 35.2731 | 16.5311 | 29.7668 | 199.4065 | 0.05825 | 4.4921 | 4.4998 | 413.3727 | 170.0288 | 14.2716 | 14.2981 |  | 2882.5289 | 2807.8364
67.2583 | 3897.4229 | 249.9226 | 150.8749 | 114.8789 | 35.2928 | 16.5263 | 29.734 | 200.5985 | 0.06126 | 4.5003 | 4.4948 | 413.1749 | 169.6426 | 14.279 | 14.2972 |  | 2903.0803 | 2778.7778
67.2667 | 3898.3763 | 249.8426 | 150.9979 | 114.8442 | 35.0978 | 16.5259 | 29.6952 | 202.057 | 0.05248 | 4.4951 | 4.4973 | 414.0227 | 170.042 | 14.2711 | 14.2929 |  | 2915.8642 | 2713.8426
67.275 | 3898.579 | 249.8842 | 150.9503 | 114.998 | 34.955 | 16.4936 | 29.6564 | 199.1962 | 0.05738 | 4.4994 | 4.4948 | 413.2032 | 169.6093 | 14.2714 | 14.2951 |  | 2913.9223 | 2786.4077
67.2833 | 3898.1832 | 249.9511 | 151.1053 | 114.9772 | 34.6708 | 16.4718 | 29.4749 | 199.3504 | 0.05638 | 4.4957 | 4.4948 | 414.3053 | 170.165 | 14.2747 | 14.2928 |  | 2926.5444 | 2757.0245
67.2917 | 3899.645 | 250.2937 | 150.8893 | 115.0506 | 34.9089 | 16.548 | 29.6099 | 200.3321 | 0.06231 | 4.4979 | 4.5074 | 413.514 | 170.3768 | 14.272 | 14.2891 |  | 2898.3874 | 2782.5116
67.3 | 3899.5993 | 250.2328 | 150.805 | 115.0368 | 35.2068 | 16.5215 | 29.6471 | 201.468 | 0.06925 | 4.496 | 4.4998 | 413.6553 | 169.6346 | 14.2714 | 14.2906 |  | 2993.3767 | 2828.291
67.3083 | 3904.5343 | 250.5919 | 150.9803 | 114.8471 | 34.7877 | 16.4861 | 29.5929 | 200.0236 | 0.06338 | 4.4912 | 4.5049 | 414.4748 | 169.7942 | 14.2749 | 14.2928 |  | 2919.7479 | 2820.8234
67.3167 | 3900.7602 | 249.8476 | 150.9988 | 115.0895 | 35.0042 | 16.4807 | 29.6007 | 198.7053 | 0.06389 | 4.4963 | 4.5023 | 414.6443 | 169.8212 | 14.2667 | 14.2876 |  | 2886.089 | 2778.4531
67.325 | 3894.421 | 249.6505 | 151.0627 | 114.8791 | 35.032 | 16.4189 | 29.787 | 200.1498 | 0.05816 | 4.4954 | 4.5125 | 412.9489 | 170.2556 | 14.2677 | 14.2965 |  | 2895.4746 | 2852.317
67.3333 | 3895.9169 | 249.5813 | 151.0154 | 115.0606 | 35.0766 | 16.4206 | 29.9374 | 200.5845 | 0.05383 | 4.4887 | 4.4922 | 414.277 | 170.4726 | 14.2718 | 14.2936 |  | 2965.2197 | 2794.3623
67.3417 | 3895.8698 | 249.6391 | 151.0086 | 114.9515 | 35.0078 | 16.4283 | 29.8153 | 200.0797 | 0.05996 | 4.5 | 4.5023 | 415.5768 | 170.2033 | 14.2712 | 14.2907 |  | 2916.6733 | 2729.9141
67.35 | 3898.0126 | 250.1041 | 151.1772 | 114.9848 | 34.8881 | 16.4888 | 29.6417 | 201.6643 | 0.03986 | 4.5098 | 4.515 | 414.5596 | 170.0467 | 14.2697 | 14.2928 |  | 2961.336 | 2757.8362
67.3583 | 3899.6251 | 249.9311 | 150.9225 | 114.7688 | 34.962 | 16.4481 | 29.6636 | 199.1401 | 0.04831 | 4.4918 | 4.515 | 413.6553 | 169.7915 | 14.2668 | 14.2964 |  | 2922.1752 | 2792.2519
67.3667 | 3903.6485 | 250.1773 | 151.0844 | 115.1652 | 34.9314 | 16.5034 | 29.58 | 198.2566 | 0.04072 | 4.504 | 4.4897 | 414.3618 | 170.0657 | 14.2715 | 14.2969 |  | 2959.2323 | 2818.8753
67.375 | 3899.0407 | 249.6733 | 151.0372 | 115.1446 | 35.1174 | 16.5967 | 29.6624 | 201.3137 | 0.04478 | 4.496 | 4.4897 | 414.3053 | 169.8471 | 14.2706 | 14.2966 |  | 2889.3254 | 2853.291
67.3833 | 3901.0631 | 250.0304 | 150.9984 | 114.9552 | 35.064 | 16.6332 | 29.714 | 203.4734 | 0.03329 | 4.5165 | 4.52 | 414.7009 | 169.9183 | 14.2716 | 14.298 |  | 2898.2256 | 2781.0506
67.3917 | 3898.1487 | 249.7542 | 151.0759 | 114.9552 | 35.064 | 16.7492 | 29.714 | 204.2026 | 0.04022 | 4.4979 | 4.4771 | 413.8814 | 169.9078 | 14.2667 | 14.3041 |  | 2916.8351 | 2790.3038
67.4 | 3899.3169 | 249.5369 | 151.0169 | 115.0818 | 34.9956 | 16.7798 | 29.5394 | 198.1724 | 0.04777 | 4.4838 | 4.4796 | 413.9096 | 169.8158 | 14.2711 | 14.2937 |  | 2933.6645 | 2863.6807
67.4083 | 3899.8187 | 250.3569 | 151.0288 | 115.1152 | 35.0326 | 16.6886 | 29.4713 | 197.4432 | 0.04896 | 4.5015 | 4.5125 | 414.6443 | 169.8015 | 14.2634 | 14.2925 |  | 2883.338 | 2693.388
67.4167 | 3901.6903 | 249.9656 | 151.0288 | 115.0202 | 35.1882 | 16.7112 | 29.4703 | 203.5014 | 0.05268 | 4.5024 | 4.5099 | 414.5596 | 170.3787 | 14.2676 | 14.285 |  | 2881.7198 | 2772.4466
67.425 | 3897.3635 | 250.0452 | 151.0406 | 115.087 | 34.8446 | 16.7116 | 29.7561 | 202.3375 | 0.05415 | 4.4811 | 4.4897 | 413.514 | 169.9764 | 14.2607 | 14.2871 |  | 3035.9358 | 2843.5507
67.4333 | 3898.1163 | 249.6276 | 151.0727 | 114.6357 | 34.9187 | 16.8777 | 29.62 | 201.0192 | 0.05119 | 4.5107 | 4.4846 | 414.4465 | 169.8524 | 14.2711 | 14.2913 |  | 2932.37 | 2755.0765
67.4417 | 3897.7942 | 249.5386 | 151.2093 | 115.1136 | 34.874 | 16.8753 | 29.6277 | 202.2814 | 0.05588 | 4.4915 | 4.4897 | 413.9096 | 169.977 | 14.2612 | 14.2966 |  | 2908.9058 | 2802.1545
67.45 | 3905.2307 | 250.3623 | 150.9936 | 114.8705 | 35.0222 | 16.9128 | 29.5664 | 200.0095 | 0.04407 | 4.5012 | 4.4998 | 414.277 | 170.0941 | 14.2711 | 14.2935 |  | 2943.0502 | 2813.6805
67.4583 | 3902.8374 | 249.8654 | 150.9869 | 115.1265 | 35.1494 | 16.8838 | 29.5894 | 198.9718 | 0.04964 | 4.5162 | 4.5251 | 413.5706 | 170.0026 | 14.2703 | 14.2977 |  | 2931.8845 | 2684.4594
67.4667 | 3902.4296 | 250.2158 | 151.0645 | 115.2404 | 35.2234 | 16.8138 | 29.7697 | 201.6784 | 0.04745 | 4.4857 | 4.4948 | 414.0509 | 170.0302 | 14.2688 | 14.2995 |  | 2957.2905 | 2773.583
67.475 | 3898.8195 | 250.0464 | 151.0899 | 115.1326 | 35.1039 | 16.8123 | 29.649 | 199.2663 | 0.04794 | 4.5137 | 4.5226 | 412.4968 | 170.0615 | 14.2783 | 14.298 |  | 2864.7285 | 2737.0569
67.4833 | 3908.3359 | 250.2849 | 151.2264 | 115.0513 | 35.0661 | 16.8197 | 29.347 | 203.3612 | 0.03698 | 4.4915 | 4.4897 | 412.8641 | 170.2248 | 14.2748 | 14.2961 |  | 2939.8137 | 2774.2324
67.4917 | 3902.3546 | 250.4711 | 151.1623 | 115.0445 | 35.0063 | 16.8236 | 29.4976 | 202.1692 | 0.05608 | 4.4982 | 4.4998 | 412.8076 | 169.8092 | 14.2741 | 14.2987 |  | 2927.5153 | 2753.4531
67.5 | 3901.4005 | 250.2185 | 151.0309 | 115.078 | 34.939 | 16.7094 | 29.5878 | 200.1217 | 0.05694 | 4.507 | 4.5049 | 413.4293 | 169.8839 | 14.2711 | 14.2998 |  | 2911.3331 | 2789.3298
67.5083 | 3898.9357 | 249.7705 | 151.0951 | 114.8896 | 34.8868 | 16.7293 | 29.6406 | 202.8283 | 0.05571 | 4.4948 | 4.5049 | 413.3727 | 170.4568 | 14.2734 | 14.3007 |  | 2937.8719 | 2822.2845
67.5167 | 3895.8883 | 249.6768 | 150.9974 | 114.9299 | 34.9314 | 16.7419 | 29.6857 | 201.2717 | 0.0571 | 4.4933 | 4.5099 | 414.5313 | 170.0667 | 14.2648 | 14.2972 |  | 2830.5842 | 2724.5569
67.525 | 3901.0025 | 250.2424 | 151.1339 | 115.1046 | 34.8641 | 16.6933 | 29.6177 | 198.2145 | 0.05275 | 4.5122 | 4.5049 | 414.0227 | 169.7856 | 14.2699 | 14.2966 |  | 2918.6151 | 2778.6155
67.5333 | 3905.6342 | 250.1867 | 150.9839 | 115.1449 | 34.8043 | 16.7127 | 29.5573 | 200.2479 | 0.05228 | 4.5006 | 4.4973 | 414.4748 | 169.6789 | 14.2666 | 14.2918 |  | 2974.4436 | 2792.2519
67.5417 | 3900.2721 | 249.5047 | 150.9504 | 115.1313 | 35.0502 | 16.7417 | 29.542 | 198.4108 | 0.05292 | 4.5 | 4.4998 | 415.0399 | 169.9768 | 14.2649 | 14.2888 |  | 2857.932 | 2756.0505
67.55 | 3901.5821 | 249.6559 | 151.0616 | 114.7879 | 35.0873 | 16.7083 | 29.6323 | 197.7938 | 0.05866 | 4.5043 | 4.5049 | 413.9096 | 169.6423 | 14.267 | 14.2914 |  | 2927.5153 | 2770.9856
67.5583 | 3904.0482 | 250.4729 | 150.9504 | 114.9559 | 35.0125 | 16.6469 | 29.5039 | 199.084 | 0.03774 | 4.5055 | 4.5099 | 414.1357 | 170.1499 | 14.2713 | 14.3001 |  | 2977.1945 | 2834.2975
67.5667 | 3897.9888 | 250.5382 | 151.0736 | 115.0768 | 35.1465 | 16.5914 | 29.6393 | 199.7291 | 0.04808 | 4.5216 | 4.5327 | 414.0792 | 169.6968 | 14.2787 | 14.2943 |  | 2910.6859 | 2823.5831
67.575 | 3902.1083 | 250.2718 | 150.8125 | 115.0167 | 35.0798 | 16.5774 | 29.4137 | 201.6503 | 0.0523 | 4.4966 | 4.5099 | 413.5988 | 170.0408 | 14.2663 | 14.292 |  | 2870.0687 | 2848.9079
67.5833 | 3900.0255 | 250.3799 | 151.0602 | 115.0229 | 34.9823 | 16.605 | 29.2624 | 204.1465 | 0.04674 | 4.5079 | 4.515 | 413.9096 | 170.4409 | 14.2669 | 14.2926 |  | 2957.2905 | 2794.5246
67.5917 | 3900.4085 | 250.0105 | 150.988 | 114.868 | 35.0716 | 16.6601 | 29.4055 | 201.0192 | 0.04089 | 4.5131 | 4.4922 | 414.0227 | 170.3413 | 14.2788 | 14.2965 |  | 2920.3952 | 2815.7909
67.6 | 3897.9738 | 250.1408 | 151.0656 | 115.2312 | 34.9521 | 16.6315 | 29.443 | 200.7949 | 0.053 | 4.5012 | 4.5049 | 413.2032 | 170.1745 | 14.2711 | 14.2967 |  | 2955.025 | 2732.5115
67.6083 | 3902.8141 | 250.4055 | 151 | 115.0428 | 35.0565 | 16.6049 | 29.3375 | 199.5888 | 0.04393 | 4.4896 | 4.4998 | 413.288 | 169.4758 | 14.2781 | 14.2946 |  | 2945.8011 | 2856.7001
67.6167 | 3897.4909 | 249.5234 | 151.0134 | 114.9549 | 34.8547 | 16.5948 | 29.5555 | 201.0192 | 0.05187 | 4.4994 | 4.4821 | 414.4183 | 170.1746 | 14.2713 | 14.2988 |  | 2924.2789 | 2801.1805
67.625 | 3897.7698 | 250.024 | 151.1567 | 114.9885 | 35.0485 | 16.5613 | 29.4876 | 202.8704 | 0.04483 | 4.497 | 4.4998 | 412.9206 | 170.1189 | 14.271 | 14.2937 |  | 2842.2354 | 2775.8557
67.6333 | 3899.4625 | 249.9968 | 151.0389 | 115.0827 | 35.2051 | 16.5159 | 29.4349 | 200.8369 | 0.02918 | 4.514 | 4.5049 | 413.2597 | 169.9779 | 14.2717 | 14.297 |  | 2870.2305 | 2757.9985
67.6417 | 3901.6771 | 250.3785 | 150.9921 | 115.2977 | 35.0259 | 16.5289 | 29.623 | 197.7097 | 0.03898 | 4.4924 | 4.4973 | 414.0509 | 169.7689 | 14.2714 | 14.2932 |  | 2956.9668 | 2841.4403
67.65 | 3898.2453 | 249.5911 | 151.0255 | 114.9613 | 35.0184 | 16.4752 | 29.5099 | 201.4119 | 0.04508 | 4.4954 | 4.4897 | 413.1184 | 169.9136 | 14.2637 | 14.2929 |  | 2962.7924 | 2787.7064
67.6583 | 3896.3736 | 250.0339 | 150.9666 | 114.9477 | 34.8989 | 16.4238 | 29.442 | 201.5521 | 0.04252 | 4.5195 | 4.52 | 414.3053 | 170.0197 | 14.2647 | 14.2888 |  | 2998.2313 | 2796.3104
67.6667 | 3898.9951 | 250.0301 | 151.0055 | 115.0016 | 35.063 | 16.4241 | 29.8187 | 200.4303 | 0.04048 | 4.5064 | 4.4872 | 415.266 | 170.189 | 14.27 | 14.2909 |  | 2856.9611 | 2820.8234
67.675 | 3901.0689 | 250.4854 | 151.0832 | 115.0487 | 35.0108 | 16.416 | 29.6605 | 196.8402 | 0.0394 | 4.4994 | 4.515 | 413.8814 | 170.1827 | 14.262 | 14.2935 |  | 2944.6684 | 2745.1738
67.6833 | 3897.6883 | 249.5974 | 151.0832 | 114.9948 | 34.8989 | 16.4408 | 29.5475 | 197.4713 | 0.05543 | 4.4875 | 4.4543 | 414.1357 | 169.8468 | 14.2738 | 14.2964 |  | 2920.7188 | 2777.3168
67.6917 | 3899.4055 | 249.8714 | 150.9533 | 114.9613 | 34.9139 | 16.3975 | 29.5099 | 199.2663 | 0.05316 | 4.4918 | 4.4846 | 414.1357 | 169.8455 | 14.2745 | 14.303 |  | 2885.2799 | 2806.0506
67.7 | 3899.5963 | 249.9284 | 151.1688 | 114.9613 | 35.0184 | 16.3684 | 29.5627 | 200.865 | 0.05821 | 4.5128 | 4.5049 | 412.9771 | 170.1453 | 14.2728 | 14.2927 |  | 2948.3903 | 2773.4207
67.7083 | 3902.3697 | 250.3039 | 151.0188 | 115.0827 | 35.0485 | 16.3398 | 29.6458 | 198.9017 | 0.05342 | 4.4994 | 4.4796 | 413.8814 | 169.8556 | 14.2708 | 14.2924 |  | 3007.1315 | 2771.635
67.7167 | 3901.5611 | 250.3148 | 151.0456 | 115.0491 | 35.1157 | 16.3849 | 29.2918 | 202.6039 | 0.05192 | 4.5088 | 4.5099 | 413.2032 | 169.9165 | 14.2702 | 14.2964 |  | 3031.0811 | 2795.8233
67.725 | 3902.8707 | 250.1361 | 151.0201 | 114.9889 | 35.2056 | 16.4568 | 29.4881 | 200.9912 | 0.0543 | 4.5067 | 4.515 | 413.7683 | 169.6809 | 14.2739 | 14.296 |  | 2853.7247 | 2782.0246
67.7333 | 3901.6292 | 250.2996 | 151.0656 | 114.8544 | 34.8999 | 16.4045 | 29.5485 | 199.07 | 0.05058 | 4.4887 | 4.4922 | 413.7966 | 169.8593 | 14.275 | 14.2974 |  | 2886.7363 | 2817.4143
67.7417 | 3896.9202 | 249.5005 | 150.9813 | 115.0496 | 34.803 | 16.1934 | 29.4506 | 199.9114 | 0.0597 | 4.4957 | 4.4821 | 413.4858 | 169.9788 | 14.2746 | 14.2951 |  | 2896.7692 | 2741.1154
67.75 | 3899.5772 | 249.796 | 151.0924 | 115.0967 | 34.8552 | 16.1444 | 29.6615 | 197.7097 | 0.04962 | 4.5037 | 4.5049 | 414.3618 | 170.3689 | 14.2691 | 14.2951 |  | 2964.8961 | 2762.057
67.7583 | 3900.4873 | 250.0444 | 151.0924 | 114.9083 | 34.9597 | 16.1727 | 29.3451 | 199.6309 | 0.05865 | 4.5067 | 4.5023 | 413.7401 | 169.9753 | 14.2703 | 14.2909 |  | 2876.0561 | 2753.6154
67.7667 | 3907.3644 | 250.6129 | 151.008 | 115.0365 | 34.9452 | 16.2335 | 29.4887 | 198.8315 | 0.05867 | 4.5015 | 4.5074 | 413.2032 | 169.5777 | 14.2635 | 14.2925 |  | 2979.6218 | 2844.5248
67.775 | 3898.0236 | 250.1574 | 151.0924 | 114.9015 | 34.691 | 16.216 | 29.3375 | 201.6503 | 0.05423 | 4.525 | 4.5099 | 413.1184 | 169.9302 | 14.2638 | 14.2945 |  | 2941.7556 | 2791.1155
67.7833 | 3900.1442 | 249.7625 | 150.8781 | 114.969 | 35.2357 | 16.0829 | 29.4131 | 198.8175 | 0.06012 | 4.4887 | 4.472 | 413.9662 | 169.9921 | 14.2701 | 14.2964 |  | 2948.8758 | 2797.6091
67.7917 | 3895.7894 | 249.9074 | 150.9946 | 114.9355 | 34.8854 | 16.0503 | 29.2701 | 197.345 | 0.04773 | 4.5006 | 4.4897 | 414.3618 | 170.0973 | 14.2711 | 14.2964 |  | 2913.7605 | 2844.2001
67.8 | 3903.7427 | 250.5901 | 150.9946 | 115.0365 | 34.8408 | 16.0655 | 29.3832 | 197.9761 | 0.04944 | 4.4939 | 4.5074 | 414.3618 | 170.0679 | 14.2711 | 14.2926 |  | 2948.8758 | 2833.3234
67.8083 | 3900.8108 | 249.9526 | 151.0536 | 114.9894 | 34.9452 | 16.1255 | 29.3832 | 202.9966 | 0.05516 | 4.4991 | 4.5301 | 413.2032 | 170.0168 | 14.2744 | 14.297 |  | 2935.93 | 2769.5246
67.8167 | 3903.5392 | 250.696 | 150.937 | 115.057 | 35.0722 | 16.1026 | 29.5115 | 200.3601 | 0.04533 | 4.4997 | 4.5049 | 413.3162 | 169.6064 | 14.2747 | 14.2949 |  | 2928.9717 | 2808.648
67.825 | 3905.0604 | 250.9044 | 151.0281 | 115.205 | 35.1842 | 16.07 | 29.5719 | 198.8456 | 0.03215 | 4.5107 | 4.515 | 414.2205 | 169.9277 | 14.2712 | 14.2893 |  | 2958.2614 | 2824.3948
67.8333 | 3896.2953 | 249.2739 | 150.9893 | 114.9764 | 35.0351 | 16.0424 | 29.4213 | 199.659 | 0.04517 | 4.4875 | 4.5049 | 415.0399 | 170.1019 | 14.2713 | 14.2926 |  | 2905.0221 | 2698.2581
67.8417 | 3900.4402 | 249.6083 | 151.0027 | 114.876 | 34.9761 | 16.0879 | 29.3088 | 200.1358 | 0.04316 | 4.4957 | 4.5099 | 414.9834 | 170.0221 | 14.2708 | 14.2903 |  | 2964.8961 | 2794.0376
67.85 | 3898.7446 | 249.5791 | 150.9049 | 115.078 | 34.9912 | 16.1515 | 29.5351 | 200.0236 | 0.04253 | 4.5085 | 4.4897 | 414.3618 | 169.9278 | 14.2669 | 14.2924 |  | 2972.9872 | 2797.122
67.8583 | 3902.7651 | 250.1582 | 150.9116 | 114.977 | 34.9314 | 16.1385 | 29.3165 | 199.098 | 0.04402 | 4.4957 | 4.4846 | 413.4858 | 169.9191 | 14.2713 | 14.2906 |  | 2889.6491 | 2816.1156
67.8667 | 3902.5314 | 250.559 | 150.8541 | 114.8289 | 35.0283 | 16.0795 | 29.1506 | 200.9491 | 0.0421 | 4.5037 | 4.5049 | 413.5423 | 169.7434 | 14.2683 | 14.2995 |  | 2993.053 | 2734.6219
67.875 | 3902.4764 | 250.3581 | 151.0228 | 115.0582 | 34.917 | 16.0979 | 29.5129 | 198.0322 | 0.04233 | 4.536 | 4.5251 | 413.2032 | 169.7858 | 14.2707 | 14.2927 |  | 2987.0656 | 2852.9664
67.8833 | 3894.0406 | 249.3802 | 150.9518 | 115.0247 | 34.9322 | 16.18 | 29.2645 | 199.112 | 0.05031 | 4.4875 | 4.4998 | 414.5313 | 170.5203 | 14.2711 | 14.2921 |  | 2921.3661 | 2793.0636
67.8917 | 3898.883 | 250.181 | 150.913 | 114.6281 | 34.9624 | 16.2197 | 29.3478 | 200.3882 | 0.04333 | 4.5085 | 4.5049 | 414.8139 | 170.0098 | 14.2644 | 14.2888 |  | 2944.992 | 2803.1285
67.9 | 3897.5058 | 249.2966 | 151.0309 | 114.8773 | 35.0298 | 16.2019 | 29.3104 | 201.3979 | 0.04847 | 4.4869 | 4.4846 | 414.9834 | 169.883 | 14.2708 | 14.2924 |  | 2939.4901 | 2816.2779
67.9083 | 3900.8175 | 249.9223 | 150.8354 | 114.9988 | 35.3211 | 16.17 | 29.3937 | 198.0462 | 0.04923 | 4.504 | 4.4998 | 413.401 | 170.1333 | 14.2596 | 14.2927 |  | 2894.5037 | 2856.0508
67.9167 | 3901.4505 | 250.0111 | 151.0055 | 114.9183 | 35.0231 | 16.2291 | 29.0397 | 200.8369 | 0.03937 | 4.5131 | 4.515 | 413.401 | 170.3487 | 14.2668 | 14.2962 |  | 2977.0327 | 2706.0504
67.925 | 3902.249 | 250.3624 | 150.9869 | 115.1204 | 35.0904 | 16.2096 | 29.5298 | 201.5662 | 0.04182 | 4.5152 | 4.5276 | 414.7856 | 169.9824 | 14.2682 | 14.2967 |  | 2991.4348 | 2868.3885
67.9333 | 3902.454 | 249.8458 | 150.9936 | 115.1812 | 35.0012 | 16.2651 | 29.3869 | 200.865 | 0.05078 | 4.5098 | 4.5049 | 413.401 | 170.0754 | 14.2681 | 14.2965 |  | 2956.4814 | 2770.3362
67.9417 | 3894.7926 | 249.565 | 151.0727 | 115.1075 | 35.0762 | 16.2205 | 29.3572 | 199.2102 | 0.05054 | 4.5027 | 4.515 | 414.1357 | 169.651 | 14.2788 | 14.2997 |  | 2938.8428 | 2812.3818
67.95 | 3898.8207 | 250.2441 | 151.1503 | 115.0741 | 34.8303 | 16.147 | 29.478 | 202.8003 | 0.05139 | 4.514 | 4.4846 | 415.1247 | 169.6938 | 14.271 | 14.2968 |  | 2919.9097 | 2766.4401
67.9583 | 3899.0916 | 249.8851 | 151.1048 | 115.0407 | 35.0022 | 16.1052 | 29.3351 | 196.742 | 0.05282 | 4.4951 | 4.4998 | 414.164 | 169.8462 | 14.2672 | 14.2945 |  | 2966.5143 | 2855.8884
67.9667 | 3895.4392 | 249.6425 | 151.0862 | 115.0818 | 35.2565 | 16.1226 | 29.5921 | 199.4907 | 0.05349 | 4.5012 | 4.5074 | 414.4748 | 170.4265 | 14.2661 | 14.2919 |  | 2939.6519 | 2794.687
67.975 | 3898.1149 | 250.0909 | 151.0862 | 115.2574 | 34.9292 | 16.2006 | 29.2613 | 200.7528 | 0.05396 | 4.5052 | 4.4872 | 414.1074 | 170.1768 | 14.2709 | 14.2925 |  | 2996.9367 | 2826.9922
67.9833 | 3903.7884 | 250.0899 | 151.0743 | 115.0759 | 34.989 | 16.1556 | 29.4273 | 202.3235 | 0.04946 | 4.5009 | 4.4948 | 414.2205 | 170.192 | 14.271 | 14.2964 |  | 2930.2663 | 2854.7521
67.9917 | 3902.0487 | 250.262 | 151.0288 | 115.2574 | 35.0336 | 16.1338 | 29.4196 | 204.1465 | 0.04939 | 4.4982 | 4.5074 | 414.6726 | 170.0146 | 14.2641 | 14.2967 |  | 2861.0067 | 2737.8686
68 | 3904.9451 | 251.109 | 151.14 | 115.0896 | 34.952 | 16.1823 | 29.1789 | 203.1649 | 0.04346 | 4.5174 | 4.5251 | 413.9662 | 169.9424 | 14.2711 | 14.2921 |  | 2933.0172 | 2773.7454
68.0083 | 3899.6235 | 249.9188 | 150.9781 | 115.2986 | 35.0271 | 16.1216 | 29.4657 | 200.5144 | 0.05728 | 4.4954 | 4.4922 | 413.5706 | 169.9074 | 14.2709 | 14.2854 |  | 2942.2411 | 2801.0181
68.0167 | 3893.8546 | 249.9279 | 151.0169 | 115.0769 | 34.729 | 16.0922 | 29.3229 | 197.0085 | 0.0502 | 4.5134 | 4.4948 | 414.4748 | 170.4813 | 14.2679 | 14.2814 |  | 2969.2653 | 2829.1026
68.025 | 3898.571 | 249.8225 | 150.9073 | 115.1377 | 34.9009 | 16.1151 | 29.2327 | 200.0236 | 0.05966 | 4.493 | 4.515 | 413.3727 | 169.6998 | 14.2662 | 14.2889 |  | 2975.7381 | 2845.4988
68.0333 | 3897.3537 | 249.8606 | 150.9006 | 115.1456 | 35.0142 | 16.1442 | 29.5581 | 201.6082 | 0.05767 | 4.5104 | 4.5049 | 413.4575 | 169.9111 | 14.2751 | 14.2917 |  | 2913.7605 | 2828.9403
68.0417 | 3900.0851 | 250.061 | 151.0574 | 115.3604 | 34.8869 | 16.0905 | 29.324 | 200.4022 | 0.05523 | 4.5128 | 4.4948 | 414.8987 | 170.2096 | 14.2673 | 14.2932 |  | 3022.0191 | 2714.0049
68.05 | 3898.6967 | 249.4616 | 150.9343 | 115.0917 | 35.0587 | 16.1553 | 29.2867 | 198.1304 | 0.05377 | 4.5168 | 4.4948 | 413.7401 | 170.1428 | 14.2711 | 14.2924 |  | 2880.9107 | 2854.5897
68.0583 | 3895.3139 | 249.4303 | 150.9866 | 115.133 | 35.0523 | 16.1979 | 29.2274 | 201.3137 | 0.05772 | 4.4808 | 4.4594 | 414.2487 | 169.6984 | 14.2718 | 14.3021 |  | 2962.9542 | 2786.8947
68.0667 | 3898.865 | 250.5957 | 150.9546 | 115.1996 | 35.0218 | 16.15 | 29.3548 | 201.2857 | 0.0394 | 4.5034 | 4.5099 | 413.4575 | 169.6999 | 14.2688 | 14.296 |  | 2934.7973 | 2833.9728
68.075 | 3901.4919 | 249.8106 | 151.0068 | 115.0721 | 35.0371 | 16.084 | 29.3175 | 196.9664 | 0.03912 | 4.4869 | 4.4821 | 414.2205 | 170.1287 | 14.2686 | 14.2966 |  | 2915.8642 | 2786.2454
68.0833 | 3899.8505 | 250.0122 | 150.9613 | 115.2949 | 35.0752 | 16.0355 | 29.1451 | 200.304 | 0.043 | 4.5107 | 4.5023 | 414.2205 | 169.6976 | 14.2792 | 14.2948 |  | 2996.6131 | 2850.856
68.0917 | 3901.2788 | 250.1298 | 150.9816 | 115.0446 | 34.9543 | 16.0325 | 29.1284 | 204.2587 | 0.04628 | 4.5085 | 4.5023 | 414.6726 | 169.9547 | 14.2755 | 14.2868 |  | 2858.0939 | 2813.1935
68.1 | 3893.6795 | 249.714 | 150.9495 | 115.0996 | 34.911 | 16.0609 | 29.2956 | 199.4486 | 0.0373 | 4.5043 | 4.5125 | 414.3053 | 169.8337 | 14.2754 | 14.2962 |  | 2940.461 | 2829.4273
68.1083 | 3899.5608 | 249.73 | 150.9428 | 115.1272 | 34.9938 | 16.0243 | 29.2737 | 200.5004 | 0.03419 | 4.4848 | 4.4846 | 413.9662 | 169.7018 | 14.2754 | 14.2967 |  | 2956.3195 | 2798.4207
68.1167 | 3898.0707 | 250.3085 | 150.9883 | 115.0801 | 34.9938 | 16.0158 | 29.0099 | 199.084 | 0.0266 | 4.5024 | 4.5099 | 413.1467 | 169.839 | 14.2707 | 14.2885 |  | 2875.4088 | 2763.031
68.125 | 3894.53 | 249.1443 | 150.8517 | 114.9928 | 35.0014 | 15.9747 | 29.176 | 200.8369 | 0.03947 | 4.5116 | 4.52 | 414.9269 | 169.9033 | 14.2673 | 14.2935 |  | 2905.0221 | 2885.1093
68.1333 | 3894.3126 | 249.7294 | 150.8855 | 115.0055 | 35.0676 | 15.9781 | 29.1901 | 197.6956 | 0.05997 | 4.5119 | 4.5226 | 414.3618 | 170.1472 | 14.2719 | 14.291 |  | 2883.4999 | 2759.4596
68.1417 | 3899.0975 | 250.2655 | 151.0339 | 114.9584 | 34.9632 | 15.9716 | 29.0318 | 200.5144 | 0.05229 | 4.5091 | 4.5099 | 414.5596 | 170.4144 | 14.2674 | 14.2879 |  | 2992.2439 | 2707.9984
68.15 | 3898.3059 | 249.7684 | 150.904 | 114.9319 | 34.9339 | 16.0443 | 29.055 | 195.536 | 0.06047 | 4.5052 | 4.5125 | 415.0117 | 170.0925 | 14.2726 | 14.2927 |  | 2893.371 | 2815.6286
68.1583 | 3902.5698 | 250.1338 | 150.8905 | 114.8779 | 34.9263 | 15.9407 | 29.2055 | 201.6082 | 0.0522 | 4.5009 | 4.5074 | 414.9552 | 170.1305 | 14.2756 | 14.2911 |  | 2903.0803 | 2907.1873
68.1667 | 3901.3646 | 249.8157 | 150.9951 | 115.0261 | 34.8817 | 15.9451 | 29.266 | 195.6622 | 0.0473 | 4.4802 | 4.472 | 413.8814 | 170.3332 | 14.2708 | 14.2926 |  | 3000.8205 | 2822.6091
68.175 | 3901.4796 | 250.5285 | 150.9428 | 114.8113 | 35.0091 | 15.9343 | 29.1837 | 201.0192 | 0.0478 | 4.5043 | 4.515 | 413.7401 | 169.9224 | 14.2726 | 14.2928 |  | 2946.7721 | 2792.2519
68.1833 | 3897.3263 | 249.7132 | 150.8855 | 114.9859 | 34.9938 | 15.9297 | 29.221 | 199.8132 | 0.04169 | 4.4954 | 4.5125 | 413.288 | 170.1525 | 14.2747 | 14.2929 |  | 2899.682 | 2834.2975
68.1917 | 3893.7097 | 249.4721 | 150.9883 | 115.1812 | 35.158 | 15.8744 | 29.176 | 200.0236 | 0.04803 | 4.4912 | 4.4948 | 414.7856 | 170.3727 | 14.2781 | 14.2968 |  | 2960.3651 | 2876.1807
68.2 | 3896.1267 | 249.8256 | 150.9428 | 115.0996 | 35.0154 | 15.7919 | 29.1373 | 199.8132 | 0.04207 | 4.5143 | 4.5251 | 413.1749 | 169.7943 | 14.2713 | 14.2951 |  | 2885.4417 | 2705.7257
68.2083 | 3894.6694 | 249.8075 | 150.9748 | 115.0525 | 35.0154 | 15.7355 | 29.2956 | 199.8272 | 0.05059 | 4.5027 | 4.515 | 414.6726 | 170.2643 | 14.2778 | 14.2957 |  | 2952.7595 | 2814.1675
68.2167 | 3902.2395 | 250.5429 | 151.0321 | 114.971 | 34.925 | 15.72 | 29.1515 | 200.6406 | 0.04562 | 4.4921 | 4.515 | 413.6836 | 170.0161 | 14.2713 | 14.2958 |  | 2935.7682 | 2840.791
68.225 | 3905.3223 | 250.8549 | 151.0254 | 115.1054 | 35.1262 | 15.7717 | 29.5131 | 199.3084 | 0.05161 | 4.4976 | 4.5049 | 413.4858 | 169.7721 | 14.2747 | 14.2951 |  | 2942.8884 | 2874.7197
68.2333 | 3899.2355 | 250.3427 | 151.0709 | 115.0308 | 35.3566 | 15.8051 | 29.6405 | 199.2242 | 0.05029 | 4.4991 | 4.4998 | 415.2378 | 170.3701 | 14.2602 | 14.2924 |  | 2941.1083 | 2837.0572
68.2417 | 3900.333 | 250.073 | 151.1619 | 115.0641 | 35.1848 | 15.7727 | 29.6778 | 198.2987 | 0.05027 | 4.4991 | 4.4846 | 414.7574 | 169.6598 | 14.2672 | 14.2926 |  | 2933.3409 | 2834.1351
68.25 | 3898.2957 | 250.1719 | 151.108 | 115.1308 | 34.9977 | 15.6781 | 29.4888 | 201.5101 | 0.05234 | 4.4973 | 4.4948 | 414.3053 | 169.9656 | 14.2668 | 14.2908 |  | 2952.1122 | 2864.817
68.2583 | 3894.1304 | 249.9518 | 150.9781 | 115.1308 | 34.8933 | 15.5447 | 29.5943 | 196.125 | 0.04293 | 4.4957 | 4.5049 | 414.3618 | 170.0192 | 14.2737 | 14.292 |  | 2890.1345 | 2844.2001
68.2667 | 3897.6387 | 249.7008 | 151.0169 | 114.9218 | 34.6615 | 15.5304 | 29.413 | 201.8887 | 0.06131 | 4.5009 | 4.4897 | 413.8531 | 169.8809 | 14.2679 | 14.2912 |  | 2909.7149 | 2770.0116
68.275 | 3901.2935 | 249.994 | 151.0625 | 114.9091 | 34.8041 | 15.6007 | 29.5569 | 196.4195 | 0.0537 | 4.5061 | 4.4897 | 413.7966 | 170.0868 | 14.2674 | 14.2935 |  | 2986.2565 | 2817.0896
68.2833 | 3898.4704 | 250.1332 | 151.1535 | 114.8011 | 34.7366 | 15.479 | 29.4361 | 200.7248 | 0.04661 | 4.4811 | 4.4695 | 413.401 | 170.1442 | 14.2751 | 14.2931 |  | 2909.5531 | 2731.8621
68.2917 | 3902.8207 | 250.0057 | 151.049 | 114.7609 | 34.7965 | 15.4712 | 29.1272 | 198.3547 | 0.06245 | 4.5095 | 4.4771 | 413.8249 | 170.0117 | 14.2713 | 14.2965 |  | 2997.9077 | 2823.0961
68.3 | 3904.9158 | 250.5614 | 151.1282 | 114.9091 | 34.8041 | 15.5291 | 29.3987 | 199.4486 | 0.05659 | 4.511 | 4.5125 | 414.2205 | 169.634 | 14.2706 | 14.293 |  | 2868.2886 | 2826.9922
68.3083 | 3898.8703 | 249.7862 | 151.0759 | 114.9297 | 34.9314 | 15.5221 | 29.3691 | 201.6643 | 0.06039 | 4.5082 | 4.5023 | 413.7966 | 169.9739 | 14.2718 | 14.2961 |  | 2891.2673 | 2795.174
68.3167 | 3900.0258 | 250.0322 | 151.1535 | 114.8689 | 35.1772 | 15.5243 | 29.3009 | 203.7258 | 0.05997 | 4.5216 | 4.4948 | 414.3335 | 169.6542 | 14.2785 | 14.2964 |  | 2940.461 | 2873.0963
68.325 | 3902.662 | 250.1358 | 151.1215 | 114.9435 | 35.2599 | 15.4886 | 29.279 | 201.7204 | 0.05158 | 4.5006 | 4.5099 | 413.288 | 169.6459 | 14.2765 | 14.2995 |  | 2982.6965 | 2675.5308
68.3333 | 3898.5393 | 249.5167 | 151.0372 | 114.9631 | 35.0728 | 15.4719 | 29.0898 | 199.1962 | 0.06009 | 4.4884 | 4.515 | 414.1357 | 169.6538 | 14.2719 | 14.2962 |  | 2881.558 | 2826.3429
68.3417 | 3899.1512 | 250.2563 | 151.0692 | 114.9631 | 34.9162 | 15.5003 | 29.2481 | 198.509 | 0.05111 | 4.4976 | 4.5049 | 413.9379 | 169.7615 | 14.27 | 14.2925 |  | 2987.2275 | 2787.7064
68.35 | 3902.2528 | 250.4107 | 151.0237 | 114.9435 | 35.1033 | 15.5027 | 29.1734 | 200.5424 | 0.05197 | 4.5055 | 4.4973 | 414.2487 | 170.2745 | 14.2665 | 14.2847 |  | 3071.8601 | 2888.5184
68.3583 | 3898.2687 | 250.2845 | 151.0237 | 114.9768 | 35.1924 | 15.5613 | 29.1053 | 202.3094 | 0.04992 | 4.5162 | 4.515 | 413.514 | 169.9882 | 14.268 | 14.2893 |  | 2958.5851 | 2777.1544
68.3667 | 3897.8596 | 249.9776 | 150.8162 | 114.8424 | 34.9391 | 15.4608 | 28.8491 | 201.0192 | 0.04447 | 4.5055 | 4.4948 | 414.1357 | 169.8081 | 14.264 | 14.2897 |  | 2954.3777 | 2831.5377
68.375 | 3897.9976 | 249.7219 | 150.9073 | 114.8562 | 34.9021 | 15.4808 | 28.8117 | 195.6622 | 0.04535 | 4.5027 | 4.4821 | 414.6443 | 170.1711 | 14.2728 | 14.2908 |  | 2968.1325 | 2842.5767
68.3833 | 3900.7459 | 250.0433 | 150.9596 | 114.5735 | 35.1109 | 15.4756 | 29.1284 | 199.701 | 0.03648 | 4.5012 | 4.5226 | 414.3053 | 170.0623 | 14.2757 | 14.2925 |  | 2959.556 | 2880.4015
68.3917 | 3905.1243 | 250.6445 | 151.0119 | 114.9975 | 35.1109 | 15.5228 | 29.3922 | 199.4626 | 0.04264 | 4.511 | 4.5301 | 413.4858 | 169.8699 | 14.2708 | 14.2897 |  | 2992.2439 | 2797.9337
68.4 | 3895.9402 | 249.0722 | 151.0574 | 114.8837 | 35.0893 | 15.4997 | 29.5812 | 198.6633 | 0.04979 | 4.4686 | 4.4619 | 414.3618 | 170.0968 | 14.279 | 14.2924 |  | 2950.1703 | 2821.4728
68.4083 | 3895.3581 | 249.2189 | 151.1029 | 114.8366 | 35.1415 | 15.482 | 29.5285 | 200.4723 | 0.04974 | 4.4966 | 4.4872 | 413.4293 | 170.3225 | 14.2714 | 14.2943 |  | 2926.868 | 2808.9727
68.4167 | 3899.1106 | 250.042 | 151.2732 | 114.8033 | 35.2089 | 15.4798 | 29.8076 | 196.1951 | 0.0486 | 4.4954 | 4.4872 | 413.5706 | 169.8408 | 14.2751 | 14.2906 |  | 2926.7062 | 2887.7067
68.425 | 3898.2266 | 250.1474 | 151.2024 | 115.0525 | 35.2242 | 15.3904 | 29.9284 | 199.2943 | 0.04715 | 4.5055 | 4.5099 | 414.2205 | 170.2469 | 14.2781 | 14.2948 |  | 2990.6257 | 2795.8233
68.4333 | 3900.2331 | 250.0914 | 151.3002 | 114.9848 | 35.0969 | 15.427 | 29.8526 | 199.8413 | 0.03706 | 4.5043 | 4.4973 | 414.2205 | 169.6741 | 14.2807 | 14.2978 |  | 2991.1112 | 2842.9014
68.4417 | 3899.2845 | 250.2568 | 151.28 | 115.18 | 34.9479 | 15.4781 | 29.7021 | 200.5424 | 0.03651 | 4.5125 | 4.5125 | 413.3162 | 169.654 | 14.2712 | 14.299 |  | 2987.2275 | 2848.7456
68.45 | 3901.5269 | 250.4067 | 151.1569 | 114.7837 | 34.9263 | 15.6472 | 29.5221 | 198.7895 | 0.04509 | 4.4817 | 4.4897 | 413.2032 | 169.8578 | 14.2719 | 14.2916 |  | 2942.8884 | 2834.9468
68.4583 | 3900.3432 | 250.1334 | 151.1317 | 114.979 | 34.5161 | 15.7154 | 29.7407 | 203.4734 | 0.04618 | 4.5055 | 4.4998 | 413.8531 | 170.3859 | 14.2712 | 14.2893 |  | 2927.0298 | 2770.1739
68.4667 | 3904.0915 | 250.4901 | 151.0271 | 114.9652 | 34.7097 | 15.6915 | 29.1451 | 198.6352 | 0.0453 | 4.5177 | 4.4922 | 414.5313 | 170.3129 | 14.2691 | 14.2993 |  | 2932.6936 | 2815.4662
68.475 | 3903.7398 | 250.6224 | 150.8973 | 114.9859 | 34.6282 | 15.6176 | 29.1155 | 198.2285 | 0.04882 | 4.5082 | 4.5226 | 413.5706 | 169.7547 | 14.2711 | 14.2908 |  | 2979.9455 | 2827.3169
68.4833 | 3898.2 | 249.5789 | 150.8517 | 114.7171 | 34.6435 | 15.5986 | 29.2892 | 197.7938 | 0.05328 | 4.5006 | 4.4771 | 414.1922 | 170.4087 | 14.2706 | 14.2918 |  | 2900.0057 | 2834.4598
68.4917 | 3897.7432 | 249.6371 | 150.7877 | 114.7906 | 34.6206 | 15.5128 | 28.9494 | 199.4626 | 0.05943 | 4.4927 | 4.4821 | 415.2095 | 169.4973 | 14.2666 | 14.2907 |  | 2889.9727 | 2817.0896
68.5 | 3900.0503 | 249.9916 | 150.8517 | 114.8182 | 34.599 | 15.5417 | 28.9803 | 195.6201 | 0.05839 | 4.4875 | 4.4821 | 414.6443 | 169.8639 | 14.2709 | 14.2946 |  | 2956.6432 | 2809.7844
68.5083 | 3903.1395 | 250.063 | 150.7742 | 114.8251 | 35.181 | 15.6722 | 28.7769 | 200.2059 | 0.06573 | 4.5027 | 4.4897 | 414.1074 | 169.8799 | 14.2725 | 14.2919 |  | 2952.1122 | 2796.635
68.5167 | 3901.4108 | 249.9038 | 150.7742 | 114.6505 | 35.2484 | 15.5602 | 28.9507 | 200.8229 | 0.0692 | 4.4997 | 4.4846 | 414.3618 | 170.0873 | 14.267 | 14.2848 |  | 2933.0172 | 2905.5639
68.525 | 3900.6072 | 249.8556 | 150.7809 | 114.778 | 35.181 | 15.5757 | 28.6185 | 200.6687 | 0.0651 | 4.5015 | 4.5023 | 413.8814 | 170.1325 | 14.2738 | 14.2962 |  | 2967.6471 | 2836.4079
68.5333 | 3903.5047 | 249.9929 | 150.8468 | 114.9331 | 35.1441 | 15.5372 | 28.7396 | 200.6687 | 0.05365 | 4.5159 | 4.52 | 414.9269 | 170.3121 | 14.2667 | 14.3026 |  | 2883.6617 | 2837.3819
68.5417 | 3900.7173 | 250.1977 | 150.7489 | 114.9802 | 35.2484 | 15.54 | 28.7396 | 201.454 | 0.05375 | 4.5113 | 4.5023 | 413.9379 | 169.8839 | 14.2759 | 14.2922 |  | 2982.211 | 2807.674
68.55 | 3898.8094 | 250.1052 | 150.8468 | 114.9802 | 34.9875 | 15.5527 | 29.0035 | 198.3968 | 0.05238 | 4.504 | 4.5074 | 414.9269 | 169.8513 | 14.271 | 14.2922 |  | 3039.6577 | 2678.4529
68.5583 | 3901.1678 | 250.16 | 150.9446 | 114.994 | 34.8461 | 15.5997 | 28.8606 | 199.7431 | 0.0479 | 4.4921 | 4.4973 | 414.3618 | 170.1709 | 14.2713 | 14.2956 |  | 2993.7003 | 2813.6805
68.5667 | 3899.8131 | 249.8564 | 150.8012 | 115.1686 | 34.7786 | 15.7188 | 28.8979 | 201.5802 | 0.06519 | 4.4723 | 4.4796 | 414.503 | 170.1113 | 14.271 | 14.2885 |  | 2992.8912 | 2924.8821
68.575 | 3904.1602 | 250.4819 | 150.8535 | 115.0273 | 34.883 | 15.5971 | 28.6867 | 200.2339 | 0.05691 | 4.5088 | 4.4922 | 414.4183 | 169.9232 | 14.2675 | 14.2966 |  | 3028.0065 | 2814.8169
68.5833 | 3896.3976 | 249.391 | 150.9058 | 115.0411 | 34.8461 | 15.543 | 29.1245 | 199.4205 | 0.05592 | 4.479 | 4.4846 | 413.9662 | 169.9648 | 14.2669 | 14.296 |  | 2925.7353 | 2760.2713
68.5917 | 3899.1989 | 250.0397 | 150.9969 | 115.0951 | 34.906 | 15.6232 | 29.0267 | 203.852 | 0.05617 | 4.4994 | 4.4771 | 413.9379 | 170.025 | 14.2598 | 14.2854 |  | 2882.2053 | 2812.2195
68.6 | 3896.5638 | 249.663 | 150.8788 | 115.1089 | 35.2345 | 15.7068 | 29.0422 | 200.7528 | 0.04597 | 4.5043 | 4.4771 | 415.7464 | 169.533 | 14.2672 | 14.29 |  | 3045.4832 | 2854.1027
68.6083 | 3897.894 | 249.5924 | 151.1335 | 115.1089 | 34.9213 | 15.7719 | 29.0422 | 197.1908 | 0.05736 | 4.4942 | 4.5049 | 414.8704 | 170.4429 | 14.2734 | 14.293 |  | 2913.4368 | 2720.8231
68.6167 | 3896.6267 | 249.3876 | 151.0104 | 115.0687 | 35.2422 | 15.6003 | 29.2082 | 197.7798 | 0.05386 | 4.5027 | 4.4948 | 414.503 | 169.7442 | 14.2725 | 14.2947 |  | 2886.8981 | 2714.1673
68.625 | 3902.671 | 250.3253 | 150.9969 | 115.1893 | 35.1148 | 15.4903 | 29.0795 | 198.9157 | 0.049 | 4.4948 | 4.5099 | 414.3335 | 170.0292 | 14.2712 | 14.2922 |  | 2944.5066 | 2755.2388
68.6333 | 3901.1333 | 250.4353 | 151.1015 | 115.0549 | 34.757 | 15.4818 | 28.8761 | 199.3504 | 0.04031 | 4.5098 | 4.5175 | 413.5423 | 170.196 | 14.2672 | 14.297 |  | 2934.4736 | 2817.9013
68.6417 | 3903.2875 | 250.6389 | 151.115 | 115.1767 | 34.8921 | 15.436 | 28.9599 | 201.2577 | 0.04856 | 4.5049 | 4.4998 | 414.3053 | 169.5987 | 14.2707 | 14.288 |  | 3027.0356 | 2813.6805
68.65 | 3896.1656 | 249.861 | 151.024 | 115.0895 | 34.8475 | 15.487 | 28.8092 | 201.482 | 0.04385 | 4.4851 | 4.4695 | 413.4293 | 169.8834 | 14.2708 | 14.2953 |  | 2951.7885 | 2818.3883
68.6583 | 3902.7196 | 250.2189 | 151.0947 | 115.0756 | 34.6233 | 15.5169 | 28.9521 | 199.7571 | 0.03956 | 4.5055 | 4.4998 | 415.4073 | 170.1812 | 14.2754 | 14.293 |  | 2914.4078 | 2767.2518
68.6667 | 3899.8575 | 249.8769 | 151.1606 | 115.2584 | 34.826 | 15.4824 | 29.0514 | 200.5004 | 0.04349 | 4.5064 | 4.4973 | 414.9834 | 169.974 | 14.2729 | 14.2956 |  | 2937.8719 | 2863.6807
68.675 | 3897.6599 | 249.4089 | 151.0375 | 115.3582 | 35.0933 | 15.5331 | 28.6881 | 202.2814 | 0.05037 | 4.5156 | 4.5251 | 414.2205 | 169.9373 | 14.2778 | 14.2965 |  | 2963.1161 | 2798.0961
68.6833 | 3901.9158 | 249.8288 | 151.1083 | 115.0022 | 35.1163 | 15.5853 | 28.7114 | 200.851 | 0.05498 | 4.5091 | 4.4973 | 414.1922 | 169.7706 | 14.2691 | 14.2924 |  | 2977.5182 | 2789.1675
68.6917 | 3897.9457 | 249.9854 | 151.147 | 115.0964 | 35.1163 | 15.5958 | 28.7642 | 198.4108 | 0.0483 | 4.4988 | 4.5023 | 414.7291 | 170.0622 | 14.2688 | 14.2973 |  | 2881.558 | 2866.6028
68.7 | 3902.9157 | 250.3734 | 151.1538 | 115.0562 | 35.2283 | 15.5479 | 28.4551 | 197.2749 | 0.04619 | 4.5107 | 4.4998 | 413.7966 | 169.9777 | 14.2711 | 14.2866 |  | 3034.9648 | 2790.1415
68.7083 | 3902.4884 | 250.331 | 151.0695 | 114.908 | 35.1163 | 15.5273 | 28.0246 | 197.331 | 0.04083 | 4.4915 | 4.4644 | 413.5988 | 169.9626 | 14.2711 | 14.2817 |  | 3030.7575 | 2924.3951
68.7167 | 3900.0225 | 249.9207 | 150.9261 | 114.7943 | 35.0425 | 15.5383 | 28.584 | 196.5036 | 0.04788 | 4.5049 | 4.4846 | 413.5423 | 169.7033 | 14.2722 | 14.2924 |  | 3048.2342 | 2818.0637
68.725 | 3895.7938 | 249.2019 | 151.0627 | 114.9287 | 35.087 | 15.6237 | 28.629 | 199.0139 | 0.04935 | 4.4884 | 4.4821 | 413.4858 | 170.4702 | 14.2663 | 14.2899 |  | 2914.8932 | 2812.0572
68.7333 | 3902.8477 | 250.0907 | 151.1015 | 114.9356 | 34.8859 | 15.627 | 28.9008 | 201.2857 | 0.04293 | 4.5021 | 4.5023 | 413.1749 | 170.3168 | 14.2743 | 14.2918 |  | 2981.2401 | 2825.5312
68.7417 | 3899.0096 | 250.3376 | 151.056 | 115.0769 | 34.8859 | 15.6313 | 28.6896 | 203.1508 | 0.04806 | 4.5152 | 4.515 | 415.6334 | 170.0914 | 14.2773 | 14.2921 |  | 2933.6645 | 2780.0765
68.75 | 3900.7797 | 250.292 | 151.083 | 114.7278 | 35.021 | 15.6202 | 28.615 | 197.9481 | 0.04857 | 4.511 | 4.4922 | 414.0227 | 170.501 | 14.2714 | 14.2933 |  | 2970.8835 | 2799.0701
68.7583 | 3895.6468 | 249.3846 | 151.083 | 114.8955 | 34.8413 | 15.6009 | 28.5917 | 199.9955 | 0.05802 | 4.4909 | 4.4973 | 415.153 | 169.6084 | 14.267 | 14.2964 |  | 2947.0957 | 2787.3818
68.7667 | 3903.3467 | 249.9943 | 151.0966 | 114.7209 | 34.8567 | 15.5879 | 28.4488 | 199.3224 | 0.04781 | 4.5015 | 4.5251 | 414.8139 | 169.7189 | 14.2669 | 14.296 |  | 2965.5434 | 2872.1223
68.775 | 3901.1612 | 250.3567 | 151.0259 | 114.8359 | 34.932 | 15.5834 | 28.8417 | 200.9071 | 0.05447 | 4.5018 | 4.4998 | 414.4748 | 170.1637 | 14.2675 | 14.2919 |  | 3013.928 | 2808.4857
68.7833 | 3898.578 | 249.9737 | 151.0191 | 114.8289 | 35.2375 | 15.6069 | 28.6756 | 199.0279 | 0.05236 | 4.5043 | 4.4973 | 414.4183 | 169.9168 | 14.2719 | 14.2965 |  | 2974.1199 | 2865.4664
68.7917 | 3894.4149 | 249.2892 | 150.9871 | 114.8968 | 35.1039 | 15.6492 | 28.7517 | 199.8693 | 0.0654 | 4.4909 | 4.4745 | 413.7401 | 169.9713 | 14.2671 | 14.2963 |  | 2944.5066 | 2739.1673
68.8 | 3903.1187 | 250.1296 | 150.9736 | 115.0921 | 34.8506 | 15.5952 | 28.7594 | 199.3504 | 0.05964 | 4.5091 | 4.5099 | 414.2205 | 169.9802 | 14.2788 | 14.2957 |  | 3012.7953 | 2791.4402
68.8083 | 3901.2157 | 250.0015 | 150.9803 | 114.8373 | 35.0901 | 15.433 | 28.6321 | 196.3914 | 0.05538 | 4.5021 | 4.5023 | 413.6271 | 169.899 | 14.2635 | 14.2958 |  | 2917.806 | 2829.752
68.8167 | 3897.7691 | 250.103 | 150.9164 | 114.9731 | 35.1363 | 15.3783 | 28.6259 | 200.276 | 0.05201 | 4.5229 | 4.4897 | 414.5596 | 169.9464 | 14.2646 | 14.2935 |  | 2925.7353 | 2781.5376
68.825 | 3901.7256 | 250.1463 | 151.1508 | 114.804 | 34.9489 | 15.5222 | 28.5948 | 195.8866 | 0.04196 | 4.5085 | 4.5125 | 414.503 | 169.7725 | 14.2639 | 14.286 |  | 2913.275 | 2817.739
68.8333 | 3900.6848 | 250.1135 | 151.0278 | 114.9329 | 35.3527 | 15.4403 | 29.1616 | 199.3084 | 0.06014 | 4.4921 | 4.4948 | 414.0227 | 170.1482 | 14.2688 | 14.2921 |  | 2974.6054 | 2843.3884
68.8417 | 3902.9554 | 249.8802 | 151.0075 | 115.0673 | 35.2407 | 15.4765 | 29.2066 | 205.03 | 0.05522 | 4.4768 | 4.472 | 413.9662 | 169.92 | 14.2655 | 14.2933 |  | 2987.3893 | 2835.9208
68.85 | 3905.7359 | 250.3962 | 151.0937 | 114.8858 | 35.0396 | 15.5574 | 28.9505 | 200.0797 | 0.04899 | 4.5006 | 4.52 | 414.0792 | 169.6944 | 14.2668 | 14.2916 |  | 2962.7924 | 2876.5054
68.8583 | 3903.3391 | 250.3136 | 150.9639 | 114.9329 | 34.8307 | 15.5685 | 28.7921 | 199.7571 | 0.04347 | 4.5104 | 4.4897 | 414.4465 | 169.8779 | 14.2708 | 14.2919 |  | 2988.6838 | 2861.0833
68.8667 | 3901.1923 | 249.5792 | 151.0163 | 115.0217 | 34.7203 | 15.5663 | 28.9444 | 203.9221 | 0.05449 | 4.475 | 4.4922 | 413.5706 | 169.6583 | 14.2691 | 14.2962 |  | 2989.6548 | 2870.1742
68.875 | 3899.3428 | 250.2883 | 151.0163 | 115.2239 | 34.7357 | 15.4997 | 28.96 | 198.9578 | 0.05168 | 4.5052 | 4.5125 | 414.8987 | 169.8619 | 14.2687 | 14.2929 |  | 2898.8729 | 2831.5377
68.8833 | 3906.9611 | 250.6396 | 150.8457 | 114.9414 | 34.6835 | 15.4789 | 28.8544 | 200.9632 | 0.04888 | 4.4939 | 4.5099 | 413.9096 | 169.9786 | 14.2758 | 14.2933 |  | 2981.5637 | 2908.6483
68.8917 | 3897.3003 | 250.0157 | 151.0047 | 114.7529 | 34.9445 | 15.4698 | 28.8016 | 199.5327 | 0.04419 | 4.5095 | 4.515 | 414.4748 | 169.5295 | 14.2673 | 14.2965 |  | 2959.7178 | 2791.6025
68.9 | 3900.6875 | 250.0627 | 150.9979 | 115.1035 | 34.9155 | 15.5295 | 28.825 | 197.5414 | 0.04236 | 4.5204 | 4.5023 | 414.7574 | 170.0276 | 14.2675 | 14.2921 |  | 2909.3913 | 2882.9989
68.9083 | 3901.0419 | 249.6089 | 150.9204 | 114.997 | 35.0062 | 15.5173 | 28.6528 | 199.8973 | 0.04527 | 4.493 | 4.4872 | 414.9552 | 170.1915 | 14.2673 | 14.2995 |  | 2976.3854 | 2857.9988
68.9167 | 3898.4022 | 249.6838 | 150.9204 | 114.9098 | 35.014 | 15.5915 | 28.555 | 204.5953 | 0.03442 | 4.497 | 4.4897 | 414.0227 | 169.8618 | 14.2719 | 14.2928 |  | 2949.3612 | 2727.3167
68.925 | 3904.7737 | 250.1895 | 151.0387 | 114.8889 | 35.1474 | 15.5455 | 28.6372 | 199.5468 | 0.04626 | 4.5189 | 4.5226 | 414.8139 | 170.0554 | 14.2708 | 14.295 |  | 2945.8011 | 2930.564
68.9333 | 3897.1303 | 250.0046 | 151.0183 | 115.0109 | 35.0739 | 15.5519 | 28.8268 | 202.043 | 0.04236 | 4.507 | 4.5049 | 413.9096 | 169.801 | 14.2675 | 14.2915 |  | 2964.5724 | 2808.9727
68.9417 | 3901.3578 | 250.2692 | 151.0455 | 114.9778 | 34.9849 | 15.6694 | 28.8424 | 198.2987 | 0.05031 | 4.4817 | 4.4998 | 414.5878 | 169.8156 | 14.2677 | 14.2862 |  | 2928.4862 | 2848.7456
68.95 | 3901.1786 | 250.0353 | 150.9362 | 114.9847 | 35.0448 | 15.6527 | 28.7446 | 201.2997 | 0.04706 | 4.4979 | 4.4973 | 414.1074 | 170.3264 | 14.2671 | 14.2926 |  | 2930.7517 | 2883.1613
68.9583 | 3896.1936 | 249.7163 | 151.0204 | 115.0527 | 35.0158 | 15.5962 | 28.768 | 201.1735 | 0.04434 | 4.4991 | 4.4922 | 414.4748 | 170.9481 | 14.2716 | 14.2858 |  | 2962.4688 | 2745.0115
68.9667 | 3902.102 | 250.3487 | 151.0021 | 115.1277 | 35.2033 | 15.5657 | 29.0104 | 198.9998 | 0.0461 | 4.4963 | 4.4948 | 414.5878 | 170.421 | 14.2709 | 14.2926 |  | 2966.6761 | 2756.6998
68.975 | 3899.7651 | 249.3873 | 151.0477 | 115.2079 | 35.3444 | 15.5795 | 28.9948 | 200.4443 | 0.04628 | 4.4866 | 4.4872 | 413.5988 | 169.7315 | 14.2668 | 14.2937 |  | 2954.7013 | 2775.2064
68.9833 | 3902.6939 | 250.0072 | 151.1 | 115.0875 | 35.1066 | 15.7228 | 29.071 | 200.6687 | 0.04696 | 4.5006 | 4.5049 | 413.9662 | 170.2327 | 14.2686 | 14.2974 |  | 2904.3748 | 2812.7065
68.9917 | 3901.8077 | 250.0158 | 151.1 | 115.1277 | 35.0989 | 15.724 | 29.0104 | 196.0408 | 0.04573 | 4.5064 | 4.5125 | 414.7291 | 170.0752 | 14.279 | 14.2926 |  | 2999.6877 | 2912.5444
69 | 3896.2246 | 249.5944 | 151.1205 | 115.2899 | 34.8611 | 15.6816 | 28.9283 | 200.879 | 0.04966 | 4.486 | 4.4846 | 414.8139 | 170.0256 | 14.2754 | 14.2904 |  | 3047.2633 | 2783.9727
69.0083 | 3896.3644 | 250.1843 | 150.9315 | 115.3108 | 34.8843 | 15.7692 | 29.0573 | 200.4443 | 0.04979 | 4.5107 | 4.5175 | 414.5596 | 169.5292 | 14.2673 | 14.2927 |  | 2895.4746 | 2795.3363
69.0167 | 3901.3958 | 250.0867 | 151.1205 | 115.2428 | 35.0177 | 15.7934 | 29.0866 | 201.1314 | 0.03655 | 4.5119 | 4.4998 | 414.9834 | 169.7483 | 14.2719 | 14.2963 |  | 2877.5125 | 2794.0376
69.025 | 3903.6768 | 250.0165 | 151.1455 | 115.0753 | 35.1453 | 15.7932 | 28.8462 | 201.8747 | 0.04992 | 4.5027 | 4.4897 | 415.3225 | 169.8981 | 14.2707 | 14.2925 |  | 2942.7265 | 2810.5961
69.0333 | 3899.8474 | 250.0676 | 151.0226 | 115.0422 | 35.1086 | 15.6812 | 28.9146 | 199.5468 | 0.0544 | 4.5195 | 4.5099 | 415.0965 | 169.9878 | 14.2747 | 14.2925 |  | 3005.6751 | 2854.5897
69.0417 | 3900.85 | 250.366 | 150.9588 | 115.1033 | 35.0197 | 15.686 | 28.455 | 201.5241 | 0.06078 | 4.5098 | 4.5049 | 414.5313 | 169.7095 | 14.2748 | 14.2921 |  | 2942.2411 | 2788.6805
69.05 | 3895.2968 | 250.2091 | 150.9269 | 115.0562 | 34.7064 | 15.6783 | 28.7719 | 201.0192 | 0.05376 | 4.4921 | 4.4922 | 414.6726 | 169.9192 | 14.2602 | 14.2916 |  | 2901.462 | 2764.1674
69.0583 | 3902.6628 | 250.2965 | 150.9793 | 115.0039 | 34.8051 | 15.7907 | 28.7133 | 200.1918 | 0.05174 | 4.5043 | 4.4948 | 413.7966 | 169.4166 | 14.2643 | 14.2848 |  | 2881.558 | 2843.3884
69.0667 | 3900.1397 | 250.2141 | 150.8495 | 115.2393 | 35.014 | 15.8087 | 28.7661 | 199.2943 | 0.05914 | 4.4896 | 4.4846 | 414.4748 | 169.7322 | 14.2708 | 14.2928 |  | 2972.9872 | 2710.5958
69.075 | 3896.1688 | 249.7249 | 150.9087 | 114.9027 | 35.3194 | 15.7567 | 28.8638 | 198.4529 | 0.05488 | 4.4976 | 4.5074 | 414.7009 | 170.3504 | 14.265 | 14.2928 |  | 2981.5637 | 2794.0376
69.0833 | 3900.5478 | 250.0452 | 150.87 | 114.7283 | 35.2305 | 15.7201 | 28.8795 | 200.4443 | 0.05555 | 4.4933 | 4.4973 | 415.6334 | 170.3664 | 14.2665 | 14.2928 |  | 3018.9445 | 2853.9404
69.0917 | 3902.6041 | 250.198 | 150.87 | 114.7684 | 35.1705 | 15.6526 | 28.9245 | 197.4853 | 0.05211 | 4.5061 | 4.4948 | 415.379 | 169.9287 | 14.2715 | 14.2919 |  | 2910.524 | 2840.4663
69.1 | 3902.2393 | 250.2035 | 150.9292 | 114.8364 | 35.2982 | 15.6757 | 29.0008 | 196.8121 | 0.06475 | 4.5247 | 4.5226 | 414.6726 | 170.3258 | 14.275 | 14.2886 |  | 2947.5812 | 2755.2388
69.1083 | 3902.3792 | 250.4683 | 150.8973 | 114.8975 | 35.2093 | 15.6519 | 28.9109 | 198.3407 | 0.04599 | 4.4985 | 4.5175 | 414.4748 | 169.8713 | 14.2679 | 14.2934 |  | 3009.0734 | 2821.6351
69.1167 | 3901.9674 | 250.3811 | 150.936 | 114.6149 | 35.0005 | 15.6194 | 28.5941 | 203.221 | 0.0546 | 4.5091 | 4.4948 | 414.5878 | 170.3917 | 14.2716 | 14.2929 |  | 2952.4358 | 2874.7197
69.125 | 3901.4753 | 250.5163 | 150.9497 | 114.676 | 34.755 | 15.6226 | 28.7154 | 200.6687 | 0.04626 | 4.5122 | 4.5049 | 414.3618 | 169.9345 | 14.2795 | 14.296 |  | 2952.4358 | 2801.6675
69.1333 | 3902.8836 | 250.8312 | 150.7288 | 114.8052 | 34.846 | 15.529 | 28.7546 | 201.3839 | 0.04361 | 4.4951 | 4.4897 | 413.5706 | 169.923 | 14.267 | 14.2922 |  | 2978.3273 | 2795.8233
69.1417 | 3899.9314 | 249.8921 | 150.7881 | 114.9727 | 34.7705 | 15.4992 | 28.7311 | 199.1962 | 0.04249 | 4.4985 | 4.4771 | 414.4183 | 169.9855 | 14.2677 | 14.2858 |  | 2964.8961 | 2850.5313
69.15 | 3897.8462 | 250.1929 | 150.8336 | 114.9656 | 34.815 | 15.5675 | 28.6176 | 200.0797 | 0.04172 | 4.4957 | 4.5175 | 414.5878 | 170.3028 | 14.2707 | 14.293 |  | 2960.5269 | 2850.6936
69.1583 | 3899.6208 | 249.688 | 150.8678 | 114.9536 | 34.906 | 15.6004 | 28.7097 | 198.1023 | 0.04066 | 4.493 | 4.4771 | 414.4465 | 170.0492 | 14.2707 | 14.2951 |  | 2991.273 | 2768.3882
69.1667 | 3901.5204 | 250.2743 | 150.9384 | 115.0408 | 35.1071 | 15.5991 | 28.7018 | 202.1692 | 0.03586 | 4.5143 | 4.5327 | 414.3618 | 170.2167 | 14.2675 | 14.2903 |  | 2967.1616 | 2809.2974
69.175 | 3898.8727 | 249.7806 | 150.8678 | 114.9676 | 34.9738 | 15.6589 | 28.5669 | 201.8887 | 0.03131 | 4.5067 | 4.4897 | 413.8249 | 170.0406 | 14.2664 | 14.2883 |  | 2985.2856 | 2758.4856
69.1833 | 3898.6086 | 249.4683 | 150.9657 | 115.0618 | 35.026 | 15.6755 | 28.7254 | 200.2479 | 0.04527 | 4.5067 | 4.5099 | 413.8249 | 169.9696 | 14.2654 | 14.2916 |  | 2945.3157 | 2811.7325
69.1917 | 3897.4607 | 249.335 | 150.9271 | 115.0828 | 35.0493 | 15.6931 | 28.6961 | 198.7334 | 0.06111 | 4.4805 | 4.4821 | 415.0399 | 170.1162 | 14.2715 | 14.2887 |  | 2899.682 | 2864.9794
69.2 | 3901.4005 | 249.8363 | 150.9408 | 115.6147 | 35.1692 | 15.7159 | 28.8703 | 198.7053 | 0.05672 | 4.511 | 4.5099 | 413.4575 | 170.1362 | 14.2714 | 14.2936 |  | 2985.4474 | 2775.3687
69.2083 | 3900.858 | 250.0378 | 150.9931 | 115.0427 | 35.0571 | 15.7016 | 28.4928 | 201.2296 | 0.05219 | 4.5052 | 4.515 | 413.9096 | 170.1454 | 14.2717 | 14.2936 |  | 2926.3826 | 2826.9922
69.2167 | 3899.5442 | 249.9656 | 151.0798 | 115.1319 | 35.0515 | 15.6446 | 28.5928 | 198.0322 | 0.04716 | 4.4933 | 4.4897 | 413.6836 | 170.5433 | 14.2727 | 14.2978 |  | 2935.2827 | 2815.9533
69.225 | 3906.6273 | 250.6842 | 151.091 | 115.5156 | 34.8505 | 15.6787 | 28.7591 | 199.4766 | 0.05251 | 4.5238 | 4.5049 | 414.3618 | 170.0816 | 14.2685 | 14.2922 |  | 2992.0821 | 2814.9792
69.2333 | 3899.5375 | 249.5329 | 151.0592 | 115.205 | 34.8193 | 15.6978 | 28.8332 | 196.2512 | 0.05186 | 4.4893 | 4.4594 | 415.0117 | 170.144 | 14.2668 | 14.2922 |  | 2893.2091 | 2852.317
69.2417 | 3897.6271 | 249.9839 | 151.0524 | 115.2001 | 34.9705 | 15.7857 | 28.7748 | 196.5737 | 0.04985 | 4.5037 | 4.4998 | 415.0682 | 170.0633 | 14.2627 | 14.2921 |  | 2972.9872 | 2811.2455
69.25 | 3902.2008 | 249.8899 | 151.0798 | 115.3884 | 35.0749 | 15.7964 | 28.8804 | 200.6126 | 0.03726 | 4.4854 | 4.4796 | 414.9834 | 169.8171 | 14.2784 | 14.291 |  | 3016.3553 | 2821.3104
69.2583 | 3899.3319 | 249.6603 | 151.0661 | 115.2471 | 34.7616 | 15.6941 | 28.8276 | 201.2577 | 0.04351 | 4.4976 | 4.4998 | 414.3053 | 169.7814 | 14.2681 | 14.2945 |  | 2903.5657 | 2847.9339
69.2667 | 3899.7093 | 250.4726 | 151.1846 | 115.0187 | 34.9783 | 15.637 | 28.9411 | 194.7507 | 0.04346 | 4.4878 | 4.4998 | 414.277 | 170.3743 | 14.2685 | 14.2958 |  | 2951.6267 | 2813.8429
69.275 | 3899.0009 | 249.9834 | 150.859 | 114.9976 | 35.0593 | 15.6901 | 28.8119 | 200.851 | 0.04314 | 4.5055 | 4.515 | 414.9269 | 169.6409 | 14.2695 | 14.2904 |  | 2897.2547 | 2767.4142
69.2833 | 3900.5736 | 250.1434 | 151.0093 | 114.7361 | 34.9783 | 15.6533 | 28.7299 | 198.1584 | 0.04393 | 4.504 | 4.5226 | 413.514 | 169.7993 | 14.2713 | 14.2914 |  | 2892.0764 | 2739.005
69.2917 | 3900.0797 | 250.2002 | 151.0686 | 114.9055 | 34.8006 | 15.6224 | 28.7614 | 199.1401 | 0.04733 | 4.5104 | 4.5099 | 413.7401 | 170.0608 | 14.2724 | 14.2891 |  | 2950.494 | 2816.6026
69.3 | 3897.3305 | 249.9487 | 150.9707 | 114.5026 | 35.085 | 15.6064 | 28.6794 | 196.9804 | 0.04519 | 4.504 | 4.5175 | 414.4183 | 170.2156 | 14.2673 | 14.2911 |  | 2914.4078 | 2829.4273
69.3083 | 3901.6328 | 249.9763 | 150.8796 | 114.651 | 35.0406 | 15.6395 | 28.6873 | 197.9901 | 0.05196 | 4.5034 | 4.4771 | 413.9944 | 169.7107 | 14.2612 | 14.2922 |  | 3070.5656 | 2769.6869
69.3167 | 3901.7957 | 249.4405 | 150.9002 | 114.7712 | 34.965 | 15.6523 | 29.0332 | 199.0419 | 0.06501 | 4.5018 | 4.5251 | 414.8704 | 170.1475 | 14.2652 | 14.2887 |  | 2943.5356 | 2902.3171
69.325 | 3903.2112 | 250.2983 | 151.0643 | 114.6179 | 35.0562 | 15.6632 | 28.9671 | 202.66 | 0.05396 | 4.4988 | 4.5125 | 414.1357 | 169.3904 | 14.2666 | 14.2912 |  | 2929.4572 | 2846.9598
69.3333 | 3901.6087 | 250.0317 | 150.9208 | 114.6791 | 35.1762 | 15.6218 | 29.1939 | 200.3461 | 0.05517 | 4.5006 | 4.5049 | 413.8814 | 170.1021 | 14.2713 | 14.2999 |  | 2891.2673 | 2823.2585
69.3417 | 3900.1865 | 250.3846 | 150.9663 | 114.7663 | 35.0118 | 15.5989 | 28.6054 | 196.139 | 0.04694 | 4.4774 | 4.4998 | 414.4183 | 170.3154 | 14.2746 | 14.2926 |  | 2968.2943 | 2784.2973
69.35 | 3903.2947 | 249.7356 | 150.8959 | 114.7804 | 34.9752 | 15.6261 | 28.938 | 199.112 | 0.05094 | 4.5073 | 4.5125 | 414.0792 | 169.8245 | 14.2743 | 14.2949 |  | 2928.3244 | 2781.8623
69.3583 | 3899.8881 | 249.9422 | 150.9552 | 115.063 | 35.0274 | 15.7178 | 28.9907 | 199.1401 | 0.04457 | 4.5095 | 4.4973 | 413.7401 | 170.5122 | 14.2707 | 14.2958 |  | 2980.5928 | 2849.8819
69.3667 | 3900.8542 | 250.3885 | 150.8821 | 114.7945 | 34.9908 | 15.8318 | 28.7954 | 197.7798 | 0.05573 | 4.5177 | 4.52 | 414.6443 | 169.9981 | 14.2646 | 14.2919 |  | 2984.1528 | 2813.6805
69.375 | 3904.5865 | 250.3762 | 150.9165 | 115.1312 | 34.9464 | 15.8193 | 28.9088 | 198.8315 | 0.05322 | 4.4924 | 4.4973 | 414.8139 | 169.864 | 14.2666 | 14.2919 |  | 2984.3147 | 2874.2326
69.3833 | 3903.4232 | 250.3634 | 151.1442 | 115.0582 | 34.9699 | 15.7379 | 29.0381 | 194.8348 | 0.03738 | 4.4771 | 4.4897 | 413.5988 | 169.3399 | 14.2712 | 14.2995 |  | 2945.6393 | 2792.4142
69.3917 | 3904.0122 | 250.2702 | 151.0462 | 114.8015 | 35.1031 | 15.7642 | 29.0672 | 199.3785 | 0.03234 | 4.4899 | 4.4922 | 413.3445 | 170.32 | 14.271 | 14.2934 |  | 2966.6761 | 2769.6869
69.4 | 3900.4385 | 250.0527 | 150.9938 | 115.1453 | 35.1709 | 15.785 | 29.1357 | 199.084 | 0.04065 | 4.507 | 4.5023 | 413.3445 | 170.1362 | 14.2706 | 14.2907 |  | 2920.7188 | 2756.0505
69.4083 | 3903.4878 | 250.1411 | 151.06 | 115.1053 | 35.2831 | 15.7715 | 29.1964 | 198.4529 | 0.0352 | 4.5027 | 4.5023 | 414.0792 | 170.0819 | 14.2631 | 14.2872 |  | 2931.7227 | 2771.9596
69.4167 | 3896.5824 | 249.7208 | 151.0076 | 115.3007 | 35.2909 | 15.8256 | 29.3626 | 201.7204 | 0.03698 | 4.4851 | 4.4872 | 413.3727 | 169.8778 | 14.2629 | 14.2908 |  | 2931.0754 | 2741.7647
69.425 | 3900.6205 | 250.2287 | 151.1442 | 115.1664 | 35.1421 | 15.8519 | 29.2649 | 201.2015 | 0.04345 | 4.514 | 4.515 | 414.9834 | 169.5361 | 14.2634 | 14.2876 |  | 2984.8001 | 2823.4208
69.4333 | 3898.4453 | 249.5574 | 151.2034 | 115.1264 | 34.9411 | 15.8194 | 29.2201 | 201.0753 | 0.04406 | 4.5091 | 4.4948 | 414.7009 | 170.3134 | 14.2696 | 14.2868 |  | 2888.1927 | 2752.1544
69.4417 | 3901.1764 | 250.4493 | 151.042 | 115.0723 | 34.9855 | 15.8454 | 29.4232 | 203.6557 | 0.04956 | 4.5049 | 4.5049 | 413.5706 | 170.6176 | 14.2703 | 14.2957 |  | 2949.3612 | 2813.3558
69.45 | 3902.544 | 250.2041 | 151.1717 | 115.3548 | 35.1421 | 15.9001 | 29.3177 | 204.5953 | 0.04555 | 4.4994 | 4.4872 | 414.2487 | 169.6982 | 14.267 | 14.2932 |  | 2921.0424 | 2787.2194
69.4583 | 3897.9521 | 249.9566 | 151.1537 | 115.1075 | 34.9202 | 15.918 | 29.2517 | 197.9901 | 0.05089 | 4.5037 | 4.4998 | 414.8421 | 170.3 | 14.2649 | 14.2825 |  | 2857.932 | 2743.5505
69.4667 | 3900.3185 | 250.0822 | 151.2654 | 115.6184 | 34.8602 | 15.9434 | 29.402 | 198.2285 | 0.05708 | 4.4851 | 4.4897 | 413.9379 | 169.6492 | 14.2746 | 14.2871 |  | 2962.7924 | 2897.447
69.475 | 3899.2796 | 250.2613 | 151.1675 | 115.1828 | 34.7949 | 15.8561 | 29.3888 | 199.8132 | 0.04909 | 4.4893 | 4.5049 | 414.1074 | 170.1836 | 14.2719 | 14.297 |  | 2866.1849 | 2787.3818
69.4833 | 3899.1534 | 250.0854 | 151.2172 | 115.3571 | 34.8836 | 15.8278 | 29.3203 | 197.4292 | 0.05245 | 4.5064 | 4.5023 | 413.9379 | 169.7032 | 14.2639 | 14.2962 |  | 2912.6277 | 2729.2647
69.4917 | 3897.6949 | 250.0222 | 151.1813 | 115.0604 | 35.0246 | 15.8322 | 29.5154 | 200.4863 | 0.04979 | 4.4927 | 4.4948 | 414.277 | 169.5473 | 14.2677 | 14.2926 |  | 2884.7944 | 2771.635
69.5 | 3901.2076 | 250.0663 | 151.0378 | 114.8932 | 35.1525 | 15.8008 | 29.5391 | 199.2102 | 0.05312 | 4.5055 | 4.52 | 413.9379 | 170.2596 | 14.2708 | 14.2926 |  | 2953.0831 | 2838.1936
69.5083 | 3896.4507 | 249.8175 | 151.1881 | 114.9544 | 35.1159 | 15.8471 | 29.5022 | 200.5565 | 0.0468 | 4.5012 | 4.4998 | 412.7228 | 169.4738 | 14.2669 | 14.2922 |  | 2959.8796 | 2834.1351
69.5167 | 3901.894 | 249.9699 | 151.1744 | 114.9686 | 34.975 | 15.8238 | 29.3598 | 198.3968 | 0.04753 | 4.507 | 4.4796 | 412.7793 | 169.6604 | 14.2771 | 14.2925 |  | 2846.2809 | 2769.5246
69.525 | 3901.1325 | 249.837 | 151.1633 | 114.9615 | 35.176 | 15.7403 | 29.4046 | 202.2533 | 0.06125 | 4.5079 | 4.4948 | 412.9489 | 169.5468 | 14.2692 | 14.2895 |  | 2930.7517 | 2725.6933
69.5333 | 3901.9886 | 249.7093 | 150.9357 | 115.0156 | 35.1316 | 15.7463 | 29.4653 | 199.5047 | 0.05864 | 4.4844 | 4.4846 | 413.0337 | 170.0932 | 14.267 | 14.2932 |  | 2996.9367 | 2813.6805
69.5417 | 3898.4986 | 250.0686 | 151.0198 | 114.9285 | 34.9828 | 15.7563 | 29.5787 | 195.8165 | 0.05676 | 4.4902 | 4.4897 | 413.9379 | 170.2275 | 14.2703 | 14.285 |  | 2955.9959 | 2835.1092
69.55 | 3897.2608 | 250.2209 | 150.886 | 114.5846 | 34.915 | 15.6303 | 29.5101 | 200.6126 | 0.05457 | 4.5076 | 4.5226 | 413.9379 | 170.3675 | 14.2705 | 14.2925 |  | 2967.1616 | 2726.3426
69.5583 | 3895.8874 | 249.5936 | 151.0405 | 114.9097 | 35.1708 | 15.6142 | 29.7158 | 202.5478 | 0.068 | 4.5061 | 4.5049 | 413.7401 | 170.243 | 14.2729 | 14.3002 |  | 2988.3602 | 2808.8104
69.5667 | 3897.9763 | 249.6578 | 151.0088 | 114.9238 | 35.0821 | 15.5893 | 29.7843 | 200.3742 | 0.05645 | 4.4915 | 4.5023 | 412.0164 | 170.099 | 14.2669 | 14.2962 |  | 2922.0134 | 2766.6025
69.575 | 3899.8501 | 250.0366 | 150.9633 | 115.1193 | 35.0899 | 15.582 | 29.4759 | 200.304 | 0.05243 | 4.4954 | 4.4897 | 413.1749 | 170.4126 | 14.2748 | 14.2964 |  | 2955.025 | 2856.8625
69.5833 | 3900.6526 | 250.1341 | 151.0295 | 114.7071 | 34.8419 | 15.5661 | 29.4363 | 201.7765 | 0.0504 | 4.4942 | 4.4897 | 412.525 | 170.1706 | 14.2706 | 14.2916 |  | 2935.2827 | 2853.6157
69.5917 | 3898.5812 | 249.6047 | 150.8998 | 114.7967 | 34.9411 | 15.4694 | 29.5893 | 198.4249 | 0.04986 | 4.4979 | 4.4897 | 414.0792 | 169.8768 | 14.2706 | 14.2944 |  | 2949.0376 | 2818.5507
69.6 | 3896.9945 | 249.9398 | 150.9978 | 114.8979 | 34.8445 | 15.3966 | 29.439 | 197.3871 | 0.03317 | 4.4973 | 4.4998 | 413.3445 | 169.8421 | 14.2743 | 14.2995 |  | 3001.6296 | 2835.1092
69.6083 | 3900.9877 | 249.8306 | 150.7701 | 114.8179 | 35.1213 | 15.4551 | 29.613 | 198.481 | 0.03836 | 4.5067 | 4.4872 | 413.288 | 169.7536 | 14.2702 | 14.2921 |  | 3004.7042 | 2805.4013
69.6167 | 3900.5206 | 250.3935 | 150.9205 | 114.8391 | 35.1448 | 15.5744 | 29.795 | 198.2846 | 0.02824 | 4.5009 | 4.4998 | 413.3445 | 170.0595 | 14.2706 | 14.2923 |  | 2973.6345 | 2807.187
69.625 | 3899.9508 | 249.8943 | 150.9205 | 114.8321 | 35.2936 | 15.6593 | 29.6289 | 201.3137 | 0.03762 | 4.5067 | 4.5301 | 413.3445 | 170.317 | 14.2664 | 14.2903 |  | 2985.1238 | 2822.7715
69.6333 | 3899.184 | 250.0639 | 151.0848 | 114.9805 | 34.9882 | 15.6341 | 29.4259 | 199.687 | 0.05972 | 4.4912 | 4.4846 | 413.4293 | 170.2385 | 14.2706 | 14.2929 |  | 2843.3681 | 2781.6999
69.6417 | 3896.1967 | 249.2905 | 150.9165 | 114.8321 | 34.9282 | 15.545 | 29.4179 | 201.3839 | 0.05986 | 4.4844 | 4.4872 | 414.277 | 170.194 | 14.2669 | 14.2854 |  | 2959.2323 | 2786.5701
69.65 | 3900.3033 | 249.9019 | 150.9234 | 114.9617 | 35.0718 | 15.4529 | 29.4048 | 202.632 | 0.06789 | 4.4988 | 4.4998 | 412.7228 | 170.0579 | 14.2705 | 14.2871 |  | 2956.805 | 2848.2586
69.6583 | 3900.2733 | 249.9782 | 150.8848 | 114.8204 | 34.863 | 15.4799 | 29.774 | 199.0419 | 0.05999 | 4.5058 | 4.515 | 412.2707 | 169.7123 | 14.2683 | 14.2907 |  | 2932.6936 | 2820.8234
69.6667 | 3898.2625 | 250.4867 | 151.0283 | 114.7991 | 34.6828 | 15.4784 | 29.592 | 202.1832 | 0.05595 | 4.5 | 4.5074 | 413.6271 | 169.9154 | 14.2667 | 14.2894 |  | 2931.2372 | 2800.8558
69.675 | 3897.0602 | 249.2882 | 151.0352 | 115.07 | 34.8787 | 15.5042 | 29.6844 | 200.5565 | 0.05648 | 4.4951 | 4.5074 | 412.9771 | 170.2065 | 14.2742 | 14.2951 |  | 2901.3002 | 2843.7131
69.6833 | 3903.2615 | 250.087 | 150.958 | 115.1242 | 35.0432 | 15.5668 | 29.3232 | 202.8984 | 0.05675 | 4.4924 | 4.4872 | 413.2315 | 170.1031 | 14.2714 | 14.2929 |  | 2971.5308 | 2809.6221
69.6917 | 3898.6901 | 250.1441 | 150.9194 | 115.1055 | 34.9703 | 15.6511 | 29.6186 | 197.5133 | 0.05461 | 4.4933 | 4.5099 | 413.0054 | 170.0498 | 14.2701 | 14.2918 |  | 3019.7536 | 2807.5117
69.7 | 3901.0046 | 249.9328 | 150.9333 | 115.1455 | 35.38 | 15.6417 | 29.558 | 200.6406 | 0.05097 | 4.4832 | 4.4948 | 413.5988 | 169.7082 | 14.2643 | 14.2918 |  | 2911.3331 | 2827.1546
69.7083 | 3899.6933 | 250.0719 | 151.0313 | 115.0513 | 35.38 | 15.626 | 29.6634 | 199.0559 | 0.03912 | 4.497 | 4.4973 | 412.7793 | 169.5147 | 14.2742 | 14.2917 |  | 2943.8593 | 2818.0637
69.7167 | 3902.5561 | 250.3053 | 151.0837 | 114.9242 | 35.3435 | 15.7081 | 29.6266 | 200.6967 | 0.03592 | 4.5061 | 4.4998 | 412.5533 | 169.4978 | 14.2686 | 14.292 |  | 2957.2905 | 2790.4662
69.725 | 3899.9425 | 249.8099 | 150.9927 | 115.1268 | 35.2027 | 15.7409 | 29.5897 | 199.8693 | 0.04229 | 4.489 | 4.4948 | 412.9489 | 170.0103 | 14.2688 | 14.2883 |  | 2884.6326 | 2780.4012
69.7333 | 3903.5069 | 249.8244 | 150.9224 | 115.2681 | 35.1505 | 15.7354 | 29.5897 | 201.3418 | 0.04344 | 4.518 | 4.5175 | 413.1467 | 170.0181 | 14.2712 | 14.2927 |  | 2847.8991 | 2708.4854
69.7417 | 3897.1212 | 249.8197 | 151.1956 | 115.1126 | 35.0304 | 15.758 | 29.6266 | 200.276 | 0.05149 | 4.4985 | 4.4897 | 412.5815 | 170.32 | 14.2675 | 14.2878 |  | 2953.8922 | 2807.187
69.75 | 3897.3933 | 250.3156 | 151.0065 | 115.1952 | 34.8609 | 15.7562 | 29.4554 | 203.852 | 0.05572 | 4.4921 | 4.4897 | 412.6663 | 170.3298 | 14.2666 | 14.2884 |  | 2930.9136 | 2772.609
69.7583 | 3904.2073 | 249.8807 | 151.0729 | 115.101 | 34.8087 | 15.7148 | 29.719 | 199.5748 | 0.05324 | 4.5159 | 4.5049 | 412.2142 | 169.6701 | 14.263 | 14.2924 |  | 2885.7654 | 2782.8363
69.7667 | 3900.9261 | 250.3643 | 151.0096 | 115.3036 | 35.0333 | 15.7027 | 29.5768 | 200.3601 | 0.04813 | 4.5021 | 4.5074 | 413.7966 | 169.8446 | 14.2632 | 14.2883 |  | 3003.2478 | 2846.9598
69.775 | 3896.1506 | 249.9595 | 151.2233 | 115.1436 | 34.9604 | 15.6574 | 29.5559 | 202.4076 | 0.05433 | 4.4924 | 4.4897 | 414.0792 | 170.0925 | 14.2664 | 14.2893 |  | 2917.9678 | 2732.0244
69.7833 | 3902.9012 | 250.1938 | 151.0867 | 115.1907 | 34.9082 | 15.6994 | 29.6086 | 200.5284 | 0.04758 | 4.4912 | 4.5023 | 412.8358 | 170.0369 | 14.2656 | 14.2944 |  | 2990.3021 | 2874.2326
69.7917 | 3898.4327 | 249.7515 | 151.1847 | 115.3249 | 34.9003 | 15.6877 | 29.6534 | 203.1649 | 0.0435 | 4.5043 | 4.4998 | 414.1357 | 170.0432 | 14.2664 | 14.2915 |  | 2914.5696 | 2869.5248
69.8 | 3900.8166 | 249.5269 | 151.1462 | 115.1223 | 35.1455 | 15.7182 | 29.532 | 202.1552 | 0.04199 | 4.4979 | 4.4695 | 413.3445 | 170.1903 | 14.2663 | 14.2919 |  | 2960.5269 | 2812.2195
69.8083 | 3902.0015 | 250.059 | 151.0759 | 115.2378 | 35.117 | 15.5837 | 29.8722 | 202.5899 | 0.03064 | 4.5049 | 4.4846 | 412.8076 | 170.2754 | 14.2752 | 14.2914 |  | 2966.9998 | 2854.2651
69.8167 | 3899.9603 | 249.8355 | 150.9918 | 115.1037 | 35.1249 | 15.4462 | 29.4056 | 196.756 | 0.04374 | 4.4805 | 4.4745 | 412.3837 | 170.0452 | 14.266 | 14.2951 |  | 2934.4736 | 2776.9921
69.825 | 3899.4023 | 250.3377 | 151.0759 | 115.0708 | 35.0884 | 15.4259 | 29.6325 | 198.3968 | 0.05036 | 4.4857 | 4.5175 | 412.8076 | 170.2603 | 14.2661 | 14.2917 |  | 2915.3787 | 2889.1678
69.8333 | 3902.4236 | 250.4051 | 151.1006 | 115.0308 | 34.9919 | 15.4562 | 29.5877 | 200.5004 | 0.04122 | 4.504 | 4.4922 | 413.6836 | 170.5242 | 14.2683 | 14.2965 |  | 2951.7885 | 2761.57
69.8417 | 3899.1968 | 249.9319 | 151.1176 | 114.9908 | 34.8432 | 15.6097 | 29.4902 | 202.5618 | 0.04101 | 4.4878 | 4.5099 | 413.3445 | 170.1641 | 14.2726 | 14.2916 |  | 3000.4968 | 2779.5895
69.85 | 3896.4057 | 249.0129 | 151.0721 | 115.0379 | 34.7387 | 15.6781 | 29.912 | 202.6179 | 0.05045 | 4.504 | 4.4998 | 413.4575 | 169.6193 | 14.2663 | 14.2841 |  | 2889.3254 | 2867.2521
69.8583 | 3899.703 | 249.9318 | 151.0196 | 114.8238 | 34.8669 | 15.5692 | 29.4614 | 201.0894 | 0.04487 | 4.4875 | 4.4922 | 412.5815 | 169.9786 | 14.2699 | 14.2918 |  | 2937.5482 | 2820.6611
69.8667 | 3901.2895 | 250.029 | 151.0721 | 114.9979 | 34.9555 | 15.5468 | 29.8673 | 197.9761 | 0.04766 | 4.5012 | 4.5099 | 413.3445 | 169.7385 | 14.2708 | 14.2859 |  | 2909.7149 | 2827.8039
69.875 | 3900.7959 | 250.002 | 151.0544 | 114.9607 | 35.384 | 15.5839 | 29.6674 | 201.6643 | 0.04985 | 4.4915 | 4.515 | 412.4968 | 169.3822 | 14.2666 | 14.2923 |  | 2933.0172 | 2771.7973
69.8833 | 3894.6692 | 250.174 | 150.9039 | 114.8238 | 34.9191 | 15.4619 | 29.4614 | 196.3634 | 0.05346 | 4.5143 | 4.4846 | 412.9489 | 169.9967 | 14.2589 | 14.2922 |  | 2955.8341 | 2801.8298
69.8917 | 3892.7779 | 249.3324 | 150.9811 | 114.9279 | 34.9823 | 15.3885 | 29.6834 | 199.6169 | 0.05885 | 4.5003 | 4.4897 | 413.4293 | 169.9618 | 14.2627 | 14.29 |  | 2956.6432 | 2778.4531
69.9 | 3894.5867 | 249.2643 | 150.9633 | 115.0221 | 35.1389 | 15.4042 | 29.7361 | 197.5834 | 0.06629 | 4.4872 | 4.4872 | 413.2315 | 170.0441 | 14.2666 | 14.2894 |  | 2920.3952 | 2873.421
69.9083 | 3897.5465 | 249.9559 | 150.9001 | 114.5838 | 34.7576 | 15.384 | 29.6674 | 203.6557 | 0.05767 | 4.4881 | 4.4846 | 411.9881 | 169.9661 | 14.2631 | 14.2923 |  | 2938.8428 | 2771.9596
69.9167 | 3899.1091 | 249.999 | 150.9178 | 114.9207 | 34.9222 | 15.313 | 29.5699 | 198.5651 | 0.05583 | 4.4991 | 4.4998 | 411.9599 | 169.6524 | 14.2663 | 14.296 |  | 2954.054 | 2854.2651
69.925 | 3902.0941 | 250.2789 | 151.0228 | 114.7466 | 34.8858 | 15.2898 | 29.7441 | 196.8823 | 0.05194 | 4.5192 | 4.52 | 412.8641 | 170.4895 | 14.2645 | 14.2957 |  | 2966.3525 | 2909.947
69.9333 | 3902.8151 | 250.6628 | 150.8723 | 114.7466 | 34.9902 | 15.2504 | 29.6386 | 197.0786 | 0.04783 | 4.4957 | 4.5049 | 412.6946 | 170.1412 | 14.2668 | 14.2942 |  | 2997.7459 | 2902.3171
69.9417 | 3898.2124 | 249.885 | 150.8723 | 114.7066 | 34.9981 | 15.2553 | 29.6466 | 199.1401 | 0.05539 | 4.4921 | 4.472 | 412.1577 | 170.203 | 14.2631 | 14.2903 |  | 2906.3167 | 2814.8169
69.95 | 3899.9652 | 249.8439 | 150.9596 | 114.7394 | 34.8779 | 15.3318 | 29.6834 | 196.4896 | 0.04352 | 4.496 | 4.5125 | 413.9662 | 169.8757 | 14.2648 | 14.296 |  | 2946.4484 | 2761.8947
69.9583 | 3901.7148 | 250.3763 | 150.9457 | 114.895 | 34.8937 | 15.3883 | 29.6466 | 202.3094 | 0.04927 | 4.503 | 4.4948 | 412.6098 | 169.9823 | 14.2664 | 14.2881 |  | 2942.2411 | 2788.8428
69.9667 | 3901.5073 | 250.5622 | 150.9596 | 114.9635 | 34.9174 | 15.4272 | 29.776 | 203.1929 | 0.04475 | 4.4997 | 4.5099 | 413.3445 | 170.3883 | 14.2683 | 14.2914 |  | 2906.8021 | 2863.0313
69.975 | 3898.4138 | 249.7856 | 150.928 | 114.9849 | 35.2022 | 15.4399 | 29.6418 | 198.0322 | 0.05347 | 4.4979 | 4.5175 | 412.1294 | 170.0462 | 14.2649 | 14.2907 |  | 2946.9339 | 2809.9468
69.9833 | 3904.0638 | 250.4759 | 150.8894 | 114.9849 | 35.3065 | 15.4678 | 29.5891 | 197.2609 | 0.05695 | 4.5085 | 4.4846 | 411.9033 | 170.1553 | 14.2643 | 14.2933 |  | 2918.1297 | 2825.2065
69.9917 | 3900.5112 | 250.3032 | 151.0121 | 114.9378 | 34.9934 | 15.4967 | 29.4836 | 195.9287 | 0.04605 | 4.5024 | 4.5125 | 413.7966 | 169.4912 | 14.2591 | 14.2857 |  | 2943.6975 | 2766.1155
70 | 3897.8674 | 249.7201 | 151.026 | 115.2133 | 35.1942 | 15.5607 | 29.6866 | 201.44 | 0.05484 | 4.4985 | 4.4973 | 413.7966 | 170.5481 | 14.2627 | 14.2921 |  | 2960.8506 | 2763.8427
70.0083 | 3900.9567 | 250.0553 | 150.9735 | 115.1262 | 34.9934 | 15.5818 | 29.6418 | 198.3828 | 0.04731 | 4.4905 | 4.4973 | 413.514 | 169.5899 | 14.2657 | 14.2881 |  | 2909.7149 | 2838.3559
70.0167 | 3897.6671 | 249.7998 | 151.04 | 115.0934 | 35.0092 | 15.5312 | 29.4996 | 197.3591 | 0.04954 | 4.4909 | 4.4796 | 412.6098 | 169.7284 | 14.2669 | 14.2832 |  | 2940.7847 | 2783.161
70.025 | 3895.2063 | 249.5569 | 151.0609 | 115.0934 | 34.8526 | 15.5438 | 29.6578 | 200.5565 | 0.05265 | 4.4927 | 4.4973 | 412.8358 | 169.3513 | 14.2659 | 14.2876 |  | 2991.5966 | 2822.2845
70.0333 | 3900.8284 | 250.1789 | 150.9768 | 115.209 | 35.1374 | 15.5997 | 29.84 | 200.9772 | 0.03932 | 4.4832 | 4.5023 | 412.299 | 169.5808 | 14.2707 | 14.2887 |  | 3013.1189 | 2869.3625
70.0417 | 3900.4439 | 249.9129 | 151.04 | 115.3431 | 34.9728 | 15.5805 | 29.7793 | 197.8779 | 0.03347 | 4.4826 | 4.4745 | 413.0054 | 169.8443 | 14.2704 | 14.2898 |  | 2956.805 | 2782.3493
70.05 | 3902.3613 | 250.2645 | 150.9698 | 115.1905 | 35.0647 | 15.4909 | 30.0828 | 196.5737 | 0.02394 | 4.5128 | 4.5074 | 412.7228 | 170.1357 | 14.2672 | 14.2921 |  | 2923.6316 | 2819.687
70.0583 | 3897.2419 | 249.6241 | 151.0084 | 114.9664 | 34.9728 | 15.3605 | 29.6211 | 200.5705 | 0.03147 | 4.5125 | 4.4998 | 412.8924 | 170.02 | 14.2661 | 14.2989 |  | 2904.5367 | 2726.505
70.0667 | 3902.5056 | 249.9232 | 151.0994 | 115.3318 | 35.0125 | 15.4266 | 29.9774 | 195.7744 | 0.04209 | 4.4912 | 4.5023 | 412.3555 | 170.883 | 14.2693 | 14.2876 |  | 2970.398 | 2875.6937
70.075 | 3905.5166 | 250.082 | 151.2114 | 115.1691 | 34.9365 | 15.5391 | 29.5316 | 201.1174 | 0.03072 | 4.5082 | 4.5074 | 412.0446 | 170.6531 | 14.2717 | 14.2952 |  | 2951.4649 | 2827.4793
70.0833 | 3900.0682 | 250.0853 | 151.1413 | 115.1434 | 34.9603 | 15.606 | 29.7138 | 198.495 | 0.04347 | 4.4991 | 4.4846 | 412.3272 | 170.0137 | 14.2697 | 14.2861 |  | 2949.6849 | 2840.791
70.0917 | 3894.9783 | 249.5634 | 151.1273 | 115.2376 | 35.0647 | 15.545 | 29.6084 | 200.3742 | 0.05931 | 4.4866 | 4.4695 | 413.2315 | 169.9321 | 14.2659 | 14.2853 |  | 2894.3419 | 2831.8624
70.1 | 3902.9843 | 250.5741 | 151.0363 | 115.0207 | 35.0852 | 15.4946 | 29.4181 | 198.0322 | 0.05418 | 4.4921 | 4.4897 | 412.9771 | 169.9811 | 14.27 | 14.2838 |  | 3015.8699 | 2869.8495
70.1083 | 3902.9714 | 250.1035 | 151.1729 | 115.0236 | 34.8796 | 15.3991 | 29.5797 | 199.3224 | 0.05199 | 4.4997 | 4.5074 | 412.8358 | 170.3611 | 14.2698 | 14.2922 |  | 2983.0201 | 2838.5183
70.1167 | 3899.7943 | 250.1415 | 150.9452 | 114.8751 | 35.0805 | 15.5278 | 29.6244 | 199.3645 | 0.04965 | 4.4896 | 4.4771 | 411.7338 | 170.0336 | 14.2593 | 14.2905 |  | 3020.4009 | 2817.4143
70.125 | 3899.8527 | 249.9099 | 150.9662 | 114.8823 | 34.9841 | 15.5288 | 29.4742 | 197.5274 | 0.05906 | 4.5003 | 4.5074 | 413.288 | 169.7758 | 14.2698 | 14.2915 |  | 2999.0404 | 2798.7454
70.1333 | 3898.2036 | 249.8772 | 151.0572 | 114.7481 | 35.2008 | 15.447 | 29.5349 | 201.3418 | 0.05985 | 4.482 | 4.4922 | 413.2032 | 169.7683 | 14.2769 | 14.2845 |  | 2916.1878 | 2844.2001
70.1417 | 3896.0917 | 249.5965 | 151.0187 | 114.8966 | 35.0521 | 15.4504 | 29.7539 | 201.454 | 0.05135 | 4.4927 | 4.4922 | 413.7401 | 169.6983 | 14.2653 | 14.2873 |  | 2965.3816 | 2842.9014
70.15 | 3899.4809 | 249.7669 | 151.0712 | 114.7225 | 34.8592 | 15.4233 | 29.7699 | 202.8003 | 0.04555 | 4.5009 | 4.4948 | 412.8076 | 170.4937 | 14.2655 | 14.2916 |  | 2945.8011 | 2820.4987
70.1583 | 3898.9063 | 248.9068 | 151.0257 | 114.831 | 35.0839 | 15.3418 | 29.7332 | 199.0559 | 0.05236 | 4.4838 | 4.4745 | 412.1577 | 170.0488 | 14.2696 | 14.2946 |  | 2939.3283 | 2767.7388
70.1667 | 3902.8076 | 250.2098 | 151.0466 | 114.6211 | 34.9557 | 15.3502 | 29.9727 | 199.4486 | 0.05149 | 4.4966 | 4.5125 | 412.4685 | 170.1873 | 14.2694 | 14.291 |  | 2974.929 | 2834.6222
70.175 | 3898.9801 | 249.8975 | 150.9346 | 114.8024 | 35.0521 | 15.4326 | 29.9647 | 200.4022 | 0.06634 | 4.4954 | 4.52 | 411.8751 | 170.1569 | 14.2653 | 14.2911 |  | 2925.088 | 2767.4142
70.1833 | 3899.5606 | 250.1782 | 150.7279 | 114.7184 | 35.0635 | 15.4206 | 29.818 | 203.7819 | 0.0619 | 4.5168 | 4.4948 | 412.4968 | 170.0083 | 14.2654 | 14.2871 |  | 2922.0134 | 2802.9662
70.1917 | 3903.3281 | 249.908 | 150.9941 | 114.744 | 35.2484 | 15.5182 | 29.8466 | 196.3073 | 0.05491 | 4.4902 | 4.5049 | 412.4685 | 170.6111 | 14.2669 | 14.2893 |  | 2915.5405 | 2772.122
70.2 | 3901.9315 | 250.3749 | 151.0922 | 114.8382 | 34.9352 | 15.6172 | 29.7939 | 198.4249 | 0.06176 | 4.4902 | 4.4922 | 411.423 | 170.2983 | 14.27 | 14.2873 |  | 2907.1258 | 2844.8495
70.2083 | 3901.1568 | 250.6332 | 151.0466 | 114.9396 | 34.9432 | 15.5554 | 29.5383 | 199.9114 | 0.0615 | 4.5034 | 4.4872 | 411.7903 | 169.9206 | 14.2661 | 14.2897 |  | 2891.9146 | 2735.5959
70.2167 | 3901.1944 | 250.1918 | 151.1061 | 114.9068 | 35.1679 | 15.3905 | 29.7126 | 199.4626 | 0.06101 | 4.4979 | 4.5049 | 412.4402 | 170.1288 | 14.2622 | 14.2909 |  | 2947.2575 | 2807.9987
70.225 | 3898.8448 | 250.1137 | 151.0606 | 114.9611 | 34.8103 | 15.281 | 29.7733 | 199.2943 | 0.05808 | 4.5052 | 4.472 | 413.5988 | 169.9311 | 14.2675 | 14.2869 |  | 2958.2614 | 2836.5702
70.2333 | 3900.3167 | 250.4007 | 150.9835 | 114.8597 | 35.0635 | 15.2822 | 29.6071 | 201.3979 | 0.04466 | 4.5162 | 4.4872 | 413.0337 | 169.9835 | 14.2631 | 14.2825 |  | 3035.6121 | 2857.0248
70.2417 | 3895.2937 | 250.1086 | 151.1517 | 115.001 | 34.959 | 15.2676 | 29.8707 | 199.4626 | 0.05063 | 4.4793 | 4.472 | 412.8641 | 170.0025 | 14.2618 | 14.2905 |  | 2984.6383 | 2877.1547
70.25 | 3901.6091 | 250.3963 | 150.9835 | 115.2037 | 35.0793 | 15.2497 | 29.7813 | 197.9761 | 0.03034 | 4.5168 | 4.5251 | 412.5533 | 169.8388 | 14.2697 | 14.2909 |  | 3020.5627 | 2892.2522
70.2583 | 3897.4867 | 249.883 | 151.1656 | 114.9611 | 34.9148 | 15.3259 | 30.0895 | 200.304 | 0.02943 | 4.5024 | 4.52 | 412.7228 | 170.0017 | 14.2675 | 14.2878 |  | 2932.6936 | 2768.5505
70.2667 | 3894.1929 | 249.327 | 150.952 | 115.0153 | 35.1837 | 15.4671 | 29.6231 | 199.687 | 0.03375 | 4.4866 | 4.4948 | 413.3162 | 169.9377 | 14.2659 | 14.284 |  | 2903.2421 | 2853.6157
70.275 | 3899.9514 | 249.754 | 151.1201 | 114.8996 | 35.0555 | 15.5547 | 29.7572 | 200.5004 | 0.03291 | 4.504 | 4.5023 | 411.649 | 168.9304 | 14.2661 | 14.291 |  | 3047.2633 | 2775.2064
70.2833 | 3897.9499 | 249.5845 | 151.0431 | 114.9826 | 35.0953 | 15.6678 | 29.6392 | 199.9815 | 0.04633 | 4.493 | 4.4644 | 411.4795 | 170.267 | 14.2658 | 14.2949 |  | 2975.7381 | 2888.8431
70.2917 | 3902.4654 | 249.9664 | 150.8469 | 114.9682 | 35.2881 | 15.7277 | 29.6759 | 201.9168 | 0.04155 | 4.4872 | 4.4897 | 412.0446 | 170.3319 | 14.2666 | 14.2926 |  | 2950.6558 | 2877.6417
70.3 | 3900.2435 | 249.9087 | 150.9766 | 115.0153 | 35.0793 | 15.6064 | 29.6759 | 201.1595 | 0.04534 | 4.4848 | 4.4948 | 412.1012 | 169.8317 | 14.273 | 14.295 |  | 2996.2895 | 2855.7261
70.3083 | 3900.2285 | 250.4064 | 151.1796 | 115.3521 | 34.9829 | 15.4938 | 29.7366 | 198.6492 | 0.04258 | 4.4902 | 4.5175 | 411.8468 | 169.6065 | 14.2659 | 14.291 |  | 3018.6208 | 2864.6547
70.3167 | 3896.4178 | 249.2615 | 151.0361 | 115.1055 | 35.0749 | 15.4604 | 29.4076 | 198.7194 | 0.04555 | 4.4963 | 4.4897 | 411.4795 | 170.1992 | 14.2652 | 14.2894 |  | 2912.9514 | 2895.1743
70.325 | 3893.0936 | 249.6115 | 151.0641 | 114.9027 | 35.0067 | 15.4816 | 29.8661 | 201.1595 | 0.04516 | 4.4985 | 4.4998 | 412.5815 | 170.1683 | 14.2655 | 14.2875 |  | 2924.2789 | 2897.2847
70.3333 | 3900.6266 | 250.08 | 151.1411 | 115.2467 | 35.2836 | 15.594 | 29.7768 | 200.2059 | 0.0434 | 4.4966 | 4.4998 | 412.3272 | 169.4823 | 14.2617 | 14.2893 |  | 2934.3118 | 2888.0314
70.3417 | 3902.3559 | 250.4583 | 151.1866 | 115.3337 | 35.1713 | 15.5799 | 29.9796 | 200.9211 | 0.04435 | 4.4991 | 4.4493 | 412.2707 | 169.756 | 14.2628 | 14.2872 |  | 2940.1374 | 2847.6092
70.35 | 3897.9557 | 249.3223 | 151.1096 | 115.301 | 34.9784 | 15.6286 | 29.8902 | 201.7905 | 0.06143 | 4.5058 | 4.5023 | 413.2597 | 170.2725 | 14.2572 | 14.2835 |  | 2983.8292 | 2828.291
70.3583 | 3900.2867 | 250.1236 | 151.1551 | 114.9826 | 34.8864 | 15.668 | 29.7974 | 202.8283 | 0.05481 | 4.4954 | 4.5226 | 412.412 | 170.2408 | 14.2658 | 14.287 |  | 2974.1199 | 2858.3235
70.3667 | 3895.7189 | 249.0126 | 151.0851 | 115.0256 | 34.9342 | 15.7058 | 29.7928 | 200.7528 | 0.0606 | 4.4982 | 4.4872 | 412.2707 | 170.2946 | 14.2674 | 14.2933 |  | 2871.0396 | 2784.2973
70.375 | 3897.8898 | 249.9693 | 151.0711 | 115.1198 | 34.9864 | 15.6751 | 29.7928 | 202.5058 | 0.05502 | 4.507 | 4.4796 | 411.7903 | 170.5479 | 14.2581 | 14.2956 |  | 2929.1335 | 2766.9271
70.3833 | 3901.0905 | 249.902 | 151.0711 | 114.9826 | 35.0431 | 15.6511 | 29.6392 | 201.8747 | 0.06501 | 4.5256 | 4.4973 | 410.8013 | 169.8558 | 14.2673 | 14.2986 |  | 2917.4824 | 2773.096
70.3917 | 3898.1838 | 249.362 | 150.9485 | 115.0799 | 35.2031 | 15.5982 | 29.8009 | 201.3418 | 0.07941 | 4.4893 | 4.4745 | 412.0446 | 169.9038 | 14.2692 | 14.2877 |  | 2991.9203 | 2737.8686
70.4 | 3901.043 | 250.1926 | 151.0395 | 115.0943 | 35.0625 | 15.6473 | 29.6588 | 200.4583 | 0.05164 | 4.4957 | 4.4897 | 412.7793 | 169.904 | 14.2695 | 14.2897 |  | 2955.8341 | 2813.5182
70.4083 | 3899.44 | 250.1668 | 151.1236 | 115.0472 | 35.1147 | 15.7126 | 29.7642 | 200.6827 | 0.04837 | 4.5088 | 4.4922 | 413.1184 | 170.0508 | 14.2696 | 14.2841 |  | 3056.0016 | 2760.9206
70.4167 | 3900.2445 | 249.5761 | 151.0921 | 115.1813 | 35.0023 | 15.71 | 29.6507 | 200.4303 | 0.04666 | 4.507 | 4.4897 | 412.1294 | 169.7704 | 14.2661 | 14.2868 |  | 3000.4968 | 2935.9212
70.425 | 3902.9672 | 250.3775 | 151.001 | 115.4638 | 35.0023 | 15.6953 | 29.7035 | 200.0937 | 0.05028 | 4.5024 | 4.4948 | 412.5815 | 170.2599 | 14.2693 | 14.2947 |  | 2997.4222 | 2798.0961
70.4333 | 3896.0815 | 249.5038 | 151.008 | 115.1015 | 35.0704 | 15.5845 | 29.7196 | 200.3321 | 0.05513 | 4.4759 | 4.4998 | 412.7228 | 170.1065 | 14.2691 | 14.2914 |  | 2940.461 | 2854.2651
70.4417 | 3901.7965 | 249.9729 | 150.9555 | 115.0615 | 34.8174 | 15.4113 | 29.7276 | 202.8844 | 0.06275 | 4.4994 | 4.4872 | 412.0729 | 170.0737 | 14.2669 | 14.2981 |  | 2973.3108 | 2870.8236
70.45 | 3899.0367 | 249.949 | 150.8399 | 114.9857 | 34.9421 | 15.4767 | 29.6427 | 198.7053 | 0.05387 | 4.4997 | 4.5175 | 412.9771 | 170.1017 | 14.2656 | 14.2945 |  | 2926.2207 | 2838.3559
70.4583 | 3902.1531 | 250.2011 | 150.9555 | 115.0288 | 34.9377 | 15.5582 | 29.4273 | 197.4993 | 0.05889 | 4.497 | 4.4872 | 411.4795 | 169.9335 | 14.2642 | 14.2856 |  | 2943.0502 | 2871.9599
70.4667 | 3899.6456 | 249.7657 | 150.9695 | 115.1414 | 35.0625 | 15.576 | 29.9224 | 195.8445 | 0.03355 | 4.4905 | 4.4998 | 413.2597 | 170.1713 | 14.2652 | 14.2945 |  | 3000.335 | 2811.2455
70.475 | 3894.4112 | 249.3526 | 150.952 | 115.1629 | 34.9298 | 15.5516 | 29.6829 | 198.0743 | 0.05306 | 4.4939 | 4.4543 | 412.2707 | 170.4141 | 14.2651 | 14.2871 |  | 2915.3787 | 2888.1937
70.4833 | 3899.8275 | 249.6392 | 150.938 | 115.0144 | 35.0784 | 15.5394 | 29.7276 | 195.7183 | 0.04109 | 4.5046 | 4.5125 | 412.5533 | 170.0867 | 14.2647 | 14.2906 |  | 2893.2091 | 2774.2324
70.4917 | 3901.7328 | 249.9183 | 150.8924 | 115.0432 | 35.2147 | 15.6104 | 29.7598 | 201.3137 | 0.04219 | 4.5101 | 4.52 | 411.5643 | 169.6472 | 14.2649 | 14.296 |  | 2992.5676 | 2875.5314
70.5 | 3901.0469 | 249.9839 | 150.931 | 115.0216 | 34.982 | 15.5846 | 29.9465 | 195.2415 | 0.04192 | 4.5067 | 4.52 | 411.649 | 169.4955 | 14.2687 | 14.2908 |  | 2952.1122 | 2800.5311
70.5083 | 3896.7539 | 249.964 | 150.9975 | 115.0615 | 34.974 | 15.5071 | 29.6749 | 203.1088 | 0.02711 | 4.4997 | 4.4948 | 412.4402 | 169.8227 | 14.2653 | 14.2957 |  | 3015.0608 | 2786.5701
70.5167 | 3899.4411 | 250.3697 | 150.8469 | 114.9673 | 34.974 | 15.546 | 29.6221 | 200.7949 | 0.04662 | 4.4973 | 4.4998 | 413.5423 | 169.9614 | 14.2677 | 14.2905 |  | 2972.5017 | 2852.6417
70.525 | 3897.6691 | 249.4845 | 150.7944 | 115.0216 | 34.982 | 15.6225 | 29.7356 | 197.5274 | 0.04776 | 4.4951 | 4.4872 | 411.8468 | 169.7752 | 14.2728 | 14.2936 |  | 2960.0414 | 2785.9207
70.5333 | 3904.3974 | 250.4525 | 150.8995 | 114.9346 | 34.9899 | 15.671 | 29.6382 | 200.7949 | 0.04669 | 4.5189 | 4.5226 | 412.6098 | 169.6905 | 14.2728 | 14.2926 |  | 2986.742 | 2820.9857
70.5417 | 3897.5347 | 249.832 | 150.8539 | 114.8045 | 34.9501 | 15.6842 | 29.6507 | 200.4863 | 0.0311 | 4.5152 | 4.5023 | 413.6271 | 170.0113 | 14.2621 | 14.2909 |  | 2944.1829 | 2838.5183
70.55 | 3899.1016 | 250.2654 | 150.8224 | 114.6192 | 35.2147 | 15.6535 | 29.7071 | 199.084 | 0.04704 | 4.5165 | 4.5049 | 413.3162 | 169.834 | 14.2698 | 14.2858 |  | 3025.9028 | 2811.2455
70.5583 | 3903.8823 | 249.8396 | 150.8539 | 114.8548 | 34.9537 | 15.547 | 29.6016 | 202.1832 | 0.04772 | 4.5073 | 4.4973 | 412.1577 | 170.2177 | 14.2667 | 14.2907 |  | 2904.8603 | 2814.4922
70.5667 | 3899.265 | 250.306 | 150.7699 | 114.8588 | 34.9581 | 15.5687 | 29.8169 | 200.4443 | 0.04861 | 4.4976 | 4.5099 | 413.2597 | 169.7826 | 14.2678 | 14.2939 |  | 2940.9465 | 2766.1155
70.575 | 3906.7671 | 250.1655 | 150.8539 | 114.9019 | 35.1625 | 15.6863 | 29.6543 | 198.9017 | 0.03709 | 4.5058 | 4.4973 | 411.8751 | 169.9955 | 14.2749 | 14.2846 |  | 2960.5269 | 2818.8753
70.5833 | 3901.2454 | 250.2963 | 150.8224 | 114.8005 | 35.2067 | 15.6225 | 29.6463 | 198.9998 | 0.03703 | 4.4979 | 4.515 | 411.8468 | 169.808 | 14.2683 | 14.2877 |  | 2919.7479 | 2802.6415
70.5917 | 3896.8727 | 249.9466 | 150.8469 | 114.8149 | 35.0139 | 15.3451 | 29.8205 | 200.6687 | 0.04625 | 4.4844 | 4.4897 | 412.5533 | 169.9992 | 14.2654 | 14.2926 |  | 2954.7013 | 2861.4079
70.6 | 3903.6759 | 250.1306 | 150.882 | 114.9379 | 35.098 | 15.3024 | 29.7473 | 199.7571 | 0.04908 | 4.493 | 4.4948 | 410.9991 | 170.3148 | 14.273 | 14.2909 |  | 2952.1122 | 2867.4145
70.6083 | 3902.831 | 249.8033 | 150.959 | 114.985 | 35.0458 | 15.4212 | 29.6946 | 199.112 | 0.05549 | 4.5046 | 4.4872 | 411.6773 | 169.9426 | 14.273 | 14.2944 |  | 2930.4281 | 2845.4988
70.6167 | 3899.1231 | 249.616 | 150.9205 | 114.6807 | 35.074 | 15.4575 | 29.7232 | 201.5241 | 0.06986 | 4.4896 | 4.4922 | 411.9881 | 170.1988 | 14.2654 | 14.2936 |  | 2950.8176 | 2906.3756
70.625 | 3901.5162 | 250.0832 | 150.9801 | 114.8653 | 34.9653 | 15.4214 | 29.8242 | 196.4195 | 0.07803 | 4.5024 | 4.5125 | 411.4512 | 169.9345 | 14.2706 | 14.2946 |  | 2978.4891 | 2805.2389
70.6333 | 3901.4633 | 250.1345 | 150.9346 | 114.9706 | 34.8732 | 15.4 | 29.7839 | 200.5284 | 0.07039 | 4.4881 | 4.5023 | 412.4402 | 169.8451 | 14.2699 | 14.2945 |  | 2896.1219 | 2860.2716
70.6417 | 3900.1403 | 249.6251 | 151.0186 | 114.7422 | 34.9334 | 15.3941 | 29.792 | 201.7345 | 0.04899 | 4.4915 | 4.4821 | 411.8751 | 170.3206 | 14.2668 | 14.2911 |  | 2885.2799 | 2733.3232
70.65 | 3901.3913 | 250.3659 | 151.0641 | 114.6879 | 34.9776 | 15.3744 | 29.4148 | 200.6827 | 0.05285 | 4.5098 | 4.515 | 412.2424 | 170.0461 | 14.2663 | 14.292 |  | 2995.6422 | 2903.4535
70.6583 | 3902.472 | 250.5217 | 151.0256 | 114.7894 | 34.9856 | 15.4119 | 29.6338 | 199.1401 | 0.05296 | 4.4966 | 4.5099 | 411.8186 | 169.9093 | 14.262 | 14.2905 |  | 2930.5899 | 2824.0702
70.6667 | 3898.937 | 249.5179 | 151.0467 | 114.8836 | 35.0378 | 15.4777 | 29.792 | 202.0991 | 0.0659 | 4.4924 | 4.5049 | 412.1294 | 170.1199 | 14.2695 | 14.29 |  | 2928.3244 | 2843.2261
70.675 | 3897.184 | 249.178 | 150.9346 | 114.9778 | 34.9334 | 15.4641 | 29.5811 | 196.0268 | 0.05487 | 4.4909 | 4.4846 | 411.9033 | 170.317 | 14.2765 | 14.285 |  | 2978.3273 | 2792.4142
70.6833 | 3902.3211 | 250.8343 | 151.1307 | 115.0321 | 35.1502 | 15.4566 | 29.7473 | 198.8456 | 0.04566 | 4.503 | 4.4973 | 412.8641 | 170.3861 | 14.266 | 14.2928 |  | 2942.5647 | 2810.5961
70.6917 | 3898.1645 | 249.5041 | 151.0711 | 114.8254 | 35.1821 | 15.5644 | 29.7268 | 198.7614 | 0.04606 | 4.4741 | 4.4695 | 412.3272 | 170.3071 | 14.2693 | 14.2908 |  | 2981.4019 | 2857.5118
70.7 | 3900.8745 | 249.7198 | 150.9486 | 114.985 | 35.1502 | 15.645 | 29.7473 | 202.674 | 0.04717 | 4.4948 | 4.4821 | 411.4795 | 169.6764 | 14.2671 | 14.2834 |  | 2995.9658 | 2911.0834
70.7083 | 3899.8036 | 249.9793 | 151.1167 | 115.0177 | 35.1864 | 15.5832 | 29.6785 | 201.0052 | 0.05271 | 4.4985 | 4.4796 | 411.3382 | 170.0765 | 14.2617 | 14.2897 |  | 2913.9223 | 2884.947
70.7167 | 3899.9329 | 249.6296 | 151.1692 | 115.1191 | 34.8812 | 15.4864 | 29.6338 | 202.2393 | 0.05417 | 4.4918 | 4.4796 | 411.9033 | 169.8776 | 14.2664 | 14.2909 |  | 2970.2362 | 2785.109
70.725 | 3899.1973 | 249.9411 | 151.1167 | 115.1479 | 34.9131 | 15.425 | 29.7715 | 204.3709 | 0.05677 | 4.5021 | 4.5175 | 412.299 | 170.2117 | 14.2618 | 14.2915 |  | 2919.2624 | 2868.5508
70.7333 | 3898.0678 | 250.0934 | 151.3268 | 115.1877 | 34.8007 | 15.4845 | 29.7634 | 199.3224 | 0.04543 | 4.4988 | 4.4998 | 412.525 | 169.9477 | 14.2752 | 14.2899 |  | 2944.6684 | 2837.8689
70.7417 | 3896.4681 | 249.4094 | 151.1832 | 115.0864 | 34.8971 | 15.5704 | 29.8081 | 198.9297 | 0.06775 | 4.4799 | 4.472 | 412.525 | 169.8431 | 14.2719 | 14.2913 |  | 2949.3612 | 2737.7063
70.75 | 3901.1638 | 249.9464 | 151.2043 | 115.1406 | 34.9573 | 15.5757 | 29.658 | 201.1735 | 0.04607 | 4.4851 | 4.4846 | 412.6663 | 170.0502 | 14.2771 | 14.2905 |  | 2968.7798 | 2838.0312
70.7583 | 3895.8106 | 249.3822 | 151.0992 | 115.0138 | 34.9733 | 15.5895 | 29.6741 | 200.879 | 0.05101 | 4.5043 | 4.4872 | 413.0054 | 169.8265 | 14.2659 | 14.2947 |  | 2981.5637 | 2762.3817
70.7667 | 3901.2334 | 250.3337 | 151.0992 | 114.9922 | 35.0538 | 15.5154 | 29.6499 | 199.9114 | 0.04196 | 4.5098 | 4.5049 | 411.9316 | 169.6325 | 14.2705 | 14.2909 |  | 2926.2207 | 2818.713
70.775 | 3902.9899 | 250.0162 | 151.0011 | 115.1406 | 34.9573 | 15.4405 | 29.7634 | 202.9545 | 0.04497 | 4.5027 | 4.4922 | 412.6098 | 169.6158 | 14.2707 | 14.2911 |  | 2917.806 | 2797.9337
70.7833 | 3895.3586 | 249.8243 | 150.9697 | 115.0609 | 35.1299 | 15.5862 | 29.6741 | 197.1768 | 0.04658 | 4.5082 | 4.4897 | 413.0054 | 170.012 | 14.2694 | 14.291 |  | 2840.779 | 2854.1027
70.7917 | 3897.2419 | 249.3628 | 151.0537 | 114.898 | 35.0538 | 15.5979 | 29.6499 | 201.0192 | 0.04473 | 4.5018 | 4.4897 | 412.8358 | 169.8356 | 14.2654 | 14.2909 |  | 2929.619 | 2821.6351
70.8 | 3899.5367 | 249.9168 | 151.0396 | 115.1877 | 34.9573 | 15.6049 | 29.7107 | 198.6633 | 0.04527 | 4.5021 | 4.515 | 412.6663 | 170.0554 | 14.2733 | 14.2922 |  | 2940.9465 | 2762.3817
70.8083 | 3899.0566 | 249.98 | 150.9837 | 115.0825 | 35.1017 | 15.6266 | 29.6456 | 199.3645 | 0.04705 | 4.5095 | 4.52 | 411.8468 | 170.3002 | 14.269 | 14.2848 |  | 2966.9998 | 2913.0315
70.8167 | 3895.9753 | 250.092 | 151.0152 | 114.9484 | 35.1097 | 15.5888 | 29.3372 | 197.1908 | 0.05302 | 4.4942 | 4.5049 | 411.1404 | 170.1277 | 14.2675 | 14.2865 |  | 2957.7759 | 2791.9272
70.825 | 3904.0028 | 250.2357 | 151.1062 | 114.8653 | 35.0175 | 15.6024 | 29.5079 | 200.5144 | 0.05018 | 4.5098 | 4.5125 | 412.2707 | 170.2174 | 14.2697 | 14.2868 |  | 3011.5007 | 2840.4663
70.8333 | 3906.6717 | 250.4009 | 151.2569 | 115.1623 | 34.9813 | 15.6005 | 29.524 | 201.8887 | 0.063 | 4.493 | 4.4998 | 411.0839 | 169.5047 | 14.2698 | 14.2886 |  | 3045.4832 | 2830.726
70.8417 | 3894.5549 | 249.6217 | 151.0222 | 115.1224 | 35.0415 | 15.6197 | 29.9538 | 197.934 | 0.05443 | 4.5113 | 4.5301 | 412.1012 | 169.7105 | 14.2694 | 14.2869 |  | 2937.8719 | 2834.6222
70.85 | 3899.104 | 250.3607 | 150.9767 | 115.0753 | 35.0937 | 15.6103 | 29.5848 | 198.8035 | 0.04442 | 4.5143 | 4.4998 | 411.5643 | 169.6892 | 14.273 | 14.2909 |  | 3060.8563 | 2855.0768
70.8583 | 3901.608 | 250.5196 | 151.0677 | 114.8941 | 34.9451 | 15.6892 | 29.3819 | 200.5004 | 0.04084 | 4.5067 | 4.5479 | 411.5643 | 170.3013 | 14.2659 | 14.2948 |  | 2934.6355 | 2841.278
70.8667 | 3902.3155 | 249.7001 | 151.0607 | 114.9667 | 35.1821 | 15.6959 | 29.7268 | 201.1595 | 0.03193 | 4.5198 | 4.4948 | 411.3665 | 170.2106 | 14.2652 | 14.2924 |  | 2961.1742 | 2808.4857
70.875 | 3900.8477 | 250.1824 | 151.1273 | 114.9667 | 34.9733 | 15.7375 | 29.6214 | 196.4335 | 0.04974 | 4.4979 | 4.4998 | 411.7056 | 169.908 | 14.2707 | 14.2939 |  | 2927.1917 | 2806.0506
70.8833 | 3902.4078 | 250.3918 | 151.0152 | 115.1224 | 35.1981 | 15.7351 | 29.743 | 199.2943 | 0.04301 | 4.5116 | 4.4922 | 412.1859 | 170.2275 | 14.2718 | 14.2871 |  | 2976.2236 | 2827.1546
70.8917 | 3897.8929 | 249.6957 | 151.0818 | 115.2963 | 34.9733 | 15.6676 | 29.7268 | 200.4723 | 0.0509 | 4.4927 | 4.4948 | 410.8861 | 169.6515 | 14.2696 | 14.2912 |  | 2907.4494 | 2759.1349
70.9 | 3899.25 | 249.5712 | 151.0818 | 115.0897 | 35.0052 | 15.6653 | 29.9172 | 194.9891 | 0.03952 | 4.4826 | 4.4922 | 411.7056 | 169.938 | 14.2705 | 14.2897 |  | 2929.2953 | 2804.4273
70.9083 | 3897.1524 | 249.6691 | 151.278 | 115.1911 | 34.8566 | 15.6742 | 29.8199 | 202.9124 | 0.04244 | 4.4881 | 4.4922 | 411.5077 | 170.3325 | 14.2668 | 14.2948 |  | 2809.0619 | 2720.0114
70.9167 | 3898.8371 | 249.9242 | 151.1029 | 115.3578 | 34.8849 | 15.6371 | 29.9538 | 201.9728 | 0.0401 | 4.4951 | 4.5074 | 412.2424 | 170.0203 | 14.2732 | 14.295 |  | 2947.5812 | 2766.6025
70.925 | 3899.6251 | 250.0938 | 150.9593 | 114.9811 | 35.1459 | 15.541 | 29.9011 | 201.2015 | 0.05546 | 4.5125 | 4.4998 | 411.1969 | 169.602 | 14.269 | 14.2897 |  | 2898.7111 | 2813.5182
70.9333 | 3898.1584 | 249.8222 | 151.0433 | 114.8143 | 34.9088 | 15.4664 | 29.609 | 197.0085 | 0.06024 | 4.5046 | 4.4922 | 411.9881 | 169.8464 | 14.2656 | 14.2913 |  | 2981.4019 | 2825.0442
70.9417 | 3901.8311 | 249.7806 | 151.1029 | 114.9013 | 34.7964 | 15.5143 | 29.8118 | 199.1541 | 0.04575 | 4.4918 | 4.4897 | 412.5533 | 169.9694 | 14.2699 | 14.2836 |  | 2951.9504 | 2807.3493
70.95 | 3898.726 | 249.675 | 150.9593 | 115.0426 | 34.9008 | 15.5367 | 30.0753 | 198.4669 | 0.06228 | 4.4945 | 4.5023 | 412.2142 | 170.3876 | 14.2648 | 14.2943 |  | 3025.2555 | 2829.265
70.9583 | 3900.228 | 250.372 | 151.0433 | 114.8215 | 35.0212 | 15.5455 | 29.9334 | 203.1929 | 0.05577 | 4.5165 | 4.5074 | 411.3947 | 169.7022 | 14.2657 | 14.2854 |  | 2929.2953 | 2845.6611
70.9667 | 3903.059 | 250.2407 | 150.9663 | 115.0099 | 35.0212 | 15.4962 | 29.8807 | 202.7021 | 0.05942 | 4.5119 | 4.52 | 412.6381 | 169.9917 | 14.2654 | 14.2952 |  | 2918.1297 | 2837.0572
70.975 | 3900.5055 | 250.2939 | 151.0259 | 114.673 | 35.0654 | 15.6002 | 29.7672 | 198.9718 | 0.06602 | 4.5055 | 4.52 | 412.0729 | 170.1502 | 14.2701 | 14.2895 |  | 3013.2807 | 2953.2913
70.9833 | 3901.7093 | 249.9546 | 150.9593 | 114.8686 | 35.0734 | 15.6846 | 29.8807 | 203.3331 | 0.05972 | 4.5067 | 4.5074 | 411.4795 | 169.7348 | 14.2702 | 14.2945 |  | 3017.0026 | 2814.9792
70.9917 | 3900.8198 | 250.3897 | 150.9663 | 114.8797 | 34.9813 | 15.7114 | 29.9458 | 203.6837 | 0.03563 | 4.5165 | 4.5099 | 411.1969 | 170.1635 | 14.2657 | 14.2951 |  | 2945.4775 | 2820.8234
71 | 3899.127 | 249.7602 | 151.0644 | 114.8431 | 35.0452 | 15.6967 | 30.0103 | 199.6449 | 0.05418 | 4.4924 | 4.5099 | 411.5077 | 170.1009 | 14.2671 | 14.2908 |  | 3001.4678 | 2845.8235
71.0083 | 3898.9731 | 250.3629 | 150.8682 | 114.8686 | 35.0212 | 15.5931 | 29.9334 | 197.6956 | 0.04671 | 4.4994 | 4.5049 | 411.7338 | 169.779 | 14.2692 | 14.2959 |  | 2892.8855 | 2877.1547
71.0167 | 3897.6082 | 250.2751 | 150.8893 | 115.0061 | 34.9648 | 15.4937 | 30.1926 | 199.6449 | 0.05231 | 4.4936 | 4.4846 | 411.3099 | 169.887 | 14.2639 | 14.295 |  | 2917.9678 | 2829.752
71.025 | 3898.3915 | 250.053 | 150.8508 | 115.2055 | 35.1858 | 15.4434 | 29.8887 | 197.0505 | 0.04623 | 4.5131 | 4.5049 | 412.7228 | 170.2133 | 14.2673 | 14.2912 |  | 2970.8835 | 2884.7846
71.0333 | 3902.7771 | 250.5812 | 150.9034 | 115.0498 | 34.961 | 15.5303 | 30.0834 | 202.1131 | 0.05405 | 4.5143 | 4.5226 | 411.6773 | 170.153 | 14.2658 | 14.2909 |  | 2973.149 | 2897.6093
71.0417 | 3902.9426 | 250.2064 | 150.9137 | 115.0714 | 35.0372 | 15.5128 | 30.0022 | 201.7204 | 0.05916 | 4.4933 | 4.4922 | 410.9426 | 170.1118 | 14.2667 | 14.2848 |  | 2950.6558 | 2808.4857
71.05 | 3894.7403 | 249.7626 | 151.0048 | 115.1584 | 34.977 | 15.5238 | 29.9941 | 198.3547 | 0.06466 | 4.4973 | 4.4973 | 412.4402 | 169.7978 | 14.2654 | 14.291 |  | 2885.2799 | 2789.6545
71.0583 | 3896.7999 | 249.6961 | 150.8438 | 115.0714 | 35.0894 | 15.5228 | 29.9495 | 201.0333 | 0.06269 | 4.5076 | 4.4897 | 410.9143 | 169.924 | 14.2637 | 14.2911 |  | 2929.4572 | 2858.8105
71.0667 | 3898.4162 | 249.6335 | 150.8963 | 114.9085 | 34.7522 | 15.533 | 29.8726 | 196.6439 | 0.07394 | 4.4979 | 4.5226 | 410.9143 | 169.9464 | 14.2655 | 14.2908 |  | 2966.6761 | 2867.0898
71.075 | 3901.0589 | 249.8937 | 150.9489 | 115.0171 | 34.9248 | 15.6217 | 30.0468 | 199.4346 | 0.05884 | 4.5043 | 4.5049 | 410.5752 | 169.8392 | 14.2697 | 14.2867 |  | 2941.432 | 2807.187
71.0833 | 3903.0844 | 250.2909 | 150.9804 | 114.9917 | 35.1576 | 15.6215 | 29.9657 | 202.4777 | 0.06151 | 4.4985 | 4.515 | 410.4622 | 170.1176 | 14.2661 | 14.2894 |  | 2970.5598 | 2871.3106
71.0917 | 3898.5341 | 249.9094 | 150.9489 | 115.1185 | 34.8284 | 15.5676 | 30.0549 | 197.1627 | 0.05006 | 4.5024 | 4.4897 | 411.4795 | 169.8325 | 14.2701 | 14.2839 |  | 2968.4562 | 2778.9402
71.1 | 3900.5912 | 250.4621 | 150.7879 | 115.1873 | 34.9046 | 15.534 | 29.8156 | 198.6492 | 0.05711 | 4.4982 | 4.5049 | 411.1404 | 170.1464 | 14.27 | 14.2945 |  | 2945.6393 | 2877.8041
71.1083 | 3900.0783 | 250.57 | 151.0015 | 114.97 | 34.8204 | 15.5421 | 30.0995 | 202.4216 | 0.04981 | 4.4924 | 4.4897 | 410.9426 | 170.0033 | 14.2691 | 14.2913 |  | 2873.4669 | 2854.4274
71.1167 | 3901.8994 | 249.8278 | 150.9489 | 115.0315 | 34.9408 | 15.7005 | 29.9049 | 202.4777 | 0.0383 | 4.4939 | 4.4973 | 410.5187 | 169.8832 | 14.2681 | 14.2955 |  | 3011.0152 | 2800.5311
71.125 | 3897.8544 | 249.9575 | 151.0226 | 114.7778 | 34.9206 | 15.818 | 29.9899 | 199.7571 | 0.02965 | 4.4976 | 4.5125 | 411.3947 | 169.7072 | 14.2659 | 14.2945 |  | 2930.5899 | 2816.1156
71.1333 | 3900.7375 | 249.7325 | 150.97 | 115.0277 | 35.0932 | 15.8462 | 30.0587 | 201.0473 | 0.02978 | 4.4759 | 4.4922 | 410.9143 | 169.5628 | 14.2691 | 14.2912 |  | 2938.0337 | 2856.3755
71.1417 | 3901.5835 | 250.2146 | 150.8719 | 114.6581 | 35.1013 | 15.6983 | 29.9614 | 200.304 | 0.03474 | 4.4848 | 4.4922 | 410.8578 | 170.2133 | 14.2682 | 14.2978 |  | 2964.5724 | 2767.2518
71.15 | 3897.4461 | 249.7888 | 151.0085 | 115.2017 | 35.0772 | 15.6739 | 30.148 | 201.0473 | 0.04284 | 4.5 | 4.4948 | 411.5925 | 169.8202 | 14.2678 | 14.2879 |  | 2919.2624 | 2794.0376
71.1583 | 3899.2071 | 249.5617 | 150.886 | 114.9047 | 35.0612 | 15.6897 | 30.0791 | 201.1174 | 0.06205 | 4.4881 | 4.4695 | 410.2362 | 170.0286 | 14.2625 | 14.288 |  | 2916.3496 | 2715.466
71.1667 | 3899.7695 | 249.585 | 150.8649 | 114.959 | 34.7559 | 15.6798 | 30.0345 | 199.2102 | 0.06235 | 4.4872 | 4.4821 | 411.7338 | 170.1724 | 14.268 | 14.2868 |  | 2965.0579 | 2929.2653
71.175 | 3899.3813 | 250.0384 | 151.0541 | 115.0061 | 34.9648 | 15.6235 | 30.0345 | 203.4594 | 0.05704 | 4.503 | 4.4771 | 411.8186 | 169.9943 | 14.2657 | 14.2917 |  | 3039.8195 | 2811.2455
71.1833 | 3897.0084 | 249.7186 | 151.0156 | 114.9373 | 34.8364 | 15.5618 | 30.1157 | 201.1174 | 0.0646 | 4.4902 | 4.4872 | 410.1514 | 170.2917 | 14.2593 | 14.2917 |  | 2960.5269 | 2835.4338
71.1917 | 3897.5819 | 249.791 | 150.9419 | 115.0133 | 34.7117 | 15.5749 | 29.9372 | 201.9588 | 0.05006 | 4.4878 | 4.4948 | 410.1796 | 170.1253 | 14.2703 | 14.2889 |  | 2925.4116 | 2839.4923
71.2 | 3901.6982 | 249.8328 | 150.879 | 115.046 | 35.0612 | 15.6501 | 30.0791 | 203.5856 | 0.05413 | 4.5177 | 4.4872 | 412.1012 | 169.9156 | 14.2713 | 14.2916 |  | 2970.398 | 2873.2586
71.2083 | 3899.3617 | 249.9118 | 150.8931 | 115.0748 | 35.2498 | 15.65 | 30.006 | 201.3698 | 0.06172 | 4.4954 | 4.4821 | 410.7165 | 170.389 | 14.2645 | 14.2919 |  | 2898.3874 | 2781.3752
71.2167 | 3896.6755 | 249.8492 | 151.0226 | 115.0893 | 35.1615 | 15.5901 | 30.2856 | 201.1735 | 0.0534 | 4.4945 | 4.4948 | 411.3099 | 170.1526 | 14.2706 | 14.2981 |  | 2990.1402 | 2799.0701
71.225 | 3894.523 | 249.298 | 151.0226 | 115.0748 | 35.0932 | 15.5493 | 29.9533 | 201.8747 | 0.05286 | 4.496 | 4.4922 | 411.0839 | 170.051 | 14.2642 | 14.2942 |  | 2959.3942 | 2860.1092
71.2333 | 3895.622 | 249.4028 | 150.9527 | 114.8864 | 35.1976 | 15.5887 | 29.9006 | 201.0052 | 0.05484 | 4.4979 | 4.4796 | 410.547 | 170.0947 | 14.2661 | 14.2971 |  | 2935.7682 | 2885.7587
71.2417 | 3901.3993 | 249.8108 | 150.9982 | 114.9806 | 35.0932 | 15.6241 | 30.0587 | 202.3936 | 0.06677 | 4.4884 | 4.4796 | 410.7165 | 170.4441 | 14.2693 | 14.2952 |  | 2938.3574 | 2838.8429
71.25 | 3902.146 | 250.4415 | 150.9456 | 115.035 | 35.0491 | 15.576 | 30.4882 | 198.0883 | 0.05899 | 4.5198 | 4.515 | 411.1969 | 170.0041 | 14.2698 | 14.2952 |  | 2944.8302 | 2802.8039
71.2583 | 3905.3676 | 250.701 | 151.0123 | 115.0893 | 34.8482 | 15.5279 | 30.1276 | 202.2113 | 0.06878 | 4.4909 | 4.4973 | 411.649 | 170.7699 | 14.2683 | 14.2955 |  | 3029.3011 | 2866.1157
71.2667 | 3899.9014 | 250.6033 | 151.0893 | 114.9408 | 34.9446 | 15.4942 | 29.9087 | 198.5651 | 0.06399 | 4.5049 | 4.5074 | 411.3947 | 170.1824 | 14.2666 | 14.291 |  | 3052.1179 | 2945.1744
71.275 | 3899.1617 | 250.0124 | 150.9982 | 114.9552 | 34.804 | 15.4862 | 29.9776 | 200.6266 | 0.06851 | 4.4994 | 4.4922 | 411.649 | 169.9426 | 14.2637 | 14.2927 |  | 2993.5385 | 2845.6611
71.2833 | 3896.6597 | 249.6088 | 151.0578 | 115.0096 | 35.0209 | 15.5039 | 30.0384 | 199.2382 | 0.06873 | 4.4829 | 4.4695 | 411.0839 | 170.309 | 14.262 | 14.2875 |  | 2916.1878 | 2848.4209
71.2917 | 3898.6547 | 249.4934 | 151.0893 | 114.8139 | 35.0651 | 15.4856 | 29.9776 | 198.8877 | 0.0683 | 4.4869 | 4.4897 | 411.536 | 169.7381 | 14.2655 | 14.2916 |  | 2949.8467 | 2812.0572
71.3 | 3900.3252 | 249.7646 | 151.0367 | 114.8538 | 34.9004 | 15.5015 | 29.9168 | 197.3871 | 0.06115 | 4.4973 | 4.4998 | 410.4057 | 170.0034 | 14.2673 | 14.2948 |  | 2906.8021 | 2832.3494
71.3083 | 3899.8889 | 249.7418 | 151.0893 | 115.0965 | 35.0651 | 15.4165 | 29.9249 | 201.7204 | 0.05421 | 4.5085 | 4.5023 | 412.2142 | 169.739 | 14.2622 | 14.2957 |  | 2945.3157 | 2881.3755
71.3167 | 3901.732 | 250.583 | 151.1175 | 115.0494 | 35.0129 | 15.4929 | 29.6086 | 201.2997 | 0.04999 | 4.496 | 4.5099 | 410.7448 | 170.3884 | 14.2643 | 14.2941 |  | 3026.2265 | 2804.1026
71.325 | 3902.9453 | 250.7186 | 151.0963 | 115.245 | 34.9687 | 15.5684 | 30.091 | 198.5932 | 0.04492 | 4.5143 | 4.5125 | 411.0274 | 169.7782 | 14.2653 | 14.295 |  | 2945.1539 | 2809.1351
71.3333 | 3898.9007 | 249.8738 | 150.9738 | 115.245 | 35.1253 | 15.581 | 29.933 | 200.6967 | 0.0377 | 4.4942 | 4.5023 | 410.9143 | 169.8343 | 14.2655 | 14.295 |  | 2954.5395 | 2826.3429
71.3417 | 3897.7011 | 249.6379 | 150.9668 | 114.774 | 35.1253 | 15.5898 | 29.8803 | 202.7582 | 0.04235 | 4.4966 | 4.4846 | 411.3665 | 170.174 | 14.2696 | 14.2955 |  | 2957.4523 | 2864.33
71.35 | 3902.6465 | 250.1954 | 151.0508 | 115.024 | 34.8803 | 15.6055 | 29.791 | 198.5791 | 0.03786 | 4.4805 | 4.4998 | 410.4339 | 170.5249 | 14.2654 | 14.2916 |  | 2984.962 | 2924.2328
71.3583 | 3898.0769 | 250.0329 | 151.1072 | 115.1797 | 34.8441 | 15.6205 | 29.9126 | 202.1131 | 0.03545 | 4.4872 | 4.4998 | 411.2817 | 169.8851 | 14.2654 | 14.2935 |  | 2896.2838 | 2841.278
71.3667 | 3895.3956 | 249.6209 | 151.079 | 115.2014 | 35.077 | 15.6818 | 30.095 | 197.8219 | 0.04452 | 4.5091 | 4.4922 | 411.1969 | 170.1537 | 14.2693 | 14.2911 |  | 2970.5598 | 2843.0637
71.375 | 3896.8032 | 249.4991 | 150.9597 | 115.0312 | 34.8883 | 15.6966 | 29.9572 | 196.5597 | 0.05251 | 4.4881 | 4.4771 | 409.8123 | 170.4357 | 14.2656 | 14.2928 |  | 2906.964 | 2791.6025
71.3833 | 3897.5438 | 249.513 | 150.9353 | 114.8428 | 34.9927 | 15.7144 | 29.7991 | 201.0753 | 0.05417 | 4.4896 | 4.4796 | 411.423 | 170.112 | 14.2632 | 14.2912 |  | 2933.8263 | 2885.2717
71.3917 | 3900.61 | 250.3979 | 150.9039 | 115.0711 | 34.9325 | 15.6347 | 29.791 | 199.3785 | 0.03783 | 4.5095 | 4.5125 | 409.9253 | 169.7188 | 14.2702 | 14.2894 |  | 2894.6655 | 2784.7843
71.4 | 3894.5456 | 249.332 | 150.8828 | 114.9625 | 35.0731 | 15.6284 | 29.7748 | 195.2415 | 0.05285 | 4.4909 | 4.4897 | 411.1404 | 170.1881 | 14.2605 | 14.2906 |  | 2931.399 | 2833.8105
71.4083 | 3902.0423 | 250.0806 | 150.9495 | 114.9986 | 35.4784 | 15.6986 | 29.9734 | 199.07 | 0.04636 | 4.4991 | 4.4948 | 410.1231 | 169.6654 | 14.2657 | 14.2879 |  | 2944.0211 | 2789.8168
71.4167 | 3901.5701 | 249.9127 | 150.9495 | 114.9986 | 35.1132 | 15.6917 | 29.9734 | 201.3137 | 0.04846 | 4.5265 | 4.5276 | 410.9708 | 170.0758 | 14.2654 | 14.2796 |  | 2940.1374 | 2876.0184
71.425 | 3901.6038 | 250.3192 | 150.8513 | 115.0203 | 35.0328 | 15.6955 | 29.8923 | 202.6039 | 0.05311 | 4.4976 | 4.4973 | 410.4339 | 169.8806 | 14.2659 | 14.2911 |  | 2921.8515 | 2866.6028
71.4333 | 3898.592 | 249.7122 | 150.995 | 114.9189 | 34.9726 | 15.6595 | 29.9369 | 200.4162 | 0.05878 | 4.4835 | 4.4948 | 411.1687 | 169.8806 | 14.2655 | 14.2889 |  | 2889.0018 | 2903.9405
71.4417 | 3899.9343 | 249.5711 | 151.0829 | 114.9841 | 34.9405 | 15.6025 | 30.0626 | 203.0807 | 0.06124 | 4.4976 | 4.4998 | 410.6883 | 170.5182 | 14.2653 | 14.293 |  | 2858.5793 | 2785.109
71.45 | 3896.8657 | 249.955 | 150.9636 | 114.9587 | 34.9646 | 15.6519 | 30.1923 | 203.5856 | 0.05713 | 4.4976 | 4.515 | 411.0274 | 170.4492 | 14.2653 | 14.2957 |  | 2949.3612 | 2861.4079
71.4583 | 3898.1896 | 249.8493 | 150.9565 | 115.0746 | 35.1452 | 15.6101 | 30.1112 | 196.742 | 0.06293 | 4.5024 | 4.5327 | 410.2927 | 170.2665 | 14.2696 | 14.2986 |  | 2987.7129 | 2909.1354
71.4667 | 3902.8546 | 250.7904 | 150.8655 | 115.1942 | 35.0168 | 15.5346 | 29.9288 | 193.2081 | 0.0587 | 4.5177 | 4.4998 | 411.0556 | 169.7258 | 14.2697 | 14.2949 |  | 2951.9504 | 2855.7261
71.475 | 3904.6203 | 250.1744 | 150.995 | 115.1145 | 34.9284 | 15.5348 | 30.1031 | 196.9664 | 0.0674 | 4.4875 | 4.4821 | 410.7165 | 169.7461 | 14.2713 | 14.2951 |  | 2914.5696 | 2834.9468
71.4833 | 3898.22 | 249.8728 | 150.8584 | 115.0602 | 34.9726 | 15.486 | 30.095 | 201.5241 | 0.06096 | 4.5027 | 4.5226 | 411.1687 | 170.3817 | 14.2695 | 14.292 |  | 2962.9542 | 2773.096
71.4917 | 3902.8111 | 250.2284 | 150.9777 | 115.0855 | 35.0529 | 15.5152 | 30.1761 | 199.9394 | 0.04514 | 4.4982 | 4.4796 | 410.1231 | 170.4104 | 14.2664 | 14.2913 |  | 2923.1461 | 2815.3039
71.5 | 3899.7238 | 250.0852 | 151.0162 | 115.0602 | 35.0248 | 15.5426 | 30.095 | 198.3127 | 0.05588 | 4.5061 | 4.5125 | 411.5077 | 169.6973 | 14.2695 | 14.294 |  | 2956.805 | 2855.4014
71.5083 | 3900.009 | 250.5092 | 150.8725 | 115.129 | 35.1533 | 15.4728 | 30.0139 | 198.0883 | 0.05922 | 4.4808 | 4.5074 | 411.0839 | 169.9874 | 14.2615 | 14.2893 |  | 2933.3409 | 2819.2
71.5167 | 3899.7191 | 250.0291 | 150.9918 | 115.0203 | 34.9806 | 15.4471 | 30.1558 | 199.126 | 0.05396 | 4.493 | 4.4821 | 411.536 | 170.142 | 14.2639 | 14.2931 |  | 2988.6838 | 2882.3496
71.525 | 3902.1744 | 250.4265 | 151.0232 | 115.1942 | 35.0168 | 15.4317 | 29.9815 | 198.7334 | 0.05161 | 4.5006 | 4.5099 | 409.8971 | 170.0537 | 14.2607 | 14.2869 |  | 2975.8999 | 2832.0247
71.5333 | 3897.7253 | 249.4539 | 150.9392 | 115.0022 | 35.1171 | 15.4794 | 29.7665 | 200.4583 | 0.05457 | 4.5043 | 4.4998 | 409.8688 | 169.8981 | 14.2691 | 14.291 |  | 3004.3805 | 2820.0117
71.5417 | 3897.4968 | 249.6891 | 151.0617 | 115.0022 | 34.8561 | 15.5602 | 29.7665 | 206.0537 | 0.05296 | 4.5095 | 4.4998 | 411.3947 | 169.8707 | 14.2654 | 14.2954 |  | 2927.8389 | 2818.3883
71.55 | 3902.2253 | 250.3043 | 150.9463 | 115.0348 | 34.7356 | 15.53 | 29.9085 | 200.3742 | 0.0388 | 4.5095 | 4.5074 | 410.6318 | 169.7097 | 14.2667 | 14.292 |  | 2941.5938 | 2861.5703
71.5583 | 3900.2377 | 250.154 | 151.0444 | 114.9877 | 34.8922 | 15.529 | 29.9612 | 200.6546 | 0.0381 | 4.5122 | 4.5023 | 410.8013 | 169.6135 | 14.2644 | 14.2974 |  | 2978.1654 | 2835.1092
71.5667 | 3900.0609 | 250.0173 | 151.013 | 115.0094 | 35.2295 | 15.5465 | 29.8801 | 198.4529 | 0.04178 | 4.4997 | 4.4998 | 409.7275 | 169.4488 | 14.2693 | 14.2913 |  | 2960.2033 | 2833.9728
71.575 | 3899.0344 | 249.7718 | 151.013 | 114.9551 | 35.0649 | 15.5818 | 29.8193 | 199.1541 | 0.03925 | 4.4948 | 4.4745 | 410.0383 | 170.1715 | 14.2692 | 14.2914 |  | 2969.2653 | 2824.0702
71.5833 | 3900.4487 | 249.7707 | 150.9604 | 114.966 | 35.077 | 15.6471 | 29.7788 | 202.8003 | 0.03617 | 4.5037 | 4.5175 | 411.0274 | 169.7539 | 14.2723 | 14.2944 |  | 2898.0638 | 2850.369
71.5917 | 3903.8951 | 250.0441 | 150.9078 | 114.9551 | 34.8561 | 15.6633 | 29.872 | 203.0807 | 0.03661 | 4.4893 | 4.4796 | 411.7338 | 170.1398 | 14.2665 | 14.2911 |  | 2941.1083 | 2863.1937
71.6 | 3896.7939 | 249.5991 | 150.9604 | 114.9623 | 34.9686 | 15.6211 | 29.8274 | 203.0807 | 0.05401 | 4.5003 | 4.4771 | 410.2644 | 169.6762 | 14.2772 | 14.295 |  | 2954.7013 | 2832.3494
71.6083 | 3899.7827 | 249.5967 | 151.1425 | 115.0094 | 34.7597 | 15.6061 | 29.9328 | 198.2987 | 0.06205 | 4.4936 | 4.4821 | 410.6318 | 169.585 | 14.2697 | 14.295 |  | 3041.2759 | 2842.252
71.6167 | 3898.1123 | 249.2619 | 151.013 | 114.9333 | 34.7798 | 15.6166 | 29.7422 | 197.3871 | 0.06258 | 4.4912 | 4.4973 | 409.6993 | 169.8808 | 14.2726 | 14.2898 |  | 2953.0831 | 2860.2716
71.625 | 3902.2441 | 250.3118 | 150.9534 | 114.9985 | 34.9565 | 15.6118 | 29.8679 | 200.9772 | 0.05067 | 4.5067 | 4.4973 | 409.8405 | 170.2046 | 14.2647 | 14.2913 |  | 3017.0026 | 2684.4594
71.6333 | 3898.2303 | 250.0713 | 150.9957 | 114.9985 | 35.1131 | 15.6117 | 30.2368 | 200.276 | 0.05109 | 4.4704 | 4.4973 | 411.1969 | 169.9492 | 14.2614 | 14.295 |  | 3022.1809 | 2902.1548
71.6417 | 3900.8304 | 250.1418 | 151.0342 | 115.0094 | 35.0208 | 15.6832 | 29.7747 | 200.5705 | 0.04642 | 4.4948 | 4.4922 | 410.2927 | 169.8421 | 14.2651 | 14.2946 |  | 2992.8912 | 2899.7197
71.65 | 3899.4469 | 250.1985 | 150.8309 | 114.9913 | 35.1573 | 15.7032 | 29.9125 | 193.6007 | 0.04273 | 4.5082 | 4.5074 | 410.2644 | 169.7866 | 14.263 | 14.2881 |  | 2937.7101 | 2818.0637
71.6583 | 3899.6834 | 250.1149 | 150.8905 | 115.0855 | 34.9485 | 15.7398 | 30.0706 | 200.3181 | 0.0385 | 4.4991 | 4.5074 | 410.8578 | 169.8883 | 14.2652 | 14.2948 |  | 2920.2333 | 2820.9857
71.6667 | 3896.4389 | 249.3601 | 150.761 | 114.9768 | 35.2456 | 15.7708 | 30.0544 | 198.1023 | 0.0475 | 4.5082 | 4.4948 | 409.671 | 170.0224 | 14.2693 | 14.2973 |  | 2927.5153 | 2817.739
71.675 | 3904.7535 | 250.3762 | 151.0939 | 115.013 | 35.0248 | 15.7696 | 30.095 | 201.3839 | 0.03918 | 4.5235 | 4.5226 | 411.3099 | 170.0645 | 14.2713 | 14.2991 |  | 2976.0618 | 2830.8884
71.6833 | 3897.879 | 249.4671 | 151.0342 | 114.9442 | 34.8963 | 15.6299 | 30.334 | 198.8035 | 0.04113 | 4.4957 | 4.4922 | 410.9143 | 169.6439 | 14.2697 | 14.2914 |  | 2931.7227 | 2920.3367
71.6917 | 3903.3785 | 250.236 | 150.7995 | 115.0674 | 35.3982 | 15.5355 | 30.2611 | 200.5284 | 0.04229 | 4.5122 | 4.5125 | 409.7558 | 169.6649 | 14.2694 | 14.2951 |  | 2975.0908 | 2834.4598
71.7 | 3902.2554 | 250.0888 | 151.192 | 115.1797 | 35.0007 | 15.5219 | 30.1233 | 198.1584 | 0.05125 | 4.5064 | 4.4973 | 411.423 | 169.938 | 14.2655 | 14.2989 |  | 2929.4572 | 2917.2523
71.7083 | 3900.2232 | 250.1341 | 151.1253 | 114.9514 | 35.2175 | 15.5045 | 30.1841 | 203.2771 | 0.0522 | 4.5009 | 4.5125 | 410.66 | 169.9643 | 14.2716 | 14.2993 |  | 2993.3767 | 2820.8234
71.7167 | 3907.2418 | 250.3173 | 151.0868 | 115.3137 | 34.9927 | 15.5238 | 30.2733 | 200.2479 | 0.05123 | 4.4921 | 4.5049 | 410.6318 | 169.5543 | 14.2669 | 14.291 |  | 3040.9522 | 2809.6221
71.725 | 3895.2436 | 249.3055 | 151.0413 | 114.8572 | 34.9043 | 15.5752 | 30.0787 | 197.3731 | 0.05717 | 4.4857 | 4.4771 | 410.6883 | 169.8812 | 14.2693 | 14.2949 |  | 2933.3409 | 2850.6936
71.7333 | 3902.8986 | 249.9562 | 151.101 | 114.8898 | 34.9927 | 15.5759 | 30.1152 | 201.8466 | 0.05665 | 4.4979 | 4.4973 | 409.784 | 169.795 | 14.2663 | 14.2914 |  | 2868.7741 | 2822.4468
71.7417 | 3902.0618 | 250.0111 | 151.2234 | 114.9985 | 34.9565 | 15.6099 | 29.9733 | 198.2706 | 0.06222 | 4.4939 | 4.4821 | 410.9143 | 169.7164 | 14.2692 | 14.2967 |  | 3013.2807 | 2880.2392
71.75 | 3897.5314 | 250.163 | 151.3215 | 115.0601 | 34.7637 | 15.5967 | 30.253 | 200.8089 | 0.05351 | 4.5122 | 4.52 | 410.773 | 170.1657 | 14.2618 | 14.2864 |  | 2946.4484 | 2773.7454
71.7583 | 3901.305 | 249.8587 | 151.2062 | 115.1145 | 34.9806 | 15.5605 | 30.1031 | 200.865 | 0.04691 | 4.5122 | 4.515 | 410.1231 | 169.6769 | 14.262 | 14.2853 |  | 3006.4842 | 2805.8883
71.7667 | 3901.1413 | 250.2023 | 151.2062 | 114.9587 | 34.9124 | 15.5719 | 30.1395 | 201.5241 | 0.0417 | 4.503 | 4.4846 | 411.1404 | 169.8165 | 14.2695 | 14.2883 |  | 3003.086 | 2809.2974
71.775 | 3896.6191 | 249.8874 | 151.1991 | 115.0456 | 34.7477 | 15.5193 | 30.1841 | 202.071 | 0.05147 | 4.4802 | 4.4922 | 411.7621 | 170.2368 | 14.2655 | 14.2916 |  | 2968.7798 | 2871.1482
71.7833 | 3899.8999 | 249.8428 | 151.2234 | 115.013 | 35.077 | 15.5702 | 29.9369 | 196.5457 | 0.0465 | 4.4936 | 4.4771 | 410.3774 | 170.5024 | 14.2633 | 14.2955 |  | 2848.87 | 2832.8364
71.7917 | 3903.2763 | 250.2733 | 151.2517 | 115.0275 | 34.7798 | 15.6529 | 29.9004 | 199.8132 | 0.04614 | 4.5061 | 4.4948 | 411.0839 | 170.4343 | 14.2696 | 14.2922 |  | 2933.1791 | 2818.0637
71.8 | 3904.336 | 250.0255 | 151.2062 | 114.9804 | 34.8843 | 15.6517 | 30.0585 | 199.2663 | 0.05273 | 4.4936 | 4.4745 | 410.3209 | 170.5561 | 14.269 | 14.2875 |  | 2924.2789 | 2866.7651
71.8083 | 3902.146 | 250.1443 | 151.0696 | 114.9333 | 34.9887 | 15.6021 | 30.3746 | 201.6643 | 0.04626 | 4.5027 | 4.5074 | 411.423 | 170.4571 | 14.2668 | 14.2912 |  | 2931.2372 | 2896.3106
71.8167 | 3898.3396 | 249.9294 | 150.9471 | 115.0022 | 34.9084 | 15.6081 | 30.0829 | 200.8089 | 0.0491 | 4.5034 | 4.5251 | 410.8013 | 170.1507 | 14.2623 | 14.2916 |  | 2927.5153 | 2812.2195
71.825 | 3901.9533 | 250.5384 | 150.8419 | 114.9008 | 35.1092 | 15.6032 | 29.9693 | 201.496 | 0.04515 | 4.5034 | 4.515 | 410.6883 | 170.0431 | 14.2698 | 14.2967 |  | 2996.7749 | 2792.4142
71.8333 | 3901.8284 | 249.9058 | 151.0524 | 114.9479 | 35.1092 | 15.5799 | 29.9166 | 199.3364 | 0.04982 | 4.5064 | 4.5023 | 410.7165 | 170.1331 | 14.2684 | 14.2992 |  | 2941.2701 | 2880.2392
71.8417 | 3899.8922 | 249.7347 | 150.9401 | 115.0167 | 35.0811 | 15.5951 | 29.9937 | 200.8229 | 0.0451 | 4.5024 | 4.5074 | 411.2534 | 170.0845 | 14.265 | 14.2913 |  | 2972.3399 | 2890.6288
71.85 | 3899.9017 | 250.1594 | 150.9471 | 114.9842 | 35.0972 | 15.6249 | 30.1153 | 200.0236 | 0.04261 | 4.507 | 4.5049 | 410.2362 | 169.6129 | 14.2697 | 14.2871 |  | 2970.7217 | 2845.1741
71.8583 | 3899.7953 | 250.2625 | 151.0524 | 115.0493 | 35.0128 | 15.5771 | 30.1882 | 201.0894 | 0.03956 | 4.4936 | 4.4922 | 409.9536 | 169.8698 | 14.2658 | 14.289 |  | 2926.5444 | 2805.726
71.8667 | 3897.7206 | 249.8482 | 150.9684 | 115.0493 | 35.065 | 15.5662 | 30.2936 | 200.5284 | 0.0381 | 4.5134 | 4.5251 | 411.4512 | 169.495 | 14.2604 | 14.2913 |  | 2964.087 | 2819.5247
71.875 | 3893.9714 | 249.6961 | 150.7721 | 115.0421 | 34.9526 | 15.6322 | 30.0747 | 201.9027 | 0.049 | 4.4945 | 4.4846 | 410.8296 | 169.985 | 14.2611 | 14.292 |  | 2865.0522 | 2801.3428
71.8833 | 3897.6345 | 249.6128 | 150.9229 | 115.0964 | 34.9606 | 15.6792 | 30.0829 | 197.9621 | 0.04949 | 4.4899 | 4.4973 | 409.8971 | 169.8897 | 14.2657 | 14.2898 |  | 2985.4474 | 2852.6417
71.8917 | 3901.4926 | 250.4832 | 150.9755 | 114.8319 | 34.9284 | 15.672 | 29.945 | 199.0559 | 0.05107 | 4.497 | 4.4998 | 410.3209 | 169.8467 | 14.271 | 14.2877 |  | 2931.7227 | 2840.791
71.9 | 3899.531 | 249.8377 | 151.0068 | 114.9261 | 34.9806 | 15.6564 | 29.9977 | 201.0753 | 0.05769 | 4.4912 | 4.4998 | 410.6883 | 169.9591 | 14.2697 | 14.289 |  | 2957.7759 | 2806.213
71.9083 | 3906.011 | 250.6748 | 150.9158 | 114.7196 | 35.065 | 15.6595 | 30.1882 | 196.2652 | 0.05543 | 4.5128 | 4.5125 | 410.1514 | 169.9023 | 14.2656 | 14.2922 |  | 2911.0095 | 2827.4793
71.9167 | 3900.4069 | 249.7774 | 151.0665 | 115.0638 | 34.8201 | 15.6875 | 30.1518 | 199.098 | 0.04826 | 4.497 | 4.4998 | 409.7558 | 170.1048 | 14.2656 | 14.2942 |  | 2967.1616 | 2803.9402
71.925 | 3898.196 | 249.9 | 150.9299 | 115.0892 | 35.1614 | 15.6681 | 29.653 | 200.2059 | 0.0468 | 4.5085 | 4.5049 | 410.4057 | 169.8783 | 14.2654 | 14.2905 |  | 2916.8351 | 2844.6871
71.9333 | 3901.4559 | 250.1124 | 150.9826 | 115.0711 | 35.3501 | 15.621 | 29.9491 | 200.8369 | 0.03441 | 4.5043 | 4.4922 | 411.5077 | 169.7067 | 14.2675 | 14.2955 |  | 2913.5987 | 2853.6157
71.9417 | 3901.8614 | 250.2096 | 151.1191 | 115.2051 | 34.8201 | 15.6266 | 30.0464 | 198.9578 | 0.03183 | 4.497 | 4.5023 | 410.3492 | 169.7785 | 14.2662 | 14.2918 |  | 2987.0656 | 2795.661
71.95 | 3904.5317 | 250.6744 | 150.9299 | 115.1182 | 34.9848 | 15.6502 | 30.0018 | 202.2954 | 0.0321 | 4.5082 | 4.5251 | 410.9426 | 169.9 | 14.2745 | 14.2918 |  | 2947.4194 | 2798.0961
71.9583 | 3902.5467 | 249.6706 | 151.0837 | 115.0638 | 34.8723 | 15.7082 | 30.0464 | 197.9621 | 0.04891 | 4.496 | 4.4821 | 410.5752 | 170.3336 | 14.2699 | 14.2978 |  | 2985.9329 | 2850.6936
71.9667 | 3901.0312 | 250.2346 | 151.1191 | 115.0493 | 34.804 | 15.7924 | 29.872 | 199.5327 | 0.04308 | 4.4982 | 4.5125 | 410.5187 | 169.8431 | 14.2733 | 14.2964 |  | 2908.2586 | 2826.6676
71.975 | 3901.1244 | 250.0418 | 151.0807 | 115.2775 | 34.8481 | 15.6251 | 29.9693 | 199.7571 | 0.03821 | 4.5067 | 4.5074 | 410.9708 | 170.067 | 14.2658 | 14.295 |  | 2939.3283 | 2819.5247
71.9833 | 3901.5316 | 250.4151 | 151.0979 | 114.9443 | 34.792 | 15.5011 | 30.1235 | 199.7291 | 0.03958 | 4.5119 | 4.5099 | 411.3947 | 169.843 | 14.2622 | 14.291 |  | 3007.7788 | 2820.3364
71.9917 | 3892.6191 | 249.4992 | 151.1333 | 115.0711 | 34.9848 | 15.461 | 29.9491 | 200.6406 | 0.06211 | 4.4878 | 4.4771 | 411.0839 | 169.4262 | 14.263 | 14.281 |  | 2958.9087 | 2831.0507
72 | 3897.6495 | 249.4716 | 151.105 | 114.9769 | 34.9848 | 15.4625 | 30.1072 | 199.7992 | 0.0596 | 4.5012 | 4.4998 | 409.7275 | 170.0611 | 14.268 | 14.2818 |  | 2953.7304 | 2768.7129
72.0083 | 3901.2091 | 249.9904 | 151.021 | 115.0022 | 35.1694 | 15.564 | 29.9775 | 199.07 | 0.05228 | 4.5018 | 4.515 | 410.4057 | 169.9549 | 14.2745 | 14.292 |  | 2972.9872 | 2809.7844
72.0167 | 3903.6333 | 249.4312 | 151.0352 | 115.0856 | 35.2097 | 15.5702 | 30.1235 | 202.8283 | 0.05519 | 4.5082 | 4.4973 | 410.1231 | 170.233 | 14.266 | 14.2917 |  | 2933.5027 | 2810.7584
72.025 | 3901.5546 | 250.0558 | 151.1404 | 114.908 | 35.065 | 15.5584 | 30.0301 | 201.7625 | 0.05183 | 4.5006 | 4.4922 | 410.6035 | 170.6012 | 14.2682 | 14.2955 |  | 2960.2033 | 2840.6287
72.0333 | 3894.3381 | 249.2361 | 150.9967 | 114.9696 | 35.0289 | 15.551 | 29.8356 | 200.1498 | 0.05305 | 4.4909 | 4.4796 | 410.8013 | 169.6859 | 14.2626 | 14.29 |  | 2931.7227 | 2826.5052
72.0417 | 3898.5776 | 250.4889 | 151.0281 | 114.9842 | 35.0972 | 15.5163 | 30.0627 | 200.4162 | 0.04661 | 4.5091 | 4.5049 | 411.0556 | 170.0504 | 14.2689 | 14.2935 |  | 2975.4145 | 2899.7197
72.05 | 3900.8149 | 249.6818 | 150.9512 | 115.024 | 34.9326 | 15.5485 | 30.0018 | 202.6881 | 0.06014 | 4.5037 | 4.4998 | 410.6035 | 169.9004 | 14.261 | 14.294 |  | 2938.681 | 2830.0767
72.0583 | 3897.7941 | 250.1011 | 150.9198 | 114.8283 | 34.8723 | 15.4916 | 29.9937 | 200.7668 | 0.05153 | 4.5216 | 4.5049 | 411.0839 | 169.698 | 14.266 | 14.292 |  | 2943.0502 | 2798.7454
72.0667 | 3899.6622 | 249.1658 | 150.9512 | 114.9624 | 34.8642 | 15.4265 | 29.722 | 201.1174 | 0.05874 | 4.5024 | 4.4897 | 410.4622 | 170.7643 | 14.2656 | 14.2952 |  | 2922.8225 | 2870.0119
72.075 | 3903.4762 | 250.4664 | 150.9512 | 114.7161 | 34.9567 | 15.555 | 29.8681 | 197.934 | 0.04537 | 4.5037 | 4.5099 | 410.6318 | 169.5502 | 14.2658 | 14.2965 |  | 2939.9756 | 2684.4594
72.0833 | 3899.976 | 250.059 | 150.8885 | 114.6146 | 34.9487 | 15.5974 | 29.9127 | 198.9858 | 0.04449 | 4.4805 | 4.4998 | 411.9881 | 170.1688 | 14.2605 | 14.2909 |  | 2871.2014 | 2785.7584
72.0917 | 3902.1893 | 250.3523 | 150.9654 | 114.9298 | 34.8804 | 15.852 | 29.8437 | 194.7226 | 0.04424 | 4.5046 | 4.4998 | 411.7338 | 170.0602 | 14.2624 | 14.2928 |  | 2943.8593 | 2850.5313
72.1 | 3897.7732 | 249.5599 | 150.8986 | 114.9443 | 35.0531 | 15.9011 | 29.8072 | 203.7679 | 0.04223 | 4.4866 | 4.4771 | 412.1012 | 170.1197 | 14.2583 | 14.291 |  | 2874.5997 | 2853.6157
72.1083 | 3897.0387 | 249.7619 | 150.8075 | 114.8428 | 35.045 | 15.7543 | 29.7991 | 203.6417 | 0.03609 | 4.4951 | 4.5023 | 409.8688 | 169.836 | 14.2626 | 14.2886 |  | 2989.9784 | 2733.4855
72.1167 | 3899.0381 | 249.4844 | 150.8915 | 114.7015 | 34.9928 | 15.6107 | 29.8518 | 197.2188 | 0.05236 | 4.5034 | 4.4846 | 410.2927 | 170.1289 | 14.2645 | 14.292 |  | 2956.805 | 2920.012
72.125 | 3899.5211 | 250.1345 | 150.9057 | 114.8646 | 35.0692 | 15.6179 | 29.8762 | 200.5284 | 0.05018 | 4.5244 | 4.5403 | 410.0666 | 170.3281 | 14.273 | 14.2926 |  | 2981.8873 | 2814.3299
72.1333 | 3898.7277 | 249.9629 | 150.8288 | 114.8972 | 35.1053 | 15.7997 | 29.9127 | 202.4497 | 0.05218 | 4.5104 | 4.5276 | 410.1796 | 170.2531 | 14.2739 | 14.2919 |  | 2967.1616 | 2829.265
72.1417 | 3904.4567 | 250.6056 | 150.8743 | 114.803 | 35.0009 | 15.7157 | 30.1235 | 197.6255 | 0.04364 | 4.5174 | 4.5049 | 410.1796 | 169.819 | 14.2671 | 14.2879 |  | 3046.9396 | 2873.2586
72.15 | 3899.8241 | 249.8747 | 150.9057 | 114.6617 | 34.8965 | 15.5212 | 29.86 | 197.8779 | 0.05402 | 4.4942 | 4.4973 | 410.6318 | 169.7304 | 14.2663 | 14.296 |  | 2893.0473 | 2791.9272
72.1583 | 3899.0529 | 250.2232 | 150.843 | 114.8501 | 35.0009 | 15.4995 | 29.86 | 201.1595 | 0.05589 | 4.5006 | 4.5099 | 411.3099 | 170.1584 | 14.2611 | 14.2917 |  | 2895.9601 | 2855.7261
72.1667 | 3897.152 | 249.502 | 151.0038 | 114.8972 | 34.8443 | 15.588 | 29.9127 | 202.3515 | 0.05837 | 4.5079 | 4.5049 | 411.4512 | 170.3733 | 14.2708 | 14.2919 |  | 3063.2836 | 2764.8167
72.175 | 3900.4599 | 250.0558 | 150.9411 | 114.9371 | 34.9406 | 15.6152 | 29.7991 | 198.9578 | 0.05241 | 4.5049 | 4.4846 | 409.1906 | 170.1687 | 14.2659 | 14.2919 |  | 2985.1238 | 2789.0051
72.1833 | 3903.6431 | 250.2648 | 150.9269 | 115.0421 | 34.8481 | 15.6283 | 29.9693 | 197.0646 | 0.04892 | 4.4957 | 4.515 | 410.4622 | 170.0582 | 14.2705 | 14.2919 |  | 2996.6131 | 2869.3625
72.1917 | 3903.3397 | 250.0561 | 150.8601 | 115.0132 | 35.0773 | 15.597 | 29.7789 | 196.0268 | 0.04113 | 4.4976 | 4.5049 | 410.9991 | 170.0318 | 14.2708 | 14.2879 |  | 2982.211 | 2808.4857
72.2 | 3903.3988 | 250.0747 | 150.9796 | 114.8574 | 34.9567 | 15.673 | 29.9208 | 197.9621 | 0.02778 | 4.5189 | 4.5226 | 410.0101 | 169.8714 | 14.2703 | 14.289 |  | 2961.1742 | 2782.5116
72.2083 | 3898.7919 | 249.9419 | 150.9654 | 115.0784 | 35.045 | 15.6816 | 29.7464 | 203.3612 | 0.03792 | 4.5082 | 4.5125 | 411.2534 | 169.556 | 14.2694 | 14.2917 |  | 3011.0152 | 2785.9207
72.2167 | 3902.5677 | 250.1137 | 151.018 | 115.1545 | 35.0251 | 15.7046 | 30.0952 | 203.0527 | 0.04982 | 4.5091 | 4.4998 | 409.8405 | 169.622 | 14.2606 | 14.2918 |  | 2961.4978 | 2909.7847
72.225 | 3898.927 | 249.8159 | 151.0494 | 115.3754 | 35.1133 | 15.693 | 30.1316 | 201.5241 | 0.06063 | 4.4966 | 4.4948 | 409.5014 | 169.786 | 14.2669 | 14.2953 |  | 2927.5153 | 2789.0051
72.2333 | 3899.1723 | 249.4263 | 151.0565 | 115.1472 | 35.0692 | 15.8421 | 30.2978 | 200.8229 | 0.05129 | 4.4945 | 4.4922 | 410.547 | 170.0027 | 14.2668 | 14.2922 |  | 2939.1665 | 2794.0376
72.2417 | 3903.3224 | 250.4805 | 151.0878 | 115.0603 | 35.0773 | 15.7782 | 29.7789 | 204.0063 | 0.05532 | 4.4982 | 4.4948 | 410.4622 | 170.0738 | 14.2637 | 14.2852 |  | 2967.1616 | 2926.0185
72.25 | 3899.516 | 250.3171 | 151.0949 | 115.0676 | 35.0331 | 15.6682 | 30.156 | 203.0106 | 0.04993 | 4.5344 | 4.515 | 410.547 | 170.2075 | 14.2713 | 14.296 |  | 2994.1858 | 2794.687
72.2583 | 3901.1852 | 250.0595 | 151.2315 | 115.0856 | 34.7398 | 15.6225 | 30.1235 | 202.6039 | 0.04962 | 4.4902 | 4.4998 | 409.1341 | 169.9883 | 14.2661 | 14.2917 |  | 2945.6393 | 2825.8559
72.2667 | 3896.2655 | 249.8711 | 151.102 | 115.1871 | 35.0611 | 15.4028 | 29.9208 | 203.5996 | 0.05082 | 4.4915 | 4.4897 | 410.4622 | 170.207 | 14.2704 | 14.2921 |  | 2923.3079 | 2919.8497
72.275 | 3903.3827 | 250.1727 | 151.2001 | 115.2778 | 34.9529 | 15.3062 | 30.075 | 202.8003 | 0.04921 | 4.5018 | 4.5074 | 410.773 | 170.2314 | 14.2729 | 14.2863 |  | 2983.3437 | 2868.5508
72.2833 | 3896.8227 | 249.7159 | 151.2072 | 115.437 | 34.8684 | 15.3607 | 30.0425 | 205.8995 | 0.05076 | 4.486 | 4.4897 | 410.0666 | 170.0891 | 14.264 | 14.2959 |  | 2915.3787 | 2788.6805
72.2917 | 3904.073 | 250.4715 | 151.2072 | 115.3574 | 35.3021 | 15.4349 | 30.0587 | 200.5424 | 0.04926 | 4.5073 | 4.5074 | 410.7165 | 169.7187 | 14.2738 | 14.2958 |  | 2925.2498 | 2887.2197
72.3 | 3901.0759 | 249.6902 | 151.3751 | 115.1074 | 34.8684 | 15.5354 | 29.9898 | 202.674 | 0.04946 | 4.5015 | 4.4998 | 409.671 | 169.4742 | 14.2602 | 14.2963 |  | 3009.8825 | 2800.0441
72.3083 | 3900.2589 | 250.0512 | 151.2072 | 115.0385 | 34.9487 | 15.562 | 29.86 | 201.0894 | 0.05042 | 4.5095 | 4.472 | 410.1514 | 169.962 | 14.2677 | 14.2968 |  | 2884.9562 | 2771.9596
72.3167 | 3900.7572 | 249.5191 | 151.2841 | 115.0676 | 35.0853 | 15.5526 | 29.9452 | 202.646 | 0.06164 | 4.5061 | 4.5251 | 410.1796 | 169.5149 | 14.27 | 14.2917 |  | 2910.3622 | 2815.1416
72.325 | 3903.9744 | 250.3477 | 151.1617 | 114.9589 | 35.017 | 15.481 | 29.9289 | 201.1875 | 0.06328 | 4.5101 | 4.5276 | 409.8405 | 169.8778 | 14.2649 | 14.2917 |  | 2972.3399 | 2876.6677
72.3333 | 3899.225 | 250.1154 | 151.1233 | 114.8321 | 34.8765 | 15.5287 | 29.7871 | 197.3871 | 0.06111 | 4.5143 | 4.5099 | 410.3209 | 169.9611 | 14.267 | 14.2885 |  | 2884.4708 | 2810.2714
72.3417 | 3898.6074 | 249.6248 | 150.9938 | 115.1618 | 35.0331 | 15.5951 | 29.8925 | 196.4475 | 0.07007 | 4.4951 | 4.4998 | 409.5014 | 170.1746 | 14.2695 | 14.2877 |  | 2843.8536 | 2798.2584
72.35 | 3897.8223 | 249.9727 | 151.0848 | 114.9734 | 34.9809 | 15.5969 | 29.6816 | 202.3515 | 0.05855 | 4.4985 | 4.4922 | 410.4339 | 169.7818 | 14.2659 | 14.2972 |  | 2884.309 | 2862.0573
72.3583 | 3900.9087 | 250.0662 | 151.0919 | 114.7922 | 34.6757 | 15.5624 | 29.9533 | 198.523 | 0.06191 | 4.5076 | 4.5175 | 409.8405 | 169.8087 | 14.2657 | 14.2915 |  | 2907.4494 | 2776.6674
72.3667 | 3898.3151 | 249.5733 | 151.1901 | 114.8865 | 34.9368 | 15.5867 | 29.9006 | 200.6406 | 0.06215 | 4.493 | 4.4948 | 409.5297 | 170.3215 | 14.2658 | 14.2917 |  | 2948.3903 | 2820.9857
72.375 | 3905.7028 | 250.6765 | 150.9867 | 114.7922 | 35.0412 | 15.6435 | 29.9006 | 200.0937 | 0.0512 | 4.5128 | 4.5276 | 409.6145 | 170.0886 | 14.2661 | 14.2888 |  | 3005.3515 | 2877.9664
72.3833 | 3898.2381 | 250.088 | 150.9482 | 114.6582 | 34.9448 | 15.7498 | 29.6979 | 202.9405 | 0.04724 | 4.4994 | 4.5049 | 410.2927 | 169.7828 | 14.2657 | 14.2958 |  | 3006.4842 | 2788.6805
72.3917 | 3902.4419 | 250.5992 | 150.934 | 114.9336 | 35.0934 | 15.7981 | 30.006 | 198.1724 | 0.05031 | 4.5049 | 4.4846 | 409.1906 | 169.8287 | 14.2697 | 14.2996 |  | 2901.7857 | 2782.3493
72.4 | 3899.8266 | 250.1428 | 150.8572 | 114.5276 | 34.8523 | 15.7043 | 29.7099 | 197.5133 | 0.04647 | 4.5091 | 4.4973 | 410.4905 | 170.0462 | 14.272 | 14.2917 |  | 2931.0754 | 2782.0246
72.4083 | 3903.9582 | 250.2164 | 150.8572 | 114.9952 | 35.0573 | 15.6026 | 29.9696 | 195.6201 | 0.04337 | 4.5 | 4.4897 | 409.7275 | 169.9655 | 14.2665 | 14.2948 |  | 2920.0715 | 2873.7456
72.4167 | 3899.9757 | 249.9682 | 151.0009 | 114.919 | 35.0773 | 15.6567 | 30.0425 | 197.2749 | 0.02693 | 4.5067 | 4.4973 | 410.6318 | 170.4622 | 14.2698 | 14.2918 |  | 3005.5133 | 2811.8948
72.425 | 3896.5984 | 249.569 | 151.0848 | 114.919 | 35.286 | 15.6972 | 29.9898 | 199.2663 | 0.02963 | 4.5018 | 4.515 | 411.0556 | 169.9819 | 14.2671 | 14.2913 |  | 2973.7963 | 2718.0634
72.4333 | 3899.9725 | 249.8261 | 150.9411 | 115.0278 | 35.0934 | 15.7115 | 30.5328 | 198.2846 | 0.03406 | 4.507 | 4.4973 | 410.9991 | 169.9574 | 14.2693 | 14.2919 |  | 2936.7391 | 2839.9793
72.4417 | 3899.8201 | 250.4239 | 151.008 | 115.122 | 35.0934 | 15.6376 | 30.2695 | 202.3795 | 0.04194 | 4.5271 | 4.5125 | 410.3774 | 170.3455 | 14.2668 | 14.288 |  | 2888.3545 | 2771.635
72.45 | 3901.3952 | 250.2984 | 151.0535 | 115.0278 | 35.0412 | 15.5553 | 30.0587 | 199.2382 | 0.03919 | 4.497 | 4.4948 | 411.1687 | 170.2856 | 14.2615 | 14.2881 |  | 3002.6005 | 2937.8692
72.4583 | 3895.94 | 249.861 | 151.0919 | 115.2234 | 34.9971 | 15.5804 | 30.2776 | 198.4108 | 0.04412 | 4.4851 | 4.4619 | 409.8688 | 170.2947 | 14.2586 | 14.2956 |  | 2976.5472 | 2791.2779
72.4667 | 3898.935 | 249.7792 | 150.9867 | 115.0894 | 35.1617 | 15.607 | 30.2858 | 200.6687 | 0.03523 | 4.4966 | 4.4872 | 409.4167 | 169.9629 | 14.2663 | 14.2881 |  | 2899.3584 | 2768.8752
72.475 | 3899.3717 | 250.1431 | 151.099 | 115.1763 | 34.9448 | 15.6194 | 30.1723 | 197.6395 | 0.04522 | 4.4979 | 4.5049 | 410.8013 | 169.4534 | 14.2666 | 14.2882 |  | 2938.0337 | 2817.5766
72.4833 | 3900.1735 | 249.9606 | 151.1516 | 115.1763 | 34.9448 | 15.63 | 30.1723 | 201.3418 | 0.04643 | 4.4909 | 4.4973 | 411.9316 | 170.3677 | 14.266 | 14.2897 |  | 2982.6965 | 2853.1287
72.4917 | 3904.3754 | 250.1165 | 151.0777 | 115.3248 | 34.9529 | 15.6663 | 30.3384 | 204.0203 | 0.05653 | 4.4762 | 4.4695 | 411.7056 | 170.1252 | 14.2616 | 14.2893 |  | 2998.3931 | 2788.6805
72.5 | 3898.6721 | 249.9704 | 151.1374 | 115.0423 | 35.0051 | 15.7311 | 30.2331 | 199.715 | 0.04567 | 4.5067 | 4.5099 | 410.4339 | 169.7376 | 14.273 | 14.2907 |  | 2939.3283 | 2865.3041
72.5083 | 3897.5232 | 250.0002 | 151.1658 | 115.285 | 35.0132 | 15.6461 | 30.0832 | 198.4529 | 0.05633 | 4.4738 | 4.5049 | 410.2927 | 170.1152 | 14.2632 | 14.2955 |  | 2834.4679 | 2867.9015
72.5167 | 3899.4112 | 250.1675 | 151.0535 | 115.6073 | 34.9529 | 15.5543 | 29.9696 | 198.6633 | 0.06887 | 4.5067 | 4.5251 | 409.558 | 170.1242 | 14.2695 | 14.2956 |  | 2950.3322 | 2823.2585
72.525 | 3900.0212 | 250.2769 | 151.1061 | 115.2379 | 34.961 | 15.4665 | 29.9778 | 199.5748 | 0.07117 | 4.4982 | 4.4897 | 409.6427 | 169.875 | 14.2696 | 14.2984 |  | 2966.0288 | 2793.8753
72.5333 | 3900.7355 | 249.9196 | 150.9482 | 115.1438 | 34.961 | 15.5128 | 29.9778 | 202.8283 | 0.05458 | 4.489 | 4.4998 | 410.5752 | 169.8156 | 14.2654 | 14.2926 |  | 2906.4785 | 2826.3429
72.5417 | 3901.5441 | 250.2417 | 150.924 | 115.1729 | 35.0455 | 15.587 | 30.1157 | 194.975 | 0.05343 | 4.5034 | 4.5175 | 410.9143 | 170.3186 | 14.2659 | 14.2957 |  | 3033.9939 | 2814.8169
72.55 | 3897.3178 | 249.5914 | 150.8998 | 115.0641 | 34.9249 | 15.5627 | 29.8359 | 203.838 | 0.06262 | 4.482 | 4.4695 | 410.8861 | 170.065 | 14.2603 | 14.2917 |  | 2978.6509 | 2862.0573
72.5583 | 3901.245 | 250.5175 | 150.9666 | 115.0967 | 34.961 | 15.5101 | 30.0305 | 201.2015 | 0.0634 | 4.4945 | 4.4998 | 411.0274 | 169.7914 | 14.2627 | 14.2885 |  | 2939.9756 | 2810.9208
72.5667 | 3901.2422 | 250.3259 | 150.7874 | 114.9554 | 35.1698 | 15.5041 | 29.8724 | 196.9384 | 0.06296 | 4.5085 | 4.5099 | 410.547 | 170.062 | 14.2648 | 14.287 |  | 2928.0008 | 2800.5311
72.575 | 3900.9796 | 250.2639 | 150.7945 | 114.9592 | 35.0175 | 15.5478 | 29.9821 | 197.8219 | 0.06531 | 4.4915 | 4.5023 | 410.2927 | 169.433 | 14.2623 | 14.2906 |  | 2922.6607 | 2802.1545
72.5833 | 3898.0332 | 249.8823 | 150.7105 | 114.9408 | 35.0493 | 15.6732 | 29.9088 | 198.2005 | 0.06701 | 4.4973 | 4.4998 | 409.671 | 170.0764 | 14.2704 | 14.2905 |  | 2911.1713 | 2805.726
72.5917 | 3899.4202 | 249.8174 | 150.7874 | 114.8068 | 35.1095 | 15.7285 | 29.9169 | 197.4572 | 0.05792 | 4.482 | 4.4771 | 411.2817 | 170.2299 | 14.265 | 14.2919 |  | 2945.3157 | 2801.0181
72.6 | 3896.2941 | 249.6417 | 150.7945 | 114.7524 | 35.1536 | 15.7107 | 30.0142 | 193.6007 | 0.05478 | 4.5067 | 4.5226 | 410.2644 | 170.4395 | 14.2657 | 14.2887 |  | 2926.5444 | 2770.9856
72.6083 | 3901.341 | 249.667 | 150.7034 | 114.7815 | 35.1859 | 15.6716 | 30.2048 | 200.4863 | 0.05437 | 4.4994 | 4.4998 | 410.0666 | 169.6986 | 14.2634 | 14.2952 |  | 2964.087 | 2858.1612
72.6167 | 3897.626 | 249.5127 | 150.6963 | 114.8179 | 35.1219 | 15.5744 | 29.9821 | 199.2102 | 0.0572 | 4.4899 | 4.4872 | 410.8013 | 169.8249 | 14.268 | 14.2949 |  | 2961.9833 | 2841.1157
72.625 | 3899.9879 | 249.7885 | 150.6792 | 114.6946 | 34.933 | 15.5883 | 30.1603 | 198.0883 | 0.05684 | 4.4924 | 4.4695 | 410.1231 | 170.1137 | 14.2691 | 14.2896 |  | 3002.9241 | 2890.1418
72.6333 | 3901.1613 | 250.3598 | 150.7247 | 114.8359 | 35.0896 | 15.6529 | 30.1603 | 199.5187 | 0.03711 | 4.5027 | 4.515 | 409.8971 | 170.0302 | 14.2698 | 14.2953 |  | 2937.5482 | 2851.9923
72.6417 | 3898.0161 | 249.7669 | 150.6821 | 115.1112 | 34.9249 | 15.6507 | 30.1521 | 198.2987 | 0.03911 | 4.5149 | 4.4973 | 409.7275 | 170.3694 | 14.2686 | 14.2935 |  | 3024.9319 | 2881.8625
72.65 | 3901.1581 | 249.8814 | 150.6123 | 115.0025 | 35.1176 | 15.5956 | 30.1885 | 202.3235 | 0.03897 | 4.4982 | 4.5049 | 410.1231 | 169.8642 | 14.2657 | 14.2955 |  | 2896.2838 | 2853.1287
72.6583 | 3899.8906 | 250.2818 | 150.9311 | 115.0714 | 35.0374 | 15.5461 | 30.0549 | 201.6784 | 0.03436 | 4.5055 | 4.4998 | 409.5014 | 169.7965 | 14.2651 | 14.2919 |  | 2892.2382 | 2819.5247
72.6667 | 3903.4798 | 250.7128 | 150.8471 | 115.1656 | 34.8285 | 15.5129 | 30.0549 | 199.4486 | 0.03445 | 4.5101 | 4.5125 | 410.7448 | 169.9084 | 14.2655 | 14.2915 |  | 2989.0075 | 2806.213
72.675 | 3899.2237 | 250.3195 | 150.9311 | 115.035 | 34.8926 | 15.5136 | 30.1196 | 200.0095 | 0.04534 | 4.5116 | 4.5377 | 410.4057 | 170.1339 | 14.2579 | 14.2876 |  | 2893.5328 | 2809.9468
72.6833 | 3896.9728 | 249.185 | 150.8856 | 115.1656 | 35.0374 | 15.5124 | 29.9495 | 201.3839 | 0.05159 | 4.5012 | 4.4922 | 410.2362 | 169.9825 | 14.2656 | 14.2975 |  | 2926.2207 | 2843.0637
72.6917 | 3904.3815 | 249.9246 | 151.0293 | 115.1622 | 35.0859 | 15.4874 | 29.9984 | 202.1411 | 0.05271 | 4.4921 | 4.5023 | 410.2362 | 169.7429 | 14.2625 | 14.2923 |  | 2961.8215 | 2865.7911
72.7 | 3898.8576 | 249.7493 | 150.9979 | 115.0714 | 35.0374 | 15.5551 | 29.8968 | 196.714 | 0.05307 | 4.5095 | 4.5023 | 411.0274 | 170.1818 | 14.2582 | 14.2914 |  | 3013.1189 | 2863.6807
72.7083 | 3897.3099 | 249.561 | 151.089 | 115.0787 | 35.2021 | 15.5892 | 30.2738 | 200.9491 | 0.05009 | 4.4829 | 4.4948 | 411.4795 | 169.5169 | 14.2659 | 14.2906 |  | 2939.4901 | 2772.7713
72.7167 | 3896.6574 | 249.4083 | 151.0748 | 115.1802 | 35.1579 | 15.624 | 30.1766 | 204.0484 | 0.05011 | 4.4896 | 4.472 | 410.9143 | 170.2456 | 14.2645 | 14.2916 |  | 2975.5763 | 2781.8623
72.725 | 3901.9154 | 250.0213 | 151.1274 | 115.22 | 35.1499 | 15.6043 | 30.2738 | 202.1552 | 0.04657 | 4.4896 | 4.5023 | 410.0383 | 169.7447 | 14.2622 | 14.2915 |  | 2898.3874 | 2894.3626
72.7333 | 3901.1944 | 249.6256 | 151.1274 | 115.2889 | 35.0175 | 15.5283 | 30.0348 | 197.3591 | 0.03852 | 4.4924 | 4.4872 | 409.7275 | 170.1818 | 14.2615 | 14.2881 |  | 2931.399 | 2787.5441
72.7417 | 3897.0932 | 249.9052 | 150.9382 | 115.2525 | 34.9771 | 15.5298 | 30.0467 | 201.496 | 0.04663 | 4.5055 | 4.4846 | 410.4057 | 169.8482 | 14.261 | 14.2907 |  | 2913.5987 | 2900.2068
72.75 | 3900.9907 | 249.6788 | 151.0819 | 115.1802 | 34.9491 | 15.6019 | 29.8077 | 197.2749 | 0.0508 | 4.4902 | 4.4922 | 409.9536 | 170.082 | 14.2663 | 14.2885 |  | 2945.3157 | 2823.7455
72.7583 | 3895.2081 | 249.2532 | 151.089 | 114.9918 | 34.9491 | 15.7187 | 29.8604 | 198.9437 | 0.05379 | 4.4951 | 4.4796 | 410.0383 | 169.7751 | 14.2674 | 14.2886 |  | 2869.2596 | 2856.5378
72.7667 | 3898.226 | 250.3224 | 151.2782 | 115.1583 | 34.8727 | 15.7629 | 29.7832 | 199.3364 | 0.05154 | 4.5015 | 4.5074 | 410.2927 | 169.96 | 14.2657 | 14.2919 |  | 2839.6462 | 2900.8561
72.775 | 3898.1188 | 249.7225 | 151.2156 | 115.1331 | 35.0013 | 15.7372 | 29.9131 | 199.5608 | 0.06297 | 4.4982 | 4.5023 | 411.2534 | 170.0632 | 14.2644 | 14.2878 |  | 2889.9727 | 2723.0959
72.7833 | 3904.541 | 250.1649 | 151.1274 | 115.0787 | 34.9933 | 15.7339 | 29.7468 | 199.3224 | 0.06322 | 4.4939 | 4.5125 | 409.784 | 169.7803 | 14.2618 | 14.2914 |  | 2927.5153 | 2806.5377
72.7917 | 3901.2421 | 250.0302 | 151.1416 | 114.865 | 35.1219 | 15.7244 | 29.7712 | 198.4529 | 0.05044 | 4.5073 | 4.5023 | 410.2644 | 169.954 | 14.2602 | 14.2876 |  | 2926.5444 | 2833.3234
72.8 | 3898.724 | 249.9839 | 151.0819 | 115.0933 | 35.0094 | 15.5893 | 29.9212 | 199.7711 | 0.05724 | 4.504 | 4.4948 | 410.8861 | 170.2426 | 14.2658 | 14.2916 |  | 2980.9164 | 2813.6805
72.8083 | 3897.6782 | 250.1795 | 151.0051 | 114.952 | 35.1138 | 15.4817 | 29.8158 | 201.8046 | 0.05218 | 4.496 | 4.4846 | 410.0666 | 170.0074 | 14.2613 | 14.2929 |  | 2963.1161 | 2830.8884
72.8167 | 3901.6443 | 250.0808 | 150.9737 | 115.0389 | 35.1579 | 15.3851 | 30.1239 | 200.6406 | 0.05333 | 4.4997 | 4.4973 | 410.547 | 170.1282 | 14.2584 | 14.2827 |  | 2893.2091 | 2838.5183
72.825 | 3894.0795 | 248.9483 | 151.0121 | 114.9592 | 35.0175 | 15.4379 | 29.9821 | 199.9955 | 0.06049 | 4.4838 | 4.472 | 410.773 | 169.69 | 14.2623 | 14.2919 |  | 2923.9552 | 2832.1871
72.8333 | 3899.0385 | 249.8319 | 150.9979 | 115.1583 | 34.9249 | 15.5441 | 29.8359 | 200.1358 | 0.05741 | 4.4878 | 4.4897 | 410.5752 | 169.6822 | 14.2705 | 14.2936 |  | 2970.5598 | 2870.8236
72.8417 | 3900.8263 | 250.1313 | 151.1388 | 114.8723 | 35.1822 | 15.635 | 29.9375 | 199.2523 | 0.05597 | 4.4915 | 4.4998 | 409.6993 | 170.1252 | 14.2623 | 14.295 |  | 2917.9678 | 2803.2909
72.85 | 3897.9893 | 249.5951 | 151.1558 | 114.9592 | 34.8609 | 15.6634 | 29.8767 | 199.3645 | 0.05134 | 4.4887 | 4.5074 | 410.8013 | 169.9932 | 14.2659 | 14.2938 |  | 2963.7633 | 2838.0312
72.8583 | 3901.7183 | 249.8552 | 151.0193 | 114.8398 | 34.8851 | 15.6357 | 30.1119 | 201.5521 | 0.04828 | 4.5052 | 4.5074 | 409.4449 | 169.845 | 14.2596 | 14.2903 |  | 3017.0026 | 2820.0117
72.8667 | 3900.1209 | 250.0085 | 151.0121 | 114.934 | 34.8851 | 15.6509 | 30.2173 | 201.9448 | 0.04752 | 4.4939 | 4.4846 | 410.2362 | 170.0564 | 14.2663 | 14.2913 |  | 2906.1549 | 2845.6611
72.875 | 3895.8997 | 249.3855 | 151.0406 | 114.9267 | 34.9815 | 15.6972 | 30.1565 | 201.1735 | 0.0471 | 4.4966 | 4.4821 | 410.7165 | 170.4987 | 14.2657 | 14.2925 |  | 2872.0105 | 2826.8299
72.8833 | 3899.7792 | 250.2015 | 151.0619 | 114.9738 | 35.0859 | 15.6807 | 30.2618 | 200.865 | 0.04728 | 4.5055 | 4.4897 | 409.6427 | 169.921 | 14.2658 | 14.2957 |  | 2960.5269 | 2783.8103
72.8917 | 3898.4635 | 250.0403 | 151.0477 | 114.9957 | 34.9013 | 15.6725 | 30.1809 | 200.4723 | 0.04258 | 4.4884 | 4.5049 | 410.4622 | 169.9386 | 14.266 | 14.2957 |  | 2903.0803 | 2825.0442
72.9 | 3894.9452 | 249.8786 | 150.9566 | 114.8942 | 35.0498 | 15.6074 | 30.1201 | 201.8326 | 0.04381 | 4.4909 | 4.4872 | 410.0949 | 170.3173 | 14.2806 | 14.2917 |  | 2922.9843 | 2774.7194
72.9083 | 3901.1713 | 250.0773 | 150.904 | 114.9234 | 35.2387 | 15.5736 | 29.8892 | 199.3925 | 0.04509 | 4.5128 | 4.5175 | 409.5862 | 170.1604 | 14.2626 | 14.2858 |  | 2987.7129 | 2803.6156
72.9167 | 3901.4692 | 250.6456 | 151.0548 | 114.9015 | 35.0057 | 15.5655 | 30.1809 | 198.4249 | 0.03712 | 4.5061 | 4.5251 | 410.2362 | 170.0257 | 14.2582 | 14.2938 |  | 3035.7739 | 2815.4662
72.925 | 3898.9353 | 250.201 | 151.0691 | 114.8942 | 35.0498 | 15.5193 | 29.8566 | 196.714 | 0.04452 | 4.4927 | 4.4948 | 409.8688 | 169.478 | 14.2583 | 14.2896 |  | 3002.4387 | 2845.4988
72.9333 | 3900.275 | 249.5802 | 151.0235 | 114.8796 | 35.0337 | 15.4754 | 30.1038 | 199.2382 | 0.0495 | 4.4823 | 4.4796 | 409.2754 | 170.0741 | 14.2694 | 14.2908 |  | 2965.3816 | 2918.551
72.9417 | 3902.5379 | 250.2961 | 150.9851 | 114.8146 | 35.0138 | 15.4175 | 29.9256 | 197.7097 | 0.05615 | 4.4988 | 4.5074 | 409.4449 | 169.9037 | 14.2626 | 14.2949 |  | 2955.3486 | 2925.2068
72.95 | 3899.5995 | 249.8498 | 150.9638 | 114.8909 | 35.0461 | 15.5021 | 30.4324 | 198.0042 | 0.05013 | 4.4994 | 4.4922 | 409.8971 | 170.8186 | 14.2582 | 14.2878 |  | 2897.4165 | 2801.3428
72.9583 | 3900.925 | 249.4303 | 151.0307 | 114.8292 | 34.9778 | 15.5801 | 30.0473 | 200.5985 | 0.0501 | 4.5021 | 4.4897 | 410.4905 | 170.3805 | 14.2659 | 14.2915 |  | 2937.3864 | 2796.7974
72.9667 | 3903.316 | 250.242 | 150.9851 | 114.869 | 34.9175 | 15.5965 | 30.2499 | 200.5705 | 0.04235 | 4.4896 | 4.515 | 409.4449 | 170.0198 | 14.2652 | 14.2949 |  | 2892.8855 | 2824.2325
72.975 | 3901.3366 | 250.0996 | 150.9325 | 114.4775 | 35.0057 | 15.6353 | 30.1283 | 198.9157 | 0.0504 | 4.5177 | 4.5175 | 409.7558 | 169.844 | 14.2661 | 14.2885 |  | 2910.3622 | 2820.4987
72.9833 | 3900.8746 | 249.9283 | 151.0022 | 115.0574 | 34.9697 | 15.6509 | 30.2499 | 202.3375 | 0.05136 | 4.503 | 4.4872 | 409.4732 | 169.8135 | 14.2697 | 14.2917 |  | 2962.4688 | 2812.8688
72.9917 | 3899.3876 | 249.8164 | 150.9638 | 114.8982 | 35.1586 | 15.7175 | 29.9664 | 201.5802 | 0.04921 | 4.5064 | 4.5023 | 410.1796 | 169.8704 | 14.2669 | 14.2917 |  | 2984.1528 | 2898.7457
73 | 3900.262 | 249.7195 | 150.9851 | 114.9924 | 34.8454 | 15.7235 | 30.2826 | 200.893 | 0.06063 | 4.4945 | 4.5074 | 409.4449 | 169.8455 | 14.265 | 14.2943 |  | 2967.4852 | 2890.9535
73.0083 | 3903.0407 | 250.2926 | 151.0976 | 114.8836 | 35.038 | 15.7519 | 29.8974 | 203.3893 | 0.05054 | 4.5125 | 4.5276 | 410.3209 | 169.8489 | 14.2599 | 14.2931 |  | 2949.8467 | 2915.9536
73.0167 | 3906.5043 | 250.4845 | 151.136 | 114.9055 | 35.1145 | 15.6445 | 29.9746 | 199.9815 | 0.04319 | 4.4976 | 4.5125 | 409.784 | 169.8675 | 14.2622 | 14.2936 |  | 2972.5017 | 2837.0572
73.025 | 3901.8863 | 250.5644 | 151.0065 | 115.1118 | 35.0822 | 15.5858 | 30.1 | 201.482 | 0.04258 | 4.5018 | 4.4998 | 410.8578 | 170.1161 | 14.2583 | 14.2784 |  | 2940.461 | 2746.7972
73.0333 | 3902.9061 | 250.604 | 151.0378 | 115.0322 | 34.8373 | 15.5774 | 30.0637 | 200.7388 | 0.04885 | 4.503 | 4.4897 | 409.8971 | 169.9541 | 14.2601 | 14.2843 |  | 2912.9514 | 2827.1546
73.0417 | 3900.1577 | 249.8239 | 151.0591 | 114.9559 | 35.0138 | 15.6075 | 29.7675 | 199.8132 | 0.05757 | 4.5006 | 4.4771 | 411.7056 | 169.5594 | 14.2605 | 14.2879 |  | 2919.2624 | 2901.0185
73.05 | 3903.9038 | 250.06 | 151.052 | 114.8836 | 34.9336 | 15.6152 | 30.1609 | 200.7668 | 0.06209 | 4.4905 | 4.472 | 410.8578 | 170.2366 | 14.2594 | 14.2917 |  | 2908.5822 | 2789.9792
73.0583 | 3898.9693 | 250.0465 | 151.0136 | 115.0468 | 35.0623 | 15.5037 | 30.2907 | 199.1401 | 0.06531 | 4.5018 | 4.4922 | 409.9536 | 169.5736 | 14.2702 | 14.2803 |  | 2833.3352 | 2791.9272
73.0667 | 3904.1783 | 250.276 | 151.0065 | 115.0468 | 35.3755 | 15.4813 | 30.0273 | 204.4831 | 0.04276 | 4.5095 | 4.5251 | 409.558 | 170.4731 | 14.266 | 14.2918 |  | 3016.3553 | 2790.6285
73.075 | 3900.0143 | 249.898 | 151.1118 | 115.1556 | 34.8697 | 15.5533 | 29.991 | 199.3504 | 0.03776 | 4.4747 | 4.5023 | 410.3209 | 170.011 | 14.2694 | 14.2923 |  | 2912.7895 | 2888.5184
73.0833 | 3903.6989 | 250.2659 | 150.8913 | 115.1085 | 35.0785 | 15.5821 | 29.991 | 199.8132 | 0.033 | 4.5043 | 4.4897 | 409.6993 | 169.6005 | 14.2627 | 14.3003 |  | 2854.6956 | 2852.1547
73.0917 | 3896.5128 | 249.7392 | 151.1118 | 114.7243 | 35.0704 | 15.5542 | 30.2462 | 201.7204 | 0.0339 | 4.4909 | 4.5049 | 409.3319 | 169.7383 | 14.2625 | 14.2922 |  | 2903.5657 | 2835.7585
73.1 | 3897.7658 | 249.8375 | 150.9823 | 115.0833 | 35.0506 | 15.4528 | 30.0682 | 199.0279 | 0.04105 | 4.5018 | 4.5099 | 410.9143 | 169.6818 | 14.2627 | 14.2919 |  | 2912.4659 | 2851.343
73.1083 | 3895.9475 | 249.283 | 151.0635 | 115.1702 | 34.8859 | 15.5233 | 29.9546 | 201.0613 | 0.05031 | 4.5 | 4.4948 | 409.3884 | 170.3403 | 14.266 | 14.2929 |  | 2878.1597 | 2802.6415
73.1167 | 3900.522 | 249.9886 | 151.0876 | 114.8584 | 34.9057 | 15.6448 | 29.8692 | 203.7539 | 0.0446 | 4.511 | 4.4973 | 410.4057 | 170.1555 | 14.2709 | 14.3027 |  | 3006.8079 | 2824.7195
73.125 | 3896.1849 | 249.1101 | 151.0564 | 115.1377 | 35.0065 | 15.7339 | 29.9709 | 199.7291 | 0.05665 | 4.486 | 4.472 | 411.7338 | 169.9237 | 14.2623 | 14.2919 |  | 2961.336 | 2795.9857
73.1333 | 3901.1017 | 250.0852 | 150.9966 | 115.0508 | 35.0668 | 15.7686 | 30.0318 | 197.1347 | 0.05219 | 4.4866 | 4.5074 | 410.9143 | 170.0565 | 14.2666 | 14.2854 |  | 2967.1616 | 2832.5118
73.1417 | 3897.8056 | 249.7099 | 151.1332 | 115.0289 | 34.9903 | 15.665 | 30.06 | 202.4356 | 0.05803 | 4.5018 | 4.5074 | 409.7275 | 170.0233 | 14.2661 | 14.2919 |  | 2922.0134 | 2885.2717
73.15 | 3898.8538 | 250.0532 | 150.9127 | 114.8949 | 35.0506 | 15.5648 | 29.9628 | 199.4907 | 0.05401 | 4.4796 | 4.4948 | 411.3099 | 170.0722 | 14.2564 | 14.2933 |  | 2937.3864 | 2777.1544
73.1583 | 3899.2178 | 249.6561 | 150.9198 | 114.9639 | 35.0749 | 15.5052 | 30.04 | 198.8035 | 0.05632 | 4.4863 | 4.4948 | 410.3492 | 169.943 | 14.2581 | 14.2961 |  | 2926.5444 | 2850.5313
73.1667 | 3896.3145 | 249.8933 | 151.0635 | 114.9022 | 34.7454 | 15.5236 | 30.129 | 202.9966 | 0.04475 | 4.496 | 4.4897 | 410.3492 | 169.8805 | 14.2582 | 14.2953 |  | 2945.6393 | 2833.6481
73.175 | 3893.8641 | 249.4204 | 150.8743 | 114.9095 | 34.9624 | 15.5519 | 29.9791 | 196.0549 | 0.05032 | 4.4905 | 4.4821 | 410.2927 | 169.4943 | 14.2646 | 14.2961 |  | 2944.3448 | 2865.7911
73.1833 | 3898.5221 | 249.4871 | 150.8814 | 114.7682 | 34.858 | 15.5776 | 30.0845 | 200.3601 | 0.04735 | 4.4976 | 4.4897 | 410.8578 | 169.6333 | 14.2743 | 14.2911 |  | 3010.8534 | 2783.8103
73.1917 | 3902.8224 | 250.2495 | 150.7376 | 114.7682 | 34.9624 | 15.561 | 29.9791 | 200.865 | 0.0444 | 4.4988 | 4.4948 | 409.2189 | 169.6488 | 14.2656 | 14.2948 |  | 2999.0404 | 2812.2195
73.2 | 3901.987 | 250.1893 | 150.7903 | 115.1125 | 34.9264 | 15.5668 | 29.9955 | 197.5133 | 0.05582 | 4.4966 | 4.5049 | 409.784 | 169.8455 | 14.2657 | 14.2855 |  | 2962.9542 | 2836.4079
73.2083 | 3900.1198 | 249.7695 | 150.8403 | 114.9168 | 35.0227 | 15.6401 | 30.04 | 202.1692 | 0.0587 | 4.4878 | 4.4695 | 409.1058 | 169.9479 | 14.2583 | 14.2944 |  | 2929.1335 | 2764.3297
73.2167 | 3893.5172 | 249.6742 | 150.7903 | 114.9388 | 34.9949 | 15.707 | 29.9064 | 196.7 | 0.05676 | 4.5003 | 4.4897 | 410.6035 | 170.0121 | 14.2623 | 14.292 |  | 2902.5948 | 2771.3103
73.225 | 3902.6265 | 249.9226 | 150.7207 | 114.6813 | 34.9705 | 15.6823 | 29.8292 | 198.9157 | 0.05815 | 4.4823 | 4.4821 | 410.8861 | 170.2194 | 14.2735 | 14.2936 |  | 3019.7536 | 2863.5183
73.2333 | 3901.3232 | 250.2307 | 150.7948 | 114.7284 | 35.0749 | 15.5981 | 29.8819 | 199.8833 | 0.05061 | 4.4963 | 4.5125 | 409.3319 | 170.2564 | 14.2695 | 14.2888 |  | 2924.6025 | 2840.4663
73.2417 | 3897.5436 | 249.8319 | 150.7662 | 114.877 | 35.083 | 15.5863 | 29.8901 | 198.6072 | 0.04682 | 4.5095 | 4.4922 | 410.2927 | 169.7723 | 14.2718 | 14.2914 |  | 2984.962 | 2864.6547
73.25 | 3897.348 | 250.1842 | 150.8573 | 114.6415 | 35.0308 | 15.6413 | 29.8374 | 197.6536 | 0.05161 | 4.5134 | 4.5099 | 410.4622 | 169.9615 | 14.2695 | 14.2866 |  | 2884.9562 | 2820.0117
73.2583 | 3900.805 | 249.9324 | 150.7591 | 114.9063 | 35.1677 | 15.6491 | 29.8701 | 197.4152 | 0.04707 | 4.5024 | 4.4998 | 409.8405 | 170.0204 | 14.2696 | 14.2916 |  | 3009.0734 | 2762.057
73.2667 | 3898.9915 | 249.9747 | 150.9171 | 114.7325 | 35.0795 | 15.6285 | 29.9919 | 200.1077 | 0.04251 | 4.4957 | 4.4846 | 410.2362 | 170.1242 | 14.2634 | 14.2876 |  | 2945.1539 | 2734.1348
73.275 | 3901.8875 | 249.956 | 150.8332 | 114.8843 | 34.9345 | 15.6253 | 29.8983 | 201.7485 | 0.03855 | 4.5152 | 4.4922 | 410.1231 | 170.7949 | 14.2656 | 14.2909 |  | 2933.0172 | 2786.8947
73.2833 | 3898.2572 | 249.9138 | 150.9698 | 114.8958 | 34.9995 | 15.6625 | 30.0165 | 201.5662 | 0.02826 | 4.5076 | 4.5276 | 411.2252 | 170.197 | 14.263 | 14.2879 |  | 2922.9843 | 2886.2457
73.2917 | 3896.1616 | 249.5018 | 151.1135 | 114.9063 | 34.9589 | 15.7085 | 29.8174 | 200.4443 | 0.03262 | 4.5082 | 4.5049 | 410.0949 | 170.2233 | 14.2612 | 14.2918 |  | 2867.3177 | 2858.9729
73.3 | 3901.99 | 250.0123 | 151.0537 | 115.1711 | 34.9391 | 15.6659 | 30.3244 | 202.3655 | 0.0387 | 4.4933 | 4.5023 | 410.3492 | 170.0894 | 14.2654 | 14.2982 |  | 2879.9398 | 2709.7841
73.3083 | 3898.1116 | 250.2162 | 150.9983 | 115.0476 | 34.8544 | 15.5349 | 29.8701 | 198.0883 | 0.06019 | 4.5012 | 4.4922 | 410.2079 | 170.1219 | 14.2668 | 14.2918 |  | 2984.1528 | 2823.9078
73.3167 | 3898.8444 | 249.711 | 151.1206 | 115.1093 | 35.1317 | 15.3891 | 29.8338 | 200.6126 | 0.06585 | 4.4966 | 4.4771 | 409.4732 | 170.1699 | 14.2678 | 14.2936 |  | 3025.741 | 2813.3558
73.325 | 3898.6432 | 250.2389 | 151.0224 | 115.0476 | 35.0111 | 15.4216 | 29.8701 | 199.1541 | 0.05713 | 4.5156 | 4.5099 | 410.6035 | 169.9771 | 14.2697 | 14.2902 |  | 2930.2663 | 2801.5052
73.3333 | 3893.4683 | 249.7577 | 151.1278 | 115.2977 | 35.0273 | 15.6015 | 29.9919 | 197.1487 | 0.05903 | 4.5046 | 4.4973 | 409.3884 | 169.8397 | 14.2622 | 14.2915 |  | 2994.5094 | 2806.7
73.3417 | 3900.4474 | 250.5511 | 151.1447 | 115.1857 | 35.1642 | 15.6555 | 29.972 | 202.5899 | 0.05282 | 4.5082 | 4.5049 | 410.4057 | 170.3474 | 14.2611 | 14.2897 |  | 2966.0288 | 2826.3429
73.35 | 3900.1015 | 249.5669 | 151.2046 | 115.374 | 34.9032 | 15.5876 | 29.8666 | 201.5521 | 0.0504 | 4.5006 | 4.4922 | 410.2362 | 170.5592 | 14.2666 | 14.2957 |  | 2950.494 | 2813.5182
73.3583 | 3899.3676 | 249.9136 | 151.226 | 115.2474 | 35.1283 | 15.5806 | 30.0411 | 197.6255 | 0.05368 | 4.5061 | 4.5099 | 409.4732 | 170.5342 | 14.2652 | 14.2936 |  | 2948.2285 | 2792.4142
73.3667 | 3902.108 | 249.8658 | 151.2144 | 115.3343 | 35.0679 | 15.6005 | 30.349 | 197.9761 | 0.05471 | 4.5073 | 4.5074 | 410.3492 | 170.0442 | 14.2624 | 14.2886 |  | 2995.9658 | 2825.6935
73.375 | 3898.8094 | 250.177 | 151.0082 | 115.3196 | 35.1039 | 15.5823 | 29.9638 | 199.6169 | 0.04754 | 4.486 | 4.4897 | 409.558 | 170.068 | 14.2623 | 14.2887 |  | 2950.0085 | 2811.7325
73.3833 | 3905.7315 | 250.0574 | 151.0653 | 115.3196 | 34.9995 | 15.6209 | 30.1219 | 199.2943 | 0.04333 | 4.4826 | 4.4922 | 409.1058 | 169.9395 | 14.2582 | 14.2903 |  | 2968.618 | 2947.2848
73.3917 | 3901.1154 | 250.1701 | 151.1805 | 115.1533 | 35.0761 | 15.5674 | 30.0938 | 198.7474 | 0.05792 | 4.4991 | 4.4872 | 409.5297 | 169.425 | 14.2652 | 14.2852 |  | 2938.1955 | 2819.3624
73.4 | 3894.9522 | 249.644 | 151.2546 | 115.012 | 34.7105 | 15.586 | 30.0938 | 200.9211 | 0.05293 | 4.5 | 4.4897 | 410.2927 | 169.8476 | 14.2663 | 14.2883 |  | 2986.9038 | 2710.4335
73.4083 | 3900.126 | 250.2311 | 150.9814 | 115.0811 | 35.1004 | 15.6384 | 30.3818 | 195.8165 | 0.0494 | 4.4942 | 4.4948 | 410.3774 | 170.2184 | 14.2703 | 14.2919 |  | 3045.4832 | 2860.5963
73.4167 | 3901.1579 | 250.329 | 151.1635 | 114.9973 | 34.851 | 15.6845 | 30.0247 | 201.2436 | 0.05781 | 4.4905 | 4.4998 | 410.0949 | 169.8751 | 14.2661 | 14.2939 |  | 2875.5706 | 2792.9012
73.425 | 3904.1072 | 250.4505 | 151.0868 | 114.8236 | 35.0239 | 15.5881 | 30.0411 | 201.9308 | 0.05875 | 4.5159 | 4.5023 | 409.2189 | 170.064 | 14.2706 | 14.2928 |  | 2906.4785 | 2825.0442
73.4333 | 3900.6358 | 250.297 | 151.1778 | 114.878 | 34.7709 | 15.5222 | 29.9966 | 201.8466 | 0.04765 | 4.5131 | 4.52 | 409.2471 | 169.7784 | 14.2622 | 14.2919 |  | 2913.7605 | 2832.0247
73.4417 | 3900.745 | 249.672 | 150.9574 | 114.9471 | 35.0564 | 15.5141 | 30.0739 | 202.4497 | 0.05715 | 4.4905 | 4.4948 | 409.784 | 169.8833 | 14.2657 | 14.2973 |  | 2880.4252 | 2927.9666
73.45 | 3904.5583 | 250.0008 | 151.0101 | 114.9073 | 35.1689 | 15.5973 | 30.0821 | 201.468 | 0.06091 | 4.4982 | 4.5049 | 410.9426 | 169.7803 | 14.2681 | 14.298 |  | 2928.8099 | 2917.9016
73.4583 | 3902.0477 | 249.9453 | 151.1083 | 114.8676 | 35.0204 | 15.6364 | 29.8795 | 195.55 | 0.05249 | 4.5137 | 4.4948 | 409.8123 | 169.7458 | 14.2588 | 14.2929 |  | 2920.7188 | 2752.9661
73.4667 | 3897.7797 | 249.5679 | 151.0075 | 114.9147 | 34.916 | 15.6341 | 30.0903 | 198.3688 | 0.05152 | 4.4838 | 4.4973 | 410.3774 | 169.8238 | 14.2657 | 14.2933 |  | 2957.2905 | 2867.4145
73.475 | 3900.8307 | 249.9412 | 151.0075 | 114.9661 | 35.0774 | 15.6401 | 30.1478 | 200.3882 | 0.05277 | 4.4957 | 4.4821 | 410.0101 | 170.0037 | 14.266 | 14.292 |  | 2983.3437 | 2823.4208
73.4833 | 3898.7282 | 250.3753 | 150.9691 | 114.8278 | 34.9241 | 15.6046 | 30.0458 | 200.5284 | 0.0538 | 4.4991 | 4.4846 | 409.6427 | 170.0669 | 14.27 | 14.2874 |  | 2904.3748 | 2807.8364
73.4917 | 3898.5986 | 250.414 | 151.029 | 114.8749 | 35.1852 | 15.6014 | 30.0458 | 199.6449 | 0.0441 | 4.5216 | 4.5049 | 410.0666 | 170.059 | 14.2662 | 14.2877 |  | 2932.8554 | 2763.5181
73.5 | 3902.2725 | 250.1948 | 150.9308 | 114.8645 | 35.0171 | 15.596 | 30.2449 | 204.2868 | 0.03872 | 4.504 | 4.4998 | 409.9818 | 169.7398 | 14.2621 | 14.2871 |  | 2953.4068 | 2776.3428
73.5083 | 3899.5255 | 250.3458 | 151.0362 | 114.9263 | 34.8767 | 15.6108 | 30.2614 | 198.0182 | 0.02992 | 4.5067 | 4.5049 | 409.8971 | 170.3059 | 14.2585 | 14.2876 |  | 2992.8912 | 2767.0895
73.5167 | 3903.1656 | 250.1881 | 150.9139 | 114.5965 | 35.0334 | 15.5404 | 29.9979 | 197.4853 | 0.02819 | 4.497 | 4.52 | 410.0666 | 170.0599 | 14.2662 | 14.2858 |  | 2929.9426 | 2836.8949
73.525 | 3899.27 | 250.4146 | 150.9595 | 114.7703 | 34.9649 | 15.525 | 30.1396 | 201.5521 | 0.03563 | 4.5061 | 4.4948 | 409.6993 | 170.0151 | 14.266 | 14.2883 |  | 3027.1974 | 2831.213
73.5333 | 3899.8184 | 249.8835 | 151.005 | 114.941 | 34.9453 | 15.5673 | 29.909 | 202.8704 | 0.03769 | 4.5149 | 4.5327 | 409.1624 | 170.8641 | 14.2661 | 14.2918 |  | 2932.5318 | 2796.4727
73.5417 | 3898.9745 | 250.3925 | 151.1488 | 114.9734 | 34.8767 | 15.646 | 30.0506 | 198.9437 | 0.04492 | 4.4979 | 4.5175 | 410.4622 | 170.2779 | 14.2585 | 14.2987 |  | 2995.804 | 2760.596
73.55 | 3897.2728 | 249.3439 | 150.8971 | 114.8291 | 35.1345 | 15.6432 | 29.8892 | 200.0376 | 0.04772 | 4.4973 | 4.4897 | 409.4732 | 170.2395 | 14.2662 | 14.294 |  | 2855.6665 | 2809.7844
73.5583 | 3898.8289 | 249.8082 | 150.9043 | 114.919 | 34.9208 | 15.5585 | 30.0424 | 195.9988 | 0.04771 | 4.5006 | 4.5023 | 409.2754 | 170.5371 | 14.27 | 14.2957 |  | 2999.6877 | 2789.1675
73.5667 | 3901.1407 | 249.8484 | 150.9043 | 115.1985 | 35.0219 | 15.5137 | 30.3025 | 199.9114 | 0.05918 | 4.497 | 4.4948 | 410.1796 | 170.337 | 14.266 | 14.2833 |  | 2914.2459 | 2768.0635
73.575 | 3901.17 | 250.2585 | 150.9882 | 114.782 | 35.0823 | 15.484 | 29.9946 | 202.2393 | 0.05838 | 4.5095 | 4.5074 | 409.6145 | 169.8292 | 14.2623 | 14.2922 |  | 2961.4978 | 2821.6351
73.5833 | 3901.8015 | 249.8474 | 150.9187 | 114.9704 | 34.9256 | 15.5009 | 30.1 | 201.2717 | 0.05414 | 4.4954 | 4.5023 | 408.9363 | 169.9527 | 14.2671 | 14.2886 |  | 2946.4484 | 2828.9403
73.5917 | 3904.4486 | 250.1396 | 150.9786 | 114.891 | 34.8898 | 15.5782 | 30.0111 | 200.7668 | 0.05376 | 4.5006 | 4.4973 | 409.3037 | 170.1581 | 14.2589 | 14.2975 |  | 2979.6218 | 2781.0506
73.6 | 3899.0484 | 250.279 | 150.9642 | 115.0249 | 34.9338 | 15.5141 | 30.1082 | 198.2426 | 0.04996 | 4.5049 | 4.5049 | 410.7448 | 169.9429 | 14.2653 | 14.2888 |  | 2996.1276 | 2826.6676
73.6083 | 3903.4503 | 250.6143 | 151.0313 | 114.8512 | 34.8457 | 15.4974 | 30.1247 | 202.2393 | 0.0459 | 4.5186 | 4.5074 | 409.5014 | 169.8875 | 14.2585 | 14.2883 |  | 2938.5192 | 2774.2324
73.6167 | 3903.0807 | 250.6078 | 150.8707 | 115.0323 | 35.3073 | 15.5377 | 30.1165 | 205.0581 | 0.05108 | 4.4985 | 4.5049 | 410.5187 | 170.5998 | 14.2676 | 14.2847 |  | 2943.5356 | 2899.3951
73.625 | 3901.5152 | 250.0633 | 151.0385 | 115.0691 | 34.9306 | 15.5655 | 30.1049 | 201.3979 | 0.04171 | 4.4982 | 4.5023 | 409.1341 | 169.7274 | 14.2622 | 14.2898 |  | 2941.1083 | 2863.0313
73.6333 | 3897.0803 | 249.7964 | 151.0313 | 114.9528 | 35.1149 | 15.5915 | 29.8694 | 197.906 | 0.06382 | 4.4936 | 4.4872 | 410.0949 | 169.9867 | 14.266 | 14.2888 |  | 2887.869 | 2825.0442
73.6417 | 3902.0349 | 249.6545 | 150.8707 | 115.2177 | 35.0432 | 15.5706 | 29.9551 | 201.454 | 0.0626 | 4.5021 | 4.4998 | 409.2471 | 169.8832 | 14.2661 | 14.2915 |  | 2987.5511 | 2785.596
73.65 | 3899.3047 | 250.1591 | 151.0073 | 115.0617 | 35.0268 | 15.5168 | 30.044 | 200.0516 | 0.05748 | 4.5006 | 4.5049 | 409.6993 | 170.027 | 14.2702 | 14.2849 |  | 2941.7556 | 2826.5052
73.6583 | 3902.8924 | 249.9035 | 151.1439 | 115.0617 | 34.818 | 15.4885 | 30.0967 | 199.3224 | 0.05859 | 4.5073 | 4.5125 | 409.9253 | 170.1065 | 14.2652 | 14.2922 |  | 2971.369 | 2891.6028
73.6667 | 3902.4485 | 250.07 | 151.1056 | 115.2324 | 35.0595 | 15.4636 | 29.9189 | 195.4519 | 0.06016 | 4.4762 | 4.5049 | 409.1906 | 170.215 | 14.2662 | 14.289 |  | 2980.5928 | 2916.7652
73.675 | 3900.4538 | 249.7125 | 150.7413 | 115.178 | 35.1557 | 15.3792 | 29.9633 | 201.7905 | 0.06128 | 4.4936 | 4.4998 | 409.8688 | 169.8384 | 14.2689 | 14.2907 |  | 2898.5493 | 2698.4205
73.6833 | 3899.9231 | 250.2395 | 151.06 | 115.1485 | 34.9143 | 15.4505 | 30.0358 | 201.0894 | 0.06161 | 4.5146 | 4.515 | 409.6145 | 169.8543 | 14.2704 | 14.2885 |  | 2956.6432 | 2866.4404
73.6917 | 3896.3818 | 249.951 | 151.1152 | 115.2943 | 34.9714 | 15.5096 | 29.9354 | 197.2889 | 0.05221 | 4.4945 | 4.4998 | 409.3319 | 170.0764 | 14.2658 | 14.2956 |  | 2938.3574 | 2765.3038
73.7 | 3902.8504 | 249.4208 | 151.1727 | 115.2324 | 35.0073 | 15.5952 | 29.9716 | 198.4529 | 0.05367 | 4.4838 | 4.4846 | 409.558 | 169.9996 | 14.2636 | 14.2943 |  | 2863.1103 | 2766.2778
73.7083 | 3899.8509 | 249.7466 | 151.0888 | 115.153 | 35.0759 | 15.6678 | 30.2515 | 198.3688 | 0.04874 | 4.5241 | 4.52 | 410.0101 | 170.3331 | 14.2701 | 14.2916 |  | 3018.459 | 2839.1676
73.7167 | 3900.4758 | 250.3899 | 151.0433 | 115.1604 | 35.0318 | 15.6825 | 30.049 | 192.9837 | 0.04053 | 4.4939 | 4.5023 | 410.0666 | 170.0173 | 14.2694 | 14.2954 |  | 2891.1055 | 2919.038
73.725 | 3902.3093 | 249.8858 | 151.0433 | 115.3737 | 35.0595 | 15.7482 | 29.8662 | 203.2911 | 0.03081 | 4.5037 | 4.4846 | 409.1906 | 169.7313 | 14.266 | 14.2897 |  | 2916.1878 | 2695.6607
73.7333 | 3900.3372 | 250.3897 | 151.0888 | 115.0338 | 35.1526 | 15.7193 | 29.5384 | 194.7787 | 0.02713 | 4.4948 | 4.5125 | 410.2927 | 170.0133 | 14.26 | 14.2956 |  | 2924.1171 | 2854.7521
73.7417 | 3897.3419 | 250.1534 | 151.096 | 115.0191 | 35.084 | 15.69 | 29.9963 | 196.9103 | 0.03941 | 4.5018 | 4.4922 | 409.6145 | 170.0558 | 14.2625 | 14.291 |  | 2955.8341 | 2790.6285
73.75 | 3896.4258 | 249.5564 | 151.0433 | 115.1133 | 34.9274 | 15.6774 | 30.4178 | 199.9114 | 0.04003 | 4.4912 | 4.4796 | 409.0211 | 169.9672 | 14.2631 | 14.2846 |  | 2933.3409 | 2839.6546
73.7583 | 3899.2748 | 250.003 | 151.1104 | 115.0117 | 34.7626 | 15.6205 | 30.0408 | 199.7711 | 0.05256 | 4.5 | 4.4922 | 409.8971 | 169.9096 | 14.2547 | 14.292 |  | 2958.5851 | 2777.6415
73.7667 | 3901.2717 | 249.9318 | 150.9978 | 115.0191 | 34.823 | 15.5287 | 30.049 | 200.3461 | 0.05423 | 4.5034 | 4.5125 | 410.4057 | 169.5332 | 14.2643 | 14.2919 |  | 2938.0337 | 2824.7195
73.775 | 3900.1829 | 249.7127 | 151.0745 | 114.7762 | 34.9714 | 15.5309 | 29.7245 | 198.4249 | 0.04707 | 4.4991 | 4.4948 | 409.784 | 169.9661 | 14.2698 | 14.2942 |  | 2972.8253 | 2803.6156
73.7833 | 3893.6118 | 249.0756 | 151.0217 | 114.9544 | 35.1167 | 15.5108 | 30.1347 | 201.0473 | 0.06189 | 4.5055 | 4.4897 | 408.5972 | 169.756 | 14.2671 | 14.292 |  | 2856.6375 | 2849.2326
73.7917 | 3902.8516 | 250.4492 | 151.0433 | 115.0338 | 35.0482 | 15.5387 | 30.0655 | 199.5187 | 0.03622 | 4.5183 | 4.5352 | 409.6427 | 169.791 | 14.2661 | 14.2918 |  | 2886.4126 | 2866.6028
73.8 | 3898.5186 | 249.6744 | 151.0721 | 114.8999 | 35.1086 | 15.5622 | 30.0738 | 192.577 | 0.03456 | 4.5088 | 4.4973 | 409.3602 | 169.8499 | 14.2621 | 14.2881 |  | 2972.6635 | 2910.4341
73.8083 | 3897.3299 | 249.4963 | 151.0289 | 114.8851 | 35.1444 | 15.5469 | 30.0046 | 200.8089 | 0.02672 | 4.4802 | 4.4644 | 408.9363 | 170.2336 | 14.2708 | 14.2921 |  | 2948.2285 | 2796.3104
73.8167 | 3901.7586 | 250.2156 | 151.0289 | 114.8807 | 35.0872 | 15.5498 | 30.0522 | 196.4896 | 0.0312 | 4.5088 | 4.4973 | 409.8123 | 169.7526 | 14.2775 | 14.296 |  | 2971.5308 | 2890.3041
73.825 | 3901.6286 | 250.0671 | 151.0145 | 114.9425 | 34.5814 | 15.587 | 30.1214 | 200.1918 | 0.04376 | 4.5253 | 4.5074 | 408.9928 | 169.693 | 14.2637 | 14.2889 |  | 2885.7654 | 2853.9404
73.8333 | 3895.4438 | 249.118 | 151.0145 | 114.9822 | 34.9387 | 15.6132 | 30.1659 | 201.6223 | 0.05355 | 4.4936 | 4.4695 | 409.784 | 169.2945 | 14.2644 | 14.296 |  | 2861.3303 | 2830.5637
73.8417 | 3897.4385 | 250.0182 | 151.0745 | 114.9101 | 35.0155 | 15.577 | 30.2433 | 200.0656 | 0.04345 | 4.4921 | 4.4821 | 409.3319 | 169.9021 | 14.2699 | 14.2917 |  | 2999.6877 | 2794.8493
73.85 | 3895.8031 | 249.0412 | 150.8851 | 114.9101 | 35.1721 | 15.5369 | 30.0325 | 199.8693 | 0.06742 | 4.4762 | 4.4467 | 409.8688 | 169.7567 | 14.262 | 14.2892 |  | 2951.9504 | 2815.4662
73.8583 | 3895.0529 | 249.7596 | 150.969 | 114.6275 | 34.9633 | 15.498 | 29.9798 | 197.5414 | 0.07002 | 4.4814 | 4.4922 | 409.8971 | 169.76 | 14.2654 | 14.2829 |  | 3016.679 | 2773.2583
73.8667 | 3897.1835 | 249.2079 | 150.9378 | 114.8483 | 34.8947 | 15.5114 | 30.2268 | 205.0861 | 0.07911 | 4.4707 | 4.4518 | 410.3774 | 169.7463 | 14.2656 | 14.2881 |  | 2934.6355 | 2871.3106
73.875 | 3903.2902 | 250.0712 | 151.0145 | 114.9572 | 34.9633 | 15.5605 | 30.0325 | 197.7237 | 0.04719 | 4.5232 | 4.5226 | 409.784 | 170.0072 | 14.2679 | 14.2919 |  | 2993.5385 | 2836.5702
73.8833 | 3901.3568 | 249.6694 | 151.06 | 114.7438 | 35.04 | 15.5519 | 30.0573 | 198.1304 | 0.04876 | 4.4957 | 4.4973 | 409.8405 | 169.9856 | 14.2661 | 14.2918 |  | 2876.0561 | 2838.6806
73.8917 | 3898.7701 | 249.9421 | 150.9618 | 114.7541 | 34.9991 | 15.5485 | 30.0687 | 200.6126 | 0.04427 | 4.4982 | 4.4948 | 410.2362 | 170.0042 | 14.2651 | 14.2843 |  | 2958.5851 | 2807.5117
73.9 | 3896.8794 | 250.029 | 151.0145 | 114.9101 | 35.0155 | 15.5346 | 30.0325 | 198.0743 | 0.05105 | 4.4878 | 4.4821 | 409.3602 | 169.8499 | 14.2624 | 14.2918 |  | 2950.0085 | 2789.9792
73.9083 | 3898.8279 | 250.0228 | 150.993 | 115.0367 | 34.8425 | 15.6034 | 30.0687 | 199.5888 | 0.04624 | 4.5095 | 4.5049 | 410.8578 | 169.9024 | 14.2662 | 14.2933 |  | 2935.6064 | 2794.0376
73.9167 | 3899.0539 | 250.1151 | 151.0313 | 114.8409 | 35.1476 | 15.6859 | 29.9024 | 201.5662 | 0.05689 | 4.5098 | 4.5125 | 409.558 | 169.959 | 14.2662 | 14.29 |  | 2949.523 | 2746.1479
73.925 | 3900.2376 | 249.787 | 150.9642 | 114.9499 | 34.9551 | 15.6994 | 30.077 | 201.8046 | 0.0627 | 4.4921 | 4.4948 | 410.1796 | 170.0361 | 14.2709 | 14.2924 |  | 2887.3836 | 2806.5377
73.9333 | 3902.3103 | 249.4815 | 151.0984 | 115.1456 | 34.9633 | 15.6697 | 30.1379 | 204.1465 | 0.05703 | 4.4991 | 4.4846 | 409.3602 | 170.007 | 14.2705 | 14.2966 |  | 2926.7062 | 2765.9531
73.9417 | 3904.4844 | 249.9373 | 151.0385 | 115.0764 | 35.0432 | 15.6772 | 29.8497 | 199.8693 | 0.04524 | 4.4976 | 4.4796 | 409.671 | 169.6257 | 14.2707 | 14.2915 |  | 2963.6015 | 2863.843
73.95 | 3897.6466 | 250.0702 | 151.084 | 115.0691 | 34.8261 | 15.6217 | 29.9468 | 199.687 | 0.04275 | 4.496 | 4.5023 | 409.5297 | 170.3366 | 14.2609 | 14.2955 |  | 2883.9853 | 2823.0961
73.9583 | 3902.5566 | 249.8659 | 151.0768 | 115.4207 | 35.0073 | 15.6745 | 30.077 | 196.8542 | 0.03234 | 4.4921 | 4.4669 | 408.9646 | 170.171 | 14.2635 | 14.2959 |  | 2967.3234 | 2878.7781
73.9667 | 3904.1665 | 250.6535 | 151.084 | 115.2943 | 34.8148 | 15.6069 | 30.1461 | 194.6104 | 0.03735 | 4.5018 | 4.52 | 408.908 | 169.9563 | 14.259 | 14.2894 |  | 2891.9146 | 2853.6157
73.975 | 3896.4087 | 250.0326 | 151.0313 | 115.2177 | 35.3041 | 15.5211 | 30.1659 | 199.6449 | 0.03767 | 4.4945 | 4.4922 | 410.8013 | 169.8955 | 14.2585 | 14.287 |  | 2925.7353 | 2830.0767
73.9833 | 3899.7681 | 250.5353 | 151.0313 | 115.2721 | 35.1557 | 15.3794 | 30.0687 | 196.111 | 0.03528 | 4.4896 | 4.5023 | 409.9818 | 170.3955 | 14.2593 | 14.2873 |  | 2963.6015 | 2868.0638
73.9917 | 3896.9576 | 249.8231 | 151.1679 | 115.2574 | 34.9828 | 15.4393 | 29.9995 | 198.6072 | 0.05334 | 4.4902 | 4.4821 | 409.9536 | 169.9007 | 14.264 | 14.2882 |  | 2890.1345 | 2863.356
74 | 3899.9734 | 250.2316 | 151.1152 | 115.0691 | 34.9828 | 15.573 | 29.8414 | 200.2059 | 0.04334 | 4.4927 | 4.4998 | 410.1796 | 169.9025 | 14.2642 | 14.2817 |  | 2990.7875 | 2880.4015
74.0083 | 3901.0877 | 249.9075 | 151.2206 | 115.3192 | 34.9469 | 15.5648 | 30.1214 | 197.92 | 0.05166 | 4.5055 | 4.5327 | 409.8123 | 169.9641 | 14.2659 | 14.2888 |  | 2875.0851 | 2806.8623
74.0167 | 3899.7222 | 249.4503 | 151.1511 | 115.2427 | 34.862 | 15.585 | 29.9831 | 199.6309 | 0.05343 | 4.4863 | 4.5023 | 409.5862 | 170.1088 | 14.2656 | 14.2916 |  | 2840.2935 | 2827.8039
74.025 | 3900.7994 | 249.81 | 150.9786 | 115.2324 | 35.0595 | 15.8335 | 30.077 | 200.1638 | 0.05725 | 4.5073 | 4.5074 | 409.0776 | 170.3481 | 14.2736 | 14.2953 |  | 2932.37 | 2823.0961
74.0333 | 3898.5299 | 249.2004 | 150.9402 | 114.8733 | 35.1312 | 15.9984 | 29.9386 | 200.9632 | 0.04204 | 4.496 | 4.4922 | 409.2754 | 169.7792 | 14.2616 | 14.2956 |  | 2913.4368 | 2816.2779
74.0417 | 3897.6433 | 249.4931 | 150.9786 | 115.2103 | 35.0872 | 15.9153 | 30.0522 | 198.2005 | 0.04184 | 4.5052 | 4.4897 | 409.1058 | 169.8735 | 14.2658 | 14.3037 |  | 2874.1142 | 2783.4856
74.05 | 3906.805 | 250.4942 | 151.0984 | 115.0293 | 35.1476 | 15.7945 | 30.2712 | 199.673 | 0.03042 | 4.5149 | 4.5226 | 408.9928 | 170.123 | 14.2697 | 14.2917 |  | 2967.8089 | 2776.5051
74.0583 | 3900.1454 | 250.2128 | 150.9618 | 114.8733 | 35.079 | 15.7379 | 30.0967 | 198.0322 | 0.0426 | 4.4939 | 4.4922 | 408.682 | 170.1039 | 14.2643 | 14.3009 |  | 2892.4 | 2743.2258
74.0667 | 3901.331 | 249.9183 | 150.9762 | 114.9749 | 34.9828 | 15.7028 | 30.263 | 199.5888 | 0.03716 | 4.4927 | 4.5175 | 408.8233 | 169.4262 | 14.2735 | 14.2973 |  | 2928.0008 | 2844.0378
74.075 | 3898.4154 | 249.7354 | 150.9546 | 114.7717 | 35.0187 | 15.6863 | 30.0358 | 201.1034 | 0.04866 | 4.5082 | 4.5049 | 409.1058 | 169.7805 | 14.262 | 14.2919 |  | 2938.5192 | 2748.2583
74.0833 | 3897.6707 | 249.8519 | 151.0984 | 114.8483 | 35.0513 | 15.6778 | 30.1214 | 201.2857 | 0.0523 | 4.5073 | 4.4998 | 408.3712 | 169.9696 | 14.2655 | 14.2926 |  | 2907.9349 | 2806.8623
74.0917 | 3900.0206 | 250.2884 | 151.0073 | 114.9204 | 34.818 | 15.6486 | 30.2021 | 202.3094 | 0.05308 | 4.5009 | 4.5099 | 408.7668 | 169.255 | 14.2656 | 14.2906 |  | 2986.4183 | 2874.395
74.1 | 3898.7496 | 250.2337 | 150.9235 | 115.0764 | 35.1476 | 15.6087 | 30.1659 | 199.8693 | 0.05319 | 4.4909 | 4.4998 | 409.8123 | 169.9104 | 14.2579 | 14.2887 |  | 2904.5367 | 2910.7587
74.1083 | 3900.0586 | 249.5997 | 151.0745 | 114.888 | 34.8865 | 15.6134 | 30.2712 | 199.1541 | 0.06084 | 4.5006 | 4.4922 | 410.0101 | 169.7362 | 14.2656 | 14.2934 |  | 2940.6229 | 2783.9727
74.1167 | 3899.1489 | 250.0456 | 150.9163 | 114.7762 | 34.9714 | 15.6359 | 30.2515 | 200.7107 | 0.05846 | 4.5091 | 4.4897 | 408.908 | 169.8985 | 14.2619 | 14.297 |  | 2929.9426 | 2763.8427
74.125 | 3903.3524 | 250.3413 | 151.0745 | 114.9351 | 34.9387 | 15.6745 | 30.2712 | 199.9955 | 0.06185 | 4.4912 | 4.4897 | 410.2927 | 169.7185 | 14.2581 | 14.2995 |  | 2963.1161 | 2800.8558
74.1333 | 3905.5322 | 250.5795 | 150.8468 | 114.7938 | 34.8865 | 15.5258 | 30.2186 | 200.9772 | 0.05651 | 4.5043 | 4.5226 | 409.6145 | 169.9982 | 14.2602 | 14.2946 |  | 2928.9717 | 2841.9274
74.1417 | 3898.5734 | 249.1999 | 150.9378 | 114.7836 | 34.8752 | 15.4098 | 29.9436 | 201.4259 | 0.06088 | 4.4939 | 4.4846 | 409.2189 | 169.4787 | 14.2668 | 14.301 |  | 2929.619 | 2835.5962
74.15 | 3899.068 | 249.7398 | 150.9762 | 114.8085 | 34.7985 | 15.405 | 30.235 | 197.6255 | 0.04157 | 4.4966 | 4.4922 | 408.7102 | 170.0052 | 14.2664 | 14.2956 |  | 2962.4688 | 2746.6349
74.1583 | 3900.6112 | 249.6217 | 150.8396 | 115.0117 | 35.1802 | 15.5249 | 29.9881 | 194.8629 | 0.03797 | 4.4924 | 4.5099 | 409.1624 | 169.7233 | 14.2697 | 14.2952 |  | 2942.2411 | 2828.6156
74.1667 | 3900.0213 | 249.7358 | 150.9522 | 114.9572 | 35.0677 | 15.5433 | 30.296 | 201.44 | 0.04575 | 4.4921 | 4.4973 | 410.0101 | 169.5798 | 14.2737 | 14.2962 |  | 2927.8389 | 2819.2
74.175 | 3900.3661 | 250.2073 | 150.8084 | 114.8704 | 35.1281 | 15.5242 | 30.2515 | 202.4777 | 0.03636 | 4.4988 | 4.5023 | 408.9928 | 169.8789 | 14.2664 | 14.2973 |  | 2892.0764 | 2816.765
74.1833 | 3902.2466 | 249.5812 | 150.9067 | 114.9175 | 34.9714 | 15.5736 | 30.3042 | 193.7129 | 0.04432 | 4.504 | 4.4998 | 409.3884 | 170.0564 | 14.2704 | 14.2953 |  | 2935.2827 | 2835.5962
74.1917 | 3901.2336 | 250.0764 | 150.9139 | 115.0264 | 35.0922 | 15.5704 | 30.3734 | 202.6039 | 0.05003 | 4.5082 | 4.5251 | 409.0493 | 170.3027 | 14.266 | 14.2899 |  | 2921.0424 | 2743.3881
74.2 | 3904.0014 | 250.1947 | 151.0577 | 114.657 | 35.0482 | 15.5236 | 30.3289 | 197.1768 | 0.05387 | 4.5125 | 4.5099 | 410.2927 | 170.2121 | 14.2626 | 14.29 |  | 2980.1073 | 2877.4794
74.2083 | 3900.2067 | 250.2099 | 150.9067 | 114.8851 | 35.1966 | 15.5906 | 30.3734 | 198.3127 | 0.04515 | 4.4979 | 4.4998 | 408.7102 | 170.2329 | 14.2652 | 14.2917 |  | 2945.1539 | 2827.3169
74.2167 | 3896.7462 | 249.5502 | 150.9067 | 114.9941 | 34.9519 | 15.5298 | 30.2845 | 203.0246 | 0.06453 | 4.5012 | 4.4872 | 408.8798 | 169.807 | 14.2636 | 14.2917 |  | 2940.461 | 2802.3169
74.225 | 3901.5408 | 250.5663 | 151.0289 | 114.7365 | 35.0318 | 15.4859 | 30.3651 | 198.3547 | 0.05955 | 4.4893 | 4.5023 | 409.0493 | 170.1799 | 14.2661 | 14.2884 |  | 2949.523 | 2749.557
74.2333 | 3899.7453 | 250.1641 | 151.0122 | 115.0338 | 34.996 | 15.5455 | 30.487 | 200.7248 | 0.06173 | 4.5131 | 4.5125 | 410.3492 | 170.1423 | 14.2698 | 14.2911 |  | 2957.4523 | 2828.9403
74.2417 | 3900.5947 | 249.6525 | 150.9883 | 114.8999 | 34.8997 | 15.5722 | 30.3372 | 201.7625 | 0.05784 | 4.507 | 4.5175 | 409.3884 | 170.0901 | 14.2586 | 14.2917 |  | 2917.9678 | 2831.8624
74.25 | 3897.6138 | 250.0203 | 150.9139 | 114.9249 | 35.2406 | 15.6694 | 30.4178 | 197.7377 | 0.05524 | 4.503 | 4.4821 | 409.3319 | 169.8458 | 14.2689 | 14.2925 |  | 2946.2866 | 2804.9143
74.2583 | 3897.3 | 249.4758 | 150.9595 | 115.1825 | 35.0042 | 15.6408 | 30.3899 | 201.5942 | 0.04277 | 4.5104 | 4.4897 | 409.8405 | 170.2387 | 14.2674 | 14.2888 |  | 2817.9621 | 2729.2647
74.2667 | 3899.7224 | 250.0878 | 151.0649 | 115.103 | 35.0727 | 15.6369 | 30.459 | 200.9912 | 0.04796 | 4.4841 | 4.4771 | 409.5014 | 169.7832 | 14.2669 | 14.2953 |  | 2981.8873 | 2833.1611
74.275 | 3900.5362 | 250.0119 | 150.9739 | 115.1751 | 34.9438 | 15.6507 | 30.2236 | 197.2889 | 0.04615 | 4.503 | 4.5125 | 408.7102 | 170.2174 | 14.2696 | 14.2927 |  | 2907.7731 | 2836.8949
74.2833 | 3904.948 | 250.5516 | 151.0577 | 115.0117 | 35.1802 | 15.7325 | 30.4095 | 200.262 | 0.04377 | 4.518 | 4.5301 | 409.1624 | 170.0192 | 14.269 | 14.2976 |  | 2905.0221 | 2875.6937
74.2917 | 3895.6143 | 248.9397 | 151.0194 | 115.056 | 35.0205 | 15.6778 | 30.617 | 201.3979 | 0.06852 | 4.4924 | 4.4948 | 409.5862 | 170.0183 | 14.2677 | 14.2912 |  | 2962.9542 | 2814.3299
74.3 | 3898.9147 | 250.1119 | 151.041 | 115.0015 | 35.2211 | 15.6151 | 30.3454 | 199.5748 | 0.04655 | 4.5283 | 4.5276 | 409.0211 | 170.0679 | 14.2698 | 14.2881 |  | 2932.37 | 2836.2455
74.3083 | 3902.6421 | 250.4997 | 151.2375 | 115.1354 | 34.8997 | 15.5135 | 30.4425 | 201.482 | 0.0586 | 4.5232 | 4.52 | 409.558 | 170.5953 | 14.269 | 14.3002 |  | 2913.7605 | 2834.2975
74.3167 | 3897.1922 | 249.7807 | 151.1848 | 115.1428 | 34.9601 | 15.4519 | 30.4508 | 202.6039 | 0.05786 | 4.5058 | 4.4973 | 409.9253 | 170.0046 | 14.2657 | 14.2957 |  | 3011.9862 | 2786.7324
74.325 | 3899.4957 | 250.4207 | 151.1176 | 115.0236 | 34.8803 | 15.4467 | 30.4755 | 200.4303 | 0.05715 | 4.4884 | 4.4998 | 408.795 | 170.0285 | 14.2656 | 14.2878 |  | 2972.1781 | 2801.3428
74.3333 | 3902.0465 | 250.2503 | 151.1104 | 114.9544 | 34.9601 | 15.5391 | 30.8193 | 197.6536 | 0.05175 | 4.4866 | 4.5099 | 408.795 | 170.013 | 14.2616 | 14.2916 |  | 2968.2943 | 2858.8105
74.3417 | 3904.8103 | 250.4741 | 151.1104 | 115.103 | 34.9161 | 15.5358 | 30.4064 | 197.8499 | 0.04978 | 4.4994 | 4.5175 | 409.0493 | 170.4199 | 14.2708 | 14.2875 |  | 2998.0695 | 2860.5963
74.35 | 3900.1553 | 250.3797 | 151.0865 | 115.1428 | 34.7513 | 15.4992 | 30.3454 | 198.9998 | 0.04227 | 4.5253 | 4.52 | 409.558 | 169.8465 | 14.2692 | 14.2945 |  | 2986.9038 | 2870.9859
74.3583 | 3897.6284 | 249.9415 | 151.1321 | 115.2046 | 34.9765 | 15.5093 | 30.7832 | 202.7301 | 0.04969 | 4.4924 | 4.4846 | 408.8798 | 169.7363 | 14.2689 | 14.294 |  | 3027.1974 | 2735.7582
74.3667 | 3905.041 | 250.3409 | 150.6839 | 114.9147 | 34.9683 | 15.6291 | 30.459 | 201.3979 | 0.02929 | 4.5192 | 4.5175 | 409.8405 | 169.9047 | 14.262 | 14.3001 |  | 2963.6015 | 2902.9665
74.375 | 3898.0896 | 249.7124 | 151.101 | 115.3311 | 35.0123 | 15.6922 | 30.5561 | 196.8262 | 0.03855 | 4.4884 | 4.4922 | 408.6537 | 170.1188 | 14.2697 | 14.295 |  | 2937.2246 | 2826.5052
74.3833 | 3901.4093 | 250.2012 | 151.0554 | 115.2665 | 35.0451 | 15.6837 | 30.6418 | 199.1681 | 0.03868 | 4.4951 | 4.4872 | 409.2471 | 169.813 | 14.2696 | 14.2945 |  | 2970.8835 | 2777.1544
74.3917 | 3898.5403 | 250.7219 | 151.0482 | 115.2018 | 35.0256 | 15.6313 | 30.7274 | 199.5468 | 0.03729 | 4.4918 | 4.4998 | 409.4449 | 169.6851 | 14.2662 | 14.2959 |  | 2955.025 | 2811.4078
74.4 | 3901.3623 | 250.0045 | 151.2136 | 115.2591 | 35.2978 | 15.6905 | 30.6862 | 197.2048 | 0.05455 | 4.497 | 4.4771 | 409.784 | 169.7462 | 14.2662 | 14.2954 |  | 2946.9339 | 2860.9209
74.4083 | 3900.7581 | 249.9802 | 151.192 | 115.3283 | 35.0615 | 15.7075 | 30.6056 | 200.3321 | 0.06823 | 4.497 | 4.4922 | 409.3884 | 169.8685 | 14.2656 | 14.2924 |  | 2918.4533 | 2795.3363
74.4167 | 3902.7204 | 250.2679 | 151.1537 | 115.0458 | 35.0093 | 15.6789 | 30.7636 | 196.2933 | 0.05659 | 4.493 | 4.5049 | 409.2189 | 169.6116 | 14.2729 | 14.2961 |  | 2943.8593 | 2799.7195
74.425 | 3903.1818 | 250.5848 | 151.0171 | 115.031 | 34.8884 | 15.5682 | 30.6944 | 197.1066 | 0.06014 | 4.5037 | 4.5251 | 408.8515 | 170.0141 | 14.2699 | 14.2908 |  | 2923.4698 | 2853.1287
74.4333 | 3900.4421 | 250.5274 | 151.041 | 114.85 | 35.0011 | 15.423 | 30.7027 | 200.9211 | 0.03814 | 4.4973 | 4.4948 | 408.8798 | 170.3476 | 14.2579 | 14.2916 |  | 2915.2169 | 2856.0508
74.4417 | 3899.5369 | 249.9746 | 150.9716 | 114.8103 | 35.1658 | 15.3782 | 30.6583 | 202.057 | 0.05501 | 4.5006 | 4.4948 | 409.2754 | 169.5279 | 14.2661 | 14.2915 |  | 2987.8747 | 2869.5248
74.45 | 3899.3425 | 249.6361 | 151.0699 | 114.7955 | 34.9407 | 15.4216 | 30.6944 | 197.1768 | 0.05688 | 4.486 | 4.4948 | 408.8233 | 169.7428 | 14.2592 | 14.2906 |  | 2931.8845 | 2782.5116
74.4583 | 3897.8896 | 249.8213 | 151.0099 | 114.8574 | 34.9571 | 15.3943 | 30.6583 | 196.8823 | 0.05664 | 4.4985 | 4.4922 | 409.1906 | 170.2868 | 14.2656 | 14.2873 |  | 2962.4688 | 2900.2068
74.4667 | 3897.4848 | 249.7674 | 151.0626 | 114.8574 | 35.0093 | 15.4326 | 30.553 | 199.5047 | 0.05522 | 4.5009 | 4.5049 | 409.5862 | 170.1054 | 14.2696 | 14.293 |  | 2961.0124 | 2889.3301
74.475 | 3902.7239 | 250.1329 | 150.986 | 114.4407 | 34.913 | 15.4273 | 30.7192 | 202.674 | 0.05404 | 4.5076 | 4.5352 | 409.1341 | 170.2917 | 14.2618 | 14.2934 |  | 2942.5647 | 2835.4338
74.4833 | 3901.1033 | 250.3705 | 151.0699 | 114.7955 | 34.8884 | 15.5032 | 30.8523 | 198.6773 | 0.05594 | 4.5076 | 4.5023 | 408.2864 | 170.3006 | 14.2663 | 14.294 |  | 2915.055 | 2828.1286
74.4917 | 3897.7561 | 249.8448 | 151.0171 | 115.0061 | 34.9652 | 15.5459 | 30.9823 | 201.44 | 0.04889 | 4.5018 | 4.4998 | 408.908 | 169.9643 | 14.2653 | 14.2918 |  | 2967.9707 | 2862.7066
74.5 | 3899.8344 | 250.4857 | 151.0699 | 114.85 | 34.7922 | 15.5267 | 30.5974 | 202.3094 | 0.04671 | 4.5076 | 4.5175 | 408.5407 | 170.0432 | 14.2623 | 14.2955 |  | 2990.6257 | 2798.2584
74.5083 | 3899.9151 | 249.8203 | 150.9116 | 114.8251 | 35.1822 | 15.507 | 30.5168 | 199.0419 | 0.05491 | 4.5064 | 4.5175 | 408.0321 | 170.0666 | 14.2678 | 14.2942 |  | 2968.2943 | 2744.5245
74.5167 | 3899.6614 | 249.855 | 150.9788 | 114.959 | 34.8608 | 15.508 | 30.6665 | 199.4486 | 0.05695 | 4.5049 | 4.5023 | 409.3602 | 170.2589 | 14.2663 | 14.2991 |  | 2979.1364 | 2834.9468
74.525 | 3898.6156 | 249.9024 | 151.0315 | 114.9414 | 34.998 | 15.6154 | 31.0154 | 197.4432 | 0.04753 | 4.5122 | 4.5175 | 409.0776 | 169.8553 | 14.2656 | 14.2914 |  | 2919.1006 | 2796.635
74.5333 | 3900.3403 | 250.2416 | 151.0315 | 114.753 | 34.8936 | 15.602 | 30.6996 | 202.0991 | 0.05551 | 4.4966 | 4.5023 | 409.1341 | 169.6948 | 14.2683 | 14.2928 |  | 2958.4232 | 2872.4469
74.5417 | 3898.4539 | 249.7922 | 150.986 | 114.8943 | 35.0502 | 15.5887 | 30.6996 | 202.057 | 0.03899 | 4.5198 | 4.5099 | 409.9536 | 169.6987 | 14.2695 | 14.2919 |  | 2851.7828 | 2799.8818
74.55 | 3902.0573 | 250.2986 | 150.8494 | 114.862 | 35.0666 | 15.5513 | 30.6635 | 197.7097 | 0.04912 | 4.5073 | 4.5023 | 409.4449 | 169.9621 | 14.2622 | 14.2863 |  | 2965.5434 | 2859.4599
74.5583 | 3901.7581 | 250.1429 | 150.8111 | 115.0606 | 35.13 | 15.4942 | 30.6221 | 199.659 | 0.05646 | 4.4966 | 4.4897 | 408.1451 | 169.5808 | 14.258 | 14.2914 |  | 2992.8912 | 2810.2714
74.5667 | 3902.3773 | 249.8719 | 151.0221 | 114.8472 | 34.998 | 15.531 | 30.5943 | 201.1455 | 0.05361 | 4.5003 | 4.4745 | 408.5689 | 169.5319 | 14.2656 | 14.2916 |  | 2930.7517 | 2850.5313
74.575 | 3899.783 | 249.8349 | 150.986 | 114.9811 | 34.9376 | 15.6534 | 30.5334 | 202.7582 | 0.04961 | 4.4893 | 4.5251 | 409.9818 | 170.157 | 14.2622 | 14.2891 |  | 2950.1703 | 2881.3755
74.5833 | 3898.2903 | 249.7268 | 151.0915 | 114.9885 | 35.0502 | 15.6726 | 30.6469 | 199.701 | 0.03949 | 4.4844 | 4.4846 | 409.6145 | 170.177 | 14.2657 | 14.2911 |  | 2947.9048 | 2875.6937
74.5917 | 3901.0742 | 249.9589 | 151.0987 | 115.0135 | 34.9212 | 15.6669 | 30.4115 | 203.3752 | 0.03942 | 4.496 | 4.52 | 409.0211 | 169.5637 | 14.2653 | 14.2888 |  | 3021.6955 | 2896.473
74.6 | 3898.6982 | 250.0239 | 150.9693 | 115.0578 | 35.0748 | 15.6741 | 30.6191 | 197.2889 | 0.02771 | 4.5125 | 4.5226 | 408.8515 | 169.9011 | 14.2669 | 14.2917 |  | 2867.1559 | 2811.2455
74.6083 | 3898.4807 | 249.2007 | 151.137 | 115.043 | 35.0062 | 15.6899 | 30.7079 | 199.084 | 0.03357 | 4.4848 | 4.4973 | 408.795 | 169.7433 | 14.2659 | 14.2944 |  | 2914.8932 | 2900.2068
74.6167 | 3900.3348 | 250.1641 | 150.9838 | 115.1917 | 35.0666 | 15.7305 | 30.7161 | 199.9675 | 0.05056 | 4.4957 | 4.4998 | 409.3884 | 169.9625 | 14.268 | 14.291 |  | 2912.1423 | 2919.3627
74.625 | 3899.5091 | 249.8231 | 151.1131 | 115.043 | 34.954 | 15.6641 | 30.9184 | 199.3084 | 0.05331 | 4.4872 | 4.4796 | 409.5297 | 169.8827 | 14.2657 | 14.2923 |  | 2912.4659 | 2911.2458
74.6333 | 3900.855 | 250.5677 | 151.0532 | 115.0652 | 35.0308 | 15.5231 | 30.5747 | 199.098 | 0.06327 | 4.4808 | 4.4998 | 409.2189 | 169.8975 | 14.2707 | 14.2914 |  | 2891.9146 | 2811.2455
74.6417 | 3902.6275 | 250.1913 | 151.0676 | 115.2065 | 35.0308 | 15.5088 | 30.7853 | 200.0797 | 0.06409 | 4.5085 | 4.4973 | 409.1058 | 169.907 | 14.2619 | 14.2951 |  | 2954.7013 | 2812.3818
74.65 | 3898.9146 | 249.6625 | 150.9549 | 115.1123 | 35.0308 | 15.5551 | 30.5221 | 201.7204 | 0.06952 | 4.4848 | 4.4973 | 408.7385 | 169.6387 | 14.2671 | 14.2952 |  | 3022.3427 | 2818.0637
74.6583 | 3899.9978 | 249.9245 | 151.0604 | 115.0255 | 34.9868 | 15.6647 | 30.6883 | 198.1724 | 0.05123 | 4.504 | 4.5226 | 409.1624 | 170.0614 | 14.2658 | 14.3008 |  | 2920.557 | 2768.7129
74.6667 | 3900.1206 | 250.3975 | 151.0004 | 115.2065 | 34.9264 | 15.656 | 30.8379 | 197.2749 | 0.04939 | 4.5113 | 4.5175 | 408.3146 | 170.2293 | 14.2623 | 14.2905 |  | 2953.4068 | 2757.6739
74.675 | 3901.0723 | 249.8304 | 150.9766 | 115.2684 | 34.995 | 15.651 | 30.9071 | 201.7905 | 0.05896 | 4.4924 | 4.4998 | 408.0038 | 170.1848 | 14.2574 | 14.2904 |  | 2854.0483 | 2839.1676
74.6833 | 3896.1017 | 249.8317 | 150.8711 | 115.1123 | 35.083 | 15.8007 | 30.7326 | 198.3267 | 0.05051 | 4.4966 | 4.4922 | 407.806 | 170.0139 | 14.2659 | 14.2856 |  | 2912.9514 | 2829.1026
74.6917 | 3902.771 | 250.0274 | 151.1059 | 115.261 | 35.1434 | 15.6979 | 30.8988 | 199.112 | 0.0514 | 4.5195 | 4.5175 | 408.3994 | 169.955 | 14.2757 | 14.2887 |  | 2974.7672 | 2845.3365
74.7 | 3897.2492 | 250.0758 | 150.991 | 115.2065 | 35.0308 | 15.4851 | 30.7326 | 203.4874 | 0.05113 | 4.503 | 4.4998 | 409.0211 | 170.0269 | 14.2613 | 14.2872 |  | 2980.2691 | 2723.2582
74.7083 | 3901.1708 | 250.2111 | 151.0365 | 115.4244 | 35.0115 | 15.3812 | 30.6078 | 200.0376 | 0.05144 | 4.4973 | 4.4897 | 408.2016 | 170.2403 | 14.2692 | 14.2952 |  | 2913.5987 | 2924.2328
74.7167 | 3901.0173 | 250.2151 | 150.9982 | 115.3726 | 34.9018 | 15.3402 | 30.7605 | 197.5975 | 0.05784 | 4.4979 | 4.5099 | 408.4559 | 170.0119 | 14.2756 | 14.2915 |  | 2964.8961 | 2854.5897
74.725 | 3900.4986 | 249.9298 | 150.9838 | 115.0578 | 34.866 | 15.33 | 30.5664 | 195.9287 | 0.06739 | 4.5006 | 4.5125 | 409.1058 | 170.0951 | 14.2695 | 14.2923 |  | 2929.1335 | 2757.9985
74.7333 | 3900.4987 | 249.8155 | 150.9144 | 115.1594 | 35.1352 | 15.3831 | 30.7326 | 200.276 | 0.06125 | 4.4912 | 4.4821 | 409.2189 | 169.7858 | 14.2615 | 14.2913 |  | 2897.7402 | 2878.6158
74.7417 | 3898.8173 | 249.9857 | 150.8016 | 114.9932 | 35.1598 | 15.4315 | 30.8101 | 198.4108 | 0.07207 | 4.4884 | 4.4922 | 409.0211 | 170.1323 | 14.262 | 14.2927 |  | 2937.8719 | 2892.5769
74.75 | 3899.3266 | 249.763 | 150.9527 | 114.8546 | 34.9018 | 15.4613 | 30.5499 | 197.4152 | 0.06046 | 4.4829 | 4.4872 | 409.3602 | 170.0867 | 14.2697 | 14.2918 |  | 2970.5598 | 2869.8495
74.7583 | 3899.3149 | 250.1538 | 150.7561 | 114.8445 | 34.995 | 15.4438 | 30.4859 | 202.9826 | 0.06411 | 4.5076 | 4.515 | 408.682 | 170.4324 | 14.2651 | 14.2955 |  | 3041.2759 | 2756.5375
74.7667 | 3899.9149 | 250.1104 | 150.8089 | 114.7826 | 34.6653 | 15.5465 | 30.68 | 199.2102 | 0.06291 | 4.5098 | 4.4998 | 409.2471 | 169.8321 | 14.2653 | 14.2915 |  | 2905.0221 | 2838.3559
74.775 | 3903.5639 | 249.6241 | 150.8472 | 115.0975 | 35.0666 | 15.6989 | 30.7688 | 201.0192 | 0.05321 | 4.4915 | 4.4897 | 408.8798 | 169.8847 | 14.2654 | 14.2909 |  | 2948.5521 | 2803.6156
74.7833 | 3899.3823 | 249.6734 | 150.9144 | 114.8842 | 35.0912 | 15.7654 | 30.583 | 200.3181 | 0.04825 | 4.5058 | 4.4872 | 409.671 | 169.7485 | 14.26 | 14.2958 |  | 2859.8739 | 2774.7194
74.7917 | 3898.3677 | 250.6124 | 150.8783 | 114.8297 | 35.0308 | 15.6929 | 30.6274 | 201.1314 | 0.04426 | 4.4881 | 4.4948 | 408.4842 | 170.0315 | 14.2621 | 14.291 |  | 2969.7507 | 2862.0573
74.8 | 3894.5888 | 249.6799 | 150.7944 | 115.0107 | 35.2836 | 15.6525 | 31.0928 | 200.5144 | 0.03129 | 4.4973 | 4.4973 | 408.5972 | 169.7367 | 14.2586 | 14.2919 |  | 2945.963 | 2736.0829
74.8083 | 3900.2494 | 249.4783 | 150.8855 | 114.8694 | 34.9704 | 15.684 | 30.3558 | 197.4713 | 0.03158 | 4.482 | 4.4998 | 408.2581 | 169.8181 | 14.2621 | 14.2917 |  | 2948.8758 | 2730.7258
74.8167 | 3898.7243 | 250.4584 | 150.84 | 114.8519 | 35.1077 | 15.6563 | 30.5995 | 202.0149 | 0.0346 | 4.5009 | 4.5125 | 408.908 | 170.0793 | 14.2695 | 14.2938 |  | 2850.1646 | 2768.3882
74.825 | 3898.3619 | 249.8964 | 150.8927 | 114.681 | 34.866 | 15.6602 | 30.7244 | 202.2253 | 0.04043 | 4.4963 | 4.4922 | 408.0038 | 169.5394 | 14.2689 | 14.2936 |  | 3008.4261 | 2837.7066
74.8333 | 3896.4359 | 249.9109 | 150.8783 | 114.681 | 34.9182 | 15.5692 | 30.3558 | 196.8682 | 0.04779 | 4.4915 | 4.4973 | 408.8798 | 169.9095 | 14.2702 | 14.2928 |  | 3003.5714 | 2815.9533
74.8417 | 3903.1068 | 249.9835 | 150.8761 | 114.6958 | 35.0912 | 15.5497 | 30.7409 | 200.0797 | 0.0467 | 4.5009 | 4.4948 | 408.4277 | 170.8508 | 14.2683 | 14.2925 |  | 2969.1035 | 2783.9727
74.85 | 3902.5028 | 249.6216 | 150.8472 | 114.8916 | 34.995 | 15.5485 | 31.0124 | 199.6169 | 0.05309 | 4.5159 | 4.4872 | 408.0038 | 170.2938 | 14.2697 | 14.296 |  | 2912.4659 | 2780.0765
74.8583 | 3898.4527 | 249.5202 | 150.84 | 114.9387 | 35.0472 | 15.6283 | 30.5912 | 199.1541 | 0.05339 | 4.4838 | 4.4872 | 409.0776 | 170.5465 | 14.2703 | 14.2947 |  | 2954.054 | 2856.7001
74.8667 | 3900.5576 | 249.9819 | 150.8089 | 114.9885 | 34.998 | 15.6681 | 30.6469 | 201.5101 | 0.04216 | 4.4973 | 4.4922 | 407.4669 | 170.1111 | 14.2663 | 14.2962 |  | 2994.8331 | 2796.9597
74.875 | 3898.094 | 250.1624 | 150.8927 | 114.9239 | 35.1352 | 15.5685 | 30.5747 | 198.1304 | 0.04526 | 4.5098 | 4.5125 | 408.7102 | 170.1152 | 14.263 | 14.2958 |  | 2969.2653 | 2814.0052
74.8833 | 3899.5611 | 250.2414 | 151.0055 | 114.9684 | 35.0279 | 15.4895 | 30.677 | 202.3515 | 0.0397 | 4.496 | 4.4872 | 409.0493 | 170.006 | 14.2681 | 14.292 |  | 2961.8215 | 2894.2002
74.8917 | 3904.4472 | 249.8513 | 151.0055 | 115.1271 | 35.0994 | 15.5269 | 30.8545 | 201.9869 | 0.03899 | 4.504 | 4.4998 | 408.9928 | 169.8149 | 14.2729 | 14.2936 |  | 2962.7924 | 2789.4922
74.9 | 3902.7631 | 250.5321 | 150.991 | 115.1668 | 34.8824 | 15.5136 | 30.583 | 201.8466 | 0.03969 | 4.5073 | 4.5226 | 407.4669 | 170.0786 | 14.2628 | 14.2919 |  | 2982.6965 | 2766.6025
74.9083 | 3900.1832 | 249.982 | 151.0293 | 115.1594 | 34.8742 | 15.518 | 30.8906 | 198.509 | 0.04195 | 4.5091 | 4.4897 | 408.0886 | 170.0919 | 14.2631 | 14.288 |  | 3052.4416 | 2828.778
74.9167 | 3899.4698 | 250.2714 | 151.0438 | 115.1446 | 34.91 | 15.472 | 30.4528 | 201.0613 | 0.04052 | 4.5156 | 4.515 | 408.8798 | 170.3351 | 14.266 | 14.2952 |  | 2978.8127 | 2910.1094
74.925 | 3902.0629 | 250.488 | 151.1182 | 115.1668 | 34.9346 | 15.3712 | 30.583 | 199.2803 | 0.04953 | 4.5113 | 4.5327 | 407.4386 | 170.1632 | 14.2659 | 14.2916 |  | 2935.6064 | 2825.3689
74.9333 | 3903.0084 | 250.1365 | 151.1254 | 115.261 | 34.8824 | 15.4423 | 30.5303 | 200.1918 | 0.05696 | 4.4948 | 4.4846 | 408.4842 | 170.0895 | 14.261 | 14.2885 |  | 2989.3311 | 2942.9017
74.9417 | 3901.2295 | 250.2321 | 151.111 | 115.2684 | 34.995 | 15.5439 | 30.5386 | 201.2997 | 0.05898 | 4.503 | 4.4973 | 408.4559 | 169.6493 | 14.2656 | 14.2925 |  | 2954.7013 | 2889.4924
74.95 | 3903.3535 | 250.4314 | 151.0344 | 114.9784 | 35.0912 | 15.6133 | 30.4777 | 201.9869 | 0.06212 | 4.5268 | 4.5301 | 409.0211 | 170.0669 | 14.2663 | 14.2929 |  | 2946.1248 | 2814.9792
74.9583 | 3902.8273 | 249.6209 | 151.2475 | 115.2139 | 34.9346 | 15.6053 | 30.583 | 203.235 | 0.06241 | 4.5009 | 4.5074 | 408.5972 | 170.0072 | 14.2637 | 14.2968 |  | 2958.0996 | 2791.4402
74.9667 | 3897.5833 | 249.865 | 151.0727 | 115.3155 | 35.0994 | 15.6145 | 30.4859 | 201.496 | 0.05488 | 4.5098 | 4.5099 | 408.8515 | 170.1632 | 14.2659 | 14.2885 |  | 2906.4785 | 2869.2002
74.975 | 3899.2876 | 250.1205 | 151.1637 | 115.2462 | 35.2836 | 15.7067 | 30.6717 | 202.3235 | 0.05136 | 4.507 | 4.5125 | 408.2299 | 169.7443 | 14.2622 | 14.2957 |  | 2902.7566 | 2867.7391
74.9833 | 3896.2313 | 249.7416 | 151.2093 | 115.3303 | 35.1681 | 15.6876 | 30.6078 | 202.6039 | 0.06712 | 4.4988 | 4.4872 | 408.8233 | 169.8103 | 14.2692 | 14.2914 |  | 2951.6267 | 2872.934
74.9917 | 3899.8059 | 250.1058 | 151.0344 | 115.189 | 35.0637 | 15.6696 | 30.6078 | 195.9146 | 0.06283 | 4.4866 | 4.5074 | 409.2754 | 169.7414 | 14.2628 | 14.2926 |  | 2960.2033 | 2802.4792
75 | 3898.0135 | 249.8056 | 151.1637 | 115.1641 | 34.8795 | 15.5838 | 30.5273 | 199.4486 | 0.07477 | 4.4936 | 4.4846 | 408.5972 | 169.8913 | 14.2704 | 14.2919 |  | 2928.3244 | 2873.421
75.0083 | 3902.2337 | 250.3959 | 151.0965 | 115.0006 | 34.907 | 15.5228 | 30.7131 | 204.7355 | 0.05385 | 4.5088 | 4.4922 | 407.7777 | 169.7811 | 14.266 | 14.2947 |  | 2904.5367 | 2783.648
75.0167 | 3899.6506 | 250.4999 | 151.1493 | 114.8742 | 35.0279 | 15.5054 | 30.5191 | 199.4065 | 0.04345 | 4.4994 | 4.5099 | 407.4104 | 169.7852 | 14.2664 | 14.2939 |  | 2911.3331 | 2770.3362
75.025 | 3896.6358 | 250.1302 | 151.1854 | 114.9932 | 34.7422 | 15.6018 | 30.7575 | 202.7582 | 0.03916 | 4.4976 | 4.5226 | 408.5407 | 170.1763 | 14.2664 | 14.2924 |  | 2911.9804 | 2775.2064
75.0333 | 3899.5356 | 250.0814 | 151.0799 | 114.899 | 34.9511 | 15.6561 | 30.6522 | 196.6439 | 0.03786 | 4.4994 | 4.5074 | 407.5517 | 170.5105 | 14.2664 | 14.294 |  | 2957.2905 | 2813.8429
75.0417 | 3897.4352 | 250.2026 | 151.1089 | 115.1964 | 34.7064 | 15.5858 | 30.6161 | 198.9858 | 0.04073 | 4.5015 | 4.5226 | 408.4277 | 169.5539 | 14.2726 | 14.3011 |  | 2949.0376 | 2854.1027
75.05 | 3898.9344 | 249.9687 | 150.9816 | 114.9138 | 35.0719 | 15.4996 | 30.5634 | 203.0667 | 0.05424 | 4.4982 | 4.4973 | 408.9928 | 170.0245 | 14.2662 | 14.2926 |  | 2950.8176 | 2919.3627
75.0583 | 3900.2187 | 250.1978 | 150.9816 | 114.8048 | 34.9511 | 15.4924 | 30.5469 | 197.4572 | 0.04521 | 4.5287 | 4.515 | 408.3712 | 170.0333 | 14.2641 | 14.2947 |  | 2937.2246 | 2839.0053
75.0667 | 3903.9904 | 250.1493 | 151.0323 | 115.0155 | 35.0279 | 15.5252 | 30.5717 | 202.7722 | 0.05232 | 4.503 | 4.4922 | 408.8233 | 170.3555 | 14.2645 | 14.2975 |  | 2960.5269 | 2860.4339
75.075 | 3901.3135 | 249.983 | 151.1233 | 114.7799 | 35.0801 | 15.5457 | 30.6244 | 204.9178 | 0.05604 | 4.503 | 4.4973 | 408.908 | 170.3995 | 14.2631 | 14.2925 |  | 2927.1917 | 2795.661
75.0833 | 3896.0648 | 249.2924 | 150.9506 | 114.6487 | 34.9346 | 15.5097 | 30.5303 | 199.6449 | 0.06551 | 4.5009 | 4.4998 | 408.7102 | 169.9188 | 14.2781 | 14.2953 |  | 2919.7479 | 2837.0572
75.0917 | 3900.2744 | 250.0337 | 150.965 | 114.8816 | 35.0883 | 15.4289 | 30.58 | 199.4907 | 0.06486 | 4.5015 | 4.5074 | 408.7668 | 170.0181 | 14.2663 | 14.2972 |  | 2974.6054 | 2855.7261
75.1 | 3900.5047 | 250.2187 | 150.9889 | 114.8048 | 34.7944 | 15.4654 | 30.5469 | 201.0894 | 0.05529 | 4.4918 | 4.4821 | 408.0321 | 170.0715 | 14.2719 | 14.2966 |  | 3012.3098 | 2769.8492
75.1083 | 3898.0531 | 249.6532 | 150.9578 | 114.4649 | 35.0443 | 15.5485 | 30.4303 | 201.8046 | 0.06668 | 4.4966 | 4.4897 | 408.7102 | 169.627 | 14.2676 | 14.2903 |  | 2952.4358 | 2743.8751
75.1167 | 3896.0918 | 249.1073 | 151.0633 | 115.1964 | 34.9153 | 15.5512 | 30.5108 | 200.304 | 0.06304 | 4.4896 | 4.4897 | 409.1341 | 170.0272 | 14.2662 | 14.2968 |  | 2907.9349 | 2846.6352
75.125 | 3901.5526 | 249.5063 | 150.874 | 114.8345 | 35.1405 | 15.517 | 30.58 | 195.1714 | 0.05582 | 4.4915 | 4.4821 | 408.0886 | 170.5144 | 14.267 | 14.2965 |  | 2889.3254 | 2825.0442
75.1333 | 3895.8432 | 249.9061 | 151.0178 | 115.1245 | 34.9399 | 15.5088 | 30.483 | 198.8877 | 0.04117 | 4.5006 | 4.5049 | 409.7275 | 169.8094 | 14.265 | 14.286 |  | 3008.9115 | 2849.8819
75.1417 | 3903.3142 | 250.14 | 151.0012 | 115.1096 | 35.0279 | 15.6367 | 30.5717 | 201.8326 | 0.04047 | 4.5079 | 4.5125 | 407.9473 | 169.6191 | 14.2662 | 14.2925 |  | 2982.5346 | 2753.1284
75.15 | 3896.8623 | 249.7846 | 150.994 | 115.07 | 34.9317 | 15.7476 | 30.4747 | 201.454 | 0.04264 | 4.5095 | 4.4948 | 409.5014 | 169.6497 | 14.266 | 14.2925 |  | 2824.5968 | 2846.9598
75.1583 | 3901.4601 | 249.7429 | 151.0178 | 115.1715 | 35.1487 | 15.7433 | 30.4303 | 202.2533 | 0.05189 | 4.5055 | 4.5074 | 409.3319 | 170.0642 | 14.2725 | 14.2962 |  | 2908.4204 | 2880.0768
75.1667 | 3899.654 | 249.8249 | 150.9412 | 115.0525 | 35.1212 | 15.6308 | 30.5605 | 203.221 | 0.05098 | 4.486 | 4.4745 | 409.9253 | 170.7382 | 14.2704 | 14.2926 |  | 2993.5385 | 2795.8233
75.175 | 3902.2286 | 250.6284 | 150.9795 | 115.1393 | 35.113 | 15.5374 | 30.7628 | 202.8003 | 0.05921 | 4.5012 | 4.4948 | 408.5689 | 169.9749 | 14.2703 | 14.2855 |  | 2921.3661 | 2788.1934
75.1833 | 3901.5474 | 250.3094 | 151.1689 | 114.9213 | 34.8713 | 15.5221 | 30.3611 | 198.3968 | 0.06181 | 4.4976 | 4.5099 | 409.1624 | 169.9863 | 14.2669 | 14.2963 |  | 2924.1171 | 2865.9534
75.1917 | 3901.8402 | 250.3258 | 151.025 | 115.0599 | 35.2338 | 15.5227 | 30.3581 | 201.7345 | 0.05815 | 4.4982 | 4.5125 | 410.1231 | 169.7613 | 14.2584 | 14.3001 |  | 2917.1587 | 2832.6741
75.2 | 3904.37 | 249.9483 | 151.0323 | 115.1144 | 35.0332 | 15.4996 | 30.4191 | 196.4195 | 0.05759 | 4.5171 | 4.5023 | 408.3429 | 170.1868 | 14.2665 | 14.2959 |  | 2958.9087 | 2824.2325
75.2083 | 3898.9008 | 249.6942 | 151.085 | 115.1615 | 35.0854 | 15.4253 | 30.4718 | 198.0462 | 0.05622 | 4.4982 | 4.4998 | 409.3602 | 169.8505 | 14.2717 | 14.2892 |  | 2866.3468 | 2832.3494
75.2167 | 3901.5201 | 250.0307 | 151.085 | 114.926 | 35.0854 | 15.4207 | 30.103 | 197.92 | 0.05612 | 4.4994 | 4.515 | 409.3884 | 170.1645 | 14.2658 | 14.3002 |  | 2937.3864 | 2788.0311
75.225 | 3903.8281 | 251.4059 | 151.0416 | 115.0822 | 35.1019 | 15.5289 | 30.5937 | 205.1142 | 0.03937 | 4.5165 | 4.515 | 408.3146 | 169.7976 | 14.2603 | 14.289 |  | 2969.1035 | 2828.291
75.2333 | 3896.5021 | 249.6502 | 150.9412 | 115.1615 | 35.0332 | 15.6734 | 30.1557 | 200.1217 | 0.04293 | 4.504 | 4.4998 | 408.9363 | 169.6781 | 14.2669 | 14.2935 |  | 2884.6326 | 2764.8167
75.2417 | 3903.8792 | 250.3713 | 151.0012 | 115.0525 | 34.9646 | 15.6768 | 30.3498 | 197.4432 | 0.03341 | 4.511 | 4.5352 | 408.0886 | 169.8703 | 14.2661 | 14.2923 |  | 2889.9727 | 2822.6091
75.25 | 3905.743 | 250.5048 | 151.0085 | 115.3028 | 34.8766 | 15.625 | 30.4718 | 201.4119 | 0.03692 | 4.5037 | 4.4897 | 408.7385 | 170.0849 | 14.2596 | 14.2888 |  | 2979.2982 | 2911.5704
75.2583 | 3900.4154 | 250.1405 | 150.9557 | 114.9583 | 34.9124 | 15.6441 | 30.3498 | 199.4907 | 0.0344 | 4.5012 | 4.5175 | 408.0886 | 169.9596 | 14.2556 | 14.2809 |  | 2890.62 | 2733.9725
75.2667 | 3900.5594 | 249.6184 | 151.085 | 115.1689 | 34.9892 | 15.6794 | 30.2694 | 201.1875 | 0.04753 | 4.4997 | 4.4872 | 407.8625 | 169.8598 | 14.2646 | 14.291 |  | 3039.6577 | 2778.6155
75.275 | 3901.4424 | 250.329 | 151.0157 | 115.1763 | 35.0497 | 15.6318 | 30.2777 | 202.0009 | 0.04983 | 4.5149 | 4.5276 | 408.3146 | 170.0198 | 14.2699 | 14.2883 |  | 2924.2789 | 2907.3496
75.2833 | 3895.609 | 250.0819 | 150.8791 | 115.0747 | 34.9892 | 15.6158 | 30.3747 | 201.1875 | 0.0594 | 4.4933 | 4.5125 | 409.5862 | 169.9602 | 14.2659 | 14.291 |  | 2909.5531 | 2939.4926
75.2917 | 3902.1648 | 249.9843 | 151.1068 | 115.1763 | 35.1019 | 15.5674 | 30.2777 | 201.1735 | 0.05947 | 4.5043 | 4.4922 | 409.2754 | 169.7402 | 14.2661 | 14.2925 |  | 2921.8515 | 2830.5637
75.3 | 3893.9766 | 249.6433 | 151.1068 | 115.1541 | 34.9728 | 15.5456 | 30.4635 | 200.1638 | 0.08236 | 4.4921 | 4.4846 | 410.2644 | 169.8397 | 14.259 | 14.2929 |  | 2943.6975 | 2760.596
75.3083 | 3901.0305 | 250.1403 | 151.083 | 114.8864 | 35.1459 | 15.5352 | 30.2167 | 197.303 | 0.07809 | 4.5162 | 4.5276 | 409.2471 | 169.6978 | 14.2666 | 14.286 |  | 2944.5066 | 2826.0182
75.3167 | 3894.5397 | 249.4563 | 150.9919 | 115.1293 | 34.8931 | 15.5796 | 30.5937 | 204.6514 | 0.05736 | 4.4985 | 4.4948 | 409.0776 | 169.9947 | 14.2597 | 14.2961 |  | 2774.4322 | 2805.8883
75.325 | 3896.934 | 250.0678 | 150.9319 | 114.988 | 35.1019 | 15.5688 | 30.225 | 200.6126 | 0.0544 | 4.5076 | 4.52 | 409.4167 | 169.9132 | 14.2739 | 14.2957 |  | 2912.7895 | 2899.7197
75.3333 | 3896.8843 | 249.7657 | 150.9319 | 114.7599 | 35.0057 | 15.5948 | 30.4966 | 199.3645 | 0.05239 | 4.4963 | 4.4872 | 408.2581 | 170.3611 | 14.2663 | 14.2963 |  | 2951.1413 | 2808.161
75.3417 | 3896.8388 | 250.0466 | 150.9009 | 114.7996 | 34.9453 | 15.5704 | 30.225 | 198.6492 | 0.05035 | 4.5079 | 4.5049 | 409.6427 | 169.5138 | 14.2624 | 14.2927 |  | 2961.6597 | 2849.0702
75.35 | 3901.0629 | 250.5206 | 150.9226 | 115.1515 | 34.97 | 15.5995 | 30.5659 | 197.1908 | 0.04682 | 4.5125 | 4.5049 | 409.7558 | 169.804 | 14.2704 | 14.2923 |  | 3034.1557 | 2769.0375
75.3583 | 3904.7612 | 250.3472 | 150.7643 | 114.8615 | 35.0661 | 15.6247 | 30.4523 | 200.7248 | 0.04595 | 4.5055 | 4.5023 | 409.1624 | 169.7218 | 14.2662 | 14.2941 |  | 3035.2885 | 2853.778
75.3667 | 3900.7491 | 250.1151 | 150.8626 | 114.9086 | 35.0661 | 15.5838 | 30.7155 | 198.5511 | 0.05981 | 4.5162 | 4.5125 | 409.8405 | 169.7018 | 14.2588 | 14.2767 |  | 2941.1083 | 2870.9859
75.375 | 3897.9717 | 249.5933 | 150.7425 | 114.916 | 35.0222 | 15.4655 | 30.0918 | 202.043 | 0.05497 | 4.4899 | 4.5049 | 409.4167 | 170.1217 | 14.262 | 14.2921 |  | 2894.6655 | 2839.9793
75.3833 | 3895.2649 | 249.938 | 150.726 | 114.9086 | 35.0661 | 15.4634 | 30.3469 | 197.6536 | 0.0644 | 4.4979 | 4.4922 | 409.3037 | 170.1275 | 14.2579 | 14.2956 |  | 2990.4639 | 2834.9468
75.3917 | 3899.7512 | 249.8665 | 150.7788 | 114.8938 | 34.9975 | 15.456 | 30.541 | 201.6082 | 0.05504 | 4.4954 | 4.4998 | 408.3429 | 169.6872 | 14.2583 | 14.292 |  | 2946.4484 | 2755.7258
75.4 | 3898.8207 | 250.0182 | 150.8699 | 114.9309 | 35.0386 | 15.5107 | 30.5298 | 207.3439 | 0.05001 | 4.4942 | 4.4948 | 409.9818 | 170.3776 | 14.2622 | 14.2957 |  | 2997.584 | 2772.122
75.4083 | 3901.5401 | 249.7468 | 150.8171 | 114.7028 | 35.0469 | 15.5141 | 30.2748 | 204.0484 | 0.04111 | 4.5003 | 4.4922 | 409.3319 | 170.2357 | 14.2686 | 14.2938 |  | 2969.1035 | 2843.7131
75.4167 | 3901.1798 | 249.8403 | 150.7715 | 114.8119 | 35.0111 | 15.5493 | 30.4494 | 201.9448 | 0.03845 | 4.5061 | 4.4897 | 408.5407 | 170.2957 | 14.265 | 14.2959 |  | 2960.5269 | 2857.6742
75.425 | 3900.422 | 249.7484 | 150.8025 | 114.7499 | 35.0991 | 15.5356 | 30.6961 | 200.9211 | 0.04803 | 4.4957 | 4.4897 | 409.1624 | 170.1614 | 14.2704 | 14.2978 |  | 2951.9504 | 2847.7715
75.4333 | 3898.2038 | 249.9527 | 150.9081 | 114.7202 | 34.9617 | 15.5197 | 30.3996 | 202.1692 | 0.04557 | 4.4933 | 4.4922 | 410.2644 | 169.8319 | 14.2695 | 14.299 |  | 2858.2557 | 2825.0442
75.4417 | 3901.8629 | 249.8351 | 150.8025 | 114.8912 | 34.9425 | 15.5613 | 30.4855 | 197.6676 | 0.04415 | 4.4933 | 4.4998 | 409.1058 | 169.9589 | 14.2643 | 14.2936 |  | 2947.5812 | 2833.9728
75.45 | 3899.8625 | 250.0406 | 150.7788 | 114.8764 | 34.926 | 15.5209 | 30.3635 | 195.9847 | 0.0467 | 4.4884 | 4.4846 | 408.9928 | 170.0944 | 14.2622 | 14.2961 |  | 2966.1907 | 2841.6027
75.4583 | 3896.2251 | 250.0795 | 150.7933 | 114.8912 | 34.8903 | 15.3924 | 30.3275 | 196.4195 | 0.04499 | 4.4951 | 4.5049 | 409.4449 | 169.5908 | 14.2663 | 14.2904 |  | 2911.0095 | 2875.856
75.4667 | 3899.8721 | 249.969 | 150.7715 | 114.735 | 34.926 | 15.4874 | 30.4162 | 199.5468 | 0.04451 | 4.4851 | 4.4846 | 408.5689 | 170.2461 | 14.2667 | 14.3011 |  | 2919.7479 | 2715.1413
75.475 | 3900.1072 | 250.7094 | 150.7022 | 115.1812 | 35.0029 | 15.5981 | 30.3358 | 197.0646 | 0.03678 | 4.5222 | 4.5403 | 408.7668 | 169.9374 | 14.2656 | 14.2841 |  | 2914.4078 | 2770.1739
75.4833 | 3901.2961 | 250.0054 | 150.6038 | 114.8441 | 34.9425 | 15.6522 | 30.3802 | 200.0376 | 0.05132 | 4.4887 | 4.4897 | 409.1624 | 170.2396 | 14.2611 | 14.2931 |  | 2925.088 | 2820.0117
75.4917 | 3900.3141 | 250.2647 | 150.9299 | 114.9929 | 35.0029 | 15.5896 | 30.2304 | 201.5381 | 0.05116 | 4.5006 | 4.5099 | 409.2471 | 169.6919 | 14.2614 | 14.2911 |  | 2962.7924 | 2801.5052
75.5 | 3897.212 | 249.7497 | 150.9827 | 114.9458 | 35.1073 | 15.6057 | 30.3358 | 196.111 | 0.05179 | 4.5055 | 4.5175 | 409.3319 | 170.1924 | 14.2681 | 14.2927 |  | 2883.0144 | 2797.9337
75.5083 | 3896.3034 | 249.6339 | 150.8388 | 115.1416 | 35.0633 | 15.5808 | 30.3968 | 199.3785 | 0.05477 | 4.4954 | 4.4973 | 408.4559 | 170.2409 | 14.2665 | 14.2927 |  | 2958.2614 | 2725.6933
75.5167 | 3897.4048 | 250.0132 | 150.9899 | 115.0325 | 35.2035 | 15.5462 | 30.3275 | 197.6115 | 0.05443 | 4.5015 | 4.5099 | 408.9646 | 170.2396 | 14.2667 | 14.3025 |  | 2941.1083 | 2826.6676
75.525 | 3901.0025 | 250.3769 | 151.0592 | 115.1341 | 35.0029 | 15.5374 | 30.3885 | 197.7517 | 0.06019 | 4.4985 | 4.5023 | 408.5972 | 170.2117 | 14.2588 | 14.2923 |  | 2922.337 | 2870.6612
75.5333 | 3900.6082 | 250.1529 | 151.1265 | 115.1812 | 34.9507 | 15.5016 | 30.4938 | 204.2307 | 0.06491 | 4.5037 | 4.4897 | 409.2189 | 170.0768 | 14.2688 | 14.289 |  | 2979.1364 | 2876.8301
75.5417 | 3900.5681 | 250.3294 | 150.9899 | 115.1416 | 34.8023 | 15.4346 | 30.2914 | 198.2566 | 0.05651 | 4.4918 | 4.5049 | 408.1451 | 169.7033 | 14.2743 | 14.3003 |  | 3013.2807 | 2818.3883
75.55 | 3901.1507 | 250.1458 | 151.0573 | 115.211 | 34.8792 | 15.3522 | 30.4744 | 200.7668 | 0.0568 | 4.4909 | 4.4872 | 410.8013 | 169.7238 | 14.2636 | 14.2914 |  | 2929.619 | 2777.9661
75.5583 | 3897.6002 | 249.5342 | 151.1101 | 115.1961 | 34.7583 | 15.3842 | 30.4051 | 203.1228 | 0.04909 | 4.4982 | 4.4922 | 409.3037 | 170.3962 | 14.2668 | 14.2971 |  | 2973.9581 | 2783.648
75.5667 | 3898.3679 | 249.7462 | 151.1721 | 115.2977 | 34.871 | 15.4811 | 30.3081 | 197.2469 | 0.05316 | 4.4957 | 4.4998 | 409.1906 | 170.0789 | 14.2595 | 14.2911 |  | 2993.053 | 2801.5052
75.575 | 3901.7215 | 250.3528 | 151.0355 | 115.2432 | 34.9672 | 15.4593 | 30.4578 | 203.0106 | 0.04642 | 4.5009 | 4.4948 | 409.2189 | 169.9979 | 14.2641 | 14.2843 |  | 2885.4417 | 2889.0054
75.5833 | 3900.0653 | 250.5316 | 150.6256 | 115.2035 | 35.0276 | 15.4228 | 30.15 | 204.7916 | 0.0545 | 4.5046 | 4.5301 | 408.795 | 169.532 | 14.2609 | 14.2925 |  | 2985.9329 | 2851.6676
75.5917 | 3898.745 | 249.751 | 151.1793 | 115.0102 | 34.9177 | 15.4422 | 30.4079 | 201.482 | 0.06531 | 4.4976 | 4.4771 | 407.8625 | 170.1305 | 14.2614 | 14.2888 |  | 3012.9571 | 2842.5767
75.6 | 3901.7122 | 250.3885 | 151.1411 | 115.0003 | 35.1155 | 15.534 | 30.4494 | 198.1865 | 0.05235 | 4.5076 | 4.4872 | 409.1624 | 169.7394 | 14.2558 | 14.2893 |  | 2924.6025 | 2912.2198
75.6083 | 3898.6645 | 249.6462 | 151.2084 | 115.0152 | 34.9754 | 15.681 | 30.2554 | 199.9955 | 0.05415 | 4.4942 | 4.4973 | 408.5124 | 169.9446 | 14.261 | 14.2887 |  | 2944.6684 | 2899.3951
75.6167 | 3900.9834 | 249.6668 | 151.1173 | 115.0375 | 35.3133 | 15.7005 | 30.2277 | 200.1077 | 0.05201 | 4.4954 | 4.4948 | 408.5689 | 169.998 | 14.2624 | 14.2895 |  | 2947.4194 | 2756.8622
75.625 | 3902.8962 | 250.0889 | 151.1628 | 115.03 | 35.0963 | 15.6628 | 30.3247 | 198.2285 | 0.05408 | 4.5091 | 4.5023 | 408.5689 | 170.1415 | 14.2637 | 14.2937 |  | 2997.4222 | 2804.7519
75.6333 | 3899.3014 | 250.3968 | 151.0863 | 114.9036 | 35.0084 | 15.6337 | 30.2887 | 199.9955 | 0.04923 | 4.5073 | 4.5251 | 409.6145 | 169.8948 | 14.2675 | 14.2947 |  | 2999.3641 | 2804.9143
75.6417 | 3897.7247 | 249.5405 | 151.0263 | 114.8962 | 34.8957 | 15.576 | 30.175 | 198.3688 | 0.05349 | 4.4899 | 4.4897 | 409.6427 | 170.4127 | 14.2652 | 14.2912 |  | 2977.5182 | 2798.2584
75.65 | 3903.3601 | 250.11 | 151.1556 | 114.8813 | 34.8792 | 15.5725 | 30.2637 | 206.4184 | 0.04992 | 4.4942 | 4.4872 | 409.4167 | 169.7381 | 14.27 | 14.2973 |  | 2947.4194 | 2810.5961
75.6583 | 3899.9351 | 249.577 | 151.0645 | 114.6929 | 34.827 | 15.5513 | 30.2637 | 202.8143 | 0.04983 | 4.4921 | 4.4973 | 408.9363 | 170.1371 | 14.2658 | 14.2945 |  | 2957.6141 | 2802.6415
75.6667 | 3899.5975 | 250.2065 | 150.8824 | 114.7003 | 34.9919 | 15.5205 | 30.0613 | 202.2393 | 0.03204 | 4.4954 | 4.515 | 409.1624 | 170.1436 | 14.2574 | 14.2923 |  | 3041.4377 | 2823.0961
75.675 | 3897.315 | 249.5665 | 151.0573 | 114.8416 | 34.9397 | 15.5125 | 30.272 | 200.9211 | 0.02457 | 4.4985 | 4.4771 | 408.7102 | 169.9162 | 14.259 | 14.2926 |  | 2927.3535 | 2825.3689
75.6833 | 3898.954 | 249.6054 | 151.0025 | 114.7623 | 35.2694 | 15.5346 | 30.1833 | 198.537 | 0.02947 | 4.4921 | 4.4922 | 408.7385 | 170.1936 | 14.2661 | 14.2975 |  | 2847.5755 | 2768.8752
75.6917 | 3892.1764 | 249.3951 | 151.0791 | 114.6829 | 35.1293 | 15.6026 | 30.1999 | 201.9728 | 0.03518 | 4.4948 | 4.4872 | 409.7558 | 170.0839 | 14.2637 | 14.2965 |  | 2915.2169 | 2789.3298
75.7 | 3896.9895 | 249.6937 | 150.988 | 114.7623 | 35.0084 | 15.5708 | 30.1833 | 197.5274 | 0.04549 | 4.4979 | 4.4922 | 409.7275 | 170.0798 | 14.2663 | 14.2951 |  | 2910.8477 | 2881.7002
75.7083 | 3901.4185 | 249.9827 | 150.8969 | 114.8317 | 35.0854 | 15.5057 | 30.0502 | 200.5004 | 0.06076 | 4.4863 | 4.4821 | 409.0493 | 170.0799 | 14.2673 | 14.2947 |  | 2898.5493 | 2820.6611
75.7167 | 3897.2674 | 249.5046 | 150.8587 | 114.8565 | 34.9562 | 15.4616 | 30.1833 | 202.3235 | 0.07478 | 4.4997 | 4.472 | 408.5407 | 169.9055 | 14.2593 | 14.2924 |  | 2880.2634 | 2746.6349
75.725 | 3900.5634 | 250.1307 | 150.7986 | 114.9507 | 35.0606 | 15.4639 | 30.0252 | 194.7507 | 0.05906 | 4.5085 | 4.5074 | 410.1231 | 169.8177 | 14.2567 | 14.2915 |  | 3020.4009 | 2837.0572
75.7333 | 3897.2021 | 249.578 | 150.9425 | 114.7474 | 34.8875 | 15.4724 | 29.9032 | 199.9114 | 0.05602 | 4.4887 | 4.4922 | 409.8405 | 170.5254 | 14.2549 | 14.2917 |  | 2897.902 | 2853.4534
75.7417 | 3902.939 | 250.4537 | 151.0025 | 114.8094 | 34.7996 | 15.5019 | 30.0779 | 199.8553 | 0.04864 | 4.5021 | 4.4872 | 409.7558 | 169.9129 | 14.2661 | 14.2931 |  | 3027.521 | 2828.291
75.75 | 3899.5826 | 250.3114 | 151.0481 | 115.154 | 35.0771 | 15.4209 | 30.4106 | 197.345 | 0.05492 | 4.4915 | 4.4695 | 408.7102 | 170.0288 | 14.2616 | 14.2922 |  | 2956.6432 | 2835.7585
75.7583 | 3903.6876 | 250.4439 | 151.1391 | 115.2803 | 35.0084 | 15.4045 | 30.394 | 202.7442 | 0.05063 | 4.511 | 4.5175 | 409.3884 | 170.3024 | 14.2656 | 14.289 |  | 3078.0094 | 2863.0313
75.7667 | 3897.134 | 249.6391 | 150.9953 | 115.035 | 34.9453 | 15.487 | 30.3303 | 197.303 | 0.04917 | 4.497 | 4.4872 | 408.3712 | 169.9799 | 14.2583 | 14.2972 |  | 2864.4049 | 2791.4402
75.775 | 3901.3374 | 250.1031 | 151.0025 | 115.1614 | 35.2941 | 15.5404 | 30.1556 | 203.1228 | 0.0454 | 4.5095 | 4.5352 | 408.3429 | 169.9061 | 14.2628 | 14.2856 |  | 2905.5076 | 2890.1418
75.7833 | 3903.0218 | 250.5088 | 150.9497 | 114.9334 | 35.0936 | 15.6095 | 30.2166 | 205.3946 | 0.05138 | 4.5149 | 4.5251 | 409.0211 | 170.7471 | 14.2628 | 14.2895 |  | 2959.2323 | 2827.6416
75.7917 | 3893.2847 | 249.7316 | 150.957 | 115.0201 | 35.1376 | 15.5206 | 30.2083 | 200.6266 | 0.05271 | 4.4793 | 4.4948 | 409.7558 | 170.0688 | 14.266 | 14.292 |  | 2889.8109 | 2836.7325
75.8 | 3902.1984 | 250.3029 | 151.1919 | 114.9978 | 34.9562 | 15.4984 | 29.7089 | 199.4486 | 0.05453 | 4.504 | 4.5226 | 407.9473 | 169.94 | 14.2669 | 14.2858 |  | 2967.6471 | 2857.6742
75.8083 | 3897.9458 | 249.7887 | 151.1246 | 115.092 | 34.9562 | 15.5816 | 29.8671 | 196.3774 | 0.06921 | 4.5 | 4.5023 | 408.5689 | 170.0622 | 14.2662 | 14.2962 |  | 2926.2207 | 2749.8816
75.8167 | 3899.0259 | 249.8234 | 151.0791 | 115.0771 | 35.0441 | 15.6309 | 30.0613 | 195.7323 | 0.05271 | 4.4994 | 4.52 | 409.2754 | 170.2893 | 14.2592 | 14.3006 |  | 2911.9804 | 2808.648
75.825 | 3897.244 | 249.395 | 151.1483 | 115.03 | 34.8353 | 15.63 | 29.9559 | 200.1217 | 0.0563 | 4.4866 | 4.472 | 408.1168 | 170.8314 | 14.2662 | 14.2919 |  | 2897.0929 | 2917.0899
75.8333 | 3899.4232 | 250.2995 | 151.1338 | 115.1465 | 35.0167 | 15.5896 | 30.0862 | 201.6223 | 0.04847 | 4.4985 | 4.5099 | 408.9363 | 170.019 | 14.2555 | 14.2923 |  | 2900.3293 | 2871.7976
75.8417 | 3898.9682 | 249.9413 | 151.1483 | 115.1639 | 35.1403 | 15.739 | 30.211 | 203.7118 | 0.04651 | 4.5061 | 4.5074 | 408.2864 | 170.6404 | 14.2662 | 14.2804 |  | 2950.3322 | 2822.1221
75.85 | 3897.3451 | 249.7883 | 151.0117 | 114.9829 | 35.1485 | 15.7504 | 30.0086 | 199.3084 | 0.04978 | 4.4988 | 4.4796 | 408.1168 | 169.6279 | 14.2586 | 14.292 |  | 2906.6403 | 2901.6678
75.8583 | 3899.0183 | 249.6289 | 151.1938 | 115.1341 | 35.0029 | 15.744 | 30.1251 | 202.5759 | 0.04396 | 4.4881 | 4.4872 | 408.1168 | 169.9642 | 14.2643 | 14.2921 |  | 2957.2905 | 2852.9664
75.8667 | 3900.5004 | 250.2945 | 150.9735 | 115.0375 | 35.0002 | 15.5695 | 30.2277 | 200.0376 | 0.04562 | 4.5152 | 4.5074 | 409.7558 | 170.0001 | 14.2563 | 14.2917 |  | 2925.7353 | 2793.7129
75.875 | 3897.0319 | 250.0786 | 151.1556 | 115.1639 | 34.9315 | 15.3655 | 30.0529 | 203.0106 | 0.04912 | 4.4936 | 4.4897 | 409.1058 | 169.8913 | 14.2584 | 14.2939 |  | 2952.7595 | 2827.9663
75.8833 | 3900.6553 | 249.9913 | 151.0335 | 115.2729 | 35.0002 | 15.4952 | 30.2277 | 200.7668 | 0.02829 | 4.5037 | 4.4998 | 408.9928 | 169.8675 | 14.2629 | 14.2927 |  | 2893.6946 | 2787.3818
75.8917 | 3899.3565 | 249.9173 | 151.0117 | 115.3596 | 34.7831 | 15.6382 | 30.0613 | 198.7474 | 0.03321 | 4.5052 | 4.4998 | 410.0383 | 169.9601 | 14.265 | 14.3034 |  | 2920.3952 | 2795.0116
75.9 | 3900.2942 | 249.6809 | 151.0481 | 115.0375 | 34.9479 | 15.71 | 30.1223 | 204.6233 | 0.04037 | 4.4811 | 4.4872 | 408.4559 | 169.5246 | 14.266 | 14.2944 |  | 2931.7227 | 2779.1025
75.9083 | 3901.5385 | 249.6597 | 151.0408 | 115.0994 | 34.9122 | 15.7197 | 30.0862 | 197.934 | 0.05264 | 4.4966 | 4.5125 | 409.6145 | 169.7405 | 14.2662 | 14.2975 |  | 2935.6064 | 2810.5961
75.9167 | 3896.4036 | 249.7189 | 150.9643 | 115.0276 | 34.937 | 15.7429 | 30.1112 | 200.0376 | 0.05991 | 4.4921 | 4.5125 | 409.2471 | 169.5837 | 14.2624 | 14.2935 |  | 2943.8593 | 2822.2845
75.925 | 3900.6856 | 250.3313 | 150.926 | 115.0747 | 35.0936 | 15.7243 | 30.3746 | 201.482 | 0.04795 | 4.5018 | 4.5428 | 409.0776 | 169.6924 | 14.2643 | 14.289 |  | 2903.7275 | 2820.1741
75.9333 | 3899.4345 | 250.0453 | 150.957 | 115.0276 | 34.937 | 15.5227 | 30.2693 | 198.2846 | 0.0559 | 4.503 | 4.4998 | 408.1733 | 169.9147 | 14.2587 | 14.2965 |  | 2966.9998 | 2806.213
75.9417 | 3900.9547 | 250.0703 | 150.8805 | 115.0574 | 35.0745 | 15.3929 | 30.1972 | 202.6039 | 0.03849 | 4.4963 | 4.5023 | 410.2927 | 169.9936 | 14.2553 | 14.2927 |  | 2932.37 | 2823.7455
75.95 | 3906.5944 | 250.5884 | 150.957 | 114.9483 | 35.0057 | 15.3283 | 30.3913 | 196.5878 | 0.04038 | 4.5061 | 4.4973 | 408.6255 | 169.7981 | 14.2589 | 14.2927 |  | 3007.617 | 2823.9078
75.9583 | 3903.3057 | 250.4853 | 150.8185 | 114.9012 | 35.1623 | 15.3312 | 30.2859 | 205.7312 | 0.04076 | 4.5024 | 4.5099 | 408.4277 | 169.9084 | 14.2548 | 14.2893 |  | 2982.5346 | 2864.0053
75.9667 | 3902.9635 | 250.1 | 150.9241 | 114.7178 | 35.168 | 15.4534 | 30.2916 | 201.8887 | 0.04347 | 4.518 | 4.5099 | 408.6537 | 169.9681 | 14.2664 | 14.292 |  | 2907.7731 | 2803.6156
75.975 | 3894.11 | 250.2876 | 150.7803 | 114.8764 | 35.1349 | 15.5107 | 29.8894 | 198.4389 | 0.04691 | 4.4957 | 4.515 | 409.9253 | 170.1975 | 14.2626 | 14.2935 |  | 2932.6936 | 2814.4922
75.9833 | 3898.2729 | 249.8786 | 150.8568 | 114.8591 | 35.0636 | 15.4854 | 30.1335 | 200.893 | 0.04812 | 4.4979 | 4.5049 | 409.1906 | 170.1706 | 14.2674 | 14.2924 |  | 2945.4775 | 2831.213
75.9917 | 3894.3821 | 249.2992 | 150.6582 | 114.931 | 34.9344 | 15.4572 | 29.9504 | 202.4777 | 0.04828 | 4.5149 | 4.5251 | 409.0493 | 170.1315 | 14.267 | 14.2957 |  | 2959.3942 | 2760.7583
76 | 3894.8008 | 249.4891 | 150.7875 | 114.8591 | 35.168 | 15.45 | 30.6076 | 200.1498 | 0.05251 | 4.4982 | 4.5074 | 409.9253 | 170.3357 | 14.266 | 14.2967 |  | 2884.1471 | 2836.0832
76.0083 | 3899.2731 | 249.6474 | 150.8549 | 114.7724 | 34.9674 | 15.4599 | 30.0365 | 202.674 | 0.04972 | 4.5088 | 4.5125 | 409.6145 | 170.0904 | 14.2634 | 14.2899 |  | 2894.0183 | 2842.252
76.0167 | 3898.9984 | 249.3817 | 150.8932 | 114.569 | 34.9509 | 15.5149 | 30.0725 | 200.893 | 0.07651 | 4.4945 | 4.4846 | 408.3994 | 170.0932 | 14.2666 | 14.2965 |  | 2918.9388 | 2798.9078
76.025 | 3903.7484 | 250.1005 | 150.8404 | 114.7155 | 35.1132 | 15.5612 | 30.1836 | 196.3774 | 0.07513 | 4.504 | 4.5074 | 409.7275 | 170.5904 | 14.259 | 14.2967 |  | 2966.8379 | 2894.8496
76.0333 | 3899.0318 | 249.8799 | 150.7712 | 114.8269 | 34.9235 | 15.536 | 30.2029 | 203.8801 | 0.07788 | 4.5064 | 4.4948 | 408.7102 | 170.2907 | 14.2707 | 14.2965 |  | 2958.4232 | 2814.9792
76.0417 | 3892.2092 | 249.3216 | 150.8149 | 114.8568 | 35.061 | 15.4704 | 30.1309 | 198.6352 | 0.07734 | 4.4838 | 4.4695 | 409.6993 | 169.8488 | 14.2632 | 14.2932 |  | 2996.1276 | 2791.7649
76.05 | 3903.1107 | 250.3381 | 150.8313 | 115.0228 | 34.984 | 15.4606 | 30.1059 | 194.947 | 0.0665 | 4.5052 | 4.4897 | 409.4449 | 169.8684 | 14.2653 | 14.2845 |  | 2970.5598 | 2882.3496
76.0583 | 3900.36 | 250.023 | 150.9442 | 114.9436 | 35.0528 | 15.5681 | 30.2807 | 199.2523 | 0.05923 | 4.5012 | 4.4821 | 409.8971 | 170.5921 | 14.2598 | 14.289 |  | 2993.3767 | 2840.4663
76.0667 | 3904.0849 | 250.7294 | 150.8914 | 115.0303 | 34.9401 | 15.5789 | 30.2196 | 200.3461 | 0.05437 | 4.5034 | 4.5125 | 410.2079 | 170.5958 | 14.2631 | 14.2855 |  | 2895.7983 | 2844.0378
76.075 | 3900.6524 | 249.9099 | 151.0589 | 115.0131 | 35.0254 | 15.4839 | 30.1477 | 199.2102 | 0.05707 | 4.4966 | 4.5023 | 410.0666 | 170.3112 | 14.259 | 14.287 |  | 2953.4068 | 2820.4987
76.0833 | 3901.335 | 250.0036 | 151.1482 | 115.1297 | 34.8936 | 15.3984 | 30.1727 | 201.3979 | 0.05553 | 4.4942 | 4.4872 | 408.2016 | 170.0239 | 14.2632 | 14.2882 |  | 2932.0463 | 2866.4404
76.0917 | 3899.8525 | 250.8126 | 151.0954 | 115.2014 | 34.9732 | 15.3871 | 30.253 | 202.6039 | 0.05209 | 4.5055 | 4.5049 | 409.0776 | 170.5411 | 14.2662 | 14.2912 |  | 2925.7353 | 2825.3689
76.1 | 3899.5917 | 249.6579 | 151.0426 | 115.1297 | 35.0502 | 15.4761 | 30.2781 | 197.1908 | 0.04888 | 4.4902 | 4.52 | 409.0493 | 170.6203 | 14.2666 | 14.2932 |  | 2934.15 | 2751.992
76.1083 | 3902.0228 | 250.2499 | 151.1628 | 115.5063 | 34.7892 | 15.5431 | 30.12 | 201.3418 | 0.0391 | 4.511 | 4.5074 | 409.671 | 170.2572 | 14.2632 | 14.2924 |  | 2983.6674 | 2757.9985
76.1167 | 3900.3966 | 250.0932 | 151.1865 | 115.2164 | 34.8853 | 15.5959 | 30.1644 | 197.5975 | 0.03488 | 4.5116 | 4.5175 | 408.9363 | 169.7485 | 14.266 | 14.289 |  | 2977.1945 | 2839.3299
76.125 | 3899.59 | 249.6145 | 151.1482 | 115.2388 | 35.0146 | 15.6155 | 30.1895 | 201.1174 | 0.04241 | 4.4948 | 4.4948 | 408.5407 | 170.0927 | 14.2668 | 14.2904 |  | 2923.6316 | 2785.9207
76.1333 | 3901.4374 | 249.9231 | 151.0645 | 115.2463 | 35.0229 | 15.7072 | 30.2505 | 195.9427 | 0.03458 | 4.4951 | 4.5074 | 408.8515 | 169.9092 | 14.2675 | 14.2892 |  | 2851.621 | 2821.1481
76.1417 | 3902.0418 | 249.74 | 150.7148 | 115.1521 | 35.0229 | 15.7487 | 30.0398 | 199.715 | 0.03552 | 4.5006 | 4.4948 | 408.9646 | 169.886 | 14.2615 | 14.2927 |  | 2937.8719 | 2833.6481
76.15 | 3900.1014 | 249.6715 | 151.0718 | 115.2612 | 35.1439 | 15.6812 | 30.2145 | 202.8844 | 0.04938 | 4.511 | 4.5251 | 408.0603 | 169.8762 | 14.2651 | 14.2942 |  | 2901.6239 | 2781.3752
76.1583 | 3900.866 | 249.515 | 150.8059 | 115.4025 | 34.9351 | 15.5918 | 30.3199 | 199.9535 | 0.05414 | 4.4942 | 4.4897 | 409.7558 | 170.5208 | 14.2658 | 14.2929 |  | 2940.6229 | 2822.4468
76.1667 | 3901.629 | 250.2299 | 151.2157 | 115.1745 | 35.0478 | 15.5288 | 30.3283 | 201.8046 | 0.05304 | 4.4881 | 4.4846 | 409.1624 | 170.3257 | 14.2635 | 14.2964 |  | 2885.6035 | 2794.2
76.175 | 3897.3411 | 250.0663 | 151.2376 | 115.0407 | 34.9517 | 15.5785 | 30.0732 | 198.509 | 0.05286 | 4.521 | 4.5251 | 410.0383 | 169.9168 | 14.2596 | 14.2848 |  | 2837.7044 | 2790.1415
76.1833 | 3901.9771 | 250.3262 | 150.8806 | 114.8994 | 35.0039 | 15.6244 | 30.1786 | 201.6363 | 0.05261 | 4.5073 | 4.5074 | 408.2016 | 169.7335 | 14.2625 | 14.2919 |  | 2922.0134 | 2838.8429
76.1917 | 3896.2018 | 249.6579 | 151.2449 | 114.9069 | 34.6989 | 15.5497 | 30.0816 | 198.6212 | 0.06025 | 4.497 | 4.4771 | 409.558 | 170.0296 | 14.2625 | 14.2925 |  | 2969.2653 | 2873.908
76.2 | 3899.5571 | 249.8759 | 151.1083 | 115.0953 | 34.96 | 15.4557 | 30.187 | 201.1735 | 0.044 | 4.5009 | 4.4922 | 408.6255 | 169.8713 | 14.2663 | 14.2881 |  | 2946.4484 | 2882.0249
76.2083 | 3898.8526 | 250.357 | 151.1538 | 115.197 | 34.9161 | 15.4856 | 30.1427 | 201.6082 | 0.04039 | 4.5171 | 4.5301 | 409.2189 | 169.7894 | 14.2587 | 14.2914 |  | 2989.9784 | 2796.3104
76.2167 | 3896.9599 | 249.7584 | 151.1302 | 114.9294 | 34.9849 | 15.5561 | 30.054 | 198.7334 | 0.03745 | 4.5006 | 4.4998 | 410.0101 | 169.8937 | 14.2631 | 14.293 |  | 2879.4543 | 2775.8557
76.225 | 3899.8088 | 250.1808 | 151.001 | 114.8823 | 34.8805 | 15.5136 | 30.054 | 200.0095 | 0.04061 | 4.4936 | 4.5049 | 408.9363 | 169.8619 | 14.2663 | 14.2924 |  | 2871.2014 | 2853.4534
76.2333 | 3898.9028 | 249.7034 | 151.0774 | 114.6542 | 34.8888 | 15.4373 | 30.1151 | 198.8175 | 0.05508 | 4.4841 | 4.4695 | 409.9536 | 169.9945 | 14.2626 | 14.2901 |  | 2979.7837 | 2843.3884
76.2417 | 3899.4891 | 249.9046 | 150.9026 | 114.8105 | 34.9576 | 15.4545 | 30.1846 | 197.7517 | 0.05151 | 4.496 | 4.4922 | 408.9363 | 170.4024 | 14.267 | 14.2911 |  | 2939.6519 | 2789.6545
76.25 | 3898.2815 | 249.7878 | 150.9172 | 114.6692 | 35.1142 | 15.4875 | 29.9738 | 201.1875 | 0.06112 | 4.4976 | 4.4594 | 409.8405 | 169.7056 | 14.2644 | 14.297 |  | 2899.8438 | 2884.947
76.2583 | 3899.0605 | 249.9719 | 150.9701 | 114.7409 | 34.9327 | 15.5735 | 30.1067 | 196.111 | 0.06827 | 4.5198 | 4.4973 | 409.1341 | 170.0774 | 14.2635 | 14.2965 |  | 2932.6936 | 2861.4079
76.2667 | 3892.9653 | 249.5034 | 151.1286 | 114.4979 | 34.9766 | 15.6776 | 30.151 | 203.5155 | 0.06428 | 4.4872 | 4.4771 | 408.7668 | 169.8525 | 14.2618 | 14.2929 |  | 2879.1307 | 2876.9924
76.275 | 3899.4667 | 249.9872 | 150.9392 | 114.9122 | 35.0181 | 15.6604 | 30.1403 | 201.0894 | 0.05451 | 4.4963 | 4.4948 | 409.6145 | 169.901 | 14.2596 | 14.292 |  | 2975.2527 | 2911.5704
76.2833 | 3905.6173 | 250.7264 | 150.9156 | 114.6842 | 35.0264 | 15.6213 | 29.8851 | 200.9491 | 0.05202 | 4.5122 | 4.515 | 409.784 | 169.6487 | 14.2662 | 14.286 |  | 3026.2265 | 2815.7909
76.2917 | 3902.7503 | 250.1874 | 150.9392 | 114.7784 | 34.922 | 15.6297 | 30.1486 | 201.6643 | 0.05619 | 4.4936 | 4.4872 | 409.1906 | 169.7457 | 14.2634 | 14.2866 |  | 2880.5871 | 2816.9273
76.3 | 3902.7927 | 250.1195 | 150.9245 | 114.8405 | 34.9387 | 15.644 | 30.1654 | 202.4777 | 0.03708 | 4.486 | 4.4771 | 409.0493 | 170.9696 | 14.2592 | 14.2909 |  | 2940.2992 | 2859.6222
76.3083 | 3900.765 | 250.1523 | 151.0904 | 114.8555 | 35.0075 | 15.6798 | 30.1295 | 203.7539 | 0.03658 | 4.4939 | 4.5023 | 409.6145 | 169.7827 | 14.2571 | 14.2924 |  | 2941.1083 | 2816.6026
76.3167 | 3893.4532 | 249.1948 | 151.014 | 114.9272 | 34.8259 | 15.585 | 30.1043 | 199.9254 | 0.04301 | 4.475 | 4.472 | 409.4167 | 170.1354 | 14.2665 | 14.2922 |  | 2957.6141 | 2796.3104
76.325 | 3894.4837 | 249.5137 | 150.9465 | 115.0439 | 35.0597 | 15.4714 | 30.0241 | 198.9718 | 0.04209 | 4.4921 | 4.4771 | 409.6427 | 169.7745 | 14.258 | 14.2955 |  | 2959.3942 | 2872.1223
76.3333 | 3897.729 | 249.53 | 151.0286 | 115.0214 | 34.7737 | 15.4134 | 30.4204 | 199.8973 | 0.05482 | 4.486 | 4.4518 | 408.5972 | 170.0391 | 14.2641 | 14.2919 |  | 2951.9504 | 2789.1675
76.3417 | 3902.0368 | 250.2705 | 150.9083 | 115.0118 | 34.9197 | 15.4086 | 30.1463 | 201.8046 | 0.05112 | 4.5076 | 4.5049 | 409.671 | 170.2866 | 14.2594 | 14.2929 |  | 2958.4232 | 2832.3494
76.35 | 3898.4442 | 250.0538 | 151.0742 | 115.2002 | 34.9197 | 15.4432 | 30.2517 | 195.9567 | 0.04942 | 4.5006 | 4.4897 | 409.3319 | 170.2129 | 14.2666 | 14.2926 |  | 2914.5696 | 2906.5379
76.3583 | 3904.3336 | 250.2654 | 150.9449 | 115.1306 | 34.9992 | 15.4431 | 30.0157 | 201.1034 | 0.04956 | 4.5079 | 4.515 | 408.6537 | 169.8993 | 14.2601 | 14.2933 |  | 2931.2372 | 2881.5379
76.3667 | 3901.6471 | 250.0636 | 151.0433 | 115.121 | 35.1452 | 15.4226 | 29.9523 | 198.3407 | 0.03821 | 4.511 | 4.52 | 409.3884 | 170.067 | 14.263 | 14.2934 |  | 2975.7381 | 2827.1546
76.375 | 3899.9253 | 250.0081 | 151.1344 | 115.2698 | 34.9969 | 15.4373 | 30.0661 | 195.9988 | 0.0552 | 4.4979 | 4.5125 | 409.6427 | 170.2312 | 14.2641 | 14.2916 |  | 2940.9465 | 2806.213
76.3833 | 3895.6394 | 249.4648 | 151.1108 | 115.3319 | 35.0658 | 15.4886 | 29.9248 | 197.2889 | 0.05624 | 4.496 | 4.4796 | 408.3712 | 169.5892 | 14.2633 | 14.298 |  | 2933.8263 | 2854.1027
76.3917 | 3901.6283 | 250.0143 | 151.171 | 115.2302 | 35.1618 | 15.5673 | 30.0218 | 203.7398 | 0.0494 | 4.5079 | 4.5099 | 408.9646 | 170.0547 | 14.2631 | 14.2967 |  | 2943.6975 | 2788.0311
76.4 | 3894.603 | 249.4231 | 151.171 | 115.2773 | 35.214 | 15.6091 | 30.0745 | 197.2469 | 0.0572 | 4.4899 | 4.4872 | 410.3492 | 169.8017 | 14.2653 | 14.2903 |  | 2915.8642 | 2828.778
76.4083 | 3902.6937 | 250.0416 | 151.0815 | 115.2227 | 34.8403 | 15.5727 | 30.1188 | 200.1217 | 0.04587 | 4.5079 | 4.4897 | 408.6537 | 170.0194 | 14.2657 | 14.2923 |  | 2948.5521 | 2825.6935
76.4167 | 3898.5957 | 250.1187 | 151.149 | 114.9231 | 35.0302 | 15.5658 | 29.9416 | 202.5899 | 0.04084 | 4.4954 | 4.5023 | 409.1624 | 170.247 | 14.2592 | 14.2922 |  | 2947.5812 | 2912.2198
76.425 | 3901.2323 | 250.3299 | 151.0653 | 114.9777 | 35.2473 | 15.5966 | 29.95 | 196.5457 | 0.04756 | 4.5049 | 4.5327 | 408.2299 | 170.1782 | 14.2552 | 14.2926 |  | 2949.6849 | 2823.9078
76.4333 | 3902.994 | 250.3209 | 151.0727 | 115.119 | 34.9864 | 15.6212 | 29.95 | 198.0743 | 0.05374 | 4.5015 | 4.4973 | 409.5014 | 170.0425 | 14.2656 | 14.2925 |  | 2943.3738 | 2839.817
76.4417 | 3896.952 | 249.9794 | 151.2548 | 114.8835 | 34.7775 | 15.6179 | 30.0027 | 198.3828 | 0.05241 | 4.4899 | 4.4846 | 408.8515 | 170.3714 | 14.2614 | 14.2915 |  | 3013.1189 | 2896.3106
76.45 | 3903.8078 | 250.1546 | 151.08 | 114.663 | 34.9508 | 15.5905 | 29.9669 | 194.1617 | 0.05804 | 4.5137 | 4.5175 | 408.4277 | 169.9865 | 14.267 | 14.2932 |  | 2996.9367 | 2813.5182
76.4583 | 3897.3696 | 250.3271 | 150.9963 | 114.9532 | 35.0636 | 15.6024 | 29.8172 | 201.468 | 0.06636 | 4.5037 | 4.515 | 409.0493 | 169.7828 | 14.2625 | 14.2966 |  | 3022.8282 | 2831.7001
76.4667 | 3901.0572 | 249.9008 | 150.8743 | 114.9381 | 35.2035 | 15.6226 | 29.9585 | 200.9772 | 0.06705 | 4.4982 | 4.4872 | 409.2189 | 170.0172 | 14.2594 | 14.2896 |  | 2991.273 | 2834.2975
76.475 | 3895.1444 | 248.8933 | 151.0859 | 114.8269 | 35.0802 | 15.6583 | 29.9394 | 201.2296 | 0.0613 | 4.4909 | 4.4695 | 408.9363 | 170.1347 | 14.2592 | 14.2953 |  | 2894.0183 | 2884.6223
76.4833 | 3901.4048 | 249.9491 | 150.9654 | 114.648 | 35.0908 | 15.6086 | 29.7919 | 199.701 | 0.04994 | 4.5104 | 4.52 | 408.795 | 169.9292 | 14.2677 | 14.2972 |  | 2887.0599 | 2856.0508
76.4917 | 3898.0828 | 249.9286 | 150.8743 | 114.7402 | 35.1408 | 15.5084 | 29.9478 | 202.632 | 0.05174 | 4.5116 | 4.5276 | 409.9536 | 170.2726 | 14.2596 | 14.2887 |  | 2955.9959 | 2874.882
76.5 | 3901.041 | 250.1987 | 150.9875 | 114.7949 | 35.1491 | 15.4508 | 29.9563 | 199.9955 | 0.04814 | 4.4982 | 4.5099 | 408.3712 | 169.7975 | 14.2623 | 14.3007 |  | 2907.4494 | 2805.726
76.5083 | 3897.7099 | 249.7306 | 150.9581 | 114.7402 | 34.932 | 15.4955 | 29.8951 | 200.4863 | 0.04746 | 4.5131 | 4.4973 | 409.6993 | 169.9213 | 14.2641 | 14.2936 |  | 2875.0851 | 2871.1482
76.5167 | 3899.9116 | 250.2379 | 150.8362 | 114.7628 | 35.1136 | 15.4974 | 30.0258 | 198.9718 | 0.04874 | 4.5027 | 4.4922 | 409.5862 | 169.7949 | 14.266 | 14.2898 |  | 2951.3031 | 2837.0572
76.525 | 3905.1426 | 249.7023 | 150.8435 | 114.5518 | 34.8276 | 15.4541 | 29.7897 | 198.0182 | 0.05377 | 4.504 | 4.4872 | 408.0038 | 170.1162 | 14.2662 | 14.2922 |  | 3019.2681 | 2800.2065
76.5333 | 3898.3615 | 250.6282 | 150.8582 | 114.7798 | 34.9759 | 15.4157 | 29.6758 | 201.1314 | 0.04102 | 4.4945 | 4.5023 | 409.1624 | 170.2098 | 14.2597 | 14.2963 |  | 2956.6432 | 2841.9274
76.5417 | 3896.3752 | 249.73 | 150.9801 | 114.9041 | 34.957 | 15.5093 | 29.8677 | 198.8456 | 0.04601 | 4.5128 | 4.4998 | 410.0101 | 169.862 | 14.2611 | 14.2914 |  | 2953.5686 | 2896.6353
76.55 | 3899.9866 | 250.6873 | 151.0022 | 115.0059 | 34.9654 | 15.617 | 29.7707 | 202.2533 | 0.03943 | 4.5174 | 4.5276 | 410.3492 | 169.9018 | 14.2626 | 14.2808 |  | 2919.9097 | 2832.3494
76.5583 | 3895.1069 | 249.2745 | 150.9037 | 114.8099 | 34.9048 | 15.6344 | 30.0258 | 202.7582 | 0.04327 | 4.4848 | 4.4669 | 408.8233 | 170.2175 | 14.2635 | 14.298 |  | 2926.2207 | 2758.4856
76.5667 | 3902.297 | 250.9429 | 150.964 | 114.9983 | 34.957 | 15.5979 | 29.9204 | 199.4065 | 0.03874 | 4.5046 | 4.5125 | 408.3429 | 169.5623 | 14.2588 | 14.2891 |  | 2947.2575 | 2810.7584
76.575 | 3899.4027 | 250.074 | 150.9037 | 115.1001 | 35.0176 | 15.5883 | 29.8761 | 200.4723 | 0.04621 | 4.507 | 4.4922 | 409.4449 | 169.7449 | 14.2665 | 14.2944 |  | 2865.0522 | 2840.4663
76.5833 | 3899.2058 | 249.4692 | 151.1461 | 115.0209 | 34.9821 | 15.6034 | 29.9984 | 198.6913 | 0.04539 | 4.4918 | 4.4771 | 410.3492 | 170.5063 | 14.2633 | 14.2924 |  | 3010.0443 | 2804.7519
76.5917 | 3902.2009 | 250.3943 | 150.9185 | 114.9267 | 35.0865 | 15.5915 | 29.893 | 197.7517 | 0.04238 | 4.4933 | 4.5023 | 410.4905 | 169.8552 | 14.2618 | 14.2973 |  | 2974.7672 | 2850.0443
76.6 | 3902.0949 | 250.2284 | 151.0771 | 115.1942 | 35.0176 | 15.6256 | 29.9815 | 197.3591 | 0.05511 | 4.4841 | 4.4771 | 409.8405 | 170.4358 | 14.2647 | 14.2925 |  | 2936.5773 | 2881.8625
76.6083 | 3900.9492 | 250.4278 | 150.9713 | 115.0831 | 35.1554 | 15.539 | 29.9098 | 201.1034 | 0.06289 | 4.5195 | 4.5251 | 409.3884 | 170.0871 | 14.2663 | 14.2927 |  | 2939.6519 | 2874.882
76.6167 | 3899.5985 | 250.2396 | 151.0389 | 115.1622 | 34.9821 | 15.4695 | 30.0511 | 202.085 | 0.05845 | 4.5091 | 4.5175 | 409.3319 | 169.805 | 14.2612 | 14.2952 |  | 2914.8932 | 2829.9143
76.625 | 3894.0787 | 249.4467 | 151.1682 | 115.1321 | 34.8965 | 15.446 | 30.0174 | 200.6827 | 0.06617 | 4.4924 | 4.4695 | 408.7102 | 170.0299 | 14.2669 | 14.2948 |  | 2933.9882 | 2802.8039
76.6333 | 3898.9301 | 249.9309 | 151.0918 | 115.2715 | 34.9466 | 15.5277 | 30.0153 | 201.5381 | 0.06324 | 4.4933 | 4.4948 | 408.2864 | 170.4412 | 14.2631 | 14.2894 |  | 2958.0996 | 2795.8233
76.6417 | 3904.0095 | 250.3834 | 151.0697 | 115.3035 | 34.8777 | 15.5685 | 30.2092 | 200.9912 | 0.05577 | 4.5143 | 4.4998 | 409.1624 | 170.2904 | 14.2635 | 14.2914 |  | 2924.6025 | 2855.2391
76.65 | 3902.1266 | 250.1926 | 150.8642 | 115.2244 | 34.8944 | 15.554 | 30.0153 | 200.1077 | 0.05296 | 4.5012 | 4.5226 | 408.9363 | 169.9111 | 14.2578 | 14.2891 |  | 2971.8544 | 2849.2326
76.6583 | 3897.9575 | 249.6689 | 151.0463 | 115.1999 | 34.9195 | 15.5451 | 30.1986 | 200.5705 | 0.05078 | 4.5006 | 4.5023 | 408.3712 | 170.0347 | 14.2591 | 14.283 |  | 2927.1917 | 2821.9598
76.6667 | 3897.2015 | 249.848 | 151.1916 | 115.2168 | 34.886 | 15.5661 | 30.0595 | 199.8973 | 0.0505 | 4.5085 | 4.5049 | 408.7668 | 169.7618 | 14.2644 | 14.2845 |  | 2957.9378 | 2765.4661
76.675 | 3897.1651 | 249.3377 | 151.2123 | 115.0906 | 34.9027 | 15.6569 | 29.8129 | 198.8315 | 0.05798 | 4.4948 | 4.4796 | 409.5014 | 170.0754 | 14.2661 | 14.2907 |  | 2961.8215 | 2834.7845
76.6833 | 3903.4346 | 250.0546 | 150.9405 | 115.0831 | 35.051 | 15.6426 | 30.0679 | 198.9437 | 0.04816 | 4.4994 | 4.5074 | 409.3884 | 170.0817 | 14.2634 | 14.2912 |  | 2894.8274 | 2817.4143
76.6917 | 3897.2018 | 249.6968 | 151.0905 | 115.1773 | 35.051 | 15.6324 | 30.0153 | 200.4443 | 0.04832 | 4.4988 | 4.4745 | 410.0383 | 169.6873 | 14.2628 | 14.2928 |  | 2959.8796 | 2840.6287
76.7 | 3900.186 | 249.563 | 150.9921 | 114.972 | 35.0844 | 15.5832 | 29.7327 | 201.6503 | 0.05712 | 4.4957 | 4.4897 | 408.9928 | 170.1415 | 14.2599 | 14.2925 |  | 2899.1965 | 2791.6025
76.7083 | 3897.6172 | 249.6777 | 150.9773 | 114.8778 | 35.1888 | 15.5705 | 30.1017 | 202.5198 | 0.05655 | 4.5021 | 4.4922 | 408.7385 | 169.8217 | 14.2615 | 14.2939 |  | 2909.7149 | 2871.3106
76.7167 | 3897.2282 | 249.8294 | 151.061 | 115.0493 | 35.1701 | 15.5549 | 30.1355 | 199.5748 | 0.04666 | 4.5098 | 4.52 | 409.3319 | 169.7638 | 14.2666 | 14.2973 |  | 2945.4775 | 2836.2455
76.725 | 3901.6155 | 249.8412 | 150.9847 | 114.9155 | 34.9175 | 15.652 | 29.9858 | 200.1498 | 0.05029 | 4.5061 | 4.5125 | 408.2581 | 169.6143 | 14.2553 | 14.2991 |  | 2892.5619 | 2771.3103
76.7333 | 3899.6449 | 250.3649 | 150.9465 | 115.1208 | 34.9884 | 15.6369 | 30.0047 | 200.9211 | 0.04452 | 4.5229 | 4.5125 | 408.682 | 169.4218 | 14.2664 | 14.2926 |  | 2958.9087 | 2803.9402
76.7417 | 3900.2432 | 250.076 | 151.0142 | 114.9475 | 34.9007 | 15.5192 | 30.2851 | 199.1681 | 0.04312 | 4.5012 | 4.4872 | 408.7385 | 169.7856 | 14.2675 | 14.2934 |  | 2897.7402 | 2827.1546
76.75 | 3900.5761 | 250.6362 | 151.0142 | 114.6498 | 34.8318 | 15.5061 | 29.8466 | 204.6935 | 0.02539 | 4.5082 | 4.5049 | 409.9818 | 170.019 | 14.273 | 14.2936 |  | 2892.5619 | 2842.9014
76.7583 | 3901.6262 | 250.1618 | 150.8776 | 114.5084 | 34.8318 | 15.6337 | 30.0574 | 199.4626 | 0.02034 | 4.4875 | 4.4897 | 409.8688 | 169.4438 | 14.2665 | 14.2969 |  | 2944.6684 | 2903.6159
76.7667 | 3897.3862 | 249.2584 | 151.045 | 114.6573 | 34.6835 | 15.7272 | 29.9078 | 194.7507 | 0.04284 | 4.4976 | 4.4948 | 408.3994 | 169.8088 | 14.2671 | 14.2848 |  | 2835.277 | 2749.2323
76.775 | 3898.2306 | 250.484 | 150.9613 | 114.876 | 34.978 | 15.628 | 29.9943 | 204.1465 | 0.05336 | 4.5095 | 4.5377 | 408.8515 | 169.8298 | 14.2663 | 14.2888 |  | 2888.6781 | 2783.8103
76.7833 | 3903.4636 | 250.3849 | 151.045 | 114.6253 | 34.8569 | 15.5312 | 29.9247 | 201.6784 | 0.05639 | 4.4872 | 4.4897 | 410.1231 | 170.0135 | 14.2588 | 14.2847 |  | 2921.2043 | 2902.6418
76.7917 | 3898.8044 | 249.9698 | 151.0376 | 114.7893 | 34.9864 | 15.5063 | 30.0027 | 199.9114 | 0.06014 | 4.5006 | 4.4998 | 410.4057 | 170.0907 | 14.2623 | 14.2922 |  | 2899.3584 | 2853.291
76.8 | 3898.9366 | 250.01 | 150.9539 | 114.7969 | 35.0992 | 15.4677 | 29.9058 | 202.9124 | 0.05684 | 4.5104 | 4.5226 | 410.0101 | 170.0186 | 14.2641 | 14.2869 |  | 2872.1723 | 2811.5701
76.8083 | 3900.5366 | 250.4787 | 151.0142 | 115.0022 | 34.9091 | 15.5257 | 29.9774 | 200.6827 | 0.04684 | 4.5149 | 4.5403 | 408.9646 | 169.8637 | 14.2702 | 14.2925 |  | 2939.3283 | 2861.2456
76.8167 | 3898.3264 | 249.5955 | 151.0068 | 114.8062 | 35.0573 | 15.5647 | 29.9162 | 201.2717 | 0.05698 | 4.5049 | 4.4745 | 409.5297 | 170.1379 | 14.2657 | 14.2916 |  | 2956.805 | 2827.6416
76.825 | 3895.9562 | 249.3123 | 150.9921 | 114.8382 | 34.9884 | 15.5343 | 29.8466 | 198.7053 | 0.05755 | 4.4854 | 4.4846 | 410.2362 | 170.1942 | 14.2665 | 14.2973 |  | 2873.7906 | 2743.3881
76.8333 | 3905.5725 | 250.4389 | 150.9613 | 115.0022 | 35.2223 | 15.5505 | 29.9774 | 199.7852 | 0.05046 | 4.5064 | 4.5301 | 409.9818 | 169.8592 | 14.2644 | 14.2895 |  | 3031.4048 | 2843.3884
76.8417 | 3900.1163 | 249.7124 | 150.9921 | 115.0097 | 35.0741 | 15.6302 | 30.0385 | 201.6082 | 0.05309 | 4.4939 | 4.4897 | 409.3602 | 170.1447 | 14.268 | 14.3008 |  | 2927.8389 | 2898.5834
76.85 | 3898.6431 | 249.7483 | 150.9539 | 115.1603 | 34.98 | 15.727 | 30.049 | 200.1077 | 0.05699 | 4.5064 | 4.4948 | 409.784 | 169.5949 | 14.2638 | 14.2965 |  | 2816.9912 | 2802.8039
76.8583 | 3898.0967 | 249.7228 | 151.0215 | 115.0964 | 35.0657 | 15.6919 | 29.9774 | 197.1487 | 0.05353 | 4.4979 | 4.4998 | 410.4905 | 169.8426 | 14.2651 | 14.2879 |  | 2895.9601 | 2841.1157
76.8667 | 3900.409 | 250.0322 | 151.136 | 115.0586 | 34.9717 | 15.5631 | 29.9879 | 198.6492 | 0.05665 | 4.5 | 4.5125 | 410.1231 | 170.257 | 14.2669 | 14.2972 |  | 2910.6859 | 2871.7976
76.875 | 3904.4191 | 250.3122 | 151.0068 | 115.0191 | 35.0322 | 15.5028 | 29.8382 | 200.5284 | 0.05834 | 4.5027 | 4.4973 | 409.1906 | 169.7794 | 14.2641 | 14.2876 |  | 2959.556 | 2754.1024
76.8833 | 3901.2643 | 250.4519 | 150.9921 | 115.2847 | 35.0135 | 15.4845 | 29.9774 | 197.331 | 0.05957 | 4.5 | 4.4948 | 410.2644 | 170.3169 | 14.2613 | 14.2931 |  | 2954.2159 | 2780.7259
76.8917 | 3900.3945 | 250.2362 | 151.3562 | 115.1999 | 34.9195 | 15.4951 | 30.0933 | 199.9114 | 0.06316 | 4.4872 | 4.4872 | 408.3429 | 169.6307 | 14.2559 | 14.2863 |  | 2932.6936 | 2861.8949
76.9 | 3901.3681 | 250.4463 | 151.0905 | 115.1603 | 35.0844 | 15.5197 | 29.9963 | 200.4443 | 0.05658 | 4.5152 | 4.5352 | 408.9646 | 169.5449 | 14.2593 | 14.2874 |  | 2961.6597 | 2915.4665
76.9083 | 3901.4743 | 250.2295 | 151.1126 | 115.1999 | 35.0239 | 15.5361 | 30.1986 | 202.3235 | 0.05759 | 4.5055 | 4.5049 | 410.0383 | 169.5103 | 14.2615 | 14.2897 |  | 2974.7672 | 2802.1545
76.9167 | 3901.8272 | 249.5649 | 151.0068 | 115.2225 | 35.049 | 15.5648 | 30.1186 | 201.3979 | 0.05136 | 4.496 | 4.4745 | 409.2471 | 170.0365 | 14.2654 | 14.2808 |  | 2937.3864 | 2817.5766
76.925 | 3898.1339 | 250.24 | 151.227 | 114.7986 | 35.049 | 15.6208 | 30.0132 | 203.5716 | 0.04875 | 4.5055 | 4.5301 | 409.3884 | 170.0391 | 14.2658 | 14.2989 |  | 2974.7672 | 2811.4078
76.9333 | 3896.2716 | 249.4644 | 151.136 | 115.1679 | 35.0406 | 15.735 | 30.1101 | 199.9955 | 0.04539 | 4.5037 | 4.5125 | 410.0101 | 169.9482 | 14.2669 | 14.2924 |  | 2885.7654 | 2800.6935
76.9417 | 3902.8217 | 250.1499 | 151.2344 | 115.1585 | 34.7692 | 15.7724 | 29.8361 | 201.1735 | 0.04828 | 4.5104 | 4.4922 | 409.4167 | 170.3228 | 14.2704 | 14.2924 |  | 2948.3903 | 2807.3493
76.95 | 3899.3661 | 249.6926 | 151.1889 | 115.2922 | 34.9697 | 15.6805 | 29.9858 | 201.6082 | 0.04457 | 4.4976 | 4.4998 | 409.6993 | 169.7313 | 14.2657 | 14.2922 |  | 2896.7692 | 2850.5313
76.9583 | 3896.9565 | 250.0315 | 151.211 | 115.0737 | 34.9362 | 15.6042 | 30.2682 | 199.715 | 0.0458 | 4.4878 | 4.4922 | 408.9363 | 170.3451 | 14.2771 | 14.2844 |  | 2902.9184 | 2778.2908
76.9667 | 3899.3748 | 250.1906 | 151.0671 | 114.8062 | 34.9007 | 15.6215 | 30.1797 | 197.0786 | 0.03029 | 4.5095 | 4.5023 | 409.1906 | 170.0154 | 14.2675 | 14.2929 |  | 2898.2256 | 2778.7778
76.975 | 3903.3425 | 250.3146 | 150.9981 | 115.0173 | 35.2912 | 15.695 | 30.0997 | 198.7895 | 0.02847 | 4.4988 | 4.5074 | 409.4167 | 169.6375 | 14.2661 | 14.2932 |  | 2960.8506 | 2881.0509
76.9833 | 3899.0367 | 249.7622 | 151.0363 | 115.1265 | 34.8382 | 15.6286 | 29.9585 | 204.0063 | 0.05355 | 4.4997 | 4.4973 | 409.8405 | 169.5249 | 14.2595 | 14.294 |  | 2892.2382 | 2869.2002
76.9917 | 3900.4263 | 250.1769 | 150.8541 | 115.0173 | 34.9258 | 15.5564 | 29.8361 | 200.1778 | 0.05012 | 4.511 | 4.5226 | 409.4732 | 170.0664 | 14.2677 | 14.2932 |  | 2897.5783 | 2795.4987
77 | 3902.0592 | 250.0951 | 150.9526 | 115.1021 | 34.9155 | 15.5229 | 30.1419 | 197.4011 | 0.05065 | 4.5 | 4.472 | 409.9536 | 169.8093 | 14.2609 | 14.2928 |  | 2929.2953 | 2805.8883
77.0083 | 3904.2426 | 250.4756 | 151.0363 | 114.8044 | 34.8465 | 15.5413 | 29.9142 | 200.9211 | 0.04127 | 4.5024 | 4.5125 | 409.2471 | 170.0997 | 14.2666 | 14.2867 |  | 2871.3632 | 2828.6156
77.0167 | 3899.3552 | 249.8819 | 150.9292 | 114.7253 | 35.0721 | 15.5406 | 29.9311 | 199.7992 | 0.04492 | 4.4985 | 4.4948 | 410.4057 | 169.7559 | 14.2644 | 14.2922 |  | 2932.0463 | 2877.3171
77.025 | 3901.3913 | 249.9286 | 150.8615 | 114.7648 | 35.1159 | 15.4932 | 29.9227 | 198.3407 | 0.05137 | 4.4841 | 4.4872 | 409.3037 | 170.2625 | 14.2665 | 14.2918 |  | 2900.6529 | 2791.7649
77.0333 | 3899.1292 | 249.79 | 150.7852 | 114.5613 | 35.0992 | 15.4145 | 29.6422 | 201.9448 | 0.04794 | 4.5088 | 4.5049 | 408.8798 | 170.096 | 14.2658 | 14.2886 |  | 2933.9882 | 2792.9012
77.0417 | 3900.5712 | 249.8655 | 150.9895 | 114.8027 | 35.0013 | 15.403 | 29.8596 | 201.3418 | 0.04411 | 4.5076 | 4.5352 | 409.671 | 170.114 | 14.2639 | 14.2994 |  | 2896.7692 | 2855.5638
77.05 | 3901.9222 | 250.3664 | 150.8147 | 114.7573 | 34.951 | 15.4538 | 29.8615 | 201.5101 | 0.05755 | 4.4738 | 4.4948 | 409.9536 | 169.9767 | 14.2629 | 14.292 |  | 2940.461 | 2916.7652
77.0583 | 3902.6939 | 250.4054 | 150.9895 | 114.6462 | 34.6712 | 15.4386 | 29.8954 | 201.6784 | 0.05991 | 4.5061 | 4.5251 | 409.8405 | 170.4128 | 14.2648 | 14.2918 |  | 2886.5745 | 2830.5637
77.0667 | 3896.7453 | 250.2041 | 150.8147 | 114.7404 | 35.0367 | 15.4152 | 29.8954 | 197.9481 | 0.06107 | 4.5049 | 4.5251 | 410.2927 | 170.227 | 14.2657 | 14.2969 |  | 2897.2547 | 2909.947
77.075 | 3900.5248 | 250.1426 | 150.8147 | 114.748 | 34.8885 | 15.4094 | 29.6929 | 199.2803 | 0.05314 | 4.5082 | 4.5327 | 409.6145 | 169.8025 | 14.262 | 14.2944 |  | 2932.2081 | 2864.1677
77.0833 | 3900.2948 | 250.5519 | 150.912 | 114.8102 | 35.0097 | 15.4842 | 29.8153 | 198.7614 | 0.04524 | 4.4966 | 4.5074 | 409.7558 | 170.1486 | 14.2654 | 14.2958 |  | 2966.3525 | 2888.5184
77.0917 | 3900.8453 | 249.5122 | 150.8517 | 114.9911 | 34.8446 | 15.574 | 29.8069 | 200.9071 | 0.05161 | 4.4957 | 4.5023 | 409.3884 | 170.3786 | 14.2655 | 14.3031 |  | 2941.432 | 2811.2455
77.1 | 3903.0141 | 249.6236 | 150.8825 | 114.9911 | 34.8446 | 15.6776 | 29.965 | 201.8747 | 0.05167 | 4.4826 | 4.4821 | 411.0274 | 169.9609 | 14.2589 | 14.2959 |  | 2838.8371 | 2799.0701
77.1083 | 3900.5128 | 249.9838 | 150.9661 | 114.8893 | 34.9929 | 15.6494 | 30.1146 | 197.5554 | 0.06392 | 4.497 | 4.4644 | 411.3099 | 170.0905 | 14.2599 | 14.2957 |  | 2940.1374 | 2819.5247
77.1167 | 3899.2591 | 249.7099 | 150.9428 | 114.9986 | 35.2184 | 15.5688 | 29.8153 | 197.9761 | 0.05905 | 4.4939 | 4.472 | 409.6993 | 169.6825 | 14.2581 | 14.284 |  | 2970.2362 | 2791.2779
77.125 | 3897.0095 | 250.0216 | 150.9132 | 115.1155 | 35.1914 | 15.5214 | 30.2096 | 197.1627 | 0.05649 | 4.4835 | 4.4821 | 410.4057 | 170.3688 | 14.2538 | 14.2796 |  | 2951.3031 | 2858.8105
77.1333 | 3899.4521 | 249.5561 | 151.0794 | 115.0382 | 35.1057 | 15.4718 | 29.9123 | 199.7711 | 0.05173 | 4.5043 | 4.4973 | 408.8798 | 170.2587 | 14.2579 | 14.2953 |  | 2867.965 | 2835.2715
77.1417 | 3900.3563 | 250.0214 | 151.019 | 115.4527 | 35.0954 | 15.4619 | 30.1127 | 200.3321 | 0.05277 | 4.4973 | 4.5023 | 409.1058 | 169.982 | 14.2653 | 14.2918 |  | 2921.0424 | 2840.791
77.15 | 3902.8697 | 250.1298 | 150.9969 | 115.1946 | 35.0703 | 15.338 | 29.8765 | 199.1962 | 0.04681 | 4.5043 | 4.5049 | 410.7448 | 169.9814 | 14.258 | 14.2884 |  | 2928.4862 | 2805.4013
77.1583 | 3902.0887 | 250.3397 | 151.1482 | 115.1551 | 35.1308 | 15.3292 | 30.0431 | 199.0139 | 0.04528 | 4.5186 | 4.5504 | 410.0101 | 169.8171 | 14.2695 | 14.2954 |  | 2995.4804 | 2911.8951
77.1667 | 3895.4569 | 249.9227 | 150.7988 | 115.1231 | 34.8866 | 15.4018 | 29.8492 | 199.098 | 0.04907 | 4.5 | 4.4872 | 409.7558 | 169.6308 | 14.2565 | 14.2931 |  | 2980.1073 | 2848.4209
77.175 | 3901.8753 | 249.718 | 151.2159 | 115.1778 | 34.7383 | 15.5603 | 29.8577 | 196.8823 | 0.04603 | 4.4966 | 4.4897 | 409.9818 | 170.1814 | 14.2654 | 14.2957 |  | 2976.3854 | 2820.8234
77.1833 | 3903.5893 | 250.3348 | 150.9883 | 115.2324 | 34.9034 | 15.7112 | 30.235 | 202.632 | 0.03777 | 4.5119 | 4.52 | 410.1514 | 170.192 | 14.2657 | 14.2919 |  | 2956.1577 | 2826.1806
77.1917 | 3901.5162 | 250.0169 | 151.2307 | 115.0516 | 34.7552 | 15.8064 | 29.9273 | 196.8402 | 0.03649 | 4.496 | 4.4922 | 410.0101 | 169.9817 | 14.2695 | 14.2914 |  | 2931.0754 | 2876.1807
77.2 | 3901.3306 | 250.0228 | 151.1323 | 115.1383 | 34.9034 | 15.7034 | 29.9716 | 200.7107 | 0.03746 | 4.5143 | 4.5023 | 409.9536 | 169.3704 | 14.2619 | 14.297 |  | 2937.5482 | 2760.596
77.2083 | 3901.1646 | 250.2814 | 150.7373 | 115.4754 | 34.8596 | 15.6064 | 30.2962 | 198.3968 | 0.02307 | 4.5101 | 4.52 | 409.8123 | 169.8403 | 14.266 | 14.2986 |  | 2971.5308 | 2776.9921
77.2167 | 3898.4122 | 249.9873 | 151.163 | 115.0744 | 34.9892 | 15.5464 | 30.0055 | 201.1314 | 0.03622 | 4.5012 | 4.5251 | 409.5297 | 169.6954 | 14.2695 | 14.2959 |  | 2930.2663 | 2762.7064
77.225 | 3904.2745 | 250.43 | 151.056 | 115.0197 | 34.9286 | 15.5285 | 30.2605 | 199.1681 | 0.04836 | 4.4957 | 4.4973 | 410.6883 | 170.0311 | 14.2583 | 14.2948 |  | 2957.4523 | 2823.5831
77.2333 | 3900.8119 | 250.1288 | 151.1926 | 114.9726 | 34.9286 | 15.458 | 29.6807 | 199.5468 | 0.05405 | 4.4924 | 4.4922 | 410.0101 | 169.7011 | 14.2607 | 14.2928 |  | 2918.7769 | 2857.6742
77.2417 | 3897.8739 | 250.055 | 150.9798 | 114.9012 | 35.0583 | 15.3806 | 30.0225 | 200.7949 | 0.05353 | 4.5098 | 4.5023 | 410.4057 | 169.4707 | 14.2595 | 14.2917 |  | 2942.5647 | 2824.5572
77.25 | 3900.9103 | 250.4113 | 151.2381 | 114.7674 | 35.0145 | 15.4131 | 29.7674 | 199.659 | 0.05827 | 4.5 | 4.4948 | 409.4449 | 169.9491 | 14.259 | 14.2869 |  | 2919.1006 | 2820.1741
77.2583 | 3896.3092 | 250.0924 | 151.1767 | 114.8616 | 35.0667 | 15.5084 | 29.7674 | 194.4562 | 0.0478 | 4.5076 | 4.5125 | 410.3492 | 169.6614 | 14.2645 | 14.2906 |  | 2961.1742 | 2915.1419
77.2667 | 3902.2297 | 249.6641 | 151.0856 | 114.7431 | 35.0919 | 15.6248 | 30.0037 | 201.2015 | 0.05064 | 4.5061 | 4.4897 | 411.2534 | 170.3058 | 14.2624 | 14.2858 |  | 2954.7013 | 2784.2973
77.275 | 3901.5097 | 250.504 | 150.8887 | 114.892 | 35.1003 | 15.6168 | 30.0122 | 200.3461 | 0.03941 | 4.5024 | 4.5125 | 410.8578 | 170.2827 | 14.2645 | 14.2928 |  | 2929.1335 | 2828.1286
77.2833 | 3899.1535 | 249.8793 | 150.9268 | 114.8844 | 35.0397 | 15.5882 | 29.8456 | 202.9124 | 0.04471 | 4.5134 | 4.5352 | 409.8123 | 170.2883 | 14.2614 | 14.2866 |  | 2981.4019 | 2820.3364
77.2917 | 3902.8927 | 250.4801 | 150.8346 | 114.6716 | 35.2215 | 15.6066 | 30.24 | 201.0894 | 0.03635 | 4.4982 | 4.5125 | 409.671 | 169.6311 | 14.2595 | 14.2926 |  | 2852.9156 | 2763.6804
77.3 | 3901.1332 | 249.8299 | 150.8876 | 114.8054 | 35.1609 | 15.5885 | 29.8626 | 197.6255 | 0.04183 | 4.4991 | 4.4771 | 409.8971 | 170.8574 | 14.2628 | 14.2911 |  | 2900.9766 | 2902.1548
77.3083 | 3895.2644 | 249.5244 | 150.8495 | 114.8996 | 35.0043 | 15.6074 | 30.0207 | 199.5748 | 0.04242 | 4.4988 | 4.5049 | 409.8688 | 169.704 | 14.2584 | 14.2928 |  | 2883.1762 | 2848.0962
77.3167 | 3901.6941 | 250.1809 | 150.8717 | 114.7187 | 34.9605 | 15.6065 | 30.24 | 199.2242 | 0.04211 | 4.5043 | 4.5125 | 410.8578 | 169.6929 | 14.2636 | 14.293 |  | 3005.5133 | 2855.4014
77.325 | 3900.6665 | 249.8832 | 151.0009 | 114.9391 | 34.8915 | 15.5798 | 30.0649 | 202.7582 | 0.0513 | 4.5024 | 4.5049 | 411.1969 | 169.6538 | 14.2667 | 14.2958 |  | 2918.7769 | 2854.2651
77.3333 | 3897.9283 | 250.1809 | 150.8039 | 115.3538 | 34.9336 | 15.4934 | 29.8966 | 196.8121 | 0.06581 | 4.5012 | 4.4948 | 410.0383 | 170.3061 | 14.2592 | 14.2928 |  | 2968.9416 | 2879.5898
77.3417 | 3895.7202 | 249.7315 | 151.0083 | 115.4085 | 34.942 | 15.4792 | 29.8524 | 200.9351 | 0.05835 | 4.5058 | 4.4998 | 411.1969 | 170.0711 | 14.2609 | 14.2888 |  | 2825.8914 | 2835.5962
77.35 | 3895.0252 | 249.8506 | 150.9554 | 115.1502 | 34.7079 | 15.5175 | 29.9323 | 200.7949 | 0.07361 | 4.5 | 4.52 | 410.6318 | 170.4231 | 14.2591 | 14.2969 |  | 3004.3805 | 2815.4662
77.3583 | 3904.8902 | 250.8362 | 150.9554 | 115.0622 | 34.8713 | 15.5253 | 29.9391 | 198.2426 | 0.05622 | 4.4991 | 4.4973 | 409.784 | 169.8715 | 14.259 | 14.2906 |  | 2990.7875 | 2863.1937
77.3667 | 3898.1055 | 250.4967 | 151.0083 | 114.8038 | 35.2115 | 15.4866 | 29.8609 | 199.112 | 0.05807 | 4.4973 | 4.515 | 410.8578 | 169.9185 | 14.2601 | 14.2921 |  | 2952.7595 | 2871.7976
77.375 | 3898.1751 | 249.9024 | 150.9469 | 114.7491 | 35.0465 | 15.4532 | 29.9578 | 198.9998 | 0.0552 | 4.5067 | 4.4872 | 410.4057 | 170.0209 | 14.2667 | 14.2885 |  | 2914.8932 | 2807.8364
77.3833 | 3895.4972 | 249.6215 | 150.8791 | 114.8738 | 35.1324 | 15.4938 | 29.8337 | 200.3742 | 0.05542 | 4.4851 | 4.4669 | 411.0839 | 169.9182 | 14.2659 | 14.2923 |  | 2927.5153 | 2844.3624
77.3917 | 3897.8057 | 249.4092 | 151.0231 | 115.1882 | 35.1155 | 15.6003 | 29.764 | 202.1411 | 0.05912 | 4.4844 | 4.4821 | 410.2079 | 170.4244 | 14.2614 | 14.2937 |  | 2998.7168 | 2813.3558
77.4 | 3901.1417 | 250.3813 | 151.0687 | 115.0865 | 35.0027 | 15.6362 | 29.8609 | 196.2792 | 0.03887 | 4.4933 | 4.4771 | 409.0776 | 170.4253 | 14.2588 | 14.2923 |  | 2955.3486 | 2953.7784
77.4083 | 3898.1456 | 249.8416 | 151.0835 | 115.2429 | 34.9673 | 15.601 | 29.6143 | 196.6158 | 0.04493 | 4.4951 | 4.5023 | 410.2927 | 170.3861 | 14.2661 | 14.291 |  | 2937.2246 | 2883.1613
77.4167 | 3895.8571 | 249.3315 | 151.0909 | 115.533 | 34.9235 | 15.5978 | 30.0445 | 199.5187 | 0.04802 | 4.4957 | 4.4948 | 410.3492 | 169.768 | 14.2672 | 14.2912 |  | 2947.9048 | 2869.5248
77.425 | 3897.8448 | 249.4603 | 151.2275 | 115.2339 | 34.9573 | 15.6321 | 29.8151 | 202.3235 | 0.04122 | 4.4902 | 4.4619 | 410.0383 | 169.8098 | 14.2611 | 14.2955 |  | 2974.2817 | 2802.1545
77.4333 | 3905.4916 | 250.2385 | 151.1365 | 115.1564 | 34.8191 | 15.6919 | 29.6756 | 201.3137 | 0.03496 | 4.4966 | 4.5175 | 408.9928 | 170.4174 | 14.2652 | 14.2942 |  | 2973.6345 | 2758.9726
77.4417 | 3902.5013 | 250.2228 | 151.038 | 115.2581 | 34.9842 | 15.6754 | 29.7368 | 199.1962 | 0.04119 | 4.5012 | 4.4973 | 409.6993 | 169.9094 | 14.2626 | 14.293 |  | 2887.0599 | 2816.6026
77.45 | 3903.4463 | 249.5399 | 151.0073 | 115.3204 | 34.7922 | 15.5743 | 29.8065 | 202.1552 | 0.04434 | 4.5006 | 4.4897 | 409.558 | 169.6389 | 14.2663 | 14.2899 |  | 2882.5289 | 2739.1673
77.4583 | 3901.8545 | 250.3402 | 151.1746 | 115.0075 | 34.7585 | 15.4844 | 29.8779 | 200.4863 | 0.04586 | 4.5113 | 4.515 | 409.4449 | 170.2531 | 14.2699 | 14.297 |  | 2877.3506 | 2837.5442
77.4667 | 3898.0636 | 249.0231 | 150.9999 | 114.9042 | 35.0095 | 15.4841 | 29.8151 | 200.0516 | 0.04533 | 4.4875 | 4.4948 | 409.7275 | 170.5305 | 14.2734 | 14.2916 |  | 2865.3758 | 2809.6221
77.475 | 3902.0142 | 250.1251 | 150.9014 | 115.0303 | 35.3058 | 15.537 | 29.798 | 198.2566 | 0.02982 | 4.4991 | 4.4922 | 410.0101 | 169.8698 | 14.2583 | 14.2847 |  | 2858.4175 | 2847.6092
77.4833 | 3896.6901 | 249.1074 | 151.0984 | 114.8966 | 34.8967 | 15.5173 | 29.8065 | 204.427 | 0.05495 | 4.4683 | 4.4493 | 409.6145 | 169.7595 | 14.2649 | 14.296 |  | 2949.1994 | 2797.7714
77.4917 | 3903.7542 | 250.1385 | 150.9766 | 114.8723 | 35.1308 | 15.4126 | 29.5157 | 197.92 | 0.05489 | 4.5055 | 4.5099 | 410.1231 | 169.4154 | 14.2614 | 14.2901 |  | 2995.1567 | 2826.9922
77.5 | 3901.5052 | 249.6386 | 150.9385 | 114.8176 | 35.2267 | 15.2861 | 29.929 | 199.4346 | 0.05199 | 4.4942 | 4.4821 | 409.8688 | 170.398 | 14.2657 | 14.2909 |  | 2919.1006 | 2911.0834
77.5083 | 3902.9754 | 250.7429 | 150.984 | 114.6763 | 35.018 | 15.435 | 29.7181 | 195.9006 | 0.049 | 4.5079 | 4.4821 | 410.8578 | 169.8278 | 14.2579 | 14.293 |  | 2993.053 | 2913.0315
77.5167 | 3900.5698 | 250.253 | 150.984 | 114.7781 | 35.0264 | 15.5939 | 29.8321 | 200.6827 | 0.05202 | 4.5024 | 4.4998 | 410.6883 | 169.6975 | 14.263 | 14.2935 |  | 2901.9475 | 2837.0572
77.525 | 3897.9778 | 249.7601 | 150.9385 | 114.9347 | 34.9911 | 15.6475 | 29.8492 | 199.5187 | 0.05735 | 4.5024 | 4.4948 | 410.3492 | 169.6303 | 14.2659 | 14.2919 |  | 2860.683 | 2815.7909
77.5333 | 3903.4933 | 249.8478 | 150.9766 | 114.8328 | 35.0348 | 15.5958 | 29.5243 | 200.6126 | 0.05234 | 4.4991 | 4.4998 | 410.5187 | 170.4199 | 14.2624 | 14.294 |  | 2915.2169 | 2844.8495
77.5417 | 3901.9178 | 250.1795 | 150.8093 | 114.8328 | 35.1914 | 15.5609 | 29.7879 | 197.2889 | 0.05916 | 4.5021 | 4.4897 | 410.4905 | 169.7085 | 14.2655 | 14.2909 |  | 2969.5889 | 2783.648
77.55 | 3900.4088 | 250.0296 | 150.946 | 114.801 | 34.9995 | 15.5222 | 29.7523 | 200.8369 | 0.05651 | 4.5021 | 4.4922 | 411.0274 | 170.3063 | 14.2656 | 14.2919 |  | 2913.9223 | 2819.2
77.5583 | 3894.432 | 249.5826 | 150.8465 | 114.8086 | 34.9558 | 15.5734 | 29.7608 | 198.7755 | 0.05795 | 4.503 | 4.5125 | 410.5752 | 169.9066 | 14.2651 | 14.292 |  | 2859.5503 | 2823.9078
77.5667 | 3899.3143 | 250.0694 | 150.9608 | 114.6596 | 34.7385 | 15.5811 | 30.0158 | 201.5942 | 0.05204 | 4.4982 | 4.4922 | 410.4905 | 169.9185 | 14.2605 | 14.2914 |  | 2925.5734 | 2926.9925
77.575 | 3898.2202 | 249.7395 | 150.9004 | 114.9118 | 34.8613 | 15.5435 | 29.6654 | 201.5662 | 0.05683 | 4.5055 | 4.4922 | 409.784 | 169.7102 | 14.262 | 14.2926 |  | 2901.9475 | 2808.9727
77.5833 | 3898.7724 | 250.2715 | 150.8549 | 114.81 | 35.0095 | 15.5349 | 29.7096 | 199.1681 | 0.05271 | 4.4982 | 4.5125 | 410.5187 | 169.9745 | 14.2551 | 14.2934 |  | 2892.0764 | 2775.3687
77.5917 | 3898.3981 | 249.9157 | 150.9831 | 114.9028 | 35.008 | 15.5262 | 29.8135 | 201.0753 | 0.05704 | 4.5116 | 4.5226 | 409.784 | 170.5978 | 14.2578 | 14.2915 |  | 2923.4698 | 2860.5963
77.6 | 3899.6712 | 249.5591 | 150.8623 | 115.0912 | 35.1646 | 15.5239 | 30.1824 | 200.6126 | 0.06823 | 4.489 | 4.4846 | 411.0839 | 170.7956 | 14.2695 | 14.2896 |  | 2928.3244 | 2761.4077
77.6083 | 3899.8302 | 249.1549 | 150.9757 | 115.0365 | 34.8951 | 15.5468 | 29.5941 | 200.9491 | 0.0604 | 4.4973 | 4.4796 | 409.5014 | 170.2114 | 14.2694 | 14.2915 |  | 2874.7615 | 2818.8753
77.6167 | 3902.829 | 250.3479 | 150.893 | 115.1459 | 35.0164 | 15.5254 | 29.6639 | 203.7539 | 0.03903 | 4.5134 | 4.5352 | 409.1341 | 170.5323 | 14.2628 | 14.2868 |  | 2942.2411 | 2864.33
77.625 | 3900.5746 | 249.8225 | 150.946 | 115.1141 | 34.8767 | 15.5159 | 29.8391 | 198.9437 | 0.03923 | 4.4957 | 4.4897 | 410.2644 | 169.9388 | 14.2697 | 14.292 |  | 2898.8729 | 2825.5312
77.6333 | 3897.0168 | 249.8339 | 151.0063 | 115.1688 | 34.9896 | 15.568 | 29.9003 | 201.2296 | 0.04637 | 4.4991 | 4.4846 | 410.2079 | 169.6984 | 14.27 | 14.2919 |  | 2954.5395 | 2818.226
77.6417 | 3902.2011 | 250.0411 | 151.0593 | 115.1064 | 34.8683 | 15.6838 | 29.8833 | 199.2102 | 0.04178 | 4.5049 | 4.515 | 409.7275 | 169.8283 | 14.2643 | 14.2957 |  | 2864.8904 | 2773.4207
77.65 | 3899.1987 | 249.5913 | 151.0519 | 115.2159 | 35.094 | 15.7847 | 30.0057 | 197.6676 | 0.04879 | 4.4933 | 4.4872 | 409.7275 | 170.1595 | 14.2635 | 14.2915 |  | 2893.6946 | 2844.2001
77.6583 | 3898.5283 | 249.6454 | 150.8623 | 115.193 | 35.0686 | 15.6523 | 29.8747 | 202.3515 | 0.04409 | 4.4848 | 4.4594 | 411.1404 | 170.3487 | 14.2641 | 14.2957 |  | 3011.6625 | 2825.5312
77.6667 | 3904.5299 | 250.523 | 151.0825 | 115.0912 | 34.9036 | 15.5123 | 29.9716 | 199.3084 | 0.03579 | 4.4893 | 4.4922 | 410.2362 | 169.6054 | 14.2661 | 14.2957 |  | 3118.1411 | 2838.8429
77.675 | 3896.8721 | 249.3415 | 151.1429 | 115.0607 | 34.8698 | 15.4654 | 29.8321 | 201.5942 | 0.06084 | 4.4841 | 4.4796 | 410.547 | 169.9646 | 14.2773 | 14.2956 |  | 2935.2827 | 2828.4533
77.6833 | 3900.6927 | 250.2528 | 150.9989 | 115.1854 | 34.9558 | 15.5231 | 30.0243 | 201.2717 | 0.04878 | 4.5189 | 4.5099 | 409.9253 | 169.4714 | 14.2648 | 14.2954 |  | 2945.1539 | 2772.609
77.6917 | 3896.4675 | 249.5611 | 151.1206 | 115.2491 | 35.0264 | 15.5614 | 29.9375 | 204.3428 | 0.05708 | 4.4921 | 4.4998 | 411.2252 | 169.8659 | 14.2728 | 14.2914 |  | 2903.0803 | 2826.6676
77.7 | 3900.7575 | 250.5174 | 151.037 | 115.2172 | 35.0433 | 15.5368 | 29.9546 | 201.1034 | 0.0552 | 4.4912 | 4.5023 | 411.0839 | 170.7524 | 14.2624 | 14.2852 |  | 2953.8922 | 2777.6415
77.7083 | 3898.0682 | 250.1014 | 151.0147 | 115.3585 | 34.9389 | 15.4747 | 30.1654 | 199.4205 | 0.05625 | 4.4951 | 4.4948 | 410.0101 | 169.8063 | 14.2619 | 14.2875 |  | 2840.4553 | 2816.1156
77.7167 | 3899.9587 | 250.156 | 150.9153 | 115.3114 | 35.0955 | 15.4415 | 30.1127 | 197.2188 | 0.05718 | 4.5107 | 4.5251 | 411.7903 | 169.4718 | 14.2582 | 14.2871 |  | 3019.7536 | 2782.8363
77.725 | 3903.014 | 250.4492 | 151.1206 | 114.8086 | 34.9558 | 15.4862 | 29.8662 | 200.0516 | 0.06161 | 4.5052 | 4.5049 | 410.5752 | 169.8121 | 14.2598 | 14.2975 |  | 2882.5289 | 2877.8041
77.7333 | 3897.8596 | 249.6723 | 150.9692 | 114.9604 | 34.8107 | 15.5927 | 30.0887 | 196.4475 | 0.04926 | 4.5125 | 4.5175 | 410.2079 | 169.8121 | 14.2655 | 14.3025 |  | 2929.619 | 2849.8819
77.7417 | 3899.1941 | 250.2775 | 151.0454 | 115.2249 | 34.8951 | 15.6518 | 29.9631 | 203.6557 | 0.04417 | 4.503 | 4.5125 | 410.1231 | 169.9223 | 14.2673 | 14.2941 |  | 2855.1811 | 2844.5248
77.75 | 3904.8443 | 249.9285 | 151.0073 | 115.193 | 35.0686 | 15.6251 | 30.4543 | 201.9448 | 0.04867 | 4.4817 | 4.4543 | 410.1796 | 169.8783 | 14.2696 | 14.2945 |  | 2936.901 | 2789.9792
77.7583 | 3895.4155 | 249.219 | 151.0909 | 115.006 | 35.018 | 15.6093 | 30.1398 | 194.1196 | 0.06554 | 4.4899 | 4.4644 | 410.2362 | 170.021 | 14.2645 | 14.2872 |  | 2799.3527 | 2794.3623
77.7667 | 3902.5415 | 250.1116 | 151.0761 | 114.9194 | 35.1308 | 15.6556 | 30.0956 | 198.2145 | 0.04774 | 4.5052 | 4.52 | 409.671 | 170.6293 | 14.27 | 14.294 |  | 3073.4784 | 2864.4924
77.775 | 3903.1422 | 249.5001 | 151.0454 | 114.88 | 35.0348 | 15.6771 | 29.9988 | 200.0376 | 0.05546 | 4.4945 | 4.4948 | 410.6318 | 169.9254 | 14.265 | 14.2887 |  | 2974.7672 | 2900.6938
77.7833 | 3904.6929 | 250.1731 | 151.0231 | 114.8495 | 34.8967 | 15.5811 | 29.912 | 200.4022 | 0.04978 | 4.4893 | 4.4998 | 409.4167 | 170.1012 | 14.2675 | 14.2914 |  | 2915.3787 | 2912.2198
77.7917 | 3900.5879 | 249.922 | 150.9395 | 114.7705 | 35.2267 | 15.5138 | 30.0344 | 200.5985 | 0.04731 | 4.4939 | 4.4695 | 409.8688 | 169.9075 | 14.2617 | 14.2887 |  | 2922.337 | 2840.6287
77.8 | 3903.1255 | 250.0412 | 150.7648 | 114.9908 | 34.9489 | 15.4827 | 30.0174 | 200.6967 | 0.05268 | 4.4979 | 4.4796 | 409.1624 | 169.8068 | 14.2655 | 14.3015 |  | 2978.9746 | 2843.3884
77.8083 | 3895.8061 | 249.4369 | 150.9925 | 114.8267 | 34.9758 | 15.5137 | 29.9391 | 199.2242 | 0.03781 | 4.4875 | 4.4796 | 408.8233 | 170.3894 | 14.2668 | 14.287 |  | 2947.5812 | 2822.9338
77.8167 | 3897.782 | 249.4969 | 150.9544 | 114.6763 | 34.9657 | 15.5659 | 29.9817 | 197.6115 | 0.02514 | 4.4988 | 4.4922 | 410.2362 | 170.6934 | 14.268 | 14.2952 |  | 2856.3138 | 2826.5052
77.825 | 3900.1107 | 250.1045 | 150.9999 | 114.7477 | 34.8882 | 15.5862 | 30.1669 | 199.5187 | 0.03078 | 4.4963 | 4.472 | 410.9143 | 170.2697 | 14.2614 | 14.2976 |  | 2963.7633 | 2849.3949
77.8333 | 3898.5726 | 250.0906 | 150.9162 | 114.4878 | 35.018 | 15.591 | 29.9817 | 203.4874 | 0.02212 | 4.4927 | 4.4771 | 410.8861 | 171.0559 | 14.2616 | 14.2935 |  | 2906.964 | 2876.0184
77.8417 | 3894.9298 | 248.8822 | 150.8707 | 114.7234 | 35.1746 | 15.5755 | 30.0344 | 202.2814 | 0.04505 | 4.4887 | 4.4948 | 409.2754 | 170.1249 | 14.2659 | 14.2903 |  | 2918.7769 | 2733.3232
77.85 | 3900.079 | 250.2901 | 150.9088 | 114.9118 | 34.6524 | 15.6314 | 29.9817 | 197.5834 | 0.0444 | 4.5076 | 4.5023 | 410.2079 | 169.8645 | 14.2651 | 14.2874 |  | 2974.929 | 2801.9922
77.8583 | 3900.5813 | 250.4505 | 150.9766 | 114.9028 | 35.269 | 15.637 | 30.1297 | 200.9351 | 0.03819 | 4.5082 | 4.5175 | 408.8798 | 169.914 | 14.2732 | 14.2842 |  | 2982.8583 | 2818.713
77.8667 | 3895.2935 | 249.1824 | 150.9766 | 114.9984 | 35.0095 | 15.5697 | 29.8151 | 200.8229 | 0.06241 | 4.4966 | 4.4846 | 411.2534 | 170.1957 | 14.2652 | 14.2916 |  | 2948.0666 | 2881.0509
77.875 | 3898.6517 | 249.2873 | 150.9311 | 114.88 | 35.0348 | 15.5021 | 29.946 | 200.879 | 0.05373 | 4.4866 | 4.4619 | 409.7275 | 169.9151 | 14.2687 | 14.2911 |  | 3012.3098 | 2854.7521
77.8833 | 3901.857 | 249.8074 | 150.8549 | 114.8571 | 35.0617 | 15.4653 | 30.0786 | 197.5834 | 0.05141 | 4.4936 | 4.5023 | 409.8971 | 170.6533 | 14.2655 | 14.298 |  | 2932.8554 | 2834.9468
77.8917 | 3902.171 | 250.2646 | 151.0519 | 115.1231 | 34.9389 | 15.5267 | 29.7437 | 200.5144 | 0.05086 | 4.5104 | 4.4897 | 409.2754 | 170.1884 | 14.2655 | 14.2913 |  | 2955.3486 | 2870.0119
77.9 | 3900.9512 | 250.7636 | 150.9534 | 115.1473 | 35.1746 | 15.6119 | 30.0344 | 198.3968 | 0.03843 | 4.5009 | 4.4948 | 410.2927 | 170.2643 | 14.2609 | 14.2904 |  | 2940.2992 | 2839.0053
77.9083 | 3898.8889 | 249.6915 | 150.9153 | 114.997 | 35.0602 | 15.6242 | 30.077 | 200.9071 | 0.04312 | 4.4844 | 4.4948 | 409.5014 | 170.1777 | 14.263 | 14.2952 |  | 2982.8583 | 2850.0443
77.9167 | 3900.0046 | 249.7972 | 151.0138 | 115.1778 | 35.1039 | 15.6111 | 30.0685 | 204.399 | 0.04691 | 4.5049 | 4.5125 | 411.0274 | 169.8409 | 14.2637 | 14.295 |  | 2927.8389 | 2908.486
77.925 | 3899.8761 | 249.5198 | 150.9989 | 115.1078 | 34.922 | 15.5762 | 30.0429 | 200.1778 | 0.05316 | 4.497 | 4.4644 | 410.4622 | 170.6377 | 14.2656 | 14.2918 |  | 2924.2789 | 2768.3882
77.9333 | 3897.571 | 250.021 | 151.0286 | 115.1702 | 35.0433 | 15.5881 | 30.06 | 196.2933 | 0.06289 | 4.4826 | 4.4821 | 409.2189 | 170.0198 | 14.2625 | 14.2886 |  | 2911.6568 | 2740.6284
77.9417 | 3898.1887 | 249.7518 | 151.0742 | 115.0912 | 34.9558 | 15.65 | 30.077 | 200.9351 | 0.05772 | 4.5043 | 4.52 | 411.7621 | 170.328 | 14.2615 | 14.2911 |  | 2936.0918 | 2811.5701
77.95 | 3898.7907 | 249.9741 | 151.1197 | 115.0531 | 34.9135 | 15.6014 | 30.0344 | 203.5575 | 0.05544 | 4.4881 | 4.4771 | 411.4512 | 169.8764 | 14.2615 | 14.2913 |  | 2954.5395 | 2779.7519
77.9583 | 3897.4446 | 249.7798 | 151.0593 | 115.2083 | 35.0333 | 15.5185 | 30.1026 | 204.5672 | 0.05661 | 4.4915 | 4.4771 | 410.66 | 169.8896 | 14.2624 | 14.2889 |  | 2882.2053 | 2864.1677
77.9667 | 3899.4188 | 249.3076 | 151.1272 | 115.5773 | 34.9727 | 15.3811 | 30.1994 | 198.509 | 0.06241 | 4.4854 | 4.4771 | 410.2079 | 169.9137 | 14.2622 | 14.2928 |  | 3031.2429 | 2797.2844
77.975 | 3899.2512 | 249.91 | 151.1114 | 115.1535 | 35.0771 | 15.36 | 29.936 | 197.5975 | 0.0655 | 4.4909 | 4.4973 | 410.7165 | 170.1897 | 14.2599 | 14.2991 |  | 2940.7847 | 2851.1806
77.9833 | 3902.6831 | 249.5857 | 150.9906 | 115.1459 | 35.1208 | 15.458 | 29.9274 | 195.9988 | 0.05864 | 4.4997 | 4.4998 | 410.4622 | 170.7069 | 14.2728 | 14.2943 |  | 2969.2653 | 2902.9665
77.9917 | 3898.4201 | 250.3577 | 151.0733 | 115.2083 | 35.0855 | 15.4468 | 29.9972 | 204.0063 | 0.05955 | 4.5037 | 4.5099 | 409.2471 | 170.0929 | 14.2634 | 14.2933 |  | 2943.8593 | 2808.9727
78 | 3893.2998 | 249.3121 | 150.7852 | 115.2172 | 35.0955 | 15.4466 | 29.9546 | 197.892 | 0.05765 | 4.5024 | 4.4872 | 410.0383 | 169.5835 | 14.2689 | 14.2925 |  | 2867.965 | 2889.4924
78.0083 | 3893.0617 | 249.3411 | 150.9293 | 114.9409 | 35.0503 | 15.4376 | 29.9616 | 201.1174 | 0.05747 | 4.4759 | 4.4619 | 410.2362 | 169.6844 | 14.2612 | 14.2879 |  | 2956.3195 | 2893.2262
78.0167 | 3904.2842 | 250.3399 | 151.0733 | 114.9652 | 34.9205 | 15.5181 | 29.9887 | 197.331 | 0.04732 | 4.5195 | 4.5352 | 410.7165 | 169.5264 | 14.2689 | 14.294 |  | 2961.9833 | 2863.5183
78.025 | 3898.6066 | 249.9463 | 150.9442 | 114.9409 | 35.1025 | 15.5991 | 30.0143 | 200.6967 | 0.04263 | 4.489 | 4.4771 | 409.6427 | 169.9242 | 14.2643 | 14.29 |  | 2941.9174 | 2874.7197
78.0333 | 3900.5296 | 249.8612 | 151.0203 | 114.9167 | 35.1278 | 15.5852 | 29.9345 | 202.2954 | 0.04961 | 4.5137 | 4.5125 | 410.3774 | 169.9795 | 14.265 | 14.2929 |  | 2902.433 | 2837.5442
78.0417 | 3899.07 | 250.4799 | 150.9293 | 114.9257 | 35.0333 | 15.5396 | 29.8918 | 198.4529 | 0.04708 | 4.4909 | 4.515 | 409.9253 | 170.4512 | 14.2669 | 14.2976 |  | 3011.6625 | 2825.3689
78.05 | 3897.2303 | 249.9154 | 151.0733 | 115.0428 | 35.1109 | 15.4916 | 30.0228 | 203.0527 | 0.0393 | 4.478 | 4.4796 | 410.7448 | 170.4454 | 14.258 | 14.288 |  | 2895.9601 | 2765.7908
78.0583 | 3902.8387 | 250.2643 | 150.8837 | 115.0428 | 35.1109 | 15.5233 | 30.0228 | 198.8877 | 0.03723 | 4.5104 | 4.5074 | 409.0776 | 169.6933 | 14.2614 | 14.2899 |  | 2970.0744 | 2898.421
78.0667 | 3900.8382 | 250.4655 | 151.0659 | 114.8938 | 34.9459 | 15.5456 | 29.9089 | 197.5975 | 0.0325 | 4.4988 | 4.515 | 410.0101 | 169.9283 | 14.2608 | 14.2828 |  | 2925.2498 | 2818.713
78.075 | 3904.9452 | 250.3164 | 151.0352 | 114.5412 | 34.9727 | 15.5218 | 29.9887 | 197.2048 | 0.03166 | 4.4979 | 4.515 | 409.558 | 169.6955 | 14.2656 | 14.291 |  | 2955.9959 | 2851.6676
78.0833 | 3898.7112 | 250.014 | 150.8225 | 114.9091 | 35.1194 | 15.5227 | 30.0313 | 200.8229 | 0.03604 | 4.5195 | 4.5352 | 409.4449 | 170.0514 | 14.2654 | 14.2898 |  | 2909.7149 | 2865.3041
78.0917 | 3899.895 | 250.0672 | 150.9367 | 114.8633 | 34.8598 | 15.519 | 29.822 | 200.6266 | 0.04425 | 4.497 | 4.5125 | 409.2189 | 170.1947 | 14.2653 | 14.2883 |  | 2907.2876 | 2808.9727
78.1 | 3900.2845 | 250.3878 | 150.9135 | 114.8481 | 34.8429 | 15.5292 | 29.8577 | 202.3655 | 0.03688 | 4.493 | 4.4922 | 409.9818 | 169.7973 | 14.2666 | 14.2914 |  | 3029.1393 | 2822.2845
78.1083 | 3899.6633 | 250.0381 | 150.9442 | 114.862 | 34.9106 | 15.5289 | 29.7678 | 199.2943 | 0.04894 | 4.5064 | 4.4973 | 409.5297 | 169.707 | 14.266 | 14.2905 |  | 2958.7469 | 2823.4208
78.1167 | 3898.1674 | 249.8134 | 150.9516 | 114.792 | 34.7807 | 15.5018 | 29.9003 | 202.6179 | 0.05351 | 4.5043 | 4.4948 | 409.3602 | 169.8324 | 14.2649 | 14.2935 |  | 2915.055 | 2821.1481
78.125 | 3898.3712 | 249.6458 | 150.9218 | 114.9167 | 35.0234 | 15.4467 | 29.9872 | 202.4497 | 0.04792 | 4.4927 | 4.4821 | 409.4449 | 169.8307 | 14.2662 | 14.2913 |  | 2885.9272 | 2804.1026
78.1333 | 3895.6306 | 249.5652 | 151.1031 | 114.9562 | 35.015 | 15.4723 | 30.0313 | 197.5414 | 0.06206 | 4.4921 | 4.4948 | 410.0949 | 170.2124 | 14.2649 | 14.2946 |  | 2930.4281 | 2877.9664
78.1417 | 3893.4799 | 249.78 | 150.998 | 114.6583 | 35.1025 | 15.5769 | 29.9089 | 198.8175 | 0.05854 | 4.4912 | 4.472 | 409.8123 | 169.7848 | 14.2689 | 14.2951 |  | 2935.4446 | 2858.6482
78.15 | 3897.7788 | 249.5988 | 150.9822 | 114.8544 | 35.0065 | 15.684 | 29.8647 | 201.1314 | 0.04911 | 4.5183 | 4.515 | 410.4622 | 169.8459 | 14.2743 | 14.2908 |  | 2885.1181 | 2802.6415
78.1583 | 3906.2127 | 250.37 | 151.0733 | 114.9486 | 35.0587 | 15.7629 | 29.9174 | 198.2566 | 0.04449 | 4.5015 | 4.52 | 409.671 | 169.7419 | 14.2644 | 14.2947 |  | 2934.4736 | 2827.8039
78.1667 | 3901.4859 | 250.0219 | 150.9442 | 114.862 | 35.015 | 15.7562 | 30.0841 | 201.6784 | 0.05284 | 4.4927 | 4.4745 | 410.4057 | 169.9856 | 14.2662 | 14.2864 |  | 2850.4883 | 2782.6739
78.175 | 3900.7317 | 250.2507 | 150.9293 | 115.0975 | 34.9628 | 15.631 | 30.1367 | 198.3407 | 0.04326 | 4.4982 | 4.5125 | 410.5187 | 169.5965 | 14.2581 | 14.2912 |  | 2845.4718 | 2800.0441
78.1833 | 3898.2017 | 249.9967 | 150.9674 | 114.7831 | 35.1363 | 15.6428 | 29.8903 | 205.4648 | 0.06136 | 4.4957 | 4.4973 | 410.773 | 170.0108 | 14.2648 | 14.2834 |  | 2941.9174 | 2829.5897
78.1917 | 3902.3161 | 249.9302 | 151.1263 | 115.128 | 35.0488 | 15.6707 | 30.0128 | 200.8369 | 0.06602 | 4.5101 | 4.4821 | 410.2079 | 170.4759 | 14.2595 | 14.2915 |  | 2925.2498 | 2822.9338
78.2 | 3898.7582 | 249.862 | 151.0733 | 115.0746 | 35.1462 | 15.616 | 29.7949 | 199.7852 | 0.06307 | 4.5049 | 4.5125 | 410.5752 | 170.1226 | 14.2653 | 14.2916 |  | 2946.9339 | 2861.4079
78.2083 | 3901.0942 | 249.907 | 151.0278 | 115.0594 | 34.7116 | 15.4988 | 29.8833 | 198.8035 | 0.06549 | 4.4988 | 4.4897 | 409.2189 | 170.0266 | 14.2581 | 14.2843 |  | 2888.1927 | 2806.3753
78.2167 | 3899.7186 | 249.7253 | 150.9367 | 115.1128 | 35.0319 | 15.3595 | 29.943 | 200.5565 | 0.07689 | 4.4988 | 4.5023 | 409.3319 | 170.1361 | 14.2656 | 14.2915 |  | 2882.0435 | 2804.7519
78.225 | 3900.2919 | 250.1699 | 151.0808 | 115.0033 | 35.015 | 15.3878 | 30.0313 | 198.4249 | 0.064 | 4.4881 | 4.4897 | 409.6993 | 170.4718 | 14.2614 | 14.293 |  | 2996.1276 | 2755.7258
78.2333 | 3899.5169 | 249.887 | 151.1412 | 115.0428 | 34.9021 | 15.5389 | 30.1282 | 200.6687 | 0.05352 | 4.5018 | 4.5049 | 409.784 | 170.0766 | 14.2632 | 14.2915 |  | 2848.87 | 2838.3559
78.2417 | 3900.7933 | 249.9418 | 150.9822 | 115.0351 | 35.1025 | 15.5779 | 29.8562 | 199.5468 | 0.05127 | 4.4976 | 4.4897 | 410.4057 | 170.1425 | 14.2672 | 14.2924 |  | 3017.1645 | 2829.5897
78.25 | 3903.6968 | 250.2827 | 150.9674 | 115.0428 | 34.9543 | 15.5689 | 30.0755 | 203.1929 | 0.05751 | 4.5061 | 4.5276 | 410.5752 | 170.6295 | 14.2619 | 14.2955 |  | 2968.4562 | 2870.1742
78.2583 | 3899.9291 | 249.7739 | 151.0054 | 115.1217 | 34.8852 | 15.5512 | 30.0057 | 202.3655 | 0.05271 | 4.507 | 4.5099 | 409.4449 | 170.0938 | 14.2631 | 14.2991 |  | 2878.807 | 2788.3558
78.2667 | 3906.2992 | 250.9679 | 151.0501 | 115.1764 | 35.0503 | 15.5371 | 29.7507 | 198.2566 | 0.03213 | 4.5088 | 4.5327 | 410.5187 | 170.33 | 14.2684 | 14.2916 |  | 3013.4426 | 2929.4276
78.275 | 3900.4804 | 249.8352 | 150.9218 | 115.058 | 35.1278 | 15.6304 | 29.7236 | 198.5791 | 0.03916 | 4.5024 | 4.5125 | 409.8405 | 169.8859 | 14.2698 | 14.2995 |  | 2972.3399 | 2785.9207
78.2833 | 3898.59 | 249.3921 | 151.0278 | 115.1293 | 34.9459 | 15.6899 | 29.9616 | 198.2285 | 0.03358 | 4.4933 | 4.4872 | 409.7558 | 170.2709 | 14.2653 | 14.2846 |  | 2882.5289 | 2793.7129
78.2917 | 3905.9603 | 250.6046 | 151.1644 | 115.0822 | 35.0503 | 15.6482 | 29.9089 | 201.3979 | 0.03124 | 4.503 | 4.5099 | 410.1796 | 170.3742 | 14.2542 | 14.2876 |  | 2885.4417 | 2790.6285
78.3 | 3903.7032 | 250.1605 | 151.1569 | 115.1993 | 35.0234 | 15.5397 | 30.1453 | 199.7291 | 0.03592 | 4.4732 | 4.4846 | 409.5297 | 169.9836 | 14.2652 | 14.2903 |  | 3025.5792 | 2887.5444
78.3083 | 3895.1004 | 249.9947 | 151.0957 | 115.1217 | 34.9374 | 15.5456 | 29.953 | 197.4432 | 0.04864 | 4.4936 | 4.4948 | 409.7275 | 169.7981 | 14.2581 | 14.291 |  | 2873.1433 | 2795.9857
78.3167 | 3897.6084 | 249.5851 | 151.0957 | 115.4271 | 35.0672 | 15.591 | 30.1367 | 197.7237 | 0.05278 | 4.5095 | 4.4973 | 410.4057 | 169.5107 | 14.2647 | 14.2947 |  | 2905.0221 | 2824.8819
78.325 | 3898.711 | 249.6645 | 151.1718 | 115.2311 | 34.9021 | 15.6074 | 30.1282 | 200.0937 | 0.05464 | 4.4994 | 4.5023 | 410.4905 | 169.774 | 14.265 | 14.287 |  | 2848.0609 | 2790.3038
78.3333 | 3904.5898 | 250.8198 | 151.0882 | 115.1917 | 34.9106 | 15.6255 | 30.1367 | 200.2339 | 0.04727 | 4.5189 | 4.5276 | 410.1796 | 170.7055 | 14.2693 | 14.2944 |  | 2905.8312 | 2878.9405
78.3417 | 3900.105 | 249.6951 | 151.0576 | 115.2693 | 34.9444 | 15.5762 | 30.1182 | 199.3084 | 0.05308 | 4.5018 | 4.5023 | 411.2252 | 169.7954 | 14.2652 | 14.2917 |  | 2877.3506 | 2813.1935
78.35 | 3900.7956 | 249.9635 | 151.1031 | 115.1128 | 34.8753 | 15.5635 | 30.0484 | 199.112 | 0.04885 | 4.5159 | 4.5049 | 410.1796 | 170.3158 | 14.2652 | 14.2901 |  | 2933.3409 | 2841.4403
78.3583 | 3898.0467 | 249.7296 | 151.065 | 114.9244 | 34.9275 | 15.6442 | 29.8376 | 203.4874 | 0.04151 | 4.4787 | 4.4796 | 410.4905 | 169.9403 | 14.2653 | 14.2942 |  | 2945.1539 | 2775.5311
78.3667 | 3897.8095 | 249.3487 | 150.8605 | 115.1204 | 35.1448 | 15.6484 | 30.2677 | 195.4939 | 0.04971 | 4.4921 | 4.4695 | 409.8405 | 169.8962 | 14.2541 | 14.295 |  | 2907.9349 | 2798.5831
78.375 | 3899.5112 | 250.3913 | 151.0576 | 114.988 | 34.8936 | 15.594 | 29.9616 | 201.1875 | 0.04465 | 4.5119 | 4.5125 | 410.9708 | 169.5705 | 14.2602 | 14.2964 |  | 2895.7983 | 2782.1869
78.3833 | 3900.5446 | 250.1326 | 151.0195 | 114.8925 | 35.0488 | 15.5281 | 30.2236 | 200.851 | 0.03998 | 4.5085 | 4.5049 | 409.558 | 169.425 | 14.2656 | 14.2891 |  | 2879.9398 | 2786.4077
78.3917 | 3895.3088 | 249.171 | 150.9135 | 115.0491 | 35.1702 | 15.5069 | 30.1353 | 195.1994 | 0.0555 | 4.4884 | 4.4745 | 410.547 | 170.2479 | 14.2632 | 14.2884 |  | 2856.4757 | 2883.1613
78.4 | 3901.4865 | 249.8587 | 151.0344 | 114.8773 | 35.0841 | 15.5597 | 30.1011 | 200.0937 | 0.06752 | 4.4963 | 4.4846 | 409.3884 | 169.9141 | 14.2632 | 14.2918 |  | 2825.2441 | 2798.9078
78.4083 | 3898.7559 | 250.2769 | 150.7836 | 114.8302 | 35.0841 | 15.5892 | 29.7849 | 200.4583 | 0.06534 | 4.5134 | 4.515 | 410.5187 | 169.8221 | 14.2587 | 14.2887 |  | 2978.0036 | 2809.7844
78.4167 | 3898.3167 | 250.5448 | 150.7082 | 114.806 | 35.0573 | 15.5583 | 29.9687 | 198.1444 | 0.05563 | 4.5009 | 4.5049 | 410.3774 | 169.6251 | 14.258 | 14.2874 |  | 2839.9699 | 2864.1677
78.425 | 3896.2838 | 249.0943 | 150.8747 | 114.7436 | 34.936 | 15.5068 | 30.0043 | 199.5468 | 0.06034 | 4.4811 | 4.4771 | 409.0493 | 169.8178 | 14.2581 | 14.2875 |  | 2946.1248 | 2810.4338
78.4333 | 3898.9059 | 249.6658 | 150.8904 | 114.8938 | 34.8936 | 15.4941 | 30.0143 | 202.2814 | 0.0579 | 4.5152 | 4.4973 | 410.6318 | 169.8252 | 14.2655 | 14.2914 |  | 3012.7953 | 2888.8431
78.4417 | 3903.8687 | 250.1801 | 150.8067 | 114.7436 | 35.0404 | 15.5346 | 29.9516 | 201.3418 | 0.05018 | 4.5119 | 4.5074 | 409.558 | 170.0333 | 14.2618 | 14.2914 |  | 2949.523 | 2848.5832
78.45 | 3898.8391 | 249.9892 | 150.9508 | 114.8378 | 34.8315 | 15.5961 | 29.9516 | 198.6633 | 0.05519 | 4.4954 | 4.4771 | 410.6883 | 170.112 | 14.2654 | 14.2913 |  | 2980.1073 | 2842.4144
78.4583 | 3904.0506 | 250.0665 | 150.8904 | 114.7054 | 34.9459 | 15.5984 | 30.0143 | 201.7905 | 0.05166 | 4.4893 | 4.4948 | 409.784 | 169.9818 | 14.2634 | 14.2914 |  | 2844.9863 | 2832.5118
78.4667 | 3899.4603 | 250.1157 | 150.9053 | 114.6099 | 34.9966 | 15.5312 | 30.1709 | 200.8369 | 0.05652 | 4.5034 | 4.4998 | 409.8971 | 170.0569 | 14.2614 | 14.2921 |  | 2935.93 | 2851.6676
78.475 | 3899.0791 | 250.2396 | 150.8978 | 114.7512 | 34.9966 | 15.5068 | 29.8547 | 200.0656 | 0.06074 | 4.4951 | 4.4821 | 411.1687 | 170.0562 | 14.2689 | 14.2949 |  | 2967.4852 | 2862.0573
78.4833 | 3897.4318 | 249.4014 | 150.8515 | 114.9638 | 34.9712 | 15.4863 | 29.9872 | 202.9545 | 0.05621 | 4.4957 | 4.4973 | 410.0666 | 170.2002 | 14.2652 | 14.2952 |  | 2948.5521 | 2778.2908
78.4917 | 3904.6657 | 250.411 | 150.8299 | 114.7041 | 34.9444 | 15.4557 | 29.9601 | 198.3407 | 0.04846 | 4.4915 | 4.4998 | 410.9708 | 170.3646 | 14.2628 | 14.2905 |  | 3005.1896 | 2883.6483
78.5 | 3902.7074 | 249.9288 | 150.9434 | 114.8454 | 34.84 | 15.377 | 29.9601 | 200.0797 | 0.05195 | 4.4869 | 4.4745 | 409.9536 | 170.0808 | 14.2653 | 14.2877 |  | 3000.8205 | 2910.2717
78.5083 | 3901.836 | 250.1024 | 150.9359 | 114.6876 | 34.9261 | 15.3574 | 30.047 | 198.3688 | 0.04782 | 4.5024 | 4.4846 | 410.2362 | 170.1016 | 14.2646 | 14.2889 |  | 2919.2624 | 2861.5703
78.5167 | 3900.3164 | 250.0939 | 150.8978 | 115.0491 | 35.1702 | 15.3964 | 29.9772 | 200.1358 | 0.04983 | 4.4905 | 4.5074 | 410.9991 | 170.0902 | 14.2554 | 14.2874 |  | 2885.1181 | 2847.2845
78.525 | 3893.9684 | 249.7059 | 150.9889 | 115.0809 | 35.0488 | 15.4499 | 29.9601 | 198.8596 | 0.05333 | 4.4948 | 4.4872 | 411.3665 | 170.2883 | 14.2621 | 14.2807 |  | 2904.0512 | 2752.9661
78.5333 | 3899.7384 | 250.1027 | 151.0493 | 114.9944 | 35.1095 | 15.5184 | 29.8633 | 194.0775 | 0.0454 | 4.5104 | 4.5099 | 411.3382 | 170.08 | 14.2578 | 14.2906 |  | 2938.1955 | 2876.8301
78.5417 | 3894.7 | 249.7098 | 151.1404 | 114.9944 | 34.9529 | 15.4807 | 29.8105 | 199.4907 | 0.04393 | 4.4823 | 4.5023 | 411.1121 | 170.2437 | 14.2656 | 14.2876 |  | 2936.4155 | 2836.7325
78.55 | 3897.8273 | 249.7233 | 151.0568 | 115.1751 | 35.101 | 15.4399 | 29.7493 | 200.3742 | 0.04507 | 4.4869 | 4.5049 | 411.1404 | 170.2547 | 14.2655 | 14.2878 |  | 2945.6393 | 2884.6223
78.5583 | 3901.8448 | 250.0524 | 150.9284 | 115.1751 | 35.1532 | 15.5001 | 29.6965 | 199.1821 | 0.03764 | 4.493 | 4.5125 | 410.6035 | 170.0359 | 14.2602 | 14.2919 |  | 2951.7885 | 2805.0766
78.5667 | 3900.0095 | 249.4142 | 150.8142 | 115.1675 | 35.0926 | 15.5709 | 29.8462 | 199.8413 | 0.03605 | 4.4841 | 4.4846 | 411.423 | 170.2059 | 14.2659 | 14.2925 |  | 2914.5696 | 2742.0894
78.575 | 3901.7725 | 250.4079 | 150.9583 | 115.1433 | 35.0136 | 15.5639 | 29.9245 | 198.5511 | 0.03368 | 4.5009 | 4.5099 | 410.7165 | 170.8639 | 14.267 | 14.2854 |  | 2964.4106 | 2849.8819
78.5833 | 3896.2635 | 249.2537 | 151.1934 | 115.1599 | 34.8231 | 15.5333 | 29.7849 | 197.9901 | 0.05473 | 4.4854 | 4.4669 | 411.9316 | 170.2427 | 14.2656 | 14.2957 |  | 2861.0067 | 2830.239
78.5917 | 3903.1941 | 250.5055 | 151.0949 | 115.0415 | 35.0573 | 15.5223 | 30.1794 | 197.92 | 0.04749 | 4.4939 | 4.4846 | 411.0839 | 170.0446 | 14.2695 | 14.2894 |  | 2970.8835 | 2760.9206
78.6 | 3899.7887 | 249.3662 | 151.1098 | 115.254 | 34.8753 | 15.5168 | 29.8376 | 198.1304 | 0.05775 | 4.4869 | 4.4897 | 410.1514 | 169.8707 | 14.2616 | 14.2969 |  | 2933.1791 | 2751.1804
78.6083 | 3895.4306 | 249.2107 | 151.1106 | 115.1433 | 35.118 | 15.5374 | 29.6082 | 202.1552 | 0.05418 | 4.4829 | 4.4998 | 411.0839 | 169.6051 | 14.2697 | 14.2876 |  | 2855.5047 | 2782.8363
78.6167 | 3902.5021 | 250.3694 | 151.1784 | 115.1039 | 34.9176 | 15.591 | 29.8804 | 201.8186 | 0.0485 | 4.5034 | 4.515 | 410.8013 | 169.8546 | 14.2599 | 14.2866 |  | 2853.2392 | 2811.5701
78.625 | 3894.473 | 249.4182 | 151.0725 | 115.128 | 35.0488 | 15.5614 | 30.0655 | 202.029 | 0.05996 | 4.4979 | 4.4998 | 411.2252 | 169.9191 | 14.2659 | 14.2963 |  | 2811.0038 | 2827.8039
78.6333 | 3901.1553 | 250.2428 | 151.0344 | 115.0338 | 35.0488 | 15.5093 | 30.0128 | 200.7388 | 0.06892 | 4.5149 | 4.5074 | 410.0666 | 169.9446 | 14.2648 | 14.2941 |  | 2856.3138 | 2806.5377
78.6417 | 3900.8757 | 249.7777 | 150.9053 | 114.9791 | 34.9882 | 15.4854 | 29.8989 | 198.2285 | 0.05941 | 4.4963 | 4.5023 | 410.5752 | 170.0292 | 14.2658 | 14.2893 |  | 2904.213 | 2860.9209
78.65 | 3898.6341 | 249.8556 | 151.2165 | 114.9091 | 35.015 | 15.539 | 30.2421 | 198.0462 | 0.05581 | 4.4777 | 4.4644 | 409.9536 | 170.7038 | 14.2609 | 14.2887 |  | 2907.7731 | 2803.4532
78.6583 | 3895.9842 | 249.7759 | 150.8978 | 114.9397 | 35.1532 | 15.5743 | 30.2236 | 200.2199 | 0.04958 | 4.4939 | 4.4872 | 411.5643 | 169.9697 | 14.26 | 14.2912 |  | 2894.5037 | 2700.5309
78.6667 | 3898.358 | 249.8597 | 151.0874 | 114.7983 | 35.1532 | 15.5605 | 29.9601 | 201.2015 | 0.06559 | 4.5143 | 4.5175 | 411.1404 | 170.295 | 14.2621 | 14.2919 |  | 2937.0628 | 2889.6548
78.675 | 3900.2976 | 249.7326 | 151.0725 | 114.6965 | 34.9882 | 15.5798 | 30.057 | 204.1886 | 0.06293 | 4.496 | 4.4872 | 410.4622 | 170.4316 | 14.2602 | 14.2895 |  | 2943.0502 | 2831.7001
78.6833 | 3899.9331 | 250.1872 | 151.0949 | 114.6022 | 35.197 | 15.6466 | 30.057 | 197.4993 | 0.06683 | 4.4988 | 4.515 | 410.2079 | 170.065 | 14.2671 | 14.284 |  | 2938.0337 | 2805.0766
78.6917 | 3898.8499 | 250.1425 | 151.0113 | 114.6965 | 35.0926 | 15.7612 | 30.057 | 196.5177 | 0.05574 | 4.5091 | 4.515 | 410.0101 | 169.7872 | 14.2633 | 14.2862 |  | 2905.5076 | 2841.9274
78.7 | 3899.2402 | 249.959 | 150.8978 | 114.7665 | 35.0658 | 15.8142 | 30.0299 | 199.112 | 0.03669 | 4.5021 | 4.4846 | 410.1231 | 169.5963 | 14.2624 | 14.2974 |  | 2853.5629 | 2762.2193
78.7083 | 3904.0915 | 250.1093 | 150.8904 | 114.806 | 34.9529 | 15.6809 | 30.0214 | 197.7097 | 0.03942 | 4.5027 | 4.4998 | 410.2079 | 169.5645 | 14.2649 | 14.293 |  | 2878.4834 | 2872.7716
78.7167 | 3898.8088 | 250.1172 | 150.9359 | 114.932 | 34.8837 | 15.5456 | 30.057 | 196.2372 | 0.04521 | 4.5085 | 4.5023 | 410.1796 | 170.3335 | 14.2642 | 14.2913 |  | 2907.2876 | 2838.1936
78.725 | 3900.1291 | 250.1777 | 150.9135 | 114.8696 | 34.8146 | 15.5082 | 30.0399 | 199.8272 | 0.04636 | 4.5095 | 4.4973 | 410.7448 | 169.9801 | 14.2657 | 14.2919 |  | 2950.0085 | 2805.0766
78.7333 | 3899.7425 | 250.1626 | 150.9135 | 114.8849 | 34.8837 | 15.5509 | 30.1624 | 197.5274 | 0.04398 | 4.4793 | 4.4771 | 411.423 | 169.5423 | 14.2609 | 14.2963 |  | 2971.0453 | 2771.1479
78.7417 | 3900.5549 | 249.8787 | 150.8225 | 114.988 | 35.1547 | 15.5371 | 30.067 | 194.7787 | 0.05248 | 4.504 | 4.4973 | 410.6318 | 169.8275 | 14.258 | 14.291 |  | 2890.7818 | 2770.6609
78.75 | 3905.0694 | 250.3022 | 150.9897 | 115.1141 | 34.9289 | 15.5178 | 29.9972 | 201.2156 | 0.04642 | 4.5037 | 4.5023 | 409.671 | 169.7061 | 14.2583 | 14.2868 |  | 2899.8438 | 2772.7713
78.7583 | 3902.2078 | 250.1321 | 151.0659 | 115.0123 | 34.7116 | 15.4841 | 30.0414 | 199.1962 | 0.05468 | 4.4976 | 4.4897 | 410.773 | 169.8611 | 14.2579 | 14.2886 |  | 2876.0561 | 2776.5051
78.7667 | 3896.0736 | 249.4977 | 150.9218 | 115.0836 | 34.9995 | 15.535 | 30.3319 | 201.6363 | 0.05519 | 4.4863 | 4.4973 | 410.5187 | 170.306 | 14.2547 | 14.2911 |  | 2903.5657 | 2881.7002
78.775 | 3899.6021 | 249.516 | 151.0435 | 115.0912 | 35.1124 | 15.5974 | 30.0243 | 198.8596 | 0.05529 | 4.4826 | 4.4695 | 409.8405 | 169.8066 | 14.2657 | 14.2878 |  | 2930.7517 | 2851.1806
78.7833 | 3900.723 | 250.061 | 150.998 | 115.2172 | 35.0955 | 15.6448 | 30.1127 | 198.2846 | 0.04567 | 4.5137 | 4.515 | 410.5187 | 169.6262 | 14.2601 | 14.2855 |  | 2923.6316 | 2831.3754
78.7917 | 3899.9609 | 250.5437 | 150.945 | 115.1002 | 35.2789 | 15.6382 | 30.1925 | 200.8229 | 0.0478 | 4.5061 | 4.5175 | 410.4057 | 169.7476 | 14.259 | 14.2942 |  | 2939.3283 | 2831.8624
78.8 | 3899.3498 | 249.8542 | 151.0825 | 115.1002 | 35.1224 | 15.572 | 30.0344 | 203.9502 | 0.05604 | 4.5085 | 4.5226 | 409.7558 | 170.4106 | 14.2644 | 14.2878 |  | 2971.8544 | 2813.6805
78.8083 | 3899.619 | 250.1595 | 151.0668 | 115.2733 | 35.1055 | 15.6229 | 29.8592 | 202.3655 | 0.04864 | 4.5015 | 4.5023 | 411.423 | 170.591 | 14.2617 | 14.2877 |  | 2918.2915 | 2859.6222
78.8167 | 3900.8609 | 250.1844 | 151.1281 | 115.164 | 35.0886 | 15.6963 | 30.1584 | 199.3925 | 0.04425 | 4.5006 | 4.4872 | 410.4622 | 170.0258 | 14.2696 | 14.2876 |  | 2978.0036 | 2894.5249
78.825 | 3902.5341 | 250.2679 | 151.2265 | 115.3052 | 34.932 | 15.6751 | 30.1584 | 200.4162 | 0.04187 | 4.4948 | 4.4948 | 410.773 | 170.6401 | 14.2695 | 14.2938 |  | 2964.5724 | 2829.752
78.8333 | 3897.6142 | 249.9412 | 151.2043 | 115.2505 | 34.9758 | 15.5849 | 30.4133 | 200.276 | 0.05241 | 4.4942 | 4.4948 | 411.423 | 169.755 | 14.262 | 14.2991 |  | 2872.9815 | 2825.8559
78.8417 | 3902.0968 | 250.3497 | 150.9692 | 115.3447 | 34.9758 | 15.5218 | 30.308 | 197.4572 | 0.04969 | 4.4912 | 4.5099 | 410.9426 | 169.9563 | 14.2574 | 14.2909 |  | 3019.7536 | 2864.0053
78.85 | 3896.8681 | 249.6454 | 151.1968 | 114.93 | 34.9858 | 15.5264 | 29.8966 | 203.1929 | 0.06212 | 4.5174 | 4.4998 | 411.1404 | 169.5316 | 14.26 | 14.2913 |  | 2953.4068 | 2868.7132
78.8583 | 3898.9152 | 249.6421 | 151.0147 | 114.6944 | 34.9336 | 15.5568 | 29.9493 | 202.7021 | 0.06066 | 4.4921 | 4.4897 | 410.9426 | 169.657 | 14.261 | 14.29 |  | 2907.9349 | 2761.2453
78.8667 | 3900.0039 | 249.869 | 151.1587 | 115.0713 | 35.0902 | 15.5823 | 29.9493 | 198.7053 | 0.05969 | 4.5012 | 4.4796 | 410.4622 | 169.6576 | 14.2596 | 14.2914 |  | 2940.461 | 2815.9533
78.875 | 3902.6619 | 249.792 | 151.1216 | 115.173 | 35.2552 | 15.5817 | 30.1686 | 202.8423 | 0.0506 | 4.4979 | 4.4821 | 409.4732 | 169.6406 | 14.2651 | 14.2883 |  | 2879.778 | 2778.1285
78.8833 | 3900.9824 | 250.2467 | 151.0835 | 114.7507 | 34.8393 | 15.5615 | 30.0122 | 197.6956 | 0.0384 | 4.4994 | 4.515 | 409.3884 | 170.2621 | 14.2618 | 14.2875 |  | 2892.4 | 2731.5374
78.8917 | 3898.9681 | 249.7204 | 151.0528 | 115.0561 | 35.0212 | 15.613 | 30.3538 | 201.1455 | 0.0431 | 4.4878 | 4.4922 | 410.3492 | 170.2398 | 14.2621 | 14.2867 |  | 2921.8515 | 2758.6479
78.9 | 3897.3405 | 249.8602 | 151.038 | 114.9148 | 35.0212 | 15.6749 | 30.3538 | 198.2285 | 0.03887 | 4.5015 | 4.5023 | 410.8296 | 169.822 | 14.2606 | 14.2911 |  | 2903.8894 | 2849.5572
78.9083 | 3898.1963 | 250.3655 | 151.038 | 114.8297 | 35.1357 | 15.6489 | 30.1006 | 198.2145 | 0.03018 | 4.5152 | 4.5276 | 411.1404 | 170.7572 | 14.2655 | 14.2893 |  | 2952.1122 | 2882.6742
78.9167 | 3901.7604 | 250.2488 | 150.9395 | 114.9771 | 34.9858 | 15.599 | 30.2654 | 200.893 | 0.02763 | 4.5024 | 4.4998 | 410.5187 | 170.3136 | 14.2626 | 14.2923 |  | 2950.3322 | 2911.5704
78.925 | 3902.2488 | 250.1554 | 151.0984 | 114.8768 | 34.8747 | 15.5751 | 30.0479 | 194.6385 | 0.03725 | 4.4875 | 4.5023 | 410.8296 | 169.9677 | 14.2616 | 14.2878 |  | 2957.1287 | 2820.6611
78.9333 | 3898.481 | 249.0907 | 150.9014 | 114.7978 | 34.9959 | 15.6019 | 30.223 | 199.6449 | 0.05315 | 4.4973 | 4.4745 | 410.1514 | 170.1623 | 14.2587 | 14.2955 |  | 2981.5637 | 2755.4011
78.9417 | 3901.4654 | 249.8402 | 151.0231 | 114.8981 | 34.8982 | 15.6346 | 30.1771 | 197.8499 | 0.05178 | 4.4912 | 4.4695 | 410.0383 | 170.4318 | 14.2658 | 14.2917 |  | 2926.0589 | 2820.0117
78.95 | 3897.7943 | 249.7567 | 151.0306 | 114.8677 | 35.0734 | 15.6057 | 30.0904 | 203.838 | 0.05855 | 4.4954 | 4.4821 | 410.8578 | 170.2026 | 14.27 | 14.2935 |  | 2899.5202 | 2868.3885
78.9583 | 3900.8494 | 249.9993 | 150.9999 | 114.7902 | 34.9353 | 15.548 | 30.2145 | 199.1681 | 0.05608 | 4.4857 | 4.4948 | 411.1969 | 169.8464 | 14.2623 | 14.2918 |  | 2894.3419 | 2821.9598
78.9667 | 3902.9805 | 250.4121 | 150.9628 | 114.8221 | 35.0229 | 15.5238 | 30.1975 | 202.4497 | 0.04775 | 4.5076 | 4.5074 | 410.2927 | 170.2759 | 14.2681 | 14.2914 |  | 2918.7769 | 2831.0507
78.975 | 3898.9222 | 249.9073 | 150.9395 | 114.8768 | 35.2401 | 15.534 | 30.1006 | 191.8898 | 0.05095 | 4.4985 | 4.4998 | 410.9708 | 170.1103 | 14.2549 | 14.2832 |  | 2875.247 | 2771.1479
78.9833 | 3898.7502 | 249.6951 | 151.1449 | 114.8297 | 35.0313 | 15.6261 | 30.1533 | 199.8833 | 0.05247 | 4.4933 | 4.4771 | 410.6883 | 170.6397 | 14.2579 | 14.2978 |  | 2889.0018 | 2842.5767
78.9917 | 3898.2064 | 249.8102 | 151.0613 | 114.9634 | 35.1273 | 15.6436 | 30.0921 | 197.2609 | 0.05415 | 4.4966 | 4.4897 | 410.1231 | 169.9332 | 14.2562 | 14.2875 |  | 2864.0813 | 2818.0637
79 | 3902.0806 | 250.2051 | 151.0687 | 115.2081 | 35.2418 | 15.5834 | 30.1551 | 199.9815 | 0.05131 | 4.4851 | 4.5099 | 410.1796 | 169.5379 | 14.2578 | 14.2926 |  | 2949.0376 | 2830.239
79.0083 | 3894.8454 | 249.732 | 151.1523 | 114.9954 | 35.1626 | 15.5261 | 29.9698 | 201.3698 | 0.05337 | 4.4997 | 4.4897 | 410.0666 | 169.6321 | 14.2554 | 14.2881 |  | 2858.5793 | 2865.7911
79.0167 | 3901.5046 | 250.5396 | 151.1142 | 115.2855 | 35.0667 | 15.508 | 30.0309 | 202.4216 | 0.05537 | 4.5046 | 4.5125 | 410.9143 | 169.5053 | 14.2574 | 14.2931 |  | 2905.993 | 2881.8625
79.025 | 3897.8436 | 250.0733 | 151.0306 | 115.5679 | 35.1189 | 15.5139 | 30.2944 | 203.6697 | 0.05402 | 4.4991 | 4.4948 | 410.4622 | 169.9218 | 14.2698 | 14.2916 |  | 2964.5724 | 2843.7131
79.0333 | 3903.6509 | 250.6833 | 151.0306 | 115.2065 | 34.9791 | 15.4839 | 30.2587 | 199.1681 | 0.07307 | 4.4994 | 4.5074 | 410.9143 | 169.9855 | 14.2654 | 14.2862 |  | 2956.1577 | 2848.2586
79.0417 | 3899.5296 | 250.0527 | 151.038 | 115.1913 | 34.8056 | 15.3841 | 30.0836 | 195.2976 | 0.06692 | 4.5015 | 4.5049 | 411.6773 | 169.6482 | 14.2638 | 14.2928 |  | 2948.2285 | 2901.0185
79.05 | 3895.392 | 249.7933 | 151.0677 | 115.1837 | 34.9538 | 15.3623 | 30.0225 | 203.838 | 0.0687 | 4.5088 | 4.4846 | 411.6208 | 169.4348 | 14.2616 | 14.2921 |  | 2892.5619 | 2766.6025
79.0583 | 3902.6982 | 250.2477 | 151.0231 | 115.1123 | 34.9791 | 15.4598 | 29.9952 | 200.7388 | 0.0634 | 4.5186 | 4.5049 | 410.7448 | 169.8528 | 14.2741 | 14.284 |  | 2879.1307 | 2834.6222
79.0667 | 3897.3738 | 249.4377 | 151.1746 | 115.1366 | 34.8494 | 15.5314 | 30.0225 | 197.4011 | 0.0628 | 4.5 | 4.4922 | 411.1969 | 169.8038 | 14.2658 | 14.297 |  | 2920.0715 | 2809.7844
79.075 | 3898.3903 | 250.2609 | 150.9999 | 115.1746 | 35.3091 | 15.5089 | 30.0122 | 197.7097 | 0.05298 | 4.5052 | 4.4998 | 411.3665 | 169.6836 | 14.2621 | 14.2947 |  | 2941.7556 | 2875.6937
79.0833 | 3905.8449 | 250.5374 | 151.1132 | 115.1822 | 35.1087 | 15.4718 | 30.1261 | 201.3137 | 0.04637 | 4.5192 | 4.5301 | 410.7448 | 169.4593 | 14.2592 | 14.2918 |  | 2970.5598 | 2865.3041
79.0917 | 3900.981 | 249.9596 | 150.9999 | 115.1275 | 35.1003 | 15.4662 | 30.0122 | 201.44 | 0.0599 | 4.4881 | 4.4948 | 411.1687 | 170.6445 | 14.255 | 14.2919 |  | 2906.3167 | 2806.7
79.1 | 3902.6553 | 249.9522 | 151.1132 | 115.1654 | 35.038 | 15.5193 | 30.0547 | 201.5101 | 0.05624 | 4.504 | 4.4821 | 410.9708 | 170.2848 | 14.2585 | 14.2846 |  | 2922.6607 | 2901.5055
79.1083 | 3901.1209 | 249.2795 | 150.9692 | 115.088 | 35.2131 | 15.6102 | 30.0207 | 199.9955 | 0.05433 | 4.4985 | 4.4973 | 409.5014 | 170.0047 | 14.2607 | 14.2899 |  | 2892.8855 | 2776.1804
79.1167 | 3899.6765 | 250.1315 | 150.9915 | 115.0804 | 34.9437 | 15.5879 | 29.9595 | 202.4076 | 0.04502 | 4.4939 | 4.5074 | 410.0949 | 169.7468 | 14.2541 | 14.291 |  | 2877.027 | 2799.0701
79.125 | 3898.626 | 249.7806 | 150.8856 | 115.088 | 34.8999 | 15.5519 | 29.8626 | 201.5942 | 0.05268 | 4.4939 | 4.4922 | 411.1404 | 170.0853 | 14.2595 | 14.2905 |  | 2884.9562 | 2794.2
79.1333 | 3894.958 | 249.4554 | 150.9311 | 114.9072 | 34.8039 | 15.4984 | 29.5547 | 197.303 | 0.0417 | 4.4817 | 4.4796 | 410.5187 | 169.8614 | 14.2617 | 14.2866 |  | 2943.6975 | 2906.3756
79.1417 | 3899.3495 | 250.2835 | 151.0296 | 114.9938 | 34.8477 | 15.537 | 29.9153 | 198.495 | 0.03377 | 4.5 | 4.5276 | 410.8578 | 169.9348 | 14.2578 | 14.2916 |  | 2887.3836 | 2810.1091
79.15 | 3901.67 | 250.0686 | 150.9385 | 114.9771 | 34.8292 | 15.6208 | 29.7384 | 202.2253 | 0.03656 | 4.5034 | 4.4846 | 409.8405 | 169.6563 | 14.2602 | 14.2925 |  | 2901.7857 | 2874.2326
79.1583 | 3898.0021 | 249.735 | 150.9534 | 115.088 | 34.8477 | 15.624 | 29.7044 | 203.0386 | 0.02536 | 4.507 | 4.5023 | 410.0949 | 169.4319 | 14.2658 | 14.2908 |  | 2921.3661 | 2772.122
79.1667 | 3899.1713 | 250.1793 | 150.946 | 114.9148 | 34.9168 | 15.5887 | 29.985 | 198.9017 | 0.04559 | 4.4899 | 4.4846 | 410.7165 | 170.712 | 14.2619 | 14.2847 |  | 2966.3525 | 2851.83
79.175 | 3900.2144 | 249.6832 | 150.946 | 114.9771 | 35.1424 | 15.538 | 29.7912 | 198.0182 | 0.0627 | 4.4948 | 4.4922 | 410.8578 | 170.3705 | 14.2664 | 14.2999 |  | 2980.2691 | 2835.4338
79.1833 | 3897.3762 | 249.9676 | 150.8168 | 114.9999 | 34.9589 | 15.5462 | 29.8694 | 208.1853 | 0.06239 | 4.5006 | 4.5175 | 409.8688 | 170.2496 | 14.2634 | 14.2906 |  | 2851.1355 | 2901.5055
79.1917 | 3903.6375 | 250.6033 | 150.9915 | 114.5926 | 34.9774 | 15.5794 | 29.8881 | 202.7021 | 0.05433 | 4.5119 | 4.5175 | 411.4795 | 170.4261 | 14.2603 | 14.2959 |  | 3014.2517 | 2854.5897
79.2 | 3897.9365 | 249.8202 | 150.9153 | 114.7887 | 35.0902 | 15.5452 | 29.8439 | 198.6352 | 0.06112 | 4.5009 | 4.4821 | 410.773 | 169.543 | 14.2623 | 14.2904 |  | 2889.4873 | 2756.0505
79.2083 | 3898.8524 | 250.0494 | 150.8475 | 114.7963 | 34.8898 | 15.4562 | 29.8524 | 201.8887 | 0.04234 | 4.4893 | 4.4948 | 410.9143 | 169.8202 | 14.2655 | 14.2954 |  | 2853.0774 | 2787.3818
79.2167 | 3898.5257 | 249.8706 | 150.9301 | 114.851 | 35.2115 | 15.4065 | 29.7555 | 196.2512 | 0.05324 | 4.5082 | 4.5049 | 411.0839 | 170.3119 | 14.2668 | 14.2915 |  | 2904.213 | 2778.9402
79.225 | 3902.3548 | 250.2557 | 150.8614 | 114.93 | 35.0902 | 15.4628 | 29.8439 | 201.9728 | 0.04748 | 4.5 | 4.5049 | 409.5014 | 170.0143 | 14.2579 | 14.2876 |  | 2895.151 | 2803.4532
79.2333 | 3900.2908 | 249.8063 | 150.9227 | 114.9452 | 35.0027 | 15.596 | 29.9136 | 199.8132 | 0.05001 | 4.4921 | 4.5074 | 410.9708 | 169.526 | 14.2577 | 14.2846 |  | 2868.9359 | 2834.2975
79.2417 | 3896.6943 | 249.7707 | 151.0129 | 114.8662 | 35.0195 | 15.6607 | 30.0887 | 199.3785 | 0.04856 | 4.4857 | 4.4796 | 411.2817 | 169.9326 | 14.2564 | 14.2842 |  | 2928.0008 | 2912.8691
79.25 | 3900.7491 | 249.7477 | 150.9376 | 114.772 | 34.9673 | 15.713 | 29.8779 | 198.3407 | 0.04186 | 4.4823 | 4.4948 | 410.6318 | 170.088 | 14.2623 | 14.2899 |  | 2995.1567 | 2832.1871
79.2583 | 3904.2869 | 250.5731 | 150.9608 | 114.8981 | 34.8982 | 15.7039 | 29.9136 | 196.3914 | 0.04133 | 4.5116 | 4.5352 | 410.6035 | 169.9597 | 14.2607 | 14.2894 |  | 2931.399 | 2841.278
79.2667 | 3896.4709 | 249.7015 | 150.8159 | 114.8434 | 34.942 | 15.6981 | 29.9051 | 198.3688 | 0.05471 | 4.4933 | 4.4669 | 411.5077 | 169.6146 | 14.2661 | 14.2958 |  | 2894.8274 | 2788.3558
79.275 | 3902.6857 | 250.5319 | 150.9599 | 114.8419 | 34.9926 | 15.6826 | 29.9562 | 194.933 | 0.05403 | 4.5095 | 4.5049 | 410.773 | 169.9644 | 14.2593 | 14.2936 |  | 2888.6781 | 2806.5377
79.2833 | 3897.4048 | 248.9936 | 150.9906 | 114.8981 | 34.8982 | 15.5608 | 30.1244 | 194.7927 | 0.07703 | 4.4924 | 4.4695 | 411.1969 | 169.913 | 14.262 | 14.2916 |  | 2899.8438 | 2813.1935
79.2917 | 3902.4802 | 249.871 | 150.9376 | 115.0318 | 34.942 | 15.4254 | 30.0105 | 205.6891 | 0.06422 | 4.5052 | 4.4897 | 410.773 | 169.8621 | 14.263 | 14.288 |  | 2928.4862 | 2896.7976
79.3 | 3903.1124 | 249.909 | 151.0593 | 114.9999 | 34.9067 | 15.3786 | 30.0802 | 203.249 | 0.05512 | 4.4909 | 4.4821 | 411.0274 | 170.0421 | 14.2707 | 14.2916 |  | 2889.9727 | 2813.0312
79.3083 | 3901.6074 | 250.1074 | 150.9227 | 114.6701 | 35.0633 | 15.4496 | 30.0275 | 202.2113 | 0.05024 | 4.5076 | 4.515 | 410.1796 | 170.8883 | 14.2655 | 14.2962 |  | 2978.3273 | 2804.2649
79.3167 | 3900.3323 | 250.2912 | 150.9014 | 114.9452 | 35.1071 | 15.5155 | 30.1771 | 201.6924 | 0.04702 | 4.4976 | 4.5251 | 410.5187 | 169.7111 | 14.2697 | 14.2867 |  | 2958.2614 | 2838.3559
79.325 | 3897.8885 | 249.767 | 151.1504 | 114.9999 | 34.9589 | 15.4916 | 29.9748 | 202.3235 | 0.05503 | 4.5122 | 4.5125 | 411.1121 | 170.0733 | 14.2625 | 14.2921 |  | 2910.6859 | 2847.7715
79.3333 | 3904.2884 | 250.2402 | 151.0296 | 115.009 | 35.0734 | 15.4708 | 29.8269 | 202.1131 | 0.04912 | 4.504 | 4.515 | 410.547 | 169.9435 | 14.2607 | 14.2914 |  | 2910.3622 | 2742.2517
79.3417 | 3902.7769 | 250.0155 | 150.9766 | 115.1275 | 34.9437 | 15.5112 | 29.8014 | 198.7755 | 0.03865 | 4.5104 | 4.4897 | 411.2534 | 169.8815 | 14.265 | 14.2873 |  | 2852.9156 | 2809.2974
79.35 | 3898.4496 | 249.9815 | 150.9544 | 114.9619 | 35.1256 | 15.6065 | 29.985 | 196.9945 | 0.02779 | 4.5015 | 4.515 | 410.9143 | 169.7534 | 14.2635 | 14.2959 |  | 2894.1801 | 2815.3039
79.3583 | 3896.5514 | 249.4937 | 151.1968 | 115.1518 | 34.814 | 15.6601 | 29.8813 | 197.6115 | 0.02557 | 4.4942 | 4.4922 | 410.0949 | 169.9267 | 14.2626 | 14.2919 |  | 2929.9426 | 2778.7778
79.3667 | 3899.7099 | 249.967 | 151.0835 | 115.0728 | 34.9353 | 15.6478 | 29.951 | 199.7571 | 0.03091 | 4.5018 | 4.4998 | 411.0274 | 169.858 | 14.2661 | 14.2857 |  | 2940.7847 | 2743.8751
79.375 | 3904.3975 | 249.9391 | 151.0231 | 115.2081 | 35.2418 | 15.6037 | 30.1024 | 199.6169 | 0.04656 | 4.5024 | 4.5023 | 410.6318 | 169.5319 | 14.2654 | 14.298 |  | 2986.0947 | 2832.1871
79.3833 | 3896.2117 | 249.4907 | 151.0316 | 115.1063 | 34.9724 | 15.5969 | 30.0412 | 202.4356 | 0.05865 | 4.4851 | 4.4998 | 410.3492 | 169.9991 | 14.2661 | 14.2947 |  | 2872.9815 | 2789.6545
79.3917 | 3896.3063 | 249.488 | 151.0549 | 115.43 | 34.9658 | 15.6274 | 29.8765 | 198.7194 | 0.06293 | 4.5116 | 4.5099 | 411.1404 | 169.8008 | 14.2626 | 14.2943 |  | 2899.3584 | 2854.5897
79.4 | 3897.4788 | 250.3295 | 150.9268 | 115.0626 | 35.0283 | 15.6666 | 29.9923 | 199.9394 | 0.05396 | 4.4997 | 4.52 | 411.4512 | 170.2228 | 14.2636 | 14.2898 |  | 3005.9988 | 2850.0443
79.4083 | 3899.5366 | 249.8273 | 151.1016 | 115.1172 | 34.7756 | 15.5981 | 29.8426 | 196.3213 | 0.05163 | 4.4963 | 4.4846 | 409.9536 | 169.8946 | 14.2573 | 14.289 |  | 2912.7895 | 2787.3818
79.4167 | 3895.9215 | 249.7869 | 151.0264 | 115.1341 | 34.951 | 15.5039 | 30.1777 | 200.8089 | 0.05329 | 4.5058 | 4.4872 | 410.8578 | 170.4161 | 14.2582 | 14.2891 |  | 2951.9504 | 2787.2194
79.425 | 3897.839 | 249.4039 | 150.9969 | 115.2056 | 35.1868 | 15.5138 | 30.047 | 200.1077 | 0.04521 | 4.4939 | 4.4948 | 412.1012 | 170.1131 | 14.2649 | 14.2881 |  | 2914.8932 | 2821.4728
79.4333 | 3902.1737 | 250.6291 | 151.1113 | 115.1359 | 34.9007 | 15.5578 | 29.7581 | 197.7237 | 0.03776 | 4.5122 | 4.5301 | 411.3099 | 169.6449 | 14.2661 | 14.2882 |  | 3028.3301 | 2868.8755
79.4417 | 3904.1727 | 249.6823 | 151.0584 | 115.3789 | 35.1179 | 15.6025 | 30.1355 | 199.5888 | 0.0501 | 4.4921 | 4.4821 | 411.3099 | 169.3082 | 14.2565 | 14.2896 |  | 2920.0715 | 2906.2133
79.45 | 3898.4954 | 249.8003 | 151.1273 | 115.2074 | 34.9278 | 15.554 | 29.9963 | 203.1228 | 0.04289 | 4.4951 | 4.4846 | 410.2079 | 169.8729 | 14.2623 | 14.2949 |  | 2917.6442 | 2764.4921
79.4583 | 3902.9216 | 250.2735 | 151.1495 | 115.1622 | 34.8777 | 15.5303 | 29.9457 | 203.2069 | 0.04434 | 4.514 | 4.4998 | 410.6318 | 170.1511 | 14.2566 | 14.2914 |  | 2862.7867 | 2857.5118
79.4667 | 3893.8355 | 249.8809 | 151.0055 | 115.1057 | 34.9195 | 15.4884 | 29.9352 | 201.0333 | 0.05462 | 4.4817 | 4.4872 | 410.9991 | 170.146 | 14.2619 | 14.2887 |  | 2935.93 | 2881.8625
79.475 | 3901.3686 | 250.34 | 150.9907 | 115.1547 | 34.8171 | 15.4809 | 30.0427 | 203.2911 | 0.05406 | 4.507 | 4.5175 | 411.7056 | 169.9088 | 14.2548 | 14.2886 |  | 2944.3448 | 2860.9209
79.4833 | 3897.6614 | 249.7761 | 150.9305 | 115.0831 | 35.1032 | 15.5025 | 30.0679 | 202.1832 | 0.05043 | 4.5067 | 4.4998 | 409.784 | 169.6276 | 14.2609 | 14.2907 |  | 2891.7528 | 2829.265
79.4917 | 3895.5053 | 249.6648 | 151.0289 | 115.036 | 34.9988 | 15.4586 | 30.226 | 199.2242 | 0.06343 | 4.511 | 4.4771 | 409.8971 | 170.5597 | 14.2647 | 14.2936 |  | 2914.7314 | 2789.9792
79.5 | 3901.2863 | 250.5208 | 150.9981 | 114.9418 | 35.051 | 15.4326 | 29.8571 | 201.1455 | 0.05611 | 4.5064 | 4.5226 | 410.3492 | 170.074 | 14.2618 | 14.2919 |  | 2907.6113 | 2829.9143
79.5083 | 3892.4834 | 248.9465 | 150.9378 | 114.8156 | 35.1721 | 15.4955 | 29.9267 | 194.961 | 0.05729 | 4.4893 | 4.4771 | 410.9426 | 169.6825 | 14.2656 | 14.2932 |  | 2914.0841 | 2740.466
79.5167 | 3898.7554 | 250.3419 | 151.0068 | 114.9814 | 35.0948 | 15.5749 | 29.9014 | 195.8585 | 0.06036 | 4.489 | 4.4872 | 410.547 | 169.8095 | 14.2657 | 14.2956 |  | 2979.2982 | 2817.252
79.525 | 3900.5226 | 249.0494 | 151.0966 | 114.8796 | 35.0865 | 15.6419 | 29.8403 | 197.5274 | 0.0578 | 4.486 | 4.4745 | 410.1796 | 169.7551 | 14.2674 | 14.291 |  | 2937.3864 | 2780.8882
79.5333 | 3902.8814 | 250.2619 | 150.9526 | 114.9964 | 35.0594 | 15.6196 | 30.1818 | 203.9502 | 0.04491 | 4.5009 | 4.4771 | 410.1796 | 169.5951 | 14.266 | 14.292 |  | 2934.3118 | 2787.5441
79.5417 | 3905.0078 | 250.4558 | 150.9144 | 115.1848 | 35.2159 | 15.585 | 29.8129 | 202.8844 | 0.04751 | 4.5021 | 4.52 | 410.0101 | 169.8151 | 14.2689 | 14.2958 |  | 3054.0598 | 2849.8819
79.55 | 3898.4232 | 250.1096 | 150.9366 | 114.9098 | 34.9111 | 15.5465 | 29.9267 | 202.8143 | 0.05447 | 4.4872 | 4.4872 | 410.2644 | 170.1082 | 14.2646 | 14.2916 |  | 2842.0735 | 2772.4466
79.5583 | 3897.4098 | 250.0364 | 150.9747 | 114.8702 | 34.8672 | 15.5505 | 29.9352 | 200.9912 | 0.05223 | 4.5012 | 4.4872 | 410.8578 | 170.2136 | 14.266 | 14.2914 |  | 2870.0687 | 2828.291
79.5667 | 3900.6051 | 249.8619 | 150.9366 | 114.8627 | 34.8589 | 15.5809 | 30.0848 | 202.0009 | 0.04338 | 4.4942 | 4.5074 | 410.4905 | 169.9734 | 14.2619 | 14.2919 |  | 2948.3903 | 2779.7519
79.575 | 3903.3614 | 250.4712 | 151.0732 | 114.776 | 34.5539 | 15.5849 | 29.8824 | 196.3073 | 0.0472 | 4.5165 | 4.5074 | 410.5752 | 169.8604 | 14.2581 | 14.2872 |  | 2991.273 | 2809.6221
79.5833 | 3898.9893 | 250.0215 | 150.8455 | 114.7986 | 35.049 | 15.5394 | 29.9078 | 198.7755 | 0.04647 | 4.5009 | 4.4897 | 409.6145 | 169.5477 | 14.2577 | 14.2881 |  | 2904.213 | 2749.8816
79.5917 | 3896.1759 | 249.3822 | 150.9132 | 114.8156 | 34.8589 | 15.5359 | 29.874 | 195.564 | 0.04793 | 4.4829 | 4.4796 | 411.4512 | 170.0975 | 14.2576 | 14.2883 |  | 2969.7507 | 2857.1872
79.6 | 3900.0805 | 250.0164 | 150.8221 | 114.8307 | 34.8234 | 15.5558 | 29.8909 | 199.715 | 0.04508 | 4.5073 | 4.5125 | 410.2927 | 170.398 | 14.2641 | 14.2955 |  | 2895.9601 | 2747.6089
79.6083 | 3900.1808 | 249.7167 | 150.9206 | 114.6667 | 34.9027 | 15.5756 | 29.971 | 201.468 | 0.04418 | 4.5091 | 4.5049 | 410.2644 | 170.3073 | 14.2656 | 14.2861 |  | 2805.8255 | 2854.2651
79.6167 | 3897.8643 | 250.3678 | 150.928 | 114.7044 | 35.1534 | 15.579 | 29.8551 | 203.0948 | 0.03491 | 4.5046 | 4.515 | 410.4339 | 170.2664 | 14.2577 | 14.2952 |  | 2938.8428 | 2869.8495
79.625 | 3902.0782 | 249.8139 | 150.9354 | 114.7969 | 35.1514 | 15.614 | 30.0112 | 199.5047 | 0.04775 | 4.5229 | 4.5049 | 410.0383 | 170.5849 | 14.2655 | 14.2914 |  | 2921.6897 | 2719.5244
79.6333 | 3894.0284 | 249.1674 | 150.9428 | 114.876 | 35.1347 | 15.6212 | 29.9943 | 202.7301 | 0.05198 | 4.4893 | 4.4846 | 410.2927 | 170.7683 | 14.2581 | 14.2985 |  | 2898.7111 | 2831.7001
79.6417 | 3897.8945 | 250.0185 | 150.9206 | 114.9777 | 35.1952 | 15.7134 | 30.0027 | 200.0376 | 0.04262 | 4.5009 | 4.515 | 411.1404 | 169.7581 | 14.2683 | 14.2923 |  | 2899.682 | 2832.8364
79.65 | 3908.7594 | 250.136 | 150.9428 | 115.1208 | 35.145 | 15.7322 | 29.6885 | 196.5878 | 0.04714 | 4.4848 | 4.4796 | 411.0556 | 170.4692 | 14.2632 | 14.2922 |  | 2928.8099 | 2846.3105
79.6583 | 3902.8794 | 250.3817 | 150.9883 | 115.0173 | 34.8736 | 15.6003 | 30.1523 | 201.8607 | 0.04755 | 4.5 | 4.5049 | 410.547 | 170.5229 | 14.2604 | 14.2841 |  | 2994.9949 | 2856.5378
79.6667 | 3899.4324 | 249.8038 | 151.0486 | 114.8289 | 34.7692 | 15.531 | 30.0997 | 199.3224 | 0.05656 | 4.5061 | 4.4973 | 411.9033 | 170.5225 | 14.263 | 14.2851 |  | 2907.1258 | 2821.6351
79.675 | 3901.2983 | 250.0888 | 150.8062 | 115.1434 | 34.7524 | 15.5385 | 29.6084 | 199.2663 | 0.05294 | 4.5003 | 4.4796 | 411.8751 | 169.9753 | 14.258 | 14.2951 |  | 2878.4834 | 2876.0184
79.6833 | 3898.6099 | 249.4002 | 151.0486 | 114.5933 | 34.8214 | 15.5705 | 30.0997 | 198.7334 | 0.06201 | 4.4948 | 4.4922 | 409.4167 | 170.2359 | 14.2612 | 14.2902 |  | 2959.3942 | 2793.7129
79.6917 | 3895.9718 | 249.477 | 151.0412 | 115.1434 | 34.9091 | 15.6065 | 30.2408 | 204.0764 | 0.05389 | 4.4841 | 4.5049 | 410.1796 | 170.11 | 14.2621 | 14.2913 |  | 2886.8981 | 2806.7
79.7 | 3904.9369 | 250.4324 | 151.0634 | 115.0022 | 35.0135 | 15.628 | 30.0828 | 197.0646 | 0.04692 | 4.5098 | 4.4998 | 411.1969 | 170.2474 | 14.2614 | 14.2934 |  | 2924.7643 | 2805.0766
79.7083 | 3900.2061 | 250.2954 | 151.0179 | 115.1981 | 35.0219 | 15.5695 | 29.8277 | 196.9243 | 0.05675 | 4.4957 | 4.5125 | 410.9143 | 169.8679 | 14.2618 | 14.2804 |  | 2923.9552 | 2833.1611
79.7167 | 3899.1624 | 249.218 | 151.1397 | 114.6404 | 35.1347 | 15.5573 | 29.9943 | 199.07 | 0.06209 | 4.4942 | 4.4669 | 409.4449 | 169.9004 | 14.258 | 14.2976 |  | 2967.6471 | 2796.148
79.725 | 3895.6459 | 249.2385 | 150.9194 | 115.0888 | 35.0573 | 15.6059 | 30.0216 | 197.2048 | 0.05126 | 4.4814 | 4.4922 | 410.3492 | 170.2475 | 14.2672 | 14.2892 |  | 2914.5696 | 2821.7974
79.7333 | 3901.2053 | 250.0943 | 151.2 | 115.0888 | 34.8485 | 15.6525 | 30.0216 | 198.2285 | 0.04904 | 4.4808 | 4.4998 | 411.1404 | 170.1894 | 14.2625 | 14.2957 |  | 2924.6025 | 2846.3105
79.7417 | 3895.5836 | 249.3941 | 151.2074 | 115.1492 | 35.1243 | 15.5642 | 30.0892 | 197.0646 | 0.05477 | 4.5015 | 4.4922 | 411.2817 | 170.269 | 14.265 | 14.2953 |  | 2967.3234 | 2807.9987
79.75 | 3902.3817 | 250.5032 | 151.1545 | 115.1736 | 34.9948 | 15.5115 | 30.0112 | 198.7334 | 0.04961 | 4.4927 | 4.5023 | 410.6318 | 170.0773 | 14.2659 | 14.2948 |  | 2888.1927 | 2809.6221
79.7583 | 3902.3262 | 250.1837 | 151.1249 | 115.2207 | 34.7859 | 15.5153 | 30.0639 | 199.8413 | 0.05002 | 4.4872 | 4.5049 | 411.4512 | 169.6478 | 14.2678 | 14.2909 |  | 2989.0075 | 2862.2196
79.7667 | 3904.9888 | 250.3451 | 151.1323 | 115.0644 | 34.8736 | 15.5542 | 29.9416 | 203.3191 | 0.04453 | 4.5067 | 4.52 | 410.2079 | 170.107 | 14.2653 | 14.2918 |  | 2949.1994 | 2808.9727
79.775 | 3899.6533 | 249.8057 | 151.2529 | 114.9551 | 34.9613 | 15.5906 | 29.872 | 201.7905 | 0.04506 | 4.5098 | 4.4973 | 411.1969 | 169.945 | 14.2653 | 14.2904 |  | 2893.8564 | 2812.5442
79.7833 | 3901.1921 | 250.2301 | 151.1778 | 114.9079 | 34.7002 | 15.5656 | 30.0828 | 202.1131 | 0.03162 | 4.5091 | 4.5049 | 410.4339 | 169.7396 | 14.258 | 14.29 |  | 2980.431 | 2801.3428
79.7917 | 3900.4737 | 250.0068 | 151.3144 | 114.9551 | 34.9091 | 15.5374 | 30.0828 | 200.276 | 0.03131 | 4.5104 | 4.515 | 411.423 | 169.4782 | 14.2624 | 14.2958 |  | 2934.9591 | 2836.5702
79.8 | 3897.3734 | 250.031 | 151.0867 | 115.183 | 35.0051 | 15.5798 | 30.1797 | 199.7852 | 0.03701 | 4.5009 | 4.4973 | 410.5752 | 169.4114 | 14.2658 | 14.2919 |  | 2877.8361 | 2799.5571
79.8083 | 3899.595 | 249.5358 | 151.0953 | 114.94 | 34.7879 | 15.6464 | 30.0132 | 200.1638 | 0.04249 | 4.4927 | 4.5023 | 410.5187 | 169.9274 | 14.2669 | 14.2885 |  | 2945.4775 | 2814.4922
79.8167 | 3898.9741 | 249.4571 | 151.0879 | 115.0097 | 34.9697 | 15.616 | 29.8277 | 203.6276 | 0.06353 | 4.4802 | 4.4846 | 410.2927 | 169.7213 | 14.2703 | 14.292 |  | 2863.1103 | 2783.4856
79.825 | 3902.1212 | 250.3177 | 151.0794 | 114.8929 | 34.9446 | 15.5381 | 30.0132 | 198.4108 | 0.05561 | 4.4954 | 4.4796 | 410.0666 | 169.8794 | 14.2581 | 14.288 |  | 2827.0241 | 2840.4663
79.8333 | 3902.1457 | 250.273 | 150.8443 | 114.9004 | 34.9529 | 15.5048 | 29.7054 | 198.9718 | 0.05697 | 4.5012 | 4.5175 | 411.1404 | 170.193 | 14.2635 | 14.292 |  | 2903.2421 | 2837.8689
79.8417 | 3900.551 | 249.7433 | 150.8517 | 114.8627 | 35.0677 | 15.5103 | 30.0321 | 200.2059 | 0.05209 | 4.5095 | 4.52 | 409.784 | 169.9627 | 14.2657 | 14.2916 |  | 2894.8274 | 2776.8298
79.85 | 3901.3446 | 250.2711 | 150.8443 | 115.1057 | 34.815 | 15.5261 | 30.0406 | 200.5565 | 0.04744 | 4.5073 | 4.5251 | 410.5752 | 170.0393 | 14.267 | 14.2917 |  | 2920.7188 | 2824.0702
79.8583 | 3900.368 | 250.7348 | 150.8825 | 115.0022 | 35.0657 | 15.5671 | 30.0828 | 201.0333 | 0.04811 | 4.5146 | 4.5251 | 410.6883 | 169.9326 | 14.2656 | 14.2891 |  | 2922.9843 | 2820.0117
79.8667 | 3899.3495 | 249.6303 | 150.7384 | 115.1377 | 35.1638 | 15.5849 | 30.0237 | 207.3579 | 0.04118 | 4.5049 | 4.5175 | 411.649 | 169.8305 | 14.2628 | 14.294 |  | 2917.806 | 2761.4077
79.875 | 3896.9647 | 250.1334 | 150.9661 | 114.8947 | 34.9466 | 15.5534 | 30.0153 | 200.1778 | 0.0433 | 4.4985 | 4.4897 | 410.547 | 170.0216 | 14.2652 | 14.2925 |  | 2955.6723 | 2868.8755
79.8833 | 3899.7221 | 250.0312 | 150.9206 | 114.8778 | 34.9278 | 15.5956 | 29.8909 | 198.8035 | 0.03832 | 4.5012 | 4.5049 | 410.2079 | 169.6078 | 14.2697 | 14.2956 |  | 2934.7973 | 2843.0637
79.8917 | 3896.2412 | 249.6649 | 150.9428 | 115.0115 | 35.0239 | 15.6531 | 30.0933 | 196.2372 | 0.04299 | 4.5009 | 4.5049 | 411.3099 | 169.983 | 14.2698 | 14.2919 |  | 2870.0687 | 2752.479
79.9 | 3904.9322 | 250.4406 | 150.8837 | 114.8156 | 35.0677 | 15.6568 | 30.1375 | 203.8801 | 0.03663 | 4.4945 | 4.4973 | 410.7165 | 170.6538 | 14.2576 | 14.2913 |  | 2930.5899 | 2819.2
79.9083 | 3900.3277 | 250.0963 | 150.7914 | 115.1603 | 34.9278 | 15.5485 | 30.049 | 200.8369 | 0.03116 | 4.4909 | 4.4872 | 411.6208 | 170.042 | 14.2697 | 14.2846 |  | 2947.5812 | 2809.2974
79.9167 | 3901.4933 | 250.2961 | 150.8825 | 114.8627 | 34.8589 | 15.5126 | 29.9267 | 198.4249 | 0.04027 | 4.5018 | 4.5125 | 410.2644 | 170.3528 | 14.2659 | 14.2886 |  | 2945.8011 | 2834.2975
79.925 | 3898.4403 | 249.6279 | 150.8591 | 114.8627 | 34.9633 | 15.5174 | 29.9267 | 199.2803 | 0.06008 | 4.5082 | 4.4745 | 409.5297 | 170.2413 | 14.2632 | 14.2918 |  | 2907.1258 | 2770.3362
79.9333 | 3901.4799 | 249.9594 | 150.8603 | 114.6969 | 35.0406 | 15.5671 | 30.0047 | 201.3418 | 0.0647 | 4.4963 | 4.5023 | 411.423 | 169.8558 | 14.2581 | 14.2898 |  | 2971.369 | 2910.5964
79.9417 | 3899.5557 | 249.7111 | 150.7311 | 114.8627 | 34.8589 | 15.5749 | 29.9267 | 203.4734 | 0.06427 | 4.511 | 4.4846 | 410.5752 | 169.9816 | 14.2617 | 14.2901 |  | 2988.8457 | 2835.9208
79.95 | 3896.8515 | 250.148 | 150.7766 | 115.0285 | 35.0426 | 15.5667 | 29.9014 | 201.1034 | 0.05343 | 4.5122 | 4.52 | 410.2362 | 169.7814 | 14.2621 | 14.2922 |  | 2935.2827 | 2787.7064
79.9583 | 3901.9534 | 250.2426 | 150.9132 | 114.5649 | 34.8422 | 15.5502 | 30.0679 | 200.3461 | 0.05106 | 4.5091 | 4.5099 | 410.4057 | 169.7383 | 14.2642 | 14.2919 |  | 2898.0638 | 2777.8038
79.9667 | 3899.7293 | 249.623 | 150.8529 | 114.808 | 34.7461 | 15.5838 | 29.971 | 199.5047 | 0.04087 | 4.4951 | 4.4669 | 410.9708 | 169.8157 | 14.2678 | 14.2892 |  | 2948.7139 | 2788.1934
79.975 | 3896.8158 | 249.5166 | 150.8234 | 114.8947 | 34.8944 | 15.6369 | 29.9626 | 204.0624 | 0.05249 | 4.4997 | 4.4998 | 411.3099 | 170.4659 | 14.265 | 14.2872 |  | 2891.5909 | 2845.9858
79.9833 | 3896.987 | 249.4927 | 150.8074 | 115.068 | 34.9821 | 15.6298 | 29.893 | 200.5845 | 0.05071 | 4.4991 | 4.4948 | 411.1687 | 170.0292 | 14.2624 | 14.2893 |  | 2943.0502 | 2827.4793
79.9917 | 3905.3036 | 250.3366 | 150.7471 | 114.8476 | 34.9466 | 15.5829 | 29.8571 | 201.9308 | 0.04431 | 4.5027 | 4.5023 | 411.3665 | 170.1845 | 14.2658 | 14.292 |  | 2949.0376 | 2864.33
80 | 3898.4454 | 249.8608 | 150.7618 | 114.9738 | 34.9299 | 15.5107 | 30.0511 | 198.5791 | 0.0313 | 4.5015 | 4.4948 | 411.2817 | 169.9195 | 14.2656 | 14.2916 |  | 2917.9678 | 2873.908
80.0084 | 3897.6001 | 250.4066 | 152.8061 | 115.0183 | 34.509 | 15.5694 | 29.9427 | 201.7765 | 0.00372 | 4.5207 | 4.52 | 413.9096 | 170.0491 | 14.2569 | 14.2899 |  | 2971.8544 | 2865.3041
80.0167 | 3897.2035 | 249.2942 | 152.3133 | 115.1371 | 34.8497 | 15.5976 | 30.023 | 202.057 | 0.00364 | 4.493 | 4.4846 | 413.1184 | 169.655 | 14.2606 | 14.2979 |  | 2853.2392 | 2824.7195
80.025 | 3897.9913 | 249.7678 | 152.1695 | 115.1693 | 34.7287 | 15.6278 | 30.1117 | 204.2307 | 0.00356 | 4.5079 | 4.4998 | 412.9489 | 170.5868 | 14.2536 | 14.2938 |  | 2962.9542 | 2911.7328
80.0334 | 3897.7529 | 249.6395 | 151.6472 | 115.105 | 34.9185 | 15.6988 | 30.0398 | 198.7474 | 0.00359 | 4.5076 | 4.4948 | 412.5815 | 169.6983 | 14.2579 | 14.2907 |  | 2925.2498 | 2739.8167
80.0417 | 3902.49 | 250.4293 | 151.2449 | 114.9413 | 35.2068 | 15.8 | 29.8565 | 200.4443 | 0.00368 | 4.4936 | 4.5049 | 413.6271 | 169.7898 | 14.2557 | 14.2863 |  | 2943.0502 | 2894.3626
80.05 | 3901.9409 | 249.739 | 151.2449 | 114.7603 | 35.5282 | 15.7819 | 30.0757 | 199.7711 | 0.00368 | 4.4988 | 4.4922 | 412.525 | 170.3809 | 14.2588 | 14.2855 |  | 2976.8709 | 2899.3951
80.0584 | 3901.2943 | 249.6666 | 151.2067 | 114.7379 | 35.2424 | 15.6765 | 30.2614 | 203.5155 | 0.00363 | 4.5006 | 4.4948 | 413.1184 | 170.0251 | 14.2605 | 14.2902 |  | 2912.4659 | 2824.3948
80.0667 | 3898.6971 | 249.8612 | 151.2449 | 114.9809 | 35.1985 | 15.6005 | 30.2697 | 200.7949 | 0.00361 | 4.5079 | 4.5049 | 413.2597 | 170.0943 | 14.2611 | 14.2917 |  | 2888.1927 | 2805.726
80.075 | 3898.2639 | 249.8717 | 151.1774 | 114.9263 | 35.0337 | 15.5888 | 30.0506 | 198.9017 | 0.00366 | 4.4954 | 4.4973 | 412.8076 | 170.3287 | 14.2609 | 14.2942 |  | 2994.1858 | 2883.1613
80.0834 | 3902.6154 | 250.6139 | 151.0099 | 114.9436 | 35.2615 | 15.6428 | 30.0172 | 200.304 | 0.00355 | 4.5095 | 4.5023 | 413.1749 | 169.7379 | 14.2603 | 14.2935 |  | 2931.7227 | 2900.0444
80.0917 | 3898.4684 | 249.5683 | 151.2814 | 114.9734 | 34.7726 | 15.6729 | 30.3141 | 201.2577 | 0.00367 | 4.5006 | 4.4796 | 413.5706 | 170.3582 | 14.2581 | 14.2904 |  | 2966.9998 | 2871.9599
80.1 | 3900.627 | 250.1232 | 151.2904 | 115.1693 | 34.7287 | 15.572 | 30.1117 | 200.276 | 0.01464 | 4.5088 | 4.515 | 412.6663 | 170.07 | 14.2608 | 14.2893 |  | 2979.6218 | 2787.2194
80.1084 | 3897.8415 | 249.2142 | 151.1229 | 114.9809 | 34.7809 | 15.5201 | 29.7427 | 198.0602 | 0.03224 | 4.4753 | 4.4846 | 413.0619 | 170.2415 | 14.2607 | 14.3028 |  | 2904.5367 | 2853.9404
80.1167 | 3902.4746 | 250.8022 | 151.1611 | 114.8321 | 34.7726 | 15.507 | 29.8925 | 202.5058 | 0.0432 | 4.5076 | 4.5251 | 413.0054 | 169.6178 | 14.2557 | 14.2917 |  | 2909.7149 | 2850.856
80.125 | 3901.9222 | 250.2353 | 151.2449 | 115.0826 | 34.8936 | 15.5425 | 30.0146 | 202.4777 | 0.04757 | 4.5143 | 4.515 | 413.7401 | 170.0112 | 14.2601 | 14.2866 |  | 2891.5909 | 2853.291
80.1334 | 3900.3971 | 250.1781 | 151.0482 | 114.9263 | 35.1903 | 15.5561 | 29.8925 | 200.3321 | 0.0337 | 4.5046 | 4.4796 | 413.5423 | 170.0148 | 14.257 | 14.2916 |  | 2864.0813 | 2958.4862
80.1417 | 3899.9546 | 249.8738 | 151.1156 | 115.1543 | 35.0776 | 15.5675 | 29.9896 | 202.4777 | 0.04645 | 4.5073 | 4.5099 | 412.6663 | 170.2175 | 14.2569 | 14.285 |  | 2938.8428 | 2849.7196
80.15 | 3899.4592 | 249.9838 | 151.092 | 115.1767 | 35.1546 | 15.5372 | 30.2781 | 199.6028 | 0.04481 | 4.4912 | 4.4998 | 412.9206 | 170.1397 | 14.2598 | 14.2893 |  | 2925.7353 | 2917.7393
80.1584 | 3900.9952 | 249.6079 | 151.1611 | 115.1147 | 34.9815 | 15.5275 | 29.9452 | 198.9157 | 0.05086 | 4.5183 | 4.5125 | 413.1749 | 169.8421 | 14.2604 | 14.291 |  | 3035.4503 | 2847.2845
80.1667 | 3901.7584 | 250.0819 | 151.2067 | 115.0676 | 34.9815 | 15.5851 | 29.9979 | 200.7388 | 0.05113 | 4.5034 | 4.515 | 412.299 | 169.7441 | 14.2581 | 14.295 |  | 2948.5521 | 2854.5897
80.175 | 3901.1798 | 249.8596 | 151.0774 | 114.9413 | 34.998 | 15.6339 | 29.962 | 202.4917 | 0.04874 | 4.5143 | 4.4998 | 413.0054 | 170.478 | 14.2601 | 14.2953 |  | 2923.6316 | 2962.7069
80.1834 | 3898.533 | 249.8462 | 151.1904 | 114.9585 | 34.8083 | 15.6065 | 29.6649 | 203.6136 | 0.02291 | 4.4912 | 4.5023 | 413.0054 | 169.931 | 14.2593 | 14.2902 |  | 2944.992 | 2847.9339
80.1917 | 3898.4672 | 249.6579 | 151.1229 | 115.0826 | 34.8936 | 15.5917 | 29.6457 | 202.9966 | 0.04558 | 4.4982 | 4.4973 | 413.7966 | 169.9555 | 14.2584 | 14.2955 |  | 2864.5667 | 2824.2325
80.2 | 3899.3394 | 250.0994 | 151.0774 | 114.9585 | 34.7038 | 15.5871 | 29.8758 | 201.8747 | 0.05076 | 4.5027 | 4.4973 | 412.5815 | 169.862 | 14.2576 | 14.2958 |  | 2939.8137 | 2925.2068
80.2084 | 3896.1069 | 249.3138 | 151.0758 | 114.966 | 34.921 | 15.645 | 29.9369 | 199.9535 | 0.05676 | 4.5003 | 4.4922 | 412.5533 | 169.5353 | 14.2658 | 14.2916 |  | 2833.1734 | 2845.0118
80.2167 | 3895.8765 | 249.9994 | 151.0937 | 115.0751 | 34.8853 | 15.6572 | 29.9009 | 200.304 | 0.06201 | 4.4966 | 4.4796 | 412.299 | 170.4322 | 14.2577 | 14.2889 |  | 2886.089 | 2828.1286
80.225 | 3901.3522 | 250.2944 | 151.1302 | 115.09 | 34.8497 | 15.616 | 29.7595 | 201.0753 | 0.05738 | 4.496 | 4.4796 | 412.4968 | 169.8051 | 14.2585 | 14.295 |  | 3008.2643 | 2852.4793
80.2334 | 3897.4693 | 249.2607 | 151.1684 | 114.9809 | 34.9898 | 15.5755 | 30.059 | 202.1131 | 0.05348 | 4.4832 | 4.4897 | 412.412 | 169.9907 | 14.265 | 14.2914 |  | 2930.7517 | 2877.6417
80.2417 | 3899.825 | 250.1773 | 151.0774 | 115.1618 | 35.0337 | 15.5802 | 29.8925 | 193.0538 | 0.0569 | 4.5122 | 4.5175 | 413.514 | 169.6429 | 14.2593 | 14.2911 |  | 2935.7682 | 2887.2197
80.25 | 3901.2852 | 250.0997 | 151.0847 | 115.3501 | 35.0859 | 15.6443 | 29.8398 | 198.8877 | 0.05655 | 4.5091 | 4.5049 | 413.401 | 170.2453 | 14.2607 | 14.2893 |  | 2906.8021 | 2799.2324
80.2584 | 3904.6469 | 250.5313 | 150.9099 | 115.09 | 35.2673 | 15.6646 | 30.023 | 202.2954 | 0.04577 | 4.5134 | 4.5074 | 413.1184 | 169.8672 | 14.2543 | 14.2863 |  | 2931.399 | 2906.7003
80.2667 | 3898.2591 | 250.1321 | 151.0392 | 115.0751 | 35.1985 | 15.5894 | 30.1117 | 202.4497 | 0.0422 | 4.4991 | 4.4948 | 411.8751 | 169.8777 | 14.2576 | 14.2849 |  | 2893.6946 | 2879.2651
80.275 | 3899.3299 | 249.9603 | 151.001 | 115.2089 | 35.1381 | 15.5449 | 30.0506 | 199.4205 | 0.04641 | 4.5037 | 4.4998 | 412.6381 | 170.073 | 14.2619 | 14.2834 |  | 2961.336 | 2914.1678
80.2834 | 3901.7302 | 250.3887 | 151.0774 | 115.0355 | 34.8936 | 15.5083 | 30.12 | 199.8553 | 0.03484 | 4.5082 | 4.5023 | 413.3445 | 169.8339 | 14.2616 | 14.2874 |  | 2976.2236 | 2853.6157
80.2917 | 3900.3301 | 250.1999 | 151.0538 | 114.9413 | 34.9458 | 15.5722 | 30.1727 | 200.0516 | 0.03682 | 4.5162 | 4.4998 | 411.9881 | 170.0798 | 14.2614 | 14.2873 |  | 2934.3118 | 2835.9208
80.3 | 3901.1437 | 250.269 | 150.9774 | 115.2709 | 34.6847 | 15.5947 | 30.0674 | 197.8219 | 0.03652 | 4.4948 | 4.5049 | 411.423 | 169.8314 | 14.261 | 14.2911 |  | 3012.4716 | 2796.3104
80.3084 | 3900.6571 | 249.7542 | 150.9847 | 114.9562 | 35.0146 | 15.5406 | 30.0314 | 196.9103 | 0.04398 | 4.5024 | 4.4948 | 413.0902 | 169.6251 | 14.2602 | 14.2913 |  | 2899.682 | 2846.6352
80.3167 | 3902.2801 | 250.2471 | 150.9701 | 114.9091 | 35.0146 | 15.5039 | 29.7678 | 202.071 | 0.04892 | 4.5095 | 4.4948 | 412.0164 | 170.0667 | 14.2607 | 14.2873 |  | 3008.4261 | 2958.6485
80.325 | 3898.843 | 250.4683 | 151.0229 | 114.8942 | 34.8414 | 15.5036 | 29.962 | 200.6126 | 0.06528 | 4.497 | 4.5099 | 413.4575 | 169.8239 | 14.2576 | 14.2933 |  | 3028.0065 | 2932.1874
80.3334 | 3896.7225 | 249.1807 | 151.0229 | 114.7603 | 34.8497 | 15.532 | 29.8649 | 200.8229 | 0.05916 | 4.5 | 4.4821 | 411.7903 | 170.1182 | 14.2647 | 14.2946 |  | 2938.1955 | 2826.5052
80.3417 | 3904.5316 | 250.4049 | 150.992 | 114.8545 | 35.0585 | 15.5607 | 30.023 | 197.4432 | 0.05669 | 4.489 | 4.4796 | 411.9881 | 169.7524 | 14.2618 | 14.3006 |  | 2983.0201 | 2922.7718
80.35 | 3892.7895 | 249.4071 | 150.992 | 115.0355 | 35.1546 | 15.536 | 29.9093 | 197.5975 | 0.05661 | 4.4829 | 4.4745 | 412.0729 | 169.7419 | 14.2574 | 14.2973 |  | 2865.0522 | 2867.5768
80.3584 | 3899.0315 | 249.5886 | 150.9554 | 114.7132 | 35.1629 | 15.5217 | 30.023 | 202.085 | 0.05939 | 4.4994 | 4.5074 | 413.0619 | 169.7508 | 14.2585 | 14.2948 |  | 2982.211 | 2825.5312
80.3667 | 3898.5519 | 249.829 | 151.0684 | 114.7057 | 35.1546 | 15.52 | 29.8565 | 203.8661 | 0.04744 | 4.5018 | 4.472 | 413.0337 | 169.7987 | 14.2565 | 14.2983 |  | 2951.6267 | 2892.7392
80.375 | 3895.7426 | 250.2627 | 151.1286 | 114.862 | 35.1712 | 15.5518 | 30.0841 | 198.7895 | 0.05214 | 4.5055 | 4.5049 | 413.0054 | 170.0626 | 14.2538 | 14.2869 |  | 2994.1858 | 2879.1028
80.3834 | 3903.4505 | 250.3184 | 151.1668 | 114.8471 | 34.998 | 15.5891 | 29.962 | 200.9912 | 0.04948 | 4.4997 | 4.5023 | 411.649 | 170.0539 | 14.2575 | 14.2865 |  | 2916.8351 | 2821.4728
80.3917 | 3901.455 | 249.7902 | 151.1961 | 115.0429 | 35.1629 | 15.5796 | 30.1811 | 194.5543 | 0.04807 | 4.5061 | 4.4973 | 412.2707 | 170.3303 | 14.2636 | 14.2884 |  | 2951.4649 | 2852.4793
80.4 | 3896.1714 | 249.3734 | 151.1668 | 115.4742 | 35.0668 | 15.5379 | 30.1368 | 201.6223 | 0.03841 | 4.4994 | 4.4846 | 411.9599 | 170.1781 | 14.2644 | 14.3027 |  | 2872.3342 | 2895.1743
80.4084 | 3898.0323 | 249.7021 | 151.1595 | 114.9884 | 34.6325 | 15.5612 | 30.0146 | 197.8219 | 0.04438 | 4.5052 | 4.4998 | 412.0446 | 170.7237 | 14.2606 | 14.2961 |  | 3039.9813 | 2863.5183
80.4167 | 3897.2178 | 249.0961 | 151.1815 | 115.1917 | 34.8058 | 15.6083 | 30.2948 | 202.6039 | 0.04288 | 4.4854 | 4.4846 | 412.2142 | 169.6935 | 14.2624 | 14.2949 |  | 2895.151 | 2862.2196
80.425 | 3899.7557 | 249.9618 | 151.0229 | 115.0803 | 34.9956 | 15.668 | 29.9595 | 198.4669 | 0.042 | 4.4957 | 4.4998 | 412.2142 | 170.0192 | 14.2621 | 14.292 |  | 2960.0414 | 2818.5507
80.4334 | 3897.747 | 249.8023 | 150.992 | 115.0923 | 34.7478 | 15.6527 | 29.9729 | 199.701 | 0.0426 | 4.4921 | 4.4998 | 412.412 | 169.8604 | 14.259 | 14.2917 |  | 2902.433 | 2878.1288
80.4417 | 3898.9718 | 249.8014 | 150.9993 | 115.167 | 34.8829 | 15.5951 | 30.0565 | 198.2145 | 0.04726 | 4.5 | 4.4948 | 412.7228 | 170.0319 | 14.2654 | 14.2901 |  | 2900.6529 | 2891.6028
80.45 | 3898.8215 | 249.8317 | 151.0904 | 115.0975 | 34.9102 | 15.5865 | 30.0314 | 200.4022 | 0.05744 | 4.4982 | 4.5023 | 412.4402 | 170.7064 | 14.2662 | 14.2899 |  | 2868.2886 | 2855.4014
80.4584 | 3899.0376 | 249.3343 | 150.8774 | 115.1596 | 35.2922 | 15.5989 | 29.89 | 202.3094 | 0.05952 | 4.4899 | 4.4821 | 413.288 | 170.1036 | 14.2618 | 14.2984 |  | 2954.054 | 2896.96
80.4667 | 3902.254 | 250.1454 | 151.0758 | 115.3554 | 35.3005 | 15.6215 | 30.1619 | 199.1962 | 0.05429 | 4.4991 | 4.4973 | 411.8186 | 170.0894 | 14.2648 | 14.2909 |  | 2919.7479 | 2845.3365
80.475 | 3902.198 | 250.1802 | 150.9245 | 115.1521 | 35.1273 | 15.5365 | 29.7762 | 194.2458 | 0.05419 | 4.4979 | 4.52 | 412.6946 | 169.768 | 14.2575 | 14.2948 |  | 2942.5647 | 2864.4924
80.4834 | 3900.1707 | 249.9518 | 150.879 | 115.0183 | 35.0834 | 15.506 | 29.9427 | 199.7291 | 0.0553 | 4.4912 | 4.4821 | 412.9206 | 169.8973 | 14.2552 | 14.2925 |  | 2876.0561 | 2789.6545
80.4917 | 3900.4116 | 250.4918 | 150.7717 | 114.9884 | 35.1024 | 15.4647 | 29.962 | 199.6449 | 0.04934 | 4.5171 | 4.5049 | 412.7228 | 170.1293 | 14.254 | 14.2913 |  | 2916.9969 | 2854.1027
80.5 | 3899.3596 | 249.8275 | 150.8172 | 114.6437 | 34.9815 | 15.5205 | 29.9452 | 202.2954 | 0.04735 | 4.5049 | 4.4998 | 412.7793 | 169.8101 | 14.2579 | 14.2836 |  | 2972.1781 | 2814.1675
80.5084 | 3902.703 | 250.0262 | 150.7041 | 114.8867 | 34.7809 | 15.5343 | 29.7427 | 199.084 | 0.04775 | 4.4948 | 4.5049 | 412.8924 | 169.6684 | 14.2693 | 14.2923 |  | 2966.6761 | 2959.7849
80.5167 | 3903.4837 | 250.6218 | 150.6586 | 114.9016 | 34.7975 | 15.5244 | 29.7595 | 201.7765 | 0.04663 | 4.507 | 4.5049 | 412.6381 | 169.8571 | 14.2616 | 14.29 |  | 2979.7837 | 2903.7782
80.525 | 3899.4946 | 249.9499 | 150.6131 | 114.8471 | 34.8936 | 15.5021 | 29.962 | 198.6492 | 0.04791 | 4.4671 | 4.4669 | 412.7511 | 170.018 | 14.2573 | 14.2861 |  | 3042.085 | 2899.2327
80.5334 | 3895.4859 | 249.3734 | 150.4837 | 114.8695 | 35.0751 | 15.4949 | 29.8816 | 198.2426 | 0.05229 | 4.4799 | 4.4619 | 412.1859 | 169.7524 | 14.2604 | 14.2946 |  | 2871.2014 | 2861.7326
80.5417 | 3902.4087 | 249.9723 | 150.522 | 114.9488 | 34.8497 | 15.5375 | 29.9703 | 200.2199 | 0.05493 | 4.507 | 4.4796 | 412.8076 | 169.9599 | 14.2618 | 14.2908 |  | 2930.2663 | 2843.2261
80.55 | 3897.6939 | 249.8689 | 150.6277 | 114.7603 | 35.0063 | 15.5727 | 29.9176 | 202.9124 | 0.05466 | 4.4912 | 4.52 | 413.5988 | 170.0832 | 14.262 | 14.2951 |  | 2963.1161 | 2840.791
80.5584 | 3903.0597 | 250.4522 | 150.6586 | 114.4627 | 34.8331 | 15.5295 | 29.8482 | 199.3645 | 0.05539 | 4.4988 | 4.5301 | 413.288 | 170.0267 | 14.2582 | 14.2941 |  | 2948.5521 | 2844.6871
80.5667 | 3900.9614 | 250.4316 | 150.6659 | 114.6983 | 35.2507 | 15.449 | 30.3224 | 202.5478 | 0.05782 | 4.4915 | 4.5327 | 412.7511 | 170.2919 | 14.2616 | 14.284 |  | 2901.3002 | 2893.8756
80.575 | 3896.9552 | 249.4187 | 150.7497 | 114.8942 | 34.737 | 15.4386 | 29.962 | 203.235 | 0.0565 | 4.4893 | 4.4796 | 411.9316 | 170.2405 | 14.2601 | 14.2947 |  | 2893.2091 | 2888.8431
80.5834 | 3899.2993 | 249.7246 | 150.8245 | 114.7528 | 34.9458 | 15.4572 | 29.9093 | 197.4853 | 0.05955 | 4.4957 | 4.5074 | 411.9316 | 170.1462 | 14.2683 | 14.2908 |  | 2855.9902 | 2893.5509
80.5917 | 3903.0154 | 250.2294 | 150.757 | 114.6414 | 35.0312 | 15.4721 | 29.7319 | 198.3127 | 0.04757 | 4.4976 | 4.5125 | 413.1184 | 169.1506 | 14.2661 | 14.2989 |  | 2970.398 | 2950.0446
80.6 | 3900.0706 | 250.5473 | 150.8026 | 115.0729 | 35.0395 | 15.4321 | 30.0565 | 205.0581 | 0.04263 | 4.5027 | 4.5049 | 412.1577 | 169.6202 | 14.2598 | 14.2955 |  | 2985.9329 | 2882.8366
80.6084 | 3900.3461 | 250.0954 | 150.9831 | 115.0033 | 34.9102 | 15.4341 | 29.6624 | 200.1918 | 0.03423 | 4.5128 | 4.4846 | 412.9489 | 169.724 | 14.2558 | 14.2852 |  | 2952.1122 | 2868.3885
80.6167 | 3900.9431 | 249.8938 | 151.0213 | 115.0579 | 35.0229 | 15.4837 | 29.8816 | 200.0236 | 0.02101 | 4.4805 | 4.4998 | 412.3272 | 170.023 | 14.2621 | 14.2905 |  | 3008.4261 | 2823.0961
80.625 | 3900.5807 | 249.5208 | 151.0302 | 115.3875 | 35.0751 | 15.5473 | 30.3032 | 201.1595 | 0.03087 | 4.4942 | 4.4771 | 412.3272 | 169.9833 | 14.2654 | 14.2987 |  | 2951.1413 | 2926.5055
80.6334 | 3901.6185 | 250.2289 | 151.0904 | 114.9637 | 34.9707 | 15.5918 | 29.8289 | 199.6169 | 0.04673 | 4.4921 | 4.4796 | 411.5925 | 169.6681 | 14.2612 | 14.2911 |  | 3017.3263 | 2895.1743
80.6417 | 3902.5083 | 249.9784 | 151.0449 | 115.1371 | 35.0063 | 15.5699 | 29.8649 | 198.5791 | 0.04467 | 4.4844 | 4.5175 | 412.7793 | 169.8032 | 14.2652 | 14.2872 |  | 3020.5627 | 2869.3625
80.65 | 3902.3762 | 249.7647 | 151.2563 | 115.0729 | 34.9873 | 15.5252 | 29.6348 | 200.9912 | 0.05938 | 4.4939 | 4.5023 | 412.0164 | 170.3126 | 14.2639 | 14.2959 |  | 2909.0676 | 2855.7261
80.6584 | 3896.7818 | 249.8498 | 151.227 | 115.3479 | 34.979 | 15.485 | 29.9954 | 200.2339 | 0.06672 | 4.5107 | 4.5049 | 411.9599 | 169.6309 | 14.2652 | 14.2958 |  | 2983.3437 | 2868.0638
80.6667 | 3903.3923 | 250.1175 | 151.1888 | 115.1992 | 34.9707 | 15.5283 | 29.8289 | 198.9017 | 0.06659 | 4.5101 | 4.4948 | 412.2707 | 169.9141 | 14.2619 | 14.2896 |  | 2937.0628 | 2888.3561
80.675 | 3899.3613 | 249.9861 | 151.2652 | 115.3008 | 34.9268 | 15.575 | 30.0481 | 198.6773 | 0.05117 | 4.4997 | 4.4998 | 412.4685 | 170.0323 | 14.2657 | 14.2949 |  | 2918.4533 | 2880.8885
80.6834 | 3897.8732 | 249.5823 | 151.3107 | 115.1895 | 35.0644 | 15.5452 | 29.8708 | 200.304 | 0.0632 | 4.4823 | 4.4669 | 412.8358 | 169.9351 | 14.2579 | 14.2844 |  | 2969.1035 | 2816.1156
80.6917 | 3896.9918 | 249.4346 | 151.3489 | 115.0579 | 34.8663 | 15.4887 | 29.9343 | 201.7064 | 0.05817 | 4.5174 | 4.4821 | 411.8186 | 170.1299 | 14.2583 | 14.3041 |  | 2877.027 | 2774.7194
80.7 | 3902.884 | 249.5522 | 151.2652 | 115.1895 | 35.0122 | 15.4903 | 29.9235 | 201.0753 | 0.04743 | 4.5049 | 4.4897 | 412.8358 | 169.8729 | 14.2587 | 14.2913 |  | 2978.6509 | 2931.7004
80.7084 | 3900.4611 | 250.1337 | 151.3034 | 114.7357 | 35.0312 | 15.5369 | 30.1008 | 200.5985 | 0.04446 | 4.514 | 4.52 | 413.1467 | 169.8153 | 14.2611 | 14.2956 |  | 2842.559 | 2797.4467
80.7167 | 3898.7434 | 249.8161 | 151.1815 | 115.0108 | 35.0229 | 15.5858 | 29.9343 | 197.2609 | 0.05137 | 4.511 | 4.515 | 413.0337 | 169.7047 | 14.2597 | 14.2907 |  | 2965.2197 | 2844.3624
80.725 | 3900.3723 | 250.0308 | 151.1668 | 114.9241 | 35.1878 | 15.5665 | 29.9427 | 199.0559 | 0.06263 | 4.5015 | 4.5049 | 411.7903 | 169.4688 | 14.2577 | 14.2908 |  | 2877.6743 | 2908.1613
80.7334 | 3900.9538 | 249.9009 | 151.1522 | 115.3554 | 34.9873 | 15.5125 | 29.8457 | 202.9265 | 0.05702 | 4.4851 | 4.4745 | 413.0619 | 169.7489 | 14.2582 | 14.2911 |  | 2948.0666 | 2858.8105
80.7417 | 3897.8307 | 250.3497 | 151.0595 | 114.862 | 34.9624 | 15.5612 | 29.7678 | 200.0516 | 0.05685 | 4.5006 | 4.4998 | 412.0729 | 170.0391 | 14.2619 | 14.2901 |  | 2920.557 | 2878.2911
80.75 | 3897.4172 | 249.9316 | 151.1286 | 114.8149 | 34.9624 | 15.6564 | 29.926 | 198.4108 | 0.06083 | 4.5015 | 4.5023 | 412.299 | 170.0882 | 14.2619 | 14.2867 |  | 2927.5153 | 2805.4013
80.7584 | 3897.3282 | 249.4353 | 151.0376 | 114.8448 | 35.1 | 15.7381 | 29.9067 | 198.0743 | 0.06489 | 4.4814 | 4.4493 | 412.525 | 170.1835 | 14.2577 | 14.2912 |  | 2948.7139 | 2907.512
80.7667 | 3895.6819 | 249.8636 | 151.0904 | 114.9488 | 35.0585 | 15.7055 | 29.9703 | 200.6406 | 0.06392 | 4.486 | 4.4821 | 413.2597 | 170.301 | 14.2614 | 14.2832 |  | 2872.0105 | 2987.5447
80.775 | 3893.6111 | 249.3582 | 151.0376 | 115.0033 | 34.8058 | 15.6563 | 30.0314 | 198.0602 | 0.06573 | 4.4945 | 4.4872 | 413.7966 | 170.4208 | 14.2579 | 14.2972 |  | 2980.5928 | 2905.8886
80.7834 | 3900.0166 | 249.9398 | 151.0229 | 114.9166 | 35.0751 | 15.5991 | 29.8816 | 195.9006 | 0.05687 | 4.4924 | 4.5226 | 413.7683 | 170.0783 | 14.2596 | 14.2918 |  | 2888.6781 | 2786.0831
80.7917 | 3901.8082 | 249.6236 | 150.8554 | 114.9562 | 35.1712 | 15.5937 | 29.926 | 199.126 | 0.05943 | 4.4985 | 4.4998 | 412.3272 | 170.1934 | 14.2654 | 14.2849 |  | 2908.2586 | 2763.3557
80.8 | 3900.0346 | 249.7557 | 150.9392 | 115.2635 | 34.9898 | 15.5684 | 29.8482 | 196.4756 | 0.05779 | 4.5113 | 4.5403 | 412.2142 | 170.5134 | 14.2577 | 14.2911 |  | 2866.0231 | 2829.4273
80.8084 | 3900.5742 | 250.1054 | 150.8863 | 114.9263 | 35.0337 | 15.5425 | 29.8398 | 196.5597 | 0.05061 | 4.5009 | 4.4821 | 413.7966 | 169.8875 | 14.262 | 14.2914 |  | 2942.8884 | 2826.3429
80.8167 | 3898.3141 | 249.7568 | 150.8627 | 114.9488 | 34.9541 | 15.4748 | 30.023 | 199.8833 | 0.04438 | 4.4732 | 4.4846 | 413.9096 | 170.0845 | 14.2647 | 14.295 |  | 2919.7479 | 2892.9015
80.825 | 3901.545 | 250.4604 | 150.8026 | 114.8792 | 34.9293 | 15.3988 | 29.7871 | 202.0991 | 0.04699 | 4.5 | 4.5301 | 411.7056 | 169.9172 | 14.2614 | 14.2902 |  | 2902.2712 | 2888.3561
80.8334 | 3903.5888 | 249.9694 | 150.9245 | 114.9787 | 34.8829 | 15.4606 | 29.9511 | 201.2296 | 0.03609 | 4.5027 | 4.5049 | 412.7228 | 170.0251 | 14.2651 | 14.2943 |  | 2963.2779 | 2882.1872
80.8417 | 3904.0561 | 250.5855 | 150.8172 | 114.8718 | 34.9732 | 15.5325 | 29.8315 | 197.4152 | 0.03012 | 4.5174 | 4.5377 | 412.7228 | 170.1521 | 14.2596 | 14.2807 |  | 2927.0298 | 2909.1354
80.85 | 3898.3387 | 249.9056 | 150.8936 | 115.0033 | 35.119 | 15.5217 | 30.0314 | 197.1347 | 0.03835 | 4.5034 | 4.4669 | 412.2707 | 170.9058 | 14.2653 | 14.2833 |  | 2922.0134 | 2777.4791
80.8584 | 3899.2368 | 249.9896 | 150.9465 | 114.9809 | 34.9898 | 15.4939 | 30.0063 | 200.2199 | 0.0321 | 4.5131 | 4.5251 | 411.9881 | 169.7175 | 14.2617 | 14.291 |  | 2930.9136 | 2810.1091
80.8667 | 3899.2222 | 249.6773 | 151.0904 | 114.8718 | 35.0254 | 15.5057 | 30.095 | 203.0527 | 0.04725 | 4.5165 | 4.4745 | 413.0619 | 169.698 | 14.2573 | 14.2945 |  | 2951.4649 | 2802.1545
80.875 | 3904.0647 | 250.1584 | 150.8627 | 114.9585 | 35.0171 | 15.6093 | 29.8758 | 197.934 | 0.05067 | 4.5064 | 4.5251 | 414.4465 | 169.9178 | 14.2596 | 14.2908 |  | 2992.2439 | 2909.947
80.8834 | 3899.7929 | 249.8954 | 150.9318 | 114.951 | 34.9566 | 15.6736 | 29.8675 | 201.2015 | 0.04679 | 4.493 | 4.4745 | 413.3162 | 169.7854 | 14.2575 | 14.2914 |  | 2969.2653 | 2898.7457
80.8917 | 3899.6301 | 250.2117 | 151.0229 | 115.0601 | 35.0254 | 15.6697 | 30.095 | 199.5468 | 0.03921 | 4.5088 | 4.5352 | 412.8076 | 169.8824 | 14.2614 | 14.2989 |  | 2930.9136 | 2935.4341
80.9 | 3901.0411 | 249.8255 | 151.1595 | 115.0699 | 34.9318 | 15.6403 | 30.0005 | 199.3364 | 0.05225 | 4.489 | 4.4948 | 411.8186 | 169.9589 | 14.2578 | 14.2946 |  | 2902.433 | 2855.2391
80.9084 | 3901.4256 | 249.6556 | 151.0319 | 115.0378 | 34.8961 | 15.626 | 29.9645 | 201.482 | 0.04886 | 4.496 | 4.4922 | 412.7228 | 169.9026 | 14.2602 | 14.2923 |  | 2924.7643 | 2821.9598
80.9167 | 3898.5057 | 250.6128 | 151.1595 | 114.9832 | 34.9923 | 15.6624 | 30.0088 | 201.6363 | 0.04451 | 4.4927 | 4.5099 | 412.9771 | 169.7496 | 14.2611 | 14.2866 |  | 2990.3021 | 2866.9274
80.925 | 3901.5726 | 250.0043 | 151.1668 | 115.0452 | 35.061 | 15.6936 | 29.9729 | 201.0052 | 0.04492 | 4.5052 | 4.52 | 413.0337 | 169.8729 | 14.2612 | 14.2939 |  | 2987.7129 | 2835.1092
80.9334 | 3900.1963 | 250.0315 | 151.205 | 114.5914 | 35.0279 | 15.6008 | 29.7813 | 197.7237 | 0.05506 | 4.4933 | 4.5099 | 412.3837 | 170.0347 | 14.2654 | 14.2999 |  | 2912.9514 | 2810.4338
80.9417 | 3902.9767 | 250.1052 | 151.0684 | 115.0998 | 35.1215 | 15.4696 | 29.8231 | 198.2426 | 0.05564 | 4.4884 | 4.4846 | 412.1012 | 170.4736 | 14.2649 | 14.2928 |  | 2921.8515 | 2897.6093
80.95 | 3902.6075 | 249.669 | 151.1741 | 115.2014 | 35.182 | 15.4524 | 30.0423 | 201.2296 | 0.0485 | 4.5 | 4.4948 | 413.1184 | 169.5244 | 14.2649 | 14.2906 |  | 2948.5521 | 2820.6611
80.9584 | 3899.1375 | 250.2025 | 151.1359 | 114.9734 | 35.1903 | 15.4812 | 29.8925 | 198.8175 | 0.05507 | 4.5058 | 4.515 | 412.0446 | 169.8542 | 14.2595 | 14.2908 |  | 2917.806 | 2878.1288
80.9667 | 3903.8023 | 250.4427 | 151.1124 | 115.1446 | 35.0146 | 15.5348 | 29.926 | 199.2102 | 0.06688 | 4.5037 | 4.515 | 412.0729 | 170.6984 | 14.2609 | 14.2927 |  | 2965.867 | 2858.9729
80.975 | 3900.2729 | 250.2909 | 151.1652 | 114.9338 | 35.042 | 15.523 | 29.9009 | 200.3461 | 0.0559 | 4.5009 | 4.5049 | 412.7793 | 169.4688 | 14.2637 | 14.2942 |  | 2963.6015 | 2920.1743
80.9834 | 3899.6109 | 249.9921 | 151.1197 | 115.38 | 34.858 | 15.5017 | 29.926 | 200.9491 | 0.05237 | 4.4912 | 4.4973 | 412.6663 | 169.3758 | 14.2653 | 14.2873 |  | 2908.4204 | 2942.7393
80.9917 | 3903.8231 | 250.1002 | 151.127 | 115.1446 | 34.9624 | 15.5369 | 29.926 | 200.4303 | 0.04831 | 4.5015 | 4.4948 | 412.2707 | 170.4069 | 14.2619 | 14.2949 |  | 2919.2624 | 2799.7195
81 | 3898.9257 | 250.0885 | 151.036 | 114.939 | 34.8912 | 15.6206 | 29.854 | 200.0656 | 0.05448 | 4.5061 | 4.5125 | 412.1294 | 169.5091 | 14.265 | 14.2947 |  | 2944.6684 | 2826.5052
81.0084 | 3905.2979 | 250.3036 | 151.0742 | 115.0183 | 34.979 | 15.6723 | 29.5209 | 201.2296 | 0.05506 | 4.4939 | 4.4897 | 413.0619 | 169.8443 | 14.2649 | 14.2871 |  | 2918.4533 | 2912.3821
81.0167 | 3898.6193 | 249.9809 | 151.058 | 115.2612 | 34.9873 | 15.6713 | 30.0038 | 196.5457 | 0.05611 | 4.5079 | 4.5023 | 412.6663 | 170.8026 | 14.2624 | 14.2978 |  | 2913.275 | 2817.9013
81.025 | 3903.8702 | 249.9174 | 151.0051 | 114.7506 | 35.2044 | 15.6626 | 29.9595 | 199.3504 | 0.05968 | 4.4805 | 4.4973 | 412.0164 | 170.0282 | 14.2611 | 14.2945 |  | 2974.1199 | 2814.3299
81.0334 | 3898.642 | 250.4502 | 151.0125 | 114.8224 | 34.9707 | 15.7289 | 29.6708 | 199.7992 | 0.05409 | 4.496 | 4.515 | 413.0619 | 170.3009 | 14.2652 | 14.2942 |  | 2987.2275 | 2816.6026
81.0417 | 3902.9103 | 250.2701 | 151.0125 | 115.0033 | 34.9624 | 15.7973 | 29.926 | 199.6028 | 0.05198 | 4.4857 | 4.5023 | 412.8358 | 169.9598 | 14.2601 | 14.2871 |  | 3025.9028 | 2847.2845
81.05 | 3900.5126 | 249.8243 | 150.9361 | 114.954 | 35.1688 | 15.7321 | 29.9762 | 197.6255 | 0.04594 | 4.5128 | 4.5023 | 412.0446 | 169.8683 | 14.261 | 14.2932 |  | 2951.9504 | 2775.8557
81.0584 | 3892.8462 | 249.2873 | 150.9287 | 114.6714 | 35.1166 | 15.6957 | 29.9235 | 201.5381 | 0.04551 | 4.5058 | 4.4897 | 413.1184 | 170.6627 | 14.264 | 14.2917 |  | 2855.9902 | 2836.8949
81.0667 | 3898.318 | 250.1186 | 150.8905 | 114.8277 | 35.0288 | 15.6654 | 29.7821 | 200.0236 | 0.03909 | 4.4966 | 4.515 | 413.0054 | 169.9201 | 14.2651 | 14.2932 |  | 2831.3933 | 2826.8299
81.075 | 3899.997 | 250.0961 | 150.8905 | 115.0086 | 35.0205 | 15.6989 | 30.0373 | 194.4842 | 0.02455 | 4.5152 | 4.5099 | 412.4685 | 170.4109 | 14.2573 | 14.2867 |  | 2911.9804 | 2856.2131
81.0834 | 3901.184 | 250.272 | 150.8597 | 114.9518 | 35.1664 | 15.7015 | 30.0265 | 202.9826 | 0.03819 | 4.4982 | 4.4796 | 412.6098 | 169.8538 | 14.2617 | 14.2912 |  | 2936.5773 | 2843.5507
81.0917 | 3898.9153 | 250.0907 | 150.9052 | 115.0707 | 34.9327 | 15.7111 | 30.054 | 199.1681 | 0.03814 | 4.4884 | 4.5251 | 413.0054 | 170.2326 | 14.2669 | 14.2846 |  | 3061.3417 | 2955.8887
81.1 | 3892.9514 | 249.5057 | 150.9581 | 114.8501 | 34.8971 | 15.6294 | 30.0181 | 197.1908 | 0.06045 | 4.4878 | 4.4872 | 412.2142 | 169.4729 | 14.2648 | 14.2904 |  | 2860.1975 | 2818.3883
81.1084 | 3902.256 | 250.0896 | 150.8817 | 115.1006 | 35.0703 | 15.6234 | 29.9822 | 201.9869 | 0.04577 | 4.4976 | 4.4897 | 413.2315 | 170.1092 | 14.264 | 14.2876 |  | 2914.8932 | 2907.025
81.1167 | 3899.1721 | 250.2845 | 150.8743 | 115.2023 | 34.8698 | 15.6842 | 30.0433 | 201.3137 | 0.04426 | 4.5165 | 4.4998 | 413.7966 | 169.8598 | 14.2673 | 14.2976 |  | 2995.9658 | 2941.2783
81.125 | 3902.1992 | 250.1713 | 150.964 | 114.7388 | 35.0348 | 15.7156 | 29.8935 | 199.9535 | 0.03196 | 4.4985 | 4.4973 | 412.1577 | 169.3633 | 14.2627 | 14.2916 |  | 3031.7284 | 2858.1612
81.1334 | 3899.8836 | 250.2652 | 150.8743 | 114.9668 | 34.8698 | 15.7177 | 30.0433 | 197.4432 | 0.04426 | 4.4927 | 4.4998 | 413.1467 | 170.2388 | 14.2649 | 14.2879 |  | 2929.2953 | 2891.2782
81.1417 | 3901.4605 | 249.6799 | 150.8656 | 115.1006 | 34.9137 | 15.642 | 30.0876 | 197.7798 | 0.04038 | 4.5018 | 4.515 | 412.9206 | 169.9855 | 14.2617 | 14.2908 |  | 2989.1693 | 2850.856
81.15 | 3898.4628 | 249.6554 | 150.9493 | 115.1552 | 34.8176 | 15.6419 | 30.0959 | 201.1174 | 0.03661 | 4.5043 | 4.5074 | 411.2817 | 170.3906 | 14.266 | 14.2852 |  | 2974.1199 | 2784.7843
81.1584 | 3900.6658 | 249.8432 | 150.8421 | 114.8651 | 34.9659 | 15.6728 | 29.9295 | 196.5737 | 0.04572 | 4.5265 | 4.5327 | 412.4685 | 169.9676 | 14.2653 | 14.2835 |  | 2940.7847 | 2878.6158
81.1667 | 3896.6741 | 249.4981 | 150.9258 | 115.0043 | 35.1202 | 15.6902 | 29.9798 | 201.0052 | 0.05455 | 4.4948 | 4.4948 | 412.525 | 169.8508 | 14.2663 | 14.2893 |  | 2938.1955 | 2804.4273
81.175 | 3899.3739 | 249.3981 | 150.8274 | 114.7463 | 34.9909 | 15.6564 | 29.7438 | 198.509 | 0.0384 | 4.4902 | 4.4872 | 411.9881 | 169.7133 | 14.2616 | 14.2914 |  | 2877.027 | 2811.0831
81.1834 | 3900.1672 | 249.8412 | 150.9185 | 114.9272 | 34.8259 | 15.6104 | 30.0516 | 199.4907 | 0.06212 | 4.5159 | 4.5074 | 412.1012 | 170.2886 | 14.2656 | 14.2826 |  | 2879.1307 | 2816.765
81.1917 | 3895.7381 | 249.9603 | 150.9258 | 114.9893 | 34.9992 | 15.5947 | 30.0684 | 200.1077 | 0.06603 | 4.4991 | 4.4846 | 411.7338 | 170.0542 | 14.2564 | 14.2874 |  | 2902.433 | 2841.765
81.2 | 3903.5992 | 249.8504 | 151.0859 | 114.9893 | 35.1036 | 15.6155 | 30.1211 | 200.1918 | 0.06435 | 4.4979 | 4.4796 | 412.2707 | 170.3582 | 14.2581 | 14.2908 |  | 2888.6781 | 2817.739
81.2084 | 3896.9035 | 249.2991 | 150.9111 | 114.8234 | 34.9197 | 15.6582 | 29.9882 | 198.1023 | 0.06213 | 4.5113 | 4.4973 | 413.3445 | 170.2236 | 14.2658 | 14.287 |  | 2901.3002 | 2799.0701
81.2167 | 3901.3072 | 250.0644 | 151.0859 | 115.1456 | 35.0158 | 15.6387 | 30.1906 | 199.8693 | 0.05304 | 4.5055 | 4.5175 | 412.8924 | 169.74 | 14.264 | 14.2942 |  | 2990.9494 | 2906.3756
81.225 | 3902.9209 | 250.1277 | 151.1241 | 114.7388 | 34.9303 | 15.6207 | 29.9462 | 199.5327 | 0.05196 | 4.4838 | 4.4745 | 412.1859 | 170.3049 | 14.2668 | 14.2852 |  | 2992.5676 | 2857.3495
81.2334 | 3896.8066 | 249.9066 | 151.0095 | 115.091 | 35.0075 | 15.5848 | 30.1295 | 197.4572 | 0.0575 | 4.507 | 4.4821 | 413.0337 | 169.9797 | 14.26 | 14.2877 |  | 3000.8205 | 2910.4341
81.2417 | 3895.3894 | 249.2697 | 151.1314 | 114.8801 | 34.6692 | 15.6251 | 29.8935 | 199.4486 | 0.05689 | 4.4912 | 4.4821 | 412.4968 | 170.3163 | 14.2646 | 14.2905 |  | 2928.1626 | 2873.908
81.25 | 3901.0204 | 249.8223 | 151.1843 | 115.0364 | 34.8425 | 15.6499 | 30.0157 | 199.7711 | 0.04299 | 4.493 | 4.5023 | 411.8751 | 169.874 | 14.263 | 14.2868 |  | 2854.8574 | 2789.1675
81.2584 | 3902.5405 | 250.2403 | 151.199 | 114.9497 | 34.9553 | 15.6283 | 29.9187 | 200.9071 | 0.03873 | 4.514 | 4.4973 | 411.7621 | 169.9236 | 14.265 | 14.2903 |  | 2919.9097 | 2834.4598
81.2667 | 3900.7466 | 250.0433 | 151.1314 | 114.8405 | 34.9387 | 15.5821 | 29.6383 | 195.9287 | 0.03863 | 4.5049 | 4.5099 | 412.1577 | 169.4272 | 14.2617 | 14.2939 |  | 2936.5773 | 2838.1936
81.275 | 3903.0806 | 250.2704 | 151.2151 | 114.9272 | 35.0348 | 15.5991 | 29.7881 | 201.0333 | 0.05077 | 4.5058 | 4.5175 | 411.7621 | 170.2432 | 14.2656 | 14.2901 |  | 2883.6617 | 2922.7718
81.2834 | 3897.8547 | 250.109 | 151.2078 | 114.9743 | 34.7737 | 15.5808 | 29.999 | 198.4249 | 0.04209 | 4.4939 | 4.4973 | 413.4293 | 169.5777 | 14.2645 | 14.2946 |  | 2966.0288 | 2817.4143
81.2917 | 3900.73 | 249.5385 | 151.0183 | 115.2173 | 34.9387 | 15.6498 | 30.0073 | 200.865 | 0.05976 | 4.5067 | 4.4973 | 412.8924 | 169.9631 | 14.2614 | 14.2937 |  | 3001.3059 | 2849.8819
81.3 | 3904.1116 | 250.6628 | 151.1549 | 114.8255 | 34.922 | 15.6225 | 29.9906 | 202.9545 | 0.04901 | 4.5012 | 4.5074 | 413.0054 | 170.4675 | 14.2607 | 14.2909 |  | 2981.4019 | 2861.4079
81.3084 | 3899.5479 | 249.8712 | 151.0256 | 114.9818 | 34.8864 | 15.5874 | 30.06 | 200.2199 | 0.04543 | 4.5034 | 4.4796 | 412.1577 | 169.818 | 14.2601 | 14.286 |  | 2942.7265 | 2815.4662
81.3167 | 3898.7871 | 249.7013 | 151.1857 | 114.7709 | 34.9137 | 15.5584 | 29.9295 | 198.0883 | 0.05145 | 4.4933 | 4.4821 | 412.8358 | 169.5913 | 14.2577 | 14.2865 |  | 2896.2838 | 2853.1287
81.325 | 3897.444 | 249.2881 | 151.1475 | 115.1306 | 35.0514 | 15.5602 | 29.8576 | 201.7625 | 0.05396 | 4.4896 | 4.4695 | 412.5815 | 170.1235 | 14.2652 | 14.2857 |  | 2884.7944 | 2803.2909
81.3334 | 3899.7343 | 249.6596 | 151.0638 | 114.9347 | 35.1996 | 15.5725 | 29.9019 | 195.9988 | 0.03949 | 4.504 | 4.5226 | 411.423 | 169.8171 | 14.2672 | 14.2918 |  | 2847.8991 | 2781.8623
81.3417 | 3901.2517 | 250.1933 | 151.1167 | 114.8951 | 34.947 | 15.5379 | 29.5413 | 202.7862 | 0.02524 | 4.4963 | 4.4846 | 412.8924 | 169.9802 | 14.2653 | 14.2947 |  | 2936.0918 | 2917.4146
81.35 | 3902.8627 | 249.7449 | 151.1094 | 114.6992 | 34.8342 | 15.4755 | 29.9019 | 202.674 | 0.03938 | 4.4982 | 4.5125 | 413.1184 | 170.543 | 14.2653 | 14.2985 |  | 2848.87 | 2849.8819
81.3584 | 3899.2739 | 249.9285 | 151.0947 | 114.9915 | 34.8449 | 15.3783 | 29.9127 | 200.4162 | 0.05716 | 4.5018 | 4.5023 | 411.7056 | 169.7625 | 14.2636 | 14.2916 |  | 2958.2614 | 2807.187
81.3667 | 3899.5683 | 250.1743 | 151.0491 | 115.2719 | 34.947 | 15.4695 | 29.9103 | 197.2329 | 0.04603 | 4.511 | 4.5125 | 412.4968 | 169.9621 | 14.2657 | 14.2915 |  | 3029.1393 | 2866.1157
81.375 | 3904.9336 | 250.1831 | 151.0565 | 115.0364 | 35.0514 | 15.5812 | 29.9103 | 197.331 | 0.05275 | 4.4988 | 4.5023 | 411.536 | 169.656 | 14.2654 | 14.2966 |  | 2924.2789 | 2839.4923
81.3834 | 3902.6307 | 250.3994 | 150.9948 | 115.2173 | 35.0953 | 15.6603 | 29.8492 | 198.6072 | 0.05369 | 4.5061 | 4.4897 | 413.0902 | 169.8676 | 14.2656 | 14.2951 |  | 2927.8389 | 2852.804
81.3917 | 3902.4031 | 250.3434 | 150.9801 | 115.0835 | 35.1558 | 15.7078 | 29.9103 | 203.0106 | 0.05428 | 4.5034 | 4.4973 | 412.2707 | 170.459 | 14.2628 | 14.2925 |  | 2921.0424 | 2898.421
81.4 | 3900.2675 | 249.8302 | 151.0873 | 115.1081 | 35.0786 | 15.6975 | 29.7797 | 200.8089 | 0.05916 | 4.5064 | 4.5023 | 411.9881 | 169.6375 | 14.2648 | 14.2946 |  | 2998.7168 | 2759.6219
81.4084 | 3900.9614 | 249.8028 | 151.0477 | 115.1306 | 35.2602 | 15.7051 | 29.8049 | 199.687 | 0.05116 | 4.4933 | 4.4897 | 413.2315 | 169.6175 | 14.2728 | 14.2947 |  | 2987.8747 | 2798.5831
81.4167 | 3901.6417 | 250.1239 | 151.0565 | 115.0289 | 34.9909 | 15.7124 | 29.9546 | 198.0602 | 0.04177 | 4.489 | 4.4821 | 412.1859 | 170.1756 | 14.2669 | 14.295 |  | 2961.4978 | 2870.3365
81.425 | 3895.4391 | 249.2317 | 150.9346 | 115.2719 | 34.9992 | 15.6658 | 29.6995 | 201.1314 | 0.05772 | 4.4771 | 4.4948 | 412.6098 | 170.1929 | 14.2592 | 14.2867 |  | 2889.9727 | 2826.6676
81.4334 | 3895.9821 | 249.7392 | 150.9948 | 115.1156 | 34.9303 | 15.5332 | 29.8935 | 197.6816 | 0.05247 | 4.4863 | 4.4821 | 412.3272 | 169.8745 | 14.2655 | 14.2867 |  | 2964.087 | 2818.0637
81.4417 | 3896.91 | 249.6992 | 151.1167 | 114.8555 | 34.9553 | 15.467 | 29.866 | 200.5985 | 0.05094 | 4.493 | 4.4771 | 411.7056 | 170.415 | 14.2597 | 14.2835 |  | 2969.2653 | 2917.2523
81.45 | 3898.4094 | 250.2241 | 151.0403 | 115.0589 | 34.9197 | 15.4428 | 29.8828 | 197.0926 | 0.05647 | 4.5058 | 4.5125 | 412.299 | 169.9569 | 14.2635 | 14.2859 |  | 2934.3118 | 2836.8949
81.4584 | 3900.34 | 250.0739 | 151.0859 | 115.0835 | 34.8948 | 15.4797 | 29.8049 | 198.6633 | 0.05367 | 4.5009 | 4.5074 | 412.3837 | 169.9653 | 14.2653 | 14.28 |  | 2962.1451 | 2870.9859
81.4667 | 3899.8536 | 250.1953 | 151.1461 | 114.9026 | 34.9553 | 15.4625 | 29.7606 | 199.659 | 0.04453 | 4.4832 | 4.4948 | 411.9033 | 170.4763 | 14.2656 | 14.2879 |  | 2967.6471 | 2849.5572
81.475 | 3896.9578 | 249.7421 | 151.1387 | 115.0118 | 34.9719 | 15.4342 | 29.6192 | 197.5414 | 0.05297 | 4.4896 | 4.4948 | 413.1749 | 170.2616 | 14.2621 | 14.2949 |  | 2840.9408 | 2832.6741
81.4834 | 3900.1057 | 249.412 | 151.1006 | 115.0664 | 34.8758 | 15.4461 | 29.7331 | 197.2469 | 0.03281 | 4.4927 | 4.4796 | 413.2032 | 169.2196 | 14.2579 | 14.2902 |  | 2883.4999 | 2827.4793
81.4917 | 3902.5106 | 250.6331 | 151.0932 | 115.0739 | 35.0408 | 15.5406 | 29.4778 | 199.098 | 0.03236 | 4.4985 | 4.5327 | 412.6946 | 170.3485 | 14.2689 | 14.2955 |  | 3053.5743 | 2852.317
81.5 | 3903.5847 | 249.918 | 151.0095 | 114.9252 | 35.0847 | 15.63 | 29.7858 | 203.6276 | 0.0416 | 4.5064 | 4.5049 | 412.5533 | 169.9222 | 14.2655 | 14.2879 |  | 2943.8593 | 2874.395
81.5084 | 3902.7168 | 249.8558 | 151.0697 | 115.1306 | 35.1036 | 15.718 | 29.6467 | 196.8963 | 0.03723 | 4.5021 | 4.5074 | 411.3665 | 169.9736 | 14.2632 | 14.2906 |  | 3011.177 | 2880.8885
81.5167 | 3903.7306 | 250.1019 | 151.1226 | 115.0173 | 35.1868 | 15.782 | 29.8362 | 200.851 | 0.04633 | 4.4902 | 4.4973 | 413.0054 | 169.9101 | 14.2619 | 14.295 |  | 2929.619 | 2853.778
81.525 | 3895.4663 | 249.5223 | 151.0022 | 114.9627 | 35.0219 | 15.7326 | 29.7751 | 194.4421 | 0.04567 | 4.4939 | 4.4821 | 413.0054 | 170.3771 | 14.2616 | 14.2927 |  | 3030.1102 | 2963.194
81.5334 | 3899.5152 | 249.9941 | 150.9332 | 114.9477 | 34.953 | 15.6985 | 29.7055 | 196.9804 | 0.05433 | 4.4954 | 4.5023 | 412.2142 | 170.0838 | 14.2635 | 14.2847 |  | 2865.214 | 2791.4402
81.5417 | 3905.3166 | 250.464 | 150.7965 | 115.1361 | 35.0052 | 15.6876 | 29.8637 | 197.5834 | 0.06871 | 4.5128 | 4.5251 | 412.9489 | 169.9471 | 14.2585 | 14.29 |  | 2934.9591 | 2847.2845
81.55 | 3895.6442 | 249.8102 | 150.8347 | 115.0248 | 34.9864 | 15.5411 | 29.8446 | 199.0139 | 0.08103 | 4.4963 | 4.4948 | 413.288 | 169.6984 | 14.2621 | 14.2908 |  | 2944.6684 | 2866.6028
81.5584 | 3901.8124 | 250.4291 | 150.9934 | 114.9477 | 34.8486 | 15.4224 | 29.7055 | 197.2329 | 0.06473 | 4.4982 | 4.52 | 413.2597 | 170.5979 | 14.2654 | 14.2862 |  | 3001.6296 | 2954.2654
81.5667 | 3902.8204 | 250.079 | 150.8715 | 114.9156 | 34.7086 | 15.3832 | 29.7751 | 198.3127 | 0.04446 | 4.5085 | 4.4998 | 413.7966 | 169.3252 | 14.2614 | 14.2833 |  | 2957.2905 | 2819.2
81.575 | 3896.4756 | 249.5243 | 150.9405 | 115.0494 | 34.9614 | 15.4479 | 29.8721 | 199.6449 | 0.04966 | 4.5006 | 4.4973 | 411.8186 | 170.0983 | 14.2635 | 14.2938 |  | 2934.7973 | 2876.9924
81.5834 | 3904.1734 | 250.272 | 150.9479 | 114.9156 | 34.9175 | 15.5187 | 29.6169 | 198.9297 | 0.05628 | 4.5119 | 4.4973 | 413.0619 | 170.0757 | 14.2616 | 14.2933 |  | 3003.5714 | 2881.5379
81.5917 | 3902.1431 | 249.9729 | 150.895 | 114.8364 | 35.0908 | 15.5088 | 29.7919 | 201.1595 | 0.05026 | 4.5101 | 4.4922 | 413.1749 | 169.4378 | 14.2612 | 14.2915 |  | 2953.5686 | 2895.6613
81.6 | 3899.384 | 249.8262 | 150.9023 | 115.104 | 35.0219 | 15.4954 | 29.9859 | 200.1077 | 0.04785 | 4.503 | 4.5251 | 412.412 | 169.8554 | 14.2652 | 14.2935 |  | 2898.3874 | 2834.9468
81.6084 | 3896.3701 | 250.1936 | 150.8186 | 114.8911 | 35.0469 | 15.5282 | 29.6949 | 196.5036 | 0.04673 | 4.5037 | 4.5099 | 412.8641 | 169.314 | 14.2655 | 14.2913 |  | 2957.4523 | 2826.5052
81.6167 | 3898.6923 | 250.1905 | 150.9332 | 115.0419 | 35.1096 | 15.5742 | 29.7583 | 198.6913 | 0.04655 | 4.5 | 4.4998 | 412.7793 | 169.8376 | 14.2697 | 14.2956 |  | 2942.5647 | 2893.3886
81.625 | 3899.6462 | 249.6453 | 150.7584 | 115.0719 | 34.9864 | 15.6047 | 29.7392 | 197.5975 | 0.05888 | 4.4957 | 4.4973 | 412.7793 | 170.2143 | 14.2617 | 14.2947 |  | 2977.5182 | 2951.3433
81.6334 | 3902.0265 | 250.4467 | 150.9023 | 114.9381 | 34.9947 | 15.5913 | 29.8003 | 201.1595 | 0.05464 | 4.486 | 4.4922 | 413.0054 | 170.131 | 14.2608 | 14.2951 |  | 2829.9369 | 2815.7909
81.6417 | 3897.281 | 249.7828 | 150.8186 | 115.0399 | 35.003 | 15.5371 | 29.8087 | 201.8747 | 0.04842 | 4.4838 | 4.4846 | 413.0619 | 170.3477 | 14.2671 | 14.2925 |  | 2878.807 | 2890.6288
81.65 | 3903.3913 | 250.2915 | 150.9626 | 114.7913 | 34.8319 | 15.4915 | 29.7415 | 201.8186 | 0.05524 | 4.5198 | 4.4998 | 412.525 | 170.4352 | 14.2615 | 14.2988 |  | 2972.1781 | 2860.7586
81.6584 | 3901.7171 | 250.4094 | 150.9244 | 114.8214 | 34.9697 | 15.549 | 29.7224 | 198.0602 | 0.04527 | 4.493 | 4.4998 | 412.1577 | 169.6981 | 14.2632 | 14.2899 |  | 2938.1955 | 2864.33
81.6667 | 3899.0666 | 249.9391 | 150.9626 | 114.9777 | 34.9864 | 15.5626 | 29.8446 | 203.5856 | 0.05113 | 4.5043 | 4.5099 | 412.4402 | 170.3646 | 14.261 | 14.3025 |  | 2885.4417 | 2763.3557
81.675 | 3900.1923 | 250.344 | 151.0302 | 114.9457 | 35.003 | 15.5499 | 30.0196 | 203.0106 | 0.04901 | 4.4893 | 4.4872 | 411.649 | 169.945 | 14.2577 | 14.2828 |  | 2926.5444 | 2825.0442
81.6834 | 3899.7252 | 249.8138 | 150.8407 | 115.0078 | 35.0719 | 15.5225 | 29.7729 | 200.6406 | 0.0434 | 4.4942 | 4.4846 | 412.9489 | 170.0479 | 14.265 | 14.2931 |  | 2903.2421 | 2849.5572
81.6917 | 3898.0161 | 249.7683 | 150.9539 | 114.9532 | 35.0636 | 15.5571 | 30.028 | 199.1401 | 0.04259 | 4.4982 | 4.5023 | 413.1184 | 169.7456 | 14.2651 | 14.2882 |  | 3006.1606 | 2942.4147
81.7 | 3900.6668 | 250.327 | 150.901 | 114.8194 | 35.1763 | 15.6183 | 29.7729 | 197.1627 | 0.02425 | 4.5 | 4.52 | 412.6098 | 169.9703 | 14.2576 | 14.2909 |  | 2950.0085 | 2862.2196
81.7084 | 3900.012 | 249.9765 | 151.0229 | 114.9758 | 35.0886 | 15.6608 | 30.0005 | 201.9728 | 0.03799 | 4.5259 | 4.5175 | 411.9599 | 169.7598 | 14.2592 | 14.2912 |  | 2921.8515 | 2862.7066
81.7167 | 3901.5878 | 250.1648 | 151.0831 | 115.0794 | 35.0991 | 15.6806 | 29.9058 | 204.7075 | 0.03007 | 4.4976 | 4.5074 | 413.5706 | 170.2257 | 14.2649 | 14.2911 |  | 2883.8235 | 2871.6352
81.725 | 3901.3459 | 249.9482 | 151.136 | 115.3996 | 34.8798 | 15.6227 | 29.8424 | 197.4572 | 0.05502 | 4.5006 | 4.5049 | 413.1184 | 169.7364 | 14.2606 | 14.2982 |  | 2855.8284 | 2853.1287
81.7334 | 3898.7725 | 249.7817 | 151.0757 | 115.0945 | 34.8547 | 15.6186 | 29.9226 | 202.2253 | 0.05925 | 4.5134 | 4.515 | 412.7793 | 170.1441 | 14.265 | 14.2923 |  | 3030.4338 | 2840.4663
81.7417 | 3899.4234 | 250.0606 | 151.0155 | 115.0229 | 34.9842 | 15.65 | 30.1586 | 202.7161 | 0.05684 | 4.5024 | 4.4973 | 412.2707 | 169.7367 | 14.2636 | 14.2948 |  | 2926.5444 | 2751.1804
81.75 | 3901.0489 | 250.1339 | 151.1052 | 114.9833 | 34.7837 | 15.6713 | 29.7981 | 202.7862 | 0.05201 | 4.5204 | 4.5276 | 412.3272 | 170.5726 | 14.2634 | 14.2948 |  | 2888.5163 | 2891.6028
81.7584 | 3903.3124 | 250.3524 | 151.136 | 115.0624 | 34.8714 | 15.6254 | 29.8867 | 198.5791 | 0.05407 | 4.4918 | 4.4973 | 411.9881 | 169.7522 | 14.2705 | 14.2901 |  | 2850.1646 | 2845.9858
81.7667 | 3897.1925 | 249.4829 | 151.1273 | 115.0304 | 34.8881 | 15.5718 | 29.9035 | 200.879 | 0.05783 | 4.5095 | 4.4948 | 412.6098 | 170.1227 | 14.2648 | 14.2965 |  | 2957.9378 | 2845.1741
81.775 | 3901.8422 | 250.3637 | 151.136 | 114.859 | 34.8547 | 15.6171 | 29.6063 | 201.6784 | 0.04203 | 4.5091 | 4.5023 | 412.4402 | 170.5071 | 14.2595 | 14.2912 |  | 2975.0908 | 2893.5509
81.7834 | 3899.0093 | 249.6024 | 151.12 | 115.0925 | 35.218 | 15.6743 | 29.815 | 196.2372 | 0.05052 | 4.496 | 4.52 | 412.4968 | 169.67 | 14.2624 | 14.2872 |  | 2919.7479 | 2865.3041
81.7917 | 3897.1949 | 249.6673 | 151.0831 | 115.085 | 35.2097 | 15.7162 | 29.912 | 201.0473 | 0.04905 | 4.4994 | 4.4948 | 413.2597 | 170.2031 | 14.2627 | 14.2913 |  | 2967.1616 | 2841.4403
81.8 | 3905.5327 | 249.922 | 151.1581 | 114.9758 | 35.0364 | 15.7235 | 29.7897 | 201.2156 | 0.05556 | 4.4991 | 4.4948 | 412.8641 | 169.7323 | 14.2653 | 14.2868 |  | 2910.0386 | 2790.6285
81.8084 | 3903.3093 | 250.432 | 151.1286 | 115.0925 | 35.0092 | 15.6475 | 29.8677 | 199.3785 | 0.07654 | 4.4942 | 4.4897 | 413.3445 | 170.7045 | 14.2655 | 14.2908 |  | 3036.4212 | 2911.4081
81.8167 | 3897.6698 | 249.74 | 151.0978 | 115.2338 | 34.8526 | 15.6061 | 29.9731 | 199.2523 | 0.07267 | 4.4945 | 4.4998 | 413.4293 | 170.2666 | 14.2661 | 14.2911 |  | 2844.1772 | 2827.4793
81.825 | 3902.6556 | 250.3259 | 151.1507 | 115.1321 | 35.0009 | 15.5726 | 30.1228 | 202.2533 | 0.06555 | 4.5021 | 4.5074 | 413.2315 | 170.0392 | 14.2621 | 14.2871 |  | 3024.6082 | 2898.9081
81.8334 | 3896.4469 | 249.8784 | 151.0818 | 115.2168 | 34.9382 | 15.6436 | 30.0595 | 202.9545 | 0.07702 | 4.5006 | 4.4872 | 413.5423 | 170.416 | 14.2641 | 14.2911 |  | 2904.6985 | 2851.6676
81.8417 | 3897.689 | 249.9066 | 151.0597 | 115.2809 | 34.9048 | 15.6377 | 29.9204 | 200.1498 | 0.08022 | 4.5046 | 4.5074 | 412.525 | 169.9423 | 14.2573 | 14.291 |  | 2911.1713 | 2853.291
81.85 | 3899.216 | 249.9986 | 151.1347 | 114.7703 | 34.9132 | 15.5592 | 30.0342 | 201.8887 | 0.10994 | 4.5009 | 4.4948 | 413.4858 | 169.7616 | 14.2661 | 14.2913 |  | 2975.7381 | 2835.2715
81.8584 | 3900.7951 | 249.6758 | 151.0363 | 114.8947 | 35.1554 | 15.5322 | 29.7517 | 201.6363 | 0.08121 | 4.5 | 4.4998 | 412.8924 | 170.0795 | 14.2618 | 14.29 |  | 2944.3448 | 2816.4403
81.8667 | 3899.7426 | 250.101 | 151.0818 | 115.1076 | 34.9737 | 15.5592 | 30.2534 | 201.0473 | 0.07853 | 4.5122 | 4.4846 | 412.9206 | 169.3143 | 14.2626 | 14.2899 |  | 2946.4484 | 2917.7393
81.875 | 3901.5569 | 250.6004 | 151.051 | 114.9814 | 35.0426 | 15.5949 | 29.9541 | 198.481 | 0.04845 | 4.5128 | 4.5276 | 412.6946 | 170.215 | 14.2655 | 14.2876 |  | 2956.9668 | 2847.7715
81.8834 | 3898.4357 | 249.8962 | 151.0892 | 114.9041 | 35.1658 | 15.61 | 29.9204 | 199.3925 | 0.0564 | 4.4893 | 4.4695 | 413.5423 | 169.8706 | 14.2654 | 14.2909 |  | 2845.1481 | 2779.1025
81.8917 | 3899.6774 | 249.8368 | 151.0966 | 114.9267 | 34.9821 | 15.5823 | 29.9984 | 196.0689 | 0.05557 | 4.497 | 4.4973 | 412.6098 | 170.7245 | 14.2619 | 14.2879 |  | 2873.9524 | 2884.46
81.9 | 3902.2998 | 249.9549 | 151.0437 | 114.8005 | 35.1032 | 15.567 | 30.226 | 196.9945 | 0.0561 | 4.5012 | 4.4846 | 413.9096 | 170.472 | 14.259 | 14.2756 |  | 2922.6607 | 2855.4014
81.9084 | 3898.5758 | 249.6973 | 150.9981 | 114.4085 | 34.9821 | 15.6115 | 29.893 | 201.0052 | 0.05026 | 4.4912 | 4.4796 | 412.412 | 169.9753 | 14.2624 | 14.2911 |  | 3031.4048 | 2809.4597
81.9167 | 3894.8085 | 249.6147 | 151.0055 | 114.6987 | 34.886 | 15.6442 | 29.796 | 200.9632 | 0.03809 | 4.5079 | 4.5049 | 412.5533 | 170.3433 | 14.2613 | 14.291 |  | 2889.9727 | 2866.4404
81.925 | 3901.0529 | 250.319 | 150.8689 | 114.808 | 34.8505 | 15.6443 | 30.2871 | 198.3547 | 0.03271 | 4.5159 | 4.5175 | 412.8924 | 169.7546 | 14.2654 | 14.2912 |  | 2916.9969 | 2871.7976
81.9334 | 3897.8039 | 249.6273 | 150.9144 | 114.8872 | 34.9904 | 15.6271 | 30.1122 | 194.4842 | 0.04612 | 4.5058 | 4.4973 | 412.8641 | 170.425 | 14.2653 | 14.2968 |  | 2889.4873 | 2811.4078
81.9417 | 3898.3043 | 249.3025 | 150.9071 | 114.6271 | 35.0677 | 15.6081 | 30.0848 | 203.1088 | 0.04839 | 4.496 | 4.4872 | 412.6663 | 169.5817 | 14.2659 | 14.2958 |  | 2914.8932 | 2826.5052
81.95 | 3895.5858 | 249.6123 | 150.9674 | 114.9267 | 34.8777 | 15.6087 | 30.1038 | 201.7064 | 0.04398 | 4.503 | 4.5049 | 413.1749 | 170.2529 | 14.2654 | 14.2917 |  | 2880.9107 | 2833.3234
81.9584 | 3899.7491 | 250.3322 | 150.96 | 115.2244 | 35.051 | 15.6444 | 30.1206 | 200.3461 | 0.03746 | 4.4982 | 4.4897 | 413.0902 | 169.4848 | 14.2619 | 14.2949 |  | 2900.3293 | 2834.4598
81.9667 | 3895.9551 | 249.3176 | 150.9907 | 114.8175 | 35.0698 | 15.6249 | 29.8761 | 200.262 | 0.06385 | 4.4872 | 4.4922 | 412.5815 | 169.9023 | 14.2594 | 14.2913 |  | 2927.5153 | 2818.713
81.975 | 3896.0763 | 249.8981 | 150.9144 | 115.2018 | 34.9737 | 15.5994 | 30.3061 | 203.7398 | 0.06294 | 4.4988 | 4.4948 | 412.3837 | 170.6383 | 14.2605 | 14.2838 |  | 2888.6781 | 2783.3233
81.9834 | 3895.4687 | 249.4447 | 150.9834 | 115.036 | 34.8944 | 15.6039 | 30.2787 | 201.9588 | 0.05729 | 4.5088 | 4.4948 | 412.1294 | 170.3208 | 14.2658 | 14.2872 |  | 2934.9591 | 2818.5507
81.9917 | 3905.2904 | 250.2571 | 150.9305 | 114.9738 | 35.0343 | 15.6166 | 30.2092 | 200.5565 | 0.0539 | 4.5119 | 4.4973 | 412.412 | 170.0188 | 14.2656 | 14.2943 |  | 2949.1994 | 2838.6806
82 | 3902.8882 | 250.1513 | 150.9452 | 115.0379 | 34.9487 | 15.6188 | 30.0701 | 197.4292 | 0.05707 | 4.4915 | 4.4922 | 413.0337 | 169.7235 | 14.2574 | 14.2872 |  | 2907.9349 | 2796.9597
82.0084 | 3899.1066 | 249.7926 | 150.9834 | 115.2489 | 35.0781 | 15.6123 | 30.1481 | 195.7323 | 0.05771 | 4.497 | 4.4897 | 412.4968 | 169.9211 | 14.258 | 14.285 |  | 2954.5395 | 2814.4922
82.0167 | 3903.4734 | 250.361 | 151.0068 | 115.0229 | 34.8276 | 15.5569 | 30.0532 | 198.0322 | 0.05222 | 4.4936 | 4.4796 | 413.1184 | 170.3077 | 14.264 | 14.2797 |  | 2900.9766 | 2890.9535
82.025 | 3901.2726 | 249.9005 | 151.0818 | 115.1547 | 35.0259 | 15.5675 | 29.99 | 202.5618 | 0.04601 | 4.497 | 4.5049 | 412.4685 | 169.5863 | 14.2626 | 14.2862 |  | 2898.8729 | 2784.135
82.0334 | 3903.1519 | 250.4552 | 150.9686 | 115.1246 | 34.9925 | 15.5993 | 29.8508 | 201.1735 | 0.04989 | 4.5137 | 4.5301 | 412.4685 | 170.8515 | 14.2579 | 14.2891 |  | 2885.9272 | 2919.6873
82.0417 | 3898.2807 | 249.895 | 151.0757 | 115.0153 | 34.8714 | 15.616 | 29.8867 | 200.8089 | 0.04634 | 4.504 | 4.5352 | 413.2315 | 170.2124 | 14.2699 | 14.2905 |  | 2893.6946 | 2858.8105
82.05 | 3899.4594 | 250.2796 | 151.0229 | 115.1641 | 34.9842 | 15.6378 | 29.8951 | 198.1584 | 0.05355 | 4.5101 | 4.5049 | 413.3727 | 170.2726 | 14.2648 | 14.2894 |  | 3045.6451 | 2876.1807
82.0584 | 3900.2697 | 250.2812 | 151.1052 | 115.1321 | 34.7398 | 15.582 | 29.912 | 201.5241 | 0.05585 | 4.5085 | 4.5175 | 414.0792 | 170.3165 | 14.2622 | 14.2914 |  | 2892.4 | 2811.5701
82.0667 | 3897.2595 | 249.2537 | 151.1507 | 115.0549 | 34.9153 | 15.4981 | 30.1418 | 198.6212 | 0.06449 | 4.4649 | 4.4619 | 413.0054 | 169.6884 | 14.2635 | 14.2913 |  | 2883.1762 | 2875.856
82.075 | 3899.5752 | 249.9773 | 151.1273 | 115.1472 | 34.9654 | 15.4915 | 30.0869 | 200.4303 | 0.05827 | 4.4838 | 4.4796 | 412.1577 | 169.7236 | 14.2584 | 14.2904 |  | 2986.4183 | 2817.739
82.0834 | 3901.4843 | 249.4677 | 151.136 | 115.1867 | 34.9048 | 15.4542 | 29.8677 | 202.8844 | 0.05099 | 4.4927 | 4.472 | 411.7056 | 170.4307 | 14.2655 | 14.2967 |  | 2946.9339 | 2796.635
82.0917 | 3899.6462 | 250.1193 | 151.1347 | 115.2338 | 35.0092 | 15.3788 | 29.7623 | 197.0365 | 0.04996 | 4.4921 | 4.515 | 412.7793 | 169.9123 | 14.2617 | 14.2988 |  | 2908.2586 | 2858.4859
82.1 | 3903.0981 | 250.5153 | 151.12 | 114.825 | 34.9737 | 15.3584 | 29.8318 | 197.4292 | 0.04697 | 4.5207 | 4.5125 | 413.0054 | 169.6392 | 14.2663 | 14.2912 |  | 2881.2344 | 2863.5183
82.1084 | 3898.6426 | 250.0308 | 151.0892 | 115.2018 | 34.9737 | 15.4063 | 29.8318 | 199.9535 | 0.05286 | 4.5119 | 4.5023 | 412.4968 | 169.6559 | 14.2624 | 14.2938 |  | 3053.2507 | 2874.2326
82.1167 | 3900.0065 | 249.9912 | 151.1655 | 115.1001 | 35.0176 | 15.4536 | 29.8234 | 200.7668 | 0.05598 | 4.4997 | 4.4846 | 413.3727 | 170.2622 | 14.2692 | 14.291 |  | 2928.1626 | 2820.9857
82.125 | 3900.4968 | 250.1404 | 151.2713 | 115.2093 | 34.7732 | 15.5156 | 29.9457 | 194.5263 | 0.05265 | 4.4912 | 4.4897 | 412.3837 | 170.0083 | 14.2584 | 14.2933 |  | 3005.8369 | 2785.2714
82.1334 | 3897.9771 | 249.5244 | 151.0671 | 114.9041 | 35.0092 | 15.493 | 29.7623 | 199.6169 | 0.03352 | 4.4988 | 4.5099 | 413.2315 | 170.007 | 14.2622 | 14.2848 |  | 2968.4562 | 2846.9598
82.1417 | 3896.0394 | 249.8657 | 150.96 | 115.1942 | 34.861 | 15.4624 | 29.9288 | 197.8219 | 0.02807 | 4.4912 | 4.4796 | 413.2597 | 170.8788 | 14.2576 | 14.2868 |  | 2876.7033 | 2878.4534
82.15 | 3899.7255 | 249.924 | 150.944 | 115.0756 | 34.9904 | 15.515 | 29.7433 | 201.3698 | 0.03526 | 4.4878 | 4.4897 | 412.8924 | 169.9216 | 14.2566 | 14.2921 |  | 2894.0183 | 2813.1935
82.1584 | 3902.5817 | 250.1216 | 150.7852 | 114.8947 | 34.9988 | 15.5982 | 29.9626 | 196.8542 | 0.02612 | 4.514 | 4.515 | 412.6946 | 170.6929 | 14.261 | 14.2834 |  | 2987.8747 | 2844.5248
82.1667 | 3902.9174 | 250.9753 | 150.7631 | 114.8005 | 34.9988 | 15.6016 | 29.7517 | 201.4259 | 0.04301 | 4.5168 | 4.52 | 412.3272 | 170.1713 | 14.2619 | 14.2838 |  | 2907.6113 | 2842.0897
82.175 | 3898.7787 | 249.9644 | 150.8837 | 114.8721 | 35.0259 | 15.5662 | 29.7264 | 201.8186 | 0.05756 | 4.5128 | 4.4771 | 412.4685 | 170.6382 | 14.2592 | 14.2825 |  | 2884.7944 | 2911.2458
82.1834 | 3896.47 | 249.6934 | 150.7323 | 114.7459 | 35.0426 | 15.5363 | 29.5324 | 198.6633 | 0.06483 | 4.4973 | 4.4695 | 413.3445 | 169.7447 | 14.2656 | 14.2917 |  | 2930.5899 | 2869.6872
82.1917 | 3905.8249 | 250.4808 | 150.7778 | 114.8796 | 34.9299 | 15.5464 | 29.7348 | 198.0743 | 0.04947 | 4.4985 | 4.52 | 412.5533 | 170.4714 | 14.2624 | 14.2951 |  | 2978.6509 | 2812.5442
82.2 | 3898.9631 | 250.7095 | 150.5957 | 114.7703 | 34.9132 | 15.5699 | 29.6125 | 201.0473 | 0.05706 | 4.5095 | 4.515 | 412.6663 | 170.3619 | 14.262 | 14.2918 |  | 2930.9136 | 2848.2586
82.2084 | 3897.0215 | 249.5957 | 150.8086 | 114.7779 | 34.9215 | 15.579 | 29.7791 | 200.4022 | 0.05542 | 4.5055 | 4.4821 | 413.2032 | 170.4423 | 14.2656 | 14.2905 |  | 2978.3273 | 2846.6352
82.2167 | 3899.3022 | 250.1527 | 150.6867 | 114.8796 | 35.1387 | 15.5337 | 29.9457 | 198.509 | 0.04356 | 4.5064 | 4.5023 | 411.8468 | 169.7873 | 14.2622 | 14.2957 |  | 2915.055 | 2789.3298
82.225 | 3904.2188 | 249.9678 | 150.6486 | 114.8099 | 35.0092 | 15.5329 | 29.7623 | 198.8035 | 0.04034 | 4.5 | 4.5023 | 412.1577 | 169.6543 | 14.2583 | 14.2952 |  | 2943.8593 | 2808.9727
82.2334 | 3896.1572 | 249.3275 | 150.7175 | 114.8947 | 34.8944 | 15.5699 | 29.8044 | 201.3698 | 0.02987 | 4.4823 | 4.4872 | 413.0337 | 169.9342 | 14.2578 | 14.2914 |  | 2839.3226 | 2897.6093
82.2417 | 3897.9702 | 249.7986 | 150.5661 | 114.9437 | 35.1575 | 15.6134 | 29.5957 | 202.0009 | 0.00766 | 4.4924 | 4.515 | 413.288 | 170.3757 | 14.2597 | 14.2889 |  | 2970.5598 | 2902.8042
82.25 | 3895.947 | 249.8304 | 150.6425 | 114.9437 | 35.0531 | 15.666 | 29.7011 | 196.5317 | 0.02035 | 4.497 | 4.4846 | 412.1577 | 170.1255 | 14.2596 | 14.2838 |  | 2948.2285 | 2901.1808
82.2584 | 3900.6865 | 250.1842 | 150.8173 | 114.9758 | 35.0364 | 15.7 | 29.737 | 197.5554 | 0.02058 | 4.5131 | 4.4998 | 413.3445 | 169.6899 | 14.2586 | 14.2836 |  | 2997.0986 | 2893.8756
82.2667 | 3899.3533 | 249.7731 | 150.8702 | 115.0549 | 34.9675 | 15.7274 | 29.7729 | 200.4162 | 0.04898 | 4.4851 | 4.4922 | 413.3162 | 169.8405 | 14.2659 | 14.284 |  | 2921.6897 | 2903.4535
82.275 | 3901.9542 | 249.9956 | 150.8862 | 115.087 | 34.9508 | 15.7462 | 29.7033 | 200.4303 | 0.04838 | 4.5055 | 4.4872 | 413.3445 | 170.2628 | 14.2619 | 14.2851 |  | 2910.0386 | 2903.7782
82.2834 | 3900.2403 | 250.2361 | 150.8568 | 115.3544 | 34.9864 | 15.7383 | 29.6865 | 202.071 | 0.0496 | 4.5076 | 4.5099 | 413.1467 | 169.6858 | 14.2646 | 14.2916 |  | 2938.681 | 2809.7844
82.2917 | 3896.8022 | 249.9148 | 150.8421 | 114.8139 | 35.0136 | 15.7166 | 29.6085 | 199.9394 | 0.05224 | 4.493 | 4.5251 | 413.2315 | 169.8799 | 14.2639 | 14.285 |  | 2905.0221 | 2830.726
82.3 | 3901.7831 | 250.3304 | 150.9258 | 114.9948 | 35.0052 | 15.6453 | 29.7055 | 200.0797 | 0.04229 | 4.5088 | 4.515 | 412.7511 | 170.262 | 14.262 | 14.295 |  | 2958.9087 | 2777.3168
82.3084 | 3902.8038 | 250.4197 | 151.0785 | 115.1156 | 34.7737 | 15.609 | 29.8935 | 202.3094 | 0.04025 | 4.5162 | 4.5049 | 413.5423 | 170.081 | 14.262 | 14.2837 |  | 2957.6141 | 2883.8106
82.3167 | 3896.7992 | 249.7121 | 150.9419 | 115.091 | 35.1119 | 15.6146 | 29.8133 | 199.5888 | 0.04489 | 4.4799 | 4.4948 | 413.0619 | 169.7398 | 14.2581 | 14.2959 |  | 2918.7769 | 2857.5118
82.325 | 3896.873 | 249.9901 | 151.2004 | 115.2098 | 34.8259 | 15.6435 | 29.8408 | 198.6913 | 0.04872 | 4.4939 | 4.5125 | 411.8751 | 169.8702 | 14.2579 | 14.2912 |  | 2911.495 | 2779.5895
82.3334 | 3900.3955 | 250.1346 | 151.2239 | 115.2398 | 34.9114 | 15.6328 | 29.9798 | 200.4303 | 0.04457 | 4.5113 | 4.4872 | 412.8924 | 169.8192 | 14.2656 | 14.2956 |  | 2926.2207 | 2909.1354
82.3417 | 3903.5835 | 250.113 | 150.9963 | 115.1873 | 34.9576 | 15.5838 | 29.8684 | 200.9912 | 0.03805 | 4.4884 | 4.4695 | 411.9881 | 169.5298 | 14.2673 | 14.302 |  | 3031.8902 | 2919.2003
82.35 | 3904.3533 | 250.1035 | 151.171 | 115.0931 | 35.1664 | 15.5465 | 29.9211 | 201.5101 | 0.05707 | 4.4915 | 4.4771 | 412.5533 | 170.1638 | 14.2586 | 14.2927 |  | 2909.2295 | 2878.6158
82.3584 | 3895.6696 | 249.6749 | 151.1652 | 115.2665 | 34.8366 | 15.6019 | 29.9043 | 198.7614 | 0.06501 | 4.497 | 4.4821 | 412.4402 | 170.1917 | 14.2582 | 14.2915 |  | 2904.8603 | 2847.7715
82.3667 | 3897.8668 | 249.8676 | 151.2019 | 115.1349 | 34.9517 | 15.6431 | 29.6515 | 200.276 | 0.05859 | 4.4991 | 4.4872 | 413.288 | 169.8241 | 14.2553 | 14.2867 |  | 2952.9213 | 2875.6937
82.375 | 3900.3178 | 249.9713 | 151.1579 | 115.1424 | 35.0644 | 15.6382 | 29.9762 | 197.906 | 0.06051 | 4.5049 | 4.5023 | 411.649 | 169.8442 | 14.2577 | 14.2835 |  | 2967.4852 | 2812.3818
82.3834 | 3899.7259 | 249.8146 | 151.1197 | 114.9465 | 35.1083 | 15.5908 | 29.757 | 201.5521 | 0.0674 | 4.5156 | 4.5175 | 413.1749 | 170.0345 | 14.2627 | 14.291 |  | 2922.0134 | 2851.1806
82.3917 | 3900.0054 | 250.3563 | 151.1344 | 114.9241 | 35.0834 | 15.5757 | 29.9427 | 199.07 | 0.06568 | 4.5104 | 4.515 | 412.6098 | 169.7464 | 14.2622 | 14.2948 |  | 2951.3031 | 2797.6091
82.4 | 3896.4273 | 249.3412 | 151.0815 | 114.877 | 35.24 | 15.6101 | 29.9427 | 201.2436 | 0.05865 | 4.496 | 4.4973 | 411.8468 | 170.554 | 14.2616 | 14.291 |  | 2971.8544 | 2824.2325
82.4084 | 3896.4526 | 250.059 | 151.014 | 114.5472 | 35.0312 | 15.6454 | 29.7846 | 199.084 | 0.04553 | 4.4985 | 4.5023 | 412.8076 | 170.0208 | 14.2655 | 14.2948 |  | 2905.5076 | 2938.0316
82.4167 | 3904.3718 | 250.3739 | 151.014 | 115.1274 | 34.9956 | 15.6314 | 29.9067 | 197.6676 | 0.03396 | 4.5064 | 4.4998 | 412.0729 | 170.0653 | 14.2689 | 14.2916 |  | 2964.5724 | 2836.7325
82.425 | 3901.9862 | 250.219 | 151.114 | 114.877 | 34.8746 | 15.5956 | 30.1008 | 199.0139 | 0.04766 | 4.5055 | 4.4948 | 412.2707 | 169.2626 | 14.2616 | 14.285 |  | 2974.7672 | 2874.882
82.4334 | 3899.9671 | 250.3458 | 151.0229 | 114.9712 | 34.979 | 15.5998 | 29.9427 | 198.9297 | 0.03114 | 4.5095 | 4.5327 | 413.3445 | 169.9961 | 14.2591 | 14.2911 |  | 2950.1703 | 2898.7457
82.4417 | 3898.9686 | 250.1808 | 151.1067 | 114.8396 | 34.9898 | 15.6506 | 30.0063 | 197.1768 | 0.04023 | 4.5034 | 4.5125 | 412.0446 | 170.0633 | 14.2666 | 14.2942 |  | 2945.8011 | 2827.4793
82.45 | 3900.9416 | 250.0722 | 151.0758 | 114.7304 | 34.7121 | 15.6727 | 29.9896 | 199.3224 | 0.04395 | 4.514 | 4.5251 | 413.1749 | 169.742 | 14.2649 | 14.2878 |  | 2912.6277 | 2800.8558
82.4584 | 3897.5821 | 249.9069 | 151.0392 | 114.9286 | 34.8796 | 15.6554 | 30.1586 | 203.3472 | 0.04437 | 4.511 | 4.5023 | 413.288 | 169.7318 | 14.262 | 14.2921 |  | 2839.808 | 2796.635
82.4667 | 3899.9071 | 250.3559 | 151.0246 | 114.8815 | 34.984 | 15.6481 | 30.1059 | 198.0182 | 0.03834 | 4.5122 | 4.5226 | 413.1467 | 170.1342 | 14.2634 | 14.2912 |  | 2937.8719 | 2865.7911
82.475 | 3905.1143 | 250.517 | 150.9953 | 114.8269 | 34.6624 | 15.6224 | 29.9395 | 196.2091 | 0.04666 | 4.5098 | 4.5023 | 412.8358 | 170.0265 | 14.2694 | 14.2913 |  | 2953.4068 | 2831.5377
82.4834 | 3899.5185 | 249.7789 | 150.6839 | 114.9361 | 35.1489 | 15.6786 | 30.0088 | 200.4443 | 0.05069 | 4.5024 | 4.4998 | 413.0054 | 169.6391 | 14.2575 | 14.2844 |  | 2913.9223 | 2796.9597
82.4917 | 3896.4461 | 249.6995 | 150.8587 | 114.7798 | 35.1845 | 15.6518 | 29.834 | 198.2145 | 0.05823 | 4.489 | 4.4771 | 412.7793 | 169.5257 | 14.2579 | 14.2946 |  | 2922.8225 | 2880.4015
82.5 | 3899.7751 | 249.8067 | 150.9425 | 114.4748 | 35.1597 | 15.5776 | 30.0725 | 201.2015 | 0.05429 | 4.5012 | 4.5125 | 412.1294 | 169.877 | 14.266 | 14.2953 |  | 2891.2673 | 2902.6418
82.5084 | 3899.186 | 250.2274 | 150.9498 | 114.8666 | 35.0719 | 15.4941 | 29.9311 | 202.0149 | 0.05339 | 4.5195 | 4.515 | 411.9881 | 170.0128 | 14.2628 | 14.2909 |  | 3027.3592 | 2914.1678
82.5167 | 3899.3387 | 250.17 | 150.8514 | 115.055 | 35.0196 | 15.3973 | 29.773 | 198.0042 | 0.04921 | 4.4912 | 4.4922 | 412.299 | 170.0895 | 14.2622 | 14.2824 |  | 2949.6849 | 2831.3754
82.525 | 3900.2072 | 250.3039 | 150.9953 | 114.9832 | 34.9923 | 15.4039 | 30.0616 | 199.673 | 0.05432 | 4.5064 | 4.4771 | 413.6271 | 169.9735 | 14.2621 | 14.2915 |  | 2982.5346 | 2854.7521
82.5334 | 3902.0556 | 250.2224 | 150.8896 | 114.9062 | 35.168 | 15.4539 | 29.9228 | 200.29 | 0.06855 | 4.4884 | 4.4922 | 413.0619 | 170.0299 | 14.2653 | 14.2872 |  | 2950.3322 | 2916.2782
82.5417 | 3897.5145 | 248.9069 | 150.988 | 115.0872 | 34.9509 | 15.5436 | 29.9144 | 199.3925 | 0.06389 | 4.4841 | 4.4846 | 412.9489 | 170.0799 | 14.2695 | 14.2926 |  | 2945.1539 | 2846.9598
82.55 | 3895.6954 | 249.5228 | 151.0262 | 115.0797 | 34.9426 | 15.5611 | 30.0642 | 200.5565 | 0.06031 | 4.5012 | 4.5125 | 412.4968 | 170.3161 | 14.2645 | 14.2923 |  | 2910.6859 | 2805.8883
82.5584 | 3898.632 | 249.8128 | 151.0189 | 115.0252 | 34.9344 | 15.6262 | 29.8977 | 202.1552 | 0.04851 | 4.5134 | 4.5074 | 411.9881 | 170.3196 | 14.2653 | 14.2906 |  | 2888.3545 | 2809.4597
82.5667 | 3901.0138 | 249.9852 | 151.0262 | 115.055 | 34.8108 | 15.673 | 29.9838 | 200.9912 | 0.04253 | 4.4954 | 4.4998 | 412.7793 | 170.0767 | 14.2616 | 14.2941 |  | 2963.9252 | 2872.934
82.575 | 3897.501 | 249.9536 | 151.0189 | 115.0723 | 35.091 | 15.7338 | 30.0558 | 196.5317 | 0.05488 | 4.5104 | 4.515 | 412.6946 | 169.5393 | 14.2652 | 14.2883 |  | 2886.4126 | 2810.7584
82.5834 | 3899.7388 | 250.4019 | 151.0499 | 115.0475 | 35.1158 | 15.6366 | 30.1862 | 201.6363 | 0.05591 | 4.521 | 4.4998 | 413.1749 | 170.3015 | 14.2655 | 14.2913 |  | 2945.1539 | 2850.369
82.5917 | 3902.0403 | 250.6837 | 151.0499 | 115.1194 | 34.9866 | 15.5352 | 29.8977 | 203.3051 | 0.06209 | 4.525 | 4.5074 | 412.5533 | 170.1904 | 14.2559 | 14.2769 |  | 2899.682 | 2854.5897
82.6 | 3903.5077 | 250.3935 | 151.0335 | 114.9235 | 34.9261 | 15.4692 | 29.784 | 200.9912 | 0.06048 | 4.5119 | 4.4897 | 412.7511 | 169.6145 | 14.265 | 14.2828 |  | 2942.0792 | 2909.6224
82.6084 | 3900.7976 | 249.8534 | 151.0572 | 115.097 | 34.8574 | 15.4752 | 29.8727 | 199.4626 | 0.06115 | 4.4927 | 4.4872 | 413.1467 | 170.16 | 14.2579 | 14.2896 |  | 2945.6393 | 2876.5054
82.6167 | 3897.2682 | 250.0669 | 151.0116 | 115.1441 | 34.9618 | 15.4496 | 29.9781 | 200.0797 | 0.06127 | 4.507 | 4.515 | 412.5815 | 169.5265 | 14.2643 | 14.2872 |  | 2862.9485 | 2890.6288
82.625 | 3899.2411 | 249.5383 | 151.0189 | 114.8913 | 34.8904 | 15.4397 | 29.7479 | 199.7291 | 0.06271 | 4.4909 | 4.4872 | 412.3837 | 170.2115 | 14.2643 | 14.2873 |  | 2987.3893 | 2839.6546
82.6334 | 3901.9587 | 249.7088 | 151.0426 | 115.097 | 34.9618 | 15.4259 | 29.82 | 198.9578 | 0.05764 | 4.4933 | 4.4973 | 411.9881 | 169.6943 | 14.2657 | 14.2951 |  | 2906.1549 | 2809.4597
82.6417 | 3900.6663 | 249.9811 | 151.0954 | 115.2681 | 35.2036 | 15.4976 | 29.9061 | 201.9728 | 0.0501 | 4.4808 | 4.4872 | 412.525 | 169.6344 | 14.2653 | 14.2874 |  | 2929.7808 | 2961.2459
82.65 | 3898.8537 | 249.5459 | 151.0718 | 115.0598 | 34.8161 | 15.5829 | 29.831 | 200.1638 | 0.0491 | 4.503 | 4.52 | 411.3099 | 170.1683 | 14.264 | 14.2912 |  | 2915.3787 | 2851.83
82.6584 | 3901.517 | 250.4051 | 150.9588 | 115.1045 | 35.0745 | 15.5913 | 29.881 | 191.9459 | 0.04115 | 4.4948 | 4.5099 | 412.525 | 169.9127 | 14.2656 | 14.2899 |  | 2873.7906 | 2842.4144
82.6667 | 3902.1902 | 250.1181 | 151.0499 | 115.1045 | 35.3876 | 15.5416 | 30.0392 | 201.7204 | 0.04916 | 4.5152 | 4.5276 | 411.8186 | 169.677 | 14.2587 | 14.2912 |  | 2935.6064 | 2865.9534
82.675 | 3900.4163 | 249.9822 | 150.9825 | 115.0747 | 35.198 | 15.5325 | 29.8477 | 201.5521 | 0.04826 | 4.511 | 4.5023 | 411.9881 | 169.8 | 14.2631 | 14.2934 |  | 2983.8292 | 2904.4275
82.6834 | 3896.7495 | 249.6821 | 151.0662 | 114.9259 | 35.0332 | 15.5394 | 29.8394 | 200.1217 | 0.0406 | 4.511 | 4.5049 | 411.9599 | 169.6271 | 14.2661 | 14.2914 |  | 2911.495 | 2804.9143
82.6917 | 3899.8446 | 249.7612 | 151.0972 | 114.8962 | 34.9479 | 15.6172 | 29.8061 | 195.1714 | 0.04065 | 4.4902 | 4.4821 | 412.8641 | 170.5062 | 14.2604 | 14.29 |  | 2933.0172 | 2855.0768
82.7 | 3900.084 | 250.2283 | 150.9387 | 114.9829 | 34.9919 | 15.6043 | 29.9032 | 201.496 | 0.05322 | 4.4951 | 4.5099 | 413.1184 | 170.1873 | 14.2609 | 14.2916 |  | 2917.4824 | 2841.6027
82.7084 | 3900.0907 | 250.0533 | 151.1427 | 115.0697 | 34.9837 | 15.6269 | 29.8421 | 201.8186 | 0.04613 | 4.5058 | 4.5125 | 412.2707 | 169.8869 | 14.2594 | 14.283 |  | 2902.9184 | 2785.2714
82.7167 | 3898.5498 | 249.6586 | 151.0079 | 115.0226 | 34.8792 | 15.5928 | 30.0002 | 198.4108 | 0.05592 | 4.4994 | 4.4948 | 412.5815 | 169.65 | 14.2572 | 14.2828 |  | 2954.8632 | 2761.2453
82.725 | 3896.5637 | 249.727 | 150.9187 | 115.1416 | 35.0633 | 15.5907 | 29.5008 | 196.9384 | 0.05756 | 4.4774 | 4.4695 | 412.6098 | 170.116 | 14.2555 | 14.2961 |  | 2892.8855 | 2868.8755
82.7334 | 3900.8187 | 250.3278 | 150.9425 | 115.1341 | 34.9507 | 15.6339 | 29.7034 | 201.1174 | 0.04692 | 4.5067 | 4.5049 | 412.525 | 169.266 | 14.2621 | 14.2843 |  | 2900.3293 | 2816.4403
82.7417 | 3898.1006 | 249.6155 | 151.0936 | 114.988 | 34.9975 | 15.607 | 29.7507 | 201.6082 | 0.06439 | 4.5104 | 4.5049 | 412.7793 | 170.3531 | 14.2576 | 14.2906 |  | 2888.3545 | 2898.7457
82.75 | 3899.9873 | 250.0743 | 151.0863 | 114.916 | 35.2831 | 15.5489 | 29.7756 | 197.1207 | 0.04724 | 4.4951 | 4.4897 | 412.4968 | 169.9659 | 14.2577 | 14.2845 |  | 2968.9416 | 2874.5573
82.7584 | 3903.2862 | 250.2262 | 151.0718 | 114.8615 | 35.0139 | 15.5438 | 29.7673 | 201.5381 | 0.03598 | 4.5156 | 4.5099 | 413.4575 | 170.0494 | 14.2591 | 14.2912 |  | 2933.6645 | 2916.4406
82.7667 | 3903.6638 | 250.6645 | 151.0045 | 115.0128 | 34.9728 | 15.5484 | 29.8312 | 202.057 | 0.03863 | 4.5098 | 4.4998 | 412.8924 | 169.6873 | 14.2689 | 14.2913 |  | 3014.5753 | 2856.0508
82.775 | 3900.7393 | 249.869 | 151.0427 | 115.0054 | 34.8601 | 15.5958 | 29.8229 | 202.4637 | 0.04282 | 4.4966 | 4.4998 | 411.7621 | 169.968 | 14.2701 | 14.2957 |  | 2908.5822 | 2814.3299
82.7834 | 3899.3526 | 249.411 | 150.9827 | 114.7625 | 34.8519 | 15.5755 | 29.7092 | 202.4637 | 0.03245 | 4.4927 | 4.4846 | 412.8641 | 169.8207 | 14.2652 | 14.2841 |  | 2960.8506 | 2917.4146
82.7917 | 3902.4745 | 250.2741 | 151.0282 | 114.9657 | 34.7117 | 15.5442 | 29.8312 | 201.44 | 0.03538 | 4.5006 | 4.5023 | 412.1294 | 170.0667 | 14.2611 | 14.2891 |  | 2934.7973 | 2869.2002
82.8 | 3900.857 | 250.0386 | 151.0282 | 114.889 | 34.731 | 15.5167 | 29.5871 | 202.8984 | 0.03858 | 4.4957 | 4.5023 | 412.0446 | 170.0164 | 14.2592 | 14.2913 |  | 2941.1083 | 2834.9468
82.8084 | 3898.0507 | 249.2969 | 150.9754 | 114.9287 | 35.0361 | 15.5154 | 29.737 | 198.3968 | 0.05946 | 4.4924 | 4.4745 | 413.4575 | 169.7963 | 14.262 | 14.2919 |  | 2873.3051 | 2822.6091
82.8167 | 3898.892 | 249.9771 | 150.9154 | 114.7476 | 35.1487 | 15.5396 | 29.798 | 200.6687 | 0.04885 | 4.4811 | 4.4771 | 413.9662 | 169.9972 | 14.2579 | 14.2923 |  | 2877.3506 | 2819.8494
82.825 | 3902.0095 | 250.0087 | 150.9009 | 115.1493 | 35.1241 | 15.5353 | 29.8258 | 199.9254 | 0.0544 | 4.5052 | 4.52 | 412.8641 | 170.0731 | 14.2591 | 14.2901 |  | 2896.6074 | 2931.538
82.8334 | 3904.5098 | 250.5391 | 151.0065 | 114.7402 | 35.0883 | 15.5222 | 29.7897 | 202.7722 | 0.05277 | 4.5165 | 4.5175 | 412.2424 | 169.7881 | 14.2613 | 14.2821 |  | 2870.5541 | 2835.7585
82.8417 | 3899.3327 | 249.8703 | 150.9537 | 114.9287 | 35.0883 | 15.5184 | 29.6315 | 200.0376 | 0.06191 | 4.4896 | 4.5023 | 413.288 | 170.024 | 14.2616 | 14.2945 |  | 2980.431 | 2890.7911
82.85 | 3898.3823 | 250.0213 | 150.9392 | 115.0155 | 35.0801 | 15.5488 | 29.7287 | 201.2717 | 0.05747 | 4.478 | 4.4872 | 412.9489 | 169.8493 | 14.2651 | 14.291 |  | 2951.1413 | 2838.5183
82.8584 | 3900.1532 | 249.4859 | 151.0375 | 115.0477 | 35.0115 | 15.598 | 29.8703 | 201.2156 | 0.05698 | 4.5015 | 4.4922 | 412.6663 | 169.858 | 14.2651 | 14.2909 |  | 2934.9591 | 2876.1807
82.8667 | 3901.4966 | 250.1635 | 151.1285 | 115.0255 | 35.1434 | 15.5897 | 29.8981 | 201.454 | 0.04302 | 4.4948 | 4.4821 | 413.3162 | 170.378 | 14.2581 | 14.2911 |  | 2899.0347 | 2839.0053
82.875 | 3905.2723 | 250.2674 | 151.052 | 114.9932 | 34.8466 | 15.5644 | 29.8093 | 199.5187 | 0.05154 | 4.5143 | 4.5175 | 412.2142 | 170.4369 | 14.2616 | 14.2916 |  | 3006.1606 | 2848.7456
82.8834 | 3898.9156 | 249.783 | 150.8791 | 115.3229 | 34.8988 | 15.5328 | 29.7566 | 200.7107 | 0.06035 | 4.4909 | 4.4872 | 411.8751 | 169.6945 | 14.2634 | 14.2952 |  | 2896.6074 | 2845.4988
82.8917 | 3901.0752 | 250.3067 | 150.8336 | 115.0006 | 34.9593 | 15.558 | 29.5539 | 199.4346 | 0.0524 | 4.504 | 4.4948 | 412.7511 | 170.0709 | 14.2617 | 14.2916 |  | 2882.8526 | 2891.7652
82.9 | 3896.7627 | 249.5004 | 150.9319 | 114.7577 | 35.0033 | 15.6128 | 29.7566 | 202.8984 | 0.06269 | 4.5101 | 4.515 | 413.0902 | 169.8524 | 14.2607 | 14.2988 |  | 2950.9794 | 2821.1481
82.9084 | 3900.9544 | 249.9101 | 151.0757 | 114.899 | 34.8466 | 15.5507 | 29.5984 | 200.4303 | 0.0514 | 4.5018 | 4.5049 | 413.1749 | 169.7365 | 14.26 | 14.2953 |  | 2951.4649 | 2859.6222
82.9167 | 3903.1955 | 250.1259 | 150.8191 | 115.0329 | 35.0472 | 15.5365 | 29.4319 | 195.2275 | 0.05677 | 4.5021 | 4.5125 | 412.2707 | 169.9775 | 14.2586 | 14.2913 |  | 2999.0404 | 2792.4142
82.925 | 3894.0687 | 249.5706 | 151.0137 | 114.971 | 35.0308 | 15.5115 | 29.5735 | 200.6546 | 0.06726 | 4.4994 | 4.5023 | 413.3445 | 169.8865 | 14.2578 | 14.2845 |  | 2940.1374 | 2895.986
82.9334 | 3901.1467 | 250.394 | 150.9319 | 114.9932 | 34.8466 | 15.559 | 29.5984 | 200.29 | 0.05015 | 4.5061 | 4.515 | 413.1467 | 169.9807 | 14.2627 | 14.29 |  | 2939.3283 | 2854.9144
82.9417 | 3898.5333 | 249.8459 | 150.4382 | 115.0329 | 35.2038 | 15.5994 | 29.6955 | 198.6773 | 0.05382 | 4.4924 | 4.4897 | 413.0619 | 170.1213 | 14.2579 | 14.2849 |  | 2860.5212 | 2794.2
82.95 | 3901.0615 | 249.5438 | 150.8025 | 114.9313 | 34.9868 | 15.5755 | 29.6873 | 199.0559 | 0.04904 | 4.4799 | 4.4771 | 412.8358 | 170.3299 | 14.2597 | 14.2859 |  | 2901.462 | 2817.739
82.9584 | 3899.0947 | 250.0962 | 150.8791 | 115.1345 | 35.0555 | 15.5602 | 29.7038 | 201.6784 | 0.03742 | 4.4933 | 4.4897 | 412.9489 | 169.5393 | 14.2541 | 14.2902 |  | 2928.6481 | 2973.9083
82.9667 | 3898.6654 | 250.0701 | 151.0302 | 114.9064 | 34.907 | 15.5515 | 29.923 | 197.8499 | 0.05284 | 4.5003 | 4.5023 | 413.1467 | 169.6284 | 14.2578 | 14.2913 |  | 2980.2691 | 2868.7132
82.975 | 3898.5078 | 250.0047 | 150.9392 | 115.0874 | 35.0555 | 15.5851 | 29.9147 | 202.1131 | 0.04997 | 4.5067 | 4.5125 | 411.8186 | 169.9394 | 14.2577 | 14.2806 |  | 2913.9223 | 2876.0184
82.9834 | 3895.9628 | 249.6054 | 151.023 | 115.1197 | 35.1956 | 15.6014 | 29.8454 | 198.6352 | 0.04881 | 4.5085 | 4.4796 | 411.9881 | 169.6212 | 14.2536 | 14.2869 |  | 2910.2004 | 2920.6614
82.9917 | 3902.6834 | 250.5345 | 151.0757 | 114.9387 | 34.9428 | 15.5847 | 29.7483 | 201.7345 | 0.04363 | 4.4957 | 4.4998 | 412.6663 | 169.7664 | 14.2582 | 14.2912 |  | 3001.7914 | 2819.687
83 | 3900.9072 | 249.9403 | 151.023 | 115.043 | 35.0062 | 15.561 | 29.6541 | 201.468 | 0.04035 | 4.5012 | 4.4973 | 412.6663 | 169.6312 | 14.2652 | 14.2857 |  | 2939.1665 | 2845.1741
83.0084 | 3900.6773 | 250.2993 | 151.0375 | 115.0948 | 34.9593 | 15.5764 | 29.6594 | 199.9394 | 0.03047 | 4.5149 | 4.5226 | 413.0054 | 169.3862 | 14.2624 | 14.2917 |  | 2922.0134 | 2891.9275
83.0167 | 3902.0775 | 249.7446 | 151.0395 | 115.1668 | 34.8824 | 15.5981 | 29.74 | 198.9437 | 0.03183 | 4.5 | 4.515 | 412.5533 | 170.2363 | 14.2614 | 14.292 |  | 2887.2218 | 2850.0443
83.025 | 3899.4426 | 249.7804 | 151.083 | 114.9932 | 34.9511 | 15.6392 | 29.7566 | 197.2329 | 0.04394 | 4.5012 | 4.5049 | 413.2597 | 169.7838 | 14.2583 | 14.2954 |  | 2900.9766 | 2760.4336
83.0334 | 3900.2585 | 249.6775 | 151.1285 | 115.0255 | 34.9868 | 15.6429 | 29.7927 | 198.1163 | 0.05358 | 4.4893 | 4.4669 | 412.4402 | 169.9497 | 14.2588 | 14.2899 |  | 2955.3486 | 2861.5703
83.0417 | 3899.6366 | 249.8741 | 151.0975 | 115.0329 | 34.9428 | 15.6081 | 29.5901 | 200.7107 | 0.04805 | 4.4933 | 4.4998 | 411.6208 | 170.3599 | 14.2584 | 14.287 |  | 2940.7847 | 2740.6284
83.05 | 3899.4513 | 250.1323 | 150.9464 | 114.7799 | 35.0801 | 15.6519 | 29.6232 | 202.071 | 0.04723 | 4.5058 | 4.5074 | 413.4293 | 169.5669 | 14.2549 | 14.2886 |  | 2903.7275 | 2906.5379
83.0584 | 3901.8163 | 250.2645 | 151.1958 | 114.8964 | 35.1047 | 15.7308 | 29.5954 | 201.2857 | 0.0528 | 4.5192 | 4.5125 | 413.5423 | 170.3599 | 14.2583 | 14.2852 |  | 2929.9426 | 2874.882
83.0667 | 3896.6605 | 249.6437 | 150.9754 | 115.0551 | 34.8631 | 15.7481 | 29.615 | 201.6784 | 0.04594 | 4.4948 | 4.5074 | 413.8531 | 170.7979 | 14.2548 | 14.2762 |  | 2902.2712 | 2886.2457
83.075 | 3900.7805 | 250.2674 | 150.9972 | 114.9758 | 35.1405 | 15.7311 | 29.6315 | 198.481 | 0.06479 | 4.4783 | 4.4493 | 412.9206 | 169.9638 | 14.2587 | 14.2923 |  | 3020.4009 | 2897.6093
83.0834 | 3901.3099 | 249.899 | 150.9827 | 114.8667 | 34.9675 | 15.6579 | 29.615 | 199.3364 | 0.05633 | 4.4985 | 4.515 | 412.9489 | 170.4619 | 14.2625 | 14.2871 |  | 2916.9969 | 2805.4013
83.0917 | 3896.5568 | 249.4101 | 151.0137 | 114.8667 | 34.9675 | 15.6453 | 29.615 | 198.2285 | 0.0563 | 4.493 | 4.4998 | 413.2315 | 169.2613 | 14.2663 | 14.2956 |  | 2954.2159 | 2822.9338
83.1 | 3900.8194 | 250.0388 | 150.9154 | 114.7106 | 35.0033 | 15.689 | 29.7038 | 202.071 | 0.05212 | 4.4881 | 4.5023 | 412.4968 | 170.1738 | 14.262 | 14.2892 |  | 2863.7576 | 2770.3362
83.1084 | 3900.9573 | 249.8715 | 150.8936 | 114.899 | 34.9511 | 15.6712 | 29.4929 | 198.3688 | 0.05262 | 4.4887 | 4.4922 | 413.288 | 170.4499 | 14.2586 | 14.2879 |  | 2936.4155 | 2814.8169
83.1167 | 3897.9515 | 250.0185 | 150.9247 | 114.9387 | 34.995 | 15.6181 | 29.6428 | 201.3137 | 0.0516 | 4.5037 | 4.4897 | 412.6098 | 169.6173 | 14.2583 | 14.2875 |  | 2929.1335 | 2905.5639
83.125 | 3897.3513 | 250.0807 | 150.9557 | 115.0255 | 34.9868 | 15.5618 | 29.74 | 198.0602 | 0.04607 | 4.4945 | 4.4948 | 412.0164 | 170.0173 | 14.2612 | 14.2956 |  | 2908.4204 | 2854.7521
83.1334 | 3899.6521 | 249.9874 | 151.0157 | 114.9165 | 34.9182 | 15.5586 | 29.5652 | 199.1541 | 0.04971 | 4.5085 | 4.5125 | 412.2707 | 170.0893 | 14.262 | 14.2947 |  | 2922.9843 | 2827.3169
83.1417 | 3898.9943 | 249.6963 | 151.0778 | 114.9017 | 34.954 | 15.5887 | 29.7068 | 199.3364 | 0.0658 | 4.4893 | 4.4846 | 413.1184 | 170.149 | 14.2591 | 14.2933 |  | 2916.5114 | 2820.6611
83.15 | 3897.4557 | 249.3203 | 150.8812 | 115.0781 | 34.9407 | 15.5985 | 29.6934 | 198.2846 | 0.0685 | 4.4796 | 4.4745 | 412.3272 | 170.1114 | 14.2643 | 14.2946 |  | 2906.1549 | 2907.8367
83.1584 | 3898.1937 | 250.0156 | 150.9195 | 114.8398 | 34.9898 | 15.5524 | 29.6903 | 195.0452 | 0.05755 | 4.5003 | 4.4897 | 412.5533 | 170.2088 | 14.2556 | 14.2796 |  | 2880.2634 | 2861.7326
83.1667 | 3896.5224 | 249.9441 | 151.0178 | 114.9664 | 35.0256 | 15.5133 | 29.2518 | 199.1821 | 0.05654 | 4.5101 | 4.5175 | 413.5988 | 170.1221 | 14.2584 | 14.289 |  | 2905.3458 | 2894.2002
83.175 | 3899.4521 | 250.1118 | 151.0654 | 114.9368 | 34.8362 | 15.5478 | 29.6934 | 200.851 | 0.04808 | 4.4912 | 4.4821 | 412.9489 | 169.6793 | 14.2581 | 14.2904 |  | 2911.3331 | 2807.0247
83.1834 | 3893.5619 | 248.8285 | 151.202 | 114.9765 | 35.0369 | 15.5799 | 29.6851 | 198.5651 | 0.05851 | 4.4692 | 4.4594 | 412.8924 | 170.0224 | 14.2548 | 14.2876 |  | 2960.6887 | 2857.9988
83.1917 | 3899.0462 | 250.4693 | 151.0127 | 115.0606 | 35.13 | 15.6209 | 29.7792 | 200.3321 | 0.05023 | 4.4976 | 4.5125 | 413.2315 | 169.9586 | 14.2591 | 14.2934 |  | 2945.963 | 2824.3948
83.2 | 3897.109 | 249.5389 | 151.0199 | 115.0015 | 35.0645 | 15.6185 | 29.9239 | 202.2954 | 0.0565 | 4.4909 | 4.4543 | 411.7621 | 170.6151 | 14.261 | 14.2918 |  | 2889.9727 | 2817.5766
83.2084 | 3900.9202 | 249.9767 | 150.9527 | 114.9941 | 35.0564 | 15.5971 | 29.6521 | 199.715 | 0.04487 | 4.5195 | 4.4998 | 412.6381 | 170.3603 | 14.2584 | 14.2791 |  | 2898.2256 | 2835.7585
83.2167 | 3894.7004 | 249.5572 | 150.9166 | 114.9396 | 35.0482 | 15.6151 | 29.5911 | 200.2479 | 0.02886 | 4.4915 | 4.4846 | 412.9489 | 170.2458 | 14.262 | 14.2983 |  | 2981.5637 | 2896.473
83.225 | 3900.3219 | 249.2505 | 151.0004 | 115.2545 | 35.0318 | 15.6773 | 29.5746 | 197.9761 | 0.03467 | 4.5021 | 4.4745 | 412.7228 | 169.5329 | 14.2625 | 14.2871 |  | 2964.087 | 2835.5962
83.2334 | 3892.3215 | 250.0084 | 151.0532 | 114.9499 | 35.0073 | 15.7106 | 29.7607 | 202.632 | 0.02252 | 4.511 | 4.5023 | 412.8076 | 170.4397 | 14.2585 | 14.2919 |  | 2862.7867 | 2811.0831
83.2417 | 3900.7732 | 249.4117 | 150.9477 | 115.2001 | 35.1802 | 15.6717 | 29.9881 | 198.9297 | 0.0426 | 4.4887 | 4.4821 | 412.2707 | 169.9997 | 14.2617 | 14.2888 |  | 2930.4281 | 2818.8753
83.25 | 3902.6083 | 249.8604 | 150.9621 | 114.9822 | 35.0432 | 15.6272 | 29.7969 | 202.7582 | 0.04653 | 4.503 | 4.5049 | 413.0619 | 170.0563 | 14.2617 | 14.2881 |  | 2842.2354 | 2843.5507
83.2584 | 3897.6076 | 249.8199 | 150.9333 | 114.9572 | 35.0677 | 15.6253 | 29.6635 | 199.6309 | 0.04479 | 4.521 | 4.515 | 412.1294 | 170.0589 | 14.2623 | 14.2912 |  | 2843.6918 | 2807.3493
83.2667 | 3902.3563 | 250.1368 | 151.0626 | 115.1235 | 34.7821 | 15.6611 | 29.6915 | 199.6309 | 0.0471 | 4.4954 | 4.4998 | 412.6663 | 170.0554 | 14.2602 | 14.2951 |  | 2959.8796 | 2870.9859
83.275 | 3902.0048 | 249.9975 | 150.9716 | 114.9675 | 35.079 | 15.6723 | 29.7278 | 202.6039 | 0.04949 | 4.5043 | 4.52 | 413.3727 | 169.9245 | 14.2615 | 14.2821 |  | 2931.5608 | 2844.3624
83.2834 | 3903.008 | 250.5173 | 150.9427 | 114.9704 | 34.9256 | 15.631 | 29.731 | 196.7981 | 0.0452 | 4.514 | 4.5099 | 412.412 | 169.9161 | 14.2586 | 14.2837 |  | 2981.4019 | 2864.817
83.2917 | 3899.6243 | 249.9537 | 151.0626 | 114.9925 | 35.0023 | 15.5909 | 29.7557 | 202.0149 | 0.04519 | 4.4966 | 4.5049 | 413.9944 | 170.0719 | 14.2609 | 14.2906 |  | 2849.6791 | 2841.4403
83.3 | 3903.6085 | 250.3501 | 151.1249 | 114.9778 | 34.9338 | 15.6267 | 29.6338 | 200.0095 | 0.0409 | 4.5125 | 4.5125 | 412.2142 | 169.8868 | 14.259 | 14.2911 |  | 2990.3021 | 2857.5118
83.3084 | 3896.1848 | 249.5204 | 150.9811 | 114.9925 | 35.0023 | 15.669 | 29.6503 | 194.7366 | 0.04473 | 4.4939 | 4.5023 | 412.6098 | 170.6881 | 14.258 | 14.2868 |  | 2887.3836 | 2777.1544
83.3167 | 3897.4687 | 249.7236 | 151.0505 | 115.0867 | 35.0023 | 15.6836 | 29.8085 | 199.5187 | 0.04784 | 4.5055 | 4.4897 | 412.7793 | 169.8896 | 14.2581 | 14.2848 |  | 2886.5745 | 2911.5704
83.325 | 3904.3438 | 250.7859 | 151.0721 | 115.1117 | 34.9779 | 15.6098 | 29.731 | 201.7345 | 0.0451 | 4.5101 | 4.4998 | 411.8186 | 169.67 | 14.2614 | 14.2916 |  | 2955.6723 | 2878.4534
83.3334 | 3898.9433 | 249.7517 | 150.9522 | 114.9013 | 34.6923 | 15.5806 | 29.7063 | 203.2771 | 0.05481 | 4.4768 | 4.4846 | 413.5706 | 169.7771 | 14.263 | 14.2793 |  | 2907.7731 | 2867.9015
83.3417 | 3897.9062 | 249.4882 | 151.0194 | 114.9484 | 35.0056 | 15.5855 | 29.9699 | 197.5274 | 0.06081 | 4.489 | 4.5049 | 412.525 | 170.2198 | 14.2578 | 14.2949 |  | 2924.1171 | 2846.1481
83.35 | 3897.554 | 249.6372 | 151.0433 | 114.6657 | 35.2666 | 15.5937 | 29.8118 | 201.5802 | 0.06223 | 4.4942 | 4.5074 | 412.1294 | 170.0119 | 14.258 | 14.2913 |  | 2936.901 | 2834.9468
83.3584 | 3903.8583 | 250.2481 | 151.12 | 114.6186 | 34.9534 | 15.6218 | 29.7591 | 200.893 | 0.05719 | 4.5299 | 4.5428 | 412.412 | 170.0635 | 14.2622 | 14.289 |  | 2855.8284 | 2882.8366
83.3667 | 3900.4624 | 250.3151 | 151.0145 | 114.9734 | 34.929 | 15.6143 | 29.7344 | 200.6266 | 0.05438 | 4.5098 | 4.4948 | 411.9881 | 169.5426 | 14.258 | 14.2854 |  | 2921.8515 | 2863.0313
83.375 | 3896.9506 | 249.785 | 151.1966 | 115.0132 | 35.0774 | 15.569 | 29.7789 | 198.5651 | 0.05973 | 4.4924 | 4.4973 | 413.7401 | 169.5925 | 14.2618 | 14.2899 |  | 2881.2344 | 2788.3558
83.3834 | 3900.1574 | 249.8142 | 151.1511 | 115.0279 | 35.1459 | 15.5891 | 29.7953 | 201.6924 | 0.05353 | 4.5049 | 4.5023 | 413.6271 | 169.7857 | 14.2609 | 14.2899 |  | 2965.2197 | 2793.7129
83.3917 | 3896.7494 | 249.3711 | 151.0745 | 115.0529 | 35.0693 | 15.6602 | 29.8234 | 197.8359 | 0.04923 | 4.4884 | 4.4872 | 412.3555 | 169.7325 | 14.2558 | 14.2928 |  | 2945.4775 | 2833.4858
83.4 | 3903.9888 | 250.7704 | 151.0529 | 115.1795 | 34.8964 | 15.6316 | 29.596 | 203.4453 | 0.04191 | 4.4954 | 4.515 | 412.5815 | 170.018 | 14.2596 | 14.2893 |  | 2928.3244 | 2840.304
83.4084 | 3899.1661 | 250.0884 | 151.0457 | 115.1398 | 35.1133 | 15.5971 | 29.9206 | 197.7938 | 0.04851 | 4.4948 | 4.5175 | 413.4293 | 170.2052 | 14.2536 | 14.2947 |  | 2811.6511 | 2908.3237
83.4167 | 3899.4206 | 250.1031 | 151.1295 | 115.0162 | 35.133 | 15.5671 | 29.6768 | 200.8369 | 0.06041 | 4.493 | 4.5175 | 412.4402 | 170.0176 | 14.2581 | 14.2949 |  | 2842.559 | 2837.7066
83.425 | 3902.4365 | 250.8384 | 151.0768 | 115.2988 | 34.9241 | 15.5676 | 29.7823 | 196.8682 | 0.05152 | 4.4866 | 4.4973 | 412.3837 | 170.1764 | 14.2554 | 14.2819 |  | 3000.6586 | 2826.3429
83.4334 | 3899.1534 | 249.7738 | 151.1295 | 115.0957 | 35.1689 | 15.6106 | 29.8713 | 199.2663 | 0.04679 | 4.4869 | 4.515 | 413.288 | 170.3235 | 14.2576 | 14.2894 |  | 2941.2701 | 2897.7717
83.4417 | 3897.9472 | 250.0007 | 151.0624 | 115.1899 | 34.9601 | 15.6466 | 29.924 | 202.7021 | 0.04218 | 4.4902 | 4.4872 | 412.3837 | 169.808 | 14.2578 | 14.292 |  | 2882.8526 | 2803.9402
83.45 | 3897.9381 | 249.5873 | 151.1463 | 114.9838 | 34.9926 | 15.6184 | 29.6933 | 199.5608 | 0.04395 | 4.497 | 4.4872 | 413.3727 | 169.9263 | 14.2624 | 14.2912 |  | 2989.3311 | 2878.6158
83.4584 | 3898.3203 | 249.2349 | 151.0241 | 114.9471 | 34.8475 | 15.5761 | 29.7577 | 197.303 | 0.05329 | 4.4817 | 4.4619 | 413.1184 | 169.9194 | 14.2617 | 14.294 |  | 2963.2779 | 2839.817
83.4667 | 3901.4559 | 250.5301 | 150.9258 | 114.8456 | 35.257 | 15.6109 | 29.644 | 199.2102 | 0.04886 | 4.5073 | 4.5226 | 412.5533 | 169.9699 | 14.2666 | 14.2898 |  | 2909.0676 | 2896.6353
83.475 | 3901.2193 | 250.2839 | 151.0313 | 114.9796 | 34.9879 | 15.6514 | 29.794 | 198.1724 | 0.04191 | 4.503 | 4.5099 | 412.2707 | 170.2204 | 14.2647 | 14.2909 |  | 2949.8467 | 2870.3365
83.4834 | 3899.2527 | 250.534 | 151.0241 | 114.8853 | 34.9879 | 15.6257 | 29.7412 | 200.9211 | 0.04031 | 4.4939 | 4.4872 | 413.3727 | 169.8246 | 14.262 | 14.2857 |  | 2904.0512 | 2950.3693
83.4917 | 3899.65 | 250.21 | 150.9642 | 115.1753 | 34.996 | 15.6172 | 29.8549 | 202.2814 | 0.03749 | 4.5079 | 4.52 | 412.4968 | 170.5347 | 14.2651 | 14.2911 |  | 2892.8855 | 2850.856
83.5 | 3901.673 | 250.1725 | 150.9426 | 114.9325 | 34.8835 | 15.613 | 29.7412 | 202.3235 | 0.05286 | 4.4835 | 4.4821 | 413.288 | 169.9902 | 14.2619 | 14.2949 |  | 2881.558 | 2899.2327
83.5084 | 3897.9366 | 249.9513 | 150.9498 | 115.0517 | 35.1723 | 15.6312 | 29.7166 | 200.0095 | 0.05265 | 4.5 | 4.4948 | 413.288 | 169.8954 | 14.2578 | 14.2855 |  | 2884.6326 | 2837.3819
83.5167 | 3896.3467 | 249.5305 | 150.9786 | 114.8927 | 35.1526 | 15.6433 | 29.6967 | 198.2987 | 0.05312 | 4.5073 | 4.5049 | 413.8249 | 170.2773 | 14.2618 | 14.291 |  | 2854.372 | 2812.0572
83.525 | 3901.3294 | 249.8523 | 150.8516 | 115.0047 | 35.1201 | 15.6591 | 29.8221 | 200.3882 | 0.05339 | 4.4994 | 4.472 | 413.401 | 169.833 | 14.26 | 14.2787 |  | 2911.495 | 2848.5832
83.5334 | 3902.4357 | 250.3127 | 150.8516 | 115.0591 | 35.1804 | 15.6085 | 29.7776 | 201.3698 | 0.05784 | 4.5012 | 4.515 | 411.5925 | 169.9059 | 14.2575 | 14.2878 |  | 2874.7615 | 2802.4792
83.5417 | 3900.5897 | 250.1539 | 150.9426 | 114.9251 | 35.032 | 15.5881 | 29.7858 | 199.5468 | 0.05169 | 4.4884 | 4.4872 | 412.2142 | 170.0788 | 14.2579 | 14.284 |  | 2937.3864 | 2878.6158
83.55 | 3899.0174 | 250.2793 | 150.9498 | 114.9251 | 35.032 | 15.6214 | 29.8385 | 200.3882 | 0.04944 | 4.5012 | 4.4973 | 412.4402 | 169.8416 | 14.2588 | 14.2891 |  | 2904.213 | 2805.4013
83.5584 | 3903.418 | 250.5342 | 150.9355 | 115.0915 | 35.0076 | 15.666 | 29.8139 | 202.8283 | 0.03683 | 4.5101 | 4.5175 | 412.4685 | 169.9675 | 14.2693 | 14.2832 |  | 2874.1142 | 2766.1155
83.5667 | 3899.1073 | 249.6297 | 150.9283 | 114.9649 | 35.0239 | 15.6469 | 29.8303 | 200.5565 | 0.04974 | 4.5018 | 4.4973 | 413.4858 | 169.678 | 14.2584 | 14.2844 |  | 2890.4582 | 2890.6288
83.575 | 3901.0972 | 249.9727 | 150.9738 | 115.1313 | 35.0517 | 15.6408 | 29.9111 | 200.1077 | 0.05274 | 4.4997 | 4.4973 | 412.2142 | 170.1203 | 14.2578 | 14.2914 |  | 2909.3913 | 2868.7132
83.5834 | 3900.1563 | 249.5687 | 151.0721 | 114.9973 | 35.0076 | 15.5953 | 29.8139 | 199.0419 | 0.05678 | 4.5189 | 4.4948 | 413.2032 | 170.1797 | 14.2657 | 14.2845 |  | 2898.7111 | 2904.7522
83.5917 | 3900.6078 | 250.0736 | 150.9738 | 115.0664 | 35.2408 | 15.5795 | 29.7858 | 197.8639 | 0.05304 | 4.4954 | 4.5175 | 413.7683 | 169.9179 | 14.2625 | 14.2845 |  | 2870.5541 | 2800.5311
83.6 | 3900.0867 | 250.2373 | 150.9595 | 114.8707 | 35.1283 | 15.5618 | 29.8303 | 200.8229 | 0.06279 | 4.5003 | 4.4973 | 412.5533 | 170.0508 | 14.2629 | 14.2902 |  | 2943.3738 | 2844.3624
83.6084 | 3900.7233 | 249.8844 | 150.9978 | 115.0915 | 34.9554 | 15.4804 | 29.603 | 204.2026 | 0.0612 | 4.5073 | 4.52 | 412.5533 | 169.6154 | 14.2616 | 14.2914 |  | 2909.8768 | 2863.0313
83.6167 | 3905.0356 | 250.614 | 151.0122 | 114.8633 | 34.9113 | 15.3391 | 29.7693 | 201.8046 | 0.0591 | 4.5091 | 4.5175 | 412.7511 | 169.829 | 14.2687 | 14.2912 |  | 2980.1073 | 2949.5575
83.625 | 3898.5397 | 249.8562 | 151.0409 | 114.99 | 34.8951 | 15.3203 | 29.8584 | 204.8898 | 0.06284 | 4.5085 | 4.5175 | 413.401 | 170.6697 | 14.2583 | 14.2926 |  | 2930.4281 | 2774.07
83.6334 | 3903.9522 | 249.9969 | 151.0434 | 115.0298 | 34.8347 | 15.3718 | 29.4811 | 201.7905 | 0.04663 | 4.5012 | 4.4948 | 412.7228 | 169.9938 | 14.2585 | 14.2894 |  | 2912.7895 | 2804.7519
83.6417 | 3901.5986 | 249.9898 | 151.0409 | 114.9502 | 34.9032 | 15.4267 | 29.7611 | 199.8693 | 0.04961 | 4.4951 | 4.4821 | 412.2707 | 170.0659 | 14.2568 | 14.2849 |  | 2870.2305 | 2808.9727
83.65 | 3894.59 | 249.1469 | 151.0122 | 114.9754 | 35.192 | 15.4489 | 29.7366 | 199.2382 | 0.04238 | 4.4927 | 4.4846 | 413.4858 | 169.624 | 14.2543 | 14.2892 |  | 2892.5619 | 2833.3234
83.6584 | 3901.4304 | 250.3171 | 151.1104 | 114.9356 | 35.0436 | 15.4215 | 29.6393 | 200.3742 | 0.03799 | 4.4997 | 4.4948 | 413.7118 | 169.8829 | 14.2614 | 14.2879 |  | 2955.6723 | 2866.1157
83.6667 | 3904.4051 | 250.2864 | 151.0218 | 115.0696 | 34.9832 | 15.419 | 29.7366 | 203.6697 | 0.03204 | 4.4927 | 4.4948 | 412.2707 | 170.4061 | 14.2577 | 14.2852 |  | 2852.7538 | 2836.8949
83.675 | 3899.0185 | 250.0765 | 150.9379 | 115.0696 | 35.0354 | 15.4634 | 29.5256 | 200.3181 | 0.03226 | 4.5034 | 4.52 | 413.3445 | 170.4153 | 14.2617 | 14.2901 |  | 2922.6607 | 2848.7456
83.6834 | 3899.505 | 249.4468 | 150.7942 | 115.0078 | 35.0714 | 15.5482 | 29.562 | 201.0753 | 0.04906 | 4.4909 | 4.4872 | 412.1577 | 169.9244 | 14.262 | 14.2877 |  | 2863.1103 | 2842.0897
83.6917 | 3900.1045 | 249.8248 | 150.9308 | 114.9754 | 35.4008 | 15.5273 | 29.5784 | 201.468 | 0.06009 | 4.507 | 4.5049 | 412.6946 | 169.9804 | 14.2594 | 14.2951 |  | 2988.522 | 2853.9404
83.7 | 3898.6109 | 249.8671 | 151.0218 | 115.1889 | 35.0111 | 15.4886 | 29.712 | 196.9384 | 0.06006 | 4.4942 | 4.5023 | 413.7401 | 169.9129 | 14.2622 | 14.2917 |  | 2895.3128 | 2836.2455
83.7084 | 3900.2164 | 249.7392 | 150.8397 | 115.0874 | 35.2118 | 15.4508 | 29.5456 | 202.4497 | 0.05899 | 4.4902 | 4.4897 | 412.7793 | 169.4666 | 14.2658 | 14.2927 |  | 2895.6365 | 2830.726
83.7167 | 3898.7384 | 249.5142 | 151.1129 | 114.9785 | 34.6734 | 15.5142 | 29.5819 | 202.9405 | 0.05939 | 4.4866 | 4.4872 | 413.3162 | 170.0506 | 14.2637 | 14.2897 |  | 2968.4562 | 2832.8364
83.725 | 3900.5503 | 249.8834 | 151.0075 | 114.8624 | 34.9102 | 15.6051 | 29.4519 | 201.4119 | 0.05106 | 4.504 | 4.4998 | 413.6271 | 169.403 | 14.2613 | 14.2963 |  | 2839.9699 | 2873.2586
83.7334 | 3899.7797 | 249.8488 | 151.0075 | 114.8843 | 34.8823 | 15.5458 | 29.5292 | 202.4076 | 0.06028 | 4.5024 | 4.4897 | 413.7118 | 169.7002 | 14.2616 | 14.2915 |  | 2889.1636 | 2852.4793
83.7417 | 3900.8582 | 250.2496 | 150.9548 | 114.9712 | 35.1352 | 15.5189 | 29.6265 | 201.8046 | 0.05375 | 4.4963 | 4.4922 | 413.0619 | 170.2391 | 14.2563 | 14.2824 |  | 2925.088 | 2879.4275
83.75 | 3902.3909 | 250.9992 | 151.0003 | 114.9388 | 34.9427 | 15.4981 | 29.4319 | 200.7949 | 0.04321 | 4.4948 | 4.4998 | 413.2315 | 170.1076 | 14.2595 | 14.2915 |  | 2957.2905 | 2912.0574
83.7584 | 3897.9324 | 249.7847 | 151.0075 | 115.0476 | 34.9067 | 15.5333 | 29.712 | 197.6395 | 0.04398 | 4.5091 | 4.515 | 412.1012 | 169.8824 | 14.2562 | 14.2812 |  | 2797.0872 | 2764.1674
83.7667 | 3901.9438 | 250.5754 | 151.0172 | 114.8917 | 35.308 | 15.5854 | 29.9592 | 200.893 | 0.04075 | 4.5241 | 4.5125 | 412.7228 | 169.7371 | 14.2582 | 14.2842 |  | 2896.1219 | 2835.9208
83.775 | 3900.2525 | 250.2419 | 150.9691 | 114.899 | 35.2118 | 15.5421 | 29.7038 | 199.5468 | 0.04471 | 4.4924 | 4.4998 | 413.2597 | 170.4652 | 14.2623 | 14.2783 |  | 2997.7459 | 2882.3496
83.7834 | 3900.3226 | 250.0547 | 151.0387 | 114.877 | 35.1352 | 15.5597 | 29.7846 | 199.7992 | 0.04752 | 4.5082 | 4.4998 | 411.7621 | 169.6779 | 14.2578 | 14.2917 |  | 2935.6064 | 2821.9598
83.7917 | 3897.6844 | 249.2754 | 150.9093 | 114.9712 | 35.083 | 15.6015 | 29.6792 | 196.2792 | 0.05398 | 4.5037 | 4.4771 | 413.5988 | 170.0388 | 14.2582 | 14.2896 |  | 2878.4834 | 2863.1937
83.8 | 3900.12 | 250.2496 | 151.1298 | 114.9461 | 34.8986 | 15.7015 | 29.8619 | 201.496 | 0.05513 | 4.5037 | 4.5023 | 413.0054 | 170.0844 | 14.2627 | 14.2948 |  | 2925.2498 | 2893.7132
83.8084 | 3903.2474 | 250.0163 | 151.0986 | 115.0727 | 34.8301 | 15.7976 | 29.371 | 196.3634 | 0.04262 | 4.5137 | 4.5099 | 412.9206 | 169.472 | 14.2581 | 14.2841 |  | 2916.1878 | 2832.8364
83.8167 | 3899.5987 | 249.9122 | 150.986 | 114.8697 | 34.8661 | 15.7635 | 29.7237 | 202.9124 | 0.04846 | 4.5009 | 4.5099 | 413.288 | 169.6227 | 14.2586 | 14.2953 |  | 2936.2537 | 2841.278
83.825 | 3903.8724 | 250.3922 | 151.0699 | 115.1125 | 34.8742 | 15.6653 | 29.4683 | 200.2479 | 0.03597 | 4.5043 | 4.4821 | 413.7683 | 170.1999 | 14.262 | 14.2842 |  | 2953.0831 | 2825.2065
83.8334 | 3897.8536 | 249.8461 | 150.9021 | 114.9964 | 34.9021 | 15.6122 | 29.6547 | 201.1174 | 0.04867 | 4.4832 | 4.4695 | 412.6098 | 169.826 | 14.2619 | 14.2851 |  | 2883.8235 | 2833.9728
83.8417 | 3901.846 | 249.9875 | 150.9645 | 115.2611 | 34.9868 | 15.6124 | 29.7928 | 201.3137 | 0.04144 | 4.5134 | 4.5023 | 412.8358 | 169.5605 | 14.2621 | 14.2852 |  | 2919.7479 | 2794.0376
83.85 | 3899.128 | 249.4538 | 151.0627 | 114.9859 | 34.9427 | 15.5864 | 29.801 | 199.5608 | 0.04621 | 4.4869 | 4.4796 | 413.401 | 169.7431 | 14.2627 | 14.2917 |  | 2956.1577 | 2819.8494
83.8584 | 3901.8505 | 250.3846 | 150.8806 | 115.1345 | 34.8463 | 15.5438 | 29.9673 | 199.6169 | 0.03835 | 4.5238 | 4.515 | 413.2315 | 169.7331 | 14.2663 | 14.2917 |  | 2861.0067 | 2865.7911
83.8667 | 3901.5601 | 250.0109 | 151.1298 | 115.0654 | 35.0308 | 15.4876 | 29.6792 | 196.139 | 0.04465 | 4.5119 | 4.4948 | 413.2315 | 169.7464 | 14.2641 | 14.2833 |  | 2929.9426 | 2807.8364
83.875 | 3899.3127 | 250.0012 | 151.0387 | 114.9534 | 34.75 | 15.4888 | 29.6065 | 197.934 | 0.05116 | 4.5058 | 4.4948 | 413.8814 | 169.8268 | 14.2612 | 14.2898 |  | 2890.62 | 2875.0443
83.8834 | 3899.7417 | 250.0313 | 151.0147 | 115.0005 | 35.0111 | 15.514 | 29.7647 | 200.7528 | 0.05291 | 4.4963 | 4.4821 | 412.8358 | 170.0983 | 14.2583 | 14.2811 |  | 2825.8914 | 2799.5571
83.8917 | 3895.9124 | 249.9045 | 151.053 | 115.2611 | 35.0389 | 15.5398 | 29.7401 | 203.4313 | 0.05896 | 4.4985 | 4.4922 | 413.9662 | 169.3014 | 14.2545 | 14.2804 |  | 2867.965 | 2848.9079
83.9 | 3898.7889 | 250.142 | 151.1824 | 114.9461 | 35.1074 | 15.5009 | 29.7565 | 203.3051 | 0.05301 | 4.5186 | 4.4998 | 413.3445 | 169.8012 | 14.262 | 14.291 |  | 2940.6229 | 2851.83
83.9084 | 3905.6901 | 250.3557 | 150.9932 | 114.9168 | 34.9705 | 15.4629 | 29.5656 | 202.2113 | 0.05091 | 4.5006 | 4.4973 | 412.0446 | 170.2808 | 14.2636 | 14.2957 |  | 2978.0036 | 2868.0638
83.9167 | 3900.992 | 249.9779 | 150.9021 | 115.2213 | 34.9427 | 15.5189 | 29.801 | 197.6816 | 0.04825 | 4.4991 | 4.4998 | 412.1577 | 170.2284 | 14.2618 | 14.292 |  | 2920.8806 | 2838.5183
83.925 | 3897.8408 | 249.7652 | 150.9262 | 115.2213 | 34.9949 | 15.5711 | 29.8537 | 200.9211 | 0.05136 | 4.4918 | 4.4998 | 412.8924 | 169.5701 | 14.2623 | 14.2932 |  | 2887.5454 | 2908.973
83.9334 | 3898.7705 | 250.0136 | 150.9502 | 115.1052 | 34.9183 | 15.5841 | 29.4601 | 201.7064 | 0.04996 | 4.5003 | 4.5049 | 412.2707 | 170.4793 | 14.2547 | 14.2918 |  | 2856.9611 | 2825.5312
83.9417 | 3902.0984 | 250.0111 | 151.0868 | 114.9493 | 34.9543 | 15.5729 | 29.8655 | 197.4292 | 0.04626 | 4.493 | 4.4973 | 412.9771 | 170.0484 | 14.2646 | 14.2868 |  | 2946.4484 | 2815.1416
83.95 | 3900.9543 | 249.9682 | 151.0029 | 115.2465 | 34.7617 | 15.5221 | 29.8819 | 200.7668 | 0.05106 | 4.4909 | 4.4872 | 413.5706 | 169.798 | 14.27 | 14.2917 |  | 2955.6723 | 2892.2522
83.9584 | 3903.3247 | 250.0466 | 151.0868 | 114.9818 | 34.9381 | 15.5402 | 29.6383 | 202.0991 | 0.0607 | 4.5049 | 4.4948 | 413.2597 | 170.1159 | 14.2686 | 14.2919 |  | 2949.0376 | 2857.5118
83.9667 | 3898.7018 | 249.6392 | 151.1252 | 114.9891 | 34.9984 | 15.5615 | 29.6465 | 200.304 | 0.05746 | 4.5027 | 4.4922 | 412.6663 | 169.5884 | 14.2664 | 14.2937 |  | 2832.3643 | 2829.4273
83.975 | 3898.658 | 250.2705 | 151.1109 | 114.9274 | 35.0866 | 15.6026 | 29.5774 | 202.085 | 0.05639 | 4.5015 | 4.4897 | 413.288 | 169.9689 | 14.2625 | 14.2997 |  | 2927.8389 | 2809.9468
83.9834 | 3901.6417 | 250.0196 | 150.9912 | 115.1012 | 35.0704 | 15.5787 | 29.6138 | 202.3936 | 0.04694 | 4.5104 | 4.5175 | 412.299 | 170.1563 | 14.2603 | 14.2862 |  | 2898.7111 | 2803.4532
83.9917 | 3899.0237 | 249.9149 | 151.0439 | 115.1085 | 35.0785 | 15.5042 | 29.8328 | 199.112 | 0.04637 | 4.4921 | 4.4998 | 412.299 | 169.5799 | 14.26 | 14.2852 |  | 2907.6113 | 2796.148
84 | 3902.615 | 250.5291 | 151.051 | 114.9924 | 35.002 | 15.5073 | 29.7029 | 196.8402 | 0.05686 | 4.5204 | 4.5276 | 413.5706 | 170.2778 | 14.2587 | 14.2871 |  | 3003.086 | 2883.9729
84.0084 | 3898.1994 | 250.0578 | 151.0224 | 114.9526 | 35.1667 | 15.5862 | 29.7638 | 199.3504 | 0.06333 | 4.4912 | 4.4897 | 412.7793 | 170.5072 | 14.261 | 14.2762 |  | 2951.1413 | 2786.8947
84.0167 | 3899.2512 | 250.2204 | 151.0751 | 114.9055 | 34.9579 | 15.6148 | 29.711 | 202.2113 | 0.04707 | 4.5095 | 4.5074 | 412.3837 | 169.7562 | 14.2628 | 14.294 |  | 2942.4029 | 2757.5115
84.025 | 3896.3715 | 249.4656 | 151.0992 | 115.1191 | 34.8814 | 15.6047 | 29.7392 | 200.865 | 0.05271 | 4.5146 | 4.4948 | 412.7511 | 170.4055 | 14.2699 | 14.2844 |  | 2919.7479 | 2800.0441
84.0334 | 3903.6174 | 249.9205 | 151.1447 | 115.072 | 34.9336 | 15.5532 | 29.7392 | 201.3558 | 0.04934 | 4.5034 | 4.5074 | 412.9771 | 169.3673 | 14.2597 | 14.2805 |  | 2894.8274 | 2922.6094
84.0417 | 3905.0139 | 250.0023 | 151.2046 | 114.9307 | 35.038 | 15.5804 | 29.7392 | 198.0042 | 0.05565 | 4.5024 | 4.4973 | 413.1749 | 169.4847 | 14.2585 | 14.2836 |  | 2927.5153 | 2824.3948
84.05 | 3901.2462 | 250.2807 | 151.2046 | 115.0501 | 35.0138 | 15.6215 | 29.5566 | 197.4993 | 0.05263 | 4.5119 | 4.4973 | 413.0902 | 170.1649 | 14.261 | 14.291 |  | 2962.9542 | 2937.0575
84.0584 | 3898.985 | 250.0307 | 151.1831 | 114.9413 | 35.102 | 15.6533 | 29.6984 | 203.9502 | 0.05062 | 4.4826 | 4.5125 | 413.6271 | 170.0336 | 14.2645 | 14.2915 |  | 2993.8621 | 2848.7456
84.0667 | 3897.7291 | 249.7438 | 151.018 | 115.2312 | 34.9013 | 15.6455 | 29.8648 | 199.6309 | 0.05133 | 4.5156 | 4.4897 | 412.3837 | 169.8562 | 14.2581 | 14.2979 |  | 2949.6849 | 2825.8559
84.075 | 3898.5937 | 249.433 | 151.0778 | 115.1403 | 34.905 | 15.5733 | 29.8685 | 203.824 | 0.04816 | 4.4863 | 4.4669 | 413.6553 | 169.8478 | 14.262 | 14.2899 |  | 2997.7459 | 2932.9991
84.0834 | 3899.8251 | 249.6276 | 150.9653 | 114.9665 | 35.13 | 15.5986 | 29.7267 | 202.5899 | 0.03852 | 4.497 | 4.5049 | 412.9206 | 169.7191 | 14.2635 | 14.2961 |  | 2930.1044 | 2811.0831
84.0917 | 3901.0917 | 250.0849 | 150.86 | 114.8179 | 34.9653 | 15.6247 | 29.2966 | 197.6676 | 0.03461 | 4.5152 | 4.5226 | 413.6271 | 169.914 | 14.2623 | 14.2879 |  | 2957.9378 | 2883.6483
84.1 | 3900.0752 | 249.3838 | 150.9895 | 115.0534 | 34.8609 | 15.6672 | 29.5603 | 200.5845 | 0.0318 | 4.4994 | 4.4948 | 412.9771 | 170.1282 | 14.2664 | 14.288 |  | 2853.5629 | 2805.8883
84.1084 | 3898.1051 | 249.9364 | 151.0805 | 115.086 | 35.1057 | 15.6177 | 29.6495 | 198.7614 | 0.02893 | 4.4592 | 4.4771 | 413.7118 | 169.9115 | 14.2556 | 14.2948 |  | 2921.2043 | 2860.9209
84.1167 | 3901.595 | 250.1495 | 151.052 | 115.0967 | 34.9088 | 15.5593 | 29.556 | 202.5338 | 0.03955 | 4.496 | 4.4872 | 413.1749 | 170.1413 | 14.2583 | 14.2949 |  | 2957.2905 | 2903.2912
84.125 | 3901.6725 | 250.3234 | 150.9083 | 114.8757 | 34.9249 | 15.5709 | 29.7305 | 197.9901 | 0.04283 | 4.4793 | 4.5049 | 412.7793 | 170.5149 | 14.2627 | 14.2879 |  | 2948.8758 | 2866.9274
84.1334 | 3904.9988 | 250.1783 | 151.0235 | 114.883 | 34.933 | 15.5818 | 29.7386 | 203.5155 | 0.05416 | 4.4869 | 4.5023 | 413.4575 | 169.9964 | 14.26 | 14.2825 |  | 2917.6442 | 2904.4275
84.1417 | 3900.5521 | 250.3124 | 150.9681 | 114.9083 | 34.961 | 15.5949 | 29.7142 | 201.5942 | 0.05982 | 4.5101 | 4.5074 | 413.2315 | 170.4534 | 14.2594 | 14.2842 |  | 3037.8776 | 2901.0185
84.15 | 3901.9231 | 249.9973 | 150.9111 | 114.6111 | 34.9448 | 15.5648 | 29.6452 | 195.9146 | 0.0603 | 4.5003 | 4.4998 | 413.401 | 170.5268 | 14.2625 | 14.286 |  | 2995.9658 | 2881.3755
84.1584 | 3897.1274 | 249.9873 | 150.9566 | 114.919 | 35.2338 | 15.5166 | 29.6208 | 199.2102 | 0.06411 | 4.5003 | 4.5074 | 412.7511 | 169.9977 | 14.26 | 14.2943 |  | 2908.744 | 2948.2589
84.1667 | 3901.0639 | 249.8616 | 150.9951 | 114.8103 | 34.9045 | 15.5074 | 29.6572 | 200.4162 | 0.05611 | 4.5146 | 4.5175 | 413.5423 | 170.0723 | 14.259 | 14.2928 |  | 2944.1829 | 2831.0507
84.175 | 3900.5377 | 250.2266 | 150.988 | 114.803 | 35.0531 | 15.5087 | 29.4381 | 200.6827 | 0.04821 | 4.522 | 4.5074 | 412.9206 | 170.7769 | 14.2692 | 14.2948 |  | 2956.6432 | 2857.9988
84.1834 | 3897.6559 | 249.6353 | 151.0121 | 114.919 | 34.8684 | 15.5292 | 29.8316 | 202.2113 | 0.04444 | 4.5073 | 4.5175 | 412.8924 | 170.1001 | 14.2592 | 14.2821 |  | 2934.6355 | 2840.6287
84.1917 | 3900.4593 | 250.0099 | 150.9666 | 114.7885 | 35.1936 | 15.5707 | 29.5274 | 200.7107 | 0.04722 | 4.5018 | 4.4998 | 413.6553 | 169.7532 | 14.2639 | 14.2816 |  | 2955.5104 | 2824.3948
84.2 | 3901.5223 | 250.4506 | 150.8714 | 114.8211 | 34.9687 | 15.5954 | 29.3529 | 203.5435 | 0.04897 | 4.5034 | 4.5074 | 413.1749 | 169.5798 | 14.2621 | 14.2955 |  | 2906.8021 | 2833.3234
84.2084 | 3901.6116 | 250.2308 | 150.8998 | 114.7268 | 35.2297 | 15.6414 | 29.5111 | 200.4162 | 0.04466 | 4.496 | 4.4948 | 412.5815 | 169.8869 | 14.2595 | 14.2914 |  | 2932.2081 | 2847.7715
84.2167 | 3900.3122 | 250.0123 | 150.8856 | 114.879 | 35.0329 | 15.7245 | 29.6814 | 201.468 | 0.05239 | 4.5055 | 4.4998 | 413.1467 | 169.5461 | 14.2583 | 14.2884 |  | 2918.2915 | 2862.382
84.225 | 3901.9763 | 250.1918 | 151.0009 | 114.8862 | 35.0409 | 15.7359 | 29.7422 | 198.4249 | 0.0602 | 4.4902 | 4.4948 | 412.4968 | 170.4469 | 14.2602 | 14.2919 |  | 2875.5706 | 2840.1416
84.2334 | 3898.6315 | 250.0224 | 150.9169 | 114.9116 | 35.1212 | 15.6585 | 29.6124 | 201.0753 | 0.07051 | 4.4982 | 4.4948 | 413.4858 | 169.8981 | 14.2616 | 14.2881 |  | 2938.5192 | 2837.3819
84.2417 | 3901.0788 | 250.3836 | 150.9311 | 115.1543 | 35.0248 | 15.595 | 29.6733 | 195.9707 | 0.06163 | 4.5079 | 4.5226 | 413.6553 | 169.9449 | 14.2597 | 14.2871 |  | 2907.4494 | 2789.0051
84.25 | 3900.448 | 249.7819 | 150.8885 | 114.9985 | 35.0609 | 15.6005 | 29.6571 | 199.0419 | 0.06671 | 4.5034 | 4.472 | 412.8076 | 170.4718 | 14.2662 | 14.2917 |  | 2932.37 | 2868.0638
84.2584 | 3901.9455 | 250.0512 | 150.9411 | 115.1145 | 35.0329 | 15.6243 | 29.7868 | 201.3979 | 0.07105 | 4.5137 | 4.52 | 413.3727 | 169.4513 | 14.2624 | 14.2898 |  | 2942.7265 | 2828.1286
84.2667 | 3901.4895 | 249.9312 | 151.0251 | 114.7087 | 35.0529 | 15.6574 | 29.6489 | 198.1865 | 0.0631 | 4.5091 | 4.5125 | 413.6271 | 169.7466 | 14.2631 | 14.2945 |  | 2891.7528 | 2790.6285
84.275 | 3898.4517 | 249.8059 | 151.193 | 115.0637 | 34.9244 | 15.632 | 29.5191 | 199.4346 | 0.07152 | 4.4997 | 4.4897 | 412.525 | 170.1143 | 14.262 | 14.2945 |  | 2940.6229 | 2903.1288
84.2834 | 3902.9293 | 249.8672 | 151.1162 | 115.0855 | 35.0007 | 15.5769 | 29.5962 | 201.2997 | 0.08058 | 4.503 | 4.4998 | 412.3837 | 169.9648 | 14.2585 | 14.2987 |  | 2965.3816 | 2835.9208
84.2917 | 3901.3595 | 250.0398 | 151.0635 | 115.1797 | 35.0007 | 15.5643 | 29.8598 | 197.9761 | 0.05703 | 4.5073 | 4.4872 | 413.1749 | 169.8187 | 14.2584 | 14.2918 |  | 2963.6015 | 2925.5315
84.3 | 3897.5377 | 249.4462 | 151.0494 | 115.2376 | 35.0127 | 15.5884 | 29.8193 | 201.6363 | 0.05011 | 4.5018 | 4.4872 | 413.5423 | 169.7887 | 14.263 | 14.2917 |  | 2876.0561 | 2824.8819
84.3084 | 3901.3911 | 249.7872 | 151.1262 | 115.1326 | 35.1051 | 15.6318 | 29.7017 | 199.9394 | 0.04448 | 4.5012 | 4.5049 | 412.2142 | 169.8881 | 14.2653 | 14.2882 |  | 2884.6326 | 2776.8298
84.3167 | 3898.14 | 249.9628 | 151.1191 | 114.9551 | 35.0127 | 15.6189 | 29.7138 | 202.2814 | 0.0479 | 4.4829 | 4.472 | 413.8814 | 169.9047 | 14.2693 | 14.2924 |  | 2921.5279 | 2916.1159
84.325 | 3902.6965 | 250.3364 | 151.1718 | 115.4187 | 34.8481 | 15.5824 | 29.653 | 202.2253 | 0.04302 | 4.5012 | 4.5099 | 413.2032 | 169.7225 | 14.2609 | 14.2878 |  | 3015.7081 | 2904.5899
84.3334 | 3895.5356 | 249.6743 | 151.0979 | 115.129 | 34.7878 | 15.6153 | 29.7503 | 198.509 | 0.05459 | 4.5046 | 4.5125 | 412.6946 | 169.6669 | 14.2575 | 14.2995 |  | 2891.1055 | 2843.8754
84.3417 | 3902.1022 | 249.9454 | 151.0979 | 115.042 | 34.9003 | 15.6442 | 29.7584 | 198.8175 | 0.04532 | 4.4753 | 4.4543 | 412.8076 | 169.5074 | 14.2548 | 14.286 |  | 2922.337 | 2898.9081
84.35 | 3897.8243 | 249.591 | 151.189 | 115.1217 | 34.8842 | 15.6645 | 29.7422 | 197.6395 | 0.04861 | 4.5055 | 4.515 | 412.4402 | 170.3561 | 14.2582 | 14.2779 |  | 2899.0347 | 2828.4533
84.3584 | 3896.8134 | 249.7016 | 151.0908 | 115.0602 | 34.8682 | 15.6342 | 29.7788 | 201.3278 | 0.04405 | 4.4857 | 4.4897 | 413.6553 | 169.7902 | 14.255 | 14.2852 |  | 2868.6123 | 2773.9077
84.3667 | 3896.3481 | 250.1615 | 151.0979 | 115.0058 | 34.9646 | 15.6361 | 29.7707 | 198.7194 | 0.03952 | 4.4985 | 4.4948 | 413.2315 | 169.9687 | 14.2589 | 14.2803 |  | 2871.3632 | 2867.2521
84.375 | 3903.8047 | 249.9912 | 151.1222 | 114.8718 | 35.1292 | 15.6458 | 30.095 | 196.4195 | 0.0437 | 4.5064 | 4.4973 | 413.5423 | 169.8529 | 14.2606 | 14.2914 |  | 2890.62 | 2869.5248
84.3834 | 3899.7101 | 250.2659 | 151.0908 | 115.0674 | 35.0328 | 15.6655 | 29.8396 | 197.7798 | 0.05932 | 4.5064 | 4.5175 | 412.6663 | 170.0583 | 14.2659 | 14.2892 |  | 2887.869 | 2761.7323
84.3917 | 3898.9304 | 249.8658 | 150.9998 | 114.9116 | 34.7557 | 15.6759 | 29.7707 | 202.4076 | 0.05465 | 4.4811 | 4.4745 | 413.5423 | 169.9668 | 14.2632 | 14.2886 |  | 2894.1801 | 2855.0768
84.4 | 3901.5653 | 250.1885 | 150.9856 | 114.9914 | 34.8963 | 15.6415 | 29.7545 | 201.7064 | 0.05927 | 4.5113 | 4.5125 | 412.8358 | 169.6727 | 14.2653 | 14.291 |  | 2883.4999 | 2797.7714
84.4084 | 3902.6249 | 250.4815 | 150.9998 | 115.0203 | 34.9806 | 15.579 | 29.7341 | 196.6439 | 0.06146 | 4.4963 | 4.4973 | 413.0054 | 170.4211 | 14.2662 | 14.288 |  | 2966.1907 | 2808.161
84.4167 | 3898.1201 | 249.3408 | 150.9087 | 114.8573 | 34.9566 | 15.586 | 29.6571 | 202.2673 | 0.0843 | 4.4902 | 4.4796 | 412.1012 | 170.2965 | 14.2664 | 14.2859 |  | 2994.024 | 2867.2521
84.425 | 3900.8303 | 250.0512 | 150.8105 | 114.5564 | 34.9886 | 15.5959 | 29.7422 | 199.2523 | 0.06097 | 4.4991 | 4.4973 | 413.5988 | 170.7042 | 14.2627 | 14.2932 |  | 2940.7847 | 2829.5897
84.4334 | 3899.0995 | 249.9338 | 150.9087 | 114.6616 | 34.7397 | 15.6435 | 29.7018 | 202.9124 | 0.06119 | 4.5018 | 4.5023 | 412.6663 | 169.797 | 14.263 | 14.2894 |  | 2942.8884 | 2868.2261
84.4417 | 3898.6384 | 250.1672 | 150.8773 | 114.6145 | 35.0007 | 15.6056 | 29.7545 | 198.2426 | 0.05817 | 4.493 | 4.4948 | 412.2707 | 170.2756 | 14.2637 | 14.2907 |  | 2909.5531 | 2802.9662
84.45 | 3903.9842 | 250.3074 | 150.9087 | 114.7957 | 34.8361 | 15.5624 | 29.5355 | 197.8219 | 0.04919 | 4.5085 | 4.5301 | 412.2424 | 169.8876 | 14.2641 | 14.2861 |  | 2939.6519 | 2885.7587
84.4584 | 3901.1531 | 249.7778 | 150.8561 | 114.8174 | 35.1212 | 15.5448 | 29.7179 | 201.3558 | 0.05203 | 4.4982 | 4.4922 | 412.4402 | 170.6192 | 14.2641 | 14.2847 |  | 3039.6577 | 2802.1545
84.4667 | 3900.2445 | 250.0589 | 150.7579 | 114.7304 | 35.077 | 15.5921 | 29.7788 | 199.1821 | 0.04385 | 4.507 | 4.4872 | 412.5533 | 170.17 | 14.2551 | 14.2919 |  | 2946.7721 | 2864.6547
84.475 | 3893.0153 | 249.7508 | 150.849 | 114.7558 | 35.0007 | 15.6226 | 29.5963 | 199.126 | 0.05911 | 4.5037 | 4.4998 | 413.4575 | 170.3241 | 14.2591 | 14.2792 |  | 2991.4348 | 2844.2001
84.4834 | 3900.1566 | 250.0025 | 150.849 | 114.8247 | 34.9726 | 15.6352 | 29.6206 | 203.249 | 0.05698 | 4.4844 | 4.4771 | 413.2597 | 169.5778 | 14.2584 | 14.2862 |  | 2929.4572 | 2691.2776
84.4917 | 3900.5463 | 250.3393 | 150.765 | 114.716 | 34.9566 | 15.5779 | 29.3934 | 197.9481 | 0.05964 | 4.5177 | 4.5125 | 412.6381 | 170.2354 | 14.266 | 14.2877 |  | 2929.9426 | 2842.9014
84.5 | 3898.2996 | 249.6605 | 150.8105 | 114.9732 | 34.9806 | 15.5485 | 29.5759 | 197.2469 | 0.05457 | 4.4951 | 4.4821 | 412.6098 | 170.1541 | 14.2625 | 14.2911 |  | 2961.9833 | 2853.6157
84.5084 | 3905.3 | 249.9468 | 150.9998 | 114.9914 | 35.2095 | 15.5289 | 29.8599 | 199.7571 | 0.0515 | 4.5076 | 4.5023 | 412.8358 | 169.6673 | 14.2625 | 14.2917 |  | 2931.5608 | 2908.8107
84.5167 | 3898.7891 | 249.4804 | 150.9927 | 115.0385 | 34.9485 | 15.6197 | 29.649 | 199.5608 | 0.04325 | 4.4915 | 4.4998 | 412.9206 | 170.4039 | 14.2579 | 14.2874 |  | 2908.9058 | 2765.6284
84.525 | 3896.0413 | 249.9475 | 150.8875 | 115.0674 | 35.0328 | 15.6271 | 29.8923 | 196.0128 | 0.03065 | 4.4915 | 4.4897 | 413.401 | 169.8929 | 14.2645 | 14.2887 |  | 2882.3671 | 2802.8039
84.5334 | 3901.0779 | 250.1954 | 150.9927 | 114.9986 | 35.061 | 15.5771 | 29.5516 | 199.8973 | 0.03383 | 4.5034 | 4.5049 | 414.3053 | 169.3942 | 14.2554 | 14.2916 |  | 2925.2498 | 2864.33
84.5417 | 3898.9476 | 250.0142 | 151.024 | 115.2739 | 35.0007 | 15.5123 | 29.8599 | 200.865 | 0.03359 | 4.4973 | 4.4973 | 413.0054 | 169.8452 | 14.2594 | 14.2855 |  | 2961.6597 | 2793.8753
84.55 | 3895.6931 | 249.1515 | 150.9714 | 115.234 | 34.9566 | 15.4526 | 29.7626 | 198.3968 | 0.05348 | 4.489 | 4.4821 | 413.0054 | 169.9729 | 14.2701 | 14.2911 |  | 2955.025 | 2827.3169
84.5584 | 3901.0918 | 250.0882 | 151.0524 | 115.1616 | 35.085 | 15.4266 | 29.7869 | 200.6266 | 0.0487 | 4.4921 | 4.4821 | 413.9096 | 170.1976 | 14.27 | 14.2812 |  | 3021.6955 | 2841.278
84.5667 | 3899.2387 | 249.6756 | 151.1434 | 115.3101 | 34.832 | 15.4514 | 29.9004 | 199.5187 | 0.0512 | 4.5104 | 4.4948 | 412.4685 | 169.8938 | 14.2586 | 14.2885 |  | 2875.247 | 2906.3756
84.575 | 3897.2971 | 249.7109 | 151.1434 | 115.2485 | 34.9726 | 15.4774 | 29.726 | 199.2523 | 0.05254 | 4.4802 | 4.4897 | 414.0792 | 170.0726 | 14.2593 | 14.2817 |  | 2889.9727 | 2760.9206
84.5834 | 3896.75 | 249.6084 | 151.0068 | 115.3499 | 34.8762 | 15.5293 | 29.8923 | 200.6687 | 0.063 | 4.5037 | 4.4973 | 412.8358 | 170.408 | 14.2624 | 14.2861 |  | 2933.0172 | 2804.4273
84.5917 | 3897.6905 | 250.385 | 151.0311 | 115.2087 | 35.1894 | 15.6267 | 29.8396 | 200.5705 | 0.05077 | 4.4985 | 4.4948 | 413.3162 | 169.6095 | 14.2587 | 14.2864 |  | 2914.7314 | 2887.0574
84.6 | 3898.6995 | 249.8801 | 151.0979 | 115.1471 | 34.9124 | 15.7182 | 29.7179 | 199.3224 | 0.05658 | 4.4866 | 4.4973 | 413.0054 | 169.8642 | 14.2585 | 14.2913 |  | 2936.5773 | 2839.9793
84.6084 | 3901.7418 | 249.96 | 151.0594 | 115.2449 | 35.1773 | 15.7723 | 29.7219 | 198.2987 | 0.04973 | 4.5122 | 4.5049 | 413.288 | 170.2827 | 14.2666 | 14.2845 |  | 2905.993 | 2834.7845
84.6167 | 3900.6144 | 249.8926 | 151.105 | 115.0203 | 35.1894 | 15.7243 | 29.4177 | 204.1045 | 0.05339 | 4.5195 | 4.5049 | 413.1749 | 170.3851 | 14.2588 | 14.2907 |  | 2800.9709 | 2729.1024
84.625 | 3899.729 | 250.1161 | 151.0665 | 115.0058 | 34.9646 | 15.6875 | 29.7179 | 201.3839 | 0.02528 | 4.4951 | 4.5125 | 412.7793 | 169.7731 | 14.2598 | 14.2877 |  | 2933.0172 | 2870.4989
84.6334 | 3901.3056 | 250.28 | 151.0908 | 115.0891 | 35.2657 | 15.7487 | 29.9166 | 200.7949 | 0.01907 | 4.5012 | 4.4872 | 412.6381 | 170.0137 | 14.2582 | 14.2875 |  | 2973.9581 | 2879.1028
84.6417 | 3901.1127 | 249.8978 | 151.0524 | 115.0275 | 35.1452 | 15.7779 | 29.6368 | 197.4713 | 0.02842 | 4.4881 | 4.4922 | 413.0054 | 169.9952 | 14.2658 | 14.2916 |  | 2825.5678 | 2831.0507
84.65 | 3900.7835 | 249.7572 | 151.024 | 114.8645 | 34.7557 | 15.7405 | 29.6652 | 198.3828 | 0.02841 | 4.5095 | 4.5099 | 412.9489 | 169.909 | 14.2578 | 14.2925 |  | 2905.8312 | 2827.1546
84.6584 | 3902.0345 | 250.7385 | 151.0382 | 114.8464 | 35.1011 | 15.6914 | 29.8558 | 197.2329 | 0.0382 | 4.5003 | 4.5049 | 412.525 | 170.7238 | 14.2635 | 14.2856 |  | 2932.0463 | 2787.3818
84.6667 | 3896.2806 | 249.8138 | 151.0139 | 114.8319 | 35.0328 | 15.6617 | 29.5759 | 198.3968 | 0.04357 | 4.4912 | 4.5023 | 412.7793 | 170.1752 | 14.2662 | 14.2885 |  | 2920.8806 | 2727.6413
84.675 | 3902.7258 | 250.134 | 150.9158 | 114.6108 | 34.84 | 15.6661 | 29.6976 | 200.3321 | 0.04079 | 4.4905 | 4.5099 | 412.6381 | 169.8763 | 14.2624 | 14.2931 |  | 2959.556 | 2841.6027
84.6834 | 3896.857 | 250.1055 | 150.9684 | 114.8681 | 35.1773 | 15.6378 | 29.5637 | 200.7248 | 0.05165 | 4.5021 | 4.5074 | 413.6836 | 169.99 | 14.2636 | 14.2937 |  | 2919.7479 | 2763.3557
84.6917 | 3902.677 | 250.2079 | 150.9158 | 114.6652 | 35.0047 | 15.6546 | 29.7057 | 200.1498 | 0.0514 | 4.4869 | 4.4872 | 412.8076 | 169.9235 | 14.2622 | 14.2899 |  | 2957.9378 | 2851.1806
84.7 | 3898.1682 | 249.9398 | 150.681 | 115.0094 | 35.1252 | 15.6266 | 29.7219 | 198.0602 | 0.05362 | 4.4799 | 4.5049 | 413.0054 | 169.8257 | 14.2581 | 14.2839 |  | 2905.5076 | 2836.4079
84.7084 | 3902.2029 | 250.2613 | 150.9471 | 114.8862 | 34.832 | 15.593 | 29.5313 | 200.6126 | 0.0513 | 4.5067 | 4.5125 | 413.6553 | 170.221 | 14.2582 | 14.2872 |  | 2883.6617 | 2780.7259
84.7167 | 3900.1547 | 250.2158 | 150.9016 | 114.7522 | 35.1011 | 15.6234 | 29.3812 | 199.8132 | 0.05213 | 4.4851 | 4.5099 | 412.7228 | 170.006 | 14.2581 | 14.2911 |  | 2966.1907 | 2899.5574
84.725 | 3901.3402 | 249.9989 | 151.0594 | 114.8391 | 34.832 | 15.6387 | 29.6368 | 199.8973 | 0.05268 | 4.4686 | 4.4745 | 412.8358 | 169.7881 | 14.2653 | 14.2891 |  | 2898.8729 | 2904.2652
84.7334 | 3898.0953 | 249.6433 | 150.9897 | 115.1217 | 35.0408 | 15.6359 | 29.6368 | 200.1778 | 0.04927 | 4.4957 | 4.52 | 413.6553 | 170.2701 | 14.2654 | 14.2852 |  | 2944.8302 | 2868.0638
84.7417 | 3901.697 | 249.9337 | 150.9684 | 114.9804 | 34.832 | 15.6298 | 29.7422 | 198.6212 | 0.05038 | 4.5174 | 4.5301 | 412.4968 | 169.8524 | 14.2582 | 14.2875 |  | 2896.1219 | 2869.0378
84.75 | 3903.0375 | 249.9976 | 150.9998 | 115.0493 | 35.0649 | 15.6315 | 29.7665 | 201.2577 | 0.03444 | 4.514 | 4.5125 | 412.6098 | 169.9419 | 14.2657 | 14.2945 |  | 2923.6316 | 2840.304
84.7584 | 3899.1092 | 249.9088 | 150.9684 | 115.1 | 35.0168 | 15.6446 | 29.507 | 197.345 | 0.05309 | 4.4936 | 4.4998 | 413.6553 | 170.0841 | 14.2627 | 14.2863 |  | 2881.558 | 2776.8298
84.7667 | 3900.4611 | 250.3283 | 151.0908 | 115.2811 | 34.7999 | 15.6378 | 29.7098 | 199.9114 | 0.05134 | 4.5012 | 4.5226 | 412.6663 | 170.2276 | 14.2633 | 14.2888 |  | 2919.9097 | 2886.5703
84.775 | 3900.2891 | 250.117 | 151.0382 | 115.0529 | 34.9124 | 15.6339 | 29.6652 | 201.1875 | 0.05929 | 4.5156 | 4.5074 | 414.0227 | 169.7172 | 14.258 | 14.2953 |  | 2954.054 | 2782.6739
84.7834 | 3899.5644 | 249.5478 | 151.0382 | 115.2014 | 34.9726 | 15.6237 | 29.6733 | 200.4863 | 0.05618 | 4.4896 | 4.4771 | 413.4293 | 169.8461 | 14.2609 | 14.2866 |  | 2936.901 | 2766.1155
84.7917 | 3896.5465 | 250.107 | 151.0311 | 115.3825 | 34.9646 | 15.5942 | 29.7179 | 197.7517 | 0.05278 | 4.503 | 4.4998 | 414.4748 | 169.6165 | 14.2622 | 14.2841 |  | 2890.7818 | 2953.129
84.8 | 3898.2225 | 250.1304 | 150.9785 | 115.2667 | 34.8361 | 15.6073 | 29.5355 | 200.4583 | 0.0515 | 4.5244 | 4.5226 | 413.514 | 170.2724 | 14.2669 | 14.2916 |  | 2943.8593 | 2775.2064
84.8084 | 3900.8782 | 250.1995 | 151.1434 | 115.3753 | 35.1653 | 15.6148 | 29.868 | 202.4076 | 0.05419 | 4.4905 | 4.4846 | 413.6271 | 170.2686 | 14.2636 | 14.2877 |  | 2953.0831 | 2883.8106
84.8167 | 3899.4851 | 250.1444 | 151.108 | 114.9914 | 34.7397 | 15.5787 | 29.8599 | 198.523 | 0.05166 | 4.4933 | 4.5023 | 413.1184 | 169.7893 | 14.2592 | 14.2876 |  | 2894.3419 | 2842.252
84.825 | 3896.8329 | 249.2964 | 151.1991 | 115.2667 | 34.8883 | 15.4829 | 29.6937 | 197.0505 | 0.04681 | 4.4869 | 4.4771 | 413.0054 | 170.1122 | 14.2624 | 14.2853 |  | 2880.9107 | 2779.7519
84.8334 | 3899.861 | 249.4956 | 151.0696 | 115.4478 | 34.9847 | 15.3912 | 29.9491 | 201.7905 | 0.04709 | 4.4982 | 4.5023 | 412.412 | 170.1705 | 14.2575 | 14.2913 |  | 2935.6064 | 2814.6546
84.8417 | 3901.4451 | 250.1684 | 151.0484 | 115.0711 | 34.9325 | 15.4 | 29.7383 | 198.8035 | 0.04082 | 4.511 | 4.5125 | 413.5423 | 170.0106 | 14.2661 | 14.2891 |  | 3046.9396 | 2894.0379
84.85 | 3899.5695 | 250.0704 | 150.9957 | 114.7813 | 35.0289 | 15.4051 | 29.6775 | 197.7657 | 0.03945 | 4.5095 | 4.5023 | 413.2315 | 170.0662 | 14.2629 | 14.2897 |  | 2915.3787 | 2787.3818
84.8584 | 3901.0808 | 250.805 | 150.9957 | 114.9625 | 35.0731 | 15.4602 | 29.6166 | 200.5845 | 0.04494 | 4.5201 | 4.5453 | 413.3445 | 169.6853 | 14.2582 | 14.2919 |  | 2953.0831 | 2857.9988
84.8667 | 3898.1722 | 249.7159 | 151.0484 | 114.8899 | 35.0971 | 15.418 | 29.7464 | 197.4432 | 0.05754 | 4.5027 | 4.52 | 412.4685 | 169.7981 | 14.2654 | 14.2915 |  | 2894.1801 | 2800.5311
84.875 | 3898.4437 | 249.7409 | 151.0797 | 115.0168 | 35.2899 | 15.3729 | 29.5193 | 197.6816 | 0.05965 | 4.4905 | 4.4846 | 413.8531 | 169.6112 | 14.2622 | 14.2917 |  | 2921.3661 | 2855.2391
84.8834 | 3900.7359 | 249.875 | 151.0342 | 114.774 | 34.7598 | 15.4183 | 29.6694 | 201.1034 | 0.06297 | 4.4802 | 4.4897 | 413.1467 | 169.9554 | 14.258 | 14.2801 |  | 2998.0695 | 2931.7004
84.8917 | 3899.7141 | 250.3369 | 150.9785 | 114.774 | 34.7598 | 15.4603 | 29.4584 | 200.8229 | 0.04711 | 4.5085 | 4.4998 | 413.5988 | 170.1916 | 14.2643 | 14.286 |  | 2937.8719 | 2862.7066
84.9 | 3898.7299 | 249.5849 | 150.9957 | 114.6471 | 34.9325 | 15.4776 | 29.4746 | 197.6956 | 0.04808 | 4.5015 | 4.4948 | 412.4968 | 170.3326 | 14.2658 | 14.2917 |  | 2864.7285 | 2812.5442
84.9084 | 3899.6184 | 250.2414 | 150.929 | 114.861 | 34.9607 | 15.4901 | 29.5031 | 199.126 | 0.04176 | 4.5156 | 4.515 | 412.7228 | 169.7288 | 14.2609 | 14.297 |  | 2969.2653 | 2837.3819
84.9167 | 3899.4604 | 249.5078 | 150.8693 | 115.0023 | 35.1695 | 15.487 | 29.6086 | 198.6072 | 0.04101 | 4.5021 | 4.4998 | 412.8641 | 169.9837 | 14.2623 | 14.2916 |  | 2939.8137 | 2786.0831
84.925 | 3901.0238 | 250.2346 | 151.013 | 114.6182 | 35.0571 | 15.5191 | 29.7059 | 202.1411 | 0.04359 | 4.5107 | 4.5175 | 413.7683 | 168.9648 | 14.2687 | 14.2859 |  | 2988.3602 | 2885.5963
84.9334 | 3898.7141 | 250.1584 | 150.8623 | 114.7596 | 35.1093 | 15.5323 | 29.8641 | 198.7755 | 0.05203 | 4.4942 | 4.5074 | 413.7966 | 169.606 | 14.2622 | 14.2859 |  | 2935.4446 | 2865.6287
84.9417 | 3898.7732 | 249.4057 | 150.9007 | 114.8937 | 34.9968 | 15.564 | 29.6978 | 200.276 | 0.0499 | 4.4759 | 4.4821 | 414.6726 | 170.4373 | 14.2581 | 14.2907 |  | 2921.5279 | 2803.6156
84.95 | 3902.154 | 250.5407 | 151.0232 | 114.9518 | 34.9046 | 15.5302 | 29.552 | 199.9675 | 0.03742 | 4.4921 | 4.4922 | 412.7793 | 170.318 | 14.2593 | 14.2862 |  | 2916.5114 | 2853.778
84.9584 | 3897.983 | 249.6584 | 150.8655 | 114.9191 | 34.9728 | 15.4904 | 29.5154 | 201.0052 | 0.04656 | 4.5012 | 4.4922 | 413.9662 | 169.6649 | 14.2642 | 14.2873 |  | 2876.3797 | 2983.1615
84.9667 | 3899.8531 | 249.8147 | 150.918 | 114.9772 | 34.8284 | 15.5157 | 29.4222 | 198.6212 | 0.04624 | 4.4896 | 4.4745 | 413.7683 | 170.123 | 14.2655 | 14.2955 |  | 2935.6064 | 2800.6935
84.975 | 3902.6433 | 250.0938 | 150.9251 | 114.9301 | 35.0894 | 15.5335 | 29.5277 | 198.5932 | 0.04361 | 4.4954 | 4.4872 | 412.4685 | 170.1487 | 14.2632 | 14.2921 |  | 2964.087 | 2827.4793
84.9834 | 3896.1323 | 249.6058 | 150.9424 | 115.18 | 34.9488 | 15.5287 | 29.5966 | 197.6536 | 0.04887 | 4.5027 | 4.5099 | 412.3837 | 170.2823 | 14.2638 | 14.2911 |  | 2966.5143 | 2849.8819
84.9917 | 3898.9271 | 250.0721 | 150.9879 | 115.0315 | 35.0452 | 15.5009 | 29.7994 | 201.2717 | 0.05314 | 4.4979 | 4.4846 | 413.401 | 169.954 | 14.27 | 14.2916 |  | 2932.37 | 2867.9015
85 | 3899.5082 | 249.7656 | 150.8757 | 115.1512 | 34.8646 | 15.5043 | 29.5116 | 199.4205 | 0.05444 | 4.4878 | 4.5074 | 414.0792 | 170.7988 | 14.2634 | 14.2898 |  | 2939.9756 | 2854.5897
85.0084 | 3905.9713 | 250.5565 | 150.9738 | 115.1911 | 34.961 | 15.5644 | 29.609 | 203.4874 | 0.05296 | 4.5058 | 4.5175 | 413.7966 | 169.9165 | 14.259 | 14.2929 |  | 2910.0386 | 2841.9274
85.0167 | 3898.4289 | 250.0322 | 151.0194 | 114.9412 | 35.0495 | 15.6875 | 29.4346 | 199.2102 | 0.05739 | 4.5067 | 4.4998 | 413.5706 | 169.9309 | 14.2613 | 14.2889 |  | 2933.6645 | 2861.8949
85.025 | 3905.3869 | 250.5283 | 150.9527 | 115.0681 | 35.0857 | 15.7627 | 29.4712 | 202.4777 | 0.0621 | 4.5156 | 4.5403 | 413.0054 | 169.9963 | 14.2621 | 14.2924 |  | 2927.6771 | 2778.1285
85.0334 | 3900.7664 | 249.8193 | 151.0578 | 115.1296 | 35.2582 | 15.7843 | 29.5928 | 200.3461 | 0.0603 | 4.5079 | 4.5049 | 412.9771 | 170.3168 | 14.2662 | 14.2958 |  | 2897.2547 | 2800.0441
85.0417 | 3898.5592 | 249.8277 | 151.0893 | 115.2165 | 34.9893 | 15.7192 | 29.4793 | 200.6546 | 0.05642 | 4.5101 | 4.4998 | 413.9944 | 169.6721 | 14.2663 | 14.295 |  | 2924.4407 | 2765.7908
85.05 | 3899.4847 | 249.7029 | 150.9982 | 114.9739 | 34.9813 | 15.6694 | 29.524 | 197.1627 | 0.056 | 4.5049 | 4.4948 | 412.8358 | 169.8879 | 14.2636 | 14.2894 |  | 2929.1335 | 2934.9471
85.0584 | 3898.9333 | 249.9486 | 150.97 | 114.9634 | 34.8652 | 15.6632 | 29.5122 | 201.7905 | 0.04875 | 4.497 | 4.5023 | 412.8358 | 170.0049 | 14.2581 | 14.2914 |  | 2903.4039 | 2887.7067
85.0667 | 3903.1003 | 250.3451 | 151.0297 | 115.0537 | 35.0175 | 15.6235 | 29.5606 | 199.7852 | 0.04927 | 4.5018 | 4.5099 | 413.0902 | 169.983 | 14.2589 | 14.2855 |  | 2923.7934 | 2837.3819
85.075 | 3898.5223 | 249.3928 | 151.0015 | 115.1191 | 35.1944 | 15.5475 | 29.6338 | 200.9632 | 0.05083 | 4.4863 | 4.4922 | 413.2315 | 170.008 | 14.2601 | 14.2949 |  | 2911.9804 | 2814.4922
85.0834 | 3897.6661 | 249.4759 | 150.963 | 115.2021 | 35.0777 | 15.5054 | 29.5687 | 199.2382 | 0.06351 | 4.5113 | 4.5074 | 414.277 | 170.4543 | 14.2622 | 14.2888 |  | 2854.6956 | 2901.3431
85.0917 | 3898.4729 | 250.3377 | 151.0015 | 115.0936 | 35.0095 | 15.4882 | 29.658 | 200.6967 | 0.0559 | 4.5073 | 4.4948 | 413.0902 | 170.0702 | 14.2627 | 14.2876 |  | 2915.8642 | 2795.3363
85.1 | 3897.9995 | 249.8992 | 150.956 | 115.1008 | 35.1741 | 15.5123 | 29.5606 | 201.2015 | 0.04633 | 4.4951 | 4.4846 | 413.0619 | 170.3021 | 14.2653 | 14.2802 |  | 2875.247 | 2832.9988
85.1084 | 3897.5018 | 250.022 | 151.047 | 115.0792 | 34.9936 | 15.5261 | 29.5891 | 198.8456 | 0.0471 | 4.4948 | 4.4998 | 413.1749 | 170.087 | 14.2703 | 14.2842 |  | 2876.8652 | 2777.1544
85.1167 | 3897.4217 | 249.8822 | 150.9945 | 114.8908 | 35.1502 | 15.4975 | 29.2727 | 197.8639 | 0.04343 | 4.482 | 4.4948 | 413.0619 | 170.287 | 14.2614 | 14.2918 |  | 2923.1461 | 2888.5184
85.125 | 3897.2676 | 249.5245 | 151.0785 | 114.9706 | 34.8732 | 15.5076 | 29.4675 | 200.304 | 0.04016 | 4.4878 | 4.4897 | 413.4293 | 169.8245 | 14.2653 | 14.2927 |  | 2897.7402 | 2905.0769
85.1334 | 3898.1998 | 250.0348 | 151.1662 | 115.0321 | 34.8891 | 15.5436 | 29.6946 | 200.7949 | 0.02852 | 4.5055 | 4.5049 | 413.8531 | 170.0346 | 14.2601 | 14.3026 |  | 2993.5385 | 2865.6287
85.1417 | 3903.5098 | 250.3741 | 151.0855 | 114.5865 | 34.9696 | 15.5768 | 29.6177 | 201.5521 | 0.02956 | 4.5003 | 4.5074 | 413.9096 | 169.9394 | 14.2621 | 14.2956 |  | 3018.9445 | 2860.7586
85.15 | 3897.6627 | 249.8854 | 151.0996 | 115.2603 | 34.9334 | 15.6276 | 29.6865 | 200.6126 | 0.04293 | 4.4814 | 4.4897 | 413.6836 | 169.8072 | 14.2663 | 14.2838 |  | 2881.3962 | 2805.8883
85.1584 | 3900.6655 | 250.4635 | 151.0015 | 114.9163 | 35.1262 | 15.5652 | 29.7232 | 199.4766 | 0.03063 | 4.4887 | 4.5099 | 413.6271 | 169.806 | 14.2667 | 14.2859 |  | 2869.745 | 2861.8949
85.1667 | 3905.0267 | 250.3337 | 150.9593 | 114.7678 | 34.9616 | 15.5767 | 29.6096 | 201.8887 | 0.01895 | 4.5052 | 4.5099 | 413.8249 | 169.8973 | 14.2592 | 14.2903 |  | 2932.37 | 2842.7391
85.175 | 3898.307 | 249.9054 | 151.0259 | 114.8437 | 34.9936 | 15.6583 | 29.5891 | 199.2523 | 0.0377 | 4.5119 | 4.515 | 413.7401 | 169.7755 | 14.2585 | 14.2851 |  | 2899.1965 | 2890.7911
85.1834 | 3899.2105 | 249.646 | 150.9874 | 114.8581 | 35.0617 | 15.6601 | 29.6053 | 198.6072 | 0.03993 | 4.497 | 4.4948 | 413.2032 | 170.2878 | 14.2585 | 14.2836 |  | 2958.9087 | 2891.4405
85.1917 | 3899.4584 | 250.0129 | 150.9978 | 114.7207 | 35.0139 | 15.6998 | 29.4514 | 198.5651 | 0.05001 | 4.4985 | 4.5125 | 413.1184 | 170.3298 | 14.2609 | 14.2834 |  | 2934.7973 | 2925.0445
85.2 | 3897.946 | 249.7283 | 150.8612 | 114.8365 | 35.0378 | 15.6555 | 29.7393 | 202.2113 | 0.04777 | 4.5024 | 4.4821 | 413.7118 | 170.5546 | 14.2611 | 14.2887 |  | 2974.7672 | 2844.8495
85.2084 | 3897.8189 | 250.0775 | 151.0329 | 114.7279 | 35.0218 | 15.5866 | 29.565 | 198.2846 | 0.05418 | 4.4884 | 4.4897 | 412.5533 | 169.6123 | 14.2663 | 14.2924 |  | 2907.6113 | 2824.8819
85.2167 | 3900.6517 | 250.5625 | 150.9663 | 114.7606 | 35.1103 | 15.5293 | 29.7071 | 199.3645 | 0.05149 | 4.497 | 4.5226 | 413.3445 | 169.5183 | 14.2663 | 14.2911 |  | 2894.1801 | 2872.1223
85.225 | 3901.6678 | 249.8008 | 150.9874 | 114.7135 | 35.0059 | 15.5488 | 29.4961 | 201.3558 | 0.05329 | 4.497 | 4.5023 | 412.9489 | 169.7082 | 14.2665 | 14.2916 |  | 2892.8855 | 2840.6287
85.2334 | 3896.4868 | 249.7713 | 151.0189 | 114.8875 | 34.9899 | 15.58 | 29.691 | 197.2889 | 0.05688 | 4.4921 | 4.5049 | 413.7118 | 170.5857 | 14.2588 | 14.2879 |  | 2875.4088 | 2757.8362
85.2417 | 3897.6293 | 249.7923 | 151.0714 | 114.8005 | 34.8935 | 15.5012 | 29.7517 | 199.4766 | 0.0595 | 4.4802 | 4.4846 | 413.7401 | 169.5217 | 14.2675 | 14.2887 |  | 2925.088 | 2831.3754
85.25 | 3896.9628 | 250.2012 | 151.1099 | 114.8875 | 34.8855 | 15.4939 | 29.691 | 199.4626 | 0.05428 | 4.5156 | 4.5175 | 413.7401 | 170.2464 | 14.2742 | 14.2978 |  | 2906.1549 | 2876.1807
85.2584 | 3897.7284 | 249.5572 | 151.0607 | 115.0144 | 34.9218 | 15.4925 | 29.6221 | 199.4766 | 0.06111 | 4.4841 | 4.4821 | 413.7118 | 169.2824 | 14.2626 | 14.2921 |  | 2915.5405 | 2812.8688
85.2667 | 3898.6901 | 249.3362 | 151.0082 | 114.9961 | 35.1625 | 15.5351 | 29.6543 | 199.4346 | 0.04998 | 4.486 | 4.4669 | 412.2707 | 170.0037 | 14.2667 | 14.2939 |  | 2963.1161 | 2806.5377
85.275 | 3902.8578 | 249.8459 | 151.1133 | 115.1158 | 35.0342 | 15.56 | 29.8411 | 201.1735 | 0.0507 | 4.5116 | 4.4973 | 413.4575 | 170.2341 | 14.2592 | 14.2875 |  | 2929.7808 | 2862.382
85.2834 | 3903.5475 | 250.1883 | 150.9697 | 115.3369 | 35.0704 | 15.5305 | 29.6141 | 202.8283 | 0.05113 | 4.5055 | 4.4922 | 412.5533 | 169.887 | 14.266 | 14.2784 |  | 2928.8099 | 2837.5442
85.2917 | 3900.0455 | 250.0547 | 151.0082 | 115.04 | 35.1589 | 15.4742 | 29.598 | 202.8563 | 0.06116 | 4.5003 | 4.4948 | 413.0902 | 170.1148 | 14.259 | 14.2859 |  | 2901.9475 | 2884.2976
85.3 | 3899.0638 | 250.0234 | 151.1762 | 115.2539 | 35.0306 | 15.4742 | 29.6266 | 199.4766 | 0.06904 | 4.478 | 4.4796 | 412.9771 | 169.7905 | 14.2657 | 14.2776 |  | 3001.9532 | 2826.3429
85.3084 | 3902.0076 | 249.7912 | 151.0782 | 115.214 | 34.882 | 15.5211 | 29.6874 | 202.085 | 0.0648 | 4.4896 | 4.4973 | 413.0337 | 170.2129 | 14.2647 | 14.2927 |  | 2982.6965 | 2847.9339
85.3167 | 3899.8586 | 250.1111 | 151.3128 | 115.2467 | 34.8138 | 15.499 | 29.6186 | 198.5932 | 0.05139 | 4.5134 | 4.5125 | 413.7401 | 170.5784 | 14.2632 | 14.2924 |  | 2910.6859 | 2919.3627
85.325 | 3901.5824 | 250.3864 | 151.1026 | 115.1997 | 35.1793 | 15.4924 | 29.5659 | 200.1638 | 0.05419 | 4.507 | 4.5099 | 413.9379 | 169.8272 | 14.2645 | 14.2929 |  | 2909.8768 | 2947.1225
85.3334 | 3896.7105 | 249.5278 | 151.1237 | 115.2396 | 34.9625 | 15.4793 | 29.5051 | 200.29 | 0.04773 | 4.4945 | 4.5125 | 413.5706 | 170.1197 | 14.2631 | 14.2917 |  | 2891.7528 | 2791.1155
85.3417 | 3895.7135 | 249.555 | 151.1482 | 115.0911 | 34.9545 | 15.5765 | 29.708 | 201.8466 | 0.04136 | 4.4893 | 4.4973 | 413.3445 | 169.9773 | 14.2627 | 14.2956 |  | 2900.4911 | 2869.0378
85.35 | 3900.135 | 250.1268 | 151.0431 | 115.0553 | 35.1758 | 15.6708 | 29.6151 | 199.9394 | 0.03422 | 4.5085 | 4.5049 | 412.8924 | 169.5352 | 14.2606 | 14.2884 |  | 2904.5367 | 2809.9468
85.3584 | 3902.3778 | 250.1514 | 151.0816 | 115.171 | 35.0953 | 15.7342 | 29.9028 | 198.1865 | 0.02524 | 4.4927 | 4.5049 | 413.2315 | 170.2203 | 14.266 | 14.2923 |  | 2938.681 | 2828.778
85.3667 | 3902.7391 | 249.9501 | 151.0256 | 115.084 | 35.1032 | 15.7513 | 29.7 | 198.8736 | 0.03719 | 4.5024 | 4.5049 | 412.9206 | 170.2283 | 14.2625 | 14.2958 |  | 2944.3448 | 2813.6805
85.375 | 3895.0413 | 249.5094 | 150.952 | 114.9539 | 35.0635 | 15.7177 | 29.5016 | 201.5802 | 0.03839 | 4.4848 | 4.4872 | 413.9379 | 169.8835 | 14.266 | 14.2905 |  | 2921.6897 | 2860.5963
85.3834 | 3895.7419 | 249.4929 | 151.0046 | 114.9099 | 34.9103 | 15.7099 | 29.5051 | 202.8984 | 0.04664 | 4.4991 | 4.4922 | 413.7683 | 169.5528 | 14.2655 | 14.2958 |  | 2939.9756 | 2823.2585
85.3917 | 3898.9405 | 249.7756 | 151.1726 | 114.9498 | 34.9023 | 15.7221 | 29.5498 | 199.5327 | 0.04581 | 4.5006 | 4.4897 | 413.3162 | 169.5 | 14.2624 | 14.2869 |  | 2928.3244 | 2849.7196
85.4 | 3897.8524 | 250.1923 | 150.959 | 114.9283 | 35.1395 | 15.7032 | 29.5784 | 196.7701 | 0.05357 | 4.493 | 4.4973 | 413.5706 | 170.1039 | 14.2547 | 14.2828 |  | 2895.4746 | 2817.9013
85.4084 | 3896.6949 | 249.6812 | 151.0046 | 114.9171 | 35.0749 | 15.6561 | 29.5659 | 197.1627 | 0.04053 | 4.5027 | 4.4897 | 413.7966 | 169.8688 | 14.2583 | 14.286 |  | 2873.1433 | 2836.8949
85.4167 | 3896.7771 | 249.9681 | 151.0431 | 114.7583 | 34.8989 | 15.6105 | 29.6518 | 202.5759 | 0.04881 | 4.4872 | 4.4948 | 413.288 | 169.8984 | 14.2545 | 14.2957 |  | 2907.6113 | 2926.5055
85.425 | 3900.0628 | 250.0564 | 150.9205 | 114.9427 | 34.9988 | 15.6047 | 29.5418 | 197.6255 | 0.04885 | 4.5058 | 4.4821 | 414.3335 | 170.2732 | 14.2575 | 14.2843 |  | 2858.903 | 2796.4727
85.4334 | 3898.6745 | 250.0485 | 150.9065 | 114.6928 | 35.0351 | 15.6482 | 29.3675 | 202.3094 | 0.03819 | 4.507 | 4.5251 | 413.0054 | 170.2385 | 14.2614 | 14.2921 |  | 2931.2372 | 2872.4469
85.4417 | 3903.1887 | 250.1707 | 150.9205 | 114.7726 | 34.967 | 15.6667 | 29.7733 | 198.7474 | 0.04297 | 4.4787 | 4.4771 | 413.401 | 169.4972 | 14.2584 | 14.299 |  | 2927.5153 | 2797.7714
85.45 | 3898.7739 | 249.8098 | 150.9275 | 114.45 | 35.0793 | 15.6292 | 29.8867 | 200.3461 | 0.05131 | 4.5027 | 4.5125 | 413.8814 | 170.2873 | 14.2623 | 14.299 |  | 2937.7101 | 2860.2716
85.4584 | 3900.8722 | 250.1252 | 150.8294 | 114.8085 | 35.059 | 15.6015 | 29.708 | 200.3742 | 0.04592 | 4.5006 | 4.4998 | 412.8358 | 169.7366 | 14.2695 | 14.2852 |  | 2976.0618 | 2914.4925
85.4667 | 3901.027 | 250.3714 | 150.952 | 114.9068 | 34.8546 | 15.5848 | 29.6598 | 201.468 | 0.04948 | 4.4976 | 4.5023 | 412.9489 | 169.9981 | 14.263 | 14.29 |  | 2861.4921 | 2840.9533
85.475 | 3900.326 | 250.2913 | 150.7313 | 114.874 | 34.9749 | 15.6049 | 29.834 | 203.7679 | 0.0482 | 4.5165 | 4.52 | 413.1184 | 170.1074 | 14.2624 | 14.296 |  | 3000.0114 | 2819.5247
85.4834 | 3902.2048 | 250.2375 | 150.8539 | 114.874 | 34.8183 | 15.6041 | 29.7286 | 202.7161 | 0.0597 | 4.4875 | 4.4973 | 413.4575 | 170.1484 | 14.2605 | 14.2878 |  | 2891.9146 | 2866.2781
85.4917 | 3901.8515 | 250.2461 | 150.8084 | 114.8996 | 34.8467 | 15.6166 | 29.7045 | 196.0268 | 0.04717 | 4.4939 | 4.5074 | 414.0227 | 170.0532 | 14.2659 | 14.2955 |  | 2922.1752 | 2903.4535
85.5 | 3900.89 | 250.5451 | 150.8539 | 114.8198 | 34.7059 | 15.5871 | 29.7733 | 199.7711 | 0.04318 | 4.5012 | 4.4872 | 413.4293 | 169.9433 | 14.2626 | 14.2881 |  | 2950.494 | 2851.343
85.5084 | 3904.2239 | 249.9228 | 151.022 | 115.001 | 34.7502 | 15.5921 | 29.7126 | 198.1444 | 0.05112 | 4.4912 | 4.4846 | 413.3727 | 170.0791 | 14.2621 | 14.2881 |  | 2889.0018 | 2910.9211
85.5167 | 3900.329 | 250.2197 | 150.8854 | 115.001 | 35.22 | 15.6021 | 29.6071 | 199.7992 | 0.05906 | 4.5159 | 4.5074 | 412.4968 | 170.0024 | 14.2587 | 14.2824 |  | 2909.5531 | 2825.2065
85.525 | 3898.8002 | 249.7987 | 150.9835 | 115.0809 | 35.2041 | 15.6028 | 29.8019 | 201.2296 | 0.05216 | 4.4927 | 4.5049 | 412.6663 | 170.1538 | 14.2635 | 14.2917 |  | 2851.7828 | 2929.7523
85.5334 | 3900.3672 | 250.1141 | 151.015 | 115.0338 | 35.152 | 15.5999 | 29.8547 | 200.6126 | 0.05506 | 4.5125 | 4.5175 | 412.8358 | 169.9507 | 14.2606 | 14.284 |  | 2987.0656 | 2833.8105
85.5417 | 3893.8983 | 249.0304 | 150.924 | 115.2436 | 35.228 | 15.5855 | 29.8787 | 200.851 | 0.05915 | 4.4838 | 4.4897 | 414.4465 | 169.8333 | 14.2661 | 14.2844 |  | 2858.5793 | 2795.661
85.55 | 3900.8004 | 249.5374 | 151.1131 | 115.0195 | 35.0317 | 15.5777 | 29.7859 | 197.892 | 0.06965 | 4.4875 | 4.4846 | 412.5533 | 169.6709 | 14.2622 | 14.2996 |  | 2947.743 | 2800.0441
85.5584 | 3898.6448 | 250.0175 | 151.015 | 115.3562 | 35.0396 | 15.5944 | 29.8466 | 202.0149 | 0.06372 | 4.5046 | 4.5175 | 413.3162 | 169.5071 | 14.2621 | 14.2958 |  | 2922.9843 | 2796.635
85.5667 | 3899.7269 | 249.7309 | 151.008 | 115.302 | 34.8751 | 15.6189 | 29.9967 | 204.2868 | 0.06378 | 4.4988 | 4.4973 | 412.7228 | 170.1573 | 14.2612 | 14.2915 |  | 2904.3748 | 2840.791
85.575 | 3900.1332 | 249.616 | 151.1901 | 115.3092 | 35.144 | 15.5938 | 30.0048 | 198.9858 | 0.05841 | 4.4951 | 4.4973 | 414.4183 | 169.7929 | 14.2658 | 14.2846 |  | 2875.4088 | 2826.1806
85.5834 | 3896.4466 | 250.1544 | 151.0606 | 115.3419 | 34.7627 | 15.5568 | 29.9887 | 201.6784 | 0.043 | 4.4924 | 4.4897 | 413.401 | 169.8344 | 14.2582 | 14.2918 |  | 2938.5192 | 2861.0833
85.5917 | 3902.3499 | 250.4758 | 151.001 | 115.1393 | 35.0079 | 15.5655 | 29.9727 | 197.7377 | 0.05299 | 4.5052 | 4.4897 | 412.9771 | 169.9707 | 14.2623 | 14.2959 |  | 2914.2459 | 2906.8626
85.6 | 3901.7344 | 250.6318 | 150.98 | 115.0379 | 34.8955 | 15.6163 | 30.0701 | 201.7485 | 0.04208 | 4.5088 | 4.5099 | 413.0619 | 169.6685 | 14.2581 | 14.288 |  | 2950.8176 | 2865.7911
85.6084 | 3903.5093 | 249.897 | 151.001 | 115.2621 | 34.9874 | 15.6732 | 29.7939 | 199.0139 | 0.0416 | 4.5006 | 4.5049 | 412.7511 | 169.8313 | 14.2643 | 14.2958 |  | 2890.2964 | 2816.9273
85.6167 | 3901.3576 | 249.7596 | 151.2427 | 114.8382 | 34.9874 | 15.6517 | 30.0575 | 203.3051 | 0.04535 | 4.5085 | 4.4922 | 412.4402 | 169.839 | 14.2567 | 14.2945 |  | 2934.4736 | 2886.5703
85.625 | 3900.4571 | 250.2131 | 151.0921 | 114.9724 | 34.9795 | 15.6323 | 29.8913 | 199.701 | 0.03485 | 4.5037 | 4.4796 | 412.7228 | 170.0449 | 14.2585 | 14.2817 |  | 2912.1423 | 2797.9337
85.6334 | 3898.4255 | 249.8423 | 151.008 | 114.7983 | 35.2041 | 15.6218 | 29.9601 | 198.2987 | 0.03431 | 4.5156 | 4.5175 | 413.7966 | 170.4493 | 14.2623 | 14.2919 |  | 2990.6257 | 2890.7911
85.6417 | 3897.833 | 249.8115 | 151.0606 | 115.0266 | 35.0396 | 15.6778 | 29.9521 | 200.893 | 0.03681 | 4.5073 | 4.5099 | 413.6836 | 169.6835 | 14.2581 | 14.2768 |  | 2899.3584 | 2841.278
85.65 | 3893.0101 | 249.4596 | 151.1131 | 114.8454 | 35.0998 | 15.6959 | 30.1182 | 201.468 | 0.04971 | 4.4963 | 4.4998 | 413.0337 | 170.343 | 14.2658 | 14.282 |  | 2887.7072 | 2833.1611
85.6584 | 3898.5865 | 249.7991 | 150.9905 | 114.8054 | 35.0555 | 15.6716 | 29.9681 | 194.0355 | 0.04313 | 4.4991 | 4.4998 | 412.7793 | 170.0485 | 14.2615 | 14.2888 |  | 2828.6424 | 2898.0964
85.6667 | 3901.619 | 249.8137 | 151.0291 | 114.7511 | 34.8909 | 15.6296 | 29.8547 | 200.262 | 0.05435 | 4.5085 | 4.4948 | 412.9771 | 170.3026 | 14.2634 | 14.2872 |  | 2866.1849 | 2810.9208
85.675 | 3897.5395 | 249.8779 | 150.924 | 114.6969 | 34.7263 | 15.637 | 30.0048 | 201.6643 | 0.04601 | 4.4905 | 4.4922 | 412.9489 | 170.2087 | 14.2662 | 14.2962 |  | 2999.8495 | 2771.7973
85.6834 | 3895.9288 | 250.1827 | 151.022 | 114.614 | 34.8955 | 15.6716 | 29.6484 | 201.9588 | 0.0556 | 4.4921 | 4.5023 | 414.1074 | 170.9464 | 14.2663 | 14.2852 |  | 2928.8099 | 2843.3884
85.6917 | 3901.0816 | 249.9187 | 150.8924 | 114.8269 | 35.0793 | 15.7156 | 29.9921 | 200.0516 | 0.04714 | 4.5104 | 4.5175 | 414.164 | 170.5194 | 14.2623 | 14.2914 |  | 2921.6897 | 2911.5704
85.7 | 3900.7387 | 249.707 | 150.9765 | 114.9682 | 35.0271 | 15.6738 | 29.9395 | 199.2523 | 0.05297 | 4.4966 | 4.4973 | 413.6836 | 170.6724 | 14.2585 | 14.2956 |  | 2930.1044 | 2881.7002
85.7084 | 3898.3737 | 250.0187 | 151.0291 | 114.9795 | 35.144 | 15.6526 | 30.0048 | 202.1131 | 0.03565 | 4.5082 | 4.5428 | 413.4858 | 170.5618 | 14.2658 | 14.2913 |  | 2881.7198 | 2918.551
85.7167 | 3896.065 | 249.2116 | 151.0465 | 115.0409 | 34.9511 | 15.6502 | 29.8627 | 198.6773 | 0.05012 | 4.4997 | 4.4821 | 413.0054 | 169.7775 | 14.2619 | 14.2917 |  | 2904.5367 | 2767.2518
85.725 | 3898.3045 | 250.0718 | 150.994 | 114.8454 | 34.9954 | 15.7055 | 29.8547 | 198.509 | 0.04331 | 4.4924 | 4.4922 | 412.2707 | 169.6229 | 14.2633 | 14.2914 |  | 2857.6084 | 2848.4209
85.7334 | 3901.8396 | 250.1947 | 151.1061 | 115.1136 | 34.8751 | 15.7025 | 29.6805 | 198.0743 | 0.06073 | 4.5003 | 4.515 | 413.7401 | 170.0575 | 14.2583 | 14.2915 |  | 2883.6617 | 2823.9078
85.7417 | 3897.7114 | 249.4882 | 151.0606 | 115.2007 | 34.9715 | 15.6435 | 29.9887 | 201.6503 | 0.07063 | 4.5046 | 4.4948 | 412.5533 | 170.4484 | 14.2626 | 14.2879 |  | 2920.7188 | 2754.4271
85.75 | 3897.8696 | 250.2825 | 151.1446 | 115.128 | 35.0998 | 15.6005 | 29.9074 | 204.5392 | 0.07346 | 4.4918 | 4.5099 | 413.401 | 170.2015 | 14.2657 | 14.2809 |  | 2914.8932 | 2760.596
85.7584 | 3901.5169 | 249.8965 | 151.1761 | 115.1679 | 34.7263 | 15.6016 | 30.0048 | 199.701 | 0.07159 | 4.4966 | 4.5125 | 413.8531 | 169.829 | 14.2624 | 14.3002 |  | 2911.8186 | 2801.8298
85.7667 | 3901.2288 | 250.389 | 151.2427 | 115.2477 | 34.9193 | 15.6212 | 29.7252 | 199.9394 | 0.0544 | 4.5058 | 4.5099 | 412.8924 | 169.9444 | 14.266 | 14.2877 |  | 2875.5706 | 2850.2066
85.775 | 3900.1315 | 249.5168 | 151.1061 | 115.2477 | 35.1281 | 15.6579 | 29.7779 | 200.1638 | 0.05823 | 4.5027 | 4.4846 | 414.164 | 170.0067 | 14.2659 | 14.28 |  | 2913.5987 | 2799.2324
85.7834 | 3898.1019 | 249.878 | 151.1131 | 115.128 | 34.9432 | 15.6107 | 29.8019 | 201.1735 | 0.04892 | 4.5037 | 4.5099 | 412.9489 | 170.4852 | 14.2622 | 14.2812 |  | 2922.0134 | 2774.3947
85.7917 | 3901.0175 | 250.4652 | 151.2427 | 115.4504 | 34.9874 | 15.6008 | 29.8993 | 198.9437 | 0.04136 | 4.5 | 4.52 | 412.5815 | 170.4353 | 14.2622 | 14.2916 |  | 2912.3041 | 2792.7389
85.8 | 3895.956 | 249.7615 | 151.1586 | 115.2037 | 34.8705 | 15.5962 | 29.5704 | 202.1972 | 0.05493 | 4.5113 | 4.5023 | 412.6663 | 169.9879 | 14.2584 | 14.2873 |  | 2912.3041 | 2880.5638
85.8084 | 3896.9754 | 249.4663 | 151.0851 | 115.1894 | 34.9068 | 15.6248 | 29.9234 | 199.4346 | 0.04586 | 4.4838 | 4.4922 | 413.4858 | 169.7894 | 14.2622 | 14.2919 |  | 2894.0183 | 2848.5832
85.8167 | 3901.4009 | 249.9449 | 150.9695 | 114.6969 | 35.0396 | 15.6594 | 29.8466 | 202.0991 | 0.03935 | 4.5009 | 4.4846 | 412.7793 | 170.2763 | 14.266 | 14.2929 |  | 2937.8719 | 2823.2585
85.825 | 3899.7241 | 250.0699 | 151.0606 | 115.001 | 35.0635 | 15.6543 | 29.8707 | 196.6859 | 0.03883 | 4.5156 | 4.5099 | 413.0337 | 169.9009 | 14.261 | 14.2918 |  | 2816.6676 | 2754.9141
85.8334 | 3894.1434 | 249.2433 | 150.931 | 114.9467 | 34.9511 | 15.623 | 29.7572 | 196.6298 | 0.05042 | 4.4875 | 4.4846 | 414.0227 | 169.5851 | 14.2668 | 14.2898 |  | 2934.9591 | 2827.8039
85.8417 | 3901.0746 | 250.2015 | 150.868 | 115.0624 | 35.0271 | 15.5848 | 30.0449 | 200.7668 | 0.03906 | 4.4948 | 4.4973 | 413.7401 | 169.6176 | 14.2656 | 14.2958 |  | 2875.0851 | 2799.2324
85.85 | 3902.8787 | 250.5306 | 150.966 | 114.8669 | 34.8103 | 15.6347 | 29.826 | 201.468 | 0.04626 | 4.518 | 4.5226 | 412.412 | 169.8478 | 14.2614 | 14.2936 |  | 2867.965 | 2798.7454
85.8584 | 3898.6261 | 249.8722 | 150.868 | 115.0768 | 34.8864 | 15.6437 | 30.1136 | 201.9448 | 0.05265 | 4.5037 | 4.4948 | 413.7683 | 169.9072 | 14.2585 | 14.2968 |  | 2890.4582 | 2864.9794
85.8667 | 3899.9987 | 250.5446 | 150.896 | 114.8884 | 34.8864 | 15.6365 | 29.8501 | 198.0322 | 0.0549 | 4.5043 | 4.5074 | 413.6836 | 170.2536 | 14.2585 | 14.2827 |  | 2812.1366 | 2796.635
85.875 | 3901.9071 | 250.4934 | 150.7139 | 114.9714 | 34.9784 | 15.6139 | 30.0483 | 200.1077 | 0.05546 | 4.4966 | 4.4922 | 412.9771 | 170.36 | 14.2601 | 14.2864 |  | 2934.6355 | 2778.2908
85.8834 | 3900.2366 | 250.3821 | 150.9031 | 114.9314 | 34.7775 | 15.5844 | 29.8983 | 196.4055 | 0.05088 | 4.5006 | 4.4948 | 412.5815 | 169.623 | 14.2659 | 14.2907 |  | 2889.1636 | 2857.8365
85.8917 | 3901.9622 | 249.6802 | 150.819 | 114.8843 | 34.8297 | 15.6249 | 29.7401 | 202.9405 | 0.05551 | 4.4905 | 4.4948 | 413.6836 | 169.8981 | 14.2658 | 14.2855 |  | 2906.8021 | 2924.2328
85.9 | 3899.4903 | 250.193 | 150.8401 | 114.7103 | 35.0023 | 15.6487 | 29.9143 | 197.6115 | 0.05301 | 4.4994 | 4.4922 | 413.6836 | 170.2812 | 14.2629 | 14.2868 |  | 2966.6761 | 2889.4924
85.9084 | 3900.8623 | 250.2411 | 150.6509 | 114.7973 | 34.9943 | 15.642 | 29.9063 | 200.7107 | 0.04629 | 4.497 | 4.4973 | 413.4575 | 169.9562 | 14.2594 | 14.2886 |  | 2908.5822 | 2890.1418
85.9167 | 3905.7451 | 250.1729 | 150.7631 | 114.8117 | 34.8536 | 15.5924 | 29.7115 | 202.6039 | 0.05214 | 4.5067 | 4.5175 | 413.6836 | 169.9381 | 14.2658 | 14.2918 |  | 2907.4494 | 2923.9081
85.925 | 3897.5132 | 249.7119 | 150.7875 | 114.8516 | 34.7934 | 15.5481 | 29.6507 | 202.4356 | 0.04879 | 4.4954 | 4.4973 | 413.1184 | 169.7306 | 14.2662 | 14.2918 |  | 2951.4649 | 2830.239
85.9334 | 3900.4139 | 249.7731 | 150.686 | 115.0288 | 34.9377 | 15.5596 | 29.7964 | 201.9588 | 0.05179 | 4.4808 | 4.4745 | 414.0792 | 170.6179 | 14.2666 | 14.2916 |  | 2949.6849 | 2848.2586
85.9417 | 3900.6935 | 249.8231 | 150.9137 | 114.9745 | 34.8253 | 15.5632 | 29.472 | 203.5295 | 0.06016 | 4.5061 | 4.4872 | 413.514 | 170.0544 | 14.2656 | 14.2879 |  | 2858.903 | 2800.6935
85.95 | 3898.4345 | 250.2055 | 150.8752 | 114.8803 | 34.982 | 15.5164 | 29.8938 | 199.673 | 0.06926 | 4.5052 | 4.5125 | 413.3727 | 170.3963 | 14.2615 | 14.2842 |  | 2884.7944 | 2829.265
85.9584 | 3899.7735 | 249.5468 | 150.8508 | 115.1302 | 35.0501 | 15.4251 | 29.699 | 203.0246 | 0.06558 | 4.5201 | 4.5099 | 413.9662 | 169.9002 | 14.2638 | 14.2947 |  | 2847.5755 | 2813.8429
85.9667 | 3897.4592 | 249.4724 | 150.9419 | 115.0831 | 34.8935 | 15.3145 | 29.4353 | 201.9448 | 0.06589 | 4.4881 | 4.4745 | 413.3727 | 169.9416 | 14.2622 | 14.2959 |  | 2930.7517 | 2829.5897
85.975 | 3899.6986 | 249.8606 | 150.9419 | 115.0216 | 35.0342 | 15.3573 | 29.9992 | 199.3224 | 0.05204 | 4.5012 | 4.4821 | 414.2205 | 170.0695 | 14.2661 | 14.2922 |  | 2937.8719 | 2766.6025
85.9834 | 3899.6877 | 249.7047 | 150.8579 | 114.9346 | 35.1465 | 15.4174 | 29.5328 | 200.5565 | 0.05346 | 4.4954 | 4.5023 | 413.2315 | 170.0273 | 14.2588 | 14.2853 |  | 2934.7973 | 2809.7844
85.9917 | 3896.0242 | 249.9575 | 151.0156 | 115.1518 | 34.9696 | 15.3943 | 29.6704 | 201.2156 | 0.04381 | 4.4884 | 4.4796 | 413.2315 | 169.8915 | 14.2628 | 14.2815 |  | 2926.3826 | 2927.8042
86 | 3898.5732 | 249.7466 | 151.0015 | 115.1845 | 35.0581 | 15.38 | 29.5489 | 199.0419 | 0.05219 | 4.4863 | 4.4973 | 412.6663 | 169.5032 | 14.2634 | 14.2902 |  | 2894.1801 | 2802.6415
86.0084 | 3897.1405 | 249.4463 | 151.0611 | 114.9562 | 35.0139 | 15.3659 | 29.6624 | 200.5705 | 0.05063 | 4.5119 | 4.4948 | 414.5313 | 170.025 | 14.2588 | 14.2828 |  | 2893.5328 | 2808.9727
86.0167 | 3901.7044 | 249.9107 | 151.0611 | 115.293 | 34.9696 | 15.4095 | 29.7232 | 195.0171 | 0.05006 | 4.5079 | 4.4897 | 412.7228 | 170.0094 | 14.2626 | 14.2925 |  | 2896.2838 | 2832.3494
86.025 | 3897.6385 | 249.7502 | 151.1977 | 115.3728 | 34.9015 | 15.4551 | 29.7071 | 198.4669 | 0.04292 | 4.4939 | 4.4821 | 413.3727 | 169.8939 | 14.2628 | 14.2898 |  | 2958.2614 | 2889.0054
86.0334 | 3897.9806 | 250.3704 | 151.1592 | 115.3545 | 34.9334 | 15.4375 | 29.9501 | 198.6913 | 0.04735 | 4.507 | 4.5023 | 413.1184 | 169.8013 | 14.2627 | 14.2883 |  | 2950.8176 | 2876.1807
86.0417 | 3901.5194 | 250.0804 | 151.0156 | 115.3146 | 35.1502 | 15.4099 | 29.9055 | 201.5942 | 0.04166 | 4.5067 | 4.5074 | 413.3445 | 170.2762 | 14.264 | 14.2908 |  | 2965.867 | 2886.5703
86.05 | 3896.4232 | 250.0009 | 151.1592 | 115.2603 | 34.9856 | 15.389 | 29.6865 | 200.7528 | 0.04798 | 4.5091 | 4.4973 | 413.7966 | 169.7201 | 14.2589 | 14.2879 |  | 2905.1839 | 2879.1028
86.0584 | 3900.3014 | 250.1808 | 151.2118 | 115.0177 | 35.082 | 15.4345 | 29.5203 | 200.5424 | 0.03796 | 4.4893 | 4.5049 | 412.6663 | 169.4546 | 14.2629 | 14.2828 |  | 2830.746 | 2758.3232
86.0667 | 3900.0244 | 249.7891 | 151.0297 | 114.9379 | 34.8891 | 15.5138 | 29.6419 | 200.2059 | 0.04924 | 4.4902 | 4.4872 | 413.0054 | 170.0187 | 14.2605 | 14.2873 |  | 2883.1762 | 2792.0896
86.075 | 3902.2745 | 250.2531 | 151.0123 | 115.1335 | 35.0015 | 15.5121 | 29.6499 | 196.7701 | 0.03582 | 4.5015 | 4.515 | 414.164 | 170.0134 | 14.2652 | 14.293 |  | 2912.7895 | 2866.7651
86.0834 | 3902.6108 | 250.3404 | 151.1278 | 114.9811 | 34.9893 | 15.4693 | 29.743 | 200.6546 | 0.04138 | 4.5143 | 4.5226 | 414.164 | 169.7541 | 14.2636 | 14.2874 |  | 2911.9804 | 2847.6092
86.0917 | 3896.8714 | 249.9388 | 151.0822 | 114.9922 | 35.0015 | 15.4476 | 29.9662 | 203.1789 | 0.05229 | 4.4912 | 4.5175 | 413.401 | 170.1856 | 14.2585 | 14.2925 |  | 2882.3671 | 2906.8626
86.1 | 3900.5716 | 250.1116 | 151.0437 | 114.9994 | 34.9573 | 15.521 | 29.5525 | 201.2997 | 0.05931 | 4.5009 | 4.5125 | 414.1357 | 170.2138 | 14.2611 | 14.2768 |  | 2962.9542 | 2795.661
86.1084 | 3896.4432 | 249.948 | 150.9527 | 114.9595 | 35.1219 | 15.5154 | 29.6133 | 199.5468 | 0.05264 | 4.4939 | 4.5049 | 414.3053 | 169.8308 | 14.2558 | 14.2932 |  | 2878.807 | 2810.5961
86.1167 | 3901.1741 | 250.1945 | 151.0123 | 114.8398 | 35.0937 | 15.488 | 29.5848 | 202.5899 | 0.05584 | 4.518 | 4.5023 | 413.9944 | 169.9578 | 14.2568 | 14.2831 |  | 2918.4533 | 2880.4015
86.125 | 3902.5696 | 250.2901 | 150.8616 | 114.9484 | 35.0575 | 15.4776 | 29.7591 | 201.496 | 0.06231 | 4.5024 | 4.5301 | 413.9662 | 170.1079 | 14.2586 | 14.2849 |  | 2944.6684 | 2778.1285
86.1334 | 3899.4337 | 249.9212 | 150.9283 | 114.8071 | 35.0052 | 15.6055 | 29.8118 | 200.0937 | 0.0644 | 4.5082 | 4.5377 | 412.8924 | 169.6085 | 14.2672 | 14.2883 |  | 2910.8477 | 2824.3948
86.1417 | 3903.0428 | 250.1571 | 151.079 | 114.8653 | 34.9653 | 15.7298 | 29.5606 | 194.3299 | 0.04337 | 4.4966 | 4.5023 | 413.7118 | 169.6981 | 14.261 | 14.2856 |  | 2945.4775 | 2910.4341
86.15 | 3899.5393 | 249.211 | 150.9668 | 115.0066 | 35.2263 | 15.8673 | 29.6133 | 201.6363 | 0.04754 | 4.4844 | 4.4897 | 413.9662 | 169.7844 | 14.2669 | 14.2952 |  | 2953.7304 | 2805.0766
86.1584 | 3900.4363 | 249.6582 | 150.9283 | 114.8326 | 35.1379 | 15.8191 | 29.524 | 194.6385 | 0.04534 | 4.5009 | 4.5049 | 413.4575 | 169.2503 | 14.2613 | 14.2994 |  | 3001.6296 | 2816.4403
86.1667 | 3901.8232 | 250.5513 | 150.8828 | 114.9268 | 35.0335 | 15.7659 | 29.4185 | 200.1358 | 0.04842 | 4.5146 | 4.5226 | 413.0619 | 170.0651 | 14.2695 | 14.2858 |  | 2927.1917 | 2811.2455
86.175 | 3902.8412 | 250.5445 | 150.9072 | 114.9085 | 35.0132 | 15.6879 | 29.609 | 196.4756 | 0.04699 | 4.5122 | 4.5125 | 413.8814 | 170.4459 | 14.2623 | 14.2876 |  | 2980.7546 | 2867.0898
86.1834 | 3900.9517 | 250.4395 | 150.9738 | 114.8797 | 34.8769 | 15.6197 | 29.5767 | 199.1681 | 0.05235 | 4.4979 | 4.4897 | 414.1922 | 170.2171 | 14.2614 | 14.2961 |  | 2883.338 | 2872.7716
86.1917 | 3898.9149 | 249.6245 | 150.9809 | 114.8614 | 34.7522 | 15.5814 | 29.609 | 197.4292 | 0.05062 | 4.5024 | 4.4948 | 413.6836 | 170.1761 | 14.2593 | 14.3036 |  | 2985.6092 | 2898.5834
86.2 | 3901.8224 | 250.3772 | 150.9809 | 114.8398 | 34.9371 | 15.5466 | 29.6375 | 198.1724 | 0.04999 | 4.4893 | 4.5049 | 413.7683 | 169.9287 | 14.2659 | 14.2919 |  | 2913.4368 | 2880.0768
86.2084 | 3899.2718 | 249.6225 | 150.9283 | 114.8398 | 34.9893 | 15.5473 | 29.4793 | 201.1314 | 0.05358 | 4.4942 | 4.4796 | 412.8641 | 169.8508 | 14.2584 | 14.2974 |  | 2958.7469 | 2839.0053
86.2167 | 3904.3343 | 250.5451 | 150.8828 | 114.8542 | 35.0575 | 15.5497 | 29.7064 | 197.5554 | 0.05449 | 4.507 | 4.5125 | 412.9489 | 170.2732 | 14.2629 | 14.2923 |  | 2877.8361 | 2817.5766
86.225 | 3897.7272 | 249.8835 | 150.8757 | 114.7129 | 35.2662 | 15.618 | 29.7064 | 198.3127 | 0.0498 | 4.4942 | 4.4846 | 413.0337 | 169.9297 | 14.2574 | 14.2855 |  | 2863.9194 | 2865.4664
86.2334 | 3901.0622 | 250.2266 | 150.9072 | 114.684 | 34.8689 | 15.6972 | 29.7268 | 200.4723 | 0.04691 | 4.4985 | 4.4948 | 413.0619 | 169.832 | 14.2581 | 14.2882 |  | 2944.1829 | 2839.9793
86.2417 | 3898.1779 | 249.9855 | 150.9738 | 115.0465 | 35.1661 | 15.7082 | 29.658 | 197.6816 | 0.03556 | 4.5104 | 4.4973 | 414.2205 | 169.9307 | 14.2621 | 14.2793 |  | 2925.8971 | 2815.7909
86.25 | 3899.3247 | 249.8663 | 150.9424 | 114.847 | 35.3104 | 15.6868 | 29.6456 | 201.9728 | 0.02412 | 4.5101 | 4.4922 | 413.1184 | 169.7155 | 14.2625 | 14.292 |  | 2978.3273 | 2921.7977
86.2584 | 3896.3497 | 249.2722 | 150.995 | 115.0354 | 34.9973 | 15.6467 | 29.5928 | 199.4766 | 0.04156 | 4.4851 | 4.4846 | 412.5815 | 169.7793 | 14.2645 | 14.2902 |  | 2872.3342 | 2856.7001
86.2667 | 3898.3568 | 249.1204 | 150.8828 | 115.0498 | 35.0654 | 15.634 | 29.7672 | 202.2393 | 0.04198 | 4.4957 | 4.4872 | 412.8358 | 170.1099 | 14.2681 | 14.2956 |  | 2907.6113 | 2836.8949
86.275 | 3901.8428 | 250.0009 | 151.1175 | 115.021 | 34.9813 | 15.6866 | 29.6294 | 203.4453 | 0.05015 | 4.525 | 4.5049 | 413.1184 | 170.0886 | 14.2641 | 14.2885 |  | 2934.7973 | 2842.7391
86.2834 | 3904.4773 | 250.4676 | 150.9353 | 114.9955 | 34.7964 | 15.6664 | 29.6536 | 196.0128 | 0.05229 | 4.5085 | 4.5099 | 413.2032 | 170.3469 | 14.2639 | 14.292 |  | 2883.4999 | 2888.5184
86.2917 | 3898.3118 | 249.6516 | 150.9809 | 115.1296 | 34.9451 | 15.6159 | 29.6456 | 195.6482 | 0.05592 | 4.5055 | 4.5049 | 414.39 | 169.7282 | 14.2623 | 14.2927 |  | 2918.2915 | 2827.4793
86.3 | 3897.5151 | 249.5302 | 151.0335 | 115.021 | 34.9813 | 15.5794 | 29.3657 | 200.0937 | 0.04562 | 4.5006 | 4.4872 | 412.8924 | 170.0235 | 14.2653 | 14.2834 |  | 2901.6239 | 2876.1807
86.3084 | 3899.9341 | 250.0299 | 151.0194 | 115.1224 | 34.9371 | 15.6229 | 29.3738 | 200.9632 | 0.05617 | 4.4988 | 4.5099 | 413.2315 | 169.6253 | 14.2658 | 14.2925 |  | 2921.3661 | 2911.7328
86.3167 | 3903.1653 | 250.2168 | 151.0617 | 115.4121 | 35.0495 | 15.6807 | 29.8037 | 199.687 | 0.04335 | 4.5064 | 4.5125 | 413.5706 | 169.7571 | 14.2631 | 14.2957 |  | 2957.1287 | 2882.3496
86.325 | 3902.2235 | 250.1001 | 150.9879 | 115.1983 | 35.1256 | 15.64 | 29.7752 | 201.0473 | 0.05227 | 4.504 | 4.4998 | 414.3335 | 170.0781 | 14.2586 | 14.293 |  | 2868.2886 | 2764.3297
86.3334 | 3897.3813 | 250.2727 | 151.0405 | 115.3395 | 35.1256 | 15.5777 | 29.7752 | 197.6676 | 0.05253 | 4.4954 | 4.515 | 413.2597 | 169.9926 | 14.2584 | 14.2916 |  | 2902.9184 | 2766.2778
86.3417 | 3894.9596 | 249.5631 | 151.1002 | 115.0897 | 34.953 | 15.5861 | 29.6536 | 202.8143 | 0.06836 | 4.4909 | 4.4973 | 414.0792 | 169.6444 | 14.2623 | 14.2855 |  | 2850.6501 | 2861.5703
86.35 | 3898.3784 | 249.8997 | 151.0476 | 115.1911 | 34.7522 | 15.5671 | 29.8199 | 202.8423 | 0.06674 | 4.5085 | 4.5074 | 413.8814 | 169.9882 | 14.2659 | 14.2864 |  | 2905.0221 | 2838.0312
86.3584 | 3903.3853 | 250.2888 | 150.995 | 115.3395 | 34.8646 | 15.6225 | 29.9334 | 200.879 | 0.0705 | 4.497 | 4.4973 | 413.288 | 169.9859 | 14.2661 | 14.2906 |  | 2961.6597 | 2881.5379
86.3667 | 3900.2365 | 249.929 | 151.0091 | 115.2055 | 35.1858 | 15.6312 | 29.9414 | 201.1174 | 0.06228 | 4.4991 | 4.4872 | 413.1749 | 169.8751 | 14.2625 | 14.2842 |  | 2904.6985 | 2829.752
86.375 | 3898.3287 | 250.0012 | 151.2823 | 115.4337 | 34.8124 | 15.5985 | 29.6698 | 197.7798 | 0.06119 | 4.478 | 4.4872 | 413.2597 | 169.6779 | 14.2642 | 14.2891 |  | 2920.0715 | 2750.2063
86.3834 | 3898.0228 | 250.0904 | 151.1143 | 115.1257 | 35.2018 | 15.5524 | 29.7467 | 200.879 | 0.07344 | 4.4982 | 4.5023 | 413.1184 | 169.9975 | 14.266 | 14.2881 |  | 2891.1055 | 2827.9663
86.3917 | 3898.3772 | 249.8766 | 151.1072 | 115.1656 | 34.9328 | 15.57 | 29.8441 | 199.5187 | 0.08477 | 4.4738 | 4.4922 | 413.7401 | 169.8157 | 14.2607 | 14.2918 |  | 2949.0376 | 2898.0964
86.4 | 3901.962 | 250.4653 | 151.0687 | 114.9628 | 35.0734 | 15.5931 | 29.8807 | 200.0797 | 0.06837 | 4.5091 | 4.4998 | 413.6836 | 169.7716 | 14.2624 | 14.2933 |  | 2873.1433 | 2945.6614
86.4084 | 3898.8479 | 249.9115 | 150.9847 | 115.1113 | 35.2902 | 15.5783 | 29.9414 | 197.4292 | 0.06452 | 4.4869 | 4.4821 | 412.7228 | 169.7406 | 14.2642 | 14.2916 |  | 2964.5724 | 2746.1479
86.4167 | 3902.169 | 250.0307 | 150.6448 | 115.3794 | 35.1176 | 15.5494 | 30.0307 | 197.303 | 0.05785 | 4.5165 | 4.5175 | 414.4183 | 170.4249 | 14.2628 | 14.2845 |  | 2925.088 | 2811.2455
86.425 | 3896.3122 | 249.6621 | 151.0232 | 114.9446 | 35.2098 | 15.5465 | 29.9129 | 203.0667 | 0.05105 | 4.5067 | 4.4872 | 412.4968 | 170.4289 | 14.2626 | 14.2955 |  | 2917.4824 | 2873.5833
86.4334 | 3899.7505 | 250.4169 | 150.9392 | 114.9628 | 34.9168 | 15.5749 | 29.9861 | 197.1066 | 0.0434 | 4.5058 | 4.5251 | 413.3445 | 169.8817 | 14.2659 | 14.29 |  | 2839.1608 | 2809.6221
86.4417 | 3899.1874 | 249.9386 | 150.9007 | 114.8648 | 35.1736 | 15.6444 | 30.0872 | 196.9384 | 0.04978 | 4.5021 | 4.4846 | 413.4858 | 170.06 | 14.2632 | 14.2874 |  | 2948.5521 | 2915.6289
86.45 | 3899.6471 | 250.3257 | 150.9745 | 114.7744 | 35.0212 | 15.6432 | 29.9334 | 199.4766 | 0.04403 | 4.5067 | 4.5049 | 413.6271 | 169.6171 | 14.2609 | 14.2902 |  | 2865.6995 | 2779.9142
86.4584 | 3898.6211 | 249.9355 | 150.8623 | 114.7273 | 34.969 | 15.6502 | 29.7752 | 198.4529 | 0.03644 | 4.4985 | 4.5099 | 414.2205 | 170.0157 | 14.2584 | 14.2878 |  | 2909.7149 | 2868.7132
86.4667 | 3900.6959 | 249.6522 | 150.9219 | 115.057 | 34.7079 | 15.6291 | 29.8279 | 201.6503 | 0.03611 | 4.5091 | 4.4872 | 412.6663 | 169.9662 | 14.2702 | 14.2906 |  | 3023.961 | 2825.0442
86.475 | 3897.8911 | 249.5433 | 150.8238 | 114.6475 | 34.7239 | 15.6436 | 29.7386 | 197.3871 | 0.03534 | 4.5061 | 4.5074 | 412.7793 | 170.1281 | 14.2633 | 14.2914 |  | 2910.0386 | 2827.6416
86.4834 | 3902.5082 | 249.7552 | 150.8693 | 114.7888 | 34.7239 | 15.6851 | 29.8441 | 199.9955 | 0.03408 | 4.4945 | 4.4973 | 412.7511 | 169.9239 | 14.2667 | 14.2923 |  | 2909.8768 | 2889.1678
86.4917 | 3899.5668 | 249.7264 | 150.9675 | 114.7816 | 34.977 | 15.7274 | 29.836 | 198.9578 | 0.04771 | 4.4902 | 4.5125 | 412.7793 | 170.0515 | 14.2626 | 14.295 |  | 2859.2266 | 2813.5182
86.5 | 3904.1681 | 250.4039 | 150.7995 | 114.9518 | 35.27 | 15.6795 | 29.9737 | 198.7334 | 0.03858 | 4.4915 | 4.4948 | 412.7793 | 169.7488 | 14.2665 | 14.2887 |  | 2969.4271 | 2827.6416
86.5084 | 3895.9737 | 249.7997 | 150.8905 | 114.7816 | 35.1858 | 15.6106 | 29.836 | 200.7107 | 0.04125 | 4.4896 | 4.4998 | 413.1184 | 169.5855 | 14.2631 | 14.2952 |  | 2914.7314 | 2873.0963
86.5167 | 3898.0073 | 249.8157 | 150.8379 | 114.796 | 35.0974 | 15.5836 | 29.8522 | 199.1401 | 0.04005 | 4.5058 | 4.5099 | 413.2032 | 169.8373 | 14.2636 | 14.2923 |  | 2958.9087 | 2768.5505
86.525 | 3899.0507 | 249.5295 | 150.9957 | 114.796 | 35.0974 | 15.5441 | 29.9049 | 200.1498 | 0.04741 | 4.4811 | 4.4922 | 412.8924 | 170.61 | 14.2692 | 14.2965 |  | 2950.9794 | 2793.2259
86.5334 | 3898.5441 | 250.3728 | 150.9361 | 114.8902 | 35.0452 | 15.4531 | 29.9576 | 199.3925 | 0.04401 | 4.5073 | 4.5175 | 413.6836 | 169.5745 | 14.2631 | 14.2872 |  | 2855.1811 | 2807.187
86.5417 | 3902.4649 | 250.3937 | 150.9573 | 115.0604 | 35.1294 | 15.3705 | 29.8845 | 200.851 | 0.05441 | 4.4985 | 4.5074 | 412.6946 | 169.9026 | 14.263 | 14.2973 |  | 2934.9591 | 2843.5507
86.55 | 3898.4678 | 249.9209 | 150.8521 | 115.0931 | 34.9568 | 15.391 | 29.6574 | 198.9718 | 0.05488 | 4.5067 | 4.5023 | 413.0337 | 170.2655 | 14.2649 | 14.294 |  | 3004.3805 | 2943.7134
86.5584 | 3898.5418 | 249.6622 | 150.9573 | 115.2199 | 34.7842 | 15.5006 | 29.7467 | 200.2059 | 0.05522 | 4.5043 | 4.5099 | 412.4685 | 170.4076 | 14.2632 | 14.2866 |  | 2931.5608 | 2810.1091
86.5667 | 3903.757 | 250.2612 | 150.9432 | 115.0133 | 35.0772 | 15.6362 | 29.5681 | 197.303 | 0.05126 | 4.5104 | 4.5251 | 413.9096 | 169.6456 | 14.2566 | 14.2816 |  | 2863.1103 | 2795.8233
86.575 | 3894.7987 | 249.5677 | 150.9816 | 114.9229 | 34.8204 | 15.6852 | 29.6779 | 201.1875 | 0.08311 | 4.4854 | 4.4821 | 412.8358 | 170.709 | 14.2589 | 14.2844 |  | 2901.9475 | 2748.9076
86.5834 | 3899.7985 | 249.4166 | 151.0868 | 114.8758 | 34.8204 | 15.6177 | 29.7833 | 200.304 | 0.08013 | 4.4939 | 4.4872 | 413.0619 | 170.2342 | 14.2613 | 14.2887 |  | 2937.0628 | 2868.8755
86.5917 | 3906.8798 | 250.0998 | 151.017 | 115.0315 | 35.0974 | 15.5893 | 29.694 | 201.1314 | 0.06607 | 4.4878 | 4.4796 | 413.9662 | 169.9892 | 14.266 | 14.2891 |  | 2954.7013 | 2839.6546
86.6 | 3903.2087 | 250.1932 | 151.0413 | 115.1618 | 35.1896 | 15.5248 | 29.7344 | 200.9491 | 0.05466 | 4.5085 | 4.5125 | 414.4748 | 169.9692 | 14.2655 | 14.2794 |  | 2913.7605 | 2822.7715
86.6084 | 3900.8565 | 250.6804 | 150.9957 | 115.1945 | 35.0692 | 15.4654 | 29.8237 | 195.8024 | 0.06918 | 4.511 | 4.4948 | 413.6553 | 170.4967 | 14.2664 | 14.295 |  | 2886.8981 | 2905.7263
86.6167 | 3904.3141 | 250.4066 | 150.9957 | 115.1618 | 35.0852 | 15.4343 | 29.7344 | 201.7204 | 0.05555 | 4.4896 | 4.4998 | 413.6553 | 170.0048 | 14.2663 | 14.2924 |  | 2965.7052 | 2879.7521
86.625 | 3900.9411 | 250.1079 | 150.9118 | 114.9917 | 35.1054 | 15.384 | 29.5966 | 199.6028 | 0.06038 | 4.5034 | 4.4796 | 413.514 | 170.1433 | 14.2597 | 14.2848 |  | 2885.7654 | 2946.1485
86.6334 | 3894.717 | 249.735 | 151.1394 | 114.9662 | 35.1294 | 15.3897 | 29.6736 | 203.1368 | 0.06289 | 4.511 | 4.4922 | 413.8249 | 170.4808 | 14.2705 | 14.292 |  | 2856.9611 | 2871.1482
86.6417 | 3901.4272 | 249.8994 | 151.0484 | 115.2959 | 34.8162 | 15.3969 | 29.6209 | 197.2609 | 0.06078 | 4.4872 | 4.4821 | 412.5533 | 169.7437 | 14.2599 | 14.2923 |  | 2885.6035 | 2820.3364
86.65 | 3897.8786 | 249.4742 | 151.0625 | 115.2852 | 34.8044 | 15.4489 | 29.8199 | 199.7711 | 0.0632 | 4.5024 | 4.4897 | 413.7401 | 169.7845 | 14.2642 | 14.2955 |  | 2896.4456 | 2848.7456
86.6584 | 3902.2819 | 250.4772 | 151.1363 | 115.2017 | 34.8162 | 15.4721 | 29.5681 | 201.0613 | 0.04762 | 4.5113 | 4.5049 | 413.9096 | 170.5609 | 14.2602 | 14.2944 |  | 2858.0939 | 2813.6805
86.6667 | 3898.7651 | 250.0311 | 151.0382 | 115.1402 | 34.8524 | 15.4827 | 29.4992 | 199.1681 | 0.04768 | 4.5015 | 4.5175 | 413.0337 | 169.8151 | 14.2665 | 14.2886 |  | 2977.8418 | 2770.1739
86.675 | 3899.9245 | 250.5441 | 151.1293 | 115.2089 | 34.9286 | 15.4488 | 29.4707 | 200.4303 | 0.04159 | 4.4994 | 4.4973 | 413.2315 | 169.9613 | 14.2656 | 14.2877 |  | 2977.0327 | 2834.7845
86.6834 | 3901.1469 | 250.2904 | 151.1151 | 115.1402 | 34.8002 | 15.4757 | 29.552 | 199.7711 | 0.03009 | 4.503 | 4.5023 | 412.6663 | 169.5902 | 14.2663 | 14.2839 |  | 2948.8758 | 2889.1678
86.6917 | 3898.8498 | 249.3633 | 151.1606 | 115.2161 | 35.1454 | 15.5499 | 29.4788 | 201.9027 | 0.03113 | 4.5088 | 4.4973 | 413.288 | 169.8811 | 14.2589 | 14.2847 |  | 2863.434 | 2798.5831
86.7 | 3898.1182 | 249.8751 | 151.0837 | 115.1835 | 35.1093 | 15.6001 | 29.495 | 197.6395 | 0.02357 | 4.5052 | 4.4948 | 414.4183 | 169.6068 | 14.2624 | 14.2916 |  | 2968.7798 | 2802.1545
86.7084 | 3903.2112 | 250.0876 | 150.9785 | 115.2776 | 35.1093 | 15.6172 | 29.495 | 201.9308 | 0.03516 | 4.5034 | 4.4922 | 413.4858 | 169.5777 | 14.2638 | 14.2899 |  | 2973.6345 | 2851.0183
86.7167 | 3895.3195 | 249.6275 | 151.1363 | 115.39 | 35.025 | 15.6059 | 29.4099 | 201.0192 | 0.05426 | 4.4924 | 4.4771 | 414.1357 | 169.8956 | 14.2632 | 14.2885 |  | 2962.4688 | 2864.0053
86.725 | 3901.5666 | 250.1253 | 151.0068 | 114.8792 | 34.9808 | 15.5693 | 29.2597 | 202.2533 | 0.04983 | 4.4918 | 4.52 | 413.0337 | 169.8605 | 14.2596 | 14.2894 |  | 2940.461 | 2902.6418
86.7334 | 3900.9685 | 250.1474 | 150.9158 | 114.9335 | 35.0932 | 15.5625 | 29.4788 | 201.0192 | 0.05266 | 4.5037 | 4.4897 | 414.3335 | 170.1207 | 14.2632 | 14.2883 |  | 2955.6723 | 2828.9403
86.7417 | 3898.4673 | 250.421 | 151.0665 | 114.959 | 34.9648 | 15.6049 | 29.4546 | 198.5791 | 0.054 | 4.4963 | 4.5074 | 413.9096 | 170.6166 | 14.2631 | 14.293 |  | 3016.1935 | 2825.6935
86.75 | 3897.0973 | 249.8299 | 150.9229 | 114.9662 | 34.9206 | 15.5802 | 29.3572 | 199.3925 | 0.05502 | 4.5238 | 4.5099 | 413.6271 | 169.8834 | 14.2625 | 14.2947 |  | 2907.4494 | 2761.7323
86.7584 | 3903.4655 | 250.3855 | 150.8278 | 115.0748 | 34.8844 | 15.5235 | 29.4788 | 196.1811 | 0.05405 | 4.4905 | 4.5074 | 413.1749 | 169.7216 | 14.2632 | 14.2957 |  | 2859.0648 | 2846.4728
86.7667 | 3898.9677 | 249.7419 | 150.8561 | 114.948 | 34.9526 | 15.496 | 29.1785 | 197.0786 | 0.04704 | 4.5186 | 4.5125 | 413.8814 | 170.0342 | 14.2665 | 14.2832 |  | 2983.6674 | 2850.856
86.775 | 3902.393 | 250.1586 | 150.9016 | 114.785 | 34.9286 | 15.5296 | 29.418 | 200.4022 | 0.04544 | 4.4704 | 4.4922 | 413.514 | 169.7296 | 14.2627 | 14.2927 |  | 2979.6218 | 2877.1547
86.7834 | 3903.0013 | 250.0018 | 150.9471 | 114.8682 | 34.9687 | 15.5738 | 29.1947 | 199.687 | 0.04643 | 4.5107 | 4.5125 | 413.0054 | 169.7318 | 14.2599 | 14.2936 |  | 2929.4572 | 2875.2067
86.7917 | 3901.491 | 250.1768 | 150.9016 | 114.8466 | 35.1013 | 15.5806 | 29.6451 | 199.3785 | 0.03191 | 4.5079 | 4.5023 | 412.8924 | 169.2214 | 14.2666 | 14.2851 |  | 2928.1626 | 2761.4077
86.8 | 3898.3557 | 250.154 | 150.9016 | 114.9119 | 35.0692 | 15.5527 | 29.4546 | 199.2663 | 0.04548 | 4.4902 | 4.4998 | 413.9662 | 170.1671 | 14.2631 | 14.2842 |  | 2935.4446 | 2819.0377
86.8084 | 3898.8406 | 250.4281 | 150.8875 | 114.8538 | 34.8482 | 15.5268 | 29.495 | 200.4022 | 0.04823 | 4.5055 | 4.5049 | 413.0619 | 169.4519 | 14.259 | 14.2838 |  | 2890.9436 | 2867.5768
86.8167 | 3898.7652 | 250.0292 | 150.846 | 114.8682 | 35.0209 | 15.5225 | 29.4584 | 197.9481 | 0.05879 | 4.5018 | 4.4897 | 414.2205 | 169.987 | 14.2664 | 14.2905 |  | 3004.2187 | 2837.3819
86.825 | 3898.7429 | 249.8601 | 150.9087 | 114.774 | 34.9687 | 15.5542 | 29.4057 | 200.7808 | 0.06456 | 4.5073 | 4.4872 | 412.9771 | 170.2126 | 14.265 | 14.2846 |  | 2943.3738 | 2879.1028
86.8334 | 3895.7111 | 249.8695 | 150.9471 | 114.8682 | 35.0209 | 15.5098 | 29.7748 | 200.29 | 0.06526 | 4.5015 | 4.4948 | 413.0054 | 169.4324 | 14.2661 | 14.292 |  | 2823.7877 | 2828.6156
86.8417 | 3897.913 | 249.7173 | 151.0453 | 114.7125 | 34.8482 | 15.5056 | 29.2312 | 201.0753 | 0.06112 | 4.5015 | 4.5099 | 412.5533 | 170.2295 | 14.2665 | 14.292 |  | 2936.901 | 2860.1092
86.85 | 3896.861 | 249.9694 | 150.9087 | 114.8682 | 34.9165 | 15.4791 | 29.5112 | 197.8359 | 0.06254 | 4.4893 | 4.4973 | 412.6098 | 170.6063 | 14.2668 | 14.2959 |  | 2869.745 | 2845.0118
86.8584 | 3903.2261 | 250.2269 | 150.8389 | 114.9226 | 34.9245 | 15.5188 | 29.3083 | 203.7398 | 0.0536 | 4.4963 | 4.5175 | 413.2032 | 170.0531 | 14.2697 | 14.2914 |  | 2952.4358 | 2825.2065
86.8667 | 3902.2121 | 250.4481 | 150.8702 | 114.9408 | 34.8402 | 15.5752 | 29.4869 | 200.5144 | 0.04865 | 4.5073 | 4.5377 | 413.3445 | 169.8177 | 14.2594 | 14.2916 |  | 2902.433 | 2871.9599
86.875 | 3900.352 | 249.2933 | 150.9755 | 114.9697 | 34.9767 | 15.5664 | 29.361 | 197.9761 | 0.04955 | 4.496 | 4.5074 | 412.6946 | 169.8457 | 14.2666 | 14.2896 |  | 2877.5125 | 2804.9143
86.8834 | 3895.5426 | 249.5051 | 150.9684 | 114.8428 | 34.8883 | 15.5228 | 29.3245 | 196.9384 | 0.05802 | 4.4942 | 4.4998 | 413.0902 | 169.9401 | 14.2625 | 14.2925 |  | 2860.0357 | 2815.6286
86.8917 | 3900.5226 | 250.6037 | 150.8632 | 115.0855 | 34.9485 | 15.4843 | 29.4381 | 200.262 | 0.04092 | 4.507 | 4.5175 | 413.514 | 169.8385 | 14.2632 | 14.2914 |  | 2946.2866 | 2860.5963
86.9 | 3904.1465 | 250.0001 | 150.9897 | 115.024 | 35.0369 | 15.5203 | 29.4219 | 201.3137 | 0.05594 | 4.4963 | 4.4948 | 412.9771 | 169.9249 | 14.2534 | 14.2891 |  | 2934.6355 | 2823.5831
86.9084 | 3903.0144 | 250.0251 | 151.0139 | 114.8393 | 34.9888 | 15.574 | 29.2678 | 197.3871 | 0.04515 | 4.5049 | 4.5175 | 413.3727 | 170.0071 | 14.2604 | 14.2925 |  | 2912.9514 | 2838.1936
86.9167 | 3903.402 | 250.6378 | 151.021 | 115.1471 | 34.9124 | 15.5634 | 29.3488 | 205.2544 | 0.0421 | 4.4991 | 4.5099 | 413.9662 | 170.5493 | 14.256 | 14.2803 |  | 2921.6897 | 2868.5508
86.925 | 3894.3901 | 249.2516 | 150.9826 | 114.9226 | 34.8723 | 15.5385 | 29.15 | 202.3936 | 0.05375 | 4.5131 | 4.5099 | 414.1074 | 169.8739 | 14.264 | 14.2817 |  | 2957.7759 | 2747.9336
86.9334 | 3901.4199 | 249.9641 | 151.0068 | 115.129 | 35.0489 | 15.5485 | 29.5394 | 203.6417 | 0.05122 | 4.4838 | 4.4948 | 412.6098 | 170.4882 | 14.258 | 14.2916 |  | 2921.6897 | 2849.2326
86.9417 | 3899.96 | 249.927 | 151.0635 | 115.1399 | 35.061 | 15.6412 | 29.4989 | 202.5338 | 0.04836 | 4.497 | 4.5023 | 413.3727 | 169.8796 | 14.2659 | 14.2882 |  | 2905.8312 | 2809.1351
86.95 | 3898.8979 | 249.4933 | 150.9755 | 115.1326 | 35.0007 | 15.7498 | 29.2271 | 198.6212 | 0.04698 | 4.5046 | 4.5099 | 413.3727 | 169.8562 | 14.2661 | 14.2861 |  | 3019.1063 | 2809.7844
86.9584 | 3900.6029 | 250.4113 | 150.9826 | 115.0783 | 35.0449 | 15.794 | 29.43 | 202.5618 | 0.04765 | 4.5034 | 4.5074 | 413.3727 | 169.9483 | 14.2633 | 14.2923 |  | 2895.7983 | 2755.5635
86.9667 | 3899.4389 | 250.1188 | 151.0807 | 115.0457 | 35.1653 | 15.7225 | 29.5516 | 202.4076 | 0.04173 | 4.4902 | 4.4922 | 413.5706 | 169.6888 | 14.2654 | 14.2922 |  | 2992.2439 | 2831.213
86.975 | 3901.0923 | 250.2309 | 151.0494 | 115.1616 | 35.2938 | 15.7105 | 29.5232 | 201.2997 | 0.03998 | 4.5156 | 4.5301 | 413.7401 | 170.1812 | 14.2628 | 14.3009 |  | 2933.3409 | 2850.5313
86.9834 | 3898.9271 | 249.7263 | 151.0423 | 115.2413 | 34.9124 | 15.7196 | 29.1905 | 200.5845 | 0.05084 | 4.4915 | 4.4897 | 413.3445 | 170.2643 | 14.2639 | 14.2865 |  | 2897.2547 | 2789.1675
86.9917 | 3898.2303 | 249.8507 | 151.1162 | 115.0457 | 35.061 | 15.7055 | 29.5516 | 199.4626 | 0.05695 | 4.5088 | 4.4948 | 413.288 | 169.932 | 14.2582 | 14.2862 |  | 2900.8148 | 2848.0962
87 | 3901.0131 | 250.429 | 151.0038 | 115.1543 | 35.077 | 15.7082 | 29.3041 | 198.2706 | 0.0504 | 4.4945 | 4.4973 | 413.1184 | 169.9804 | 14.2664 | 14.2967 |  | 2820.3895 | 2828.778
87.0084 | 3903.4659 | 250.2294 | 151.0635 | 114.8029 | 34.9485 | 15.6275 | 29.4908 | 203.7959 | 0.04658 | 4.4957 | 4.4973 | 413.0054 | 169.914 | 14.2662 | 14.2945 |  | 2866.0231 | 2784.9467
87.0167 | 3901.4423 | 249.789 | 151.0352 | 115.1797 | 34.9485 | 15.5754 | 29.2798 | 196.9804 | 0.05298 | 4.5018 | 4.5125 | 413.0619 | 170.1127 | 14.2695 | 14.2921 |  | 2873.9524 | 2837.2196
87.025 | 3899.5349 | 250.278 | 151.0352 | 115.1145 | 34.9806 | 15.5615 | 29.945 | 201.0473 | 0.054 | 4.5131 | 4.5125 | 414.1357 | 170.5095 | 14.2665 | 14.2916 |  | 2924.6025 | 2736.7323
87.0334 | 3905.8447 | 250.7505 | 150.9755 | 115.0855 | 34.7919 | 15.574 | 29.4381 | 198.4669 | 0.06034 | 4.5034 | 4.5226 | 412.8924 | 170.1525 | 14.2591 | 14.2965 |  | 2933.6645 | 2876.6677
87.0417 | 3897.8237 | 250.0027 | 151.0038 | 115.0783 | 34.9405 | 15.6116 | 29.43 | 199.7992 | 0.05611 | 4.5012 | 4.4998 | 412.412 | 170.2283 | 14.2627 | 14.2873 |  | 2855.0193 | 2870.0119
87.05 | 3903.1766 | 250.2989 | 151.0665 | 115.0385 | 35.0007 | 15.5941 | 29.4381 | 199.4626 | 0.05127 | 4.5186 | 4.5175 | 413.5988 | 170.0489 | 14.2626 | 14.2883 |  | 2950.3322 | 2906.7003
87.0584 | 3898.8429 | 249.9093 | 151.1647 | 114.9298 | 34.6714 | 15.5868 | 29.4219 | 203.3472 | 0.0605 | 4.4924 | 4.4872 | 414.0227 | 170.1081 | 14.2658 | 14.2919 |  | 3021.3718 | 2858.9729
87.0667 | 3899.5048 | 249.7709 | 150.9826 | 114.9914 | 35.0007 | 15.6487 | 29.5435 | 199.8413 | 0.05951 | 4.4927 | 4.4948 | 412.8641 | 170.9182 | 14.2662 | 14.2949 |  | 2891.7528 | 2829.9143
87.075 | 3896.2315 | 249.7424 | 151.1091 | 114.9226 | 34.9767 | 15.724 | 29.5193 | 203.4313 | 0.05504 | 4.5073 | 4.4948 | 413.5423 | 170.2059 | 14.2665 | 14.2934 |  | 2845.7954 | 2761.7323
87.0834 | 3894.0592 | 249.5793 | 150.9299 | 114.9009 | 35.0048 | 15.6901 | 29.3895 | 202.3936 | 0.05055 | 4.4841 | 4.4922 | 413.6271 | 169.8419 | 14.2684 | 14.292 |  | 2989.3311 | 2840.4663
87.0917 | 3892.9631 | 249.4549 | 150.9826 | 114.9298 | 35.3501 | 15.6374 | 29.4746 | 200.9491 | 0.05478 | 4.4997 | 4.4922 | 413.1184 | 169.7198 | 14.2641 | 14.293 |  | 2921.3661 | 2865.1417
87.1 | 3901.962 | 250.3606 | 151.0038 | 114.9841 | 35.0449 | 15.63 | 29.5355 | 197.3591 | 0.0499 | 4.4957 | 4.4998 | 412.7793 | 169.9424 | 14.2637 | 14.2926 |  | 2951.1413 | 2849.0702
87.1084 | 3896.8027 | 250.1766 | 151.0807 | 114.9914 | 35.0529 | 15.6312 | 29.3853 | 199.8693 | 0.04893 | 4.5046 | 4.5175 | 413.6553 | 169.8293 | 14.2625 | 14.2871 |  | 2878.1597 | 2868.0638
87.1167 | 3899.9141 | 249.7969 | 151.018 | 115.0674 | 35.085 | 15.6478 | 29.4177 | 200.3181 | 0.03403 | 4.5049 | 4.5125 | 414.4465 | 169.6868 | 14.2623 | 14.2874 |  | 2942.8884 | 2820.6611
87.125 | 3899.1377 | 249.9453 | 150.9967 | 114.8573 | 35.0088 | 15.6925 | 29.2352 | 202.2954 | 0.03467 | 4.5006 | 4.4948 | 413.7118 | 169.9032 | 14.2646 | 14.2863 |  | 2948.7139 | 2866.6028
87.1334 | 3899.3273 | 250.2158 | 151.0352 | 114.8573 | 35.0088 | 15.6606 | 29.7098 | 203.1508 | 0.02785 | 4.4814 | 4.4922 | 413.6271 | 170.121 | 14.2696 | 14.2922 |  | 2910.2004 | 2924.5575
87.1417 | 3897.6441 | 249.8424 | 151.0038 | 115.024 | 34.9847 | 15.6121 | 29.3691 | 199.6169 | 0.03693 | 4.532 | 4.5226 | 413.2597 | 169.6768 | 14.2622 | 14.2822 |  | 2969.7507 | 2773.2583
87.15 | 3902.0348 | 250.8542 | 150.8601 | 114.9697 | 35.1333 | 15.6078 | 29.572 | 199.112 | 0.04252 | 4.5067 | 4.5226 | 413.8531 | 170 | 14.2588 | 14.2888 |  | 2970.2362 | 2818.3883
87.1584 | 3899.7908 | 249.6498 | 151.0352 | 114.8428 | 34.8883 | 15.6578 | 29.5355 | 198.5511 | 0.05132 | 4.5079 | 4.5023 | 414.6443 | 170.4303 | 14.2664 | 14.2779 |  | 2963.4397 | 2817.9013
87.1667 | 3897.7124 | 249.7574 | 151.0494 | 114.8501 | 34.9485 | 15.6683 | 29.4381 | 198.7474 | 0.04314 | 4.493 | 4.4922 | 414.3335 | 170.0103 | 14.2582 | 14.2785 |  | 2960.6887 | 2834.7845
87.175 | 3898.6667 | 249.8779 | 151.0878 | 114.6434 | 34.9284 | 15.648 | 29.2067 | 202.043 | 0.05003 | 4.5043 | 4.4922 | 413.0054 | 170.3627 | 14.2649 | 14.2799 |  | 2895.9601 | 2858.3235
87.1834 | 3899.5684 | 250.0494 | 151.0494 | 114.9116 | 34.8079 | 15.5971 | 29.7179 | 201.7064 | 0.05058 | 4.5064 | 4.5049 | 414.8421 | 170.5432 | 14.262 | 14.2933 |  | 2944.3448 | 2826.5052
87.1917 | 3898.5806 | 249.5843 | 150.9654 | 114.9116 | 34.7557 | 15.58 | 29.5598 | 198.2285 | 0.04301 | 4.5174 | 4.4973 | 414.3335 | 169.6799 | 14.2627 | 14.2915 |  | 2909.0676 | 2851.1806
87.2 | 3902.0715 | 250.4822 | 150.9583 | 114.9804 | 34.9364 | 15.6356 | 29.5841 | 195.2134 | 0.03293 | 4.5015 | 4.4973 | 413.2315 | 169.6348 | 14.2661 | 14.2959 |  | 2808.9001 | 2927.3172
87.2084 | 3896.2078 | 250.0015 | 150.9583 | 114.9406 | 35.0489 | 15.6715 | 29.4867 | 198.6072 | 0.04779 | 4.496 | 4.5175 | 413.8249 | 169.895 | 14.2551 | 14.2916 |  | 2881.2344 | 2847.6092
87.2167 | 3900.0992 | 249.9995 | 150.9826 | 114.7993 | 35.0489 | 15.644 | 29.4867 | 201.482 | 0.05139 | 4.4997 | 4.5049 | 413.9662 | 169.773 | 14.2603 | 14.2876 |  | 3021.0482 | 2928.9406
87.225 | 3897.265 | 249.7088 | 151.0878 | 114.8102 | 35.0088 | 15.6335 | 29.2352 | 200.3181 | 0.04488 | 4.5037 | 4.4948 | 414.0509 | 170.1798 | 14.2623 | 14.2881 |  | 2881.2344 | 2794.2
87.2334 | 3900.5465 | 250.0745 | 150.9725 | 115.0348 | 34.9967 | 15.6205 | 29.1702 | 201.5662 | 0.03302 | 4.4854 | 4.5099 | 414.9834 | 170.0301 | 14.2627 | 14.2957 |  | 2959.8796 | 2824.8819
87.2417 | 3897.5835 | 249.8829 | 150.9796 | 114.9949 | 34.9525 | 15.6971 | 29.2838 | 199.8833 | 0.0442 | 4.4954 | 4.4973 | 413.4293 | 169.8759 | 14.2604 | 14.2914 |  | 2882.6907 | 2765.1414
87.25 | 3902.0102 | 249.7004 | 151.0322 | 115.0674 | 34.9806 | 15.6996 | 29.3122 | 200.262 | 0.05415 | 4.479 | 4.4897 | 413.7683 | 169.7387 | 14.2625 | 14.2918 |  | 2924.4407 | 2805.726
87.2584 | 3906.1921 | 250.2714 | 151.018 | 114.8464 | 34.7356 | 15.6446 | 29.3284 | 198.9297 | 0.0568 | 4.5134 | 4.5049 | 413.6836 | 170.6285 | 14.2618 | 14.2919 |  | 2875.7324 | 2818.226
87.2667 | 3903.2979 | 250.0532 | 151.0635 | 115.0964 | 35.1171 | 15.6018 | 29.1864 | 199.6309 | 0.0588 | 4.5012 | 4.5125 | 413.9662 | 169.9581 | 14.2586 | 14.292 |  | 2959.8796 | 2885.2717
87.275 | 3895.8803 | 249.7295 | 151.0777 | 114.8645 | 34.9124 | 15.6056 | 29.3488 | 201.468 | 0.05527 | 4.4887 | 4.4872 | 414.0227 | 169.864 | 14.2584 | 14.288 |  | 2992.8912 | 2832.8364
87.2834 | 3897.6117 | 249.5217 | 151.0038 | 114.9877 | 34.9445 | 15.626 | 29.4339 | 200.0095 | 0.05946 | 4.4866 | 4.4897 | 414.2205 | 169.9762 | 14.2665 | 14.2845 |  | 2935.93 | 2836.0832
87.2917 | 3896.501 | 249.8471 | 151.0848 | 114.9406 | 34.8922 | 15.6628 | 29.3284 | 200.4443 | 0.05044 | 4.4945 | 4.5074 | 413.6271 | 169.6379 | 14.2641 | 14.2922 |  | 2880.2634 | 2779.5895
87.3 | 3895.7701 | 249.4396 | 151.018 | 115.0275 | 34.9364 | 15.6061 | 29.3203 | 199.9394 | 0.05279 | 4.4592 | 4.4771 | 413.4858 | 170.0669 | 14.2625 | 14.2919 |  | 2897.4165 | 2816.9273
87.3084 | 3899.4359 | 249.7918 | 151.018 | 115.0891 | 34.7958 | 15.6163 | 29.3365 | 200.7528 | 0.03943 | 4.5131 | 4.4948 | 413.2032 | 170.0803 | 14.2605 | 14.2878 |  | 2829.9369 | 2820.0117
87.3167 | 3900.9948 | 249.9457 | 150.8956 | 115.0674 | 34.9284 | 15.6187 | 29.3122 | 202.1552 | 0.0451 | 4.493 | 4.4973 | 413.6271 | 169.897 | 14.2615 | 14.2868 |  | 2810.0329 | 2746.9596
87.325 | 3903.0743 | 250.4375 | 151.0919 | 115.042 | 35.0047 | 15.6557 | 29.231 | 201.8887 | 0.03263 | 4.5052 | 4.5175 | 414.0792 | 169.868 | 14.266 | 14.2918 |  | 2947.4194 | 2864.1677
87.3334 | 3901.0877 | 249.5145 | 150.934 | 115.0855 | 34.8963 | 15.7003 | 29.2798 | 202.4076 | 0.02718 | 4.4957 | 4.4669 | 413.2032 | 170.5459 | 14.2654 | 14.2953 |  | 2946.1248 | 2856.5378
87.3417 | 3901.3497 | 250.3293 | 151.0464 | 115.2449 | 35.1773 | 15.6903 | 29.3 | 198.3968 | 0.02861 | 4.4954 | 4.5125 | 412.9206 | 169.48 | 14.2623 | 14.2918 |  | 2885.6035 | 2879.1028
87.35 | 3899.726 | 250.0494 | 151.0251 | 114.8536 | 34.9525 | 15.6461 | 29.442 | 199.8553 | 0.04661 | 4.5152 | 4.4948 | 412.7793 | 170.6139 | 14.2627 | 14.2952 |  | 2848.87 | 2747.7712
87.3584 | 3904.5292 | 250.9728 | 150.934 | 115.0275 | 34.9886 | 15.6807 | 29.4786 | 200.7528 | 0.04734 | 4.5085 | 4.5023 | 414.0227 | 169.7357 | 14.266 | 14.2922 |  | 2916.1878 | 2861.8949
87.3667 | 3899.6353 | 249.2741 | 150.934 | 115.1761 | 34.9445 | 15.6705 | 29.1702 | 198.2987 | 0.05571 | 4.489 | 4.4745 | 413.2597 | 169.8392 | 14.2682 | 14.2955 |  | 3003.4096 | 2791.4402
87.375 | 3898.5188 | 249.5331 | 150.9654 | 115.0385 | 34.7919 | 15.7162 | 29.3326 | 201.6363 | 0.04583 | 4.5049 | 4.4872 | 414.164 | 169.9464 | 14.2595 | 14.2945 |  | 2844.9863 | 2797.2844
87.3834 | 3902.9291 | 249.837 | 150.9725 | 115.0674 | 35.1372 | 15.6989 | 29.365 | 199.7852 | 0.05245 | 4.4988 | 4.5023 | 413.0337 | 170.1178 | 14.2588 | 14.2904 |  | 2944.6684 | 2855.5638
87.3917 | 3898.6468 | 250.2431 | 150.9796 | 115.1471 | 34.9124 | 15.6397 | 29.4015 | 200.0236 | 0.05065 | 4.4954 | 4.5023 | 413.401 | 169.9596 | 14.259 | 14.2859 |  | 2952.1122 | 2874.5573
87.4 | 3894.8831 | 249.0679 | 150.9654 | 115.0783 | 35.1493 | 15.6704 | 29.43 | 201.9168 | 0.05649 | 4.4783 | 4.4771 | 413.8814 | 169.8322 | 14.2614 | 14.2915 |  | 2888.84 | 2764.6544
87.4084 | 3898.014 | 249.6607 | 151.0565 | 115.1616 | 35.1372 | 15.7003 | 29.2595 | 202.4216 | 0.04839 | 4.4997 | 4.5125 | 413.3727 | 170.0532 | 14.2576 | 14.288 |  | 2915.5405 | 2871.4729
87.4167 | 3897.472 | 249.9059 | 151.0038 | 115.2413 | 35.0168 | 15.7689 | 29.3488 | 199.9394 | 0.03732 | 4.5174 | 4.5099 | 413.7966 | 169.8321 | 14.2648 | 14.2916 |  | 2803.2364 | 2872.7716
87.425 | 3897.8223 | 249.8667 | 150.9967 | 115.1254 | 34.9927 | 15.8052 | 29.43 | 201.5802 | 0.04939 | 4.5125 | 4.4973 | 413.8814 | 169.8954 | 14.2593 | 14.2846 |  | 2942.8884 | 2832.9988
87.4334 | 3901.0149 | 250.0744 | 151.0251 | 115.0928 | 35.0088 | 15.7559 | 29.5516 | 202.2393 | 0.04735 | 4.5015 | 4.5074 | 413.514 | 169.7885 | 14.266 | 14.2841 |  | 2856.6375 | 2818.226
87.4417 | 3902.3335 | 250.2272 | 150.9826 | 115.1217 | 35.093 | 15.7219 | 29.4786 | 201.9168 | 0.06422 | 4.4918 | 4.4948 | 414.1357 | 170.5028 | 14.2623 | 14.2914 |  | 2904.213 | 2829.1026
87.45 | 3904.34 | 250.4329 | 150.8672 | 115.1761 | 34.9445 | 15.6476 | 29.4339 | 200.0937 | 0.04861 | 4.5 | 4.5023 | 413.9096 | 170.1099 | 14.2659 | 14.2916 |  | 2924.6025 | 2803.4532
87.4584 | 3897.3283 | 249.9381 | 151.0038 | 115.1942 | 34.8079 | 15.5502 | 29.2433 | 197.8639 | 0.05698 | 4.4887 | 4.4872 | 413.5423 | 169.4388 | 14.2623 | 14.291 |  | 2900.6529 | 2830.5637
87.4667 | 3902.4626 | 250.5038 | 151.0038 | 115.3173 | 34.9445 | 15.5111 | 29.3812 | 199.098 | 0.0626 | 4.4988 | 4.4922 | 414.6161 | 170.4547 | 14.2625 | 14.2848 |  | 2948.2285 | 2789.9792
87.475 | 3900.8771 | 250.2336 | 151.018 | 114.8029 | 35.0007 | 15.3693 | 29.3326 | 202.5759 | 0.07561 | 4.5101 | 4.5125 | 413.7966 | 169.4464 | 14.2619 | 14.2906 |  | 2889.6491 | 2827.9663
87.4834 | 3900.3524 | 249.5066 | 150.9198 | 115.1399 | 34.9043 | 15.29 | 29.3407 | 196.0969 | 0.05667 | 4.4909 | 4.4998 | 413.8249 | 170.8993 | 14.2621 | 14.2851 |  | 2918.9388 | 2890.7911
87.4917 | 3897.794 | 249.8235 | 151.0565 | 115.0131 | 34.9726 | 15.3195 | 29.1458 | 199.6028 | 0.06007 | 4.4817 | 4.4922 | 413.2315 | 169.8331 | 14.2582 | 14.285 |  | 2934.6355 | 2956.5381
87.5 | 3900.5873 | 250.0089 | 151.018 | 114.9515 | 35.0088 | 15.3721 | 29.1296 | 200.5985 | 0.04672 | 4.4957 | 4.5023 | 413.2032 | 169.0994 | 14.2541 | 14.2874 |  | 2853.7247 | 2724.5569
87.5084 | 3897.4173 | 250.1031 | 150.9796 | 114.9261 | 34.8762 | 15.3281 | 29.0484 | 200.0376 | 0.0479 | 4.4893 | 4.4897 | 413.6553 | 169.7811 | 14.2584 | 14.2797 |  | 2975.7381 | 2861.7326
87.5167 | 3899.6142 | 250.2041 | 150.934 | 115.0275 | 35.093 | 15.2288 | 29.1093 | 197.1768 | 0.04643 | 4.482 | 4.5049 | 413.7401 | 169.3355 | 14.2563 | 14.2914 |  | 2976.5472 | 2829.1026
87.525 | 3899.2069 | 250.1299 | 151.0322 | 114.966 | 35.077 | 15.2085 | 28.9875 | 198.1304 | 0.04349 | 4.503 | 4.5049 | 413.9662 | 170.07 | 14.2594 | 14.2908 |  | 2953.7304 | 2794.687
87.5334 | 3900.9812 | 250.0813 | 150.9867 | 114.9478 | 34.9525 | 15.3113 | 29.1255 | 199.126 | 0.05545 | 4.5067 | 4.5023 | 413.9662 | 169.9522 | 14.262 | 14.2848 |  | 2823.4641 | 2854.4274
87.5417 | 3900.9028 | 249.7877 | 150.9553 | 114.966 | 34.9204 | 15.3398 | 29.0403 | 198.0462 | 0.05203 | 4.5049 | 4.5049 | 413.8531 | 170.0741 | 14.2665 | 14.287 |  | 2984.3147 | 2816.2779
87.55 | 3902.4906 | 249.4739 | 150.9553 | 114.7449 | 34.9886 | 15.2897 | 28.8982 | 197.3871 | 0.03733 | 4.4854 | 4.5049 | 413.2032 | 169.9512 | 14.2647 | 14.2916 |  | 2968.4562 | 2843.8754
87.5584 | 3904.0632 | 250.4718 | 150.9867 | 114.8065 | 34.9003 | 15.3227 | 28.9144 | 199.8132 | 0.03145 | 4.497 | 4.5074 | 413.3727 | 169.7661 | 14.2582 | 14.2916 |  | 2989.3311 | 2797.6091
87.5667 | 3896.7548 | 249.8239 | 150.9169 | 114.7594 | 35.1091 | 15.3257 | 28.756 | 201.2015 | 0.02992 | 4.4893 | 4.4998 | 414.39 | 169.4468 | 14.2656 | 14.2921 |  | 2903.2421 | 2832.9988
87.575 | 3900.3552 | 249.613 | 150.9269 | 114.734 | 34.9766 | 15.358 | 28.886 | 205.7733 | 0.04115 | 4.4963 | 4.4973 | 413.5706 | 169.7725 | 14.2677 | 14.2914 |  | 2945.3157 | 2806.0506
87.5834 | 3899.1604 | 249.8651 | 150.934 | 114.6652 | 35.0047 | 15.4769 | 28.756 | 203.221 | 0.04109 | 4.5119 | 4.5352 | 413.9096 | 170.2455 | 14.2592 | 14.2978 |  | 2808.4147 | 2786.2454
87.5917 | 3897.2851 | 249.8136 | 150.9027 | 114.9007 | 35.0047 | 15.4936 | 28.8088 | 195.0732 | 0.05101 | 4.4985 | 4.4998 | 414.9834 | 169.9268 | 14.259 | 14.2905 |  | 2884.1471 | 2811.0831
87.6 | 3904.9351 | 250.5125 | 150.9098 | 114.7522 | 34.9445 | 15.4376 | 28.8007 | 199.8973 | 0.03675 | 4.4915 | 4.4821 | 414.1357 | 169.6606 | 14.2659 | 14.2862 |  | 2866.6704 | 2860.2716
87.6084 | 3895.5805 | 249.7447 | 150.8785 | 114.8608 | 35.1171 | 15.4495 | 28.6057 | 197.3591 | 0.04558 | 4.4933 | 4.4998 | 413.7966 | 170.0067 | 14.2597 | 14.2912 |  | 2900.3293 | 2868.0638
87.6167 | 3900.2383 | 250.3375 | 150.9169 | 115.0493 | 34.8561 | 15.4902 | 28.6057 | 203.0948 | 0.05582 | 4.5037 | 4.5125 | 413.0054 | 169.7802 | 14.2623 | 14.2868 |  | 2882.5289 | 2759.2973
87.625 | 3901.1613 | 250.2473 | 150.934 | 115.1036 | 35.073 | 15.5154 | 28.561 | 202.8283 | 0.06244 | 4.4918 | 4.515 | 413.1749 | 169.7408 | 14.2592 | 14.2841 |  | 2946.6103 | 2839.817
87.6334 | 3901.5802 | 250.2719 | 150.9098 | 115.0819 | 35.1533 | 15.4678 | 28.8535 | 201.1455 | 0.04562 | 4.5073 | 4.5099 | 413.6553 | 170.06 | 14.2571 | 14.292 |  | 2857.7702 | 2856.3755
87.6417 | 3898.6117 | 249.8599 | 150.9098 | 114.8536 | 35.1091 | 15.4288 | 28.5976 | 199.8833 | 0.06413 | 4.4963 | 4.4897 | 414.1357 | 169.8905 | 14.2624 | 14.2843 |  | 2940.461 | 2824.7195
87.65 | 3902.0527 | 250.1951 | 151.008 | 115.4477 | 34.9846 | 15.4793 | 28.6829 | 199.1681 | 0.05894 | 4.4912 | 4.4998 | 413.6553 | 170.0516 | 14.2585 | 14.289 |  | 2928.8099 | 2830.4014
87.6584 | 3899.4401 | 250.0608 | 151.008 | 115.129 | 35.0489 | 15.5947 | 28.5895 | 200.3321 | 0.05503 | 4.5091 | 4.5074 | 413.5706 | 170.1151 | 14.2586 | 14.2915 |  | 2912.3041 | 2862.0573
87.6667 | 3900.2749 | 249.8185 | 151.1445 | 115.1362 | 35.0047 | 15.7413 | 28.5976 | 200.0236 | 0.0493 | 4.4924 | 4.4897 | 412.5815 | 169.9543 | 14.2623 | 14.2916 |  | 2845.7954 | 2831.7001
87.675 | 3904.4174 | 250.1665 | 151.0606 | 115.2123 | 34.9846 | 15.7968 | 28.5245 | 198.8456 | 0.04247 | 4.5244 | 4.5276 | 414.1922 | 169.952 | 14.2648 | 14.2914 |  | 2956.805 | 2828.1286
87.6834 | 3904.5141 | 250.2996 | 151.0009 | 115.3463 | 35.0288 | 15.7145 | 28.4635 | 201.6503 | 0.05381 | 4.5049 | 4.5023 | 414.3335 | 170.1995 | 14.2623 | 14.2914 |  | 2953.4068 | 2846.6352
87.6917 | 3899.1628 | 250.2519 | 151.099 | 114.9152 | 35.073 | 15.6174 | 28.2441 | 200.1498 | 0.05762 | 4.4966 | 4.5301 | 413.9379 | 170.2778 | 14.2582 | 14.2931 |  | 2908.4204 | 2889.0054
87.7 | 3896.6104 | 249.7591 | 151.183 | 115.0637 | 35.0288 | 15.5973 | 28.4107 | 200.3321 | 0.0572 | 4.4832 | 4.4998 | 413.0054 | 169.5771 | 14.2645 | 14.2792 |  | 2954.7013 | 2760.4336
87.7084 | 3897.5359 | 249.9419 | 151.0677 | 115.1507 | 34.9163 | 15.5078 | 28.4554 | 202.5198 | 0.06505 | 4.4909 | 4.4973 | 413.6836 | 170.5571 | 14.2623 | 14.2911 |  | 2842.8827 | 2835.1092
87.7167 | 3901.7964 | 250.078 | 151.102 | 115.1181 | 34.8802 | 15.4398 | 28.5245 | 199.9955 | 0.05703 | 4.4936 | 4.4998 | 412.9206 | 169.7404 | 14.2587 | 14.2912 |  | 2857.2848 | 2787.8688
87.725 | 3899.5294 | 249.7868 | 151.0777 | 114.9804 | 34.9886 | 15.4256 | 28.4229 | 200.2059 | 0.0579 | 4.4881 | 4.4948 | 413.1749 | 169.8866 | 14.2659 | 14.2911 |  | 2946.7721 | 2686.7321
87.7334 | 3901.3447 | 249.9604 | 150.934 | 115.042 | 34.9003 | 15.452 | 28.3863 | 203.6837 | 0.05469 | 4.4869 | 4.4846 | 412.6946 | 170.0113 | 14.2637 | 14.2838 |  | 2896.931 | 2891.1158
87.7417 | 3897.156 | 249.9711 | 151.0109 | 114.6906 | 34.9284 | 15.4946 | 28.4676 | 198.7194 | 0.05281 | 4.5015 | 4.4998 | 413.401 | 169.4439 | 14.26 | 14.2783 |  | 3002.2769 | 2855.8884
87.75 | 3900.348 | 250.1594 | 150.8956 | 114.9007 | 34.9525 | 15.5642 | 28.492 | 199.9675 | 0.05072 | 4.4893 | 4.5175 | 413.3727 | 169.8674 | 14.2575 | 14.2843 |  | 2955.9959 | 2813.5182
87.7584 | 3898.1747 | 250.124 | 151.0151 | 114.8536 | 35.0569 | 15.5223 | 28.2278 | 196.3774 | 0.04513 | 4.5165 | 4.5023 | 413.4858 | 170.228 | 14.2606 | 14.2901 |  | 2996.4513 | 2753.7778
87.7667 | 3899.8834 | 249.9309 | 150.9269 | 114.8391 | 34.8842 | 15.4604 | 28.4229 | 200.0937 | 0.03862 | 4.5061 | 4.4998 | 414.4748 | 169.8716 | 14.2627 | 14.2806 |  | 2919.7479 | 2784.4597
87.775 | 3895.9704 | 249.5623 | 150.8956 | 115.0058 | 35.1734 | 15.4946 | 28.4513 | 199.6309 | 0.0397 | 4.5003 | 4.4948 | 414.164 | 169.6202 | 14.2635 | 14.2863 |  | 2928.3244 | 2829.9143
87.7834 | 3900.2222 | 249.3647 | 150.9967 | 114.8536 | 35.0047 | 15.5343 | 28.756 | 204.1606 | 0.03897 | 4.4841 | 4.4897 | 413.0902 | 170.6833 | 14.2627 | 14.2886 |  | 2874.7615 | 2827.3169
87.7917 | 3902.4582 | 250.2459 | 150.9796 | 115.0131 | 34.9726 | 15.5563 | 28.3538 | 204.8477 | 0.03474 | 4.503 | 4.5099 | 413.3445 | 169.9322 | 14.263 | 14.2924 |  | 2908.744 | 2819.687
87.8 | 3894.4387 | 249.6574 | 151.1061 | 114.7993 | 34.9967 | 15.5524 | 28.431 | 200.29 | 0.03671 | 4.4973 | 4.4998 | 414.6443 | 169.8905 | 14.2643 | 14.2919 |  | 2854.8574 | 2809.9468
87.8084 | 3901.0405 | 250.1369 | 151.0393 | 114.9297 | 35.0368 | 15.5299 | 28.5245 | 204.427 | 0.04961 | 4.4823 | 4.4796 | 412.8358 | 170.5538 | 14.2652 | 14.2846 |  | 3045.9687 | 2851.5053
87.8167 | 3896.7686 | 249.6662 | 150.9624 | 115.0094 | 34.9686 | 15.5054 | 28.4554 | 200.9491 | 0.04832 | 4.4988 | 4.4973 | 414.2487 | 169.9763 | 14.2585 | 14.2927 |  | 2869.0977 | 2769.3622
87.825 | 3897.8303 | 249.6111 | 151.0251 | 114.8753 | 34.8199 | 15.5494 | 28.3578 | 198.1865 | 0.05052 | 4.5021 | 4.4821 | 413.288 | 170.033 | 14.2582 | 14.2914 |  | 2921.6897 | 2827.4793
87.8334 | 3905.6014 | 250.2601 | 150.8146 | 114.8826 | 34.9324 | 15.5834 | 28.7357 | 202.1692 | 0.04727 | 4.5122 | 4.4998 | 413.7118 | 169.5905 | 14.2626 | 14.2882 |  | 2955.3486 | 2861.0833
87.8417 | 3903.0571 | 250.4911 | 151.0322 | 114.7811 | 34.9766 | 15.5685 | 28.305 | 201.3137 | 0.04252 | 4.4939 | 4.515 | 413.3727 | 170.6808 | 14.262 | 14.2877 |  | 2893.2091 | 2802.9662
87.85 | 3899.4064 | 249.4447 | 150.934 | 114.8826 | 34.9324 | 15.558 | 28.4188 | 197.1768 | 0.04663 | 4.5107 | 4.5023 | 414.4748 | 169.7002 | 14.2548 | 14.2878 |  | 2873.1433 | 2790.6285
87.8584 | 3898.7585 | 249.8541 | 150.8288 | 114.8427 | 34.9927 | 15.5085 | 28.9022 | 198.5511 | 0.04152 | 4.5125 | 4.5099 | 413.2597 | 169.6144 | 14.2569 | 14.2846 |  | 2929.7808 | 2922.9341
87.8667 | 3895.7952 | 249.5426 | 150.9512 | 114.8608 | 34.6994 | 15.5265 | 28.3416 | 204.1045 | 0.04425 | 4.489 | 4.4872 | 413.7118 | 170.0034 | 14.258 | 14.2884 |  | 2909.5531 | 2825.3689
87.875 | 3897.6995 | 249.578 | 150.8885 | 115.0166 | 35.081 | 15.5833 | 28.4635 | 197.0926 | 0.04191 | 4.5067 | 4.5276 | 413.0619 | 170.0737 | 14.2644 | 14.2812 |  | 2916.9969 | 2842.4144
87.8834 | 3901.4075 | 250.1383 | 150.9725 | 114.9695 | 34.9766 | 15.6346 | 28.2522 | 200.3742 | 0.05138 | 4.5119 | 4.5251 | 413.514 | 169.8481 | 14.2595 | 14.2917 |  | 2905.6694 | 2877.1547
87.8917 | 3903.0863 | 249.9394 | 150.9269 | 115.0094 | 35.0208 | 15.6708 | 28.4554 | 201.1595 | 0.05664 | 4.5143 | 4.515 | 414.5596 | 169.6107 | 14.2586 | 14.2838 |  | 2925.8971 | 2865.9534
87.9 | 3904.9385 | 250.5817 | 150.9269 | 115.3463 | 35.1854 | 15.6671 | 28.4635 | 200.5424 | 0.06899 | 4.5043 | 4.52 | 413.7401 | 169.9445 | 14.2647 | 14.288 |  | 2898.5493 | 2808.9727
87.9084 | 3898.5161 | 249.6896 | 150.9128 | 115.1905 | 34.9605 | 15.7116 | 28.2888 | 202.4637 | 0.06919 | 4.503 | 4.4846 | 413.288 | 170.0665 | 14.2677 | 14.2905 |  | 2812.2984 | 2798.5831
87.9167 | 3904.9144 | 250.0112 | 150.8743 | 115.2449 | 34.8641 | 15.735 | 28.2969 | 200.6687 | 0.06339 | 4.4936 | 4.5074 | 413.3727 | 170.2294 | 14.266 | 14.2917 |  | 2911.495 | 2873.5833
87.925 | 3896.301 | 249.5259 | 151.0878 | 115.0275 | 34.5709 | 15.7343 | 28.3172 | 201.44 | 0.0516 | 4.4991 | 4.5049 | 414.39 | 169.6165 | 14.2644 | 14.2952 |  | 2881.3962 | 2847.7715
87.9334 | 3898.4257 | 250.0243 | 150.9725 | 115.2702 | 34.9445 | 15.7215 | 28.2197 | 202.1271 | 0.05599 | 4.5003 | 4.4872 | 414.5596 | 169.7578 | 14.2578 | 14.2813 |  | 2924.1171 | 2901.5055
87.9417 | 3902.6208 | 250.3183 | 151.1333 | 115.339 | 35.1252 | 15.681 | 28.4554 | 198.7194 | 0.04789 | 4.5052 | 4.5023 | 413.8249 | 169.8154 | 14.2606 | 14.2807 |  | 2834.7916 | 2809.6221
87.95 | 3898.0441 | 250.4415 | 151.0423 | 115.0275 | 35.1452 | 15.6951 | 28.3172 | 198.9578 | 0.05033 | 4.5061 | 4.5049 | 414.6726 | 170.4542 | 14.2599 | 14.2867 |  | 2876.3797 | 2853.1287
87.9584 | 3901.0865 | 250.0997 | 150.9967 | 115.1688 | 35.0408 | 15.6942 | 28.4757 | 199.659 | 0.05031 | 4.5073 | 4.5125 | 414.1357 | 170.5737 | 14.2557 | 14.2906 |  | 2846.6045 | 2838.0312
87.9667 | 3901.1142 | 250.4025 | 151.102 | 115.1688 | 35.1974 | 15.6972 | 28.3701 | 199.5327 | 0.05147 | 4.5043 | 4.5125 | 414.7009 | 170.1199 | 14.2561 | 14.2898 |  | 2841.2644 | 2876.0184
87.975 | 3904.6207 | 250.6838 | 151.2173 | 115.2485 | 34.9204 | 15.6645 | 28.2482 | 200.0095 | 0.04849 | 4.5018 | 4.5099 | 413.5706 | 169.7257 | 14.2584 | 14.2843 |  | 2943.8593 | 2828.9403
87.9834 | 3903.7451 | 250.1958 | 151.1404 | 115.234 | 34.9566 | 15.646 | 28.4433 | 199.2102 | 0.03592 | 4.5119 | 4.4998 | 413.1184 | 169.8994 | 14.2542 | 14.2842 |  | 2933.0172 | 2849.5572
87.9917 | 3901.135 | 250.8965 | 151.0352 | 115.1616 | 35.1894 | 15.6845 | 28.3091 | 201.1735 | 0.03882 | 4.5152 | 4.5226 | 414.0792 | 169.6007 | 14.2583 | 14.2762 |  | 2929.619 | 2842.0897
88 | 3897.647 | 249.5847 | 151.2102 | 115.1 | 34.8601 | 15.7103 | 28.3986 | 200.1918 | 0.04608 | 4.4918 | 4.4846 | 413.288 | 170.2777 | 14.2626 | 14.2907 |  | 2995.4804 | 2866.9274
88.0084 | 3898.7584 | 249.8589 | 151.193 | 114.8645 | 35.1734 | 15.7337 | 28.4514 | 200.6967 | 0.05015 | 4.4988 | 4.4973 | 413.9662 | 170.4171 | 14.2623 | 14.2877 |  | 2885.7654 | 2846.6352
88.0167 | 3898.1911 | 249.6602 | 151.0736 | 115.0312 | 34.9405 | 15.6728 | 28.427 | 199.9114 | 0.04778 | 4.5085 | 4.5175 | 413.6271 | 170.0567 | 14.2576 | 14.2868 |  | 2897.4165 | 2806.8623
88.025 | 3898.8794 | 249.3967 | 151.1434 | 114.8972 | 35.1051 | 15.5814 | 28.4352 | 193.8531 | 0.047 | 4.4783 | 4.4796 | 412.6663 | 169.5602 | 14.2614 | 14.2912 |  | 2902.2712 | 2847.2845
88.0334 | 3899.2448 | 250.3461 | 151.1363 | 114.8827 | 34.9325 | 15.569 | 28.3661 | 198.3267 | 0.04744 | 4.5146 | 4.5377 | 412.7511 | 169.6196 | 14.2581 | 14.2944 |  | 2992.5676 | 2824.8819
88.0417 | 3901.9434 | 249.8868 | 151.0949 | 114.9914 | 34.8441 | 15.5846 | 28.5408 | 198.2285 | 0.04122 | 4.4893 | 4.4998 | 412.6663 | 169.7283 | 14.2616 | 14.2948 |  | 2949.3612 | 2884.2976
88.05 | 3899.047 | 250.2969 | 151.0807 | 114.8501 | 34.9485 | 15.6241 | 28.3295 | 201.8186 | 0.04323 | 4.4878 | 4.4745 | 413.6271 | 170.2312 | 14.2667 | 14.284 |  | 2915.3787 | 2874.7197
88.0584 | 3901.6933 | 250.3428 | 150.9826 | 114.8428 | 35.1493 | 15.6137 | 28.3214 | 202.071 | 0.03994 | 4.5122 | 4.5226 | 414.2205 | 169.7438 | 14.2599 | 14.2935 |  | 2877.027 | 2846.3105
88.0667 | 3899.4916 | 249.8437 | 151.0665 | 114.8972 | 35.0529 | 15.5707 | 28.4352 | 200.2059 | 0.04886 | 4.4979 | 4.5049 | 413.0054 | 170.4915 | 14.2624 | 14.2807 |  | 2888.0309 | 2795.4987
88.075 | 3897.6305 | 249.7819 | 151.0807 | 114.8645 | 35.0168 | 15.5544 | 28.3457 | 200.2339 | 0.04462 | 4.4802 | 4.4948 | 414.1074 | 169.6254 | 14.2647 | 14.2818 |  | 2906.8021 | 2755.4011
88.0834 | 3901.8548 | 249.9041 | 151.0139 | 114.8501 | 34.8963 | 15.5715 | 28.3295 | 202.8003 | 0.05018 | 4.4966 | 4.4897 | 413.1749 | 169.8644 | 14.2619 | 14.2864 |  | 2975.8999 | 2778.1285
88.0917 | 3897.9259 | 249.6347 | 150.8004 | 114.6217 | 35.0088 | 15.5873 | 28.4433 | 199.9955 | 0.06218 | 4.4835 | 4.4846 | 413.7683 | 170.2738 | 14.2602 | 14.2948 |  | 3004.866 | 2843.0637
88.1 | 3898.1486 | 249.7487 | 150.9725 | 114.6761 | 35.2256 | 15.6136 | 28.3457 | 197.92 | 0.05866 | 4.4933 | 4.4821 | 412.6663 | 170.0744 | 14.2591 | 14.2793 |  | 2882.8526 | 2729.2647
88.1084 | 3901.9543 | 250.4123 | 150.8288 | 114.9009 | 35.318 | 15.6111 | 28.2809 | 198.8877 | 0.0481 | 4.4954 | 4.5074 | 413.5706 | 169.9541 | 14.2577 | 14.2782 |  | 2872.1723 | 2814.4922
88.1167 | 3902.2239 | 250.0248 | 150.8672 | 114.6761 | 35.1212 | 15.6209 | 28.2401 | 201.6363 | 0.0548 | 4.479 | 4.4897 | 414.1074 | 170.2837 | 14.2595 | 14.28 |  | 2943.3738 | 2893.0639
88.125 | 3902.603 | 250.2028 | 150.853 | 115.1182 | 35.2979 | 15.6837 | 28.3661 | 198.537 | 0.04832 | 4.5091 | 4.5023 | 414.1922 | 170.6296 | 14.2675 | 14.2841 |  | 2959.2323 | 2837.3819
88.1334 | 3904.9671 | 250.4493 | 150.7762 | 115.0457 | 35.1653 | 15.7009 | 28.1791 | 198.3688 | 0.06066 | 4.5143 | 4.5074 | 413.7966 | 169.8873 | 14.262 | 14.2954 |  | 2949.6849 | 2893.5509
88.1417 | 3902.0789 | 250.5927 | 150.8389 | 114.937 | 35.0449 | 15.6327 | 28.3742 | 197.9621 | 0.04394 | 4.5131 | 4.5226 | 413.1184 | 170.062 | 14.2624 | 14.2905 |  | 2938.1955 | 2780.4012
88.15 | 3899.7949 | 250.2738 | 150.8986 | 115.1471 | 35.0168 | 15.595 | 28.2929 | 197.934 | 0.05141 | 4.5137 | 4.5125 | 413.5706 | 169.96 | 14.2674 | 14.2887 |  | 2895.4746 | 2920.012
88.1584 | 3902.8761 | 249.8312 | 150.937 | 115.0168 | 34.8723 | 15.6146 | 28.3052 | 197.4152 | 0.05991 | 4.4945 | 4.5074 | 412.5533 | 170.1806 | 14.2673 | 14.2935 |  | 2916.6733 | 2790.4662
88.1667 | 3901.2235 | 249.9043 | 150.9441 | 115.035 | 34.9446 | 15.6537 | 28.1671 | 202.6039 | 0.0619 | 4.504 | 4.4948 | 413.5706 | 170.5412 | 14.2639 | 14.2851 |  | 2899.682 | 2809.9468
88.175 | 3901.8506 | 249.6781 | 150.937 | 115.1907 | 34.6996 | 15.6602 | 28.3946 | 200.7949 | 0.06598 | 4.4902 | 4.5074 | 413.0054 | 170.0053 | 14.261 | 14.2905 |  | 2965.3816 | 2844.6871
88.1834 | 3898.1438 | 249.6806 | 150.9826 | 115.234 | 35.0088 | 15.5998 | 28.3904 | 202.1131 | 0.06606 | 4.4857 | 4.4948 | 414.3053 | 170.0564 | 14.2589 | 14.2925 |  | 2926.868 | 2835.5962
88.1917 | 3899.9887 | 250.0552 | 151.1121 | 115.1436 | 34.9607 | 15.4742 | 28.2889 | 199.2663 | 0.05413 | 4.4802 | 4.4897 | 412.7511 | 169.6754 | 14.2641 | 14.2855 |  | 2989.1693 | 2809.2974
88.2 | 3902.8251 | 250.2779 | 151.1363 | 114.9879 | 34.9446 | 15.4646 | 28.2727 | 205.03 | 0.03658 | 4.4991 | 4.52 | 413.1749 | 170.671 | 14.2599 | 14.286 |  | 2881.3962 | 2788.1934
88.2084 | 3897.3806 | 249.8657 | 150.8389 | 115.1436 | 35.2216 | 15.4945 | 28.2361 | 201.1455 | 0.05145 | 4.4729 | 4.4644 | 413.8249 | 169.9553 | 14.2558 | 14.2849 |  | 2897.7402 | 2841.278
88.2167 | 3898.523 | 249.8801 | 150.9755 | 115.2196 | 34.9927 | 15.44 | 28.3214 | 199.5327 | 0.0428 | 4.5061 | 4.52 | 413.9096 | 169.8981 | 14.2608 | 14.2861 |  | 2854.2101 | 2853.778
88.225 | 3896.0588 | 249.7384 | 151.0594 | 115.3863 | 35.1253 | 15.3372 | 28.2442 | 200.1778 | 0.05369 | 4.4994 | 4.4922 | 414.6161 | 169.9171 | 14.2602 | 14.2844 |  | 2937.5482 | 2845.6611
88.2334 | 3899.3277 | 250.404 | 151.0068 | 115.4515 | 35.041 | 15.2717 | 28.2646 | 204.0063 | 0.05752 | 4.4921 | 4.5125 | 413.514 | 169.927 | 14.2599 | 14.2871 |  | 2936.0918 | 2912.8691
88.2417 | 3903.3638 | 250.216 | 150.9998 | 115.1762 | 34.8402 | 15.3092 | 28.0085 | 196.7701 | 0.06201 | 4.5064 | 4.5074 | 413.401 | 170.2661 | 14.262 | 14.289 |  | 2905.5076 | 2838.1936
88.25 | 3900.8447 | 249.9926 | 151.105 | 115.1873 | 34.8524 | 15.3362 | 28.2851 | 198.3828 | 0.05948 | 4.5128 | 4.5023 | 412.8358 | 169.9043 | 14.2603 | 14.2949 |  | 2915.2169 | 2926.5055
88.2584 | 3900.5408 | 249.9885 | 150.849 | 115.1147 | 35.033 | 15.3828 | 28.2037 | 198.5651 | 0.06369 | 4.521 | 4.5175 | 412.8924 | 170.3934 | 14.2602 | 14.2894 |  | 2883.4999 | 2887.0574
88.2667 | 3900.6228 | 249.8626 | 151.1505 | 114.9806 | 34.9366 | 15.3812 | 28.0532 | 197.0505 | 0.05423 | 4.4826 | 4.4846 | 412.9206 | 169.8343 | 14.2603 | 14.2888 |  | 2898.7111 | 2848.0962
88.275 | 3898.8585 | 249.5456 | 150.9927 | 115.0061 | 34.9126 | 15.3833 | 28.2932 | 197.4152 | 0.06067 | 4.4872 | 4.5049 | 412.5533 | 170.5194 | 14.2652 | 14.2965 |  | 2812.2984 | 2842.7391
88.2834 | 3902.7687 | 250.4485 | 151.0382 | 114.9191 | 35.1294 | 15.3864 | 28.1427 | 200.5705 | 0.04659 | 4.4918 | 4.4771 | 414.1922 | 169.7656 | 14.2652 | 14.2843 |  | 2963.9252 | 2873.7456
88.2917 | 3902.3626 | 249.9844 | 150.9785 | 114.8431 | 34.8886 | 15.4279 | 28.2689 | 201.7765 | 0.04995 | 4.5055 | 4.4745 | 412.8924 | 170.3234 | 14.2635 | 14.2872 |  | 2911.6568 | 2831.7001
88.3 | 3900.1579 | 249.8643 | 150.9927 | 114.9734 | 35.0852 | 15.4521 | 28.2565 | 199.084 | 0.05005 | 4.4985 | 4.5074 | 413.7966 | 170.444 | 14.2591 | 14.2764 |  | 2899.5202 | 2848.9079
88.3084 | 3900.2391 | 250.1503 | 150.933 | 114.785 | 34.9808 | 15.4734 | 28.1508 | 203.0667 | 0.03634 | 4.4878 | 4.5023 | 413.8531 | 169.7598 | 14.2598 | 14.2925 |  | 2979.6218 | 2839.817
88.3167 | 3905.8406 | 250.0976 | 150.9785 | 114.6763 | 34.9126 | 15.4424 | 28.1347 | 199.4766 | 0.03939 | 4.5076 | 4.5099 | 413.4575 | 169.9532 | 14.257 | 14.2851 |  | 2894.9892 | 2855.5638
88.325 | 3897.0051 | 249.7629 | 150.9502 | 114.8504 | 35.001 | 15.4975 | 28.0128 | 197.3591 | 0.04127 | 4.5098 | 4.4948 | 412.5533 | 170.0103 | 14.2592 | 14.2729 |  | 2967.6471 | 2903.2912
88.3334 | 3899.7384 | 249.732 | 150.8804 | 114.7018 | 35.2018 | 15.5517 | 28.1104 | 198.5511 | 0.04566 | 4.4963 | 4.4796 | 412.8924 | 170.0998 | 14.2527 | 14.2864 |  | 2836.0861 | 2844.0378
88.3417 | 3900.1243 | 250.1072 | 150.9361 | 114.7235 | 35.0692 | 15.5886 | 28.0818 | 199.3645 | 0.05224 | 4.5012 | 4.5175 | 413.7966 | 169.4448 | 14.2571 | 14.2776 |  | 2919.7479 | 2936.5705
88.35 | 3899.9408 | 250.1297 | 150.8804 | 114.7235 | 35.0692 | 15.5224 | 28.0818 | 201.6223 | 0.05364 | 4.4921 | 4.5049 | 413.9662 | 169.8892 | 14.2602 | 14.2833 |  | 2885.7654 | 2801.5052
88.3584 | 3896.6905 | 249.6495 | 151.017 | 114.7706 | 35.017 | 15.4697 | 28.1347 | 199.9675 | 0.06108 | 4.4848 | 4.4922 | 412.4968 | 170.664 | 14.2571 | 14.2915 |  | 2980.1073 | 2911.8951
88.3667 | 3897.7035 | 249.5487 | 151.0099 | 114.8033 | 34.8444 | 15.5018 | 28.1185 | 200.5144 | 0.05669 | 4.4942 | 4.4948 | 414.0509 | 169.4049 | 14.2629 | 14.2846 |  | 2917.9678 | 2876.0184
88.375 | 3897.3764 | 249.7796 | 150.8521 | 115.0786 | 35.0452 | 15.6233 | 28.1104 | 197.345 | 0.05069 | 4.4963 | 4.4973 | 412.8641 | 170.5116 | 14.263 | 14.2866 |  | 2979.6218 | 2857.5118
88.3834 | 3898.5778 | 249.5757 | 150.8623 | 115.1257 | 34.9408 | 15.7722 | 28.0575 | 199.5327 | 0.04229 | 4.4991 | 4.4897 | 412.8924 | 170.8359 | 14.2572 | 14.2814 |  | 2890.62 | 2737.8686
88.3917 | 3898.5538 | 249.83 | 150.9432 | 115.046 | 35.27 | 15.8593 | 28.1266 | 197.7517 | 0.0436 | 4.4976 | 4.4771 | 413.6836 | 170.4029 | 14.2633 | 14.296 |  | 2920.0715 | 2776.3428
88.4 | 3902.6573 | 250.3941 | 150.8905 | 114.9772 | 35.1416 | 15.8129 | 28.1023 | 198.1023 | 0.03925 | 4.5015 | 4.4872 | 413.1184 | 169.854 | 14.2632 | 14.2865 |  | 2953.4068 | 2832.0247
88.4084 | 3902.3653 | 249.823 | 150.9887 | 115.1512 | 35.1256 | 15.8201 | 28.5088 | 202.057 | 0.04057 | 4.4844 | 4.5023 | 413.0337 | 170.6237 | 14.2675 | 14.2881 |  | 2862.7867 | 2784.9467
88.4167 | 3903.1606 | 249.8826 | 151.0271 | 115.0171 | 34.977 | 15.775 | 28.3056 | 195.9287 | 0.04184 | 4.5131 | 4.5023 | 413.0054 | 169.813 | 14.2595 | 14.2868 |  | 2961.8215 | 2797.6091
88.425 | 3903.365 | 250.5026 | 150.8835 | 115.1296 | 34.9451 | 15.7617 | 28.2732 | 203.4453 | 0.04542 | 4.4951 | 4.4922 | 413.0619 | 169.9885 | 14.2622 | 14.2797 |  | 2884.4708 | 2795.174
88.4334 | 3896.5934 | 249.625 | 150.9816 | 114.9772 | 35.0894 | 15.728 | 28.3136 | 200.7528 | 0.05449 | 4.4878 | 4.4872 | 412.5533 | 170.1227 | 14.2633 | 14.2802 |  | 2915.3787 | 2754.1024
88.4417 | 3903.7098 | 250.3485 | 151.1111 | 115.144 | 35.0132 | 15.639 | 28.2894 | 197.3871 | 0.04686 | 4.5207 | 4.52 | 412.7511 | 170.0994 | 14.2562 | 14.2834 |  | 2893.8564 | 2856.5378
88.45 | 3899.793 | 250.063 | 150.9675 | 115.3539 | 34.985 | 15.6141 | 28.3665 | 200.4303 | 0.05034 | 4.4899 | 4.4948 | 412.8358 | 169.3547 | 14.2563 | 14.2848 |  | 2903.8894 | 2712.3815
88.4584 | 3903.2415 | 250.7855 | 151.0656 | 115.231 | 34.953 | 15.6208 | 28.2284 | 201.9308 | 0.05059 | 4.5119 | 4.4998 | 414.2205 | 170.0504 | 14.2637 | 14.2889 |  | 2933.0172 | 2834.6222
88.4667 | 3898.9075 | 250.4266 | 151.0617 | 115.3794 | 35.0132 | 15.6467 | 28.2894 | 199.6028 | 0.04138 | 4.5162 | 4.5226 | 413.2315 | 170.1046 | 14.2595 | 14.2788 |  | 2887.0599 | 2778.1285
88.475 | 3897.5608 | 249.4094 | 151.1496 | 115.4591 | 34.8928 | 15.6309 | 28.2732 | 203.0667 | 0.05445 | 4.4957 | 4.4897 | 412.6098 | 170.1211 | 14.2574 | 14.285 |  | 2825.7296 | 2776.0181
88.4834 | 3902.77 | 250.5708 | 151.0271 | 115.1152 | 34.9291 | 15.6034 | 28.257 | 201.9869 | 0.05288 | 4.5012 | 4.5251 | 413.0337 | 170.3567 | 14.259 | 14.2832 |  | 2937.0628 | 2792.0896
88.4917 | 3897.7658 | 249.6446 | 151.0232 | 115.0426 | 35.1097 | 15.6087 | 28.3341 | 197.4853 | 0.05514 | 4.5113 | 4.4998 | 413.0337 | 170.4408 | 14.2575 | 14.2906 |  | 2882.5289 | 2803.6156
88.5 | 3903.6881 | 250.0654 | 151.1465 | 114.9484 | 35.214 | 15.6495 | 28.4398 | 197.345 | 0.0558 | 4.489 | 4.5049 | 413.8531 | 170.2329 | 14.2625 | 14.2924 |  | 2859.5503 | 2807.187
88.5084 | 3900.1342 | 249.8051 | 151.0829 | 115.0897 | 35.1097 | 15.6576 | 28.4398 | 200.0516 | 0.05726 | 4.4979 | 4.4897 | 412.9489 | 170.7708 | 14.2598 | 14.283 |  | 2886.4126 | 2878.4534
88.5167 | 3901.3267 | 250.3395 | 150.8552 | 114.8542 | 34.953 | 15.645 | 28.3341 | 196.8963 | 0.06516 | 4.5076 | 4.515 | 413.6836 | 170.0583 | 14.2593 | 14.2924 |  | 2972.5017 | 2871.9599
88.525 | 3903.1885 | 250.1949 | 150.8482 | 114.9811 | 35.0415 | 15.5884 | 28.4764 | 202.3795 | 0.06207 | 4.4997 | 4.5023 | 414.39 | 170.387 | 14.2596 | 14.2849 |  | 2920.8806 | 2890.1418
88.5334 | 3904.2164 | 250.8022 | 151.0515 | 114.7927 | 34.9371 | 15.5829 | 28.4764 | 202.4497 | 0.05339 | 4.5088 | 4.5403 | 413.2597 | 169.7393 | 14.2669 | 14.29 |  | 2942.7265 | 2870.8236
88.5417 | 3900.3122 | 250.3125 | 151.0585 | 114.8071 | 34.8486 | 15.5853 | 28.3341 | 200.304 | 0.06013 | 4.4921 | 4.4897 | 414.0509 | 170.2351 | 14.2596 | 14.2918 |  | 2932.5318 | 2819.687
88.55 | 3899.0808 | 249.4719 | 150.9918 | 114.7129 | 35.0052 | 15.6641 | 28.4926 | 200.1918 | 0.07262 | 4.4884 | 4.4771 | 413.6836 | 169.3617 | 14.2599 | 14.2796 |  | 2817.3149 | 2770.1739
88.5584 | 3898.2227 | 249.8694 | 151.0373 | 114.8758 | 34.8726 | 15.6469 | 28.5169 | 200.5565 | 0.068 | 4.5113 | 4.5049 | 413.2032 | 170.1165 | 14.2566 | 14.288 |  | 2979.6218 | 2814.1675
88.5667 | 3899.4627 | 249.7104 | 151.0829 | 114.9196 | 34.8689 | 15.6205 | 28.6715 | 200.3461 | 0.06096 | 4.4887 | 4.4796 | 414.3335 | 169.5368 | 14.2616 | 14.2818 |  | 2889.9727 | 2853.291
88.575 | 3899.9577 | 250.0459 | 151.0727 | 114.8398 | 35.1459 | 15.5999 | 28.4236 | 200.0656 | 0.04395 | 4.4966 | 4.4897 | 413.7966 | 169.7343 | 14.2591 | 14.2833 |  | 2838.9989 | 2825.3689
88.5834 | 3898.916 | 249.6538 | 151.0162 | 114.6369 | 35.0777 | 15.6329 | 28.4075 | 199.2523 | 0.04347 | 4.5027 | 4.4948 | 413.7118 | 169.94 | 14.2586 | 14.2892 |  | 2819.2567 | 2753.6154
88.5917 | 3903.8714 | 250.2005 | 151.0303 | 115.0066 | 35.1219 | 15.6757 | 28.4522 | 201.0333 | 0.0459 | 4.5012 | 4.4872 | 413.9379 | 170.5503 | 14.2592 | 14.2848 |  | 2942.2411 | 2832.9988
88.6 | 3897.3232 | 250.3942 | 151.0687 | 114.9085 | 35.0654 | 15.691 | 28.5007 | 202.043 | 0.05013 | 4.497 | 4.4998 | 414.5878 | 169.984 | 14.2604 | 14.2857 |  | 2844.9863 | 2867.5768
88.6084 | 3899.0193 | 250.0111 | 151.1739 | 114.8725 | 34.8689 | 15.6379 | 28.5131 | 201.6643 | 0.04686 | 4.4951 | 4.4948 | 413.7118 | 169.4376 | 14.2599 | 14.2893 |  | 2911.0095 | 2860.2716
88.6167 | 3898.9398 | 249.841 | 151.0476 | 114.934 | 34.8849 | 15.6353 | 28.5293 | 202.2253 | 0.04846 | 4.4942 | 4.4973 | 414.0792 | 170.0712 | 14.2548 | 14.2785 |  | 2912.6277 | 2697.1218
88.625 | 3900.9704 | 250.0836 | 151.1316 | 114.8653 | 34.9653 | 15.6498 | 28.6635 | 200.0937 | 0.04503 | 4.5095 | 4.515 | 414.3618 | 170.1159 | 14.2596 | 14.2888 |  | 2894.0183 | 2943.064
88.6334 | 3903.9348 | 250.8182 | 150.9392 | 114.9994 | 35.0617 | 15.6886 | 28.3913 | 198.9858 | 0.03367 | 4.5043 | 4.5074 | 413.6836 | 170.2374 | 14.2622 | 14.287 |  | 3019.2681 | 2896.473
88.6417 | 3901.4226 | 249.5157 | 151.0476 | 115.0393 | 34.8971 | 15.6836 | 28.8057 | 200.7528 | 0.03029 | 4.5055 | 4.4518 | 412.8924 | 169.9456 | 14.2632 | 14.2951 |  | 3002.2769 | 2925.3692
88.65 | 3897.2085 | 250.1591 | 151.1386 | 115.1949 | 34.7564 | 15.6634 | 28.3994 | 200.9351 | 0.03486 | 4.4963 | 4.4948 | 414.6726 | 170.3773 | 14.2646 | 14.2879 |  | 2808.4147 | 2861.4079
88.6584 | 3899.9542 | 250.0874 | 151.0546 | 115.0249 | 34.9334 | 15.6796 | 28.5784 | 202.4356 | 0.03205 | 4.4979 | 4.515 | 414.0509 | 170.32 | 14.2633 | 14.2856 |  | 2951.4649 | 2822.9338
88.6667 | 3899.3709 | 250.3745 | 151.1527 | 115.1008 | 35.0175 | 15.716 | 28.6107 | 201.468 | 0.03415 | 4.5046 | 4.5099 | 413.7401 | 169.9526 | 14.2581 | 14.2888 |  | 2925.8971 | 2756.5375
88.675 | 3898.5572 | 250.377 | 151.0617 | 115.2132 | 35.2466 | 15.7457 | 28.5256 | 202.9265 | 0.03942 | 4.5119 | 4.5327 | 413.0619 | 169.7831 | 14.2557 | 14.2729 |  | 2877.3506 | 2807.187
88.6834 | 3897.7329 | 249.8457 | 151.0687 | 115.329 | 35.1661 | 15.7163 | 28.497 | 200.9912 | 0.0471 | 4.4939 | 4.4745 | 414.0792 | 169.7253 | 14.264 | 14.2853 |  | 2827.8333 | 2769.8492
88.6917 | 3901.1479 | 250.258 | 151.0162 | 115.2531 | 34.9776 | 15.6613 | 28.6759 | 199.4346 | 0.06226 | 4.5079 | 4.4998 | 413.9096 | 169.8892 | 14.2638 | 14.2837 |  | 2959.2323 | 2892.0898
88.7 | 3901.7469 | 250.3179 | 151.1842 | 115.3545 | 34.7245 | 15.6583 | 28.684 | 202.6039 | 0.05499 | 4.5058 | 4.5251 | 413.3445 | 169.8213 | 14.2597 | 14.2888 |  | 2892.5619 | 2831.0507
88.7084 | 3897.8642 | 249.9432 | 151.1739 | 115.159 | 35.0298 | 15.624 | 28.6231 | 197.892 | 0.05645 | 4.4924 | 4.4846 | 412.4685 | 170.0012 | 14.2632 | 14.288 |  | 2849.841 | 2851.0183
88.7167 | 3901.2387 | 249.577 | 151.0617 | 115.1263 | 35.098 | 15.6778 | 28.6393 | 201.0052 | 0.06471 | 4.4939 | 4.5125 | 412.9489 | 170.1564 | 14.2635 | 14.2795 |  | 2868.6123 | 2877.6417
88.725 | 3901.6324 | 249.6965 | 151.0091 | 115.1335 | 34.8971 | 15.6561 | 28.4361 | 197.5133 | 0.06356 | 4.4777 | 4.4644 | 413.2032 | 169.4797 | 14.2607 | 14.2916 |  | 2851.7828 | 2787.5441
88.7334 | 3898.7324 | 249.5483 | 150.9809 | 115.1662 | 34.9856 | 15.608 | 28.7368 | 200.1498 | 0.05917 | 4.5043 | 4.5049 | 413.1749 | 170.0547 | 14.2614 | 14.2927 |  | 2829.4515 | 2823.4208
88.7417 | 3899.0137 | 250.0255 | 150.9847 | 114.9307 | 34.8812 | 15.5713 | 28.7896 | 203.4594 | 0.0569 | 4.4927 | 4.5099 | 414.4183 | 169.7105 | 14.2631 | 14.2921 |  | 2971.8544 | 2828.291
88.75 | 3903.7999 | 249.9936 | 150.8513 | 114.8293 | 34.9776 | 15.6077 | 28.4647 | 200.5144 | 0.05767 | 4.5006 | 4.5125 | 414.5878 | 169.7705 | 14.2596 | 14.2926 |  | 2904.3748 | 2799.0701
88.7584 | 3897.8363 | 249.6798 | 150.9039 | 114.8365 | 34.9334 | 15.6033 | 28.684 | 203.0807 | 0.05574 | 4.4991 | 4.4669 | 414.164 | 169.7756 | 14.2593 | 14.2849 |  | 2956.4814 | 2853.778
88.7667 | 3902.6902 | 250.1721 | 150.7288 | 114.7966 | 35.3589 | 15.5852 | 28.6921 | 200.9632 | 0.05601 | 4.4884 | 4.5125 | 412.7793 | 170.0783 | 14.2647 | 14.2851 |  | 2916.8351 | 2829.4273
88.775 | 3901.5331 | 250.6569 | 150.8898 | 114.7534 | 34.9457 | 15.5183 | 28.8549 | 197.5975 | 0.06783 | 4.4988 | 4.5099 | 413.7966 | 170.8151 | 14.2598 | 14.2925 |  | 2863.2722 | 2844.6871
88.7834 | 3897.9536 | 250.0574 | 150.9039 | 114.775 | 34.9696 | 15.4457 | 28.7735 | 201.0753 | 0.06394 | 4.5024 | 4.5049 | 413.7966 | 170.0629 | 14.2575 | 14.2891 |  | 2790.7761 | 2881.2132
88.7917 | 3900.0455 | 249.7295 | 150.7917 | 114.8365 | 34.9856 | 15.4036 | 28.8424 | 201.44 | 0.05355 | 4.4881 | 4.5023 | 413.3727 | 170.2452 | 14.2554 | 14.2812 |  | 2889.0018 | 2860.5963
88.8 | 3898.7587 | 249.7613 | 150.7744 | 114.7606 | 35.2147 | 15.3081 | 28.7046 | 201.3979 | 0.06129 | 4.4951 | 4.4695 | 414.7009 | 170.2773 | 14.2578 | 14.2787 |  | 2881.2344 | 2908.8107
88.8084 | 3895.4102 | 249.5551 | 150.7673 | 114.6664 | 35.0059 | 15.2929 | 28.8102 | 198.9578 | 0.06098 | 4.5018 | 4.4897 | 414.1357 | 170.1096 | 14.2631 | 14.2884 |  | 2904.3748 | 2787.0571
88.8167 | 3898.0487 | 249.3819 | 150.732 | 114.7678 | 35.0139 | 15.2606 | 28.7654 | 201.9869 | 0.06217 | 4.4991 | 4.4948 | 414.2487 | 170.3498 | 14.259 | 14.289 |  | 2931.8845 | 2851.343
88.825 | 3899.2537 | 249.8795 | 150.8443 | 114.949 | 35.0059 | 15.2651 | 28.7046 | 200.3742 | 0.04875 | 4.4918 | 4.4796 | 413.1467 | 170.5109 | 14.263 | 14.2847 |  | 2938.1955 | 2824.8819
88.8334 | 3899.9277 | 250.1092 | 150.8969 | 114.6736 | 35.0661 | 15.3244 | 28.9238 | 200.0376 | 0.05805 | 4.4857 | 4.5023 | 414.3335 | 169.5667 | 14.2645 | 14.2882 |  | 2884.1471 | 2829.1026
88.8417 | 3901.1676 | 250.1029 | 150.7917 | 115.0576 | 34.9174 | 15.3492 | 28.5622 | 202.2253 | 0.03946 | 4.5079 | 4.5049 | 413.1184 | 169.7275 | 14.2588 | 14.2917 |  | 2869.4214 | 2895.3366
88.85 | 3900.9651 | 249.7899 | 150.8161 | 115.0975 | 34.9616 | 15.4119 | 28.7126 | 202.2954 | 0.0308 | 4.5064 | 4.5023 | 413.2315 | 169.607 | 14.2593 | 14.2885 |  | 2935.2827 | 2912.2198
88.8584 | 3902.8285 | 249.9162 | 150.9424 | 115.0831 | 34.8413 | 15.4424 | 28.6437 | 198.1304 | 0.03581 | 4.5076 | 4.4948 | 413.6836 | 170.112 | 14.2613 | 14.2883 |  | 2866.6704 | 2824.2325
88.8667 | 3897.175 | 249.7895 | 150.9809 | 115.3401 | 35.0218 | 15.4522 | 28.7207 | 200.3882 | 0.0372 | 4.5018 | 4.5125 | 412.8924 | 169.9714 | 14.2623 | 14.2922 |  | 2936.4155 | 2826.6676
88.875 | 3899.4208 | 250.1893 | 150.9424 | 115.1917 | 34.8572 | 15.4861 | 28.6598 | 201.44 | 0.04372 | 4.4982 | 4.4872 | 413.6836 | 170.1677 | 14.2591 | 14.2884 |  | 2950.0085 | 2783.648
88.8834 | 3899.52 | 249.809 | 150.995 | 115.2858 | 34.9616 | 15.5276 | 28.6598 | 201.3278 | 0.03828 | 4.4988 | 4.5099 | 413.9379 | 169.8906 | 14.256 | 14.2858 |  | 2820.0658 | 2791.9272
88.8917 | 3903.2405 | 250.3512 | 150.9879 | 115.3114 | 35.3031 | 15.5366 | 28.6884 | 203.3612 | 0.04159 | 4.5229 | 4.5327 | 413.2597 | 170.4259 | 14.259 | 14.2915 |  | 2844.1772 | 2896.3106
88.9 | 3904.2514 | 249.7739 | 151.1701 | 115.6951 | 34.7368 | 15.5265 | 28.4852 | 198.8596 | 0.04971 | 4.5018 | 4.4922 | 414.3335 | 169.2856 | 14.2604 | 14.2837 |  | 2921.6897 | 2741.1154
88.9084 | 3900.9374 | 250.4088 | 151.1316 | 115.1917 | 35.0661 | 15.4632 | 28.6598 | 202.4917 | 0.04631 | 4.4942 | 4.5301 | 414.5313 | 169.7566 | 14.2559 | 14.287 |  | 2933.6645 | 2848.4209
88.9167 | 3896.4043 | 249.5929 | 151.1559 | 115.0432 | 34.9537 | 15.5132 | 28.4933 | 197.6536 | 0.04582 | 4.4799 | 4.4619 | 413.4575 | 169.7501 | 14.2572 | 14.2782 |  | 2894.5037 | 2786.5701
88.925 | 3893.5322 | 249.2579 | 150.9879 | 114.9745 | 35.1908 | 15.5549 | 28.6804 | 201.5802 | 0.04282 | 4.4909 | 4.5023 | 414.5313 | 170.066 | 14.2633 | 14.2806 |  | 2919.2624 | 2844.8495
88.9334 | 3900.8762 | 250.0362 | 151.0649 | 114.9202 | 35.1828 | 15.5853 | 28.5139 | 202.3094 | 0.04344 | 4.5021 | 4.5099 | 412.8358 | 169.5931 | 14.2631 | 14.2858 |  | 2894.1801 | 2829.4273
88.9417 | 3897.2929 | 249.9143 | 151.1419 | 114.739 | 34.982 | 15.5158 | 28.5219 | 200.0937 | 0.05434 | 4.5024 | 4.5074 | 413.7966 | 170.5165 | 14.26 | 14.2832 |  | 2876.0561 | 2782.3493
88.95 | 3899.6624 | 249.6238 | 151.0578 | 115.123 | 34.9899 | 15.4772 | 28.5828 | 197.5554 | 0.05036 | 4.4979 | 4.5226 | 413.7401 | 169.663 | 14.2594 | 14.2953 |  | 2931.2372 | 2877.3171
88.9584 | 3899.7591 | 250.3221 | 151.0437 | 114.6775 | 34.9138 | 15.5043 | 28.453 | 197.0786 | 0.05052 | 4.5034 | 4.515 | 414.0227 | 169.4544 | 14.2592 | 14.2893 |  | 2869.2596 | 2834.4598
88.9667 | 3897.0706 | 249.6075 | 151.0053 | 114.652 | 35.1465 | 15.5443 | 28.5828 | 198.8456 | 0.05857 | 4.4994 | 4.5074 | 414.2205 | 170.1598 | 14.267 | 14.2917 |  | 2923.6316 | 2853.9404
88.975 | 3898.3315 | 249.7575 | 150.9597 | 114.7462 | 35.0421 | 15.572 | 28.8996 | 195.6762 | 0.05981 | 4.4945 | 4.5074 | 414.1922 | 170.4975 | 14.2588 | 14.2877 |  | 2902.433 | 2867.0898
88.9834 | 3899.0463 | 249.7128 | 150.9668 | 114.5577 | 35.0421 | 15.6495 | 28.6356 | 203.4033 | 0.06492 | 4.4796 | 4.4821 | 413.2315 | 169.8982 | 14.2629 | 14.2862 |  | 2909.0676 | 2867.7391
88.9917 | 3900.8199 | 249.9883 | 150.9668 | 114.7279 | 35.1262 | 15.6922 | 28.5622 | 203.5295 | 0.06138 | 4.5107 | 4.5276 | 414.277 | 169.411 | 14.2649 | 14.2974 |  | 2889.8109 | 2864.33
89 | 3897.9677 | 250.0667 | 150.9283 | 114.8189 | 34.966 | 15.7756 | 28.2945 | 200.6406 | 0.05321 | 4.5174 | 4.5301 | 414.7009 | 169.9521 | 14.2636 | 14.2915 |  | 2912.1423 | 2782.8363
89.0084 | 3904.306 | 249.8602 | 150.9527 | 114.9889 | 34.6324 | 15.7439 | 28.4852 | 199.5047 | 0.05591 | 4.4979 | 4.4897 | 413.7966 | 169.8427 | 14.2672 | 14.2872 |  | 2870.5541 | 2795.9857
89.0167 | 3898.1642 | 249.8866 | 150.9879 | 115.1845 | 35.2669 | 15.6252 | 28.4933 | 204.8617 | 0.06215 | 4.4902 | 4.4796 | 414.4748 | 169.5742 | 14.2562 | 14.2854 |  | 2934.6355 | 2748.0959
89.025 | 3904.6268 | 250.4655 | 150.8199 | 115.1047 | 35.1784 | 15.533 | 28.5622 | 195.1574 | 0.05601 | 4.5037 | 4.515 | 413.9096 | 169.674 | 14.2619 | 14.2752 |  | 2911.1713 | 2837.5442
89.0334 | 3900.3214 | 250.3926 | 151.0578 | 115.2132 | 35.0378 | 15.4114 | 28.3671 | 200.8369 | 0.05384 | 4.4973 | 4.52 | 413.7683 | 170.8939 | 14.2597 | 14.2817 |  | 2913.1132 | 2890.6288
89.0417 | 3899.675 | 249.7533 | 150.9738 | 115.3146 | 35.0458 | 15.4239 | 28.428 | 198.9718 | 0.07043 | 4.4957 | 4.5049 | 414.1357 | 169.5887 | 14.2592 | 14.2803 |  | 2949.3612 | 2874.882
89.05 | 3900.3047 | 250.057 | 150.9668 | 115.2531 | 34.9254 | 15.4083 | 28.359 | 197.1066 | 0.05658 | 4.4988 | 4.5023 | 414.39 | 169.7714 | 14.2589 | 14.2846 |  | 2903.2421 | 2856.7001
89.0584 | 3897.3434 | 249.5152 | 151.0649 | 115.1877 | 34.9051 | 15.4514 | 28.3385 | 199.8272 | 0.05041 | 4.497 | 4.4973 | 413.8249 | 169.9487 | 14.2619 | 14.2872 |  | 2862.6249 | 2888.0314
89.0667 | 3905.4113 | 250.2302 | 150.9597 | 115.3872 | 34.813 | 15.4446 | 28.4038 | 198.8596 | 0.03872 | 4.5055 | 4.4872 | 414.4465 | 170.3871 | 14.257 | 14.2835 |  | 3021.6955 | 2820.9857
89.075 | 3899.5903 | 249.9477 | 151.0264 | 115.3545 | 34.8812 | 15.4231 | 28.4727 | 201.5381 | 0.04669 | 4.4902 | 4.4897 | 413.6553 | 169.927 | 14.2593 | 14.2907 |  | 2907.2876 | 2838.1936
89.0834 | 3899.7739 | 249.9384 | 151.1175 | 115.0321 | 35.0458 | 15.4963 | 29.0088 | 199.4065 | 0.03754 | 4.4963 | 4.5175 | 412.4968 | 170.8392 | 14.2596 | 14.2848 |  | 2980.1073 | 2833.3234
89.0917 | 3898.4081 | 249.8886 | 151.1701 | 115.4558 | 35.2024 | 15.6171 | 28.428 | 200.3181 | 0.03651 | 4.4994 | 4.5074 | 414.4748 | 169.9942 | 14.2623 | 14.2882 |  | 2886.5745 | 2807.3493
89.1 | 3901.5023 | 250.108 | 151.1803 | 115.1406 | 35.1139 | 15.6553 | 28.4441 | 196.3353 | 0.03029 | 4.4918 | 4.4872 | 413.6553 | 170.1093 | 14.2591 | 14.2928 |  | 2941.432 | 2901.8301
89.1084 | 3896.1718 | 249.7881 | 151.1348 | 115.1733 | 35.2024 | 15.6084 | 28.428 | 198.5651 | 0.01592 | 4.5027 | 4.4846 | 414.0792 | 169.7517 | 14.2602 | 14.2921 |  | 2932.0463 | 2837.5442
89.1167 | 3901.5143 | 250.1654 | 151.0405 | 115.1335 | 35.1059 | 15.6235 | 28.4889 | 200.9351 | 0.02963 | 4.4881 | 4.4897 | 413.3727 | 169.9401 | 14.2641 | 14.2885 |  | 2883.1762 | 2850.0443
89.125 | 3901.9245 | 250.0645 | 151.1771 | 115.0465 | 35.0617 | 15.626 | 28.3913 | 199.0139 | 0.02497 | 4.4851 | 4.4998 | 413.9944 | 169.8496 | 14.264 | 14.2883 |  | 2861.8158 | 2858.6482
89.1334 | 3903.5793 | 250.3483 | 151.079 | 114.8908 | 34.9413 | 15.6441 | 28.5336 | 201.0052 | 0.04458 | 4.5183 | 4.515 | 413.5706 | 169.9087 | 14.2668 | 14.2887 |  | 2958.5851 | 2816.6026
89.1417 | 3899.6436 | 249.7369 | 150.995 | 114.9922 | 34.8971 | 15.6809 | 28.7001 | 200.5004 | 0.03706 | 4.5107 | 4.4846 | 414.5313 | 169.9304 | 14.2588 | 14.289 |  | 2855.0193 | 2771.9596
89.15 | 3898.7895 | 250.1221 | 151.0264 | 114.9451 | 34.9493 | 15.6474 | 28.4361 | 201.454 | 0.05133 | 4.4896 | 4.4846 | 414.39 | 169.412 | 14.2555 | 14.2855 |  | 2980.9164 | 2840.6287
89.1584 | 3899.2159 | 249.8498 | 150.9777 | 114.9922 | 35.0015 | 15.5569 | 28.3832 | 201.44 | 0.04703 | 4.5052 | 4.5049 | 413.1467 | 170.0753 | 14.2592 | 14.2782 |  | 2926.5444 | 2925.0445
89.1667 | 3900.1764 | 249.8361 | 151.1316 | 114.9307 | 34.4111 | 15.5479 | 28.3143 | 196.6439 | 0.05284 | 4.5061 | 4.5023 | 413.0619 | 169.7857 | 14.2602 | 14.2848 |  | 2945.6393 | 2830.4014
89.175 | 3899.818 | 249.8262 | 151.0687 | 114.9052 | 35.0095 | 15.5043 | 28.3913 | 200.0797 | 0.04677 | 4.486 | 4.4771 | 413.3727 | 170.3275 | 14.2635 | 14.282 |  | 2921.3661 | 2826.8299
89.1834 | 3897.6679 | 249.5665 | 150.911 | 114.9994 | 34.9051 | 15.535 | 28.4441 | 195.9006 | 0.04952 | 4.4896 | 4.4897 | 413.514 | 169.9107 | 14.2631 | 14.2913 |  | 2944.3448 | 2850.5313
89.1917 | 3901.4725 | 249.7798 | 150.9353 | 114.8581 | 35.0617 | 15.5427 | 28.497 | 199.8272 | 0.03844 | 4.5128 | 4.5125 | 413.4858 | 169.926 | 14.2596 | 14.2919 |  | 2835.277 | 2769.3622
89.2 | 3898.2357 | 249.8862 | 150.995 | 114.7966 | 34.8891 | 15.5118 | 28.3752 | 200.4443 | 0.05592 | 4.5006 | 4.4922 | 412.8358 | 169.9005 | 14.2629 | 14.2922 |  | 2999.0404 | 2797.122
89.2084 | 3898.3032 | 250.0209 | 150.9251 | 114.7167 | 35.2705 | 15.5044 | 28.18 | 201.0333 | 0.06071 | 4.5052 | 4.5125 | 414.1074 | 169.6564 | 14.2597 | 14.2846 |  | 2836.8953 | 2833.4858
89.2167 | 3902.4755 | 250.3882 | 151.181 | 114.7494 | 34.7847 | 15.5454 | 28.3752 | 197.0225 | 0.05747 | 4.5122 | 4.5074 | 412.6946 | 170.1737 | 14.2592 | 14.2937 |  | 2961.4978 | 2831.0507
89.225 | 3897.6653 | 250.0015 | 150.9322 | 114.7095 | 35.2625 | 15.5537 | 28.2247 | 194.0775 | 0.05777 | 4.4963 | 4.4998 | 413.4293 | 170.6188 | 14.263 | 14.2804 |  | 2914.5696 | 2857.0248
89.2334 | 3897.9605 | 249.7012 | 150.8725 | 114.7782 | 35.1299 | 15.5149 | 28.3546 | 197.2749 | 0.05555 | 4.5079 | 4.4998 | 414.5313 | 170.335 | 14.2621 | 14.3007 |  | 2888.84 | 2885.1093
89.2417 | 3899.8842 | 250.1364 | 150.8411 | 114.7822 | 34.821 | 15.5082 | 28.2534 | 201.2156 | 0.05496 | 4.5006 | 4.4846 | 412.8358 | 169.9381 | 14.2622 | 14.3037 |  | 2875.7324 | 2750.3687
89.25 | 3894.439 | 249.9344 | 150.9322 | 114.898 | 34.9493 | 15.5009 | 28.2776 | 202.3235 | 0.05184 | 4.4924 | 4.4821 | 413.8814 | 169.9505 | 14.2516 | 14.2808 |  | 2914.5696 | 2794.3623
89.2584 | 3903.9083 | 250.5146 | 151.0232 | 114.8581 | 34.8007 | 15.552 | 28.2328 | 201.2717 | 0.05162 | 4.5244 | 4.5226 | 413.2032 | 169.7181 | 14.2568 | 14.2939 |  | 2947.0957 | 2898.5834
89.2667 | 3898.2731 | 249.7368 | 151.0303 | 114.9196 | 34.9733 | 15.5914 | 28.3018 | 200.3601 | 0.04961 | 4.4957 | 4.515 | 413.6553 | 169.7109 | 14.2622 | 14.2787 |  | 2881.3962 | 2812.0572
89.275 | 3903.8238 | 251.0324 | 150.9322 | 114.8437 | 34.9936 | 15.5939 | 28.1638 | 199.1541 | 0.03652 | 4.5134 | 4.52 | 413.0054 | 170.3288 | 14.2593 | 14.2819 |  | 2934.6355 | 2814.8169
89.2834 | 3901.9458 | 249.9098 | 151.1213 | 115.0465 | 34.9573 | 15.5673 | 28.3385 | 200.7808 | 0.0394 | 4.5113 | 4.4998 | 412.9489 | 170.0551 | 14.2636 | 14.282 |  | 2898.0638 | 2802.6415
89.2917 | 3897.1273 | 250.0103 | 151.0303 | 114.9124 | 34.9131 | 15.5701 | 28.3994 | 199.0419 | 0.04098 | 4.4963 | 4.5049 | 413.6553 | 169.671 | 14.2639 | 14.2923 |  | 2937.8719 | 2803.2909
89.3 | 3900.5016 | 249.6227 | 151.0687 | 115.0537 | 34.9131 | 15.5791 | 28.2409 | 199.9955 | 0.03856 | 4.5095 | 4.4948 | 414.0227 | 169.927 | 14.2621 | 14.2924 |  | 2934.6355 | 2836.0832
89.3084 | 3901.2347 | 250.0415 | 151.0617 | 115.3761 | 34.9573 | 15.6174 | 28.497 | 198.3547 | 0.03371 | 4.4991 | 4.4973 | 412.5815 | 169.9334 | 14.2563 | 14.288 |  | 2873.9524 | 2834.9468
89.3167 | 3898.5793 | 249.9226 | 151.0829 | 115.1479 | 35.1219 | 15.5834 | 28.3466 | 201.2717 | 0.05162 | 4.4933 | 4.4897 | 413.7966 | 170.1353 | 14.2629 | 14.2894 |  | 2882.2053 | 2865.6287
89.325 | 3897.5668 | 250.4255 | 151.1355 | 115.2348 | 35.0095 | 15.5582 | 28.18 | 196.6859 | 0.04337 | 4.496 | 4.4948 | 413.5988 | 169.4224 | 14.2594 | 14.2843 |  | 2904.5367 | 2789.1675
89.3334 | 3904.0053 | 250.2004 | 151.0617 | 115.1152 | 34.9813 | 15.6026 | 28.2042 | 200.0797 | 0.04389 | 4.4942 | 4.4771 | 413.8814 | 169.3786 | 14.2592 | 14.2828 |  | 2923.4698 | 2809.6221
89.3417 | 3899.3855 | 249.9582 | 151.1213 | 115.1479 | 35.1741 | 15.6942 | 28.1352 | 199.9254 | 0.04245 | 4.4875 | 4.4922 | 413.5706 | 169.9279 | 14.2612 | 14.2779 |  | 2847.4136 | 2880.5638
89.35 | 3899.2357 | 249.837 | 151.1637 | 115.3107 | 34.8849 | 15.8435 | 28.5293 | 200.7388 | 0.03227 | 4.4994 | 4.4922 | 413.8531 | 169.6655 | 14.2642 | 14.2871 |  | 2853.0774 | 2835.4338
89.3584 | 3895.8391 | 249.6658 | 151.0687 | 115.4519 | 34.8849 | 15.7523 | 28.5293 | 201.2997 | 0.04877 | 4.504 | 4.5175 | 413.288 | 169.9749 | 14.2623 | 14.2846 |  | 2833.497 | 2808.4857
89.3667 | 3902.1626 | 250.6068 | 150.7712 | 115.1551 | 34.9733 | 15.7053 | 28.4075 | 199.2663 | 0.04093 | 4.5241 | 4.5125 | 414.1357 | 170.089 | 14.2605 | 14.2874 |  | 2949.8467 | 2864.33
89.375 | 3900.8751 | 249.7058 | 151.097 | 115.0969 | 35.2742 | 15.6994 | 28.3422 | 199.2242 | 0.03717 | 4.4945 | 4.5049 | 414.7856 | 169.6173 | 14.2589 | 14.278 |  | 2933.5027 | 2904.1029
89.3834 | 3899.944 | 250.1677 | 151.0758 | 114.9484 | 35.0575 | 15.6951 | 28.3341 | 199.2803 | 0.03639 | 4.4988 | 4.4973 | 414.5596 | 169.643 | 14.2609 | 14.284 |  | 2890.2964 | 2849.2326
89.3917 | 3901.2541 | 250.1302 | 150.9604 | 115.0498 | 35.0654 | 15.7402 | 28.6591 | 200.6827 | 0.04634 | 4.5104 | 4.515 | 414.164 | 170.0076 | 14.2619 | 14.2837 |  | 2957.7759 | 2843.7131
89.4 | 3898.8513 | 250.4543 | 151.1213 | 114.8869 | 34.9893 | 15.6862 | 28.318 | 201.7345 | 0.05954 | 4.4991 | 4.4973 | 413.4293 | 169.427 | 14.2615 | 14.2912 |  | 2880.2634 | 2856.3755
89.4084 | 3896.5471 | 249.7551 | 151.0444 | 114.8542 | 34.7964 | 15.6251 | 28.2813 | 199.2943 | 0.04995 | 4.5003 | 4.5074 | 415.153 | 170.2309 | 14.263 | 14.2897 |  | 2870.2305 | 2868.2261
89.4167 | 3899.1058 | 249.7554 | 150.8623 | 115.0931 | 35.1134 | 15.6359 | 28.3908 | 196.9103 | 0.07088 | 4.5055 | 4.5023 | 413.5988 | 170.4996 | 14.2635 | 14.2867 |  | 2948.2285 | 2813.1935
89.425 | 3901.0349 | 250.1938 | 151.097 | 115.0897 | 34.7964 | 15.6294 | 28.3341 | 200.8369 | 0.06506 | 4.4954 | 4.5023 | 413.8531 | 169.4986 | 14.2549 | 14.2876 |  | 2944.992 | 2830.8884
89.4334 | 3898.0197 | 249.6501 | 151.1465 | 114.5859 | 34.8646 | 15.6633 | 28.456 | 204.2587 | 0.06562 | 4.4912 | 4.4998 | 414.1922 | 170.8395 | 14.265 | 14.2883 |  | 2886.5745 | 2838.5183
89.4417 | 3895.9666 | 249.5417 | 151.0585 | 114.7345 | 34.8204 | 15.6569 | 27.9885 | 201.3839 | 0.06735 | 4.4857 | 4.4796 | 414.5313 | 169.8799 | 14.2625 | 14.2977 |  | 2901.6239 | 2789.8168
89.45 | 3898.5235 | 249.9064 | 151.0201 | 114.6076 | 34.9408 | 15.6158 | 28.3217 | 201.6503 | 0.05086 | 4.503 | 4.5099 | 413.4575 | 169.7431 | 14.2658 | 14.2874 |  | 2886.5745 | 2836.7325
89.4584 | 3900.0235 | 250.452 | 151.0868 | 114.883 | 34.8284 | 15.6533 | 28.3665 | 202.9685 | 0.04113 | 4.4979 | 4.5175 | 414.7291 | 170.1381 | 14.2659 | 14.2911 |  | 2871.8487 | 2841.278
89.4667 | 3903.2753 | 250.6589 | 150.9118 | 114.709 | 35.0532 | 15.6537 | 28.4883 | 198.6072 | 0.04807 | 4.4915 | 4.4998 | 414.277 | 169.7796 | 14.2613 | 14.292 |  | 2931.5608 | 2797.7714
89.475 | 3898.8863 | 249.9567 | 150.9887 | 114.7634 | 35.009 | 15.7061 | 28.3379 | 202.071 | 0.04363 | 4.4887 | 4.4846 | 414.0792 | 169.6512 | 14.2594 | 14.297 |  | 2844.8245 | 2844.2001
89.4834 | 3904.4613 | 250.6191 | 150.9887 | 114.959 | 35.0692 | 15.6951 | 28.5573 | 199.2242 | 0.04621 | 4.5037 | 4.5226 | 413.3727 | 170.5294 | 14.2644 | 14.2913 |  | 2847.5755 | 2843.5507
89.4917 | 3903.786 | 250.3693 | 150.9361 | 114.8576 | 35.1134 | 15.653 | 28.6548 | 199.659 | 0.04501 | 4.5119 | 4.5327 | 413.4575 | 170.5041 | 14.2623 | 14.2785 |  | 2915.7023 | 2761.083
89.5 | 3899.7835 | 249.6693 | 151.0413 | 114.8105 | 35.0612 | 15.6419 | 28.3908 | 198.2005 | 0.0308 | 4.4802 | 4.4669 | 414.7009 | 170.3033 | 14.2621 | 14.2869 |  | 2904.8603 | 2812.5442
89.5084 | 3898.5742 | 249.5637 | 151.101 | 115.0388 | 34.9488 | 15.6875 | 28.4883 | 199.3224 | 0.03489 | 4.4793 | 4.4973 | 413.5706 | 170.1996 | 14.2622 | 14.2837 |  | 2862.463 | 2855.2391
89.5167 | 3905.3194 | 250.4775 | 151.0201 | 115.1474 | 34.9648 | 15.6856 | 28.6101 | 198.6352 | 0.04057 | 4.5061 | 4.5099 | 414.3618 | 170.5028 | 14.2679 | 14.2877 |  | 2893.5328 | 2827.9663
89.525 | 3898.6228 | 250.0596 | 151.1253 | 115.267 | 34.993 | 15.6557 | 28.5859 | 200.7808 | 0.04641 | 4.5101 | 4.5125 | 414.4465 | 170.3344 | 14.2628 | 14.2908 |  | 2858.2557 | 2858.8105
89.5334 | 3900.1199 | 250.2023 | 151.1323 | 115.144 | 34.9088 | 15.6137 | 28.7119 | 201.3698 | 0.04761 | 4.5009 | 4.5023 | 414.5596 | 170.2579 | 14.2656 | 14.2918 |  | 2871.8487 | 2816.4403
89.5417 | 3899.3924 | 250.0212 | 151.0413 | 115.2704 | 34.9968 | 15.6115 | 28.4312 | 200.5565 | 0.05544 | 4.5034 | 4.5049 | 414.3618 | 170.0496 | 14.2614 | 14.2862 |  | 2870.5541 | 2845.1741
89.55 | 3901.9773 | 250.5235 | 151.1253 | 115.0931 | 34.9046 | 15.642 | 28.5492 | 200.4162 | 0.05193 | 4.5085 | 4.52 | 415.0682 | 170.2215 | 14.2631 | 14.2913 |  | 2866.6704 | 2878.6158
89.5584 | 3896.3913 | 249.2878 | 151.0727 | 115.477 | 34.9648 | 15.6839 | 28.6101 | 200.276 | 0.06093 | 4.4668 | 4.4543 | 414.3053 | 169.8349 | 14.2696 | 14.2947 |  | 2906.3167 | 2913.0315
89.5667 | 3905.2721 | 250.5367 | 151.2234 | 115.4697 | 35.1134 | 15.7016 | 28.602 | 201.482 | 0.04583 | 4.5195 | 4.5125 | 414.6726 | 169.7758 | 14.266 | 14.2877 |  | 2918.2915 | 2916.1159
89.575 | 3902.8045 | 250.1482 | 151.0554 | 115.1728 | 34.8364 | 15.6618 | 28.8499 | 199.2523 | 0.06122 | 4.4872 | 4.5049 | 413.7683 | 169.8282 | 14.2656 | 14.2912 |  | 2991.4348 | 2813.1935
89.5834 | 3903.2216 | 250.1371 | 150.8976 | 115.0604 | 35.025 | 15.6479 | 28.5654 | 204.8197 | 0.05542 | 4.4976 | 4.4922 | 414.8139 | 169.992 | 14.2614 | 14.2836 |  | 2923.3079 | 2800.6935
89.5917 | 3898.7594 | 249.6504 | 151.0271 | 114.9806 | 35.1454 | 15.6704 | 28.6872 | 198.4529 | 0.05319 | 4.5058 | 4.5074 | 414.0227 | 169.6637 | 14.2659 | 14.2875 |  | 2865.5377 | 2807.9987
89.6 | 3900.8631 | 249.8827 | 151.1708 | 114.9518 | 35.1656 | 15.6844 | 28.602 | 198.6913 | 0.04166 | 4.5177 | 4.5251 | 414.8704 | 170.1082 | 14.2621 | 14.2878 |  | 2840.1317 | 2803.7779
89.6084 | 3901.2273 | 249.9765 | 150.9816 | 114.9662 | 35.025 | 15.6655 | 28.671 | 198.1444 | 0.05172 | 4.5101 | 4.5074 | 414.7009 | 170.4091 | 14.2623 | 14.2847 |  | 2905.6694 | 2842.7391
89.6167 | 3899.0406 | 249.5327 | 151.1182 | 114.9373 | 35.0974 | 15.6282 | 28.6915 | 201.3558 | 0.04892 | 4.4988 | 4.4821 | 414.0227 | 169.5211 | 14.2645 | 14.2909 |  | 2931.399 | 2823.5831
89.625 | 3900.8288 | 250.7276 | 150.7924 | 115.0931 | 35.0612 | 15.5889 | 28.7077 | 202.4076 | 0.05179 | 4.4951 | 4.4846 | 414.1922 | 170.2259 | 14.2563 | 14.2796 |  | 2898.3874 | 2790.3038
89.6334 | 3896.4576 | 249.3648 | 151.0059 | 114.9772 | 34.985 | 15.6542 | 28.8946 | 201.6503 | 0.06708 | 4.4896 | 4.4897 | 414.0227 | 169.9789 | 14.2649 | 14.2945 |  | 2925.7353 | 2878.7781
89.6417 | 3899.7753 | 249.7826 | 151.1425 | 114.9662 | 35.0772 | 15.6974 | 28.7238 | 199.1821 | 0.04981 | 4.5046 | 4.5023 | 413.8531 | 169.5316 | 14.2689 | 14.2825 |  | 2911.495 | 2807.187
89.65 | 3899.8686 | 250.1556 | 151.0201 | 114.9013 | 35.0052 | 15.6789 | 28.5454 | 198.7334 | 0.04515 | 4.5003 | 4.4973 | 415.0682 | 170.154 | 14.2645 | 14.2911 |  | 2987.8747 | 2879.7521
89.6584 | 3896.2694 | 250.1981 | 150.9078 | 114.8902 | 34.993 | 15.6223 | 28.7971 | 203.263 | 0.05413 | 4.489 | 4.4745 | 414.8987 | 170.437 | 14.2634 | 14.29 |  | 2894.3419 | 2880.5638
89.6667 | 3896.2301 | 249.4128 | 150.8309 | 114.8177 | 35.1736 | 15.5766 | 28.6101 | 200.5565 | 0.05947 | 4.5027 | 4.4998 | 414.4748 | 169.8279 | 14.2604 | 14.2854 |  | 2852.9156 | 2766.2778
89.675 | 3901.2892 | 250.1833 | 150.8835 | 114.8576 | 34.9568 | 15.6043 | 28.7077 | 198.5651 | 0.04425 | 4.5098 | 4.5175 | 414.39 | 169.3647 | 14.2616 | 14.2915 |  | 2940.9465 | 2848.9079
89.6834 | 3897.2201 | 249.693 | 150.8309 | 114.9157 | 34.9168 | 15.6433 | 28.8256 | 201.6503 | 0.05136 | 4.4902 | 4.4872 | 414.8987 | 169.9913 | 14.2662 | 14.2866 |  | 2836.7334 | 2899.7197
89.6917 | 3897.9552 | 250.3557 | 150.7469 | 114.8321 | 35.033 | 15.6256 | 28.8903 | 200.4583 | 0.04351 | 4.5101 | 4.4796 | 414.4183 | 169.8964 | 14.2666 | 14.2861 |  | 2914.0841 | 2845.8235
89.7 | 3898.2902 | 249.8516 | 150.8591 | 114.7018 | 35.1496 | 15.6119 | 28.7971 | 202.9124 | 0.0567 | 4.4957 | 4.4948 | 414.7574 | 169.6534 | 14.2631 | 14.278 |  | 2858.2557 | 2831.5377
89.7084 | 3900.4349 | 250.1701 | 150.6872 | 114.8504 | 34.9488 | 15.6224 | 28.9107 | 198.6773 | 0.04314 | 4.5046 | 4.5125 | 413.4293 | 169.9578 | 14.26 | 14.2901 |  | 2777.9922 | 2843.2261
89.7167 | 3900.174 | 249.782 | 150.8379 | 114.8431 | 34.9408 | 15.6522 | 28.7971 | 196.4475 | 0.03505 | 4.5012 | 4.5175 | 413.9662 | 169.7656 | 14.2615 | 14.2837 |  | 2893.2091 | 2794.0376
89.725 | 3901.4585 | 250.2579 | 150.8238 | 114.7888 | 34.9328 | 15.7303 | 28.6834 | 200.3601 | 0.02158 | 4.5 | 4.4897 | 412.9771 | 169.8354 | 14.2624 | 14.2906 |  | 2872.0105 | 2763.1934
89.7334 | 3900.4557 | 250.034 | 150.8309 | 114.9518 | 35.2178 | 15.7103 | 28.8133 | 199.3224 | 0.03172 | 4.5149 | 4.5125 | 414.0792 | 170.0004 | 14.2622 | 14.2871 |  | 2987.8747 | 2890.7911
89.7417 | 3895.3786 | 249.406 | 150.7853 | 114.9301 | 34.9328 | 15.6309 | 28.6834 | 197.4011 | 0.03349 | 4.489 | 4.4846 | 413.8249 | 169.8797 | 14.2648 | 14.2874 |  | 2955.5104 | 2843.0637
89.75 | 3900.2302 | 250.5939 | 150.8167 | 114.9229 | 34.8204 | 15.5574 | 28.8337 | 201.0192 | 0.04311 | 4.5259 | 4.5301 | 413.5706 | 170.3318 | 14.2599 | 14.2872 |  | 2904.213 | 2884.7846
89.7584 | 3897.6525 | 249.6325 | 150.8623 | 114.9628 | 34.9168 | 15.536 | 28.6672 | 198.8175 | 0.05713 | 4.4835 | 4.4846 | 415.1812 | 169.5549 | 14.2633 | 14.2884 |  | 2885.9272 | 2814.3299
89.7667 | 3904.0731 | 250.0471 | 150.9149 | 115.1512 | 34.8124 | 15.4857 | 28.8784 | 203.7118 | 0.05948 | 4.4915 | 4.4846 | 413.7966 | 170.2106 | 14.2602 | 14.2916 |  | 2886.7363 | 2781.6999
89.775 | 3899.4205 | 250.2691 | 150.8623 | 115.1584 | 34.8204 | 15.3505 | 28.8337 | 203.4734 | 0.06063 | 4.5009 | 4.5049 | 413.9096 | 169.905 | 14.2662 | 14.2914 |  | 2935.93 | 2887.382
89.7834 | 3903.7427 | 250.2566 | 150.929 | 115.231 | 35.1097 | 15.3196 | 28.7567 | 200.9071 | 0.06107 | 4.5122 | 4.5276 | 413.9944 | 170.4002 | 14.2656 | 14.2848 |  | 2931.5608 | 2848.4209
89.7917 | 3894.9498 | 250.0833 | 150.8552 | 115.1767 | 34.8928 | 15.3413 | 28.6958 | 202.3094 | 0.05466 | 4.5052 | 4.4973 | 413.8531 | 169.9971 | 14.2593 | 14.2909 |  | 2880.5871 | 2787.2194
89.8 | 3901.6601 | 250.004 | 150.8623 | 115.2454 | 35.0734 | 15.4132 | 28.9312 | 197.934 | 0.05529 | 4.503 | 4.5049 | 413.288 | 170.0636 | 14.262 | 14.2882 |  | 2920.8806 | 2800.5311
89.8084 | 3899.4842 | 250.3643 | 150.9534 | 115.1911 | 35.3264 | 15.4468 | 28.7647 | 196.8682 | 0.04682 | 4.4783 | 4.4897 | 413.4858 | 169.448 | 14.2663 | 14.2913 |  | 2950.9794 | 2863.5183
89.8167 | 3899.3349 | 249.4877 | 151.0444 | 115.1368 | 35.0052 | 15.4678 | 28.8095 | 200.1358 | 0.0565 | 4.5113 | 4.5175 | 413.5988 | 170.1061 | 14.2604 | 14.2906 |  | 2966.9998 | 2841.4403
89.825 | 3898.9355 | 249.7101 | 151.0373 | 115.2382 | 35.0132 | 15.3813 | 28.7119 | 200.5144 | 0.05424 | 4.489 | 4.4922 | 414.0227 | 169.8939 | 14.2632 | 14.2931 |  | 2842.7208 | 2879.7521
89.8334 | 3901.7143 | 249.7905 | 151.0899 | 115.329 | 35.0095 | 15.3631 | 28.7082 | 196.9384 | 0.0568 | 4.4945 | 4.4846 | 414.1074 | 170.304 | 14.263 | 14.2851 |  | 2904.3748 | 2832.1871
89.8417 | 3901.8452 | 249.8743 | 151.0656 | 115.2636 | 35.0937 | 15.4363 | 28.7405 | 197.8359 | 0.0444 | 4.4948 | 4.5049 | 414.0792 | 169.9117 | 14.2584 | 14.2897 |  | 2926.868 | 2795.8233
89.85 | 3902.5785 | 250.3005 | 150.9251 | 115.2237 | 34.9973 | 15.4964 | 28.7486 | 200.7388 | 0.06489 | 4.4912 | 4.5125 | 412.8358 | 170.292 | 14.2649 | 14.2872 |  | 2950.8176 | 2795.9857
89.8584 | 3899.6622 | 249.8222 | 150.9706 | 115.1008 | 34.9131 | 15.4502 | 29.033 | 195.2695 | 0.06216 | 4.4744 | 4.515 | 413.5706 | 169.5385 | 14.2581 | 14.2886 |  | 2867.4795 | 2823.4208
89.8667 | 3903.0655 | 250.1499 | 151.0444 | 114.9595 | 35.0175 | 15.4254 | 28.8219 | 197.3731 | 0.05822 | 4.4982 | 4.5023 | 413.8814 | 169.7833 | 14.2669 | 14.2915 |  | 2921.3661 | 2869.2002
89.875 | 3898.4461 | 250.0781 | 150.9322 | 115.0681 | 34.9813 | 15.4668 | 28.6268 | 200.3601 | 0.05691 | 4.5006 | 4.4998 | 413.9662 | 169.9182 | 14.2584 | 14.2952 |  | 2916.5114 | 2845.0118
89.8834 | 3900.1856 | 250.1703 | 151.0617 | 114.9922 | 34.9493 | 15.5445 | 28.4889 | 198.523 | 0.05502 | 4.4963 | 4.5099 | 412.8924 | 169.8305 | 14.2662 | 14.2877 |  | 2917.9678 | 2826.9922
89.8917 | 3898.3055 | 249.9552 | 150.9777 | 115.1406 | 34.9573 | 15.5495 | 28.9194 | 199.9955 | 0.05606 | 4.4884 | 4.5074 | 413.6271 | 169.9214 | 14.2663 | 14.2933 |  | 2850.1646 | 2875.856
89.9 | 3896.0929 | 249.3619 | 150.9989 | 114.9451 | 35.1581 | 15.5319 | 28.7529 | 201.6503 | 0.0572 | 4.4896 | 4.4796 | 413.514 | 170.064 | 14.2582 | 14.2916 |  | 2906.964 | 2848.0962
89.9084 | 3894.2075 | 250.0967 | 150.9706 | 115.0465 | 34.8529 | 15.4656 | 28.8138 | 202.6039 | 0.04247 | 4.5098 | 4.5049 | 414.2487 | 169.6308 | 14.2665 | 14.2907 |  | 2929.9426 | 2819.2
89.9167 | 3896.9605 | 249.8319 | 150.918 | 114.8836 | 35.1422 | 15.4626 | 28.7896 | 199.3504 | 0.0442 | 4.4872 | 4.4897 | 414.277 | 169.5618 | 14.2704 | 14.28 |  | 2859.5503 | 2827.1546
89.925 | 3897.8896 | 249.5819 | 151.0091 | 114.8221 | 35.0218 | 15.5619 | 28.7207 | 202.6039 | 0.04115 | 4.4878 | 4.4771 | 413.4293 | 169.7428 | 14.2735 | 14.2849 |  | 2897.5783 | 2776.8298
89.9334 | 3902.5266 | 250.4266 | 151.0546 | 114.8836 | 35.0378 | 15.6316 | 28.7368 | 204.3849 | 0.02998 | 4.5009 | 4.4948 | 414.4183 | 170.5425 | 14.2625 | 14.2819 |  | 2918.2915 | 2846.9598
89.9417 | 3897.827 | 250.1567 | 150.9495 | 114.8038 | 35.3147 | 15.7088 | 28.7529 | 201.1735 | 0.0305 | 4.5027 | 4.4973 | 414.1357 | 169.7127 | 14.2617 | 14.2864 |  | 2949.8467 | 2776.8298
89.95 | 3903.117 | 249.8916 | 150.8513 | 114.862 | 35.2226 | 15.7594 | 28.871 | 198.0042 | 0.03228 | 4.5122 | 4.5276 | 413.5423 | 170.2679 | 14.2659 | 14.2916 |  | 2885.1181 | 2750.531
89.9584 | 3895.0234 | 250.2848 | 150.8513 | 114.7351 | 35.2908 | 15.8073 | 28.7815 | 201.5381 | 0.0414 | 4.5024 | 4.5099 | 414.3618 | 170.0088 | 14.2563 | 14.2799 |  | 2900.9766 | 2825.0442
89.9667 | 3900.1779 | 249.6278 | 150.918 | 114.8692 | 35.1262 | 15.8027 | 28.8791 | 198.495 | 0.03936 | 4.4924 | 4.4796 | 412.7511 | 169.6041 | 14.2658 | 14.2907 |  | 2893.2091 | 2751.018
89.975 | 3897.1903 | 249.7825 | 150.8584 | 114.7861 | 34.8775 | 15.7774 | 28.786 | 200.8369 | 0.04686 | 4.5085 | 4.4948 | 414.0227 | 170.4544 | 14.2609 | 14.2821 |  | 2855.8284 | 2852.804
89.9834 | 3899.537 | 250.038 | 150.911 | 114.8803 | 34.982 | 15.6764 | 28.8388 | 201.0894 | 0.0485 | 4.4982 | 4.4846 | 414.0227 | 169.7158 | 14.2664 | 14.2912 |  | 2939.0046 | 2838.1936
89.9917 | 3896.757 | 249.9868 | 150.9456 | 114.8987 | 34.8979 | 15.6023 | 28.8593 | 202.9265 | 0.04408 | 4.5146 | 4.5074 | 414.5313 | 170.6604 | 14.266 | 14.2872 |  | 2882.8526 | 2808.161
AVERAGE | 3899.9766 | 249.9931 | 151.0051 | 114.9982 | 34.9991 | 15.737 | 30.0132 | 199.9597 | 0.049807 | 4.5 | 4.5 | 412.5601 | 170.0029 | 14.2718 | 14.296 |  | 2986.6232 | 2863.4574
MIN | 3888.9763 | 247.2703 | 150.1602 | 114.3334 | 34.1187 | 13.9987 | 27.9885 | 191.371 | 0.00351 | 4.4576 | 4.3684 | 407.4104 | 168.9224 | 14.2516 | 14.2729 |  | 2774.4322 | 2673.9074
MAX | 3911.3155 | 251.5508 | 152.9408 | 115.6951 | 35.6606 | 19.3649 | 32.5739 | 208.8304 | 0.1204 | 4.5442 | 4.6262 | 416.7637 | 171.1864 | 14.2936 | 14.3145 |  | 3254.0713 | 3082.8372
s | 2.9934 | 0.41548 | 0.1531 | 0.171 | 0.12834 | 0.49598 | 0.57427 | 2.285 | 0.0096014 | 0.010775 | 0.024751 | 1.5809 | 0.29419 | 0.0072189 | 0.0057782 |  | 64.947 | 55.6749

## Test Data, un controlled
Lab | IAR
Stand | 91
Test # | 7
Test Time | Oil Pump Temp Deg C | Oil Sump Temp Deg C | Coolant In Temp Deg C | Right Exhaust Temp Deg C | Left Exhaust Temp Deg C | Oil Gallery Pressure kPa | Oil Pump Pressure kPa | Intake Manifold Pressure kPaA | Crankcase Pressure kPa | Fuel Flow Kg/H | Right Nox | Left Nox
0.00833 | 153.9351 | 155.3814 | 106.7867 | 799.0212 | 804.2165 | 457.3788 | 551.3133 | 86.83 | 0.43896 | 25.8793 | 3114.2574 | 2899.8821
0.01667 | 153.8624 | 155.5852 | 106.9517 | 799.3098 | 803.6382 | 458.4479 | 554.6024 | 86.7879 | 0.41888 | 25.8496 | 3059.8853 | 2921.7977
0.025 | 153.8446 | 155.5669 | 106.6894 | 799.2812 | 804.2705 | 457.21 | 556.4858 | 86.7796 | 0.38978 | 25.8354 | 3101.3117 | 3014.1681
0.03333 | 153.824 | 155.1283 | 106.7646 | 799.646 | 803.7685 | 460.4734 | 557.2448 | 86.7459 | 0.39295 | 25.8392 | 3107.9464 | 2978.7784
0.04167 | 153.8898 | 155.5205 | 106.8839 | 800.0108 | 803.8035 | 459.1512 | 555.1365 | 86.8384 | 0.39063 | 25.8354 | 3060.8563 | 2945.9861
0.05 | 153.7856 | 155.2281 | 106.8206 | 799.4239 | 803.959 | 456.8725 | 553.1968 | 86.7879 | 0.39538 | 25.8043 | 3128.1741 | 3001.6681
0.05833 | 153.9214 | 155.3673 | 106.8206 | 800.0584 | 804.8425 | 459.6295 | 553.8715 | 86.8888 | 0.39331 | 25.803 | 3141.7671 | 2950.8563
0.06667 | 153.6704 | 155.2956 | 106.8913 | 800.22 | 804.7152 | 458.5604 | 552.8032 | 86.8804 | 0.39757 | 25.8496 | 3068.3001 | 2891.9275
0.075 | 153.5593 | 154.9961 | 106.8206 | 800.4771 | 804.5183 | 459.2919 | 555.5019 | 86.8888 | 0.39636 | 25.75 | 3060.0472 | 2914.9795
0.08333 | 153.7362 | 154.8062 | 106.6216 | 800.1186 | 804.9441 | 458.3072 | 554.3212 | 86.8972 | 0.39368 | 25.8483 | 3088.5278 | 2954.7524
0.09167 | 153.6498 | 154.9961 | 106.772 | 800.5024 | 804.7502 | 456.0566 | 553.3092 | 86.8888 | 0.39502 | 25.8121 | 3055.0307 | 2997.1226
0.1 | 153.8514 | 154.9244 | 106.6968 | 801.0545 | 805.1793 | 457.6602 | 552.241 | 86.8132 | 0.39757 | 25.8172 | 3048.396 | 2966.4407
0.10833 | 153.6388 | 154.9384 | 106.7601 | 801.2385 | 804.3721 | 454.3686 | 548.5303 | 86.7543 | 0.39891 | 25.8483 | 3047.7487 | 2989.4927
0.11667 | 153.573 | 154.7781 | 106.7867 | 801.3686 | 804.9981 | 458.898 | 556.0079 | 86.6955 | 0.39222 | 25.8004 | 3076.0675 | 2916.1159
0.125 | 153.444 | 154.9244 | 106.794 | 801.1274 | 805.1283 | 458.8417 | 554.4337 | 86.7459 | 0.39745 | 25.8198 | 3046.4542 | 3021.4734
0.13333 | 153.5688 | 154.5882 | 106.7823 | 801.5399 | 805.0044 | 456.9287 | 551.4539 | 86.7207 | 0.39648 | 25.8535 | 3042.8941 | 2929.7523
0.14167 | 153.2697 | 154.5136 | 106.7528 | 801.816 | 804.8265 | 455.7471 | 551.735 | 86.7459 | 0.3977 | 25.7629 | 3064.0927 | 2909.1354
0.15 | 153.5099 | 155.0383 | 106.6216 | 802.0762 | 804.4674 | 452.5681 | 548.7833 | 86.7964 | 0.4011 | 25.7784 | 3100.8262 | 2985.4343
0.15833 | 153.363 | 154.5164 | 106.7558 | 802.4855 | 805.1251 | 457.0975 | 553.253 | 86.8888 | 0.40305 | 25.8302 | 3130.7632 | 2962.7069
0.16667 | 153.2519 | 154.5882 | 106.685 | 802.7267 | 804.9122 | 455.4658 | 551.3415 | 86.914 | 0.39891 | 25.794 | 3050.8233 | 2944.3627
0.175 | 153.363 | 154.4235 | 106.5613 | 802.2918 | 805.303 | 456.4504 | 551.229 | 86.8972 | 0.40232 | 25.8509 | 3129.4686 | 2867.5768
0.18333 | 153.363 | 155.0734 | 106.7071 | 802.5997 | 805.2808 | 454.9032 | 553.5622 | 86.9056 | 0.3977 | 25.8871 | 3093.2206 | 2975.5317
0.19167 | 153.2409 | 154.9019 | 106.7219 | 803.0599 | 805.1218 | 455.1001 | 551.5382 | 86.8804 | 0.39295 | 25.7733 | 3078.9803 | 2863.1937
0.2 | 153.551 | 155.0805 | 106.7145 | 802.4822 | 805.2045 | 456.6755 | 552.7751 | 86.8972 | 0.41169 | 25.7681 | 3115.552 | 2953.2913
0.20833 | 153.551 | 154.7091 | 106.8604 | 803.3677 | 804.893 | 457.632 | 551.8756 | 86.9056 | 0.4078 | 25.8586 | 3062.7981 | 2856.7001
0.21667 | 153.4742 | 155.0481 | 106.8751 | 803.3677 | 805.0583 | 455.1845 | 551.988 | 86.9813 | 0.41182 | 25.8768 | 3036.9067 | 2918.3886
0.225 | 153.3521 | 154.923 | 106.8899 | 803.0852 | 805.1473 | 453.3559 | 546.0846 | 86.9645 | 0.39855 | 25.8185 | 3014.2517 | 2806.8623
0.23333 | 153.3068 | 154.8302 | 106.9385 | 803.7772 | 805.1377 | 456.0847 | 551.0884 | 86.9393 | 0.40317 | 25.781 | 3023.4755 | 2883.8106
0.24167 | 153.3974 | 154.5516 | 107.0357 | 802.8631 | 805.5445 | 450.7395 | 545.4099 | 86.9561 | 0.4078 | 25.8677 | 3068.1382 | 2882.5119
0.25 | 153.3521 | 154.598 | 107.0843 | 803.6058 | 804.9248 | 455.1001 | 548.6709 | 86.9309 | 0.40329 | 25.8056 | 3017.8117 | 2875.5314
0.25833 | 153.4879 | 154.4123 | 106.8899 | 802.8917 | 805.2426 | 456.9006 | 550.0483 | 86.9645 | 0.40792 | 25.8379 | 2979.46 | 2905.0769
0.26667 | 153.2822 | 154.6192 | 107.0093 | 803.6947 | 804.3528 | 454.0873 | 549.5142 | 86.9393 | 0.40914 | 25.8315 | 2999.0404 | 2894.3626
0.275 | 153.1916 | 154.387 | 107.0093 | 803.4058 | 804.7246 | 455.5221 | 547.6589 | 86.9645 | 0.4134 | 25.8444 | 3033.023 | 2902.1548
0.28333 | 153.0557 | 154.7585 | 107.0579 | 803.2535 | 805.6049 | 452.8776 | 548.1086 | 86.9645 | 0.41973 | 25.8496 | 2969.7507 | 2989.8174
0.29167 | 153.2822 | 154.5263 | 107.0093 | 803.7899 | 804.82 | 448.9109 | 544.173 | 86.9897 | 0.41803 | 25.9026 | 3055.678 | 2932.025
0.3 | 153.3274 | 154.6656 | 107.1065 | 803.9805 | 805.5478 | 449.3048 | 542.9643 | 86.9477 | 0.42143 | 25.7642 | 3087.5568 | 2901.5055
0.30833 | 153.2822 | 154.712 | 107.0579 | 804.2153 | 804.7914 | 453.1589 | 547.7151 | 86.9645 | 0.41656 | 25.8198 | 3066.0346 | 2870.3365
0.31667 | 153.4358 | 154.8231 | 106.9797 | 804.3042 | 805.0043 | 449.8955 | 543.7233 | 86.9224 | 0.41888 | 25.8819 | 2951.6267 | 2841.765
0.325 | 153.2931 | 154.5375 | 106.8751 | 803.8503 | 805.6653 | 452.0899 | 549.9921 | 86.9645 | 0.41888 | 25.8392 | 3024.6082 | 2880.4015
0.33333 | 153.2615 | 154.6445 | 106.7927 | 804.0693 | 805.3889 | 451.9211 | 544.8758 | 86.872 | 0.41815 | 25.8082 | 3097.4279 | 2880.7262
0.34167 | 153.2891 | 154.9976 | 106.6763 | 804.6948 | 805.6018 | 454.1436 | 549.5142 | 86.8972 | 0.42326 | 25.8806 | 3129.145 | 2933.3237
0.35 | 153.2506 | 154.3547 | 106.781 | 804.6535 | 805.3126 | 451.1334 | 545.7192 | 86.8888 | 0.43933 | 25.8379 | 3140.7961 | 2923.9081
0.35833 | 153.2851 | 154.2507 | 106.7207 | 804.9202 | 805.3317 | 450.4301 | 544.1449 | 86.83 | 0.42776 | 25.8263 | 3021.8573 | 2944.3627
0.36667 | 153.3481 | 154.7332 | 106.7397 | 805.0441 | 805.9102 | 453.5809 | 550.8917 | 86.7964 | 0.4263 | 25.8172 | 3103.2535 | 2916.2782
0.375 | 153.3659 | 154.7978 | 106.856 | 804.9964 | 805.7798 | 452.2587 | 547.9962 | 86.7796 | 0.4235 | 25.825 | 2999.0404 | 2898.2587
0.38333 | 153.0695 | 154.5869 | 106.6837 | 804.2314 | 805.799 | 452.1461 | 547.7994 | 86.7543 | 0.42837 | 25.8017 | 3178.5006 | 2951.0186
0.39167 | 153.2684 | 154.5587 | 106.7514 | 804.6662 | 805.2427 | 452.9901 | 548.3054 | 86.7711 | 0.43069 | 25.847 | 3057.458 | 2885.5963
0.4 | 153.2122 | 154.3153 | 106.7397 | 803.9616 | 805.1984 | 450.8521 | 544.6228 | 86.8132 | 0.43507 | 25.8431 | 3109.4028 | 2964.0057
0.40833 | 153.2891 | 154.6727 | 106.6277 | 804.8441 | 804.925 | 449.6424 | 545.0445 | 86.7459 | 0.4375 | 25.7552 | 3097.5898 | 2919.6873
0.41667 | 152.8746 | 154.387 | 106.7662 | 804.2441 | 805.7704 | 452.7088 | 545.4943 | 86.7123 | 0.43629 | 25.8625 | 3097.9134 | 2937.3822
0.425 | 153.2438 | 154.487 | 106.5304 | 805.2347 | 805.3572 | 451.049 | 545.7754 | 86.7543 | 0.43762 | 25.8379 | 3074.7729 | 2906.0509
0.43333 | 153.1916 | 154.4335 | 106.8148 | 804.6917 | 804.9377 | 452.118 | 546.4501 | 86.6282 | 0.447 | 25.7927 | 3060.209 | 3001.1811
0.44167 | 153.3865 | 154.6797 | 106.781 | 804.9585 | 805.2874 | 449.8111 | 545.663 | 86.7627 | 0.44249 | 25.8198 | 3092.8969 | 2901.3431
0.45 | 153.2891 | 154.6727 | 106.8708 | 805.1649 | 805.37 | 452.0336 | 548.8676 | 86.7375 | 0.44347 | 25.8328 | 3055.8398 | 2925.6939
0.45833 | 153.3343 | 154.5798 | 106.8708 | 805.1521 | 806.3489 | 451.1334 | 546.1689 | 86.7711 | 0.44992 | 25.7901 | 3137.3979 | 2937.2198
0.46667 | 153.4839 | 154.4082 | 106.8856 | 805.3904 | 806.0915 | 449.361 | 544.9321 | 86.7459 | 0.44432 | 25.8444 | 3069.9183 | 2953.129
0.475 | 153.171 | 154.3659 | 106.9871 | 805.3776 | 805.7482 | 446.5196 | 539.3941 | 86.7459 | 0.44882 | 25.7461 | 3017.4881 | 2941.4407
0.48333 | 153.355 | 154.8331 | 106.9902 | 805.4189 | 806.5333 | 450.4863 | 544.9883 | 86.7796 | 0.45102 | 25.8599 | 3096.2952 | 2940.3043
0.49167 | 153.4002 | 154.6938 | 106.9902 | 805.5555 | 805.9263 | 450.0362 | 544.6509 | 86.8132 | 0.44249 | 25.7681 | 3006.9697 | 2894.3626
0.5 | 153.414 | 154.5686 | 106.9078 | 805.1682 | 805.7039 | 448.6858 | 542.402 | 86.8216 | 0.44408 | 25.8134 | 2999.8495 | 2879.2651
0.50833 | 153.4937 | 154.9289 | 106.9447 | 805.0857 | 805.1668 | 450.627 | 544.9321 | 86.8552 | 0.44505 | 25.8548 | 3121.3776 | 2792.0896
0.51667 | 153.5842 | 154.6968 | 106.9934 | 805.3461 | 804.973 | 453.1308 | 547.5183 | 86.7627 | 0.44493 | 25.8121 | 3083.1876 | 2914.4925
0.525 | 153.2949 | 154.6322 | 106.9744 | 805.2891 | 805.1639 | 448.0669 | 540.7153 | 86.6955 | 0.44189 | 25.8056 | 3039.8195 | 2918.2263
0.53333 | 153.4967 | 154.6998 | 106.9966 | 805.0479 | 805.9553 | 449.3329 | 544.5385 | 86.7291 | 0.45223 | 25.7862 | 3050.3379 | 2948.9082
0.54167 | 153.5104 | 154.9461 | 107.0114 | 805.1624 | 806.2765 | 451.5554 | 545.8316 | 86.7627 | 0.43848 | 25.7965 | 3097.5898 | 2897.447
0.55 | 153.4406 | 154.5959 | 107.1308 | 805.4229 | 805.7109 | 450.4301 | 546.1127 | 86.7459 | 0.44688 | 25.8056 | 3062.9599 | 2929.1029
0.55833 | 153.6286 | 154.5566 | 106.9924 | 805.8293 | 805.7458 | 448.517 | 542.7112 | 86.7207 | 0.44213 | 25.7901 | 3012.7953 | 2960.5966
0.56667 | 153.3708 | 154.6172 | 107.0073 | 805.9438 | 806.0257 | 450.7114 | 547.3215 | 86.7039 | 0.44724 | 25.7707 | 3111.6683 | 2883.6483
0.575 | 153.3915 | 154.8241 | 107.0295 | 805.3439 | 805.5078 | 449.4735 | 546.6187 | 86.6787 | 0.44347 | 25.7901 | 3124.9376 | 2984.1356
0.58333 | 153.2449 | 154.8131 | 107.018 | 805.7631 | 805.3903 | 446.7728 | 542.3458 | 86.645 | 0.43507 | 25.7552 | 3146.2981 | 2867.5768
0.59167 | 153.4191 | 154.7596 | 107.0592 | 805.0549 | 805.9623 | 453.1871 | 548.193 | 86.6114 | 0.44347 | 25.7629 | 3075.0966 | 2981.0512
0.6 | 153.3424 | 154.4952 | 106.9282 | 806.0997 | 805.7686 | 447.8137 | 542.149 | 86.6114 | 0.44286 | 25.8043 | 3117.332 | 2966.6031
0.60833 | 153.5581 | 154.6236 | 106.7223 | 806.5162 | 806.1027 | 449.6424 | 542.5426 | 86.6114 | 0.43288 | 25.7306 | 3098.3989 | 2876.1807
0.61667 | 153.2412 | 154.8093 | 106.7223 | 805.8685 | 805.8264 | 449.2485 | 544.7634 | 86.5862 | 0.4386 | 25.7215 | 3087.5568 | 2936.5705
0.625 | 153.2689 | 154.0948 | 106.7521 | 805.7639 | 805.8043 | 448.8546 | 545.5786 | 86.5862 | 0.43397 | 25.7862 | 3048.5578 | 2807.674
0.63333 | 153.1677 | 154.3161 | 106.8865 | 806.0052 | 805.7153 | 454.228 | 547.0123 | 86.6367 | 2.1474 | 25.8198 | 3155.5219 | 2868.3885
0.64167 | 153.2583 | 154.6411 | 106.7893 | 805.8309 | 806.1193 | 451.0771 | 545.2132 | 86.6535 | 0.52053 | 25.7306 | 3098.0752 | 2921.1484
0.65 | 153.286 | 154.2981 | 106.8191 | 805.8529 | 806.0587 | 449.8955 | 545.2413 | 86.6787 | 0.52479 | 25.7383 | 3023.3137 | 2882.8366
0.65833 | 153.1779 | 154.5587 | 106.849 | 805.7109 | 805.1728 | 448.3482 | 541.9523 | 86.6282 | 0.91751 | 25.8341 | 3130.4396 | 2891.2782
0.66667 | 153.1048 | 154.5303 | 106.8677 | 804.9963 | 805.697 | 448.9953 | 544.0044 | 86.6535 | 0.92201 | 25.7526 | 3094.5152 | 2902.8042
0.675 | 153.2196 | 154.5551 | 106.602 | 805.8063 | 806.3012 | 448.3482 | 541.5868 | 86.6619 | 0.93029 | 25.759 | 3096.457 | 2941.2783
0.68333 | 153.1813 | 154.655 | 106.7067 | 806.1843 | 805.8532 | 450.2894 | 545.3256 | 86.6703 | 0.9432 | 25.7642 | 3029.1393 | 2882.3496
0.69167 | 152.9932 | 154.5551 | 106.6993 | 805.7082 | 806.1618 | 449.9799 | 546.5344 | 86.6703 | 0.9421 | 25.7771 | 3110.3737 | 2932.025
0.7 | 153.4669 | 154.2514 | 106.8675 | 806.5752 | 806.2031 | 446.7447 | 542.1209 | 86.6535 | 0.94186 | 25.7383 | 3081.4076 | 2934.9471
0.70833 | 153.0524 | 154.755 | 106.7142 | 806.9377 | 805.3677 | 450.7395 | 546.7312 | 86.5358 | 0.94855 | 25.7526 | 3118.4648 | 3031.376
0.71667 | 153.223 | 154.1406 | 107.0433 | 806.1533 | 806.4006 | 446.2102 | 543.2454 | 86.5946 | 0.95184 | 25.8056 | 3062.6363 | 2890.3041
0.725 | 153.3833 | 154.4443 | 106.8264 | 806.3314 | 805.8351 | 447.6731 | 541.7836 | 86.5526 | 0.95099 | 25.7707 | 3095.6479 | 2871.6352
0.73333 | 153.1952 | 154.5764 | 106.9648 | 805.9946 | 805.9939 | 447.026 | 540.0407 | 86.5442 | 0.9516 | 25.8069 | 3062.9599 | 2876.5054
0.74167 | 153.014 | 154.53 | 107.062 | 806.0359 | 806.1179 | 450.7958 | 544.6509 | 86.5946 | 0.94064 | 25.7526 | 3108.4318 | 2955.7264
0.75 | 153.3624 | 154.655 | 106.804 | 805.6928 | 805.6918 | 447.3636 | 545.0726 | 86.5526 | 0.94015 | 25.684 | 3046.616 | 2892.7392
0.75833 | 153.4216 | 154.4836 | 107.0134 | 805.7624 | 805.9681 | 449.3329 | 544.3698 | 86.519 | 0.94186 | 25.8354 | 3101.1498 | 3050.8566
0.76667 | 153.1255 | 154.5978 | 107.0358 | 805.6037 | 805.3135 | 447.4761 | 541.2214 | 86.4938 | 0.94173 | 25.7487 | 3091.6024 | 2898.7457
0.775 | 153.0802 | 154.5978 | 107.0358 | 806.3533 | 805.4852 | 448.292 | 544.0325 | 86.5694 | 0.93747 | 25.7319 | 3004.2187 | 2910.5964
0.78333 | 152.9304 | 154.5836 | 106.9236 | 805.725 | 805.8067 | 447.4199 | 543.4703 | 86.5694 | 0.94259 | 25.7927 | 3066.8437 | 2886.7327
0.79167 | 153.2613 | 154.6907 | 106.8413 | 805.8295 | 806.4071 | 447.6731 | 543.161 | 86.5694 | 0.92457 | 25.6827 | 2980.431 | 2952.3173
0.8 | 153.1046 | 154.4836 | 106.9648 | 805.6838 | 806.0133 | 449.3891 | 542.5707 | 86.561 | 0.92664 | 25.7267 | 3139.0161 | 2896.1483
0.80833 | 153.1847 | 154.5657 | 106.9535 | 805.5599 | 805.4348 | 447.0541 | 542.0647 | 86.5526 | 0.92615 | 25.6387 | 3055.5162 | 2897.6093
0.81667 | 153.2648 | 154.6478 | 107.0881 | 806.0966 | 806.3852 | 449.1078 | 541.7555 | 86.5442 | 0.92652 | 25.7836 | 3037.7158 | 2960.2719
0.825 | 153.425 | 154.6264 | 107.0171 | 806.2333 | 806.1502 | 445.6194 | 541.1651 | 86.5274 | 0.91994 | 25.6995 | 2997.7459 | 2950.0446
0.83333 | 153.2265 | 154.2835 | 106.9984 | 806.205 | 806.6176 | 448.0106 | 542.2896 | 86.5274 | 0.92883 | 25.7306 | 3152.7709 | 2946.4731
0.84167 | 153.2335 | 154.5693 | 107.0059 | 806.294 | 805.5498 | 447.8137 | 543.2454 | 86.4433 | 0.92554 | 25.6633 | 2996.6131 | 2867.9015
0.85 | 153.014 | 154.7157 | 107.0134 | 805.8245 | 805.9475 | 445.4506 | 540.4623 | 86.5022 | 0.92067 | 25.706 | 3025.9028 | 2860.1092
0.85833 | 153.3066 | 154.6443 | 106.9386 | 806.8979 | 805.6996 | 445.8726 | 542.4583 | 86.4938 | 0.91763 | 25.7564 | 3050.4997 | 2908.8107
0.86667 | 153.1464 | 154.5729 | 107.0097 | 806.9238 | 805.9734 | 447.1667 | 538.86 | 86.3761 | 0.9046 | 25.7409 | 3028.8156 | 2926.1809
0.875 | 153.251 | 154.5408 | 107.1219 | 806.0568 | 805.8908 | 449.2766 | 543.0205 | 86.4685 | 0.91374 | 25.8043 | 3043.7032 | 2934.7848
0.88333 | 153.3625 | 154.423 | 107.0958 | 806.8193 | 806.0342 | 448.1794 | 543.4703 | 86.4601 | 0.9057 | 25.6814 | 3064.5782 | 2940.9536
0.89167 | 153.2789 | 154.4301 | 107.0061 | 806.2219 | 806.18 | 449.7267 | 542.6269 | 86.5106 | 0.91227 | 25.7047 | 3038.5249 | 2842.252
0.9 | 153.2406 | 154.2516 | 107.0622 | 806.4607 | 805.5927 | 447.3355 | 541.2776 | 86.4685 | 0.91045 | 25.759 | 3123.4812 | 2832.1871
0.90833 | 153.2546 | 154.5445 | 107.1744 | 806.3628 | 805.7012 | 447.9825 | 543.8919 | 86.4433 | 0.9085 | 25.715 | 3115.8756 | 2869.3625
0.91667 | 152.9515 | 154.466 | 107.1895 | 806.5126 | 805.7685 | 445.0286 | 540.9402 | 86.4853 | 0.91471 | 25.7448 | 3052.1179 | 2957.8368
0.925 | 153.192 | 154.8981 | 107.0587 | 806.141 | 805.9338 | 448.0951 | 543.2735 | 86.4685 | 0.9096 | 25.706 | 3069.271 | 2833.9728
0.93333 | 153.3208 | 154.3803 | 106.9539 | 806.8364 | 805.3902 | 447.026 | 543.4421 | 86.4601 | 0.90814 | 25.803 | 3165.0694 | 2964.9797
0.94167 | 153.5159 | 154.4875 | 106.969 | 805.8456 | 805.8447 | 445.3943 | 538.5789 | 86.5106 | 0.90034 | 25.6982 | 3000.0114 | 2864.33
0.95 | 153.0318 | 154.5019 | 107.0326 | 806.0496 | 806.4621 | 449.136 | 544.6509 | 86.4433 | 0.90546 | 25.7008 | 3063.9309 | 2893.2262
0.95833 | 153.248 | 154.5842 | 106.8272 | 806.5103 | 805.8488 | 447.5887 | 542.6269 | 86.4769 | 0.91215 | 25.7797 | 3045.3214 | 2888.8431
0.96667 | 153.227 | 154.7948 | 107.2907 | 806.3581 | 806.2337 | 446.9697 | 541.3338 | 86.4433 | 0.91106 | 25.8418 | 3149.8582 | 3014.8175
0.975 | 153.1644 | 154.7771 | 106.9805 | 807.0099 | 806.7208 | 447.7012 | 542.908 | 86.3761 | 0.89718 | 25.728 | 3103.9008 | 2913.5185
0.98333 | 153.1714 | 154.5986 | 106.8908 | 807.1013 | 806.1098 | 449.783 | 544.6509 | 86.4433 | 0.90363 | 25.759 | 3121.5394 | 3010.5967
0.99167 | 153.0426 | 154.4665 | 107.0928 | 806.8666 | 805.8749 | 448.0106 | 541.3057 | 86.3256 | 0.89292 | 25.7383 | 3074.1256 | 2890.4665
1 | 153.3111 | 154.3703 | 106.9922 | 806.3016 | 805.3508 | 444.4378 | 538.0167 | 86.4517 | 0.89913 | 25.7189 | 3076.2293 | 2889.6548
1.0083 | 153.2971 | 154.5417 | 106.8799 | 806.6253 | 805.6335 | 448.4889 | 544.2012 | 86.4769 | 0.89706 | 25.7357 | 3166.3639 | 2903.6159
1.0167 | 153.3634 | 154.5632 | 106.9025 | 806.4384 | 806.0249 | 447.5887 | 543.3297 | 86.334 | 0.89097 | 25.6555 | 3074.2875 | 2882.8366
1.025 | 153.2518 | 154.6345 | 107.0257 | 806.9882 | 805.7073 | 447.5887 | 541.2776 | 86.4685 | 0.89718 | 25.7189 | 3079.6276 | 2916.9276
1.0333 | 153.4227 | 154.5776 | 106.7717 | 806.521 | 806.1488 | 447.6168 | 540.6591 | 86.4265 | 0.89718 | 25.7267 | 3039.8195 | 2901.9925
1.0417 | 153.2104 | 154.5456 | 106.8354 | 806.9316 | 806.1466 | 447.1104 | 544.1449 | 86.4433 | 0.90534 | 25.7138 | 3153.0946 | 2920.012
1.05 | 153.2799 | 154.5704 | 106.91 | 807.2555 | 806.1814 | 445.7882 | 540.1812 | 86.4517 | 0.89718 | 25.7319 | 3100.988 | 2852.4793
1.0583 | 153.3462 | 154.5456 | 107.0299 | 807.4489 | 806.127 | 445.6194 | 539.5066 | 86.4601 | 0.88184 | 25.7189 | 3144.8417 | 2937.0575
1.0667 | 153.3985 | 154.3671 | 106.9402 | 807.3359 | 806.2205 | 447.7575 | 543.8357 | 86.3593 | 0.88671 | 25.6672 | 3088.6896 | 2881.2132
1.075 | 153.4126 | 154.335 | 106.8581 | 806.5383 | 805.4224 | 448.6014 | 545.4943 | 86.3172 | 0.88172 | 25.7034 | 3083.1876 | 2858.9729
1.0833 | 153.2908 | 154.4423 | 107.019 | 807.0816 | 805.4703 | 442.8342 | 540.5748 | 86.4013 | 0.88196 | 25.6413 | 3097.4279 | 2896.1483
1.0917 | 153.2666 | 154.464 | 106.8958 | 806.7708 | 805.779 | 449.361 | 542.1771 | 86.3508 | 0.88513 | 25.706 | 3045.4832 | 2907.025
1.1 | 153.1378 | 154.3783 | 106.9034 | 807.3619 | 806.0813 | 448.0388 | 542.8237 | 86.292 | 0.88488 | 25.7254 | 3061.989 | 2931.8627
1.1083 | 153.1065 | 154.5785 | 106.9185 | 807.3554 | 805.7856 | 448.292 | 544.679 | 86.334 | 0.88196 | 25.6698 | 3103.5772 | 3030.402
1.1167 | 153.4095 | 154.7962 | 106.8548 | 807.4228 | 805.068 | 446.9979 | 544.0044 | 86.2668 | 0.88294 | 25.6724 | 3101.1498 | 2865.4664
1.125 | 153.347 | 154.5929 | 106.9336 | 807.1751 | 805.2333 | 446.3789 | 541.9523 | 86.3761 | 0.87807 | 25.6698 | 3118.7884 | 2923.2588
1.1333 | 153.3823 | 154.5826 | 106.8742 | 806.9686 | 805.068 | 445.3099 | 541.2214 | 86.3256 | 0.88403 | 25.6866 | 3054.707 | 2885.7587
1.1417 | 153.504 | 154.4289 | 106.8591 | 807.2012 | 806.0858 | 448.1513 | 544.2012 | 86.3677 | 0.87161 | 25.728 | 3130.7632 | 2995.0122
1.15 | 153.027 | 154.4505 | 107.0276 | 806.9383 | 805.988 | 446.9135 | 541.6992 | 86.334 | 0.88695 | 25.662 | 3099.6935 | 2850.856
1.1583 | 153.2152 | 154.597 | 106.9866 | 806.7666 | 806.0641 | 447.0541 | 542.9643 | 86.3172 | 0.88452 | 25.6814 | 3068.1382 | 2953.616
1.1667 | 153.2958 | 154.6796 | 106.8786 | 807.034 | 805.5466 | 447.3917 | 543.1048 | 86.2584 | 0.87661 | 25.7086 | 3101.4735 | 2925.2068
1.175 | 153.1005 | 154.3401 | 106.9121 | 807.4056 | 805.0921 | 446.0414 | 541.6149 | 86.2752 | 0.87295 | 25.6749 | 3071.8601 | 2878.4534
1.1833 | 153.2193 | 154.2762 | 106.991 | 806.7646 | 805.6488 | 444.8035 | 534.6995 | 86.1323 | 0.87429 | 25.6116 | 3068.7855 | 2998.5837
1.1917 | 153.0452 | 154.3299 | 106.8041 | 806.8885 | 805.1531 | 446.6884 | 541.2214 | 86.2332 | 0.86808 | 25.6465 | 3018.9445 | 2923.0964
1.2 | 153.0735 | 154.3589 | 107.0289 | 807.6861 | 805.4554 | 448.2076 | 542.0647 | 86.2752 | 0.86723 | 25.6413 | 2976.8709 | 2839.6546
1.2083 | 153.0664 | 154.1659 | 106.8755 | 807.0169 | 805.4881 | 447.7293 | 545.1288 | 86.2332 | 0.8721 | 25.5792 | 3077.0384 | 2892.0898
1.2167 | 153.0494 | 154.2877 | 106.8086 | 807.6166 | 805.2206 | 448.1232 | 543.8919 | 86.2668 | 0.87222 | 25.7138 | 3040.3049 | 2868.5508
1.225 | 153.1018 | 154.3414 | 106.8162 | 807.4298 | 805.3642 | 446.8009 | 543.1892 | 86.2584 | 0.86395 | 25.6258 | 3104.2245 | 2830.4014
1.2333 | 153.0282 | 154.0338 | 106.9803 | 806.4041 | 805.9079 | 445.9288 | 539.1692 | 86.1995 | 0.86468 | 25.5883 | 3063.9309 | 2897.7717
1.2417 | 152.8059 | 154.4096 | 106.9849 | 807.1539 | 804.7163 | 448.1232 | 542.7112 | 86.2416 | 0.85956 | 25.609 | 3108.1082 | 2900.0444
1.25 | 153.2419 | 154.2064 | 106.918 | 806.4107 | 804.8402 | 448.0388 | 544.6228 | 86.1407 | 0.86979 | 25.6297 | 3126.7177 | 2954.4277
1.2583 | 153.0918 | 154.3313 | 107.0001 | 806.665 | 804.5163 | 449.2485 | 546.2252 | 86.1071 | 0.87113 | 25.5947 | 3002.2769 | 2924.8821
1.2667 | 153.2277 | 154.2848 | 106.9514 | 806.6237 | 805.3012 | 446.604 | 541.2776 | 86.2164 | 0.86857 | 25.6245 | 3048.5578 | 2933.9731
1.275 | 153.0961 | 154.7071 | 106.9561 | 807.015 | 805.2383 | 445.5631 | 538.1291 | 86.2584 | 0.85981 | 25.5818 | 3108.1082 | 2951.1809
1.2833 | 153.1414 | 154.1499 | 106.8589 | 806.9258 | 804.8186 | 446.5478 | 541.4181 | 86.2079 | 0.87417 | 25.6452 | 3091.6024 | 2832.1871
1.2917 | 153.1414 | 154.2428 | 107.1019 | 807.0347 | 805.2993 | 445.8163 | 540.4905 | 86.2079 | 0.86297 | 25.6141 | 3124.4522 | 2966.1161
1.3 | 153.1343 | 154.3748 | 107.1915 | 807.2129 | 805.643 | 446.9135 | 542.6831 | 86.2079 | 0.86321 | 25.6504 | 3166.5258 | 2922.7718
1.3083 | 153.2293 | 154.2864 | 107.0018 | 806.7306 | 805.1603 | 444.8598 | 537.7918 | 86.1575 | 0.86212 | 25.6309 | 3057.2962 | 2886.7327
1.3167 | 153.2745 | 154.3793 | 107.0018 | 808.2866 | 804.982 | 447.1948 | 541.896 | 86.1911 | 0.85956 | 25.6711 | 3074.4493 | 2901.6678
1.325 | 153.4317 | 154.494 | 107.0246 | 807.1219 | 804.8083 | 449.7549 | 543.92 | 86.1995 | 0.86127 | 25.6504 | 3085.615 | 2861.4079
1.3333 | 153.2647 | 154.5085 | 107.1371 | 806.9981 | 804.8496 | 446.604 | 542.1771 | 86.1911 | 0.86699 | 25.6555 | 3057.1344 | 2813.8429
1.3417 | 153.1627 | 154.4503 | 107.1733 | 807.4786 | 804.8759 | 447.2511 | 541.9804 | 86.1323 | 0.85007 | 25.6258 | 3002.9241 | 2893.3886
1.35 | 153.3029 | 154.5012 | 106.9836 | 807.2721 | 804.5454 | 445.4506 | 542.4583 | 86.1239 | 0.84483 | 25.5779 | 3069.271 | 2959.9472
1.3583 | 153.1431 | 154.3374 | 106.8607 | 807.107 | 804.3802 | 446.0414 | 543.3297 | 86.1071 | 0.85408 | 25.6103 | 3127.0413 | 2931.8627
1.3667 | 153.1742 | 154.4157 | 106.9913 | 806.3704 | 804.0563 | 446.4633 | 541.6711 | 86.1155 | 0.84763 | 25.6387 | 3142.5762 | 2993.0642
1.375 | 153.2168 | 154.3665 | 106.9884 | 807.6635 | 804.0282 | 444.6066 | 539.7596 | 86.1071 | 0.84958 | 25.6775 | 3212.8068 | 2909.7847
1.3833 | 153.3313 | 154.3911 | 107.16 | 807.2721 | 804.6694 | 448.3201 | 543.1329 | 86.1323 | 0.85104 | 25.5986 | 3022.1809 | 2932.3497
1.3917 | 153.3074 | 154.2272 | 107.1829 | 807.1812 | 804.5784 | 445.76 | 538.5227 | 86.1239 | 0.84581 | 25.5727 | 3023.7991 | 2828.4533
1.4 | 153.231 | 154.4275 | 107.1981 | 806.8987 | 804.461 | 446.9697 | 543.1329 | 86.1071 | 0.84179 | 25.6284 | 3112.4774 | 2923.2588
1.4083 | 153.2834 | 154.7598 | 106.9141 | 807.7246 | 804.9154 | 446.3508 | 538.9724 | 86.1071 | 0.84654 | 25.6284 | 3172.3513 | 2973.2589
1.4167 | 153.3358 | 154.5814 | 107.1162 | 807.7246 | 804.3784 | 444.1002 | 537.9042 | 86.0903 | 0.84435 | 25.5404 | 2972.8253 | 2913.8432
1.425 | 153.667 | 154.3638 | 107.1801 | 807.0358 | 805.3417 | 444.2971 | 538.2415 | 86.0566 | 0.84337 | 25.5637 | 3119.112 | 2966.4407
1.4333 | 153.3119 | 154.5104 | 107.3335 | 807.7988 | 804.9071 | 443.0312 | 538.4664 | 86.0314 | 0.83607 | 25.5753 | 3045.6451 | 2952.9667
1.4417 | 153.3261 | 154.4322 | 107.2516 | 807.4816 | 804.9203 | 445.3943 | 542.4583 | 86.0566 | 0.84459 | 25.6322 | 3155.3601 | 2916.6029
1.45 | 153.4762 | 154.6325 | 107.0239 | 808.1771 | 805.2855 | 444.0439 | 542.1209 | 86.0314 | 0.84508 | 25.5417 | 2997.9077 | 2933.9731
1.4583 | 153.3856 | 154.5396 | 107.0725 | 807.0208 | 805.1202 | 445.6475 | 539.7314 | 86.0062 | 0.8368 | 25.6271 | 3032.2139 | 2908.486
1.4667 | 153.4548 | 154.7034 | 106.9523 | 807.4057 | 804.7616 | 444.8035 | 539.4222 | 86.023 | 0.84386 | 25.5844 | 3116.6847 | 3082.8372
1.475 | 153.2427 | 154.718 | 106.9676 | 807.3776 | 804.4857 | 446.0695 | 544.679 | 86.023 | 0.84264 | 25.5947 | 3053.0888 | 2937.0575
1.4833 | 153.3546 | 154.7399 | 106.8934 | 807.5361 | 804.5617 | 445.1974 | 541.1651 | 85.9726 | 0.83887 | 25.6154 | 3150.8291 | 2935.4341
1.4917 | 153.1638 | 154.4051 | 107.0289 | 807.1017 | 804.251 | 446.3227 | 539.4784 | 85.9137 | 0.83424 | 25.5559 | 3082.2167 | 3007.0253
1.5 | 153.2926 | 154.5371 | 106.7781 | 806.5501 | 804.4014 | 446.2946 | 541.137 | 85.9474 | 0.82292 | 25.6219 | 3052.2797 | 2863.6807
1.5083 | 153.233 | 154.2903 | 106.9087 | 807.513 | 804.869 | 445.6475 | 539.7596 | 86.023 | 0.81951 | 25.5365 | 3131.7341 | 2903.6159
1.5167 | 153.4045 | 154.4661 | 106.7525 | 807.143 | 804.251 | 446.9416 | 541.0527 | 86.0566 | 0.83753 | 25.6581 | 3212.1595 | 2885.921
1.525 | 153.0875 | 154.2804 | 106.8498 | 807.5196 | 804.256 | 447.0823 | 542.6831 | 85.939 | 0.84082 | 25.5921 | 3115.7138 | 2901.6678
1.5333 | 153.1781 | 154.3268 | 106.8011 | 807.4585 | 804.6492 | 445.2255 | 538.86 | 86.023 | 0.83108 | 25.5727 | 3034.6412 | 2940.3043
1.5417 | 153.2734 | 154.4245 | 106.8062 | 806.3156 | 804.4972 | 443.8752 | 540.5467 | 85.9978 | 0.82694 | 25.5883 | 3169.1149 | 2908.6483
1.55 | 153.2805 | 154.4783 | 106.8139 | 807.5477 | 804.945 | 444.3253 | 540.2937 | 85.9978 | 0.82803 | 25.5921 | 3101.959 | 2867.5768
1.5583 | 153.2519 | 153.8917 | 106.8804 | 807.3545 | 805.0409 | 447.2229 | 541.896 | 86.023 | 0.8312 | 25.5805 | 3104.2245 | 2886.7327
1.5667 | 153.4021 | 154.4172 | 106.7985 | 807.1827 | 803.8776 | 447.5605 | 541.5025 | 85.981 | 0.81683 | 25.5818 | 3033.6703 | 2877.1547
1.575 | 153.2042 | 154.1214 | 106.8292 | 807.1678 | 805.0194 | 446.0414 | 541.2495 | 85.981 | 0.82036 | 25.5934 | 3134.6469 | 2986.733
1.5833 | 153.2042 | 154.3072 | 106.8292 | 807.4569 | 804.2345 | 448.3764 | 543.0767 | 85.9726 | 0.81671 | 25.587 | 3031.0811 | 2926.8302
1.5917 | 153.2281 | 154.3316 | 107.0493 | 807.0506 | 804.0759 | 446.9416 | 541.896 | 85.9137 | 0.82694 | 25.5663 | 3059.5617 | 2883.1613
1.6 | 153.3091 | 154.4147 | 107.0876 | 807.1332 | 804.5303 | 444.4378 | 539.7033 | 85.9558 | 0.82657 | 25.6051 | 3156.6546 | 2975.0446
1.6083 | 153.3902 | 154.4978 | 107.0289 | 806.9466 | 804.3436 | 446.5759 | 540.3218 | 85.9474 | 0.81769 | 25.5934 | 3055.1925 | 2930.564
1.6167 | 153.4592 | 154.5223 | 107.0544 | 807.5659 | 804.0132 | 446.2664 | 541.8398 | 85.9558 | 0.81939 | 25.6077 | 3091.926 | 2943.8757
1.625 | 153.2495 | 153.9356 | 107.1209 | 806.9466 | 803.7654 | 447.7293 | 540.9683 | 85.9978 | 0.82097 | 25.5689 | 3050.0142 | 2902.6418
1.6333 | 153.24 | 154.6689 | 107.1107 | 807.7724 | 804.922 | 445.7038 | 543.5265 | 85.9894 | 0.81476 | 25.5663 | 3122.8339 | 2934.4601
1.6417 | 153.1947 | 154.576 | 107.0621 | 807.2076 | 804.1917 | 445.9288 | 538.354 | 86.023 | 0.82255 | 25.6077 | 3168.4676 | 2862.0573
1.65 | 153.3997 | 154.3683 | 106.9904 | 807.751 | 804.2396 | 445.0005 | 540.5467 | 85.9221 | 0.81099 | 25.5857 | 3077.8475 | 2903.6159
1.6583 | 153.2019 | 154.7226 | 107.167 | 807.4619 | 804.3635 | 446.4915 | 541.0527 | 85.9221 | 0.82061 | 25.5676 | 3134.9706 | 3034.6228
1.6667 | 153.4378 | 154.7788 | 107.1286 | 807.3646 | 805.2576 | 445.7038 | 540.7716 | 85.9894 | 0.80795 | 25.5378 | 3080.5985 | 2947.4472
1.675 | 153.2996 | 154.5443 | 107.0775 | 807.5578 | 804.4594 | 445.76 | 540.2093 | 86.0062 | 0.81671 | 25.5663 | 3098.5607 | 2880.0768
1.6833 | 153.2996 | 154.405 | 107.0775 | 808.6647 | 804.3273 | 444.2409 | 539.113 | 86.0398 | 0.81245 | 25.6025 | 3145.9744 | 2951.9926
1.6917 | 153.3354 | 154.9059 | 107.1159 | 808.4862 | 804.1901 | 445.4224 | 541.7274 | 85.9221 | 0.79942 | 25.4382 | 3019.43 | 2868.8755
1.7 | 153.3067 | 154.4588 | 107.231 | 807.5578 | 803.9637 | 445.1692 | 540.9402 | 85.8885 | 0.80953 | 25.4899 | 3056.8107 | 2912.0574
1.7083 | 153.2472 | 154.6298 | 107.2156 | 808.1079 | 803.9357 | 447.3355 | 540.6029 | 85.8549 | 0.81756 | 25.5585 | 3138.0452 | 2959.6225
1.7167 | 153.3758 | 154.3903 | 107.0621 | 807.6883 | 804.0116 | 444.1565 | 539.5066 | 85.8717 | 0.80904 | 25.5895 | 3095.8097 | 2852.9664
1.725 | 153.066 | 154.2119 | 106.7781 | 807.3926 | 804.2941 | 445.2818 | 539.3098 | 85.8297 | 0.81671 | 25.5275 | 3130.1159 | 2937.2198
1.7333 | 153.2924 | 154.2119 | 106.9239 | 807.8535 | 804.053 | 446.8009 | 542.402 | 85.8213 | 0.80478 | 25.4744 | 3056.0016 | 2884.1353
1.7417 | 153.0732 | 154.73 | 106.9316 | 807.5017 | 803.8663 | 445.8163 | 544.1449 | 85.8885 | 0.81513 | 25.64 | 3021.0482 | 2903.9405
1.75 | 153.209 | 154.1728 | 106.7858 | 807.9427 | 804.4727 | 446.0976 | 541.5306 | 85.9221 | 0.80685 | 25.5197 | 3109.4028 | 2984.6226
1.7583 | 153.1184 | 153.8941 | 106.8344 | 808.2797 | 804.2314 | 445.7882 | 541.0527 | 85.9053 | 0.80758 | 25.5352 | 3060.3708 | 2840.4663
1.7667 | 153.0207 | 154.2583 | 106.8753 | 807.6603 | 804.6858 | 443.3406 | 535.2055 | 85.9221 | 0.81464 | 25.5481 | 3134.8087 | 2864.1677
1.775 | 153.1113 | 154.3512 | 106.8267 | 808.0186 | 804.6726 | 447.5887 | 541.5025 | 85.9305 | 0.80308 | 25.4485 | 3033.8321 | 2955.5641
1.7833 | 152.9611 | 154.1972 | 106.7141 | 807.4884 | 803.9357 | 447.448 | 541.4181 | 85.8633 | 0.80782 | 25.5081 | 3105.1954 | 2888.3561
1.7917 | 153.1351 | 154.4685 | 106.8037 | 807.6123 | 803.5226 | 445.3099 | 544.0606 | 85.7708 | 0.79224 | 25.5469 | 3175.2641 | 2993.2265
1.8 | 152.9849 | 154.361 | 106.8369 | 807.8122 | 804.4247 | 446.3508 | 540.0969 | 85.8717 | 0.7993 | 25.64 | 3254.0713 | 2932.512
1.8083 | 152.8967 | 154.2241 | 106.8395 | 807.4487 | 803.8959 | 447.7856 | 543.9763 | 85.8129 | 0.79419 | 25.5184 | 3069.4328 | 2963.3563
1.8167 | 153.0231 | 153.9821 | 106.9265 | 807.67 | 804.1585 | 444.3815 | 535.7115 | 85.9137 | 0.79504 | 25.5197 | 3062.4745 | 2902.3171
1.825 | 153.1375 | 154.2388 | 106.952 | 807.6271 | 804.3222 | 442.581 | 534.2497 | 85.8969 | 0.79382 | 25.5572 | 2988.0366 | 2921.3107
1.8333 | 153.0922 | 154.5638 | 106.8548 | 807.0358 | 804.5981 | 447.2511 | 543.1329 | 85.9053 | 0.80296 | 25.574 | 3070.0801 | 2898.9081
1.8417 | 153.1542 | 154.3024 | 107.1644 | 807.7658 | 804.0892 | 445.113 | 540.0126 | 85.8381 | 0.78555 | 25.4524 | 3065.5491 | 2986.8953
1.85 | 153.1304 | 154.4172 | 107.0902 | 807.6006 | 804.0066 | 445.5912 | 538.0729 | 85.7708 | 0.79407 | 25.521 | 3031.0811 | 2925.6939
1.8583 | 153.1304 | 154.2314 | 107.0416 | 807.8566 | 803.767 | 444.7191 | 539.5909 | 85.939 | 0.79553 | 25.5611 | 3122.1867 | 2915.9536
1.8667 | 153.4926 | 154.3243 | 107.1388 | 807.6567 | 804.6823 | 443.1156 | 537.9042 | 86.0062 | 0.78555 | 25.5572 | 3064.4163 | 3033.1617
1.875 | 153.3782 | 154.207 | 106.9674 | 808.0549 | 804.9153 | 444.0721 | 536.7798 | 85.9558 | 0.78518 | 25.5714 | 3110.6973 | 2944.0381
1.8833 | 153.2042 | 154.3072 | 107.1695 | 807.7179 | 804.2891 | 443.7908 | 537.2858 | 85.9642 | 0.78786 | 25.53 | 3176.7205 | 2924.3951
1.8917 | 153.3115 | 154.6029 | 107.2846 | 808.0136 | 804.2131 | 444.0721 | 537.7355 | 85.9221 | 0.78847 | 25.5973 | 3144.0326 | 2944.5251
1.9 | 153.1899 | 154.5711 | 107.2999 | 808.4678 | 804.2957 | 445.2536 | 538.6351 | 85.8885 | 0.78798 | 25.5831 | 3089.175 | 2873.908
1.9083 | 153.2948 | 154.4001 | 107.2667 | 808.6463 | 804.6394 | 445.1692 | 541.1932 | 85.8549 | 0.7853 | 25.5469 | 3135.6179 | 2987.8694
1.9167 | 153.2495 | 154.3536 | 107.1209 | 807.6139 | 803.9372 | 443.0593 | 537.1171 | 85.754 | 0.78823 | 25.521 | 3091.2787 | 2936.2458
1.925 | 153.3329 | 154.7177 | 107.3076 | 808.116 | 803.1178 | 444.2409 | 537.6512 | 85.7372 | 0.78847 | 25.5766 | 3080.5985 | 2953.2913
1.9333 | 153.3162 | 154.3292 | 107.2411 | 808.4729 | 803.7638 | 444.7754 | 542.2615 | 85.796 | 0.77349 | 25.5249 | 3047.9106 | 2925.5315
1.9417 | 153.1947 | 154.576 | 107.0135 | 808.0334 | 803.8612 | 442.159 | 536.3581 | 85.8213 | 0.78092 | 25.5404 | 3174.6168 | 2948.2589
1.95 | 153.2948 | 154.4001 | 106.9751 | 808.1573 | 804.1917 | 444.1002 | 538.2415 | 85.754 | 0.76887 | 25.4938 | 3100.988 | 2954.7524
1.9583 | 153.2638 | 154.4612 | 106.9904 | 808.529 | 803.9025 | 446.7447 | 543.3578 | 85.8129 | 0.77106 | 25.4796 | 3093.8679 | 2949.5575
1.9667 | 153.6332 | 154.3756 | 106.8037 | 807.9707 | 804.3768 | 445.3943 | 540.4342 | 85.7708 | 0.76911 | 25.5236 | 3135.9415 | 2940.4666
1.975 | 153.4831 | 154.5003 | 106.9827 | 808.2465 | 804.6527 | 443.0593 | 535.5429 | 85.8381 | 0.78104 | 25.5507 | 3098.5607 | 2960.5966
1.9833 | 153.2781 | 154.383 | 106.9086 | 808.1971 | 804.7684 | 444.1283 | 540.4905 | 85.712 | 0.76984 | 25.5042 | 3090.7933 | 2948.2589
1.9917 | 153.2257 | 154.2828 | 106.9009 | 808.1227 | 804.6527 | 448.1794 | 542.2896 | 85.8381 | 0.77617 | 25.5417 | 3102.7681 | 3014.3305
2 | 153.3067 | 154.4588 | 107.231 | 808.3837 | 804.2115 | 446.1258 | 540.2093 | 85.6952 | 0.76753 | 25.5287 | 3138.207 | 2923.4211
2.0083 | 153.3234 | 154.5687 | 107.0058 | 808.6315 | 804.6659 | 443.5094 | 536.6111 | 85.7624 | 0.76181 | 25.5352 | 3124.614 | 2878.9405
2.0167 | 153.3306 | 154.251 | 106.9163 | 808.6116 | 804.1917 | 444.691 | 539.0287 | 85.6868 | 0.75694 | 25.4731 | 3139.8252 | 2880.8885
2.025 | 153.1661 | 154.5931 | 106.8369 | 808.0946 | 804.1702 | 444.8317 | 538.2978 | 85.712 | 0.76363 | 25.5417 | 3054.8689 | 2911.4081
2.0333 | 153.2996 | 154.4978 | 106.6885 | 807.9774 | 804.053 | 442.9749 | 536.3862 | 85.6784 | 0.76716 | 25.4835 | 3134.1615 | 2850.0443
2.0417 | 153.2019 | 154.2119 | 106.9239 | 807.9213 | 804.3273 | 445.338 | 540.3218 | 85.6868 | 0.75962 | 25.4757 | 3111.3446 | 2962.8693
2.05 | 153.4354 | 154.3586 | 106.9316 | 808.2532 | 803.9571 | 446.604 | 541.2214 | 85.6868 | 0.7668 | 25.5106 | 3060.0472 | 2896.1483
2.0583 | 152.9444 | 154.4588 | 106.7935 | 808.4449 | 803.6532 | 444.2127 | 538.354 | 85.6447 | 0.76217 | 25.4731 | 3085.7768 | 2885.7587
2.0667 | 153.1566 | 154.5369 | 106.7295 | 808.2237 | 803.8449 | 443.9877 | 540.4342 | 85.6952 | 0.7545 | 25.521 | 3180.6042 | 2925.6939
2.075 | 153.3377 | 154.5369 | 106.8753 | 808.1838 | 804.2595 | 445.4787 | 539.7596 | 85.7456 | 0.75706 | 25.521 | 3084.644 | 3024.2331
2.0833 | 153.1256 | 154.3659 | 106.8421 | 808.2104 | 804.3686 | 442.8905 | 537.9323 | 85.7792 | 0.76096 | 25.4382 | 3185.9444 | 2907.8367
2.0917 | 153.4188 | 154.4808 | 106.6707 | 808.3756 | 804.1621 | 445.9288 | 540.884 | 85.796 | 0.76875 | 25.5779 | 3054.3834 | 2966.7654
2.1 | 153.1184 | 154.5907 | 107.0289 | 808.7192 | 804.3406 | 446.2664 | 539.5909 | 85.7288 | 0.7707 | 25.5249 | 3123.6431 | 2985.2719
2.1083 | 153.2901 | 154.5346 | 106.9701 | 807.6042 | 805.0842 | 444.916 | 539.5909 | 85.67 | 0.76461 | 25.5262 | 3148.2399 | 2975.694
2.1167 | 153.3067 | 154.4588 | 107.0365 | 808.0518 | 804.5405 | 442.2997 | 537.9604 | 85.7372 | 0.77094 | 25.5585 | 3096.2952 | 2981.2135
2.125 | 153.3139 | 154.5125 | 107.0442 | 807.8586 | 804.4712 | 443.0312 | 536.7798 | 85.6616 | 0.75962 | 25.4899 | 3139.0161 | 2857.5118
2.1333 | 153.2162 | 154.2266 | 106.8907 | 808.0997 | 804.5058 | 444.7191 | 539.0849 | 85.6531 | 0.76047 | 25.4848 | 3130.925 | 2971.6355
2.1417 | 153.4045 | 154.5125 | 106.9956 | 807.8107 | 804.9602 | 446.6884 | 541.39 | 85.7372 | 0.75962 | 25.5081 | 3132.3814 | 2857.0248
2.15 | 153.2162 | 154.0872 | 106.9879 | 808.0865 | 804.1621 | 443.3969 | 538.2415 | 85.7288 | 0.76765 | 25.5262 | 3095.4861 | 3020.1747
2.1583 | 153.2592 | 154.41 | 106.9855 | 808.0304 | 804.3952 | 442.6092 | 535.7115 | 85.6784 | 0.75913 | 25.4252 | 3040.1431 | 2932.9991
2.1667 | 153.3139 | 154.8839 | 107.0442 | 808.3062 | 804.6711 | 442.9468 | 538.6913 | 85.7372 | 0.7511 | 25.4667 | 3066.52 | 2860.1092
2.175 | 152.9803 | 154.5419 | 107.0264 | 808.113 | 804.3126 | 444.1002 | 536.1051 | 85.7792 | 0.75755 | 25.5068 | 3067.9764 | 2941.2783
2.1833 | 153.2305 | 154.427 | 107.1005 | 808.1463 | 804.8828 | 441.8777 | 537.342 | 85.7624 | 0.76558 | 25.5171 | 3093.5442 | 2935.2718
2.1917 | 153.3497 | 154.4564 | 107.0827 | 807.748 | 804.5258 | 447.1104 | 542.908 | 85.8129 | 0.75998 | 25.5003 | 3109.4028 | 2962.2199
2.2 | 153.2686 | 154.6518 | 106.8984 | 807.8719 | 803.4518 | 442.9468 | 537.342 | 85.7372 | 0.75621 | 25.4628 | 3084.644 | 2961.4082
2.2083 | 153.3878 | 154.4955 | 106.9292 | 808.2436 | 804.6497 | 446.4915 | 540.4061 | 85.8045 | 0.75925 | 25.499 | 3029.3011 | 2915.4665
2.2167 | 153.3354 | 154.3024 | 107.2131 | 807.8306 | 803.8649 | 442.6654 | 537.1171 | 85.8717 | 0.76863 | 25.587 | 3082.2167 | 2997.285
2.225 | 153.1161 | 154.449 | 106.9778 | 808.7938 | 804.126 | 444.4941 | 541.5025 | 85.8381 | 0.76096 | 25.5093 | 3202.2883 | 2933.3237
2.2333 | 153.3426 | 154.4026 | 106.8806 | 808.6912 | 803.8995 | 445.6194 | 540.4061 | 85.8633 | 0.75037 | 25.587 | 3089.4987 | 2903.2912
2.2417 | 153.1709 | 154.6445 | 107.0365 | 808.3262 | 804.4018 | 442.356 | 538.9724 | 85.8717 | 0.75329 | 25.4886 | 3145.0035 | 2887.5444
2.25 | 153.1924 | 154.4344 | 107.0596 | 808.2849 | 804.2779 | 443.9595 | 536.9484 | 85.8465 | 0.75329 | 25.4938 | 3103.2535 | 2980.2395
2.2583 | 153.2377 | 154.4344 | 106.8652 | 808.3955 | 804.4712 | 444.6066 | 540.0688 | 85.9053 | 0.75499 | 25.4977 | 3100.6644 | 2839.817
2.2667 | 153.3664 | 154.2877 | 106.9547 | 807.7546 | 804.4498 | 446.3227 | 540.7716 | 85.8633 | 0.74927 | 25.552 | 3100.8262 | 2938.8432
2.275 | 153.1256 | 154.4588 | 106.9393 | 807.7893 | 803.7822 | 445.0005 | 539.7314 | 85.7624 | 0.74671 | 25.4382 | 2962.4688 | 2869.0378
2.2833 | 153.0565 | 154.3415 | 106.9138 | 807.8239 | 804.0234 | 446.0695 | 541.3057 | 85.8633 | 0.75353 | 25.4705 | 3068.6237 | 2918.551
2.2917 | 153.0946 | 154.1484 | 106.8575 | 807.5828 | 804.1953 | 444.5222 | 536.1332 | 85.8465 | 0.75523 | 25.5378 | 3057.2962 | 2888.6807
2.3 | 153.0184 | 154.256 | 106.8242 | 808.2023 | 804.1127 | 444.9723 | 539.9001 | 85.8717 | 0.74915 | 25.5145 | 3159.8911 | 2962.8693
2.3083 | 153.2067 | 154.4955 | 106.7833 | 807.9611 | 804.2019 | 443.847 | 537.2858 | 85.8297 | 0.75876 | 25.5585 | 3039.1722 | 2903.9405
2.3167 | 153.1018 | 154.2022 | 107.0596 | 808.2782 | 804.2713 | 443.1437 | 538.5789 | 85.8045 | 0.75134 | 25.4964 | 3117.1702 | 2880.2392
2.325 | 153.1471 | 154.3415 | 107.0596 | 807.6175 | 804.4365 | 445.3662 | 539.7033 | 85.8801 | 0.75268 | 25.5223 | 3148.2399 | 2857.6742
2.3333 | 153.097 | 154.1043 | 107.1516 | 808.0304 | 804.5191 | 443.3969 | 537.7355 | 85.8969 | 0.74781 | 25.5986 | 3116.8465 | 2898.0964
2.3417 | 153.1709 | 154.4123 | 106.8907 | 807.7414 | 804.3952 | 444.1565 | 539.4222 | 85.8465 | 0.75 | 25.4951 | 3132.2196 | 2821.6351
2.35 | 153.2686 | 154.2339 | 106.947 | 808.0784 | 804.8562 | 443.0312 | 538.354 | 85.9053 | 0.7444 | 25.5275 | 3100.1789 | 2894.0379
2.3583 | 152.8538 | 154.3195 | 107.231 | 807.6654 | 804.5258 | 443.2562 | 539.0849 | 85.8969 | 0.74367 | 25.4421 | 3068.9473 | 2912.2198
2.3667 | 153.0041 | 154.1948 | 107.1977 | 807.8505 | 804.2152 | 445.2255 | 539.2536 | 85.9137 | 0.73004 | 25.4679 | 2960.5269 | 2837.0572
2.375 | 153.109 | 154.1166 | 107.0673 | 807.7001 | 804.23 | 444.3815 | 537.7918 | 85.9474 | 0.74294 | 25.5404 | 3045.3214 | 2834.1351
2.3833 | 153.0946 | 154.1948 | 107.0033 | 808.5327 | 803.9888 | 445.113 | 540.1531 | 85.9642 | 0.74489 | 25.4977 | 2951.9504 | 2895.0119
2.3917 | 153.0112 | 154.0628 | 106.9624 | 807.5069 | 804.0367 | 445.9007 | 538.3821 | 85.939 | 0.74659 | 25.5908 | 3138.0452 | 2867.0898
2.4 | 153.252 | 154.0775 | 107.075 | 807.7001 | 803.5691 | 444.3815 | 540.3499 | 85.8633 | 0.7377 | 25.5042 | 3059.2381 | 2833.3234
2.4083 | 153.1256 | 154.2266 | 107.1824 | 807.9412 | 804.4712 | 443.003 | 539.619 | 85.8885 | 0.74598 | 25.5068 | 3058.2671 | 2938.0316
2.4167 | 153.209 | 154.0334 | 107.1747 | 808.526 | 804.4778 | 445.0286 | 540.5467 | 85.9305 | 0.7455 | 25.4899 | 3038.2013 | 2864.33
2.425 | 153.0565 | 154.2486 | 107.0596 | 807.1006 | 804.1673 | 444.6347 | 540.5186 | 85.8129 | 0.73929 | 25.4809 | 3063.6072 | 2932.512
2.4333 | 153.1758 | 154.4173 | 107.2362 | 808.113 | 804.6843 | 442.3841 | 540.7153 | 85.8549 | 0.7433 | 25.5249 | 3068.3001 | 2818.226
2.4417 | 153.2282 | 154.3318 | 107.1953 | 807.9478 | 804.4365 | 444.9442 | 538.1291 | 85.796 | 0.7416 | 25.552 | 3040.9522 | 2888.8431
2.45 | 153.3807 | 154.1631 | 107.2617 | 808.1064 | 803.8103 | 445.1692 | 538.3821 | 85.7708 | 0.73624 | 25.4524 | 3017.0026 | 2929.1029
2.4583 | 153.2233 | 154.4197 | 107.19 | 808.0238 | 804.7603 | 440.5274 | 537.7636 | 85.8213 | 0.73758 | 25.4628 | 3046.2923 | 2902.4795
2.4667 | 153.0946 | 154.3806 | 107.1977 | 807.9891 | 804.5191 | 442.9186 | 539.6471 | 85.7792 | 0.73052 | 25.4278 | 3013.6044 | 2904.4275
2.475 | 153.3664 | 153.8232 | 107.1005 | 808.526 | 804.1887 | 444.1565 | 539.0568 | 85.796 | 0.73576 | 25.4873 | 3062.1508 | 2946.9601
2.4833 | 153.2377 | 154.0628 | 107.1568 | 808.8977 | 803.5691 | 441.7089 | 537.6231 | 85.8633 | 0.73186 | 25.4783 | 3038.8485 | 2940.629
2.4917 | 153.3211 | 154.3806 | 107.1491 | 807.9825 | 804.3885 | 442.0465 | 537.0328 | 85.754 | 0.73807 | 25.5093 | 3030.9193 | 2844.3624
2.5 | 153.2139 | 153.8991 | 106.8883 | 808.574 | 804.5258 | 444.2971 | 538.6913 | 85.7204 | 0.74123 | 25.499 | 3035.7739 | 2919.2003
2.5083 | 153.2377 | 154.0164 | 106.9624 | 809.2149 | 804.1341 | 444.4941 | 541.2214 | 85.8045 | 0.73637 | 25.4783 | 3074.4493 | 2891.4405
2.5167 | 152.9588 | 153.8232 | 107.0519 | 808.4021 | 804.106 | 443.6782 | 538.7194 | 85.8465 | 0.73807 | 25.5106 | 3104.8717 | 2953.616
2.525 | 153.0924 | 154.0996 | 106.9523 | 808.4088 | 804.7323 | 441.3713 | 537.342 | 85.796 | 0.73016 | 25.4447 | 3030.5956 | 2863.5183
2.5333 | 153.1686 | 154.1778 | 106.8883 | 809.043 | 804.2926 | 443.2 | 535.318 | 85.8381 | 0.72005 | 25.3981 | 3044.6741 | 2858.8105
2.5417 | 153.0898 | 154.0041 | 106.9981 | 808.4434 | 804.4778 | 443.9595 | 538.354 | 85.8381 | 0.73856 | 25.4925 | 3057.2962 | 2854.4274
2.55 | 153.2139 | 154.1313 | 106.8883 | 808.7871 | 804.2845 | 442.7217 | 537.9042 | 85.7708 | 0.73259 | 25.5081 | 3017.9736 | 2832.0247
2.5583 | 153.2901 | 154.7203 | 106.8729 | 809.0217 | 803.9821 | 441.9621 | 536.4424 | 85.7708 | 0.72991 | 25.4886 | 3040.9522 | 2896.3106
2.5667 | 153.109 | 154.3024 | 107.0187 | 808.7672 | 804.5125 | 442.8624 | 538.5789 | 85.754 | 0.74184 | 25.4938 | 3169.1149 | 2913.5185
2.575 | 153.2019 | 154.3048 | 107.0212 | 808.7672 | 803.8929 | 443.0874 | 537.2858 | 85.754 | 0.72772 | 25.4783 | 3100.0171 | 2803.2909
2.5833 | 153.0946 | 154.2877 | 106.9061 | 808.4714 | 804.5884 | 442.4404 | 537.5669 | 85.7708 | 0.73515 | 25.4615 | 3088.2041 | 2942.577
2.5917 | 153.1829 | 154.146 | 107.0009 | 808.161 | 803.5344 | 443.003 | 538.9162 | 85.712 | 0.73588 | 25.5081 | 3048.0724 | 2899.7197
2.6 | 152.9754 | 154.3048 | 106.8753 | 808.4169 | 803.9143 | 442.0747 | 537.6793 | 85.7708 | 0.7265 | 25.5145 | 2994.3476 | 2850.0443
2.6083 | 153.1995 | 154.3024 | 106.9215 | 808.7458 | 804.5324 | 444.0158 | 537.3701 | 85.7708 | 0.72565 | 25.5081 | 3028.3301 | 2892.2522
2.6167 | 153.3664 | 154.3341 | 106.9061 | 807.7347 | 804.182 | 442.8624 | 537.4263 | 85.6868 | 0.72224 | 25.4886 | 3019.2681 | 2959.2978
2.625 | 153.2139 | 154.2242 | 106.791 | 808.6846 | 804.0581 | 444.5222 | 537.7355 | 85.7624 | 0.72017 | 25.4589 | 3087.395 | 2888.0314
2.6333 | 152.9803 | 154.0775 | 106.6861 | 808.3675 | 803.9888 | 444.1283 | 537.5107 | 85.7372 | 0.71701 | 25.4175 | 3126.5558 | 2863.5183
2.6417 | 153.2067 | 154.2633 | 106.8319 | 808.3129 | 804.3059 | 441.9059 | 537.5669 | 85.8045 | 0.7136 | 25.4809 | 3053.4125 | 2876.9924
2.65 | 153.2901 | 154.0702 | 106.8242 | 808.2369 | 803.9821 | 444.9723 | 538.2415 | 85.7624 | 0.71664 | 25.5637 | 3089.0132 | 2838.1936
2.6583 | 153.2901 | 154.4417 | 106.9215 | 808.4847 | 804.106 | 445.5912 | 539.366 | 85.7288 | 0.7136 | 25.4886 | 2984.962 | 2923.7458
2.6667 | 153.1471 | 154.3879 | 107.1082 | 808.7672 | 804.0168 | 444.4378 | 538.4383 | 85.6363 | 0.71835 | 25.4602 | 3039.4958 | 2912.5444
2.675 | 153.2592 | 154.5028 | 106.9855 | 809.1389 | 804.182 | 444.5222 | 537.1171 | 85.7372 | 0.72541 | 25.4964 | 3025.2555 | 2946.4731
2.6833 | 153.3497 | 154.1778 | 106.9369 | 809.8478 | 804.3539 | 440.6961 | 537.5669 | 85.7204 | 0.7119 | 25.4576 | 3102.1208 | 2867.4145
2.6917 | 153.2973 | 154.3098 | 107.075 | 808.6566 | 804.2779 | 441.5683 | 535.5429 | 85.7372 | 0.72066 | 25.4964 | 3135.9415 | 2942.577
2.7 | 153.2901 | 154.4881 | 107.1645 | 808.7392 | 804.6084 | 441.5401 | 534.7839 | 85.7204 | 0.71677 | 25.4835 | 3040.7904 | 2893.0639
2.7083 | 153.2901 | 154.256 | 107.0673 | 809.3241 | 804.3672 | 440.4711 | 535.5429 | 85.8213 | 0.72407 | 25.4848 | 3028.1683 | 2905.7263
2.7167 | 153.1686 | 154.5493 | 107.1313 | 809.0976 | 803.9342 | 439.5709 | 529.4146 | 85.7624 | 0.72334 | 25.4744 | 3089.175 | 2822.9338
2.725 | 153.2592 | 154.2242 | 107.1313 | 808.4434 | 803.9408 | 443.9595 | 538.9162 | 85.7372 | 0.71409 | 25.4084 | 3013.2807 | 2782.1869
2.7333 | 153.2973 | 154.6348 | 107.1722 | 807.9825 | 803.769 | 444.0158 | 537.342 | 85.7876 | 0.7119 | 25.4912 | 3118.4648 | 2911.5704
2.7417 | 153.1686 | 154.5957 | 107.1799 | 808.8151 | 804.0234 | 440.6961 | 538.0448 | 85.8045 | 0.71567 | 25.4744 | 3034.6412 | 2874.5573
2.75 | 153.3426 | 154.1704 | 107.1722 | 809.1323 | 804.3819 | 441.5401 | 535.6834 | 85.7624 | 0.7136 | 25.4654 | 3059.7235 | 2895.1743
2.7583 | 153.1686 | 154.735 | 107.2771 | 808.7525 | 804.4151 | 441.8496 | 534.4184 | 85.7456 | 0.71226 | 25.4873 | 3083.5113 | 2839.817
2.7667 | 153.3664 | 154.752 | 107.3921 | 808.3756 | 804.5752 | 441.934 | 538.4102 | 85.796 | 0.70715 | 25.4809 | 3003.086 | 2925.2068
2.775 | 153.352 | 154.3195 | 107.3281 | 808.4582 | 804.0795 | 441.7371 | 535.6553 | 85.8549 | 0.7035 | 25.4498 | 2951.6267 | 2836.5702
2.7833 | 153.2615 | 154.3195 | 107.2796 | 808.8579 | 804.3967 | 441.1744 | 534.9244 | 85.7708 | 0.7035 | 25.4925 | 3137.5597 | 2918.3886
2.7917 | 153.2472 | 154.3976 | 107.167 | 808.2119 | 803.9158 | 441.5401 | 537.1733 | 85.7876 | 0.70252 | 25.4188 | 3059.5617 | 2820.9857
2.8 | 153.2781 | 154.1972 | 107.103 | 808.7075 | 804.3701 | 441.9903 | 534.8963 | 85.8213 | 0.71409 | 25.5171 | 3004.866 | 2900.5314
2.8083 | 153.3615 | 154.1434 | 106.9495 | 808.5571 | 804.3849 | 440.1054 | 536.1332 | 85.8969 | 0.71336 | 25.4744 | 3131.0868 | 2896.3106
2.8167 | 153.3401 | 154.5394 | 107.0723 | 808.4745 | 804.1784 | 440.1898 | 536.0208 | 85.8801 | 0.70484 | 25.3929 | 3095.8097 | 2810.7584
2.825 | 153.2424 | 154.4392 | 106.9674 | 808.1441 | 804.0132 | 441.8496 | 539.3098 | 85.8633 | 0.71238 | 25.4408 | 3049.2051 | 2870.4989
2.8333 | 153.2281 | 154.5638 | 107.0007 | 808.7652 | 804.0561 | 442.5248 | 535.9364 | 85.9221 | 0.7035 | 25.5236 | 3027.0356 | 2866.7651
2.8417 | 153.0851 | 154.2314 | 107.0416 | 809.2328 | 803.8215 | 443.1156 | 537.6512 | 85.9053 | 0.70106 | 25.4667 | 2993.053 | 2830.8884
2.85 | 153.2519 | 154.031 | 107.0263 | 808.215 | 804.1255 | 441.3995 | 532.8161 | 85.8969 | 0.71372 | 25.4873 | 3027.521 | 2888.8431
2.8583 | 153.2066 | 154.1704 | 107.0263 | 808.5735 | 804.2775 | 442.2716 | 534.4746 | 85.939 | 0.70021 | 25.4938 | 3094.3533 | 2869.2002
2.8667 | 153.2829 | 154.0164 | 106.9137 | 808.7734 | 804.1056 | 441.3995 | 534.8401 | 85.9221 | 0.70459 | 25.4861 | 3050.0142 | 2869.2002
2.875 | 153.1995 | 154.3488 | 107.0186 | 808.8213 | 804.5666 | 440.9212 | 535.7677 | 85.8549 | 0.7052 | 25.5702 | 3148.8872 | 2965.9537
2.8833 | 153.0733 | 154.4515 | 107.2719 | 808.7189 | 805.373 | 440.3023 | 532.9004 | 85.8297 | 0.70045 | 25.4705 | 3005.1896 | 2795.4987
2.8917 | 153.2091 | 154.4051 | 106.883 | 809.1336 | 804.5072 | 443.0593 | 537.6793 | 85.8885 | 0.70021 | 25.5016 | 3012.3098 | 2906.5379
2.9 | 153.0447 | 154.5151 | 107.0955 | 808.6016 | 804.4295 | 442.8624 | 536.6673 | 85.7708 | 0.69887 | 25.4382 | 3033.023 | 2937.5445
2.9083 | 153.2926 | 154.212 | 106.8754 | 809.0295 | 804.4444 | 439.6834 | 532.057 | 85.712 | 0.70118 | 25.5275 | 3031.7284 | 2903.2912
2.9167 | 153.1471 | 154.1557 | 107.0109 | 809.5384 | 804.6228 | 443.9595 | 539.4784 | 85.6447 | 0.68779 | 25.4369 | 3056.6489 | 2871.7976
2.925 | 152.9684 | 154.3904 | 106.965 | 809.3749 | 804.7071 | 439.4583 | 532.3663 | 85.754 | 0.70216 | 25.4654 | 3123.9667 | 2861.8949
2.9333 | 153.2544 | 154.4051 | 106.7372 | 808.7685 | 804.679 | 440.4711 | 533.4626 | 85.7036 | 0.6951 | 25.4783 | 3070.8892 | 2849.0702
2.9417 | 153.0208 | 154.3513 | 106.8754 | 809.4013 | 803.7835 | 440.865 | 534.6433 | 85.6195 | 0.69461 | 25.3942 | 3052.2797 | 2805.4013
2.95 | 153.0971 | 154.6153 | 107.0059 | 809.0857 | 804.4593 | 439.8522 | 531.6635 | 85.754 | 0.70922 | 25.4369 | 3044.3505 | 2938.6809
2.9583 | 152.8778 | 154.3904 | 107.1108 | 809.203 | 804.5766 | 442.159 | 536.33 | 85.7372 | 0.69924 | 25.4641 | 3025.4174 | 2839.0053
2.9667 | 153.0733 | 154.08 | 106.883 | 808.9073 | 804.4874 | 442.356 | 537.6793 | 85.8213 | 0.70885 | 25.5068 | 3044.6741 | 2838.5183
2.975 | 153.2091 | 154.2193 | 107.0289 | 808.6661 | 804.0396 | 443.3969 | 536.4986 | 85.7876 | 0.71263 | 25.4589 | 3022.8282 | 2877.8041
2.9833 | 153.0137 | 154.2976 | 106.965 | 809.2922 | 803.9636 | 442.8624 | 536.33 | 85.7288 | 0.71117 | 25.4576 | 2999.6877 | 2905.2392
2.9917 | 153.1567 | 154.0262 | 106.9726 | 808.79 | 804.5353 | 441.5683 | 536.6111 | 85.7876 | 0.7035 | 25.4667 | 3079.7894 | 2898.7457
3 | 153.059 | 154.4369 | 106.8677 | 809.1419 | 804.0198 | 442.6373 | 537.9042 | 85.6616 | 0.69777 | 25.477 | 3118.4648 | 2901.9925
3.0083 | 153.0208 | 154.5371 | 107.0212 | 809.2096 | 804.955 | 443.8752 | 539.1973 | 85.5523 | 0.69351 | 25.3838 | 3084.4822 | 2938.0316
3.0167 | 153.0208 | 154.0727 | 107.0698 | 809.4377 | 804.3982 | 441.5964 | 534.5308 | 85.5186 | 0.69814 | 25.5184 | 3103.739 | 2952.642
3.025 | 152.9827 | 154.1729 | 106.9317 | 809.094 | 804.2198 | 442.3279 | 538.4946 | 85.5271 | 0.70362 | 25.4602 | 3108.5936 | 2886.7327
3.0333 | 153.059 | 154.344 | 106.965 | 809.4509 | 804.5766 | 440.9212 | 532.7879 | 85.4934 | 0.69948 | 25.4188 | 3053.5743 | 2910.9211
3.0417 | 153.0804 | 154.5517 | 106.9393 | 809.9747 | 804.0264 | 443.5657 | 536.8641 | 85.4178 | 0.70094 | 25.4434 | 3076.553 | 3045.0124
3.05 | 153.1353 | 154.1436 | 107.1441 | 809.1701 | 805.0807 | 441.0619 | 535.0368 | 85.4094 | 0.70264 | 25.4227 | 3104.7099 | 2851.6676
3.0583 | 153.3689 | 154.2903 | 107.0545 | 809.7352 | 804.8609 | 438.8394 | 531.8321 | 85.4766 | 0.70484 | 25.3916 | 3042.085 | 2921.9601
3.0667 | 153.2569 | 154.129 | 107.1288 | 809.9088 | 803.7953 | 441.4276 | 534.5308 | 85.4178 | 0.69473 | 25.411 | 3146.9454 | 2948.0965
3.075 | 153.1307 | 154.6497 | 107.0905 | 809.2826 | 803.6649 | 441.9621 | 535.9364 | 85.4682 | 0.70082 | 25.4667 | 3112.4774 | 3038.1942
3.0833 | 153.2666 | 154.6033 | 107.2849 | 809.1108 | 803.9887 | 439.3739 | 532.3101 | 85.4766 | 0.69473 | 25.3929 | 3090.4696 | 2934.7848
3.0917 | 153.4335 | 154.2172 | 107.1724 | 810.0412 | 804.7538 | 439.3458 | 535.7677 | 85.5271 | 0.6951 | 25.4861 | 3145.3271 | 3046.7981
3.1 | 153.2381 | 154.4348 | 107.2058 | 809.6562 | 804.4102 | 439.402 | 533.2096 | 85.5102 | 0.69144 | 25.4809 | 3189.3426 | 2964.3303
3.1083 | 153.2026 | 154.1197 | 107.3134 | 809.6647 | 804.0882 | 440.9212 | 533.6313 | 85.4766 | 0.68475 | 25.2946 | 3155.8456 | 2899.3951
3.1167 | 153.2266 | 154.2836 | 107.2905 | 808.9756 | 804.721 | 441.6245 | 535.7677 | 85.5523 | 0.70216 | 25.499 | 3101.1498 | 2910.5964
3.125 | 153.1884 | 154.3838 | 107.2981 | 808.8799 | 804.5426 | 444.0721 | 537.1733 | 85.4598 | 0.6951 | 25.4265 | 3056.0016 | 2889.6548
3.1333 | 153.0836 | 154.3228 | 107.3801 | 809.169 | 804.6252 | 442.3841 | 535.5147 | 85.6111 | 0.70204 | 25.5093 | 3136.2651 | 2870.4989
3.1417 | 153.2053 | 154.4475 | 107.1705 | 809.1211 | 803.9577 | 441.2307 | 536.7798 | 85.5859 | 0.69108 | 25.4654 | 3075.582 | 2933.9731
3.15 | 153.4769 | 154.6333 | 107.219 | 809.6384 | 804.5989 | 441.4839 | 533.7437 | 85.6111 | 0.68682 | 25.3813 | 3001.7914 | 2892.0898
3.1583 | 153.16 | 154.6797 | 107.1218 | 809.2798 | 804.3642 | 440.1898 | 535.571 | 85.5775 | 0.68061 | 25.4498 | 2984.1528 | 2885.1093
3.1667 | 153.2222 | 154.372 | 107.0428 | 809.1165 | 804.6553 | 440.3304 | 534.5589 | 85.6363 | 0.68962 | 25.4304 | 3125.2613 | 2954.7524
3.175 | 153.041 | 154.5577 | 107.0914 | 809.6122 | 804.3249 | 443.4813 | 535.571 | 85.67 | 0.69266 | 25.3903 | 3049.2051 | 2941.116
3.1833 | 153.0552 | 154.0615 | 106.9122 | 809.8404 | 804.3878 | 439.9647 | 538.7194 | 85.7204 | 0.69571 | 25.4718 | 3037.554 | 2895.0119
3.1917 | 152.9433 | 154.2254 | 106.9379 | 809.6535 | 804.1596 | 441.09 | 538.1853 | 85.6363 | 0.68804 | 25.4149 | 3046.616 | 2920.986
3.2 | 153.089 | 153.771 | 106.9485 | 809.2555 | 804.4639 | 440.3023 | 533.322 | 85.5775 | 0.70374 | 25.4809 | 3119.2739 | 2919.038
3.2083 | 152.9362 | 154.0788 | 106.7358 | 809.0968 | 803.6443 | 440.7806 | 535.4866 | 85.5186 | 0.68779 | 25.4692 | 3031.4048 | 2880.7262
3.2167 | 153.089 | 154.3748 | 106.8999 | 810.2056 | 804.216 | 442.0465 | 537.4825 | 85.5355 | 0.69485 | 25.4084 | 3068.1382 | 2928.9406
3.225 | 153.0339 | 154.2719 | 106.8407 | 809.4207 | 803.9682 | 439.1207 | 535.318 | 85.5607 | 0.69315 | 25.3981 | 3027.0356 | 2923.9081
3.2333 | 153.232 | 154.057 | 106.7616 | 810.2273 | 803.4529 | 439.599 | 532.6474 | 85.485 | 0.69644 | 25.4421 | 3120.7303 | 2872.4469
3.2417 | 153.0296 | 153.9888 | 106.9333 | 809.9119 | 804.3768 | 442.0184 | 534.8963 | 85.5186 | 0.6923 | 25.4576 | 3112.3155 | 2912.2198
3.25 | 153.0126 | 154.5286 | 106.9637 | 809.6207 | 804.2095 | 441.0337 | 534.6995 | 85.4346 | 0.68171 | 25.4369 | 3048.2342 | 2917.7393
3.2583 | 153.0466 | 154.1919 | 106.8542 | 809.8968 | 804.1964 | 442.9468 | 537.4263 | 85.4598 | 0.69583 | 25.4395 | 3071.6983 | 2930.564
3.2667 | 153.1584 | 154.0744 | 106.7312 | 810.3034 | 804.6029 | 440.668 | 537.089 | 85.4766 | 0.69035 | 25.3787 | 3054.707 | 2908.1613
3.275 | 152.9843 | 154.2674 | 106.836 | 809.1815 | 804.1833 | 440.4711 | 537.4825 | 85.4346 | 0.6839 | 25.4304 | 3060.6944 | 2863.843
3.2833 | 153.0324 | 154.2239 | 106.7904 | 809.7532 | 804.4659 | 442.2997 | 537.1452 | 85.5018 | 0.67781 | 25.4162 | 3063.4454 | 2950.8563
3.2917 | 153.0183 | 154.1165 | 106.8238 | 809.5749 | 804.9072 | 439.7396 | 535.0931 | 85.4682 | 0.67781 | 25.3722 | 3092.8969 | 2964.8173
3.3 | 152.8512 | 154.2703 | 106.9849 | 810.2097 | 804.1788 | 440.0491 | 533.7437 | 85.4346 | 0.68268 | 25.4472 | 3081.5694 | 2853.778
3.3083 | 152.9659 | 154.0163 | 107.1565 | 809.2596 | 804.5506 | 440.1335 | 535.3461 | 85.401 | 0.6783 | 25.4602 | 3060.5326 | 2898.5834
3.3167 | 153.1471 | 154.1557 | 107.0107 | 809.8727 | 804.1723 | 441.09 | 535.1774 | 85.401 | 0.67306 | 25.3877 | 3205.0393 | 2842.252
3.325 | 153.0353 | 154.2732 | 107.0851 | 809.5291 | 803.9527 | 441.5401 | 536.2737 | 85.4178 | 0.68049 | 25.4809 | 3115.8756 | 3012.8694
3.3333 | 153.2758 | 154.4735 | 107.1003 | 809.3009 | 804.3854 | 439.7959 | 537.2858 | 85.3674 | 0.68475 | 25.4007 | 3092.5733 | 2869.8495
3.3417 | 152.9588 | 154.427 | 107.1003 | 809.9619 | 804.2201 | 442.778 | 535.6272 | 85.4346 | 0.67732 | 25.4524 | 3139.6634 | 2905.0769
3.35 | 153.14 | 154.102 | 107.1489 | 809.2682 | 803.9396 | 442.4685 | 537.1171 | 85.4598 | 0.68073 | 25.3528 | 3122.5103 | 2970.3368
3.3583 | 153.1641 | 154.4982 | 107.1747 | 810.0879 | 804.6353 | 441.2588 | 534.6995 | 85.4262 | 0.68171 | 25.4033 | 3137.3979 | 2857.1872
3.3667 | 153.1188 | 154.3124 | 107.0775 | 809.7226 | 804.6005 | 441.5401 | 534.3903 | 85.4346 | 0.68402 | 25.4641 | 3082.5404 | 2945.0121
3.375 | 153.1499 | 154.1586 | 107.2568 | 810.638 | 804.5245 | 440.8931 | 535.1212 | 85.4262 | 0.67684 | 25.4265 | 3167.9822 | 2917.7393
3.3833 | 152.8782 | 154.4837 | 107.2568 | 809.3726 | 804.4157 | 440.246 | 533.547 | 85.3926 | 0.67562 | 25.4059 | 3073.1547 | 2935.2718
3.3917 | 153.1188 | 154.266 | 107.2233 | 810.7489 | 803.6027 | 439.599 | 533.9124 | 85.4178 | 0.66844 | 25.367 | 3044.1887 | 2993.0642
3.4 | 153.2858 | 154.623 | 107.1596 | 809.7857 | 804.2505 | 441.7089 | 536.4424 | 85.4094 | 0.66685 | 25.3657 | 3044.1887 | 2814.9792
3.4083 | 153.5192 | 154.4445 | 107.2158 | 810.1922 | 804.3679 | 439.7115 | 535.4023 | 85.4598 | 0.67854 | 25.3593 | 3110.3737 | 2855.7261
3.4167 | 153.2023 | 153.7942 | 107.2158 | 810.2401 | 804.8701 | 440.7806 | 533.4345 | 85.4766 | 0.68256 | 25.4421 | 3032.5375 | 3027.8045
3.425 | 153.3211 | 154.5199 | 107.2947 | 810.0531 | 804.3527 | 440.5836 | 537.4544 | 85.3842 | 0.67708 | 25.4188 | 3105.8427 | 2923.2588
3.4333 | 153.1853 | 154.102 | 107.3919 | 809.9292 | 804.1049 | 440.8368 | 535.4304 | 85.443 | 0.67087 | 25.4136 | 3150.5054 | 2943.064
3.4417 | 153.0947 | 154.1949 | 107.2461 | 810.6359 | 804.8941 | 441.2869 | 536.3581 | 85.485 | 0.67258 | 25.4809 | 3065.8727 | 2905.0769
3.45 | 153.2999 | 154.1731 | 107.0289 | 809.3705 | 804.0418 | 440.0491 | 532.057 | 85.401 | 0.68426 | 25.4007 | 3059.2381 | 2903.4535
3.4583 | 153.1711 | 154.3197 | 107.0365 | 810.3402 | 804.268 | 440.7524 | 534.9525 | 85.4598 | 0.6632 | 25.4097 | 2984.8001 | 2923.7458
3.4667 | 153.0635 | 154.4415 | 106.921 | 810.512 | 803.8202 | 441.7089 | 536.077 | 85.3842 | 0.66771 | 25.4447 | 3114.0956 | 2931.538
3.475 | 153.1994 | 154.488 | 106.921 | 810.6969 | 804.1289 | 442.356 | 537.089 | 85.443 | 0.68024 | 25.4563 | 3170.0858 | 2999.8824
3.4833 | 153.2277 | 154.5634 | 107.0973 | 810.2228 | 803.4071 | 439.7115 | 536.583 | 85.3842 | 0.67172 | 25.3502 | 3039.6577 | 2895.6613
3.4917 | 153.3112 | 154.4169 | 106.7007 | 810.2076 | 803.805 | 440.3586 | 532.4225 | 85.4346 | 0.67489 | 25.402 | 3099.208 | 2904.5899
3.5 | 153.2136 | 154.2239 | 106.8876 | 809.8489 | 804.5203 | 442.1309 | 534.4746 | 85.4262 | 0.67757 | 25.4343 | 3123.8049 | 2849.2326
3.5083 | 153.249 | 154.1673 | 106.9256 | 810.0489 | 804.1007 | 438.8394 | 532.4506 | 85.3842 | 0.66941 | 25.4227 | 3104.3863 | 2776.3428
3.5167 | 153.0536 | 154.4778 | 106.8132 | 810.4273 | 804.3551 | 437.8829 | 535.3742 | 85.401 | 0.67538 | 25.38 | 3084.9677 | 2889.6548
3.525 | 153.2702 | 154.2355 | 106.9971 | 809.9447 | 804.079 | 441.3432 | 535.4866 | 85.3337 | 0.67525 | 25.4033 | 3123.8049 | 2898.421
3.5333 | 153.1584 | 154.1208 | 107.0229 | 810.5775 | 803.7617 | 438.9519 | 533.8562 | 85.3505 | 0.67197 | 25.4731 | 3060.8563 | 2919.8497
3.5417 | 153.2391 | 154.25 | 106.9151 | 810.8385 | 804.7662 | 440.9493 | 535.7959 | 85.4514 | 0.67343 | 25.3606 | 3063.7691 | 2874.7197
3.55 | 153.3155 | 154.2355 | 106.8999 | 810.5145 | 804.6075 | 439.5709 | 532.6755 | 85.4094 | 0.67245 | 25.4421 | 3065.0636 | 2922.9341
3.5583 | 153.1414 | 154.475 | 106.9561 | 811.3822 | 804.2357 | 439.4583 | 532.563 | 85.4178 | 0.6688 | 25.4033 | 3060.8563 | 2969.3628
3.5667 | 153.0296 | 154.2674 | 106.9819 | 810.8732 | 803.8922 | 441.4276 | 535.2055 | 85.4178 | 0.6755 | 25.4214 | 3043.0559 | 2917.0899
3.575 | 153.1769 | 154.372 | 106.9455 | 810.8778 | 803.8967 | 443.5938 | 536.0208 | 85.4178 | 0.67574 | 25.3968 | 3118.7884 | 2903.7782
3.5833 | 153.2363 | 154.2937 | 107.0094 | 810.2863 | 803.7184 | 440.246 | 534.4465 | 85.3337 | 0.67294 | 25.3541 | 3111.3446 | 2867.2521
3.5917 | 153.184 | 154.3793 | 106.9045 | 810.6299 | 804.4337 | 437.2077 | 535.2899 | 85.3926 | 0.67745 | 25.3696 | 3014.2517 | 3020.337
3.6 | 153.1316 | 154.5577 | 106.9455 | 810.2299 | 803.2903 | 438.1923 | 531.6073 | 85.3337 | 0.67708 | 25.4447 | 3070.2419 | 2925.6939
3.6083 | 153.2958 | 154.4011 | 106.976 | 810.2928 | 804.3445 | 440.7524 | 533.0409 | 85.3926 | 0.68256 | 25.3826 | 3045.4832 | 2906.3756
3.6167 | 153.3935 | 154.5012 | 107.0323 | 810.6909 | 804.6599 | 438.5299 | 531.8603 | 85.3421 | 0.6727 | 25.4084 | 3098.7225 | 2878.2911
3.625 | 153.2816 | 154.2937 | 107.0094 | 810.3407 | 804.062 | 441.6527 | 535.5429 | 85.4178 | 0.68304 | 25.4265 | 3068.4619 | 2982.8369
3.6333 | 153.3269 | 154.5258 | 107.058 | 811.1736 | 804.2337 | 440.7524 | 533.9967 | 85.4598 | 0.67258 | 25.4265 | 3092.7351 | 3010.9214
3.6417 | 153.2505 | 154.3547 | 107.1218 | 811.7935 | 804.3164 | 439.7115 | 533.6313 | 85.4514 | 0.67258 | 25.3994 | 3048.5578 | 2854.9144
3.65 | 153.358 | 154.5113 | 107.14 | 810.6844 | 804.3642 | 440.7524 | 535.571 | 85.5018 | 0.67294 | 25.4136 | 3108.27 | 2894.6873
3.6583 | 153.4175 | 154.5723 | 107.1552 | 810.3342 | 804.5924 | 438.8113 | 533.1253 | 85.5186 | 0.66929 | 25.38 | 3100.0171 | 2965.629
3.6667 | 153.4104 | 154.4721 | 107.099 | 810.9408 | 803.7944 | 441.0619 | 535.7677 | 85.443 | 0.67416 | 25.4084 | 3049.2051 | 2903.4535
3.675 | 153.0863 | 154.6042 | 107.4315 | 810.506 | 803.9793 | 437.4328 | 533.1815 | 85.3337 | 0.67026 | 25.4654 | 3083.1876 | 2968.3888
3.6833 | 153.3269 | 154.5723 | 107.1552 | 810.3407 | 804.2272 | 440.8368 | 536.1613 | 85.3926 | 0.66673 | 25.3981 | 3070.5656 | 2886.895
3.6917 | 153.3127 | 154.4649 | 107.14 | 810.1755 | 804.2272 | 439.2051 | 531.3261 | 85.4262 | 0.67111 | 25.4071 | 3080.5985 | 2923.2588
3.7 | 153.3127 | 154.2791 | 107.1886 | 810.1079 | 804.6553 | 441.4276 | 537.0046 | 85.4094 | 0.66211 | 25.433 | 3101.4735 | 2841.1157
3.7083 | 153.2674 | 154.5113 | 107.1886 | 810.9821 | 804.7858 | 438.2486 | 533.6594 | 85.4262 | 0.66138 | 25.4046 | 3088.3659 | 2931.7004
3.7167 | 153.3269 | 154.2472 | 107.1552 | 810.6863 | 804.201 | 440.6399 | 534.2497 | 85.3674 | 0.66588 | 25.424 | 3123.9667 | 2888.8431
3.725 | 153.1698 | 154.2254 | 107.1324 | 810.9145 | 803.8095 | 439.7396 | 534.5589 | 85.401 | 0.66405 | 25.411 | 3117.4938 | 2927.6419
3.7333 | 153.2293 | 154.565 | 107.1962 | 810.6102 | 804.2075 | 439.599 | 535.2055 | 85.3674 | 0.66795 | 25.3955 | 3045.9687 | 2930.2393
3.7417 | 153.3198 | 154.565 | 107.099 | 811.5691 | 804.2986 | 440.4711 | 532.8442 | 85.401 | 0.67258 | 25.4369 | 3109.2409 | 3002.3175
3.75 | 153.4556 | 154.6114 | 107.0018 | 810.8103 | 803.9944 | 440.7243 | 533.9405 | 85.4178 | 0.66941 | 25.3541 | 3004.0569 | 2930.077
3.7583 | 153.1911 | 154.3865 | 107.2038 | 810.7145 | 804.2291 | 440.3586 | 533.4345 | 85.3674 | 0.67148 | 25.433 | 3091.7642 | 2932.025
3.7667 | 153.1982 | 154.626 | 107.1628 | 811.2779 | 804.9163 | 440.1054 | 531.5229 | 85.4094 | 0.66734 | 25.4395 | 3037.554 | 2935.7588
3.775 | 153.4175 | 154.2472 | 107.2038 | 811.1625 | 804.2639 | 439.824 | 534.7557 | 85.4346 | 0.66418 | 25.4705 | 3132.5432 | 2940.9536
3.7833 | 153.041 | 153.8611 | 107.1886 | 810.8863 | 804.6488 | 439.0082 | 533.1534 | 85.3421 | 0.67611 | 25.4201 | 3107.9464 | 2939.9796
3.7917 | 153.1982 | 154.301 | 107.1628 | 811.1408 | 804.4901 | 439.3177 | 534.4184 | 85.3842 | 0.66028 | 25.4214 | 3084.9677 | 2894.2002
3.8 | 153.2434 | 154.3474 | 107.26 | 811.7259 | 804.001 | 442.7498 | 538.9724 | 85.3589 | 0.67282 | 25.4214 | 3072.6692 | 2943.7134
3.8083 | 153.4175 | 154.2937 | 107.3982 | 810.5644 | 804.6986 | 438.9238 | 536.0489 | 85.3421 | 0.66478 | 25.3722 | 3184.0025 | 2968.5511
3.8167 | 153.1698 | 154.2254 | 107.0837 | 810.8929 | 804.3662 | 441.3995 | 536.4143 | 85.3674 | 0.66746 | 25.4304 | 3083.9968 | 2975.3693
3.825 | 153.2222 | 154.6506 | 107.3344 | 811.1559 | 804.2573 | 442.1309 | 534.812 | 85.401 | 0.65432 | 25.323 | 3087.0714 | 2865.7911
3.8333 | 153.2603 | 154.4576 | 106.9379 | 810.4122 | 804.8357 | 439.9928 | 538.4946 | 85.3337 | 0.65638 | 25.3657 | 3114.4192 | 2901.8301
3.8417 | 153.2603 | 154.2254 | 107.2296 | 810.4122 | 803.7617 | 439.6552 | 532.8161 | 85.3505 | 0.65967 | 25.3929 | 2960.5269 | 2834.1351
3.85 | 153.1245 | 154.3647 | 107.2296 | 811.3907 | 804.3682 | 440.0491 | 533.0128 | 85.5355 | 0.65444 | 25.3955 | 3112.801 | 2829.1026
3.8583 | 153.2603 | 154.2254 | 107.2781 | 810.5991 | 804.6921 | 441.6245 | 535.9364 | 85.4178 | 0.65395 | 25.3851 | 3089.0132 | 2903.1288
3.8667 | 153.065 | 154.3502 | 107.1171 | 810.91 | 804.4659 | 440.0772 | 532.6474 | 85.443 | 0.65955 | 25.345 | 3100.6644 | 2891.4405
3.875 | 153.1032 | 154.4822 | 107.0609 | 810.7296 | 804.2855 | 438.9801 | 533.9967 | 85.3421 | 0.66783 | 25.4369 | 3115.552 | 2920.499
3.8833 | 153.1414 | 154.1499 | 106.9075 | 810.5382 | 803.9289 | 440.8087 | 535.8802 | 85.3337 | 0.65407 | 25.4097 | 3036.0976 | 2881.3755
3.8917 | 153.1938 | 154.2965 | 107.1095 | 810.7513 | 804.3072 | 439.3739 | 537.3982 | 85.3169 | 0.65517 | 25.3748 | 3111.3446 | 2874.7197
3.9 | 153.2702 | 154.1426 | 106.8999 | 810.91 | 804.342 | 440.7524 | 534.7557 | 85.3421 | 0.65821 | 25.3851 | 3113.4483 | 2872.6093
3.9083 | 153.3226 | 154.1963 | 106.9561 | 810.6903 | 803.9985 | 438.4174 | 532.9004 | 85.2833 | 0.65188 | 25.3645 | 3096.1334 | 2859.7846
3.9167 | 153.2178 | 154.1354 | 107.0867 | 810.9947 | 804.1788 | 438.4455 | 533.4907 | 85.3337 | 0.65882 | 25.3877 | 3090.6314 | 2890.7911
3.925 | 153.1414 | 154.1963 | 107.0533 | 810.8969 | 804.0398 | 439.4583 | 536.4424 | 85.3505 | 0.6576 | 25.3903 | 3022.6664 | 2903.4535
3.9333 | 153.2773 | 154.1034 | 106.8589 | 811.0143 | 803.9506 | 442.2716 | 536.9765 | 85.3589 | 0.6531 | 25.3567 | 2986.742 | 2924.2328
3.9417 | 153.1796 | 154.2355 | 107.0943 | 810.773 | 804.742 | 439.5709 | 533.8562 | 85.3674 | 0.65371 | 25.3696 | 3027.1974 | 2851.9923
3.95 | 153.1485 | 154.3894 | 107.0123 | 811.0426 | 804.268 | 438.8113 | 531.1856 | 85.3674 | 0.65383 | 25.3528 | 3014.4135 | 2822.2845
3.9583 | 153.0367 | 154.0889 | 106.9895 | 811.1448 | 804.3702 | 439.8522 | 533.5188 | 85.401 | 0.65322 | 25.3463 | 3104.7099 | 2877.1547
3.9667 | 153.2702 | 154.0962 | 106.9485 | 810.5468 | 804.5158 | 440.8368 | 536.0208 | 85.4346 | 0.64993 | 25.358 | 2994.8331 | 2828.291
3.975 | 153.1273 | 154.1818 | 106.9895 | 810.5664 | 804.5354 | 440.9775 | 537.9604 | 85.4262 | 0.65152 | 25.3696 | 2974.6054 | 2793.0636
3.9833 | 153.1485 | 154.1107 | 106.9637 | 811.0904 | 804.1919 | 439.0645 | 534.3341 | 85.4346 | 0.65967 | 25.3851 | 3018.459 | 2850.6936
3.9917 | 153.1796 | 154.1426 | 106.9971 | 810.4838 | 804.5767 | 439.1489 | 533.5188 | 85.4094 | 0.6548 | 25.3256 | 3097.9134 | 2960.5966
4 | 153.0466 | 154.1455 | 106.9028 | 810.8556 | 804.8246 | 439.1207 | 532.4506 | 85.4346 | 0.64835 | 25.3153 | 3055.678 | 2888.1937
4.0083 | 153.1202 | 154.546 | 106.9819 | 810.3251 | 804.6246 | 438.4737 | 529.9768 | 85.4598 | 0.64981 | 25.2894 | 3052.1179 | 2891.1158
4.0167 | 153.0225 | 154.4459 | 107.0229 | 810.8339 | 804.2659 | 439.7115 | 533.5188 | 85.5018 | 0.65505 | 25.3787 | 3074.4493 | 2979.5901
4.025 | 153.1725 | 154.2282 | 106.9895 | 811.4885 | 804.1768 | 439.9084 | 533.9967 | 85.5018 | 0.64409 | 25.3929 | 3030.5956 | 2897.6093
4.0333 | 153.1131 | 154.2602 | 107.0229 | 810.9055 | 804.7093 | 439.7396 | 535.7677 | 85.4682 | 0.64324 | 25.2998 | 3085.2913 | 2956.8628
4.0417 | 153.1442 | 154.0134 | 106.7646 | 811.2774 | 804.2962 | 439.4864 | 534.9525 | 85.5102 | 0.6447 | 25.3515 | 3037.8776 | 2925.6939
4.05 | 152.9248 | 154.16 | 106.9667 | 810.8969 | 804.4941 | 440.4711 | 537.342 | 85.5355 | 0.64165 | 25.3851 | 3109.8882 | 2977.155
4.0583 | 153.2829 | 153.9234 | 106.9135 | 810.8838 | 804.1506 | 441.5401 | 536.9765 | 85.5355 | 0.64579 | 25.3774 | 3105.3572 | 2926.1809
4.0667 | 153.123 | 154.1774 | 106.9363 | 810.6576 | 804.7506 | 439.0645 | 532.4225 | 85.5102 | 0.64701 | 25.3735 | 3042.085 | 2889.8171
4.075 | 153.0041 | 154.2413 | 106.8572 | 810.8491 | 804.1158 | 441.09 | 533.3502 | 85.4514 | 0.64032 | 25.3205 | 3085.615 | 2931.2133
4.0833 | 153.1541 | 154.2558 | 106.921 | 811.297 | 804.6876 | 440.5555 | 535.3461 | 85.5355 | 0.65115 | 25.4059 | 3003.2478 | 2899.7197
4.0917 | 153.1683 | 154.2239 | 106.839 | 811.2688 | 804.2876 | 441.2307 | 538.2415 | 85.5355 | 0.64798 | 25.3657 | 3099.5316 | 2866.7651
4.1 | 153.0112 | 154.3414 | 107.0593 | 811.0622 | 804.4115 | 439.6271 | 531.9446 | 85.5102 | 0.64226 | 25.4149 | 3075.4202 | 2840.304
4.1083 | 153.123 | 154.5025 | 107.0335 | 811.1035 | 804.5767 | 439.402 | 533.6875 | 85.4934 | 0.62814 | 25.3192 | 3029.7865 | 2810.9208
4.1167 | 153.1994 | 154.1629 | 107.1641 | 810.575 | 804.1723 | 438.5018 | 532.563 | 85.5439 | 0.63204 | 25.4162 | 3103.2535 | 2882.1872
4.125 | 153.2206 | 154.1847 | 107.1869 | 810.4425 | 804.7007 | 438.4174 | 531.551 | 85.485 | 0.6335 | 25.345 | 2991.273 | 2820.3364
4.1333 | 153.3494 | 154.5025 | 107.2279 | 809.9532 | 804.2528 | 440.5274 | 532.8161 | 85.4766 | 0.63119 | 25.3774 | 3050.1761 | 2910.7587
4.1417 | 153.106 | 154.2064 | 107.2097 | 809.4424 | 804.4442 | 439.7396 | 538.5508 | 85.4094 | 0.63192 | 25.3657 | 3070.2419 | 2923.7458
4.15 | 153.1273 | 154.4604 | 107.2325 | 809.4076 | 804.0377 | 437.2077 | 531.1013 | 85.3926 | 0.63946 | 25.3463 | 3098.8843 | 2864.1677
4.1583 | 153.106 | 154.2993 | 107.2583 | 809.7446 | 805.1183 | 441.3713 | 534.3341 | 85.5186 | 0.63228 | 25.3968 | 3097.2661 | 2835.9208
4.1667 | 153.0961 | 154.1499 | 107.2477 | 809.9643 | 804.553 | 442.6936 | 537.6231 | 85.4766 | 0.6464 | 25.4447 | 3163.613 | 2853.4534
4.175 | 153.1485 | 154.3429 | 107.3039 | 810.0318 | 804.6619 | 439.3458 | 532.7879 | 85.5186 | 0.64652 | 25.4304 | 3114.7429 | 2929.7523
4.1833 | 153.1174 | 153.9859 | 107.2705 | 811.3474 | 803.9944 | 438.6987 | 533.4626 | 85.401 | 0.63228 | 25.4007 | 3043.7032 | 2892.2522
4.1917 | 153.0438 | 154.2819 | 107.2887 | 810.4778 | 804.7773 | 440.4148 | 534.1935 | 85.4514 | 0.64689 | 25.4265 | 3064.0927 | 2874.2326
4.2 | 153.0339 | 154.4112 | 107.3753 | 810.9605 | 804.475 | 440.7806 | 536.2175 | 85.5271 | 0.64494 | 25.4679 | 3031.0811 | 2946.6355
4.2083 | 153.0268 | 154.4503 | 107.4163 | 809.8102 | 804.4403 | 438.8113 | 535.4866 | 85.4262 | 0.32502 | 25.4149 | 3181.737 | 2955.5641
4.2167 | 153.2887 | 154.5796 | 107.3572 | 810.6017 | 804.4055 | 439.6552 | 532.2257 | 85.401 | 0.32064 | 25.3761 | 2986.742 | 2880.0768
4.225 | 153.3793 | 154.2545 | 107.3572 | 810.443 | 804.4534 | 438.5018 | 530.8201 | 85.3674 | 0.32149 | 25.3709 | 3098.0752 | 2897.447
4.2333 | 153.0383 | 154.3692 | 107.4287 | 810.5454 | 804.3905 | 440.6961 | 534.7557 | 85.5355 | 0.32064 | 25.3657 | 3014.7371 | 2855.4014
4.2417 | 153.0454 | 154.5622 | 107.4363 | 810.2346 | 804.7407 | 439.1207 | 531.4386 | 85.5018 | 0.3182 | 25.3981 | 3007.7788 | 2943.2264
4.25 | 153.0978 | 154.2909 | 107.2981 | 810.2149 | 804.721 | 437.7704 | 532.4506 | 85.5439 | 0.31893 | 25.4602 | 3043.865 | 2902.6418
4.2583 | 152.993 | 154.3228 | 107.3315 | 809.7802 | 804.6581 | 440.9775 | 533.7999 | 85.6531 | 0.31613 | 25.5016 | 3124.1285 | 2938.3562
4.2667 | 153.2718 | 154.005 | 107.3877 | 809.828 | 804.9125 | 437.9673 | 534.3622 | 85.5859 | 0.31297 | 25.3748 | 3043.2177 | 2934.7848
4.275 | 153.0738 | 154.2199 | 107.3696 | 809.828 | 805.243 | 438.4737 | 533.0128 | 85.6363 | 0.31625 | 25.4511 | 3053.5743 | 2960.7589
4.2833 | 152.9761 | 154.2591 | 107.2648 | 809.7999 | 805.1322 | 438.755 | 530.792 | 85.6363 | 0.31236 | 25.3399 | 2944.6684 | 2762.2193
4.2917 | 153.0738 | 154.3592 | 107.321 | 809.7651 | 804.767 | 438.4455 | 532.8442 | 85.6195 | 0.31564 | 25.4304 | 3037.7158 | 2870.6612
4.3 | 152.7852 | 154.0633 | 107.4001 | 809.4197 | 804.9585 | 438.5862 | 533.5751 | 85.5943 | 0.31224 | 25.4628 | 3080.4367 | 2874.7197
4.3083 | 152.9904 | 154.3201 | 107.2315 | 809.1934 | 804.8562 | 440.8368 | 533.9405 | 85.5859 | 0.31333 | 25.4809 | 3120.2448 | 2899.0704
4.3167 | 152.9451 | 154.2272 | 107.523 | 809.7915 | 805.1651 | 437.2921 | 532.7598 | 85.6195 | 0.31564 | 25.4537 | 3127.0413 | 2943.8757
4.325 | 153.1689 | 154.5496 | 107.4231 | 809.6807 | 805.013 | 439.2051 | 532.0289 | 85.6111 | 0.30749 | 25.3877 | 3039.9813 | 2881.0509
4.3333 | 152.8972 | 154.2245 | 107.2773 | 809.1288 | 805.0394 | 438.755 | 532.4225 | 85.6447 | 0.31613 | 25.4886 | 3066.8437 | 2958.8108
4.3417 | 152.9567 | 154.0069 | 107.3412 | 809.722 | 805.2196 | 437.5734 | 533.4907 | 85.5859 | 0.31881 | 25.4705 | 3014.4135 | 2926.6679
4.35 | 153.0615 | 154.3002 | 107.405 | 809.5137 | 805.3004 | 437.264 | 531.0731 | 85.5775 | 0.31686 | 25.4071 | 3049.8524 | 2869.6872
4.3583 | 153.0686 | 154.0753 | 107.4127 | 809.1006 | 804.846 | 439.6552 | 535.1212 | 85.5355 | 0.32161 | 25.4524 | 3018.459 | 2956.0511
4.3667 | 153.0233 | 154.0288 | 107.3641 | 808.9504 | 804.9436 | 438.2767 | 532.1695 | 85.5271 | 0.31564 | 25.4602 | 2992.2439 | 2908.6483
4.375 | 153.1806 | 154.3294 | 107.3385 | 809.6921 | 805.107 | 437.9673 | 531.3824 | 85.5691 | 0.321 | 25.4628 | 3107.7845 | 2938.1939
4.3833 | 153.059 | 154.4369 | 107.1594 | 809.2377 | 804.9831 | 439.1207 | 531.2699 | 85.5186 | 0.31138 | 25.424 | 3156.8165 | 2879.7521
4.3917 | 153.0208 | 153.701 | 107.41 | 809.9532 | 805.1202 | 438.8113 | 532.9285 | 85.5859 | 0.31187 | 25.38 | 2956.9668 | 2898.5834
4.4 | 152.9517 | 153.9088 | 107.3358 | 809.9185 | 805.0442 | 438.0236 | 532.3944 | 85.5691 | 0.31443 | 25.4705 | 3111.6683 | 2924.5575
4.4083 | 153.2163 | 154.2266 | 107.4253 | 810.1663 | 804.8377 | 439.6834 | 532.1976 | 85.5859 | 0.31333 | 25.4214 | 2954.2159 | 2951.9926
4.4167 | 152.9278 | 154.5345 | 107.4074 | 809.6276 | 805.0425 | 438.4174 | 530.539 | 85.6195 | 0.30931 | 25.4602 | 3056.9726 | 2937.2198
4.425 | 153.2066 | 153.9381 | 107.2693 | 809.5929 | 805.2557 | 439.9366 | 533.1253 | 85.5523 | 0.31431 | 25.4718 | 3099.6935 | 2942.4147
4.4333 | 153.2281 | 154.5174 | 107.3895 | 809.4277 | 805.2557 | 437.8548 | 531.4386 | 85.5439 | 0.31613 | 25.455 | 3110.05 | 2785.7584
4.4417 | 153.1447 | 154.2461 | 107.3971 | 810.2258 | 805.3515 | 437.9391 | 533.5188 | 85.6447 | 0.31747 | 25.4744 | 2934.9591 | 2731.6998
4.45 | 153.1804 | 154.3292 | 107.2897 | 809.2823 | 805.1103 | 438.2205 | 531.7478 | 85.5523 | 0.31564 | 25.4201 | 3061.3417 | 2839.3299
4.4583 | 153.1661 | 154.7324 | 107.323 | 809.5913 | 804.4278 | 438.8113 | 533.6313 | 85.5186 | 0.31029 | 25.4705 | 3105.519 | 3014.4928
4.4667 | 153.2328 | 154.0114 | 107.346 | 809.6805 | 805.0128 | 438.0517 | 532.8442 | 85.5186 | 0.31394 | 25.4654 | 3075.0966 | 2893.2262
4.475 | 153.0136 | 154.2046 | 107.5966 | 809.7631 | 805.1367 | 437.686 | 531.298 | 85.6111 | 0.31467 | 25.4783 | 3072.6692 | 2936.2458
4.4833 | 153.2328 | 154.4758 | 107.4432 | 809.7896 | 805.0806 | 440.1335 | 535.4023 | 85.6447 | 0.31443 | 25.4886 | 3130.7632 | 2942.09
4.4917 | 153.209 | 154.405 | 107.4662 | 809.8044 | 804.9715 | 437.6016 | 532.4225 | 85.5355 | 0.31881 | 25.4369 | 3045.4832 | 2872.934
4.5 | 153.0207 | 154.2119 | 107.3128 | 809.0742 | 805.0674 | 436.6169 | 531.3824 | 85.5523 | 0.31504 | 25.4343 | 3058.5908 | 2926.1809
4.5083 | 153.2543 | 154.3121 | 107.5634 | 809.6045 | 805.226 | 438.9238 | 533.8562 | 85.5186 | 0.31126 | 25.424 | 3037.554 | 2908.3237
4.5167 | 153.0732 | 154.2192 | 107.4176 | 810.4588 | 804.9649 | 437.9391 | 530.2579 | 85.5859 | 0.30883 | 25.424 | 3077.2002 | 2851.1806
4.525 | 153.1637 | 154.1728 | 107.3691 | 809.9829 | 805.3565 | 438.4737 | 531.3261 | 85.6195 | 0.31017 | 25.4524 | 3034.4794 | 2853.1287
4.5333 | 152.8395 | 154.2583 | 107.3614 | 810.1333 | 805.0112 | 438.755 | 531.4105 | 85.6195 | 0.31138 | 25.424 | 3000.6586 | 2888.5184
4.5417 | 153.1184 | 154.3586 | 107.3205 | 810.1614 | 805.3285 | 437.911 | 531.4667 | 85.5439 | 0.30384 | 25.3813 | 3073.1547 | 2892.9015
4.55 | 152.9444 | 153.9943 | 107.3281 | 809.4872 | 804.9847 | 440.443 | 534.1935 | 85.5775 | 0.30347 | 25.4667 | 3047.7487 | 2913.1938
4.5583 | 152.9444 | 153.855 | 107.2796 | 809.9003 | 805.3979 | 438.9801 | 530.5109 | 85.6363 | 0.31284 | 25.4744 | 3118.1411 | 2891.9275
4.5667 | 153.1614 | 154.0775 | 107.318 | 810.4374 | 804.9847 | 440.7524 | 537.7355 | 85.6616 | 0.28582 | 25.4317 | 3059.8853 | 2851.83
4.575 | 152.9063 | 154.0017 | 107.433 | 810.4853 | 804.3717 | 438.6425 | 532.8442 | 85.7036 | 0.29118 | 25.4602 | 2982.6965 | 2833.1611
4.5833 | 152.9063 | 153.9552 | 107.19 | 809.7004 | 804.5782 | 438.5862 | 532.7879 | 85.7036 | 0.28485 | 25.4589 | 3054.707 | 2911.4081
4.5917 | 153.1041 | 153.9723 | 107.1593 | 810.2242 | 804.9368 | 437.264 | 532.563 | 85.6784 | 0.27973 | 25.4447 | 3028.492 | 2901.1808
4.6 | 152.9444 | 153.6227 | 107.231 | 811.0357 | 805.4177 | 438.5299 | 531.7197 | 85.8213 | 0.27681 | 25.4718 | 3124.614 | 2840.304
4.6083 | 152.8538 | 154.2266 | 107.1824 | 810.8225 | 805.2045 | 439.3458 | 530.8764 | 85.8213 | 0.27998 | 25.5469 | 2989.8166 | 2829.265
4.6167 | 152.5295 | 153.987 | 107.3691 | 811.5877 | 805.3912 | 438.8113 | 534.0248 | 85.8801 | 0.28545 | 25.4692 | 3101.3117 | 2882.6742
4.625 | 152.892 | 153.5689 | 107.0775 | 810.4572 | 804.9633 | 439.0926 | 532.2257 | 85.754 | 0.27584 | 25.4615 | 3038.8485 | 2930.564
4.6333 | 152.9969 | 153.9088 | 107.1414 | 811.429 | 805.15 | 438.9238 | 532.9566 | 85.7036 | 0.2762 | 25.4628 | 3063.6072 | 2864.1677
4.6417 | 152.8991 | 154.3659 | 107.0365 | 810.7266 | 805.1913 | 439.6834 | 533.9405 | 85.754 | 0.28265 | 25.5068 | 3072.9929 | 2957.1874
4.65 | 152.8991 | 154.1337 | 107.0365 | 810.9546 | 804.6344 | 440.0772 | 535.4304 | 85.6447 | 0.27766 | 25.5106 | 2998.7168 | 2889.8171
4.6583 | 152.9969 | 154.0481 | 107.0442 | 810.8307 | 805.4606 | 438.755 | 533.2377 | 85.6531 | 0.28144 | 25.4498 | 3178.0151 | 2902.6418
4.6667 | 152.8825 | 154.1631 | 107.1159 | 811.1051 | 804.7848 | 437.3765 | 531.3543 | 85.6027 | 0.27523 | 25.3813 | 3077.8475 | 2851.343
4.675 | 152.9444 | 153.9479 | 107.3281 | 810.9893 | 804.5865 | 440.5836 | 533.9124 | 85.5943 | 0.27486 | 25.433 | 3100.988 | 2976.5057
4.6833 | 152.8372 | 154.256 | 107.2617 | 811.029 | 805.2872 | 439.7396 | 535.0931 | 85.6279 | 0.27328 | 25.4498 | 3111.6683 | 2976.5057
4.6917 | 152.8848 | 154.2583 | 107.2642 | 809.9284 | 804.5584 | 438.1642 | 535.2617 | 85.6027 | 0.2762 | 25.4395 | 3099.208 | 2948.9082
4.7 | 153.0803 | 154.6909 | 107.2796 | 811.2092 | 805.6738 | 437.6297 | 531.9727 | 85.5859 | 0.27718 | 25.4576 | 3074.4493 | 2950.2069
4.7083 | 153.1041 | 154.3439 | 107.3537 | 809.7698 | 804.6476 | 437.7422 | 531.1294 | 85.5102 | 0.28107 | 25.4252 | 3121.0539 | 2986.733
4.7167 | 153.0732 | 153.9406 | 107.3691 | 810.2936 | 805.1301 | 438.3049 | 531.1013 | 85.5271 | 0.27486 | 25.4498 | 3109.8882 | 2865.6287
4.725 | 153.0732 | 154.2192 | 107.4176 | 811.2984 | 805.4325 | 439.4302 | 533.6313 | 85.5691 | 0.27024 | 25.4447 | 3074.4493 | 2917.0899
4.7333 | 153.209 | 154.1264 | 107.4176 | 811.0373 | 805.0475 | 437.2921 | 530.6234 | 85.5691 | 0.27523 | 25.4472 | 3069.5946 | 2950.0446
4.7417 | 153.2233 | 154.1875 | 107.6759 | 811.553 | 805.026 | 437.8829 | 530.1736 | 85.5355 | 0.26634 | 25.4097 | 3067.6528 | 2864.6547
4.75 | 153.0588 | 154.4832 | 107.4509 | 810.9051 | 805.5764 | 438.2767 | 531.0169 | 85.5523 | 0.27377 | 25.3903 | 3086.5859 | 2940.4666
4.7583 | 153.2377 | 154.1093 | 107.497 | 811.0423 | 805.2178 | 440.3304 | 534.6995 | 85.5439 | 0.27097 | 25.4382 | 2958.5851 | 2879.4275
4.7667 | 153.3569 | 154.3245 | 107.5277 | 810.5878 | 805.1765 | 439.4302 | 531.3543 | 85.5018 | 0.27365 | 25.4421 | 3048.5578 | 2904.2652
4.775 | 153.1233 | 154.3635 | 107.4229 | 811.0556 | 805.1071 | 438.5581 | 532.6755 | 85.5018 | 0.26902 | 25.4369 | 3043.3795 | 2859.4599
4.7833 | 153.2735 | 154.3318 | 107.2925 | 810.9729 | 805.6029 | 436.4481 | 529.2178 | 85.5186 | 0.27352 | 25.4123 | 3075.0966 | 2863.1937
4.7917 | 153.2354 | 154.5713 | 107.203 | 811.9432 | 804.466 | 437.1514 | 530.4828 | 85.485 | 0.27438 | 25.3619 | 3077.6857 | 2912.8691
4.8 | 153.1901 | 154.5249 | 107.1544 | 811.1367 | 804.9403 | 437.911 | 532.4787 | 85.4262 | 0.27486 | 25.4227 | 3098.7225 | 2892.5769
4.8083 | 152.904 | 154.278 | 106.9932 | 810.8607 | 805.3667 | 437.686 | 530.0892 | 85.485 | 0.27036 | 25.424 | 3160.862 | 2854.1027
4.8167 | 153.052 | 154.2904 | 106.9576 | 810.8128 | 805.1948 | 438.6425 | 531.1856 | 85.4682 | 0.27231 | 25.455 | 3126.8795 | 2903.9405
4.825 | 152.9995 | 154.0973 | 106.9499 | 810.9633 | 804.6843 | 440.2742 | 533.6875 | 85.5186 | 0.27292 | 25.4317 | 3016.5172 | 2940.9536
4.8333 | 152.9161 | 154.1047 | 106.9576 | 810.922 | 804.4365 | 437.2921 | 530.5109 | 85.4766 | 0.27365 | 25.3903 | 3059.5617 | 2809.1351
4.8417 | 153.1045 | 154.2978 | 106.9653 | 810.7301 | 804.2034 | 441.5964 | 536.2456 | 85.5018 | 0.2622 | 25.3619 | 3053.5743 | 2843.0637
4.85 | 153.0283 | 154.1268 | 106.7863 | 810.9286 | 804.4018 | 440.4711 | 534.5871 | 85.5018 | 0.26403 | 25.4033 | 3034.1557 | 2764.9791
4.8583 | 152.7421 | 153.601 | 107.0625 | 810.6247 | 805.1307 | 440.246 | 533.1253 | 85.5355 | 0.26293 | 25.3657 | 2998.0695 | 2906.3756
4.8667 | 152.9664 | 153.8775 | 106.963 | 810.1355 | 804.9308 | 439.824 | 537.089 | 85.443 | 0.26902 | 25.4162 | 3009.7207 | 2945.6614
4.875 | 152.809 | 153.7625 | 107.2801 | 810.742 | 805.4959 | 439.824 | 534.6433 | 85.6027 | 0.26415 | 25.3412 | 3052.927 | 2807.9987
4.8833 | 152.988 | 154.1784 | 107.4722 | 811.2231 | 804.9441 | 437.9954 | 527.1094 | 85.5523 | 0.26683 | 25.3683 | 2979.9455 | 2751.8297
4.8917 | 153.0405 | 153.9535 | 107.4313 | 810.7206 | 804.0699 | 436.9264 | 532.5068 | 85.4682 | 0.26999 | 25.4447 | 3047.1014 | 2799.0701
4.9 | 152.9736 | 153.9314 | 107.6996 | 811.0925 | 804.8135 | 438.5018 | 532.0851 | 85.5355 | 0.27389 | 25.4498 | 3086.5859 | 2896.6353
4.9083 | 153.2073 | 154.4032 | 107.4644 | 811.2644 | 804.8201 | 437.4046 | 528.6837 | 85.5523 | 0.27292 | 25.3438 | 3058.5908 | 2884.6223
4.9167 | 153.1167 | 154.0317 | 107.6102 | 810.3768 | 804.9654 | 437.3484 | 533.9686 | 85.5271 | 0.26561 | 25.3748 | 2982.0492 | 2894.5249
4.925 | 153.1023 | 154.342 | 107.5462 | 810.8925 | 805.3572 | 437.4609 | 528.8524 | 85.5607 | 0.27145 | 25.3256 | 3024.6082 | 2846.6352
4.9333 | 153.1311 | 153.7677 | 107.4313 | 811.2311 | 805.3239 | 436.3918 | 531.6073 | 85.6111 | 0.26853 | 25.455 | 3049.8524 | 2839.9793
4.9417 | 153.1455 | 154.0612 | 107.301 | 810.4181 | 804.3871 | 438.108 | 530.1174 | 85.4934 | 0.27377 | 25.3826 | 3035.6121 | 2926.3432
4.95 | 153.162 | 154.4961 | 107.4159 | 810.7139 | 804.9721 | 438.6706 | 531.6635 | 85.5102 | 0.2622 | 25.3269 | 3014.0898 | 2846.7975
4.9583 | 152.9427 | 154.1319 | 107.375 | 810.4528 | 804.5044 | 438.5018 | 532.3382 | 85.5018 | 0.26671 | 25.3942 | 2993.053 | 2775.8557
4.9667 | 153.1023 | 154.0634 | 107.0116 | 810.7073 | 804.8415 | 438.9801 | 532.7036 | 85.5186 | 0.2717 | 25.4136 | 3045.9687 | 2898.7457
4.975 | 152.7471 | 153.9778 | 107.1652 | 811.9056 | 804.2219 | 439.7959 | 534.306 | 85.4682 | 0.27292 | 25.3438 | 3035.2885 | 2817.252
4.9833 | 153.0405 | 154.0464 | 106.9939 | 811.1685 | 805.0134 | 438.755 | 533.0128 | 85.5271 | 0.26707 | 25.3722 | 3006.4842 | 2901.8301
4.9917 | 152.8233 | 154.1024 | 107.1011 | 811.2164 | 804.7309 | 437.6016 | 532.563 | 85.401 | 0.27194 | 25.4188 | 3062.1508 | 2983.9733
5 | 152.8686 | 154.1024 | 107.1983 | 811.1338 | 805.1027 | 436.8982 | 531.6073 | 85.4094 | 0.27657 | 25.3424 | 3002.9241 | 2827.8039
5.0083 | 153.1713 | 153.9948 | 107.0371 | 810.0183 | 804.4004 | 440.8931 | 535.571 | 85.3001 | 0.27389 | 25.3813 | 3053.4125 | 2826.3429
5.0167 | 152.9283 | 153.9314 | 107.2138 | 810.3008 | 804.8895 | 437.5172 | 532.0008 | 85.3674 | 0.27097 | 25.3722 | 3044.9978 | 2929.9146
5.025 | 152.8996 | 153.9019 | 107.4744 | 810.6593 | 804.9175 | 438.3893 | 532.7317 | 85.3926 | 0.26464 | 25.3463 | 3073.1547 | 2931.538
5.0333 | 152.9736 | 154.1636 | 107.1166 | 810.5007 | 804.7589 | 438.6425 | 529.5832 | 85.2328 | 0.26318 | 25.2894 | 2987.2275 | 2841.6027
5.0417 | 152.9973 | 154.095 | 107.142 | 810.7899 | 803.8501 | 439.402 | 530.2017 | 85.2749 | 0.2678 | 25.3774 | 3026.0646 | 2846.3105
5.05 | 152.9521 | 153.7699 | 107.142 | 810.6114 | 804.4151 | 439.1207 | 534.3903 | 85.3169 | 0.26549 | 25.3386 | 3084.4822 | 2901.6678
5.0583 | 153.1857 | 153.8237 | 107.0039 | 810.1916 | 804.6976 | 438.8394 | 533.1534 | 85.2665 | 0.26598 | 25.3489 | 3113.2865 | 2820.1741
5.0667 | 153.0592 | 153.6939 | 107.1597 | 810.1569 | 804.5803 | 440.2179 | 534.7839 | 85.2833 | 0.27145 | 25.4278 | 3074.4493 | 2875.369
5.075 | 153.0664 | 153.98 | 107.0703 | 810.6261 | 804.5125 | 440.5555 | 533.322 | 85.3169 | 0.26719 | 25.3632 | 3043.7032 | 2859.7846
5.0833 | 152.878 | 154.1585 | 107.1111 | 810.7633 | 804.5671 | 436.3356 | 529.8644 | 85.3253 | 0.27231 | 25.3424 | 3017.4881 | 2892.4145
5.0917 | 152.8327 | 153.9727 | 107.0139 | 810.7006 | 804.0087 | 437.0389 | 530.8483 | 85.2665 | 0.26659 | 25.3813 | 3043.3795 | 2823.2585
5.1 | 153.3453 | 154.1732 | 107.1266 | 810.2263 | 804.8149 | 438.7269 | 532.7879 | 85.3169 | 0.26865 | 25.3735 | 3141.7671 | 2933.4861
5.1083 | 152.9161 | 153.9653 | 107.2978 | 809.909 | 804.6217 | 439.0082 | 533.6313 | 85.2328 | 0.2717 | 25.3127 | 3112.6392 | 2884.7846
5.1167 | 152.9305 | 154.0265 | 107.3618 | 810.6593 | 804.6696 | 438.1923 | 532.8442 | 85.216 | 0.27145 | 25.4447 | 3073.6402 | 2871.3106
5.125 | 153.0807 | 154.3663 | 107.2315 | 811.0792 | 804.6763 | 437.2358 | 531.4948 | 85.2497 | 0.26135 | 25.2946 | 3101.6353 | 2922.2847
5.1333 | 153.0448 | 154.2366 | 107.2901 | 810.4528 | 804.3391 | 437.7985 | 535.318 | 85.1992 | 0.26427 | 25.3657 | 3142.4144 | 2919.8497
5.1417 | 152.9305 | 154.2587 | 107.2647 | 810.8166 | 804.4137 | 437.0389 | 530.033 | 85.2749 | 0.26902 | 25.336 | 3142.0907 | 2915.4665
5.15 | 153.1045 | 154.2978 | 107.3541 | 811.1765 | 804.8975 | 439.1489 | 530.539 | 85.2581 | 0.25867 | 25.314 | 3027.8447 | 2917.4146
5.1583 | 152.9377 | 153.8016 | 107.4181 | 811.3271 | 804.9654 | 438.3893 | 530.9607 | 85.3085 | 0.26086 | 25.3541 | 2988.3602 | 2769.3622
5.1667 | 153.0736 | 154.2661 | 107.3696 | 810.9965 | 804.9654 | 436.7576 | 531.0731 | 85.2581 | 0.26038 | 25.3903 | 3001.3059 | 2890.6288
5.175 | 153.0829 | 153.997 | 107.5254 | 810.5967 | 804.8548 | 438.5018 | 533.0972 | 85.2665 | 0.26354 | 25.345 | 3037.8776 | 2897.1223
5.1833 | 153.0973 | 154.0118 | 107.6379 | 811.2858 | 805.5025 | 437.7985 | 531.2137 | 85.3337 | 0.2633 | 25.3851 | 3089.3369 | 2946.6355
5.1917 | 153.2856 | 154.2978 | 107.1597 | 810.9832 | 804.6217 | 439.9084 | 531.4386 | 85.3169 | 0.2689 | 25.4188 | 3086.4241 | 2975.694
5.2 | 152.9852 | 154.4077 | 107.4691 | 810.9006 | 804.3325 | 438.5018 | 529.7519 | 85.2497 | 0.2633 | 25.3412 | 3090.3078 | 2840.304
5.2083 | 153.0117 | 153.8775 | 107.4976 | 810.5354 | 805.0001 | 437.3202 | 533.6875 | 85.2413 | 0.26001 | 25.2765 | 3021.8573 | 2856.3755
5.2167 | 153.1951 | 153.9727 | 107.3541 | 810.4048 | 804.8282 | 439.5709 | 534.8682 | 85.2413 | 0.26123 | 25.3515 | 3156.1692 | 2867.2521
5.225 | 152.8874 | 154.1681 | 107.3642 | 811.5123 | 804.6962 | 437.0389 | 533.4064 | 85.216 | 0.26305 | 25.3709 | 3088.8514 | 2890.4665
5.2333 | 153.1188 | 154.1268 | 107.2238 | 811.0245 | 804.539 | 436.42 | 529.4146 | 85.2413 | 0.25965 | 25.3515 | 3108.9173 | 2958.8108
5.2417 | 153.0736 | 154.1732 | 107.2724 | 810.9139 | 804.8415 | 437.6016 | 531.2418 | 85.1236 | 0.26366 | 25.3412 | 3126.7177 | 2980.0771
5.25 | 153.0448 | 154.1902 | 107.3873 | 811.4644 | 804.8961 | 439.6834 | 531.551 | 85.2665 | 0.26476 | 25.3877 | 3165.393 | 2849.2326
5.2583 | 153.0139 | 153.8798 | 107.1111 | 811.3057 | 804.4897 | 437.7422 | 530.8483 | 85.2076 | 0.26135 | 25.2752 | 3084.9677 | 2917.7393
5.2667 | 153.0283 | 154.6376 | 107.2238 | 810.1275 | 804.6749 | 439.0363 | 531.1013 | 85.1656 | 0.26305 | 25.3813 | 3095.9716 | 2917.7393
5.275 | 152.7255 | 154.3273 | 107.142 | 810.542 | 805.048 | 436.7294 | 530.8483 | 85.2076 | 0.26305 | 25.3412 | 3026.5501 | 2854.4274
5.2833 | 153.1713 | 154.2735 | 107.2315 | 810.9272 | 804.8548 | 437.1796 | 530.1455 | 85.2749 | 0.25892 | 25.4033 | 3072.8311 | 2892.0898
5.2917 | 153.1569 | 154.0265 | 107.0216 | 810.6859 | 805.068 | 437.067 | 529.5832 | 85.1824 | 0.26074 | 25.3606 | 3072.3456 | 2863.5183
5.3 | 153.2547 | 154.2661 | 107.2724 | 810.4447 | 804.4963 | 439.0082 | 531.0731 | 85.1656 | 0.26732 | 25.3813 | 3097.4279 | 2914.6548
5.3083 | 153.052 | 154.4297 | 107.0548 | 810.8992 | 804.6616 | 439.0645 | 533.1253 | 85.174 | 0.26001 | 25.4084 | 3130.925 | 2864.6547
5.3167 | 153.0067 | 154.0582 | 107.0548 | 810.59 | 804.559 | 438.2205 | 530.3985 | 85.174 | 0.26987 | 25.323 | 3084.8059 | 2941.603
5.325 | 152.978 | 154.0288 | 107.024 | 810.7833 | 804.4631 | 437.9954 | 533.7999 | 85.174 | 0.26086 | 25.2972 | 3075.0966 | 2941.2783
5.3333 | 153.0448 | 153.6327 | 107.0957 | 810.3355 | 804.6763 | 436.9264 | 534.3622 | 85.174 | 0.25806 | 25.2998 | 3000.8205 | 2909.1354
5.3417 | 152.9995 | 154.2366 | 106.9499 | 811.0378 | 804.7176 | 437.0952 | 533.1534 | 85.1656 | 0.26196 | 25.3696 | 3193.0645 | 2946.7978
5.35 | 152.8255 | 154.0118 | 107.0548 | 810.7073 | 804.7176 | 435.4916 | 530.6234 | 85.1656 | 0.26561 | 25.3593 | 3130.1159 | 2907.6743
5.3583 | 152.8183 | 153.958 | 107.1929 | 811.0098 | 804.7722 | 437.1514 | 531.5792 | 85.1656 | 0.26086 | 25.2558 | 3098.7225 | 2866.4404
5.3667 | 152.9995 | 154.1902 | 107.1443 | 810.8726 | 804.3871 | 438.3893 | 532.2257 | 85.1992 | 0.26525 | 25.3709 | 3031.4048 | 2939.4926
5.375 | 152.9018 | 154.0899 | 107.1366 | 811.1618 | 805.0894 | 437.9673 | 531.7759 | 85.1656 | 0.25867 | 25.3386 | 3104.8717 | 2946.6355
5.3833 | 152.9471 | 153.9506 | 107.1852 | 810.7553 | 805.3026 | 438.6706 | 530.6796 | 85.174 | 0.25806 | 25.3489 | 3122.8339 | 2896.3106
5.3917 | 152.9852 | 153.8968 | 106.9831 | 810.7633 | 805.1041 | 438.6706 | 531.5792 | 85.1404 | 0.25879 | 25.3696 | 3059.8853 | 2968.0641
5.4 | 152.8349 | 154.2072 | 107.1621 | 810.666 | 805.0067 | 437.0952 | 532.057 | 85.132 | 0.26123 | 25.3851 | 3107.9464 | 2933.6484
5.4083 | 152.9852 | 154.4541 | 107.2261 | 810.7833 | 805.0001 | 438.2767 | 533.9967 | 85.1236 | 0.25745 | 25.3476 | 3027.8447 | 2966.9277
5.4167 | 152.9995 | 154.3295 | 107.3387 | 811.0113 | 805.352 | 438.8113 | 532.1414 | 85.1236 | 0.25392 | 25.2532 | 3102.9299 | 2920.8237
5.425 | 153.0233 | 154.3074 | 107.1698 | 810.742 | 804.2565 | 439.6834 | 535.1212 | 85.1236 | 0.26099 | 25.3554 | 3140.958 | 2978.6161
5.4333 | 152.9399 | 153.9432 | 107.3719 | 810.7206 | 804.9787 | 438.8394 | 533.5188 | 85.0815 | 0.26099 | 25.3179 | 3129.9541 | 2858.8105
5.4417 | 152.9614 | 154.1047 | 107.3464 | 812.1123 | 805.4612 | 437.5172 | 530.3704 | 85.132 | 0.25916 | 25.2998 | 3098.0752 | 2870.4989
5.45 | 152.9018 | 154.2293 | 107.331 | 811.3204 | 805.4132 | 439.0645 | 532.9566 | 85.0984 | 0.25648 | 25.2545 | 3049.5288 | 2846.3105
5.4583 | 153.1879 | 154.3369 | 107.2492 | 811.4311 | 805.3999 | 438.8675 | 529.1616 | 85.09 | 0.2577 | 25.2144 | 3093.3824 | 2948.5835
5.4667 | 152.9923 | 154.2293 | 107.331 | 811.3684 | 805.048 | 438.4737 | 532.4225 | 85.1152 | 0.26099 | 25.3722 | 3068.6237 | 2923.4211
5.475 | 153.1498 | 154.2514 | 107.4027 | 810.8726 | 804.635 | 439.0926 | 534.1373 | 85.0647 | 0.25685 | 25.292 | 3130.7632 | 2922.7718
5.4833 | 152.978 | 154.0288 | 107.6557 | 810.6793 | 804.6482 | 436.2512 | 529.4708 | 85.1068 | 0.25745 | 25.2907 | 3096.6188 | 2880.4015
5.4917 | 153.1045 | 154.0191 | 107.3055 | 811.7617 | 805.1934 | 435.6323 | 528.5712 | 85.1068 | 0.26841 | 25.3748 | 3068.4619 | 2993.2265
5.5 | 153.0592 | 154.2514 | 107.4513 | 811.2031 | 805.0894 | 438.8394 | 533.4064 | 85.0984 | 0.25916 | 25.2545 | 3032.6993 | 2916.6029
5.5083 | 152.8255 | 154.1976 | 107.4436 | 811.423 | 804.6896 | 438.5018 | 531.5229 | 85.1152 | 0.25867 | 25.3295 | 3160.0529 | 2966.7654
5.5167 | 153.0901 | 154.0044 | 107.5816 | 810.8312 | 804.9654 | 435.9699 | 530.2017 | 85.09 | 0.25356 | 25.2778 | 3075.0966 | 2894.2002
5.525 | 153.0664 | 154.5373 | 107.459 | 810.7619 | 804.9374 | 437.1514 | 530.9607 | 85.0815 | 0.25892 | 25.367 | 3168.3058 | 2914.4925
5.5333 | 153.3618 | 154.1902 | 107.4359 | 811.3352 | 805.6759 | 437.911 | 532.0008 | 85.132 | 0.25806 | 25.3735 | 3086.2623 | 2972.9342
5.5417 | 153.0829 | 154.1364 | 107.2824 | 811.0113 | 804.8562 | 438.1923 | 531.3824 | 85.0227 | 0.25685 | 25.3567 | 3119.2739 | 2871.7976
5.55 | 153.1426 | 154.1047 | 107.2006 | 811.3485 | 804.9455 | 435.576 | 530.2579 | 85.0143 | 0.25332 | 25.2894 | 3134.1615 | 2959.4602
5.5583 | 152.9923 | 154.0435 | 107.1852 | 810.6047 | 804.8629 | 437.1233 | 530.7358 | 85.0563 | 0.25088 | 25.2506 | 3112.9628 | 2908.973
5.5667 | 153.0448 | 154.0508 | 107.2415 | 811.4938 | 805.0082 | 437.911 | 531.9727 | 85.0815 | 0.25417 | 25.3153 | 3131.0868 | 2940.7913
5.575 | 152.8565 | 153.7183 | 106.9908 | 810.902 | 805.408 | 437.2077 | 530.3423 | 85.0731 | 0.25441 | 25.2959 | 3151.9618 | 2920.499
5.5833 | 152.9708 | 154.3465 | 107.0649 | 812.0524 | 804.7404 | 438.6425 | 530.3704 | 85.1236 | 0.25636 | 25.2467 | 3163.2893 | 2916.6029
5.5917 | 152.9421 | 153.7132 | 107.1313 | 811.4739 | 805.608 | 437.1514 | 534.1092 | 85.1068 | 0.25319 | 25.2415 | 3124.2903 | 2970.9862
5.6 | 153.0614 | 153.882 | 107.1621 | 811.1647 | 804.8857 | 438.3893 | 530.9607 | 85.0479 | 0.25137 | 25.2221 | 3069.9183 | 2871.9599
5.6083 | 152.9995 | 154.2366 | 107.1929 | 810.8061 | 805.0643 | 435.5479 | 530.7639 | 85.0479 | 0.25563 | 25.261 | 3026.3883 | 2984.2979
5.6167 | 152.9421 | 154.1313 | 107.0341 | 810.8821 | 804.8511 | 437.0389 | 530.3423 | 85.0815 | 0.25587 | 25.2687 | 3093.2206 | 2946.4731
5.625 | 152.8968 | 154.0849 | 106.8883 | 811.8325 | 805.2642 | 435.4072 | 529.3583 | 85.0563 | 0.25186 | 25.3205 | 3078.8185 | 2863.6807
5.6333 | 152.8206 | 154.146 | 107.0981 | 811.302 | 804.8577 | 435.7729 | 528.6837 | 85.0479 | 0.25173 | 25.2519 | 3078.333 | 2906.7003
5.6417 | 152.9112 | 153.9138 | 107.0981 | 810.8408 | 804.6445 | 436.2512 | 530.5671 | 85.0647 | 0.2549 | 25.3632 | 3111.021 | 2919.3627
5.65 | 152.7156 | 153.8526 | 106.9369 | 811.378 | 804.9337 | 437.8829 | 530.5671 | 85.1068 | 0.26257 | 25.3502 | 3045.3214 | 2854.2651
5.6583 | 153.0852 | 153.9529 | 106.896 | 811.1647 | 804.8031 | 437.2077 | 529.78 | 85.0479 | 0.26196 | 25.2739 | 3115.552 | 2926.3432
5.6667 | 152.8493 | 154.1755 | 107.1289 | 811.4259 | 805.2708 | 437.7141 | 530.9888 | 84.9891 | 0.25758 | 25.3192 | 3073.4784 | 2818.0637
5.675 | 153.0686 | 153.7965 | 107.0726 | 811.1515 | 804.6246 | 438.9238 | 531.5229 | 84.9807 | 0.26342 | 25.3606 | 3088.2041 | 2879.7521
5.6833 | 152.8278 | 153.8282 | 107.2516 | 811.0408 | 804.7205 | 438.6706 | 531.4105 | 84.9891 | 0.25733 | 25.3101 | 3003.5714 | 2891.2782
5.6917 | 152.9255 | 153.975 | 107.0649 | 811.606 | 804.4181 | 437.7704 | 532.2538 | 85.0647 | 0.2594 | 25.3308 | 3088.6896 | 2947.2848
5.7 | 152.9471 | 154.2757 | 107.1366 | 811.2754 | 804.6246 | 436.9826 | 529.3583 | 84.9891 | 0.25466 | 25.239 | 3028.492 | 2975.8563
5.7083 | 152.9946 | 153.9993 | 106.9932 | 811.8606 | 805.0444 | 437.067 | 530.792 | 85.1068 | 0.25721 | 25.3011 | 3147.7545 | 2918.7133
5.7167 | 152.9327 | 154.0752 | 107.1212 | 810.5251 | 805.2377 | 438.3611 | 531.3261 | 85.09 | 0.25198 | 25.2687 | 3051.7943 | 2900.5314
5.725 | 153.0161 | 153.7891 | 107.3079 | 811.3861 | 805.1071 | 438.3611 | 531.551 | 85.0815 | 0.25173 | 25.3062 | 3060.6944 | 2904.2652
5.7333 | 152.9852 | 153.7574 | 107.2261 | 810.9449 | 805.079 | 437.0108 | 531.6073 | 85.0395 | 0.25429 | 25.2894 | 3036.4212 | 2919.6873
5.7417 | 153.052 | 153.6866 | 107.395 | 811.5315 | 804.8806 | 439.824 | 534.5589 | 85.0984 | 0.25478 | 25.239 | 3027.1974 | 2852.4793
5.75 | 152.9923 | 154.1364 | 107.2338 | 811.4953 | 805.2576 | 437.3484 | 531.7759 | 85.1152 | 0.25721 | 25.38 | 3118.4648 | 2991.6031
5.7583 | 152.8183 | 153.865 | 107.3873 | 811.6953 | 805.127 | 436.842 | 534.1373 | 85.132 | 0.25307 | 25.3347 | 3032.052 | 2863.5183
5.7667 | 152.9184 | 154.107 | 107.3974 | 812.0672 | 805.3749 | 437.911 | 530.2298 | 85.0815 | 0.54025 | 25.3373 | 3073.6402 | 2897.2847
5.775 | 152.8327 | 153.8798 | 107.3541 | 811.3249 | 804.8806 | 435.154 | 528.7399 | 85.1236 | 0.25027 | 25.2855 | 3190.1517 | 2893.0639
5.7833 | 152.8924 | 154.359 | 107.1752 | 811.0209 | 804.9485 | 436.1387 | 531.5229 | 85.09 | 0.25039 | 25.3153 | 3022.5046 | 2928.6159
5.7917 | 153.1879 | 154.0582 | 107.2978 | 811.0423 | 804.7633 | 435.6604 | 529.9768 | 85.0815 | 0.25027 | 25.2959 | 3068.4619 | 2838.0312
5.8 | 153.0211 | 154.2123 | 107.2647 | 811.6341 | 805.1484 | 437.0108 | 529.9206 | 85.1152 | 0.25405 | 25.3373 | 3090.4696 | 3017.9019
5.8083 | 152.9542 | 154.0508 | 107.2901 | 811.5183 | 805.1979 | 436.4762 | 531.9446 | 85.1404 | 0.25916 | 25.3683 | 3084.4822 | 2898.9081
5.8167 | 152.9614 | 153.9189 | 107.4922 | 812.1366 | 805.279 | 435.9136 | 531.5792 | 85.1068 | 0.25526 | 25.3088 | 3034.6412 | 2821.3104
5.825 | 153.1735 | 154.0435 | 107.3796 | 810.6506 | 804.2478 | 437.5453 | 531.1575 | 85.1152 | 0.25879 | 25.3088 | 3091.2787 | 2846.3105
5.8333 | 152.8946 | 154.129 | 107.3233 | 811.1745 | 804.8542 | 435.5197 | 528.9648 | 85.1824 | 0.2549 | 25.3838 | 3061.6654 | 2983.1615
5.8417 | 152.9614 | 154.1047 | 107.3464 | 811.9596 | 804.9368 | 437.7985 | 530.286 | 85.1656 | 0.25539 | 25.2894 | 3008.5879 | 2873.421
5.85 | 152.983 | 154.3125 | 107.2724 | 810.9067 | 804.8343 | 437.4609 | 530.8764 | 85.1572 | 0.25259 | 25.3593 | 3107.4609 | 2927.8042
5.8583 | 152.9542 | 154.3295 | 107.4359 | 810.7414 | 804.9583 | 435.6604 | 532.8723 | 85.1656 | 0.25612 | 25.3269 | 3114.7429 | 2889.4924
5.8667 | 153.0829 | 154.0435 | 107.331 | 810.363 | 805.2821 | 436.0261 | 530.6515 | 85.2665 | 0.89742 | 25.2998 | 3114.0956 | 2842.9014
5.875 | 153.2569 | 153.8039 | 107.3233 | 810.5563 | 805.1037 | 435.4072 | 531.3824 | 85.3001 | -0.05711 | 25.3282 | 2976.3854 | 2933.4861
5.8833 | 153.0377 | 154.1364 | 107.2824 | 811.0736 | 805.2491 | 437.6016 | 529.7519 | 85.3926 | 0.25904 | 25.3386 | 3067.491 | 2835.9208
5.8917 | 152.8565 | 154.2293 | 107.5739 | 811.7 | 805.2144 | 436.9264 | 531.2137 | 85.4178 | 0.25064 | 25.3593 | 2955.8341 | 2837.8689
5.9 | 152.9089 | 153.9115 | 107.1929 | 810.8736 | 804.5534 | 435.4916 | 530.5952 | 85.401 | 0.24954 | 25.3787 | 3043.0559 | 2816.4403
5.9083 | 152.8421 | 153.3783 | 107.1698 | 811.5166 | 804.7418 | 436.4481 | 530.539 | 85.4094 | 0.25064 | 25.3347 | 2942.7265 | 2852.804
5.9167 | 152.7753 | 153.7744 | 107.1467 | 810.9017 | 805.2425 | 436.9264 | 530.5109 | 85.3757 | 0.2538 | 25.3502 | 3059.5617 | 2839.4923
5.925 | 152.8731 | 153.8747 | 106.96 | 811.1579 | 805.3747 | 438.5581 | 533.5188 | 85.5271 | 0.24881 | 25.38 | 3030.7575 | 2939.4926
5.9333 | 152.7896 | 154.0214 | 107.0649 | 811.8819 | 805.7681 | 436.9826 | 531.298 | 85.4934 | 0.24735 | 25.3683 | 2974.7672 | 2829.752
5.9417 | 152.5725 | 154.124 | 107.1722 | 810.7447 | 805.0855 | 435.3791 | 528.2058 | 85.4346 | 0.25137 | 25.3593 | 3015.0608 | 2823.5831
5.95 | 152.6775 | 153.86 | 107.1876 | 811.5843 | 805.0574 | 436.8701 | 531.4105 | 85.4346 | 0.25234 | 25.3424 | 3048.2342 | 2792.4142
5.9583 | 152.8206 | 153.635 | 107.1467 | 811.6125 | 804.7137 | 434.732 | 528.7961 | 85.3589 | 0.25064 | 25.3942 | 3006.646 | 2847.1222
5.9667 | 152.73 | 153.5886 | 107.0981 | 811.6406 | 805.1136 | 437.5734 | 533.3502 | 85.3757 | 0.25429 | 25.3075 | 3021.5336 | 2908.486
5.975 | 152.8968 | 154.0384 | 107.0341 | 811.8125 | 804.955 | 435.7448 | 530.033 | 85.3253 | 0.25198 | 25.3761 | 3019.5918 | 2872.6093
5.9833 | 153.035 | 153.6227 | 107.0851 | 811.2902 | 804.8047 | 437.6297 | 532.5068 | 85.3337 | 0.2566 | 25.3968 | 3032.6993 | 2913.5185
5.9917 | 152.7085 | 153.9382 | 106.9778 | 812.1778 | 804.5353 | 438.3049 | 530.8201 | 85.3842 | 0.25198 | 25.3826 | 2990.1402 | 2887.7067
6 | 152.8229 | 153.5909 | 107.0033 | 811.3795 | 804.8526 | 436.8982 | 533.2377 | 85.3337 | 0.25709 | 25.345 | 3020.2391 | 2986.0836
6.0083 | 152.7609 | 153.8526 | 107.1799 | 810.7861 | 805.3747 | 437.9673 | 530.6796 | 85.3001 | 0.25575 | 25.3321 | 3030.272 | 2889.4924
6.0167 | 152.8874 | 154.1681 | 107.1212 | 811.1926 | 804.5832 | 437.1796 | 530.5109 | 85.3001 | 0.25782 | 25.3554 | 3040.6286 | 2944.8497
6.025 | 152.8897 | 153.7524 | 107.318 | 810.9034 | 805.8639 | 435.2103 | 530.033 | 85.2917 | 0.25161 | 25.2933 | 3072.5074 | 2951.1809
6.0333 | 152.904 | 154.3245 | 107.4792 | 811.1315 | 805.0178 | 437.3202 | 532.057 | 85.3085 | 0.25745 | 25.345 | 3085.4531 | 2816.2779
6.0417 | 152.9565 | 154.1925 | 107.2439 | 811.31 | 805.4028 | 436.1668 | 530.5952 | 85.3337 | 0.25563 | 25.4007 | 3070.7274 | 2958.3238
6.05 | 152.9708 | 154.1143 | 107.2593 | 811.4555 | 804.4329 | 437.6297 | 529.4146 | 85.2749 | 0.25502 | 25.4007 | 3057.7817 | 2869.3625
6.0583 | 152.9278 | 153.745 | 107.2617 | 811.077 | 805.5004 | 435.6323 | 531.4386 | 85.2749 | 0.25892 | 25.4162 | 3089.6605 | 2897.447
6.0667 | 152.9874 | 153.8991 | 107.3257 | 811.4753 | 805.3615 | 435.4635 | 529.7238 | 85.2833 | 0.25879 | 25.3968 | 3049.6906 | 2903.6159
6.075 | 152.9112 | 153.6815 | 107.3897 | 811.71 | 805.3483 | 436.6451 | 530.7077 | 85.2413 | 0.25563 | 25.3424 | 3052.2797 | 2936.5705
6.0833 | 153.0709 | 154.1704 | 107.3666 | 810.8836 | 805.8441 | 436.42 | 530.5671 | 85.2749 | 0.25295 | 25.3114 | 3153.2564 | 2886.7327
6.0917 | 152.9637 | 154.0605 | 107.446 | 811.5646 | 805.3681 | 435.8573 | 532.9004 | 85.2413 | 0.25356 | 25.3851 | 3085.1295 | 2864.33
6.1 | 153.0327 | 153.8062 | 107.3743 | 811.4968 | 805.3831 | 436.4481 | 530.7639 | 85.3337 | 0.25429 | 25.3515 | 3108.9173 | 2884.947
6.1083 | 153.0924 | 154.0067 | 107.3411 | 811.4142 | 805.3417 | 437.3765 | 534.2497 | 85.3085 | 0.25003 | 25.3813 | 3048.0724 | 2894.8496
6.1167 | 152.7466 | 153.8844 | 107.5047 | 811.6274 | 805.5136 | 436.9545 | 530.6515 | 85.3674 | 0.25186 | 25.3916 | 3028.9774 | 2997.6096
6.125 | 153.1233 | 154.1778 | 107.4715 | 811.5052 | 805.2262 | 437.3484 | 530.3141 | 85.3337 | 0.25417 | 25.4059 | 3141.4434 | 2976.5057
6.1333 | 153.0184 | 153.9773 | 107.3103 | 811.4489 | 805.2938 | 435.6885 | 528.4869 | 85.2833 | 0.25088 | 25.3929 | 3109.2409 | 2864.33
6.1417 | 153.0637 | 154.3024 | 107.3589 | 811.1465 | 805.6938 | 436.2793 | 533.5188 | 85.4094 | 0.25356 | 25.3748 | 3126.394 | 2908.3237
6.15 | 153.1184 | 153.9406 | 107.3691 | 811.6358 | 805.3154 | 437.7141 | 531.7759 | 85.3589 | 0.25356 | 25.3308 | 3046.1305 | 2847.4469
6.1583 | 152.8467 | 153.8941 | 107.3205 | 811.8969 | 805.7417 | 437.489 | 530.8764 | 85.4178 | 0.25453 | 25.3243 | 3084.4822 | 2810.2714
6.1667 | 153.1399 | 153.9626 | 107.2949 | 811.7879 | 806.0872 | 437.0389 | 530.9888 | 85.4178 | 0.25526 | 25.4123 | 3071.051 | 2862.869
6.175 | 152.8085 | 153.9014 | 107.2796 | 812.0275 | 805.2938 | 436.6732 | 531.2137 | 85.3421 | 0.25624 | 25.3632 | 3001.9532 | 2887.0574
6.1833 | 152.9444 | 154.0872 | 107.1338 | 811.7945 | 805.4327 | 437.7141 | 528.1777 | 85.3674 | 0.25794 | 25.4059 | 3098.0752 | 2891.4405
6.1917 | 153.1947 | 153.9723 | 107.1107 | 811.6507 | 805.0825 | 434.7602 | 528.9648 | 85.3505 | 0.2566 | 25.3645 | 3114.2574 | 2885.5963
6.2 | 152.7108 | 154.0799 | 107.2233 | 811.3201 | 805.289 | 435.0134 | 529.9206 | 85.3589 | 0.25867 | 25.4188 | 3120.083 | 2981.2135
6.2083 | 152.9444 | 154.0408 | 107.1338 | 811.5681 | 805.6609 | 438.2205 | 529.4708 | 85.3926 | 0.26184 | 25.4007 | 3059.5617 | 2865.3041
6.2167 | 152.7871 | 154.1581 | 107.0621 | 811.7549 | 805.4759 | 435.5197 | 528.8524 | 85.4094 | 0.26452 | 25.3787 | 3051.9561 | 2956.5381
6.225 | 152.923 | 153.7865 | 107.0135 | 811.307 | 805.9369 | 435.7167 | 531.045 | 85.4346 | 0.26196 | 25.3554 | 3028.1683 | 2912.0574
6.2333 | 152.7728 | 154.1434 | 106.8523 | 811.2178 | 805.7651 | 437.5453 | 531.298 | 85.4598 | 0.26415 | 25.4136 | 3021.6955 | 2849.2326
6.2417 | 152.8633 | 153.9112 | 106.9009 | 811.7831 | 805.5453 | 437.4046 | 529.3021 | 85.485 | 0.25685 | 25.2933 | 3010.6916 | 2738.031
6.25 | 152.9086 | 153.9112 | 106.9495 | 811.0609 | 804.782 | 438.108 | 530.2017 | 85.4094 | 0.2566 | 25.3386 | 3046.7778 | 2863.0313
6.2583 | 152.9158 | 153.8721 | 107.1516 | 811.1914 | 805.243 | 436.2231 | 528.8524 | 85.4178 | 0.25685 | 25.3877 | 2975.4145 | 2906.2133
6.2667 | 152.8633 | 153.6324 | 106.9009 | 811.1914 | 805.8627 | 437.1233 | 529.8925 | 85.3926 | 0.25587 | 25.4227 | 3018.9445 | 2886.0833
6.275 | 152.6988 | 153.5101 | 107.3562 | 811.4394 | 804.9538 | 437.0952 | 529.4708 | 85.4346 | 0.25332 | 25.3541 | 3046.616 | 2901.0185
6.2833 | 152.9921 | 153.9039 | 107.3306 | 811.4807 | 805.5322 | 435.7448 | 531.1575 | 85.3505 | 0.25307 | 25.3321 | 2996.6131 | 2944.2004
6.2917 | 152.9253 | 153.9283 | 107.3562 | 811.6263 | 805.3059 | 436.7857 | 532.0008 | 85.3926 | 0.25952 | 25.3696 | 3052.6034 | 2947.4472
6.3 | 152.8967 | 153.8525 | 107.2769 | 811.5586 | 805.4449 | 437.5172 | 532.8442 | 85.3842 | 0.25417 | 25.3877 | 3006.1606 | 2887.0574
6.3083 | 152.6845 | 154.0994 | 107.3409 | 811.6873 | 805.2843 | 435.7167 | 528.9929 | 85.3926 | 0.25125 | 25.4408 | 3096.1334 | 2887.0574
6.3167 | 153.0541 | 154.0139 | 107.3485 | 811.5784 | 805.5885 | 436.9826 | 529.021 | 85.3757 | 0.25064 | 25.3761 | 3093.0588 | 2911.2458
6.325 | 152.8657 | 154.053 | 107.4866 | 811.5718 | 804.9209 | 436.7857 | 529.527 | 85.401 | 0.25502 | 25.3826 | 3086.7477 | 2948.4212
6.3333 | 152.799 | 153.9846 | 107.5608 | 811.9024 | 805.7059 | 435.4635 | 529.8081 | 85.4094 | 0.25453 | 25.3709 | 2981.2401 | 2928.9406
6.3417 | 153.0398 | 154.0457 | 107.2846 | 811.476 | 806.0233 | 436.3356 | 530.4266 | 85.443 | 0.2538 | 25.3968 | 3075.0966 | 2815.6286
6.35 | 152.942 | 154.1777 | 107.4713 | 811.3173 | 805.3688 | 435.154 | 531.6635 | 85.3169 | 0.25612 | 25.3838 | 3074.7729 | 2868.2261
6.3583 | 153.2234 | 154.234 | 107.4816 | 811.6761 | 806.1407 | 434.5632 | 530.0611 | 85.401 | 0.24979 | 25.3386 | 3059.3999 | 2883.1613
6.3667 | 153.028 | 154.3586 | 107.5148 | 812.5439 | 805.5623 | 435.9699 | 527.6717 | 85.3842 | 0.25745 | 25.3541 | 3076.7148 | 2820.6611
6.375 | 153.0041 | 154.5663 | 107.2949 | 811.352 | 805.5688 | 433.9162 | 529.2459 | 85.4514 | 0.25149 | 25.2752 | 3077.6857 | 2805.726
6.3833 | 152.9064 | 154.1875 | 107.3358 | 812.048 | 804.9425 | 437.0108 | 529.527 | 85.401 | 0.25112 | 25.3489 | 3072.5074 | 2908.486
6.3917 | 152.9731 | 154.2095 | 107.3588 | 811.5737 | 805.7491 | 435.0978 | 530.0892 | 85.4346 | 0.25417 | 25.3386 | 2963.1161 | 2881.5379
6.4 | 152.8636 | 153.8649 | 107.0955 | 811.4976 | 805.797 | 434.9571 | 530.8764 | 85.401 | 0.26245 | 25.4252 | 3163.2893 | 2892.9015
6.4083 | 153.0351 | 153.6227 | 107.2796 | 811.3887 | 805.4816 | 434.6476 | 527.7279 | 85.3505 | 0.25332 | 25.345 | 2985.4474 | 2845.3365
6.4167 | 152.9898 | 154.2731 | 107.1338 | 811.1671 | 805.1773 | 435.6885 | 530.2017 | 85.485 | 0.25794 | 25.345 | 3075.7439 | 2824.7195
6.425 | 153.028 | 153.7548 | 107.1747 | 810.8581 | 805.9426 | 436.9826 | 532.7598 | 85.4934 | 0.25831 | 25.3502 | 3053.5743 | 2872.4469
6.4333 | 153.0351 | 154.4124 | 107.1338 | 811.5258 | 805.7426 | 435.3228 | 529.6114 | 85.4346 | 0.25441 | 25.3606 | 3058.7526 | 2793.7129
6.4417 | 152.8396 | 154.1656 | 107.0698 | 810.8496 | 805.2731 | 436.7294 | 531.7197 | 85.443 | 0.25721 | 25.4227 | 3048.8815 | 2960.1095
6.45 | 152.8778 | 154.1583 | 107.0622 | 811.3671 | 806.0797 | 433.7755 | 527.6436 | 85.5859 | 0.2594 | 25.3722 | 3005.1896 | 2885.5963
6.4583 | 152.9135 | 153.9161 | 107.1491 | 811.6282 | 805.7623 | 436.8701 | 531.8884 | 85.4598 | 0.25307 | 25.3787 | 3030.9193 | 2901.0185
6.4667 | 152.8778 | 154.0654 | 107.0622 | 811.6498 | 806.1145 | 436.2512 | 532.4506 | 85.485 | 0.25295 | 25.3826 | 3049.8524 | 2864.4924
6.475 | 152.8849 | 153.7475 | 107.167 | 810.9887 | 806.1145 | 434.1975 | 528.8242 | 85.3757 | 0.25222 | 25.4951 | 3125.9086 | 2964.9797
6.4833 | 152.9231 | 153.7866 | 107.0136 | 811.415 | 805.6731 | 435.3228 | 530.9888 | 85.4598 | 0.25478 | 25.4447 | 3092.7351 | 2951.9926
6.4917 | 153.0351 | 153.9015 | 107.0851 | 811.8912 | 805.8187 | 435.4635 | 529.0772 | 85.4682 | 0.25173 | 25.3981 | 3024.9319 | 2887.5444
6.5 | 152.7276 | 153.9114 | 107.0469 | 811.8282 | 805.6731 | 436.8982 | 530.8201 | 85.4178 | 0.2538 | 25.3282 | 3070.5656 | 2770.4986
6.5083 | 152.8229 | 153.8697 | 107.1977 | 811.8977 | 805.0402 | 436.8701 | 534.9525 | 85.401 | 0.25952 | 25.4162 | 3127.0413 | 2926.8302
6.5167 | 152.8921 | 154.0335 | 107.0289 | 811.987 | 805.7491 | 436.3637 | 531.7197 | 85.4346 | 0.25977 | 25.4175 | 3159.4056 | 2833.6481
6.525 | 152.9374 | 153.7548 | 107.0289 | 811.7935 | 805.721 | 436.2512 | 530.6515 | 85.3926 | 0.25539 | 25.3645 | 3112.9628 | 2890.7911
6.5333 | 152.9064 | 153.9553 | 107.1414 | 812.4134 | 805.9689 | 436.4762 | 528.4307 | 85.5018 | 0.25478 | 25.3619 | 3040.7904 | 2859.6222
6.5417 | 152.9374 | 154.1264 | 107.1747 | 812.0349 | 806.1276 | 436.3637 | 530.5952 | 85.4766 | 0.24979 | 25.4046 | 2969.2653 | 2858.9729
6.55 | 153.1185 | 153.8942 | 107.2233 | 812.3176 | 805.6665 | 436.0543 | 529.4146 | 85.443 | 0.25575 | 25.3813 | 3117.8175 | 2901.8301
6.5583 | 152.9684 | 153.9725 | 107.4023 | 811.9588 | 805.8036 | 436.8138 | 532.2257 | 85.4262 | 0.25733 | 25.3179 | 3033.8321 | 2966.7654
6.5667 | 153.1567 | 154.3049 | 107.2642 | 811.8912 | 805.9839 | 433.9724 | 531.1294 | 85.401 | 0.25502 | 25.38 | 3136.5888 | 2846.9598
6.575 | 152.9374 | 154.2193 | 107.4663 | 812.4265 | 806.4365 | 436.3637 | 531.551 | 85.4682 | 0.25125 | 25.4188 | 2948.2285 | 2901.1808
6.5833 | 152.8921 | 154.3122 | 107.3691 | 812.3373 | 805.8102 | 435.5479 | 529.4427 | 85.401 | 0.24869 | 25.3024 | 2971.0453 | 2841.4403
6.5917 | 153.0208 | 153.8404 | 107.4586 | 812.2697 | 805.8252 | 435.5479 | 530.3704 | 85.4682 | 0.2482 | 25.3813 | 3015.5462 | 2848.9079
6.6 | 153.1018 | 154.0628 | 107.4483 | 812.2133 | 805.4796 | 434.085 | 531.4667 | 85.4094 | 0.25125 | 25.4071 | 3022.6664 | 2963.0316
6.6083 | 153.0208 | 154.212 | 107.3614 | 812.0545 | 806.106 | 437.7141 | 533.3502 | 85.3926 | 0.25526 | 25.38 | 3057.458 | 2855.5638
6.6167 | 152.9898 | 153.9944 | 107.5711 | 811.6761 | 805.8515 | 432.4533 | 525.3665 | 85.3674 | 0.25259 | 25.3386 | 3027.0356 | 2864.9794
6.625 | 153.0066 | 154.1974 | 107.3947 | 811.7174 | 805.5209 | 434.9571 | 529.8081 | 85.4346 | 0.25648 | 25.3424 | 3022.8282 | 2870.8236
6.6333 | 153.0208 | 153.6081 | 107.3614 | 811.352 | 806.1886 | 436.9545 | 529.2178 | 85.4682 | 0.25599 | 25.3903 | 3055.1925 | 2760.596
6.6417 | 152.9684 | 154.2511 | 107.4023 | 812.172 | 806.1407 | 436.7576 | 529.4146 | 85.5271 | 0.26318 | 25.3838 | 3153.0946 | 2876.1807
6.65 | 153.0733 | 154.2193 | 107.2233 | 811.9719 | 805.6515 | 436.5325 | 530.8764 | 85.4934 | 0.25636 | 25.3645 | 3036.2594 | 2802.1545
6.6583 | 152.9541 | 154.0043 | 107.4356 | 812.8332 | 805.8102 | 436.0824 | 528.5993 | 85.5018 | 0.25551 | 25.3735 | 3066.8437 | 2855.0768
6.6667 | 152.9659 | 154.3879 | 107.2539 | 812.4678 | 805.6928 | 436.0543 | 533.8281 | 85.5018 | 0.25904 | 25.3179 | 3003.5714 | 2876.9924
6.675 | 152.9374 | 153.8942 | 107.1747 | 811.6695 | 805.6796 | 436.6732 | 531.551 | 85.3926 | 0.25648 | 25.3593 | 3008.1024 | 2850.6936
6.6833 | 152.8992 | 153.7621 | 107.1823 | 812.9159 | 806.0168 | 435.6885 | 528.9367 | 85.5439 | 0.26622 | 25.4188 | 3054.3834 | 2864.1677
6.6917 | 152.9898 | 154.1337 | 107.1823 | 812.2133 | 805.397 | 437.9673 | 532.4506 | 85.5271 | 0.25636 | 25.4369 | 3074.1256 | 2883.1613
6.7 | 152.9969 | 154.234 | 107.0928 | 812.0132 | 806.2299 | 436.0824 | 530.4266 | 85.4766 | 0.26172 | 25.3515 | 3088.5278 | 2933.9731
6.7083 | 152.8158 | 153.8159 | 107.1414 | 812.0611 | 805.2862 | 435.9699 | 532.1133 | 85.3674 | 0.25478 | 25.3929 | 3061.6654 | 2845.1741
6.7167 | 153.0804 | 153.7157 | 107.0365 | 811.6131 | 805.2101 | 436.9264 | 530.2017 | 85.3842 | 0.25003 | 25.3981 | 3124.614 | 2957.0251
6.725 | 152.5821 | 153.5298 | 107.1338 | 811.7239 | 805.073 | 435.4072 | 531.3824 | 85.401 | 0.25648 | 25.3554 | 3040.9522 | 2896.96
6.7333 | 152.7231 | 153.7673 | 107.1391 | 811.476 | 805.3209 | 435.3791 | 528.5993 | 85.4094 | 0.25137 | 25.3373 | 3053.2507 | 2853.1287
6.7417 | 153.0208 | 154.212 | 107.0212 | 812.4613 | 805.8515 | 435.0134 | 526.8283 | 85.3926 | 0.25112 | 25.3269 | 3054.2216 | 2877.1547
6.75 | 152.6966 | 153.6473 | 107.0622 | 811.9653 | 805.7275 | 439.1207 | 529.4708 | 85.4094 | 0.25417 | 25.4162 | 3112.3155 | 2880.0768
6.7583 | 152.804 | 153.8503 | 107.0315 | 812.3373 | 805.5209 | 435.1821 | 530.5671 | 85.401 | 0.25319 | 25.345 | 3019.2681 | 2856.7001
6.7667 | 152.8183 | 153.6791 | 106.8524 | 811.8151 | 804.7511 | 436.1105 | 530.1736 | 85.4178 | 0.25539 | 25.3903 | 3041.7613 | 2848.2586
6.775 | 152.7826 | 153.8284 | 107.0086 | 812.4416 | 805.4599 | 437.489 | 532.563 | 85.4346 | 0.25283 | 25.3347 | 3056.0016 | 2896.6353
6.7833 | 152.8875 | 153.9359 | 106.9753 | 812.187 | 805.0402 | 434.8446 | 528.9648 | 85.3926 | 0.25624 | 25.3657 | 3025.5792 | 2870.4989
6.7917 | 153.002 | 153.7746 | 107.0496 | 811.9063 | 805.214 | 437.8829 | 532.4787 | 85.401 | 0.25539 | 25.4084 | 3191.1227 | 2935.5965
6.8 | 152.8208 | 153.914 | 107.0982 | 811.4714 | 805.3576 | 436.7294 | 530.9326 | 85.3926 | 0.25283 | 25.411 | 3049.8524 | 2846.4728
6.8083 | 152.7826 | 153.8748 | 107.203 | 811.9063 | 805.8751 | 438.2767 | 533.1253 | 85.2749 | 0.25478 | 25.411 | 3048.5578 | 2994.0382
6.8167 | 152.9567 | 153.6352 | 107.3412 | 812.6154 | 805.3445 | 435.998 | 528.3463 | 85.3253 | 0.25332 | 25.4033 | 3118.6266 | 2960.7589
6.825 | 152.9353 | 154.0779 | 107.5612 | 812.3064 | 805.2009 | 435.4916 | 527.3906 | 85.3001 | 0.26099 | 25.38 | 3056.6489 | 2880.7262
6.8333 | 152.9593 | 153.9631 | 107.2467 | 812.2586 | 805.4009 | 436.2231 | 529.1616 | 85.2328 | 0.25344 | 25.4123 | 3136.2651 | 2980.0771
6.8417 | 152.9043 | 153.9067 | 107.3335 | 811.9542 | 805.5511 | 434.9289 | 529.3583 | 85.3169 | 0.25283 | 25.3955 | 3068.1382 | 2930.8887
6.85 | 153.002 | 154.0998 | 107.3898 | 812.87 | 805.2685 | 434.1694 | 527.9528 | 85.3589 | 0.25173 | 25.3567 | 3159.082 | 2929.1029
6.8583 | 152.8305 | 153.831 | 107.3516 | 812.5327 | 805.3858 | 435.3228 | 528.7961 | 85.3505 | 0.2482 | 25.3412 | 2998.2313 | 2880.2392
6.8667 | 152.8137 | 154.046 | 107.3335 | 811.9542 | 805.1793 | 437.0952 | 531.4667 | 85.3169 | 0.2465 | 25.2454 | 2977.68 | 2760.7583
6.875 | 152.9664 | 154.2026 | 107.4001 | 812.25 | 805.6403 | 435.8011 | 530.4266 | 85.3674 | 0.25259 | 25.3567 | 3091.4405 | 2880.7262
6.8833 | 153.0641 | 154.0241 | 107.4564 | 812.3891 | 805.7793 | 435.6323 | 531.4667 | 85.3253 | 0.26159 | 25.3748 | 3096.9425 | 2921.9601
6.8917 | 152.9282 | 154.2099 | 107.262 | 811.5973 | 805.3183 | 436.6451 | 532.7317 | 85.3253 | 0.24601 | 25.4395 | 3110.5355 | 2952.3173
6.9 | 153.0641 | 153.8848 | 107.4564 | 812.9526 | 805.599 | 436.4762 | 532.2257 | 85.2245 | 0.25149 | 25.4576 | 3120.2448 | 2861.2456
6.9083 | 153.2142 | 153.8994 | 107.5688 | 812.5675 | 805.4206 | 436.4762 | 530.7639 | 85.174 | 0.24686 | 25.3282 | 2965.2197 | 2912.5444
6.9167 | 153.2 | 154.2564 | 107.3106 | 812.4435 | 805.5859 | 435.154 | 528.8524 | 85.1572 | 0.24552 | 25.2842 | 3042.5704 | 2882.6742
6.925 | 153.0499 | 154.2418 | 107.1495 | 812.8024 | 805.738 | 433.2691 | 528.7399 | 85.216 | 0.24492 | 25.3735 | 3028.492 | 2890.6288
6.9333 | 153.0783 | 154.0387 | 107.2287 | 812.2782 | 805.338 | 434.5914 | 529.3583 | 85.1824 | 0.24991 | 25.345 | 3139.8252 | 2932.8367
6.9417 | 153.0428 | 154.188 | 107.2391 | 812.6436 | 805.6206 | 435.5479 | 528.6556 | 85.2076 | 0.24747 | 25.2959 | 3027.1974 | 2906.8626
6.95 | 153.2 | 154.117 | 107.1648 | 812.437 | 805.2901 | 437.1796 | 530.0049 | 85.2076 | 0.25636 | 25.3813 | 3018.6208 | 2898.9081
6.9583 | 152.8376 | 154.117 | 107.1162 | 812.5131 | 805.6967 | 435.4072 | 528.4307 | 85.2917 | 0.25039 | 25.3308 | 3030.272 | 2898.9081
6.9667 | 153.1262 | 153.995 | 107.2315 | 812.6436 | 804.5878 | 434.9289 | 528.2901 | 85.1656 | 0.25429 | 25.3489 | 2993.3767 | 2925.5315
6.975 | 152.9211 | 154.2026 | 107.1086 | 812.2782 | 805.0488 | 436.1105 | 529.1616 | 85.216 | 0.2605 | 25.3101 | 3073.1547 | 2943.064
6.9833 | 153.1262 | 154.2272 | 107.0857 | 812.9133 | 805.6836 | 431.6937 | 526.3504 | 85.3001 | 0.25429 | 25.3502 | 3101.959 | 2912.3821
6.9917 | 153.0952 | 154.1025 | 107.1495 | 813.2026 | 805.5597 | 436.0824 | 529.8925 | 85.2328 | 0.25246 | 25.4097 | 3163.613 | 2936.7328
7 | 152.9211 | 154.0633 | 107.1086 | 812.8916 | 805.1662 | 437.0952 | 530.4828 | 85.1824 | 0.25332 | 25.3593 | 3044.3505 | 2879.1028
7.0083 | 152.9975 | 153.77 | 106.9475 | 812.5262 | 805.6272 | 435.9699 | 530.6796 | 85.2665 | 0.24869 | 25.3476 | 3051.7943 | 2914.8172
7.0167 | 152.8687 | 153.9167 | 107.0523 | 812.4587 | 806.0555 | 433.6911 | 526.9408 | 85.2076 | 0.25149 | 25.3166 | 2983.1819 | 2909.6224
7.025 | 152.9806 | 154.0779 | 107.0752 | 813.3332 | 806.1033 | 435.0696 | 526.997 | 85.1656 | 0.25685 | 25.4097 | 3166.3639 | 2917.7393
7.0333 | 152.826 | 153.7335 | 107.0551 | 812.2999 | 805.3183 | 436.1105 | 528.4307 | 85.1824 | 0.26257 | 25.2739 | 3078.6566 | 2899.0704
7.0417 | 152.8545 | 154.1343 | 106.9884 | 812.4304 | 805.5314 | 435.4916 | 530.0049 | 85.1488 | 0.26354 | 25.3515 | 3016.0317 | 2933.1614
7.05 | 153.0738 | 154.127 | 107.078 | 812.5348 | 805.3465 | 434.732 | 531.2699 | 85.1656 | 0.26025 | 25.4097 | 3061.0181 | 2905.7263
7.0583 | 152.8189 | 154.005 | 107.1447 | 812.5282 | 805.5466 | 435.3791 | 531.4667 | 85.174 | 0.2661 | 25.3036 | 3066.6818 | 2881.2132
7.0667 | 153.0881 | 153.9093 | 107.1905 | 812.6935 | 805.2987 | 434.7883 | 528.2901 | 85.1992 | 0.26196 | 25.2972 | 3040.9522 | 2895.1743
7.075 | 153.0667 | 154.0733 | 107.2162 | 812.5695 | 805.4639 | 435.0978 | 528.0652 | 85.2497 | 0.25599 | 25.3567 | 3059.8853 | 2822.2845
7.0833 | 152.7496 | 154.4448 | 107.1676 | 812.2868 | 805.6771 | 436.6451 | 530.4266 | 85.2076 | 0.26159 | 25.3192 | 3136.2651 | 2886.5703
7.0917 | 152.9237 | 153.9266 | 107.2572 | 812.8654 | 805.7184 | 437.3484 | 531.7759 | 85.2328 | 0.2605 | 25.3438 | 3165.7167 | 2888.3561
7.1 | 152.8784 | 153.7408 | 107.3058 | 812.624 | 805.1052 | 437.2921 | 531.1013 | 85.1656 | 0.26001 | 25.3321 | 3062.1508 | 2921.3107
7.1083 | 152.9619 | 154.2445 | 107.3953 | 813.1961 | 805.4705 | 434.732 | 526.5472 | 85.174 | 0.27206 | 25.3179 | 3020.2391 | 2906.7003
7.1167 | 153.0214 | 154.1662 | 107.3134 | 813.3135 | 805.7945 | 436.1668 | 529.1897 | 85.1992 | 0.26232 | 25.27 | 2971.8544 | 2943.8757
7.125 | 153.0765 | 154.2691 | 107.5182 | 812.4325 | 805.8227 | 434.2819 | 527.25 | 85.1824 | 0.26305 | 25.3541 | 3062.6363 | 2984.6226
7.1333 | 153.0978 | 153.8264 | 107.2981 | 812.8805 | 805.7748 | 434.507 | 528.4869 | 85.1656 | 0.26379 | 25.2946 | 3061.3417 | 2951.8303
7.1417 | 153.2124 | 154.1298 | 107.3725 | 812.6412 | 805.205 | 434.8727 | 529.9487 | 85.1656 | 0.26038 | 25.3722 | 3071.051 | 2942.577
7.15 | 153.1529 | 154.1152 | 107.503 | 813.1699 | 805.1964 | 436.3075 | 527.7279 | 85.1152 | 0.2633 | 25.3321 | 3066.3582 | 2969.5251
7.1583 | 153.0978 | 154.2445 | 107.3953 | 813.0393 | 806.1402 | 434.732 | 528.5712 | 85.0395 | 0.26403 | 25.2959 | 3070.7274 | 2987.8694
7.1667 | 153.16 | 154.076 | 107.2676 | 812.998 | 805.2725 | 434.3382 | 526.7159 | 85.0227 | 0.26403 | 25.3179 | 3082.2167 | 2888.5184
7.175 | 153.2505 | 153.8438 | 107.3162 | 813.4875 | 805.3899 | 436.1668 | 531.1294 | 85.0647 | 0.26074 | 25.3438 | 3119.7593 | 2993.2265
7.1833 | 153.0383 | 154.6478 | 107.1371 | 813.246 | 806.636 | 435.9699 | 529.9487 | 85.0815 | 0.26196 | 25.2312 | 3086.1004 | 2935.4341
7.1917 | 153.0241 | 154.3082 | 107.1705 | 812.5781 | 805.5552 | 434.5351 | 527.8966 | 85.0731 | 0.25989 | 25.358 | 3040.7904 | 2910.4341
7.2 | 153.0623 | 154.1616 | 107.1142 | 813.2178 | 805.4922 | 433.6348 | 528.6275 | 85.0984 | 0.25502 | 25.3295 | 3070.2419 | 2879.4275
7.2083 | 153.1742 | 154.0441 | 107.1371 | 813.5984 | 805.4181 | 435.4072 | 530.9607 | 85.1068 | 0.2566 | 25.3127 | 3135.6179 | 2882.6742
7.2167 | 152.9335 | 153.9831 | 107.0732 | 812.9501 | 805.142 | 435.9136 | 530.2017 | 85.0395 | 0.2577 | 25.3127 | 3178.5006 | 2964.0057
7.225 | 152.9859 | 153.8975 | 107.0323 | 813.4875 | 804.5637 | 434.732 | 528.009 | 85.0647 | 0.25758 | 25.2765 | 3123.9667 | 2877.6417
7.2333 | 153.184 | 154.2864 | 107.0018 | 813.2329 | 805.0942 | 435.6323 | 528.4026 | 85.0731 | 0.25879 | 25.3049 | 3135.2942 | 2902.3171
7.2417 | 153.0241 | 153.8438 | 107.0246 | 812.6674 | 805.3551 | 435.6323 | 529.4708 | 84.9807 | 0.25892 | 25.2726 | 3150.1818 | 2886.2457
7.25 | 152.9646 | 153.7363 | 106.9608 | 812.7913 | 805.3964 | 434.8164 | 531.1575 | 84.9807 | 0.25892 | 25.3438 | 3136.9124 | 2964.655
7.2583 | 153.0241 | 154.076 | 107.0732 | 813.0459 | 805.8161 | 434.4507 | 527.5873 | 84.9807 | 0.25977 | 25.2545 | 3066.52 | 2899.2327
7.2667 | 153.0383 | 153.9512 | 107.1371 | 813.7769 | 805.266 | 435.5479 | 531.6073 | 85.0479 | 0.26062 | 25.2402 | 3079.3039 | 2968.2264
7.275 | 152.993 | 153.9048 | 106.8454 | 812.9305 | 805.4116 | 437.3202 | 530.1736 | 84.9975 | 0.26415 | 25.3218 | 3089.6605 | 2932.6744
7.2833 | 153.0836 | 154.137 | 107.0399 | 812.378 | 805.1073 | 435.998 | 530.4828 | 84.9975 | 0.25843 | 25.3308 | 3092.2497 | 2899.0704
7.2917 | 152.9619 | 153.9658 | 107.1037 | 813.2591 | 805.7401 | 436.42 | 529.6957 | 84.9639 | 0.25831 | 25.3024 | 3156.6546 | 2880.2392
7.3 | 152.9548 | 153.5868 | 106.9989 | 813.9619 | 806.1119 | 433.9162 | 529.1897 | 85.0143 | 0.26573 | 25.261 | 3141.2816 | 3021.311
7.3083 | 152.9904 | 153.7627 | 107.1829 | 813.2526 | 805.7748 | 436.6169 | 531.4386 | 84.9975 | 0.25612 | 25.3153 | 3067.491 | 3030.7266
7.3167 | 152.993 | 153.7654 | 107.2829 | 813.2591 | 805.6987 | 434.2256 | 530.3423 | 84.9723 | 0.25526 | 25.3114 | 3154.2273 | 2969.5251
7.325 | 153.017 | 153.7436 | 107.3086 | 813.431 | 805.0029 | 434.5914 | 528.3745 | 84.9891 | 0.25636 | 25.3489 | 3139.987 | 2966.6031
7.3333 | 153.0241 | 153.9367 | 107.4134 | 813.3483 | 804.9203 | 435.9699 | 530.033 | 84.9471 | 0.2521 | 25.2519 | 3140.958 | 2957.8368
7.3417 | 152.9308 | 153.841 | 107.4592 | 812.9481 | 805.7597 | 436.7857 | 528.768 | 84.9471 | 0.26427 | 25.3386 | 3114.7429 | 2948.5835
7.35 | 152.7807 | 154.1052 | 107.2981 | 813.1699 | 805.7335 | 435.8855 | 528.6275 | 84.9218 | 0.25928 | 25.2972 | 3168.6294 | 2921.9601
7.3583 | 152.8713 | 153.9194 | 107.3953 | 813.4159 | 806.0207 | 434.5351 | 529.274 | 84.9471 | 0.25672 | 25.2118 | 3116.0374 | 2990.6291
7.3667 | 153.0525 | 154.1052 | 107.3953 | 813.7052 | 805.8554 | 435.0134 | 529.3583 | 84.9471 | 0.25794 | 25.2739 | 3128.8213 | 2970.6615
7.375 | 153.0072 | 154.2909 | 107.3467 | 813.4572 | 805.6488 | 434.3663 | 528.1214 | 84.9302 | 0.26257 | 25.3528 | 3142.4144 | 3014.4928
7.3833 | 152.969 | 154.5304 | 107.3058 | 813.8161 | 805.6771 | 434.8727 | 532.1133 | 84.9134 | 0.25186 | 25.2247 | 3071.8601 | 2845.9858
7.3917 | 153.0596 | 154.2518 | 107.3544 | 813.9467 | 806.0555 | 435.0696 | 529.021 | 84.9639 | 0.25307 | 25.323 | 3148.5636 | 2918.2263
7.4 | 152.9522 | 154.2345 | 107.1419 | 814.0707 | 806.0555 | 435.576 | 528.0652 | 84.9891 | 0.25259 | 25.2765 | 3037.8776 | 2890.1418
7.4083 | 153.0952 | 153.9167 | 107.1981 | 813.553 | 806.1991 | 432.7909 | 527.5873 | 84.9471 | 0.25819 | 25.3321 | 3157.1401 | 2952.8043
7.4167 | 153.1715 | 154.2736 | 107.4744 | 813.2787 | 805.2639 | 436.1949 | 529.9768 | 84.9386 | 0.25745 | 25.3049 | 3124.2903 | 2956.0511
7.425 | 153.0357 | 154.0879 | 107.3773 | 813.3876 | 805.3314 | 435.5197 | 530.8483 | 84.9723 | 0.25539 | 25.2739 | 3023.1519 | 2952.8043
7.4333 | 153.0046 | 154.1489 | 107.4897 | 812.9808 | 805.7511 | 435.8292 | 528.2058 | 84.9471 | 0.25502 | 25.2351 | 3115.2283 | 2949.3952
7.4417 | 153.1618 | 154.4958 | 107.2696 | 813.1527 | 805.8403 | 435.998 | 529.9768 | 85.0143 | 0.25794 | 25.3424 | 3176.8823 | 2992.7395
7.45 | 152.9282 | 154.117 | 107.4078 | 813.0222 | 805.5032 | 436.7294 | 528.009 | 84.9555 | 0.25112 | 25.2661 | 3028.3301 | 2958.9732
7.4583 | 153.0499 | 153.9167 | 107.2953 | 813.6074 | 805.8403 | 433.3817 | 528.6837 | 84.9975 | 0.25173 | 25.2661 | 3081.8931 | 2916.1159
7.4667 | 153.0855 | 154.2783 | 107.1391 | 813.6488 | 805.5924 | 435.154 | 531.3261 | 84.8882 | 0.25356 | 25.3024 | 3041.2759 | 2982.3499
7.475 | 153.0402 | 153.9531 | 107.1391 | 813.8141 | 806.0056 | 432.6502 | 529.0772 | 85.0227 | 0.25928 | 25.3722 | 3161.6711 | 3012.2201
7.4833 | 153.0783 | 154.0387 | 107.1315 | 813.2288 | 805.7925 | 434.9571 | 530.9045 | 84.9723 | 0.25186 | 25.3321 | 3117.1702 | 2819.3624
7.4917 | 153.2808 | 154.1535 | 107.0572 | 813.3791 | 805.3642 | 433.9162 | 527.3906 | 84.9975 | 0.25502 | 25.367 | 3066.6818 | 2963.5186
7.5 | 152.9709 | 153.8357 | 107.2107 | 813.1856 | 805.5013 | 433.4942 | 527.503 | 84.9386 | 0.25636 | 25.3256 | 3087.7187 | 2892.5769
7.5083 | 152.8065 | 153.8994 | 107.1801 | 813.2334 | 805.3839 | 435.4635 | 531.4948 | 85.0311 | 0.25441 | 25.345 | 3056.6489 | 2870.3365
7.5167 | 153.0829 | 153.9041 | 106.9906 | 813.8319 | 805.7754 | 435.6323 | 531.4386 | 84.9891 | 0.25977 | 25.3243 | 3049.5288 | 3000.2071
7.525 | 152.804 | 154.1755 | 107.1774 | 812.868 | 805.1012 | 434.8446 | 525.8725 | 84.9639 | 0.25149 | 25.2998 | 3032.8611 | 3011.2461
7.5333 | 152.7872 | 154.1118 | 106.8677 | 813.0117 | 805.0383 | 435.4916 | 529.8362 | 84.9723 | 0.25173 | 25.3515 | 3099.208 | 2925.2068
7.5417 | 152.6681 | 153.8968 | 106.9343 | 813.3076 | 805.2514 | 434.9289 | 529.7238 | 84.9807 | 0.25721 | 25.2532 | 3141.7671 | 2990.4668
7.55 | 152.8992 | 153.7157 | 107.0851 | 813.0117 | 805.0383 | 436.5325 | 527.8685 | 84.9471 | 0.25441 | 25.2687 | 3093.5442 | 2839.4923
7.5583 | 152.9684 | 153.8795 | 107.0136 | 813.0249 | 804.8036 | 435.6604 | 529.6957 | 84.9723 | 0.24991 | 25.3295 | 3040.6286 | 2935.9212
7.5667 | 153.1567 | 153.8404 | 107.0212 | 812.9967 | 805.3951 | 436.1387 | 528.1777 | 84.9723 | 0.24711 | 25.2881 | 3108.7555 | 2984.1356
7.575 | 153.0351 | 153.8086 | 107.1823 | 813.1554 | 805.3472 | 436.3918 | 530.9045 | 85.0311 | 0.25125 | 25.3645 | 3123.1576 | 2891.2782
7.5833 | 153.2448 | 153.9308 | 107.1158 | 813.7473 | 806.1867 | 432.7065 | 527.1657 | 84.9471 | 0.25259 | 25.3218 | 3182.7079 | 3065.7917
7.5917 | 152.9659 | 154.0628 | 107.2053 | 813.5538 | 805.7453 | 435.2103 | 532.2257 | 84.9639 | 0.24638 | 25.2506 | 3017.8117 | 2921.6354
7.6 | 152.8443 | 154.0775 | 107.1721 | 813.3123 | 805.7932 | 435.4072 | 529.6395 | 85.0227 | 0.25064 | 25.3813 | 3053.0888 | 2904.7522
7.6083 | 152.9278 | 153.8379 | 107.4074 | 813.9737 | 805.5453 | 435.154 | 530.8201 | 84.9134 | 0.25052 | 25.2506 | 3093.706 | 2856.5378
7.6167 | 152.9015 | 154.229 | 107.3792 | 813.8911 | 805.2148 | 434.0006 | 529.3021 | 85.0059 | 0.25186 | 25.3489 | 3115.0665 | 3010.1097
7.625 | 153.0541 | 154.2925 | 107.3971 | 814.2895 | 805.9435 | 433.3817 | 527.7841 | 84.9975 | 0.24626 | 25.3295 | 3079.6276 | 2932.8367
7.6333 | 153.0374 | 154.3219 | 107.5736 | 813.7934 | 806.4394 | 434.2538 | 527.1657 | 85.0311 | 0.25246 | 25.3308 | 3069.271 | 2813.8429
7.6417 | 153.0755 | 154.1288 | 107.4202 | 814.5028 | 805.4956 | 435.3509 | 528.1777 | 84.9134 | 0.24747 | 25.2441 | 3056.4871 | 2812.0572
7.65 | 153.2162 | 154.0872 | 107.4253 | 813.6628 | 805.813 | 434.8164 | 530.8201 | 84.9723 | 0.25332 | 25.3774 | 3087.5568 | 2981.0512
7.6583 | 153.0136 | 154.2974 | 107.5966 | 813.8545 | 805.4262 | 435.2665 | 530.0611 | 84.9134 | 0.25259 | 25.3994 | 3152.1236 | 2913.3562
7.6667 | 153.0445 | 154.2828 | 107.4841 | 814.64 | 806.0459 | 434.7039 | 529.6676 | 85.0227 | 0.25429 | 25.3127 | 3135.2942 | 2988.194
7.675 | 153.1041 | 154.1581 | 107.4023 | 814.0546 | 805.6261 | 433.3817 | 527.2219 | 85.0395 | 0.25246 | 25.3722 | 3122.0248 | 2925.3692
7.6833 | 153.0946 | 153.5909 | 107.2949 | 814.2397 | 805.8112 | 433.7474 | 531.3824 | 85.0479 | 0.25295 | 25.3049 | 3133.5142 | 2971.7979
7.6917 | 152.9897 | 154.1801 | 107.1338 | 814.0181 | 805.5483 | 434.2819 | 527.7841 | 85.0731 | 0.25137 | 25.3075 | 3056.3253 | 2940.1419
7.7 | 152.9659 | 154.0628 | 107.3026 | 814.8036 | 805.9615 | 432.3689 | 527.7841 | 85.0059 | 0.24942 | 25.2325 | 3080.7603 | 2920.6614
7.7083 | 153.0136 | 153.8794 | 107.2565 | 813.9139 | 805.6507 | 434.9289 | 532.0008 | 85.0479 | 0.2521 | 25.3075 | 3009.5588 | 2905.0769
7.7167 | 152.9683 | 154.0188 | 107.2079 | 813.0326 | 805.6375 | 435.4072 | 530.9326 | 85.09 | 0.24857 | 25.3205 | 3080.5985 | 2910.2717
7.725 | 153.0327 | 154.0849 | 106.9855 | 814.4513 | 805.1963 | 435.0134 | 528.0371 | 85.1404 | 0.26208 | 25.3179 | 3175.5878 | 2958.6485
7.7333 | 152.9803 | 154.4026 | 107.0264 | 813.9205 | 805.4507 | 435.0696 | 528.3463 | 85.0647 | 0.25259 | 25.3153 | 3118.4648 | 2957.5121
7.7417 | 152.935 | 153.8917 | 107.075 | 813.6443 | 805.1748 | 436.3637 | 529.8362 | 85.0311 | 0.26001 | 25.3011 | 2965.3816 | 2886.2457
7.75 | 152.8659 | 154.0067 | 106.7578 | 813.975 | 805.1334 | 434.3944 | 530.7077 | 85.0479 | 0.25125 | 25.2493 | 3126.7177 | 2899.3951
7.7583 | 153.0377 | 154.1828 | 106.8936 | 814.0428 | 805.9035 | 435.6041 | 529.021 | 85.09 | 0.24796 | 25.2998 | 3084.4822 | 2956.8628
7.7667 | 152.8349 | 154.0214 | 107.0163 | 814.1056 | 806.3796 | 434.7039 | 527.756 | 85.0815 | 0.25259 | 25.424 | 3164.5839 | 2937.2198
7.775 | 152.7825 | 154.014 | 106.9114 | 813.5814 | 805.7317 | 433.8318 | 527.7841 | 85.0143 | 0.24942 | 25.2584 | 3062.4745 | 2923.4211
7.7833 | 152.8874 | 154.0288 | 107.0726 | 813.8708 | 805.6077 | 436.5325 | 528.6275 | 85.0984 | 0.2538 | 25.3386 | 3058.9144 | 2859.2975
7.7917 | 152.8112 | 153.9041 | 107.2824 | 813.7385 | 805.9713 | 434.5351 | 529.3302 | 85.0731 | 0.25186 | 25.3088 | 3156.331 | 2928.6159
7.8 | 152.7277 | 153.6792 | 107.5331 | 814.2975 | 805.9102 | 432.819 | 526.4348 | 85.0059 | 0.25027 | 25.2351 | 3184.9734 | 2919.525
7.8083 | 153.1067 | 153.7427 | 107.2593 | 814.4149 | 806.1514 | 434.507 | 529.3583 | 85.1068 | 0.2482 | 25.2247 | 3062.9599 | 2912.5444
7.8167 | 152.8493 | 153.4321 | 107.2747 | 814.18 | 805.7102 | 435.9136 | 530.1174 | 85.132 | 0.25356 | 25.2894 | 3068.7855 | 2879.2651
7.825 | 152.8852 | 153.7942 | 107.3132 | 814.916 | 805.7845 | 436.5607 | 532.8442 | 85.174 | 0.25088 | 25.2739 | 3143.5471 | 2875.5314
7.8333 | 153.0211 | 154.398 | 107.4104 | 813.2772 | 806.2952 | 436.0824 | 529.8644 | 85.1656 | 0.25344 | 25.3088 | 3130.7632 | 2939.3302
7.8417 | 153.2475 | 154.2123 | 107.3618 | 813.6294 | 805.3664 | 432.0032 | 526.0412 | 85.216 | 0.25636 | 25.3062 | 3008.5879 | 2806.0506
7.85 | 152.7493 | 153.9336 | 107.3132 | 814.5852 | 805.8259 | 434.1412 | 529.1335 | 85.2328 | 0.2538 | 25.2713 | 2990.4639 | 2834.9468
7.8583 | 153.0139 | 153.7404 | 107.3541 | 814.056 | 805.7515 | 435.4072 | 528.1496 | 85.1824 | 0.25721 | 25.3321 | 3091.926 | 2923.9081
7.8667 | 153.0426 | 154.4201 | 107.1906 | 814.3305 | 806.0258 | 435.8292 | 528.3463 | 85.2076 | 0.25928 | 25.3179 | 3080.2749 | 2864.817
7.875 | 152.9449 | 153.9483 | 107.3773 | 813.5996 | 805.7085 | 434.4226 | 526.8845 | 85.174 | 0.25015 | 25.2972 | 3113.7719 | 2842.252
7.8833 | 152.8255 | 153.9653 | 107.3464 | 814.3653 | 805.4408 | 433.1566 | 526.7159 | 85.2328 | 0.24954 | 25.3645 | 3033.3466 | 2874.395
7.8917 | 153.2547 | 153.9874 | 107.3696 | 813.9518 | 806.1845 | 433.466 | 524.9168 | 85.1656 | 0.2577 | 25.3916 | 3115.8756 | 2750.8557
7.9 | 153.0807 | 154.2735 | 107.4744 | 813.717 | 805.7019 | 435.5479 | 526.0131 | 85.1656 | 0.25599 | 25.2972 | 3101.4735 | 2896.96
7.9083 | 153.0283 | 153.8481 | 107.3696 | 813.7385 | 805.7647 | 432.5095 | 529.4146 | 85.1152 | 0.25429 | 25.2972 | 3084.3204 | 2895.986
7.9167 | 153.1332 | 153.9092 | 107.6279 | 814.4066 | 806.0192 | 433.6067 | 527.1657 | 85.132 | 0.2622 | 25.3024 | 3118.4648 | 2880.0768
7.925 | 153.1117 | 154.1658 | 107.2161 | 813.5517 | 805.9911 | 434.3663 | 529.8081 | 85.1068 | 0.25563 | 25.336 | 3133.3523 | 2923.0964
7.9333 | 153.0283 | 154.0803 | 107.4181 | 814.4132 | 806.5217 | 434.4788 | 528.1496 | 85.132 | 0.25539 | 25.3567 | 3048.5578 | 2901.8301
7.9417 | 153.0354 | 153.9948 | 107.3773 | 813.5037 | 805.9019 | 433.4098 | 526.7159 | 85.0311 | 0.25587 | 25.2842 | 3071.6983 | 2856.2131
7.95 | 153.0211 | 153.98 | 107.1675 | 814.2545 | 805.2888 | 434.3382 | 531.045 | 85.0479 | 0.26062 | 25.3205 | 3095.0006 | 2915.1419
7.9583 | 153.1785 | 153.9092 | 107.2878 | 814.1652 | 805.4474 | 433.6067 | 528.2901 | 85.0143 | 0.27243 | 25.3205 | 3105.1954 | 2915.9536
7.9667 | 153.1713 | 153.809 | 107.1829 | 814.2412 | 806.0192 | 434.0006 | 529.3583 | 85.0647 | 0.26208 | 25.3269 | 3031.8902 | 2876.343
7.975 | 153.2691 | 154.0022 | 107.0448 | 814.2611 | 806.287 | 434.2256 | 527.6717 | 85.0227 | 0.25246 | 25.2816 | 3070.5656 | 2884.947
7.9833 | 152.6421 | 154.1953 | 107.2469 | 813.7997 | 806.2804 | 433.7474 | 528.6275 | 84.9386 | 0.25319 | 25.248 | 3053.4125 | 2874.882
7.9917 | 152.8758 | 153.8775 | 107.206 | 813.889 | 805.7085 | 434.4788 | 528.0933 | 84.9471 | 0.25076 | 25.345 | 3025.0937 | 2951.668
8 | 153.0261 | 154.2639 | 107.1243 | 814.2545 | 805.454 | 435.4072 | 528.768 | 84.9134 | 0.25745 | 25.3049 | 3140.6343 | 2920.499
8.0083 | 152.9664 | 154.2027 | 106.963 | 814.109 | 806.3829 | 436.8701 | 530.4547 | 85.0143 | 0.24796 | 25.3515 | 3088.8514 | 2954.59
8.0167 | 152.9521 | 153.9092 | 106.8989 | 814.3917 | 806.087 | 436.5607 | 529.4708 | 84.9975 | 0.25137 | 25.3489 | 3166.8494 | 2914.1678
8.025 | 152.9283 | 153.7455 | 107.0193 | 813.4475 | 805.9697 | 433.2129 | 527.1094 | 84.9975 | 0.26159 | 25.336 | 3104.2245 | 2924.8821
8.0333 | 153.057 | 153.924 | 107.0602 | 814.185 | 805.7978 | 434.6195 | 526.1537 | 85.0227 | 0.25295 | 25.3593 | 3107.4609 | 2915.7912
8.0417 | 152.8758 | 154.0169 | 107.1574 | 814.4662 | 805.8722 | 436.8701 | 531.1575 | 84.9471 | 0.2493 | 25.3153 | 3019.9154 | 2889.9794
8.05 | 152.8996 | 153.7625 | 107.0857 | 813.937 | 805.6738 | 433.4942 | 532.9566 | 84.9975 | 0.25052 | 25.2998 | 3100.988 | 2918.8756
8.0583 | 152.8521 | 154.0855 | 107.0348 | 813.6542 | 805.6391 | 434.1694 | 525.8725 | 85.0059 | 0.25551 | 25.3709 | 3185.1353 | 2996.798
8.0667 | 152.9046 | 154.1858 | 107.2369 | 814.0528 | 805.5004 | 436.842 | 531.3824 | 84.9723 | 0.25758 | 25.3024 | 3151.8 | 2938.3562
8.075 | 153.1908 | 154.0147 | 107.301 | 813.7022 | 805.0674 | 432.3408 | 527.2781 | 84.9555 | 0.24601 | 25.2739 | 3162.4802 | 2930.564
8.0833 | 152.8737 | 154.1541 | 107.1552 | 813.9221 | 805.783 | 433.241 | 527.7841 | 84.9891 | 0.24735 | 25.3295 | 3078.4948 | 2908.1613
8.0917 | 153.0786 | 153.9926 | 107.2292 | 813.7981 | 806.3614 | 434.7602 | 531.0169 | 84.9891 | 0.24443 | 25.3153 | 3157.6256 | 2939.8173
8.1 | 152.9787 | 153.8437 | 107.2678 | 814.1636 | 806.5614 | 432.7627 | 527.8966 | 85.0479 | 0.25161 | 25.3334 | 3093.2206 | 2906.3756
8.1083 | 152.9643 | 153.9218 | 107.2038 | 813.7154 | 806.3614 | 438.1361 | 529.527 | 85.0311 | 0.25161 | 25.3567 | 3148.2399 | 2873.7456
8.1167 | 153.0477 | 153.7286 | 107.2933 | 813.4807 | 805.8788 | 433.4098 | 528.3463 | 85.0647 | 0.24711 | 25.3347 | 3035.7739 | 2884.7846
8.125 | 153.0549 | 154.0612 | 107.301 | 812.9846 | 805.6722 | 433.4098 | 527.8966 | 84.9975 | 0.24759 | 25.2558 | 3127.0413 | 2868.5508
8.1333 | 152.9952 | 153.7677 | 107.2855 | 813.8313 | 806.4772 | 435.4635 | 527.0532 | 85.0311 | 0.24881 | 25.2868 | 3121.3776 | 2870.3365
8.1417 | 153.0837 | 153.7191 | 107.4291 | 813.35 | 806.5747 | 436.1668 | 531.7197 | 85.0984 | 0.2482 | 25.3218 | 3015.7081 | 2852.6417
8.15 | 152.9931 | 154.1836 | 107.4291 | 814.0594 | 805.507 | 436.7576 | 530.2579 | 85.0479 | 0.25173 | 25.3619 | 3164.7457 | 2891.4405
8.1583 | 152.9406 | 154.2227 | 107.4699 | 813.3551 | 806.2492 | 434.732 | 529.1335 | 84.9807 | 0.24723 | 25.3049 | 3074.1256 | 2943.2264
8.1667 | 153.1362 | 154.5625 | 107.3882 | 814.1834 | 806.54 | 433.7755 | 528.7399 | 85.0815 | 0.25186 | 25.2441 | 3121.5394 | 2974.5576
8.175 | 153.1146 | 154.3082 | 107.4622 | 813.9073 | 806.016 | 433.9162 | 529.6114 | 85.0143 | 0.24857 | 25.3075 | 3062.7981 | 2880.5638
8.1833 | 153.0981 | 154.2913 | 107.4931 | 814.6449 | 805.8441 | 433.466 | 527.503 | 85.0731 | 0.24845 | 25.2998 | 2973.149 | 2795.661
8.1917 | 153.0528 | 154.1519 | 107.396 | 814.1834 | 805.9615 | 436.2231 | 528.3463 | 85.132 | 0.25368 | 25.2765 | 3118.3029 | 2909.2977
8.2 | 153.1887 | 153.8732 | 107.4931 | 813.7833 | 805.9334 | 431.7781 | 529.8362 | 85.0479 | 0.24991 | 25.3205 | 3138.6925 | 2901.3431
8.2083 | 153.1743 | 153.7655 | 107.5263 | 813.6261 | 805.5284 | 436.4481 | 529.9768 | 85.0227 | 0.25125 | 25.2584 | 2944.6684 | 2894.3626
8.2167 | 153.1125 | 154.306 | 107.3143 | 814.0165 | 806.1665 | 435.2665 | 529.8644 | 85.132 | 0.24735 | 25.2894 | 3088.5278 | 2864.6547
8.225 | 152.9241 | 153.7877 | 107.3551 | 813.77 | 806.292 | 434.085 | 529.3583 | 85.09 | 0.24942 | 25.3011 | 3054.2216 | 2886.408
8.2333 | 153.1506 | 154.0664 | 107.1121 | 813.9007 | 806.3813 | 432.7065 | 527.4187 | 85.0984 | 0.24199 | 25.2946 | 3050.6615 | 2943.2264
8.2417 | 153.2031 | 153.8416 | 107.2171 | 813.15 | 806.2094 | 431.5812 | 523.5674 | 85.0984 | 0.24419 | 25.3075 | 3071.5365 | 2897.6093
8.25 | 152.9478 | 154.2301 | 107.6234 | 813.2592 | 805.9467 | 433.1847 | 530.3141 | 85.0815 | 0.24455 | 25.2868 | 3127.6886 | 2964.9797
8.2583 | 153.0147 | 153.9735 | 107.4037 | 813.3898 | 806.9037 | 434.507 | 531.1575 | 85.0815 | 0.24333 | 25.3373 | 3052.4416 | 2916.6029
8.2667 | 152.8933 | 154.1277 | 107.1276 | 813.0724 | 806.0079 | 435.3791 | 531.3824 | 85.0731 | 0.24455 | 25.2687 | 3045.8069 | 2907.3496
8.275 | 152.8861 | 153.6557 | 107.1685 | 813.7767 | 806.1334 | 431.4968 | 527.1657 | 85.0984 | 0.2465 | 25.2868 | 3133.676 | 2915.7912
8.2833 | 152.8408 | 153.7486 | 107.1685 | 813.8792 | 806.1119 | 435.0696 | 530.4547 | 85.0731 | 0.24918 | 25.3386 | 3146.9454 | 2931.2133
8.2917 | 152.848 | 154.1741 | 107.1762 | 814.1686 | 806.0706 | 434.1131 | 528.5993 | 85.0815 | 0.24041 | 25.323 | 3024.2846 | 2919.2003
8.3 | 152.8933 | 153.849 | 107.0304 | 814.458 | 805.7401 | 434.0568 | 527.2781 | 85.09 | 0.25003 | 25.3062 | 2971.369 | 2759.7843
8.3083 | 152.9767 | 154.0738 | 107.0226 | 814.0165 | 806.6624 | 434.8164 | 528.768 | 85.0984 | 0.2454 | 25.3101 | 3081.2458 | 2988.194
8.3167 | 152.9386 | 154.0348 | 107.2248 | 813.3965 | 806.0839 | 434.7039 | 529.3021 | 85.0815 | 0.24053 | 25.2791 | 2953.2449 | 2907.3496
8.325 | 152.8408 | 153.6093 | 107.2657 | 814.3059 | 806.7037 | 435.7729 | 530.9888 | 85.132 | 0.24662 | 25.3683 | 3116.6847 | 3011.0837
8.3333 | 153.1053 | 153.7413 | 107.0635 | 813.9272 | 806.2839 | 433.6067 | 526.0412 | 85.0563 | 0.24479 | 25.3399 | 3126.394 | 2860.7586
8.3417 | 153.06 | 154.0664 | 106.9663 | 813.5684 | 806.0079 | 431.2998 | 525.9288 | 84.9975 | 0.24272 | 25.3153 | 3050.9852 | 2935.7588
8.35 | 152.9478 | 153.7191 | 107.1861 | 814.038 | 805.9814 | 431.3842 | 526.6878 | 85.0731 | 0.24187 | 25.3903 | 2992.2439 | 2855.8884
8.3583 | 153.0075 | 153.9661 | 106.9586 | 814.3473 | 806.1252 | 434.7039 | 528.9648 | 85.1488 | 0.24114 | 25.3049 | 3000.335 | 2859.2975
8.3667 | 152.9169 | 154.0126 | 107.1044 | 813.6792 | 806.1599 | 436.842 | 532.4506 | 85.0563 | 0.23968 | 25.3062 | 3036.583 | 2958.3238
8.375 | 152.8953 | 153.9904 | 107.0326 | 814.726 | 806.4624 | 434.8446 | 526.8283 | 85.132 | 0.24139 | 25.2778 | 3079.1421 | 2867.7391
8.3833 | 152.9767 | 153.9345 | 107.3143 | 814.4514 | 806.188 | 433.3254 | 524.7481 | 85.0984 | 0.24321 | 25.2739 | 3018.7827 | 2883.9729
8.3917 | 153.1578 | 153.7486 | 107.2171 | 814.506 | 806.3665 | 434.0287 | 527.4187 | 85.0731 | 0.24723 | 25.2816 | 3048.7197 | 2939.1679
8.4 | 152.9839 | 154.0348 | 107.4192 | 813.5072 | 806.4012 | 434.0006 | 530.7639 | 85.1152 | 0.24784 | 25.3321 | 3046.1305 | 2993.0642
8.4083 | 153.2268 | 154.2839 | 107.3396 | 814.334 | 806.4012 | 434.8446 | 529.3865 | 85.132 | 0.24151 | 25.2855 | 3057.1344 | 2853.1287
8.4167 | 153.0219 | 153.8416 | 107.3143 | 813.9818 | 806.3798 | 435.6885 | 530.7639 | 85.1068 | 0.24212 | 25.3515 | 3044.9978 | 2896.7976
8.425 | 153.0147 | 154.0664 | 107.2093 | 814.1753 | 806.3252 | 433.0722 | 528.3745 | 85.1152 | 0.2409 | 25.2532 | 2971.2071 | 2857.6742
8.4333 | 152.9478 | 154.2301 | 107.4291 | 814.6168 | 806.3946 | 434.8164 | 530.2298 | 85.1236 | 0.24455 | 25.2946 | 3063.4454 | 2897.6093
8.4417 | 153.0291 | 153.9883 | 107.5163 | 814.5821 | 806.4838 | 431.7218 | 525.3103 | 85.132 | 0.24674 | 25.3424 | 3061.1799 | 2896.96
8.45 | 153.0003 | 154.0517 | 107.291 | 814.0926 | 806.7384 | 435.6885 | 531.3824 | 85.1992 | 0.24638 | 25.3424 | 3084.1586 | 2840.6287
8.4583 | 152.9241 | 154.2987 | 107.3065 | 814.5821 | 805.9467 | 432.819 | 526.8002 | 85.1824 | 0.24285 | 25.3424 | 3012.6334 | 2866.9274
8.4667 | 153.1578 | 154.1203 | 107.3143 | 813.8925 | 806.6211 | 434.3944 | 530.0892 | 85.1656 | 0.24187 | 25.2739 | 3000.9823 | 2881.0509
8.475 | 153.1578 | 153.9345 | 107.3143 | 814.4713 | 806.7037 | 435.6885 | 526.5753 | 85.216 | 0.23992 | 25.323 | 3022.0191 | 2963.8433
8.4833 | 153.2412 | 154.4844 | 107.3551 | 814.6995 | 806.4359 | 432.9597 | 526.4629 | 85.2328 | 0.24662 | 25.3347 | 3154.7128 | 2888.1937
8.4917 | 153.0981 | 154.1984 | 107.4445 | 814.0232 | 806.5037 | 432.5095 | 523.1739 | 85.1824 | 0.24346 | 25.204 | 3045.9687 | 2847.6092
8.5 | 153.0909 | 154.2374 | 107.4368 | 814.1885 | 806.4624 | 433.6911 | 528.6556 | 85.2328 | 0.23737 | 25.3774 | 3011.6625 | 2892.5769
8.5083 | 153.377 | 154.2987 | 107.2093 | 814.1952 | 806.5517 | 431.5249 | 527.7841 | 85.2833 | 0.23579 | 25.2558 | 3166.3639 | 2840.4663
8.5167 | 152.9694 | 153.7413 | 107.5494 | 814.6433 | 806.793 | 434.5351 | 528.768 | 85.2917 | 0.24552 | 25.3153 | 3084.8059 | 2919.525
8.525 | 153.1053 | 154.2987 | 107.2579 | 814.4713 | 807.241 | 433.0441 | 529.6957 | 85.3337 | 0.23713 | 25.336 | 3025.2555 | 2904.5899
8.5333 | 153.0003 | 154.0517 | 107.2424 | 814.3953 | 805.9666 | 434.3382 | 529.8644 | 85.3085 | 0.24224 | 25.2842 | 3097.5898 | 2909.6224
8.5417 | 153.0075 | 154.0126 | 107.396 | 814.4994 | 806.3599 | 434.1412 | 527.3906 | 85.1908 | 0.24236 | 25.3024 | 3073.6402 | 2899.8821
8.55 | 153.0909 | 154.191 | 107.1938 | 814.4218 | 806.7369 | 432.3126 | 526.5472 | 85.174 | 0.23822 | 25.3593 | 3044.0268 | 2892.7392
8.5583 | 153.0744 | 153.8025 | 107.2248 | 815.0303 | 806.6838 | 432.4251 | 524.4108 | 85.1656 | 0.24285 | 25.2713 | 3033.3466 | 2877.8041
8.5667 | 153.0744 | 154.1277 | 107.0304 | 814.4647 | 806.8624 | 435.154 | 530.2017 | 85.2245 | 0.24382 | 25.2881 | 3123.9667 | 2900.5314
8.575 | 153.1342 | 154.0031 | 106.9487 | 813.8925 | 806.4971 | 432.2001 | 527.0813 | 85.0731 | 0.24053 | 25.3334 | 2984.3147 | 2864.9794
8.5833 | 152.7501 | 153.7951 | 107.1685 | 814.43 | 806.6624 | 434.6195 | 528.9086 | 85.1656 | 0.24248 | 25.367 | 3112.801 | 2912.8691
8.5917 | 152.9169 | 153.8732 | 107.2016 | 813.7685 | 806.3318 | 434.4788 | 529.6676 | 85.09 | 0.2398 | 25.3166 | 3062.7981 | 2960.2719
8.6 | 153.0312 | 153.8975 | 107.1298 | 814.0165 | 806.3318 | 434.507 | 529.3302 | 85.1404 | 0.23992 | 25.2713 | 3126.5558 | 2830.8884
8.6083 | 152.9169 | 154.0126 | 106.9586 | 813.7619 | 806.2425 | 435.0134 | 528.9648 | 85.1152 | 0.23883 | 25.2454 | 3104.7099 | 2811.7325
8.6167 | 153.0003 | 154.2374 | 107.048 | 814.5474 | 806.6558 | 435.7167 | 532.2538 | 85.1404 | 0.25125 | 25.314 | 3024.6082 | 2896.473
8.625 | 152.9622 | 153.6409 | 107.1044 | 813.9405 | 806.5451 | 436.4481 | 530.5109 | 85.1488 | 0.23968 | 25.3243 | 3023.7991 | 2895.499
8.6333 | 152.6451 | 153.9197 | 107.0558 | 814.3953 | 806.9583 | 435.2947 | 527.8122 | 85.1656 | 0.24199 | 25.3101 | 2965.3816 | 2870.0119
8.6417 | 152.8933 | 153.9419 | 107.0304 | 815.4223 | 806.1252 | 431.5812 | 525.3665 | 85.1404 | 0.23737 | 25.3049 | 3057.458 | 2940.629
8.65 | 152.9478 | 153.812 | 106.9431 | 814.3886 | 806.2079 | 434.3944 | 528.0933 | 85.09 | 0.24017 | 25.3567 | 3040.1431 | 2836.8949
8.6583 | 152.955 | 153.68 | 107.048 | 814.3141 | 805.5136 | 436.8701 | 530.1736 | 85.1404 | 0.24102 | 25.2713 | 3014.2517 | 2878.6158
8.6667 | 152.9169 | 154.4306 | 107.1044 | 813.7685 | 805.836 | 432.0594 | 524.0172 | 85.1152 | 0.24224 | 25.323 | 3008.7497 | 2928.9406
8.675 | 153.0384 | 153.7191 | 107.1375 | 814.1355 | 806.1614 | 433.5223 | 530.0049 | 85.0563 | 0.24163 | 25.3489 | 3067.6528 | 2971.6355
8.6833 | 152.919 | 153.736 | 107.3496 | 814.3621 | 805.9747 | 435.8573 | 530.6796 | 85.0647 | 0.23603 | 25.3386 | 3064.9018 | 2921.3107
8.6917 | 152.9839 | 153.5702 | 107.2248 | 814.2513 | 806.1119 | 436.0824 | 531.5229 | 85.1236 | 0.24479 | 25.3166 | 2984.6383 | 2897.934
8.7 | 153.0456 | 153.8194 | 107.3882 | 814.2794 | 806.6772 | 432.9597 | 526.0412 | 85.09 | 0.24552 | 25.3593 | 3032.2139 | 2930.077
8.7083 | 152.9334 | 153.8437 | 107.365 | 813.6526 | 806.3813 | 432.1157 | 523.8485 | 85.1152 | 0.24151 | 25.3657 | 3089.6605 | 2967.7394
8.7167 | 153.0312 | 153.6652 | 107.3728 | 814.2033 | 806.3946 | 433.7755 | 530.4828 | 85.0984 | 0.23895 | 25.3153 | 3050.8233 | 2841.9274
8.725 | 152.9406 | 153.7117 | 107.4699 | 814.7342 | 806.6359 | 434.8727 | 529.9206 | 85.1152 | 0.24431 | 25.3192 | 3092.5733 | 2909.2977
8.7333 | 153.1434 | 154.2913 | 107.2502 | 814.5407 | 806.1533 | 433.5786 | 527.25 | 85.1152 | 0.24382 | 25.2778 | 3065.5491 | 2933.3237
8.7417 | 153.3029 | 153.7582 | 107.4699 | 814.3555 | 806.5053 | 433.6067 | 531.2137 | 85.1572 | 0.24479 | 25.3308 | 3041.5995 | 2900.0444
8.75 | 153.0837 | 154.2301 | 107.5263 | 814.334 | 806.6905 | 435.154 | 529.3583 | 85.1068 | 0.24857 | 25.3334 | 3114.2574 | 2921.9601
8.7583 | 152.8644 | 154.191 | 107.5826 | 814.4713 | 806.745 | 431.75 | 523.7642 | 85.1152 | 0.24163 | 25.2972 | 3016.3553 | 2807.674
8.7667 | 152.6688 | 153.9904 | 107.4699 | 814.3754 | 806.6078 | 435.4353 | 530.0892 | 85.132 | 0.24869 | 25.4188 | 3063.2836 | 2875.0443
8.775 | 153.1146 | 154.2153 | 107.3164 | 814.6648 | 806.3185 | 430.8216 | 521.9651 | 85.1488 | 0.23859 | 25.2726 | 3069.5946 | 2904.4275
8.7833 | 153.0693 | 153.8437 | 107.4622 | 814.7954 | 806.6558 | 432.8471 | 527.0532 | 85.1152 | 0.2398 | 25.2467 | 3057.7817 | 2862.382
8.7917 | 153.0837 | 153.9978 | 107.2347 | 813.9966 | 806.1053 | 432.0594 | 523.2863 | 85.132 | 0.23956 | 25.3334 | 3067.0055 | 2868.7132
8.8 | 152.8953 | 153.8975 | 107.1784 | 814.1059 | 806.5037 | 432.6221 | 525.985 | 85.1068 | 0.24674 | 25.2739 | 3083.0258 | 2864.1677
8.8083 | 152.9478 | 154.0443 | 107.1861 | 814.458 | 806.6905 | 433.2973 | 526.4348 | 85.132 | 0.24029 | 25.3243 | 3088.8514 | 2890.6288
8.8167 | 152.8191 | 154.0981 | 107.2424 | 814.8368 | 806.6558 | 433.6911 | 527.503 | 85.1824 | 0.24613 | 25.3877 | 3101.7971 | 2917.7393
8.825 | 153.0312 | 153.8975 | 107.0326 | 814.3886 | 806.4145 | 435.0696 | 527.9247 | 85.1068 | 0.24248 | 25.2894 | 3105.1954 | 2977.9667
8.8333 | 153.0312 | 153.9904 | 107.1298 | 814.2033 | 806.6012 | 433.8318 | 528.4026 | 85.1068 | 0.23506 | 25.2791 | 3066.3582 | 2855.0768
8.8417 | 153.1815 | 153.9123 | 107.0966 | 814.5341 | 806.7665 | 433.9724 | 526.5753 | 85.09 | 0.24114 | 25.2894 | 3004.0569 | 2950.8563
8.85 | 152.8335 | 153.9735 | 106.9663 | 814.43 | 806.5384 | 433.3535 | 529.78 | 85.1152 | 0.23919 | 25.3101 | 3059.8853 | 2899.7197
8.8583 | 152.9097 | 153.8658 | 107.048 | 814.6928 | 806.8838 | 435.0134 | 527.6717 | 85.1488 | 0.23652 | 25.3011 | 3030.4338 | 2862.7066
8.8667 | 152.8644 | 154.191 | 106.9994 | 814.3754 | 806.4012 | 435.154 | 530.539 | 85.1152 | 0.23688 | 25.3088 | 3075.9057 | 2829.9143
8.875 | 153.0075 | 154.0126 | 106.9099 | 814.478 | 806.2145 | 434.1694 | 530.539 | 85.1152 | 0.23834 | 25.292 | 3132.7051 | 2868.3885
8.8833 | 152.8119 | 153.7655 | 106.9431 | 814.43 | 806.6624 | 435.9699 | 528.2339 | 85.1152 | 0.23992 | 25.3024 | 3067.6528 | 2898.7457
8.8917 | 152.6904 | 153.5015 | 107.1044 | 814.1967 | 806.5945 | 433.5505 | 525.5352 | 85.1152 | 0.23445 | 25.2959 | 2981.0782 | 2914.4925
8.9 | 152.8119 | 153.812 | 106.9431 | 814.5259 | 806.1385 | 434.1412 | 528.8524 | 85.1824 | 0.23761 | 25.3062 | 3030.4338 | 2878.6158
8.9083 | 152.9859 | 153.7117 | 107.227 | 814.6168 | 807.1384 | 433.5786 | 525.0292 | 85.174 | 0.23433 | 25.3127 | 3051.3088 | 2970.4992
8.9167 | 152.8809 | 154.115 | 107.2601 | 814.5474 | 806.4078 | 436.2231 | 532.8442 | 85.1152 | 0.23104 | 25.2661 | 3044.3505 | 2889.1678
8.925 | 152.8716 | 153.9661 | 107.2016 | 814.6301 | 806.4078 | 434.085 | 528.7961 | 85.132 | 0.23262 | 25.2933 | 3022.3427 | 2858.4859
8.9333 | 152.9859 | 153.944 | 107.3242 | 814.2993 | 806.7797 | 434.31 | 529.7238 | 85.174 | 0.23372 | 25.3593 | 3028.6538 | 2863.5183
8.9417 | 152.8953 | 154.4548 | 107.4699 | 814.8582 | 806.8425 | 435.154 | 528.262 | 85.132 | 0.23457 | 25.3424 | 3078.6566 | 2927.6419
8.95 | 152.9643 | 154.0612 | 107.301 | 814.458 | 806.1119 | 434.085 | 529.0772 | 85.1068 | 0.2353 | 25.3192 | 2945.963 | 2854.4274
8.9583 | 152.8047 | 154.0369 | 107.4213 | 814.3473 | 806.8277 | 436.3075 | 529.7519 | 85.1572 | 0.23749 | 25.3399 | 3032.6993 | 2896.3106
8.9667 | 152.85 | 153.7117 | 107.3242 | 814.4647 | 807.069 | 431.1873 | 526.997 | 85.132 | 0.24333 | 25.3774 | 3052.1179 | 2931.051
8.975 | 153.0549 | 153.9683 | 107.3496 | 815.065 | 806.4293 | 433.6067 | 525.8725 | 85.1992 | 0.23786 | 25.3412 | 3041.5995 | 2970.6615
8.9833 | 153.1815 | 153.8658 | 107.4368 | 814.9889 | 805.6095 | 434.3382 | 529.3865 | 85.09 | 0.24309 | 25.3619 | 3104.7099 | 2874.5573
8.9917 | 153.0765 | 154.1298 | 107.3728 | 814.1967 | 806.4293 | 433.5505 | 526.491 | 85.0984 | 0.23639 | 25.3024 | 3080.2749 | 2848.0962
9 | 153.0096 | 154.0612 | 107.301 | 814.5341 | 806.9731 | 433.9443 | 531.3824 | 85.09 | 0.23846 | 25.3179 | 2992.7294 | 2908.486
9.0083 | 153.1455 | 154.1541 | 107.301 | 814.1702 | 806.6507 | 431.9188 | 528.4307 | 85.1236 | 0.24419 | 25.3826 | 3091.2787 | 2896.6353
9.0167 | 153.0549 | 153.8754 | 107.3982 | 814.4928 | 806.5185 | 433.1847 | 526.9408 | 85.1236 | 0.23846 | 25.3308 | 2923.7934 | 2920.499
9.025 | 153.1979 | 153.6505 | 107.3573 | 814.1834 | 806.8292 | 432.3126 | 526.8845 | 85.0815 | 0.24139 | 25.3438 | 2976.7091 | 2918.2263
9.0333 | 153.0765 | 154.362 | 107.1298 | 814.7674 | 806.8343 | 433.6348 | 527.503 | 85.1236 | 0.23311 | 25.2791 | 3085.1295 | 2889.6548
9.0417 | 153.093 | 154.2396 | 107.2933 | 814.8715 | 807.269 | 434.507 | 528.9086 | 85.1656 | 0.23506 | 25.3179 | 3023.961 | 2959.7849
9.05 | 153.4387 | 153.9904 | 107.3728 | 813.742 | 806.3466 | 434.732 | 529.7238 | 85.1236 | 0.23639 | 25.2959 | 3040.7904 | 2927.1549
9.0583 | 152.9643 | 154.0147 | 107.4467 | 813.9834 | 806.7119 | 433.9162 | 529.1897 | 85.0731 | 0.2381 | 25.3748 | 3073.6402 | 2862.5443
9.0667 | 153.2268 | 154.1446 | 107.3396 | 814.2993 | 806.5731 | 434.5351 | 528.6275 | 85.09 | 0.23834 | 25.2868 | 3010.8534 | 2943.8757
9.075 | 153.057 | 153.7382 | 107.206 | 814.4928 | 806.6838 | 433.9443 | 530.4828 | 85.1656 | 0.23627 | 25.3088 | 3068.7855 | 2908.1613
9.0833 | 153.0312 | 153.8511 | 107.4213 | 814.0793 | 806.6012 | 434.0006 | 530.3141 | 85.0984 | 0.23761 | 25.3877 | 3066.0346 | 2847.9339
9.0917 | 152.9643 | 153.9683 | 107.4467 | 814.9129 | 807.145 | 432.2845 | 527.3624 | 85.174 | 0.23798 | 25.3424 | 3106.49 | 2885.1093
9.1 | 153.3029 | 154.3155 | 107.4699 | 813.8925 | 807.7369 | 429.1618 | 526.744 | 85.0311 | 0.24126 | 25.3657 | 3070.4037 | 2953.129
9.1083 | 153.0384 | 154.1372 | 107.4291 | 813.8726 | 807.0144 | 434.7039 | 528.9648 | 85.0815 | 0.23469 | 25.3489 | 3059.7235 | 2918.064
9.1167 | 153.0909 | 153.9123 | 107.291 | 814.0992 | 806.7037 | 431.6937 | 526.9127 | 85.0647 | 0.23554 | 25.3024 | 3007.9406 | 2944.8497
9.125 | 153.1362 | 154.3767 | 107.291 | 814.1273 | 806.5252 | 433.0722 | 527.0532 | 85.0731 | 0.23201 | 25.2312 | 2996.4513 | 2870.8236
9.1333 | 153.0672 | 154.2596 | 107.2171 | 814.0298 | 806.6757 | 436.1387 | 528.9929 | 85.0143 | 0.237 | 25.345 | 3091.2787 | 2883.1613
9.1417 | 153.0219 | 154.2132 | 107.3143 | 814.9047 | 806.517 | 432.7346 | 525.6195 | 85.0479 | 0.2325 | 25.3075 | 2982.211 | 2883.3236
9.15 | 152.9169 | 153.8732 | 107.4445 | 814.2365 | 806.4691 | 433.0159 | 526.4348 | 85.0395 | 0.23433 | 25.3657 | 3020.4009 | 2792.4142
9.1583 | 152.9241 | 153.9735 | 107.1121 | 813.8298 | 806.5583 | 435.0415 | 528.4869 | 84.9386 | 0.23445 | 25.3282 | 3061.989 | 2891.7652
9.1667 | 153.0312 | 153.9904 | 107.1784 | 814.3126 | 805.9666 | 434.4788 | 528.2339 | 84.9471 | 0.23652 | 25.2726 | 3051.4706 | 2939.0056
9.175 | 152.9767 | 154.0274 | 107.0226 | 814.0512 | 806.6971 | 436.0261 | 529.3583 | 84.9807 | 0.23566 | 25.3256 | 3079.9512 | 2926.5055
9.1833 | 152.9767 | 154.1667 | 107.1199 | 814.65 | 806.4277 | 432.819 | 525.3103 | 84.9386 | 0.23092 | 25.2868 | 3094.677 | 2825.2065
9.1917 | 152.8861 | 153.9345 | 107.1685 | 814.1871 | 806.1717 | 430.4559 | 523.1739 | 84.9555 | 0.23968 | 25.3696 | 3111.9919 | 2950.2069
9.2 | 153.0291 | 154.1741 | 107.322 | 814.3259 | 806.4757 | 431.0185 | 525.7601 | 84.9218 | 0.23274 | 25.2894 | 3192.579 | 2893.8756
9.2083 | 153.0291 | 153.9419 | 107.1762 | 814.0712 | 806.3451 | 433.1003 | 525.732 | 84.905 | 0.23433 | 25.3011 | 3050.8233 | 2873.5833
9.2167 | 153.0127 | 154.1573 | 107.0128 | 813.3883 | 806.9022 | 431.6374 | 526.3223 | 84.8126 | 0.22921 | 25.2325 | 3066.6818 | 2923.7458
9.225 | 153.0889 | 154.3747 | 107.0945 | 814.6913 | 806.9649 | 432.3408 | 526.4067 | 84.8798 | 0.22532 | 25.27 | 3011.3389 | 2935.1095
9.2333 | 153.0364 | 153.9957 | 107.0381 | 814.3325 | 806.6063 | 435.7167 | 532.1695 | 84.905 | 0.23262 | 25.3748 | 3053.0888 | 2902.9665
9.2417 | 152.8151 | 154.2798 | 107.1896 | 814.3871 | 806.7022 | 432.9878 | 527.1657 | 84.8798 | 0.22593 | 25.2325 | 3044.0268 | 2883.9729
9.25 | 152.9746 | 154.1647 | 107.0691 | 814.2631 | 806.289 | 435.0134 | 531.0731 | 84.9639 | 0.23092 | 25.3347 | 3034.9648 | 2922.4471
9.2583 | 152.9005 | 153.8099 | 106.9895 | 814.1804 | 806.8262 | 435.6041 | 530.9607 | 84.9639 | 0.23031 | 25.261 | 3041.2759 | 2857.9988
9.2667 | 152.8552 | 154.228 | 107.0381 | 813.7456 | 805.8544 | 435.2947 | 530.033 | 85.09 | 0.23299 | 25.2972 | 3012.9571 | 2866.2781
9.275 | 152.9057 | 153.9082 | 107.141 | 813.9523 | 806.061 | 431.9469 | 525.1979 | 85.132 | 0.23652 | 25.2933 | 2981.0782 | 2821.4728
9.2833 | 153.0127 | 153.6463 | 107.11 | 813.7803 | 806.4262 | 436.1949 | 530.4266 | 85.0731 | 0.23311 | 25.2985 | 3008.7497 | 2775.044
9.2917 | 152.8768 | 153.7857 | 107.1586 | 814.8486 | 806.7915 | 434.2819 | 528.2901 | 85.174 | 0.23713 | 25.3606 | 2979.6218 | 2926.0185
9.3 | 152.8007 | 154.1721 | 107.3685 | 814.207 | 807.2247 | 433.5786 | 530.539 | 85.1656 | 0.22933 | 25.2519 | 3028.8156 | 2885.434
9.3083 | 152.8985 | 153.7149 | 107.279 | 814.0763 | 806.6395 | 432.6783 | 526.4067 | 85.1236 | 0.23396 | 25.27 | 2996.9367 | 2831.213
9.3167 | 152.9438 | 153.9472 | 107.3276 | 814.6884 | 807.0034 | 431.8344 | 527.0532 | 85.1992 | 0.23445 | 25.2842 | 3021.8573 | 2907.3496
9.325 | 152.9057 | 153.583 | 107.4326 | 814.6751 | 806.9074 | 435.7729 | 529.7519 | 85.1488 | 0.23201 | 25.3386 | 2953.0831 | 2835.2715
9.3333 | 152.9963 | 154.0475 | 107.384 | 814.2831 | 807.0528 | 435.3509 | 528.3463 | 85.132 | 0.24017 | 25.4007 | 3001.9532 | 2889.1678
9.3417 | 153.0107 | 153.7836 | 107.4966 | 814.0616 | 807.1207 | 433.663 | 528.1777 | 85.1572 | 0.23713 | 25.3593 | 3062.9599 | 2894.3626
9.35 | 153.018 | 154.0233 | 107.5044 | 814.6057 | 807.086 | 432.5095 | 524.5794 | 85.132 | 0.23652 | 25.3813 | 3075.7439 | 2921.9601
9.3583 | 152.8368 | 153.9769 | 107.553 | 814.2669 | 806.7061 | 432.6783 | 525.7039 | 85.1068 | 0.23481 | 25.3334 | 3087.395 | 2906.2133
9.3667 | 152.8204 | 153.8207 | 107.4869 | 814.9152 | 806.7341 | 433.5223 | 527.756 | 85.1236 | 0.23274 | 25.292 | 3002.115 | 2861.0833
9.375 | 153.0252 | 154.3558 | 107.5122 | 813.8136 | 807.2034 | 431.5812 | 525.2822 | 85.1404 | 0.23713 | 25.3088 | 3060.8563 | 2799.0701
9.3833 | 153.1991 | 153.7911 | 107.553 | 814.6471 | 806.7967 | 435.9699 | 531.4948 | 85.1488 | 0.23323 | 25.2402 | 2925.4116 | 2796.635
9.3917 | 152.9871 | 154.0382 | 107.3256 | 814.6951 | 806.8034 | 430.7372 | 524.5232 | 85.1656 | 0.23481 | 25.2532 | 3014.0898 | 2912.8691
9.4 | 153.0705 | 153.8449 | 107.2206 | 813.6815 | 807.2366 | 430.906 | 524.3264 | 85.132 | 0.23688 | 25.3321 | 3046.2923 | 2820.4987
9.4083 | 152.8276 | 153.9675 | 107.2031 | 814.7431 | 806.4795 | 434.507 | 528.5993 | 85.2328 | 0.23055 | 25.2428 | 2999.3641 | 2785.596
9.4167 | 152.9038 | 153.6274 | 107.3333 | 814.3444 | 806.7834 | 432.3408 | 526.6597 | 85.1992 | 0.2353 | 25.2674 | 3066.8437 | 2887.0574
9.425 | 153.0016 | 153.6349 | 107.0009 | 814.6671 | 805.6597 | 435.4072 | 528.4869 | 85.174 | 0.23433 | 25.2829 | 3035.9358 | 2870.8236
9.4333 | 152.8585 | 153.9062 | 107.2361 | 814.3976 | 807.2086 | 432.6783 | 526.997 | 85.174 | 0.23579 | 25.2247 | 3090.6314 | 2878.6158
9.4417 | 152.9418 | 153.9917 | 107.1312 | 814.2736 | 807.4153 | 434.9571 | 526.7721 | 85.1572 | 0.2314 | 25.2791 | 3035.6121 | 2922.9341
9.45 | 152.8657 | 153.8207 | 107.1467 | 814.2803 | 806.6367 | 433.241 | 527.4468 | 85.1488 | 0.23092 | 25.3386 | 3108.7555 | 2901.5055
9.4583 | 152.9925 | 153.579 | 107.1369 | 814.8805 | 806.782 | 432.2282 | 526.9127 | 85.0479 | 0.23883 | 25.3218 | 3075.9057 | 2931.2133
9.4667 | 152.9327 | 154.0288 | 107.0728 | 814.4803 | 807.002 | 433.1566 | 527.3343 | 85.0984 | 0.22848 | 25.3153 | 3027.521 | 2961.8953
9.475 | 152.8421 | 153.8894 | 107.1214 | 814.3216 | 806.678 | 432.6221 | 524.7481 | 85.0815 | 0.23566 | 25.2933 | 3095.8097 | 2994.6876
9.4833 | 152.8566 | 153.9972 | 107.0883 | 814.535 | 807.0566 | 432.3689 | 526.1255 | 85.1572 | 0.23895 | 25.2972 | 3063.4454 | 2909.1354
9.4917 | 152.8638 | 154.1904 | 106.853 | 814.4937 | 806.6021 | 437.0389 | 528.7399 | 85.0984 | 0.2342 | 25.3619 | 3103.0917 | 2934.4601
9.5 | 152.7352 | 153.8262 | 107.1525 | 814.3283 | 807.0153 | 434.0006 | 528.4026 | 85.0815 | 0.23542 | 25.3101 | 3031.8902 | 2855.0768
9.5083 | 152.7805 | 153.6404 | 107.2011 | 814.9138 | 806.898 | 433.1566 | 529.6957 | 85.1488 | 0.23335 | 25.3373 | 3168.6294 | 2968.7135
9.5167 | 153.1048 | 153.7872 | 107.1603 | 813.6122 | 806.3821 | 434.6476 | 528.8805 | 85.0731 | 0.23676 | 25.3554 | 3154.0655 | 2970.0122
9.525 | 152.9617 | 153.8262 | 107.0067 | 814.5483 | 806.4501 | 435.6885 | 531.3261 | 85.0815 | 0.22982 | 25.2364 | 2983.3437 | 2887.8691
9.5333 | 152.8258 | 153.9191 | 107.3955 | 814.431 | 806.9113 | 435.6323 | 528.8524 | 85.1404 | 0.23603 | 25.2804 | 2970.0744 | 2921.3107
9.5417 | 152.9164 | 153.9191 | 107.2011 | 814.479 | 806.5461 | 434.8446 | 533.7999 | 85.1152 | 0.23396 | 25.2558 | 3069.1092 | 2812.5442
9.55 | 152.8783 | 153.8801 | 107.3546 | 814.1416 | 806.9113 | 433.1847 | 529.021 | 85.0815 | 0.23615 | 25.3166 | 3092.7351 | 2914.9795
9.5583 | 152.8783 | 153.9266 | 107.2575 | 814.7751 | 807.09 | 434.4226 | 526.238 | 85.1152 | 0.23055 | 25.2946 | 2984.4765 | 2809.4597
9.5667 | 152.8403 | 153.6552 | 107.5082 | 814.5684 | 806.4288 | 432.4251 | 527.5873 | 85.1152 | 0.23372 | 25.2778 | 3035.2885 | 2867.9015
9.575 | 152.6065 | 154.0195 | 107.3546 | 815.2713 | 807.6686 | 431.8625 | 527.7279 | 85.1908 | 0.23262 | 25.2674 | 3114.2574 | 2845.6611
9.5833 | 152.7261 | 153.6775 | 107.4343 | 814.0509 | 807.0687 | 429.4431 | 525.5914 | 85.1152 | 0.23335 | 25.2454 | 3040.7904 | 2878.7781
9.5917 | 153.0197 | 153.9322 | 107.5063 | 814.1203 | 807.3033 | 433.1847 | 527.9528 | 85.0731 | 0.23031 | 25.2597 | 3007.1315 | 2825.5312
9.6 | 152.9218 | 153.9247 | 107.4013 | 814.7538 | 806.3661 | 434.2538 | 527.6717 | 85.1068 | 0.23092 | 25.2816 | 3040.3049 | 2977.8044
9.6083 | 152.9436 | 153.8541 | 107.4733 | 814.3683 | 806.8074 | 433.2973 | 526.8845 | 85.1824 | 0.23433 | 25.3593 | 3183.517 | 2950.0446
9.6167 | 152.8239 | 154.1031 | 107.5393 | 814.7124 | 806.6967 | 436.42 | 532.5349 | 85.1152 | 0.23043 | 25.3813 | 3079.9512 | 2854.7521
9.625 | 153.0287 | 153.9414 | 107.7103 | 814.5124 | 806.4141 | 431.6937 | 523.3987 | 85.1488 | 0.23761 | 25.3269 | 3013.7662 | 2882.3496
9.6333 | 153.0124 | 154.0641 | 107.3041 | 814.5884 | 806.7381 | 434.3382 | 530.033 | 85.1824 | 0.23408 | 25.3489 | 3120.083 | 2827.3169
9.6417 | 153.0957 | 153.8708 | 107.3935 | 814.3537 | 806.4208 | 431.975 | 526.3223 | 85.1068 | 0.23189 | 25.292 | 3005.0278 | 2846.6352
9.65 | 152.9291 | 153.6998 | 107.3119 | 814.0497 | 806.6542 | 432.9597 | 527.1094 | 85.132 | 0.23725 | 25.3308 | 3021.5336 | 2920.6614
9.6583 | 153.0197 | 153.9786 | 107.4091 | 814.7191 | 806.6208 | 432.9034 | 527.1657 | 85.1656 | 0.23737 | 25.2622 | 3032.052 | 2847.7715
9.6667 | 152.8457 | 153.8931 | 107.1253 | 815.3807 | 806.3315 | 432.4533 | 528.0371 | 85.2328 | 0.23846 | 25.3334 | 3114.581 | 2837.0572
9.675 | 152.853 | 153.947 | 107.2789 | 814.4777 | 806.7927 | 434.5914 | 530.2579 | 85.2328 | 0.23542 | 25.3269 | 3074.7729 | 2857.6742
9.6833 | 152.9671 | 153.7853 | 107.2069 | 814.4777 | 806.8341 | 431.75 | 526.5753 | 85.1992 | 0.23652 | 25.2946 | 3069.9183 | 2816.2779
9.6917 | 152.9799 | 154.3094 | 107.3179 | 815.1113 | 806.6408 | 432.1438 | 527.3624 | 85.1992 | 0.23627 | 25.2829 | 3039.8195 | 2905.8886
9.7 | 152.6718 | 153.7147 | 107.0359 | 814.5191 | 806.7927 | 432.7909 | 526.6597 | 85.1572 | 0.23469 | 25.292 | 2978.3273 | 2819.8494
9.7083 | 152.9581 | 153.6367 | 107.0029 | 815.1259 | 807.0687 | 435.2103 | 528.5712 | 85.1572 | 0.23274 | 25.3528 | 3082.864 | 2843.5507
9.7167 | 152.8675 | 154.0548 | 107.2459 | 814.2351 | 807.4181 | 432.2563 | 526.5753 | 85.132 | 0.2353 | 25.3127 | 3052.6034 | 2898.9081
9.725 | 152.8602 | 153.8151 | 107.0437 | 814.8912 | 806.6688 | 433.0722 | 526.997 | 85.1572 | 0.23067 | 25.2946 | 2979.2982 | 2916.4406
9.7333 | 152.7243 | 154.0474 | 107.0923 | 814.4497 | 806.7234 | 431.0466 | 523.9329 | 85.1488 | 0.23116 | 25.2946 | 3059.8853 | 2847.2845
9.7417 | 152.7243 | 153.6293 | 107.1895 | 814.8006 | 806.6608 | 434.507 | 529.021 | 85.2328 | 0.2297 | 25.3024 | 2965.867 | 2808.161
9.75 | 152.8675 | 154.0548 | 107.0515 | 814.1123 | 806.6754 | 434.31 | 526.744 | 85.132 | 0.23372 | 25.2972 | 2999.3641 | 2860.1092
9.7583 | 152.5957 | 153.869 | 107.1487 | 814.8966 | 806.9635 | 432.0876 | 526.4348 | 85.1992 | 0.23725 | 25.3696 | 2997.0986 | 2873.5833
9.7667 | 152.6773 | 153.9992 | 107.1391 | 814.1324 | 807.274 | 433.7474 | 526.6034 | 85.1152 | 0.23311 | 25.2739 | 2986.9038 | 2907.1873
9.775 | 152.6935 | 153.5047 | 107.0107 | 814.3804 | 806.9021 | 433.6348 | 528.6837 | 85.1236 | 0.22532 | 25.2571 | 3020.2391 | 2827.3169
9.7833 | 152.7914 | 153.5587 | 107.0671 | 814.9246 | 806.9914 | 434.2538 | 527.4187 | 85.1572 | 0.23445 | 25.2972 | 3123.4812 | 2915.4665
9.7917 | 152.6482 | 153.9229 | 107.5452 | 814.9167 | 807.2728 | 431.6937 | 527.6717 | 85.1656 | 0.22946 | 25.2584 | 3002.2769 | 2911.8951
9.8 | 152.7461 | 153.8374 | 107.2129 | 814.5045 | 807.0261 | 433.1003 | 526.7721 | 85.1404 | 0.23493 | 25.3075 | 3019.1063 | 2864.4924
9.8083 | 152.7534 | 153.752 | 107.3179 | 815.1727 | 805.6691 | 433.5786 | 527.9809 | 85.1488 | 0.23688 | 25.3075 | 3047.1014 | 2869.2002
9.8167 | 152.8893 | 154.0307 | 107.415 | 814.5938 | 806.6195 | 433.1566 | 525.732 | 85.1656 | 0.23639 | 25.3761 | 3035.2885 | 2896.473
9.825 | 152.505 | 153.8226 | 107.4403 | 814.4564 | 806.3995 | 436.4481 | 528.2339 | 85.1152 | 0.2398 | 25.2273 | 2935.2827 | 2868.0638
9.8333 | 152.8675 | 153.8226 | 107.4403 | 815.2621 | 806.5849 | 433.9724 | 528.0652 | 85.1656 | 0.23725 | 25.3011 | 2999.6877 | 2901.3431
9.8417 | 153.0034 | 153.9619 | 107.2459 | 814.8352 | 807.1087 | 430.9622 | 521.8526 | 85.2245 | 0.23189 | 25.2946 | 3024.7701 | 2880.0768
9.85 | 152.9273 | 153.6981 | 107.3587 | 815.4968 | 807.646 | 433.663 | 526.7159 | 85.2665 | 0.24126 | 25.2816 | 2980.431 | 2953.2913
9.8583 | 152.9055 | 154.1403 | 107.3839 | 814.8766 | 806.8194 | 433.4942 | 527.4749 | 85.1572 | 0.23226 | 25.2894 | 2912.4659 | 2871.6352
9.8667 | 152.8457 | 153.9396 | 107.3683 | 815.09 | 807.4047 | 432.0594 | 525.479 | 85.2328 | 0.23518 | 25.3735 | 3077.3621 | 2885.1093
9.875 | 152.9961 | 154.1403 | 107.3839 | 815.2074 | 806.5715 | 433.2691 | 527.2219 | 85.2328 | 0.2353 | 25.3528 | 3146.9454 | 2925.6939
9.8833 | 152.6718 | 153.9006 | 107.5218 | 815.2007 | 807.0194 | 432.7346 | 526.4348 | 85.1992 | 0.23043 | 25.217 | 3053.0888 | 2880.2392
9.8917 | 152.9055 | 154.0474 | 107.481 | 815.0486 | 806.9088 | 431.1873 | 524.2983 | 85.1908 | 0.23542 | 25.2726 | 3007.4552 | 2887.0574
9.9 | 153.17 | 153.9006 | 107.4247 | 814.6218 | 806.6475 | 432.4814 | 525.6476 | 85.2245 | 0.23506 | 25.3386 | 3093.8679 | 2863.843
9.9083 | 152.9218 | 153.9247 | 107.3041 | 814.7045 | 807.2674 | 434.5914 | 528.6275 | 85.2497 | 0.23615 | 25.3683 | 3105.3572 | 2834.9468
9.9167 | 152.9581 | 154.1942 | 107.4888 | 814.5391 | 806.8954 | 431.8906 | 528.5712 | 85.1908 | 0.23676 | 25.3334 | 3068.7855 | 2849.3949
9.925 | 153.0179 | 153.6981 | 107.4073 | 814.5324 | 807.0127 | 432.819 | 529.8644 | 85.1908 | 0.22933 | 25.3567 | 3024.9319 | 2876.8301
9.9333 | 152.8675 | 153.869 | 107.3917 | 814.6911 | 806.5515 | 433.7755 | 529.8644 | 85.2328 | 0.23262 | 25.3787 | 3046.9396 | 2859.2975
9.9417 | 152.9653 | 153.6906 | 107.4966 | 814.2631 | 806.4542 | 435.6323 | 529.1897 | 85.1908 | 0.23737 | 25.3489 | 3093.3824 | 2966.4407
9.95 | 152.8367 | 153.9304 | 107.1643 | 815.0353 | 806.8954 | 432.4251 | 526.4629 | 85.1908 | 0.23895 | 25.2752 | 2955.8341 | 2861.0833
9.9583 | 153.0106 | 153.7835 | 107.2537 | 814.5324 | 806.3515 | 433.9724 | 529.0772 | 85.1656 | 0.23323 | 25.2558 | 3040.4668 | 2891.9275
9.9667 | 152.8748 | 154.1087 | 107.1565 | 814.3044 | 806.5782 | 430.709 | 525.7601 | 85.1488 | 0.23932 | 25.27 | 2954.2159 | 2793.5506
9.975 | 152.9201 | 153.83 | 107.3023 | 814.7179 | 806.6608 | 433.7755 | 527.8403 | 85.1488 | 0.23664 | 25.2842 | 2899.3584 | 2820.6611
9.9833 | 152.8367 | 153.8374 | 107.1643 | 815.3101 | 806.3023 | 432.9878 | 527.3343 | 85.2497 | 0.24029 | 25.4059 | 3015.2226 | 2835.4338
9.9917 | 152.7008 | 153.9304 | 107.3587 | 814.0497 | 806.9021 | 431.7781 | 522.8927 | 85.1572 | 0.237 | 25.2739 | 3054.3834 | 2897.7717
10 | 152.8367 | 153.6516 | 107.4558 | 815.2207 | 806.6262 | 433.5786 | 528.8524 | 85.1992 | 0.23286 | 25.2415 | 2941.1083 | 2862.869
10.0083 | 153.0252 | 153.752 | 107.2207 | 814.3804 | 806.8608 | 432.5095 | 526.7159 | 85.2076 | 0.2353 | 25.2959 | 2978.3273 | 2796.148
10.0167 | 152.8295 | 153.83 | 107.2051 | 814.4832 | 807.1288 | 432.1719 | 526.0974 | 85.1824 | 0.24017 | 25.2933 | 3028.6538 | 2845.0118
10.025 | 152.7243 | 153.8616 | 107.0923 | 814.5871 | 806.4062 | 433.4098 | 526.8283 | 85.216 | 0.23299 | 25.2881 | 2980.1073 | 2917.9016
10.0333 | 152.8295 | 153.8765 | 107.4966 | 814.6978 | 807.3847 | 433.0159 | 527.1938 | 85.1656 | 0.23554 | 25.2519 | 3064.0927 | 2868.8755
10.0417 | 152.8004 | 153.8002 | 107.1253 | 814.8632 | 806.9301 | 435.1259 | 531.1013 | 85.1404 | 0.23274 | 25.2998 | 2999.0404 | 2830.8884
10.05 | 152.8748 | 154.0158 | 107.1565 | 814.2017 | 807.178 | 434.732 | 529.4708 | 85.132 | 0.23079 | 25.3619 | 3079.3039 | 2883.3236
10.0583 | 152.8222 | 154.0084 | 107.2945 | 814.7659 | 806.7088 | 434.1412 | 528.4869 | 85.1572 | 0.2381 | 25.27 | 3060.0472 | 2898.0964
10.0667 | 152.9436 | 153.6218 | 107.1817 | 814.2017 | 807.302 | 432.8471 | 526.744 | 85.09 | 0.23506 | 25.3205 | 3050.6615 | 2890.4665
10.075 | 152.9961 | 153.8151 | 107.2381 | 814.1324 | 807.3567 | 431.975 | 526.491 | 85.1656 | 0.23006 | 25.2532 | 3080.9221 | 2943.064
10.0833 | 152.9363 | 153.986 | 107.0767 | 813.7949 | 806.7301 | 434.7883 | 529.6395 | 85.1152 | 0.23153 | 25.2881 | 3045.6451 | 2824.2325
10.0917 | 152.9598 | 154.0102 | 107.102 | 815.042 | 806.7781 | 433.0159 | 529.7519 | 85.1404 | 0.22739 | 25.2597 | 2971.6926 | 2839.4923
10.1 | 152.8385 | 153.8857 | 107.5063 | 814.3537 | 806.8341 | 431.2436 | 526.7159 | 85.1068 | 0.2353 | 25.2972 | 3056.0016 | 2850.6936
10.1083 | 152.853 | 153.7612 | 107.1817 | 813.8643 | 806.7168 | 430.8497 | 523.9048 | 85.0479 | 0.22714 | 25.3062 | 3021.3718 | 2850.856
10.1167 | 152.8004 | 154.0325 | 107.3683 | 814.3257 | 806.8887 | 432.2282 | 526.2099 | 85.0647 | 0.23128 | 25.3282 | 3069.271 | 2902.4795
10.125 | 152.8692 | 153.4061 | 107.1506 | 814.1883 | 806.7927 | 433.5223 | 527.7841 | 85.0479 | 0.2342 | 25.2791 | 3064.9018 | 2833.4858
10.1333 | 152.7243 | 153.8151 | 107.3353 | 814.5938 | 806.8675 | 432.8753 | 526.3786 | 84.9807 | 0.23116 | 25.3153 | 3091.2787 | 2929.4276
10.1417 | 152.9145 | 153.8708 | 107.2964 | 814.8766 | 807.1501 | 430.7935 | 524.8043 | 84.9891 | 0.22836 | 25.3011 | 3035.1266 | 2903.4535
10.15 | 152.7334 | 154.0102 | 107.102 | 813.8162 | 806.9994 | 434.5632 | 528.3745 | 84.9555 | 0.22763 | 25.3011 | 3091.6024 | 2928.4536
10.1583 | 152.6953 | 153.553 | 107.1583 | 814.4777 | 806.5035 | 429.5838 | 522.4148 | 84.9218 | 0.23323 | 25.2402 | 3028.0065 | 2938.5186
10.1667 | 152.8239 | 153.8708 | 107.1506 | 815.2287 | 806.7994 | 433.2973 | 531.804 | 84.9723 | 0.23347 | 25.2687 | 3075.0966 | 2922.1224
10.175 | 152.9218 | 153.5995 | 107.1097 | 814.4163 | 806.8554 | 429.0211 | 524.973 | 84.9639 | 0.22775 | 25.2842 | 3109.8882 | 2945.3368
10.1833 | 153.0885 | 153.7705 | 107.1428 | 813.7549 | 806.3182 | 432.9597 | 529.8081 | 84.9386 | 0.23506 | 25.3088 | 2991.7585 | 2886.408
10.1917 | 152.9381 | 153.8485 | 106.9814 | 813.6509 | 807.4953 | 433.8318 | 527.7841 | 84.9891 | 0.23469 | 25.2467 | 3100.5026 | 2842.5767
10.2 | 152.7044 | 153.8411 | 107.411 | 814.3817 | 806.7381 | 433.241 | 525.5071 | 85.0479 | 0.2353 | 25.2778 | 2977.0327 | 2812.8688
10.2083 | 152.9218 | 154.1105 | 107.2069 | 814.347 | 806.5381 | 431.9188 | 528.4307 | 84.9891 | 0.23725 | 25.3062 | 3104.7099 | 2861.2456
10.2167 | 152.9453 | 153.7166 | 107.135 | 813.9749 | 806.9514 | 432.7627 | 525.3665 | 85.0984 | 0.22519 | 25.2985 | 2981.8873 | 2786.0831
10.225 | 152.9544 | 153.6329 | 107.2419 | 815.0499 | 807.1993 | 433.0441 | 526.4348 | 85.09 | 0.22885 | 25.2881 | 2956.3195 | 2904.2652
10.2333 | 152.9291 | 154.0715 | 107.0203 | 814.9672 | 806.9927 | 433.9162 | 527.4187 | 85.0647 | 0.2286 | 25.2674 | 3004.3805 | 2872.1223
10.2417 | 152.7189 | 153.7166 | 107.1836 | 814.8365 | 805.9116 | 431.4686 | 526.4067 | 85.0984 | 0.22714 | 25.3424 | 3097.9134 | 2922.4471
10.25 | 152.8167 | 154.0492 | 106.9969 | 814.2777 | 806.7994 | 433.0722 | 528.2339 | 85.0815 | 0.22812 | 25.2894 | 3050.4997 | 2951.1809
10.2583 | 152.9218 | 153.8318 | 107.0611 | 814.5404 | 807.0207 | 431.6656 | 527.1094 | 85.0143 | 0.23116 | 25.3153 | 3072.3456 | 2839.3299
10.2667 | 152.7786 | 153.9637 | 106.9075 | 814.395 | 806.6688 | 429.0211 | 523.6799 | 85.0815 | 0.23274 | 25.2674 | 3001.3059 | 2821.7974
10.275 | 152.8838 | 153.7928 | 107.1661 | 814.8845 | 807.406 | 434.0006 | 527.0251 | 85.0479 | 0.22678 | 25.239 | 2963.7633 | 2788.3558
10.2833 | 152.9598 | 154.196 | 107.1992 | 814.499 | 808.0953 | 432.8471 | 528.9648 | 85.1656 | 0.23603 | 25.2946 | 3048.5578 | 2874.2326
10.2917 | 152.7642 | 154.0418 | 107.3294 | 814.5057 | 806.4901 | 433.5223 | 527.2219 | 85.0984 | 0.23493 | 25.2985 | 3013.928 | 2983.3239
10.3 | 152.9979 | 153.7705 | 107.1914 | 814.547 | 806.986 | 433.241 | 524.9168 | 85.09 | 0.22678 | 25.2661 | 2976.7091 | 2906.3756
10.3083 | 152.8928 | 153.895 | 107.1272 | 814.4097 | 807.0966 | 433.888 | 529.3302 | 85.1068 | 0.23031 | 25.2933 | 3086.1004 | 2941.4407
10.3167 | 152.8548 | 153.8559 | 107.0864 | 814.5404 | 806.6487 | 435.2947 | 529.78 | 85.132 | 0.23116 | 25.3476 | 2945.963 | 2909.46
10.325 | 152.7424 | 153.6478 | 107.1603 | 813.8789 | 806.7314 | 431.9188 | 526.1255 | 85.09 | 0.23238 | 25.3826 | 3005.0278 | 2929.7523
10.3333 | 152.8548 | 153.9953 | 107.135 | 813.8029 | 807.0687 | 430.6246 | 526.4629 | 85.0731 | 0.22666 | 25.2946 | 2886.5745 | 2836.2455
10.3417 | 152.9309 | 153.934 | 107.3624 | 813.8655 | 806.9247 | 433.2973 | 528.262 | 85.0479 | 0.23165 | 25.3101 | 3016.8408 | 2795.9857
10.35 | 152.5829 | 153.5772 | 107.378 | 814.5604 | 806.5448 | 435.0134 | 527.6717 | 85.0563 | 0.22836 | 25.3088 | 3041.2759 | 2833.9728
10.3583 | 152.8239 | 153.8708 | 107.3935 | 814.2163 | 807.1926 | 433.2691 | 528.009 | 85.0815 | 0.23116 | 25.3386 | 3112.1537 | 2977.9667
10.3667 | 152.7569 | 153.895 | 107.273 | 814.2096 | 807.31 | 434.2256 | 529.527 | 85.09 | 0.23457 | 25.3101 | 3099.208 | 2893.8756
10.375 | 152.7116 | 153.7091 | 107.4188 | 814.395 | 807.2887 | 432.6783 | 526.9408 | 85.0984 | 0.24382 | 25.2959 | 3036.583 | 2932.025
10.3833 | 152.7859 | 153.8318 | 107.2555 | 814.7191 | 807.654 | 433.5786 | 525.0854 | 85.1236 | 0.23043 | 25.345 | 3107.9464 | 2899.3951
10.3917 | 152.7786 | 153.685 | 107.2964 | 814.2844 | 807.178 | 435.3509 | 528.7399 | 85.1068 | 0.23749 | 25.3075 | 3111.6683 | 2879.5898
10.4 | 152.8457 | 153.6608 | 107.4169 | 813.7895 | 807.0966 | 432.4814 | 528.7118 | 85.0563 | 0.23481 | 25.2351 | 3024.1228 | 2854.2651
10.4083 | 152.853 | 154.0399 | 107.2789 | 814.2564 | 807.398 | 433.8318 | 530.2017 | 85.0647 | 0.24017 | 25.3192 | 3083.9968 | 2865.1417
10.4167 | 153.0124 | 154.2034 | 107.5957 | 814.0163 | 807.2406 | 432.5658 | 526.1537 | 85.132 | 0.22824 | 25.3696 | 3125.9086 | 2919.038
10.425 | 152.8765 | 153.553 | 107.2555 | 814.5057 | 807.6059 | 426.6298 | 521.5153 | 85.0815 | 0.22799 | 25.2713 | 3042.2468 | 2862.5443
10.4333 | 152.7859 | 153.8783 | 107.2069 | 814.1457 | 807.1221 | 432.9597 | 527.8122 | 85.1152 | 0.2269 | 25.3657 | 3179.6333 | 2903.7782
10.4417 | 152.8675 | 154.1942 | 107.1973 | 814.271 | 807.454 | 431.0466 | 524.214 | 85.0731 | 0.23299 | 25.3269 | 3028.8156 | 2900.5314
10.45 | 152.853 | 153.8077 | 107.3275 | 814.119 | 807.2194 | 433.3535 | 528.4588 | 85.1152 | 0.2297 | 25.3153 | 3035.2885 | 2804.2649
10.4583 | 152.4905 | 153.9006 | 107.4247 | 813.5335 | 807.2953 | 434.2819 | 528.2339 | 85.1068 | 0.22909 | 25.3528 | 3069.5946 | 2981.7005
10.4667 | 153.0034 | 153.6367 | 107.1487 | 814.0296 | 807.3367 | 434.2256 | 528.8524 | 85.0395 | 0.23043 | 25.336 | 3078.333 | 2967.5771
10.475 | 152.8385 | 154.025 | 107.3605 | 813.8709 | 807.4673 | 433.2973 | 525.8444 | 85.1068 | 0.22726 | 25.2234 | 3065.2255 | 2891.1158
10.4833 | 152.891 | 153.5679 | 107.2711 | 814.1123 | 807.2953 | 430.2871 | 521.9651 | 85.0563 | 0.22994 | 25.3541 | 3068.1382 | 2890.6288
10.4917 | 152.853 | 154.0864 | 107.1817 | 814.2296 | 807.578 | 433.7755 | 527.3343 | 85.1488 | 0.23627 | 25.2933 | 3053.898 | 2955.8887
10.5 | 152.8077 | 153.8077 | 107.2789 | 813.8643 | 806.9234 | 431.6656 | 525.3384 | 85.1404 | 0.23165 | 25.3463 | 3172.5132 | 2967.4147
10.5083 | 152.8602 | 153.4434 | 107.2867 | 813.3335 | 807.2194 | 434.6758 | 530.792 | 85.0479 | 0.23359 | 25.2519 | 3071.2128 | 2842.9014
10.5167 | 152.6863 | 154.0548 | 107.2459 | 814.6084 | 807.6673 | 432.5658 | 529.4146 | 85.1656 | 0.22873 | 25.3541 | 3055.3543 | 2882.9989
10.525 | 152.6953 | 153.5995 | 107.3041 | 813.7135 | 807.3926 | 430.3715 | 524.6638 | 85.1236 | 0.23481 | 25.38 | 3073.9638 | 2951.5056
10.5333 | 152.7098 | 153.8002 | 107.1739 | 813.5269 | 806.9994 | 431.975 | 525.2541 | 85.1068 | 0.2325 | 25.3722 | 3044.0268 | 2964.8173
10.5417 | 152.9581 | 153.869 | 107.3431 | 813.995 | 807.5913 | 433.9443 | 526.997 | 85.1404 | 0.22897 | 25.3386 | 3068.9473 | 2837.7066
10.55 | 152.7171 | 153.7147 | 107.2789 | 814.1123 | 807.5433 | 433.1847 | 530.6234 | 85.1656 | 0.2297 | 25.3657 | 2966.6761 | 2907.8367
10.5583 | 152.6735 | 153.9488 | 107.2808 | 814.243 | 807.4673 | 434.3944 | 529.4146 | 85.1824 | 0.23055 | 25.3606 | 3044.0268 | 2894.3626
10.5667 | 152.6645 | 153.5679 | 107.3197 | 813.3682 | 807.254 | 433.8318 | 529.9206 | 85.1824 | 0.23104 | 25.3049 | 3056.1635 | 2879.7521
10.575 | 152.505 | 153.869 | 107.4403 | 814.3604 | 807.2127 | 432.0313 | 527.503 | 85.216 | 0.22848 | 25.3295 | 3060.3708 | 2927.1549
10.5833 | 152.7551 | 153.8002 | 107.3683 | 814.0229 | 807.2473 | 431.3842 | 526.6597 | 85.2413 | 0.23128 | 25.3567 | 3005.3515 | 2912.3821
10.5917 | 152.8838 | 153.8857 | 107.2147 | 813.9336 | 807.9019 | 431.3842 | 524.2421 | 85.2665 | 0.23262 | 25.3438 | 3105.519 | 2960.1095
10.6 | 152.9291 | 153.9786 | 107.4091 | 814.0497 | 807.6874 | 432.9315 | 528.3463 | 85.216 | 0.22897 | 25.3166 | 3094.3533 | 2832.5118
10.6083 | 152.6192 | 153.6144 | 107.3683 | 813.3749 | 807.426 | 430.3433 | 524.2702 | 85.1992 | 0.23396 | 25.3567 | 3026.8737 | 2832.9988
10.6167 | 152.7696 | 153.6293 | 107.2867 | 814.1257 | 807.7633 | 435.6323 | 529.78 | 85.2076 | 0.23286 | 25.2312 | 2963.4397 | 2851.1806
10.625 | 153.0867 | 153.4898 | 107.2381 | 813.6789 | 807.6059 | 431.6093 | 524.8886 | 85.174 | 0.23493 | 25.3632 | 3108.4318 | 2902.1548
10.6333 | 152.8149 | 154.0009 | 107.2381 | 814.9246 | 807.818 | 430.5121 | 523.3144 | 85.2665 | 0.23639 | 25.3463 | 3074.2875 | 2848.9079
10.6417 | 152.8748 | 153.9229 | 107.2051 | 814.6978 | 808.046 | 432.4251 | 530.0892 | 85.2328 | 0.23153 | 25.3075 | 3062.4745 | 2883.8106
10.65 | 152.5811 | 153.4824 | 107.3761 | 814.2631 | 807.6114 | 429.8088 | 522.0775 | 85.216 | 0.23274 | 25.3321 | 3054.0598 | 2856.7001
10.6583 | 152.8222 | 153.6832 | 107.1973 | 814.9179 | 807.7287 | 432.4533 | 528.8242 | 85.2497 | 0.23092 | 25.3218 | 3029.3011 | 2883.3236
10.6667 | 152.8965 | 153.62 | 107.4228 | 814.215 | 807.398 | 433.2691 | 527.2781 | 85.1656 | 0.2297 | 25.2816 | 3070.4037 | 2810.7584
10.675 | 152.9055 | 154.0474 | 107.481 | 814.1804 | 807.1981 | 434.3382 | 527.6436 | 85.2581 | 0.22958 | 25.3295 | 3028.3301 | 2906.5379
10.6833 | 152.641 | 153.869 | 107.3431 | 813.243 | 807.2941 | 433.7755 | 526.4629 | 85.1824 | 0.22568 | 25.4162 | 3005.5133 | 2863.6807
10.6917 | 152.6192 | 153.8002 | 107.2225 | 814.0351 | 807.8794 | 428.7116 | 525.0011 | 85.2497 | 0.22933 | 25.3696 | 3036.7449 | 2885.1093
10.7 | 152.9201 | 153.9229 | 107.3509 | 814.3458 | 807.7354 | 431.7781 | 526.4629 | 85.2328 | 0.23384 | 25.2364 | 3039.6577 | 2839.1676
10.7083 | 152.7243 | 154.0474 | 107.481 | 814.3458 | 807.0741 | 428.8804 | 520.7563 | 85.2076 | 0.23189 | 25.3088 | 2973.4726 | 2874.7197
10.7167 | 152.7606 | 153.9452 | 107.4228 | 814.5178 | 807.5767 | 431.3561 | 524.467 | 85.1908 | 0.24163 | 25.2674 | 3088.2041 | 2818.226
10.725 | 152.6174 | 154.0307 | 107.3179 | 814.8407 | 807.8582 | 431.4405 | 528.2339 | 85.3253 | 0.2269 | 25.3657 | 3040.7904 | 2795.9857
10.7333 | 152.7534 | 154.0771 | 107.5122 | 814.3391 | 807.8113 | 429.7807 | 525.0011 | 85.3337 | 0.22446 | 25.3153 | 2910.6859 | 2859.9469
10.7417 | 152.7842 | 153.5047 | 107.3995 | 815.014 | 807.9487 | 430.5121 | 523.455 | 85.3674 | 0.2241 | 25.3373 | 3075.2584 | 2830.5637
10.75 | 152.8059 | 153.8523 | 107.52 | 815.1928 | 807.2181 | 431.328 | 523.6236 | 85.3421 | 0.22471 | 25.3308 | 2995.9658 | 2927.9666
10.7583 | 152.8965 | 153.713 | 107.3257 | 814.7312 | 807.1288 | 433.1003 | 525.732 | 85.2413 | 0.22702 | 25.3256 | 3015.8699 | 2754.5894
10.7667 | 152.7534 | 153.7055 | 107.2207 | 814.7793 | 807.4661 | 433.0159 | 527.0813 | 85.2749 | 0.22325 | 25.38 | 3094.8388 | 2975.3693
10.775 | 152.7679 | 153.8598 | 107.3335 | 814.5926 | 807.2795 | 432.6783 | 527.1657 | 85.2665 | 0.22702 | 25.3826 | 2992.5676 | 2850.369
10.7833 | 152.8132 | 154.1385 | 107.5764 | 814.1111 | 807.5008 | 431.6374 | 527.2781 | 85.2833 | 0.22909 | 25.3502 | 3051.6324 | 2902.9665
10.7917 | 152.7226 | 153.8133 | 107.3821 | 814.4284 | 807.3221 | 432.0876 | 528.1214 | 85.3001 | 0.22568 | 25.3386 | 3055.0307 | 2855.0768
10.8 | 152.7679 | 153.9992 | 107.3821 | 814.6686 | 808.2235 | 430.5684 | 526.4348 | 85.3085 | 0.2269 | 25.38 | 3168.3058 | 2887.8691
10.8083 | 152.8059 | 153.8059 | 107.2771 | 815.3369 | 807.5275 | 430.3433 | 525.0292 | 85.3169 | 0.22739 | 25.3619 | 3097.1043 | 2835.4338
10.8167 | 152.882 | 153.7445 | 107.4073 | 814.6273 | 807.7275 | 430.906 | 527.0251 | 85.3085 | 0.2269 | 25.3075 | 2991.7585 | 2797.122
10.825 | 152.844 | 153.7984 | 107.2207 | 814.6407 | 807.8649 | 432.1157 | 526.0693 | 85.3589 | 0.22897 | 25.2778 | 3023.4755 | 2815.1416
10.8333 | 152.7987 | 153.9378 | 107.1721 | 814.2831 | 807.3421 | 431.75 | 524.5794 | 85.3085 | 0.22909 | 25.389 | 3059.0762 | 2841.278
10.8417 | 153.0397 | 153.7669 | 107.2363 | 814.6619 | 807.2662 | 432.9597 | 528.515 | 85.3001 | 0.22726 | 25.3088 | 3012.7953 | 2911.0834
10.85 | 152.9038 | 153.8133 | 107.2363 | 814.3245 | 807.4248 | 431.4968 | 526.6034 | 85.3085 | 0.22714 | 25.3373 | 2911.9804 | 2803.6156
10.8583 | 152.844 | 153.7055 | 107.1235 | 814.8273 | 807.9688 | 433.4379 | 529.9768 | 85.2833 | 0.2213 | 25.367 | 2978.3273 | 2857.8365
10.8667 | 152.7388 | 153.5512 | 107.1565 | 814.5725 | 808.0448 | 430.6809 | 530.5109 | 85.3085 | 0.22824 | 25.3554 | 3071.2128 | 2905.0769
10.875 | 152.8367 | 154.0233 | 107.2129 | 814.5592 | 807.4527 | 429.3868 | 521.2623 | 85.3337 | 0.47488 | 25.2998 | 2969.2653 | 2902.9665
10.8833 | 152.7388 | 153.5977 | 107.2051 | 814.7045 | 807.598 | 430.7935 | 525.2822 | 85.2917 | 0.23493 | 25.323 | 3029.3011 | 2832.5118
10.8917 | 152.6718 | 153.7147 | 107.1817 | 814.3871 | 807.2394 | 432.3126 | 528.0371 | 85.2917 | -0.08243 | 25.3269 | 3004.5424 | 2821.1481
10.9 | 152.7243 | 153.8151 | 107.0437 | 814.8832 | 807.818 | 433.0722 | 529.4146 | 85.3337 | 1.0115 | 25.3218 | 2960.8506 | 2794.3623
10.9083 | 152.8457 | 153.9396 | 106.9795 | 814.8766 | 807.3154 | 432.8753 | 527.1657 | 85.3169 | 0.21606 | 25.4291 | 3006.646 | 2948.4212
10.9167 | 152.7388 | 153.4583 | 107.2051 | 814.5391 | 807.4327 | 432.7627 | 525.0573 | 85.2917 | 0.2196 | 25.367 | 2922.0134 | 2745.1738
10.925 | 152.7932 | 153.6998 | 107.1661 | 813.9536 | 807.1367 | 433.6067 | 525.7601 | 85.3589 | 0.22142 | 25.3024 | 2961.9833 | 2803.1285
10.9333 | 152.6119 | 153.6069 | 107.2633 | 815.118 | 807.6393 | 431.8625 | 525.7039 | 85.3757 | 0.21935 | 25.3179 | 2975.5763 | 2827.4793
10.9417 | 152.7406 | 154.0176 | 107.2069 | 815.0353 | 807.598 | 432.2282 | 523.455 | 85.3674 | 0.22349 | 25.2648 | 2979.1364 | 2758.6479
10.95 | 152.862 | 153.9563 | 107.2886 | 815.1126 | 807.4273 | 430.6528 | 524.0172 | 85.3421 | 0.22142 | 25.3179 | 2899.8438 | 2843.5507
10.9583 | 152.8838 | 154.025 | 107.2147 | 814.3537 | 807.1233 | 434.2538 | 527.1657 | 85.3589 | 0.22568 | 25.4033 | 3077.6857 | 2867.2521
10.9667 | 152.8475 | 153.9414 | 107.273 | 815.298 | 807.6126 | 429.3868 | 523.5955 | 85.4178 | 0.22398 | 25.3696 | 3103.739 | 2910.5964
10.975 | 152.621 | 153.9879 | 107.3216 | 815.0846 | 807.2753 | 428.2052 | 525.6476 | 85.4262 | 0.22459 | 25.3864 | 3067.3291 | 2891.7652
10.9833 | 152.8856 | 153.5158 | 107.4596 | 814.8298 | 807.9713 | 429.1336 | 526.4348 | 85.3505 | 0.22203 | 25.292 | 3054.5452 | 2841.4403
10.9917 | 152.9381 | 153.8485 | 107.4188 | 815.7195 | 807.0006 | 432.2563 | 526.3786 | 85.4262 | 0.2297 | 25.3386 | 3003.4096 | 2894.6873
11 | 152.9309 | 153.9804 | 107.5082 | 814.7818 | 807.3446 | 429.1618 | 521.7402 | 85.443 | 0.22519 | 25.3256 | 3046.2923 | 2872.6093
11.0083 | 152.8022 | 154.2201 | 107.4188 | 815.1606 | 807.8059 | 430.5965 | 525.6476 | 85.3842 | 0.23092 | 25.3657 | 3052.4416 | 2926.3432
11.0167 | 153.0812 | 153.763 | 107.3294 | 814.8378 | 807.5659 | 431.6093 | 527.4468 | 85.3842 | 0.22057 | 25.3205 | 3025.9028 | 2923.9081
11.025 | 152.9617 | 153.7333 | 107.444 | 815.278 | 806.8074 | 432.7065 | 527.7841 | 85.3589 | 0.22434 | 25.3942 | 3105.8427 | 2854.9144
11.0333 | 152.8258 | 153.6868 | 107.444 | 815.0712 | 807.9233 | 430.1745 | 524.72 | 85.3337 | 0.22154 | 25.4317 | 3017.6499 | 2861.2456
11.0417 | 153.0522 | 153.9656 | 107.4926 | 815.4981 | 808.0606 | 430.0339 | 526.0412 | 85.3085 | 0.22519 | 25.424 | 3150.8291 | 2934.9471
11.05 | 152.9164 | 154.012 | 107.3955 | 815.7395 | 807.2686 | 428.6272 | 521.431 | 85.3253 | 0.21789 | 25.292 | 2976.8709 | 2867.9015
11.0583 | 152.8783 | 153.6478 | 107.549 | 815.6435 | 807.214 | 430.8216 | 524.1015 | 85.3505 | 0.21984 | 25.3606 | 2983.5056 | 2849.0702
11.0667 | 153.0214 | 154.1662 | 107.6053 | 815.3473 | 807.7446 | 431.2154 | 526.0974 | 85.2328 | 0.21448 | 25.3903 | 3081.084 | 2953.4537
11.075 | 152.9617 | 153.9191 | 107.3955 | 815.0299 | 807.8819 | 430.062 | 523.5112 | 85.216 | 0.22154 | 25.2687 | 3060.3708 | 2862.7066
11.0833 | 152.9544 | 154.1439 | 107.582 | 814.6511 | 807.7099 | 428.149 | 522.7803 | 85.2245 | 0.22276 | 25.3683 | 3094.677 | 2968.2264
11.0917 | 152.9381 | 153.7091 | 107.516 | 815.298 | 807.5299 | 432.8471 | 528.1214 | 85.2665 | 0.22227 | 25.3696 | 3031.0811 | 2848.5832
11.1 | 153.2624 | 154.0418 | 107.135 | 815.1059 | 807.6273 | 429.9495 | 523.7923 | 85.3001 | 0.22239 | 25.3282 | 2976.2236 | 2847.1222
11.1083 | 153.0214 | 153.934 | 107.2652 | 815.3193 | 806.8074 | 431.8344 | 527.3343 | 85.3674 | 0.22069 | 25.3502 | 3036.2594 | 2930.077
11.1167 | 153.045 | 154.1439 | 107.3877 | 814.6097 | 807.4206 | 427.6989 | 523.4831 | 85.3169 | 0.23226 | 25.3826 | 3046.616 | 2876.1807
11.125 | 153.0903 | 154.0511 | 107.1933 | 814.7071 | 807.6832 | 431.8906 | 523.7923 | 85.3674 | 0.22313 | 25.3386 | 2995.1567 | 2751.1804
11.1333 | 152.9091 | 153.9117 | 107.3877 | 814.9818 | 807.9992 | 427.3613 | 519.9692 | 85.4178 | 0.22483 | 25.3606 | 2997.4222 | 2875.5314
11.1417 | 152.9491 | 153.9527 | 107.3819 | 815.2032 | 807.4352 | 429.64 | 525.6758 | 85.485 | 0.22398 | 25.3929 | 3038.0394 | 2856.7001
11.15 | 152.8947 | 153.9433 | 107.1292 | 815.4714 | 807.9099 | 430.5121 | 524.973 | 85.3674 | 0.22446 | 25.411 | 2992.8912 | 2885.5963
11.1583 | 152.8729 | 153.7352 | 107.1545 | 815.3553 | 807.8766 | 431.6374 | 526.2099 | 85.401 | 0.22678 | 25.3334 | 3076.7148 | 2914.4925
11.1667 | 152.8874 | 153.8894 | 107.1214 | 815.3967 | 807.5046 | 432.4814 | 524.8886 | 85.3337 | 0.22227 | 25.336 | 3013.7662 | 2861.8949
11.175 | 152.9418 | 154.0846 | 107.3742 | 815.5554 | 807.002 | 431.8062 | 526.491 | 85.2917 | 0.22617 | 25.367 | 3051.7943 | 2846.6352
11.1833 | 152.9255 | 153.6497 | 107.1622 | 815.2246 | 807.2086 | 431.4405 | 524.6638 | 85.3505 | 0.23274 | 25.3334 | 2961.1742 | 2929.59
11.1917 | 152.5577 | 153.5978 | 107.1565 | 814.8044 | 806.954 | 431.7218 | 523.6799 | 85.3337 | 0.22069 | 25.3619 | 2977.68 | 2879.4275
11.2 | 152.7843 | 153.6907 | 107.1079 | 814.6324 | 806.9887 | 430.906 | 522.1899 | 85.3253 | 0.22446 | 25.3308 | 3046.4542 | 2872.934
11.2083 | 152.8657 | 154.1459 | 107.2439 | 815.1899 | 808.0006 | 432.1157 | 524.7481 | 85.3505 | 0.22958 | 25.4227 | 3109.5646 | 2889.3301
11.2167 | 152.7462 | 153.6517 | 107.067 | 814.9712 | 807.8233 | 429.1618 | 524.0172 | 85.3674 | 0.22544 | 25.336 | 2981.4019 | 2900.5314
11.225 | 152.5105 | 153.7817 | 107.2517 | 814.5711 | 808.0846 | 432.1157 | 528.5712 | 85.3505 | 0.22702 | 25.402 | 2977.5182 | 2803.6156
11.2333 | 152.7009 | 153.6981 | 107.2129 | 815.398 | 807.7539 | 434.9571 | 528.8524 | 85.4178 | 0.2213 | 25.3593 | 3044.0268 | 2841.1157
11.2417 | 152.8368 | 153.6052 | 107.1642 | 815.1979 | 806.934 | 430.7372 | 525.8725 | 85.2581 | 0.22191 | 25.3424 | 2966.0288 | 2838.0312
11.25 | 152.9274 | 153.5587 | 107.1642 | 815.6808 | 806.7141 | 431.9469 | 527.1938 | 85.2833 | 0.22459 | 25.3399 | 2987.3893 | 2828.4533
11.2583 | 152.9129 | 154.3336 | 107.1973 | 815.5501 | 807.4513 | 431.4405 | 524.4108 | 85.2833 | 0.22373 | 25.3205 | 2995.804 | 2799.3948
11.2667 | 152.8676 | 153.7762 | 107.2459 | 815.3367 | 807.4033 | 430.9622 | 524.8886 | 85.1992 | 0.22349 | 25.389 | 3014.2517 | 2864.6547
11.275 | 152.7626 | 153.6685 | 107.4248 | 814.3577 | 807.2513 | 434.1694 | 527.9809 | 85.1656 | 0.22933 | 25.3864 | 3096.9425 | 2899.5574
11.2833 | 152.8604 | 153.8153 | 107.4326 | 815.2887 | 807.5207 | 433.2691 | 529.3021 | 85.1824 | 0.2196 | 25.367 | 2999.8495 | 2925.3692
11.2917 | 152.884 | 154.1647 | 107.3607 | 815.5021 | 806.9487 | 429.6681 | 524.5232 | 85.132 | 0.22252 | 25.3334 | 3015.8699 | 2928.7783
11.3 | 152.6647 | 153.9398 | 107.2713 | 815.3781 | 807.1554 | 431.9469 | 525.0292 | 85.174 | 0.22252 | 25.3774 | 3088.5278 | 2909.947
11.3083 | 152.9057 | 153.49 | 107.5297 | 815.5302 | 807.266 | 433.3535 | 525.9007 | 85.1908 | 0.22057 | 25.3424 | 3064.0927 | 2872.7716
11.3167 | 152.8315 | 153.7857 | 107.353 | 815.5368 | 807.6033 | 430.2589 | 524.7481 | 85.1656 | 0.21972 | 25.38 | 2999.0404 | 2869.5248
11.325 | 152.7934 | 153.6537 | 107.2635 | 815.8196 | 807.4314 | 431.8906 | 525.7039 | 85.1236 | 0.22446 | 25.3269 | 3084.9677 | 2948.9082
11.3333 | 152.7337 | 153.8712 | 107.491 | 816.1785 | 808.038 | 431.6093 | 529.4708 | 85.1656 | 0.22252 | 25.3321 | 3029.9484 | 2856.0508
11.3417 | 152.8552 | 153.3917 | 107.3783 | 815.9304 | 807.3767 | 430.2027 | 522.4429 | 85.2245 | 0.22386 | 25.3205 | 3053.0888 | 2884.947
11.35 | 152.8696 | 153.7318 | 107.248 | 815.669 | 807.7354 | 431.8625 | 527.3624 | 85.3001 | 0.22848 | 25.3735 | 3008.5879 | 2847.7715
11.3583 | 152.8027 | 153.9419 | 107.322 | 815.6756 | 807.1221 | 433.9724 | 528.1214 | 85.2497 | 0.21826 | 25.3645 | 3009.0734 | 2972.6096
11.3667 | 152.9149 | 153.7783 | 107.491 | 815.5516 | 807.5767 | 429.2743 | 523.7642 | 85.3589 | 0.22093 | 25.3256 | 2983.3437 | 2807.9987
11.375 | 153.1033 | 153.6463 | 107.5473 | 815.2621 | 807.4941 | 429.5275 | 522.7241 | 85.3001 | 0.22252 | 25.3657 | 3008.1024 | 2910.4341
11.3833 | 152.8027 | 153.5702 | 107.2248 | 815.042 | 807.3155 | 432.5095 | 526.6878 | 85.4682 | 0.22142 | 25.3256 | 2933.1791 | 2759.6219
11.3917 | 152.8315 | 153.7857 | 107.4016 | 815.1528 | 808.0875 | 435.4072 | 529.9768 | 85.485 | 0.2269 | 25.3515 | 2905.6694 | 2848.2586
11.4 | 152.6595 | 153.4699 | 107.5086 | 815.4076 | 806.565 | 431.328 | 528.8805 | 85.5355 | 0.22154 | 25.2933 | 2950.8176 | 2774.557
11.4083 | 152.7646 | 153.6705 | 107.1839 | 814.9113 | 807.3915 | 433.0159 | 527.3624 | 85.712 | 0.21984 | 25.424 | 2895.3128 | 2840.9533
11.4167 | 152.779 | 153.5924 | 107.3938 | 814.8287 | 807.7635 | 429.5838 | 523.9048 | 85.6952 | 0.22008 | 25.3192 | 2926.3826 | 2757.8362
11.425 | 152.7954 | 153.7486 | 107.3143 | 815.1181 | 807.7635 | 432.9878 | 527.1657 | 85.6784 | 0.22166 | 25.3593 | 2870.5541 | 2775.3687
11.4333 | 152.5453 | 153.6779 | 107.4347 | 815.8824 | 806.9982 | 431.0185 | 526.0974 | 85.7456 | 0.21996 | 25.3838 | 2994.1858 | 2764.3297
11.4417 | 152.7718 | 153.585 | 107.2889 | 815.2768 | 807.8808 | 429.8651 | 523.3144 | 85.6279 | 0.22446 | 25.3761 | 2960.0414 | 2844.3624
11.45 | 152.8696 | 154.1034 | 107.3938 | 815.793 | 807.2395 | 432.2845 | 526.3786 | 85.5859 | 0.22958 | 25.3774 | 2890.2964 | 2889.8171
11.4583 | 152.674 | 153.8564 | 107.3783 | 815.2074 | 807.3155 | 430.2027 | 522.3586 | 85.5607 | 0.22556 | 25.4097 | 2940.461 | 2843.2261
11.4667 | 152.7574 | 153.5237 | 107.6135 | 815.9451 | 807.5982 | 428.0646 | 523.2582 | 85.5355 | 0.22787 | 25.4007 | 2989.3311 | 2808.648
11.475 | 152.8099 | 153.8564 | 107.4269 | 815.4076 | 807.5568 | 430.3996 | 525.6476 | 85.5859 | 0.22276 | 25.2985 | 2937.5482 | 2853.291
11.4833 | 152.7337 | 153.6853 | 107.248 | 815.6276 | 807.8594 | 427.8958 | 524.9449 | 85.5186 | 0.22325 | 25.2428 | 2920.0715 | 2787.3818
11.4917 | 152.5906 | 153.9102 | 107.4832 | 814.9113 | 808.3008 | 430.8779 | 524.3545 | 85.5691 | 0.223 | 25.3463 | 2966.9998 | 2801.6675
11.5 | 152.7193 | 153.8564 | 107.2325 | 815.3728 | 807.3568 | 431.8906 | 528.4026 | 85.5186 | 0.2241 | 25.3489 | 2933.9882 | 2815.9533
11.5083 | 152.7121 | 153.849 | 107.1276 | 815.2488 | 807.0675 | 431.4405 | 526.3786 | 85.4682 | 0.21813 | 25.3024 | 2877.9979 | 2753.6154
11.5167 | 152.674 | 153.4846 | 107.3297 | 815.0354 | 807.6395 | 428.1209 | 523.2863 | 85.4598 | 0.21996 | 25.3619 | 2999.0404 | 2759.6219
11.525 | 152.7574 | 153.849 | 107.4678 | 815.09 | 807.2808 | 432.8471 | 529.3021 | 85.4598 | 0.22361 | 25.3438 | 2971.2071 | 2821.3104
11.5333 | 152.538 | 153.7635 | 107.1839 | 815.621 | 807.0675 | 432.6221 | 527.503 | 85.485 | 0.22276 | 25.3114 | 2962.1451 | 2805.4013
11.5417 | 152.7954 | 153.5628 | 107.3143 | 815.697 | 807.1849 | 433.1285 | 526.3786 | 85.4598 | 0.22106 | 25.3347 | 2927.8389 | 2859.6222
11.55 | 152.7718 | 153.9102 | 107.2889 | 815.042 | 807.2328 | 432.5377 | 526.9127 | 85.3421 | 0.22264 | 25.3088 | 2989.9784 | 2814.3299
11.5583 | 152.9314 | 153.7022 | 107.1685 | 815.1794 | 807.2461 | 432.5095 | 527.8403 | 85.3337 | 0.21838 | 25.389 | 3028.1683 | 2899.5574
11.5667 | 152.6379 | 153.68 | 107.048 | 816.0345 | 807.7288 | 430.3152 | 525.2541 | 85.3505 | 0.22118 | 25.3399 | 3021.0482 | 2811.2455
11.575 | 152.848 | 154.267 | 107.3706 | 815.3248 | 807.1849 | 432.3689 | 526.9127 | 85.2665 | 0.2196 | 25.3657 | 2902.5948 | 2781.0506
11.5833 | 152.7718 | 154.2354 | 107.3861 | 815.4902 | 808.0115 | 431.5812 | 525.985 | 85.3001 | 0.22593 | 25.3308 | 3009.2352 | 2794.2
11.5917 | 152.7501 | 153.8416 | 107.2657 | 814.4285 | 808.0661 | 433.2973 | 528.9648 | 85.2497 | 0.22617 | 25.3541 | 2933.1791 | 2836.0832
11.6 | 153.0219 | 153.7486 | 107.1199 | 815.7664 | 807.9982 | 430.1464 | 525.0854 | 85.3842 | 0.22763 | 25.3864 | 2991.7585 | 2846.3105
11.6083 | 152.9911 | 153.9957 | 107.3297 | 815.0354 | 807.1849 | 435.4916 | 529.3302 | 85.3085 | 0.23262 | 25.3722 | 3019.43 | 2833.9728
11.6167 | 152.8788 | 154.02 | 107.4037 | 815.573 | 807.3502 | 432.7909 | 525.985 | 85.2665 | 0.22239 | 25.3696 | 2971.8544 | 2823.9078
11.625 | 152.8408 | 153.7022 | 107.4114 | 815.3248 | 807.2262 | 430.2871 | 523.6799 | 85.2749 | 0.22507 | 25.4214 | 3007.1315 | 2883.1613
11.6333 | 153.0291 | 153.849 | 107.2248 | 815.2569 | 806.4145 | 428.8804 | 520.6157 | 85.2665 | 0.22203 | 25.4046 | 2937.5482 | 2868.5508
11.6417 | 152.9983 | 154.2354 | 107.3375 | 815.5183 | 807.4609 | 431.2154 | 523.0895 | 85.2749 | 0.22532 | 25.3748 | 3054.8689 | 2876.9924
11.65 | 152.955 | 153.9123 | 107.4368 | 814.8021 | 806.869 | 432.2845 | 525.0011 | 85.2245 | 0.22398 | 25.3619 | 3022.3427 | 2789.4922
11.6583 | 152.7594 | 153.7582 | 107.4213 | 816.0146 | 807.5022 | 429.0774 | 525.8725 | 85.2076 | 0.22824 | 25.2894 | 3012.6334 | 2820.3364
11.6667 | 152.9005 | 153.9493 | 107.4269 | 815.6291 | 806.3731 | 433.5505 | 530.2017 | 85.132 | 0.22106 | 25.3269 | 3051.3088 | 2889.4924
11.675 | 153.0003 | 154.1446 | 107.4368 | 815.7399 | 806.6491 | 431.4124 | 524.467 | 85.216 | 0.22179 | 25.3243 | 3043.865 | 2839.3299
11.6833 | 152.9025 | 153.8585 | 107.3805 | 815.4438 | 807.469 | 430.9904 | 524.0172 | 85.2328 | 0.22081 | 25.3036 | 3062.3127 | 2841.1157
11.6917 | 152.85 | 153.8511 | 107.6157 | 815.5066 | 807.5318 | 433.0159 | 527.0813 | 85.3253 | 0.21862 | 25.3942 | 3002.9241 | 2806.8623
11.7 | 152.8356 | 153.7434 | 107.4059 | 815.4984 | 807.317 | 432.2845 | 527.2219 | 85.3505 | 0.21801 | 25.3722 | 2972.8253 | 2810.5961
11.7083 | 152.7975 | 153.9366 | 107.4622 | 814.8649 | 807.0971 | 431.553 | 527.1376 | 85.2917 | 0.22288 | 25.3826 | 3013.7662 | 2895.499
11.7167 | 152.8593 | 153.8141 | 107.577 | 814.9277 | 807.1598 | 430.062 | 522.5554 | 85.2245 | 0.21594 | 25.3696 | 3030.272 | 2896.3106
11.725 | 152.8284 | 154.0147 | 107.4467 | 814.9889 | 807.2624 | 431.0748 | 527.1094 | 85.2665 | 0.21801 | 25.3412 | 2988.6838 | 2837.3819
11.7333 | 152.8356 | 153.9757 | 107.6488 | 815.0236 | 807.7104 | 426.2922 | 519.3507 | 85.2833 | 0.22361 | 25.367 | 3019.5918 | 2760.596
11.7417 | 152.8593 | 154.0929 | 107.4799 | 814.6168 | 807.1797 | 429.8932 | 524.1577 | 85.3169 | 0.22093 | 25.3321 | 3017.4881 | 2811.5701
11.75 | 152.8881 | 153.6114 | 107.5594 | 815.6587 | 806.94 | 428.1771 | 519.5475 | 85.2581 | 0.21911 | 25.4033 | 2996.7749 | 2852.317
11.7583 | 152.8881 | 154.0295 | 107.4136 | 815.0236 | 806.9665 | 428.8804 | 521.5434 | 85.2328 | 0.21923 | 25.3101 | 3054.3834 | 2893.8756
11.7667 | 152.9499 | 153.7677 | 107.5285 | 816.251 | 806.9119 | 432.3408 | 525.0854 | 85.1404 | 0.22069 | 25.3166 | 2992.2439 | 2924.3951
11.775 | 152.8305 | 153.3199 | 107.4976 | 816.0375 | 807.5252 | 427.7833 | 521.0374 | 85.1992 | 0.22045 | 25.2765 | 2988.3602 | 2872.2846
11.7833 | 152.9139 | 153.9631 | 107.4899 | 815.8308 | 807.2359 | 432.3689 | 527.3906 | 85.2497 | 0.21972 | 25.3476 | 3043.5414 | 2832.5118
11.7917 | 152.9521 | 153.9557 | 107.4822 | 814.8184 | 807.464 | 425.8984 | 518.7323 | 85.1656 | 0.2174 | 25.3295 | 2956.9668 | 2853.778
11.8 | 152.8377 | 153.7455 | 107.5539 | 815.6174 | 807.3532 | 431.5249 | 525.7601 | 85.2917 | 0.22069 | 25.3424 | 2926.7062 | 2795.174
11.8083 | 153.0045 | 153.8702 | 107.3927 | 815.1492 | 807.3813 | 431.4686 | 526.5472 | 85.3589 | 0.22118 | 25.3748 | 3017.4881 | 2783.3233
11.8167 | 152.7708 | 153.7699 | 107.4336 | 815.5413 | 806.9466 | 433.3817 | 526.997 | 85.2581 | 0.21473 | 25.3075 | 3046.616 | 2870.3365
11.825 | 152.704 | 153.7478 | 107.3132 | 815.8737 | 807.4441 | 431.9188 | 527.2781 | 85.3169 | 0.21777 | 25.2933 | 3028.492 | 2793.2259
11.8333 | 152.8565 | 153.7183 | 107.3796 | 815.2319 | 807.8773 | 428.6272 | 523.202 | 85.2749 | 0.21558 | 25.3528 | 3070.5656 | 2863.356
11.8417 | 152.9686 | 153.7404 | 106.9167 | 815.3791 | 808.3137 | 426.883 | 519.8286 | 85.2833 | 0.22203 | 25.3774 | 2989.493 | 2880.8885
11.85 | 152.6681 | 153.8039 | 107.3233 | 815.8472 | 807.3763 | 430.5121 | 524.973 | 85.2917 | 0.21667 | 25.2778 | 3024.7701 | 2826.8299
11.8583 | 152.7515 | 153.6571 | 107.3156 | 815.8324 | 807.2788 | 430.5684 | 524.5794 | 85.2497 | 0.21753 | 25.3981 | 3004.866 | 2883.8106
11.8667 | 152.73 | 153.9138 | 107.4383 | 815.9382 | 807.1366 | 431.3842 | 526.5191 | 85.2413 | 0.2157 | 25.3153 | 3009.8825 | 2804.5896
11.875 | 152.9112 | 153.7279 | 107.2439 | 815.5379 | 807.1498 | 431.6656 | 522.5554 | 85.3001 | 0.21692 | 25.314 | 3070.0801 | 2834.1351
11.8833 | 152.6703 | 153.7132 | 107.2285 | 815.8687 | 807.4391 | 433.8037 | 525.6476 | 85.3253 | 0.2157 | 25.2804 | 2998.7168 | 2824.7195
11.8917 | 152.4747 | 153.6985 | 107.2131 | 815.0152 | 807.4954 | 432.3408 | 524.9449 | 85.3505 | 0.21862 | 25.3463 | 3013.6044 | 2834.2975
11.9 | 152.6632 | 153.5665 | 107.1236 | 815.313 | 806.3052 | 431.9188 | 526.5472 | 85.3926 | 0.21667 | 25.3696 | 3017.4881 | 2862.382
11.9083 | 152.687 | 153.9161 | 107.1005 | 815.6984 | 807.0209 | 435.0415 | 528.5993 | 85.3505 | 0.22191 | 25.3256 | 2931.7227 | 2835.1092
11.9167 | 152.6345 | 153.3977 | 107.19 | 815.5479 | 807.4492 | 433.2973 | 528.515 | 85.3337 | 0.21655 | 25.3813 | 3008.2643 | 2898.7457
11.925 | 152.644 | 153.5004 | 107.2002 | 815.2369 | 807.6756 | 430.7935 | 526.4067 | 85.3337 | 0.22142 | 25.3877 | 3019.9154 | 2798.7454
11.9333 | 152.5152 | 153.833 | 107.2565 | 815.1956 | 808.2129 | 432.2282 | 525.3665 | 85.3589 | 0.22227 | 25.3826 | 2956.4814 | 2878.2911
11.9417 | 152.5915 | 153.7718 | 107.2897 | 815.2998 | 807.5318 | 431.1873 | 525.0854 | 85.2917 | 0.21619 | 25.345 | 3057.458 | 2855.4014
11.95 | 152.706 | 153.2851 | 107.2667 | 815.9681 | 807.5384 | 431.0185 | 523.9329 | 85.2917 | 0.21533 | 25.3515 | 2963.7633 | 2899.3951
11.9583 | 152.6988 | 153.8354 | 107.502 | 815.2321 | 806.9269 | 427.2206 | 521.2061 | 85.1992 | 0.21972 | 25.336 | 2940.7847 | 2905.2392
11.9667 | 152.706 | 153.7963 | 107.3639 | 815.4107 | 807.8906 | 434.1412 | 527.5592 | 85.2076 | 0.22008 | 25.3528 | 2997.4222 | 2819.8494
11.975 | 152.5176 | 153.5566 | 107.4048 | 815.7415 | 807.6013 | 433.4942 | 524.9449 | 85.2665 | 0.21643 | 25.3851 | 3062.7981 | 2871.6352
11.9833 | 152.7156 | 153.7596 | 107.3741 | 816.0939 | 806.8376 | 427.6989 | 520.9249 | 85.2665 | 0.21826 | 25.3024 | 2971.2071 | 2844.3624
11.9917 | 152.8133 | 153.3952 | 107.6247 | 816.342 | 807.3335 | 431.328 | 523.0895 | 85.1992 | 0.22106 | 25.2726 | 3020.4009 | 2892.5769
12 | 152.5653 | 153.6985 | 107.3588 | 816.0873 | 806.9963 | 430.9904 | 526.997 | 85.216 | 0.21728 | 25.2092 | 2936.7391 | 2765.3038
12.0083 | 152.6631 | 153.7987 | 107.5122 | 815.1644 | 807.6031 | 432.2282 | 524.5232 | 85.3169 | 0.21594 | 25.3205 | 2993.053 | 2707.0244
12.0167 | 152.6249 | 153.899 | 107.2769 | 815.0337 | 807.3072 | 429.7244 | 522.0213 | 85.3001 | 0.21972 | 25.3024 | 2983.991 | 2903.6159
12.025 | 152.9135 | 153.5909 | 107.3435 | 815.1728 | 807.4049 | 431.6093 | 521.4591 | 85.3253 | 0.21704 | 25.314 | 3021.6955 | 2834.6222
12.0333 | 152.8468 | 153.8477 | 107.5634 | 816.2545 | 807.9901 | 428.9367 | 523.0052 | 85.4598 | 0.214 | 25.3049 | 2971.5308 | 2797.2844
12.0417 | 152.9445 | 153.7157 | 107.5225 | 816.5093 | 807.5007 | 430.9904 | 524.6356 | 85.3505 | 0.21375 | 25.3011 | 3041.114 | 2869.5248
12.05 | 152.7562 | 153.8013 | 107.4663 | 814.8072 | 808.1554 | 430.3996 | 524.9168 | 85.3757 | 0.21728 | 25.3308 | 3028.1683 | 2849.7196
12.0583 | 152.7801 | 153.7329 | 107.4919 | 816.076 | 807.7289 | 431.0748 | 526.8002 | 85.3674 | 0.22069 | 25.3864 | 2905.8312 | 2772.2843
12.0667 | 153.0066 | 153.8722 | 107.5405 | 816.248 | 807.2395 | 432.0876 | 525.9288 | 85.3169 | 0.21643 | 25.3218 | 2962.7924 | 2845.4988
12.075 | 152.8396 | 154.1656 | 107.5072 | 815.3861 | 807.8661 | 431.4124 | 525.1417 | 85.3674 | 0.21521 | 25.3632 | 3008.7497 | 2827.6416
12.0833 | 153.059 | 153.6937 | 107.5967 | 814.8984 | 807.4199 | 428.3459 | 519.5756 | 85.2581 | 0.21728 | 25.4007 | 2966.6761 | 2867.7391
12.0917 | 152.9302 | 154.1191 | 107.3128 | 815.1314 | 807.3635 | 429.4993 | 525.9288 | 85.2665 | 0.21984 | 25.3645 | 2958.5851 | 2831.7001
12.1 | 152.8396 | 153.9798 | 107.4586 | 814.7179 | 807.4462 | 428.8804 | 523.5112 | 85.2497 | 0.21046 | 25.2972 | 2877.9979 | 2786.4077
12.1083 | 152.9374 | 153.6154 | 107.2233 | 816.076 | 808.0182 | 430.0057 | 524.7481 | 85.3421 | 0.22641 | 25.2519 | 2980.5928 | 2821.1481
12.1167 | 152.916 | 153.8722 | 107.3461 | 815.7883 | 807.4828 | 429.218 | 523.9048 | 85.3589 | 0.21606 | 25.3606 | 2991.7585 | 2923.2588
12.125 | 152.773 | 153.8185 | 107.3871 | 815.5383 | 807.6463 | 431.9469 | 524.1859 | 85.3421 | 0.21278 | 25.2933 | 2919.586 | 2814.1675
12.1333 | 152.9755 | 154.2585 | 106.924 | 815.2836 | 807.9703 | 432.5095 | 527.3343 | 85.3757 | 0.21546 | 25.3282 | 3000.335 | 2835.4338
12.1417 | 152.7872 | 153.8331 | 107.208 | 815.7517 | 807.6528 | 430.5684 | 526.491 | 85.3505 | 0.21302 | 25.3463 | 2921.0424 | 2827.4793
12.15 | 152.8636 | 153.6326 | 107.1927 | 816.028 | 807.0611 | 431.8625 | 525.6195 | 85.3337 | 0.21533 | 25.3606 | 3016.1935 | 2809.6221
12.1583 | 152.9374 | 154.08 | 107.0289 | 815.8626 | 807.7637 | 427.305 | 521.8245 | 85.401 | 0.21899 | 25.3334 | 3006.8079 | 2755.0765
12.1667 | 152.8636 | 153.5862 | 107.1441 | 815.4425 | 807.5504 | 431.4968 | 526.1537 | 85.3674 | 0.214 | 25.3166 | 2923.3079 | 2821.4728
12.175 | 152.7276 | 153.9578 | 107.1441 | 815.4491 | 807.8877 | 430.1464 | 524.8324 | 85.3253 | 0.21509 | 25.4162 | 2989.0075 | 2812.0572
12.1833 | 152.9827 | 153.9871 | 106.9803 | 815.2771 | 807.3851 | 431.328 | 526.0131 | 85.3589 | 0.214 | 25.3153 | 2951.6267 | 2799.3948
12.1917 | 152.804 | 153.8503 | 107.0802 | 815.9801 | 807.6331 | 431.4686 | 523.6236 | 85.401 | 0.21765 | 25.3981 | 3022.0191 | 2881.0509
12.2 | 153.0208 | 153.6081 | 107.167 | 815.8428 | 807.8266 | 432.0594 | 524.2421 | 85.4514 | 0.21412 | 25.4421 | 2993.3767 | 2761.083
12.2083 | 152.8707 | 154.1509 | 107.1517 | 815.5383 | 807.5223 | 430.3152 | 523.4831 | 85.3674 | 0.2112 | 25.2842 | 3018.459 | 2879.5898
12.2167 | 152.9852 | 153.4786 | 107.226 | 815.7319 | 807.2198 | 430.7935 | 524.8886 | 85.3337 | 0.21838 | 25.3463 | 3033.9939 | 2810.9208
12.225 | 152.7419 | 153.8331 | 107.208 | 815.8692 | 807.1916 | 429.4993 | 524.5794 | 85.3674 | 0.21339 | 25.3709 | 3045.9687 | 2824.3948
12.2333 | 152.749 | 153.9333 | 107.3128 | 815.5599 | 807.7918 | 431.6093 | 528.5431 | 85.401 | 0.214 | 25.3424 | 2959.3942 | 2807.5117
12.2417 | 152.7872 | 153.6937 | 107.4023 | 815.1596 | 807.3504 | 432.5095 | 525.8725 | 85.3757 | 0.21326 | 25.3205 | 2965.7052 | 2864.6547
12.25 | 152.7872 | 154.0654 | 107.2566 | 815.8344 | 808.0662 | 429.9495 | 524.9449 | 85.3757 | 0.2202 | 25.38 | 3074.4493 | 2857.0248
12.2583 | 152.8254 | 153.6864 | 107.3461 | 815.3532 | 808.0812 | 431.2436 | 524.8324 | 85.3842 | 0.21692 | 25.3075 | 2981.5637 | 2880.4015
12.2667 | 152.8992 | 153.9015 | 107.3767 | 816.1587 | 808.1422 | 431.1873 | 525.8163 | 85.4514 | 0.21217 | 25.3218 | 2955.6723 | 2823.9078
12.275 | 152.9541 | 153.7255 | 107.4356 | 815.3748 | 807.7721 | 430.2871 | 525.5071 | 85.3674 | 0.22629 | 25.3593 | 2900.0057 | 2807.674
12.2833 | 153.1043 | 153.7402 | 107.5481 | 815.4293 | 807.0827 | 430.9341 | 522.6679 | 85.3505 | 0.21899 | 25.3645 | 2943.212 | 2883.4859
12.2917 | 152.9302 | 153.8869 | 107.6043 | 816.0083 | 806.7521 | 431.8906 | 525.5352 | 85.3505 | 0.21497 | 25.2894 | 2967.4852 | 2767.7388
12.3 | 153.0661 | 154.1191 | 107.4586 | 815.4227 | 807.1588 | 427.6989 | 520.8406 | 85.3253 | 0.21826 | 25.3554 | 2913.7605 | 2852.4793
12.3083 | 153.1353 | 154.1436 | 107.63 | 815.5599 | 807.8332 | 427.0518 | 518.0576 | 85.3589 | 0.20876 | 25.3968 | 2963.4397 | 2916.6029
12.3167 | 152.8254 | 153.7329 | 107.3947 | 816.028 | 807.1437 | 432.7909 | 526.7159 | 85.3169 | 0.21521 | 25.3489 | 2947.743 | 2802.9662
12.325 | 152.8778 | 154.2047 | 107.4995 | 815.2705 | 807.7092 | 429.8932 | 526.2942 | 85.3253 | 0.21935 | 25.3696 | 2958.2614 | 2900.5314
12.3333 | 152.9399 | 153.9432 | 107.5661 | 815.8428 | 807.6613 | 429.5556 | 524.2983 | 85.2581 | 0.21217 | 25.2946 | 2973.9581 | 2848.9079
12.3417 | 153.0066 | 153.9651 | 107.5405 | 815.6229 | 807.4002 | 429.1899 | 520.4752 | 85.3589 | 0.21485 | 25.3282 | 3017.6499 | 2702.4789
12.35 | 152.9399 | 153.9432 | 107.5661 | 815.7601 | 807.4133 | 429.4712 | 524.2421 | 85.3421 | 0.21412 | 25.2816 | 3053.0888 | 2761.8947
12.3583 | 153.09 | 153.9114 | 107.4842 | 815.7752 | 808.007 | 428.7679 | 521.431 | 85.3505 | 0.21205 | 25.3308 | 3048.2342 | 2939.8173
12.3667 | 153.1282 | 153.997 | 107.4766 | 815.8908 | 807.3786 | 431.9469 | 524.3826 | 85.3001 | 0.2174 | 25.2635 | 3021.6955 | 2802.4792
12.375 | 152.9852 | 153.7574 | 107.0315 | 815.2442 | 807.6829 | 430.4559 | 521.9088 | 85.3001 | 0.21521 | 25.3075 | 3058.4289 | 2844.0378
12.3833 | 153.0091 | 153.7355 | 107.203 | 815.5468 | 807.0348 | 428.5147 | 522.949 | 85.2833 | 0.21606 | 25.3334 | 3011.8243 | 2826.6676
12.3917 | 152.8208 | 154.0533 | 107.244 | 815.3748 | 807.8135 | 429.1899 | 520.1097 | 85.2917 | 0.20998 | 25.3114 | 2929.7808 | 2857.5118
12.4 | 152.9399 | 154.0826 | 107.1774 | 815.5882 | 808.1094 | 428.4866 | 520.2503 | 85.2245 | 0.20888 | 25.3463 | 3148.5636 | 2886.7327
12.4083 | 152.8636 | 154.0972 | 107.0955 | 815.8842 | 807.7026 | 426.8549 | 519.8005 | 85.1488 | 0.209 | 25.2933 | 3000.1732 | 2860.9209
12.4167 | 152.8803 | 153.7892 | 107.0649 | 815.9275 | 807.4152 | 430.3715 | 525.1135 | 85.1908 | 0.21314 | 25.2545 | 2939.4901 | 2833.3234
12.425 | 152.7658 | 153.9041 | 107.3308 | 815.7818 | 807.9722 | 432.4814 | 526.6878 | 85.2833 | 0.21594 | 25.314 | 2903.2421 | 2875.369
12.4333 | 152.6823 | 153.9578 | 106.9496 | 815.0027 | 808.0615 | 430.7372 | 524.7481 | 85.1992 | 0.2118 | 25.3515 | 3054.707 | 2921.4731
12.4417 | 152.7755 | 153.9604 | 107.244 | 814.5413 | 807.187 | 428.2052 | 523.6799 | 85.1488 | 0.20925 | 25.3463 | 3033.023 | 2884.46
12.45 | 152.6681 | 153.8968 | 107.0315 | 815.7883 | 807.4415 | 427.1362 | 519.3507 | 85.174 | 0.21095 | 25.2868 | 3020.5627 | 2803.4532
12.4583 | 152.637 | 153.8649 | 107.2899 | 815.6643 | 808.4748 | 428.4866 | 522.2743 | 85.2749 | 0.21132 | 25.2713 | 3061.0181 | 2890.3041
12.4667 | 152.9684 | 153.8331 | 107.1594 | 815.4641 | 806.9935 | 431.2998 | 524.9168 | 85.1908 | 0.21412 | 25.3748 | 3001.9532 | 2881.3755
12.475 | 152.7276 | 153.8649 | 107.0955 | 816.1803 | 807.7092 | 430.1464 | 523.0614 | 85.1908 | 0.21533 | 25.323 | 3029.3011 | 2926.8302
12.4833 | 152.5322 | 153.618 | 107.3718 | 816.0017 | 807.0348 | 428.5428 | 522.1618 | 85.132 | 0.21314 | 25.27 | 2942.2411 | 2792.0896
12.4917 | 152.8636 | 154.0043 | 107.2413 | 816.1953 | 807.5176 | 429.3024 | 521.1779 | 85.1404 | 0.20815 | 25.2674 | 2989.1693 | 2930.077
12.5 | 152.7587 | 153.8038 | 107.4203 | 815.1681 | 808.2681 | 429.5838 | 520.1378 | 85.216 | 0.21034 | 25.3088 | 2981.5637 | 2807.8364
12.5083 | 152.7872 | 153.5543 | 107.208 | 814.8786 | 806.7389 | 433.1566 | 527.756 | 85.0984 | 0.21156 | 25.2377 | 2957.6141 | 2857.3495
12.5167 | 152.916 | 153.5935 | 107.3947 | 815.7818 | 807.187 | 428.0927 | 520.9812 | 85.1656 | 0.21497 | 25.2506 | 2987.3893 | 2812.0572
12.525 | 152.8636 | 153.772 | 107.0955 | 815.7883 | 806.9042 | 431.2717 | 523.2863 | 85.2497 | 0.21813 | 25.3049 | 2966.8379 | 2865.7911
12.5333 | 152.916 | 153.7793 | 107.4433 | 815.575 | 807.063 | 429.4149 | 523.6517 | 85.174 | 0.209 | 25.2713 | 2937.3864 | 2912.8691
12.5417 | 152.9613 | 154.0581 | 107.2975 | 816.0233 | 807.1804 | 429.1336 | 522.4992 | 85.2328 | 0.20998 | 25.2959 | 2914.4078 | 2793.0636
12.55 | 152.9328 | 154.0288 | 107.4613 | 815.1963 | 807.1804 | 429.4149 | 523.2863 | 85.1992 | 0.21168 | 25.3153 | 3035.9358 | 2851.0183
12.5583 | 152.8661 | 153.6352 | 107.5355 | 815.6446 | 807.2151 | 431.131 | 523.5674 | 85.2245 | 0.21059 | 25.3463 | 3010.0443 | 2828.4533
12.5667 | 152.9399 | 153.6645 | 107.4203 | 815.4247 | 807.3673 | 430.2308 | 525.479 | 85.1656 | 0.21107 | 25.3334 | 3007.2933 | 2940.7913
12.575 | 152.8137 | 153.5814 | 107.4793 | 815.6249 | 807.1128 | 428.2896 | 524.973 | 85.2749 | 0.20998 | 25.3114 | 2922.4988 | 2796.3104
12.5833 | 152.9852 | 153.8038 | 107.3718 | 815.6032 | 806.8845 | 429.3306 | 524.2983 | 85.1908 | 0.21132 | 25.2687 | 2948.3903 | 2808.648
12.5917 | 153.0402 | 153.8602 | 107.4307 | 815.5421 | 807.1128 | 430.0057 | 524.9449 | 85.1152 | 0.21083 | 25.2428 | 2957.2905 | 2805.0766
12.6 | 152.9638 | 153.9677 | 107.4946 | 815.1766 | 807.7806 | 426.9111 | 520.8125 | 85.2076 | 0.21326 | 25.3386 | 3031.7284 | 2888.1937
12.6083 | 152.89 | 154.2172 | 107.3668 | 815.0938 | 807.5326 | 430.2871 | 522.8927 | 85.1488 | 0.21351 | 25.2804 | 3027.8447 | 2806.3753
12.6167 | 152.9282 | 153.6989 | 107.4564 | 815.1568 | 807.513 | 424.0979 | 518.17 | 85.1908 | 0.209 | 25.3192 | 3038.5249 | 2877.1547
12.625 | 152.8519 | 153.8065 | 107.3259 | 814.998 | 807.6848 | 428.993 | 521.9651 | 85.2665 | 0.21107 | 25.27 | 2991.273 | 2834.9468
12.6333 | 152.89 | 154.0314 | 107.5126 | 815.2809 | 807.5543 | 430.5684 | 527.6155 | 85.216 | 0.21107 | 25.3269 | 2949.0376 | 2854.5897
12.6417 | 153.0117 | 153.5058 | 107.4487 | 815.2743 | 808.0024 | 427.9802 | 522.8365 | 85.2749 | 0.21302 | 25.2804 | 2961.8215 | 2866.2781
12.65 | 152.7399 | 153.831 | 107.4487 | 814.8326 | 807.6022 | 427.4457 | 523.7923 | 85.2581 | 0.20986 | 25.2739 | 2946.9339 | 2825.0442
12.6583 | 152.938 | 153.7554 | 107.4182 | 815.8533 | 807.3824 | 428.374 | 522.3867 | 85.2749 | 0.2112 | 25.2829 | 2904.0512 | 2826.0182
12.6667 | 152.8234 | 154.0095 | 107.4897 | 815.2461 | 807.2302 | 427.1081 | 518.423 | 85.1656 | 0.20779 | 25.2571 | 2980.1073 | 2817.252
12.675 | 153.0214 | 153.9339 | 107.3134 | 815.357 | 807.8784 | 429.218 | 523.5674 | 85.2328 | 0.20913 | 25.3463 | 3050.8233 | 2901.0185
12.6833 | 152.9735 | 153.9777 | 107.1648 | 814.7151 | 807.8154 | 429.6963 | 523.961 | 85.132 | 0.20681 | 25.2868 | 3112.1537 | 2826.5052
12.6917 | 152.9975 | 153.9093 | 107.2391 | 815.1024 | 807.6238 | 427.5019 | 520.6438 | 85.1656 | 0.2112 | 25.323 | 3056.1635 | 2850.0443
12.7 | 153.0428 | 153.8629 | 107.0447 | 814.8956 | 807.7891 | 425.392 | 519.9692 | 85.1488 | 0.20986 | 25.3308 | 2999.0404 | 2876.8301
12.7083 | 152.9522 | 153.9093 | 107.1419 | 815.4548 | 807.3562 | 428.4584 | 523.5674 | 85.174 | 0.2084 | 25.2454 | 2989.493 | 2788.8428
12.7167 | 152.8829 | 153.9777 | 106.9704 | 814.8609 | 806.8865 | 429.5838 | 523.455 | 85.1236 | 0.20742 | 25.3011 | 3025.5792 | 2732.8361
12.725 | 152.8163 | 153.8629 | 107.2391 | 815.8881 | 806.9626 | 430.0901 | 521.7121 | 85.174 | 0.20706 | 25.2765 | 3019.7536 | 2839.0053
12.7333 | 152.6137 | 154.0733 | 107.0218 | 815.2743 | 807.5064 | 432.5658 | 524.8043 | 85.1152 | 0.21558 | 25.2597 | 2896.2838 | 2841.1157
12.7417 | 152.914 | 153.545 | 107.1495 | 815.5159 | 807.3759 | 427.8395 | 519.9973 | 85.2413 | 0.21339 | 25.3256 | 2956.9668 | 2774.557
12.75 | 152.9904 | 153.6698 | 107.3773 | 815.7227 | 807.3345 | 426.039 | 521.4872 | 85.132 | 0.21022 | 25.2998 | 2943.3738 | 2806.5377
12.7583 | 152.7141 | 153.5723 | 107.2267 | 814.937 | 807.3759 | 426.0109 | 518.1138 | 85.1656 | 0.21022 | 25.2765 | 2974.1199 | 2836.5702
12.7667 | 152.7328 | 153.8702 | 107.1009 | 814.8956 | 807.4172 | 429.5838 | 523.455 | 85.1824 | 0.20791 | 25.3049 | 3018.1354 | 2799.3948
12.775 | 152.8092 | 154.0879 | 107.1343 | 815.592 | 807.4933 | 432.4251 | 525.9569 | 85.2328 | 0.21034 | 25.2881 | 2950.494 | 2860.2716
12.7833 | 152.6137 | 153.7946 | 107.1676 | 816.2189 | 807.2932 | 430.6809 | 523.8766 | 85.2665 | 0.20864 | 25.2532 | 2961.1742 | 2849.3949
12.7917 | 152.8616 | 153.9558 | 107.1419 | 815.7292 | 806.9278 | 431.4686 | 525.4228 | 85.216 | 0.2146 | 25.3153 | 2835.1152 | 2820.6611
12.8 | 152.7639 | 153.8556 | 107.1829 | 815.9294 | 807.8305 | 428.8804 | 524.2702 | 85.2328 | 0.21046 | 25.3205 | 2943.5356 | 2910.2717
12.8083 | 152.771 | 153.7235 | 107.3363 | 815.3308 | 807.5215 | 428.5991 | 520.447 | 85.1992 | 0.2129 | 25.345 | 2968.9416 | 2864.817
12.8167 | 152.7115 | 153.9877 | 107.321 | 815.8815 | 807.328 | 430.6246 | 525.1417 | 85.2497 | 0.21533 | 25.2739 | 2984.6383 | 2775.2064
12.825 | 152.8234 | 154.0095 | 107.5868 | 816.234 | 807.019 | 425.2232 | 519.1258 | 85.2581 | 0.20998 | 25.2778 | 2922.4988 | 2830.4014
12.8333 | 152.8402 | 153.841 | 107.362 | 815.1089 | 807.0518 | 431.7218 | 525.3946 | 85.1992 | 0.209 | 25.2402 | 2956.805 | 2775.2064
12.8417 | 152.9477 | 153.8583 | 107.3315 | 815.4135 | 807.1495 | 429.1336 | 524.5794 | 85.2245 | 0.2084 | 25.2351 | 2883.338 | 2833.6481
12.85 | 152.9451 | 154.2272 | 107.3773 | 815.7922 | 808.2307 | 425.7014 | 519.7161 | 85.2581 | 0.20864 | 25.2765 | 2909.8768 | 2856.3755
12.8583 | 152.8402 | 153.7016 | 107.5078 | 816.1382 | 807.3778 | 430.1464 | 523.2582 | 85.2413 | 0.21667 | 25.2985 | 2978.3273 | 2846.7975
12.8667 | 153.1644 | 153.7554 | 107.4668 | 815.3374 | 807.9827 | 429.7807 | 527.6155 | 85.2749 | 0.2185 | 25.3515 | 2984.4765 | 2886.895
12.875 | 152.8092 | 153.6698 | 107.523 | 815.5028 | 807.0734 | 425.3076 | 518.1138 | 85.2833 | 0.21229 | 25.2196 | 3013.928 | 2820.4987
12.8833 | 152.8855 | 153.9339 | 107.7021 | 816.5846 | 807.2866 | 428.8804 | 521.6277 | 85.3169 | 0.2112 | 25.3308 | 2947.4194 | 2881.3755
12.8917 | 152.7949 | 153.7946 | 107.6049 | 815.5028 | 807.4867 | 427.8677 | 520.3346 | 85.1992 | 0.21412 | 25.2545 | 2948.5521 | 2851.6676
12.9 | 153.1262 | 153.7162 | 107.6202 | 815.9859 | 806.8124 | 427.4738 | 521.431 | 85.2328 | 0.20876 | 25.2855 | 2984.4765 | 2813.3558
12.9083 | 152.8998 | 153.7627 | 107.523 | 815.2153 | 807.3647 | 425.7858 | 519.6599 | 85.1908 | 0.2146 | 25.2894 | 2965.867 | 2823.2585
12.9167 | 152.9451 | 153.7627 | 107.523 | 815.8901 | 807.0886 | 425.1107 | 519.8286 | 85.2076 | 0.21473 | 25.2765 | 3032.052 | 2884.7846
12.925 | 152.938 | 154.0341 | 107.2724 | 815.4614 | 806.2883 | 428.3459 | 522.0494 | 85.1656 | 0.20766 | 25.2532 | 2999.3641 | 2797.122
12.9333 | 152.9904 | 153.3909 | 107.4744 | 815.5093 | 806.9973 | 430.4559 | 519.0977 | 85.2245 | 0.2084 | 25.3308 | 2964.087 | 2860.2716
12.9417 | 152.8545 | 153.8556 | 107.3773 | 815.531 | 807.8869 | 428.7116 | 521.5434 | 85.2497 | 0.20791 | 25.2804 | 3012.6334 | 2873.7456
12.95 | 152.6804 | 153.6306 | 107.4335 | 815.9511 | 807.8108 | 430.906 | 524.7481 | 85.2076 | 0.20742 | 25.3179 | 2992.8912 | 2884.7846
12.9583 | 152.8402 | 154.1197 | 107.362 | 816.0404 | 807.4867 | 426.2078 | 521.0655 | 85.1992 | 0.21034 | 25.2506 | 2939.1665 | 2849.3949
12.9667 | 152.6137 | 153.7481 | 107.3134 | 816.0535 | 807.1279 | 425.392 | 516.9331 | 85.2328 | 0.21363 | 25.323 | 2958.0996 | 2823.9078
12.975 | 152.8474 | 153.5695 | 107.2238 | 815.2829 | 807.019 | 427.8114 | 520.0816 | 85.132 | 0.21059 | 25.3024 | 3017.9736 | 2789.1675
12.9833 | 152.6208 | 154.1735 | 107.078 | 814.704 | 807.8456 | 426.7142 | 520.4189 | 85.2328 | 0.209 | 25.2881 | 2986.5802 | 2894.3626
12.9917 | 152.7568 | 153.7554 | 107.2724 | 815.5724 | 807.1843 | 429.64 | 522.2743 | 85.1572 | 0.21034 | 25.2972 | 3026.5501 | 2910.5964
13 | 152.5302 | 153.8019 | 107.1752 | 815.1851 | 807.0452 | 427.8114 | 522.696 | 85.1404 | 0.21266 | 25.3011 | 2985.7711 | 2835.5962
13.0083 | 152.6377 | 153.5404 | 107.1933 | 815.5527 | 807.454 | 425.617 | 520.4752 | 85.2665 | 0.21485 | 25.314 | 3023.3137 | 2923.9081
13.0167 | 152.8616 | 153.5841 | 106.9475 | 816.0338 | 807.6455 | 429.8651 | 524.9168 | 85.1656 | 0.21156 | 25.2998 | 2999.3641 | 2888.5184
13.025 | 152.659 | 153.7946 | 107.1676 | 815.3459 | 807.2886 | 428.5428 | 519.5756 | 85.216 | 0.20949 | 25.3386 | 3016.0317 | 2792.9012
13.0333 | 152.7354 | 153.4547 | 107.0551 | 815.3722 | 807.5628 | 430.709 | 522.6397 | 85.216 | 0.20961 | 25.2791 | 2862.7867 | 2841.9274
13.0417 | 152.5302 | 153.7089 | 107.078 | 815.468 | 807.328 | 426.2078 | 520.0535 | 85.132 | 0.21314 | 25.2402 | 2951.7885 | 2808.648
13.05 | 152.683 | 153.8656 | 107.2419 | 815.4962 | 806.5297 | 427.6145 | 520.2503 | 85.2076 | 0.2112 | 25.2868 | 2922.337 | 2859.4599
13.0583 | 152.4396 | 153.6625 | 107.2238 | 815.4896 | 807.4736 | 429.5275 | 523.1457 | 85.2497 | 0.21521 | 25.3179 | 2998.0695 | 2910.1094
13.0667 | 152.7878 | 153.6479 | 107.0628 | 815.703 | 807.2322 | 427.2769 | 521.5996 | 85.216 | 0.21046 | 25.3127 | 3067.1673 | 2925.0445
13.075 | 152.7878 | 153.6479 | 107.3058 | 815.0696 | 806.8058 | 431.4405 | 524.3545 | 85.1656 | 0.20779 | 25.2816 | 2957.6141 | 2836.8949
13.0833 | 152.6972 | 153.5085 | 107.3544 | 815.4634 | 807.1168 | 430.7372 | 526.2099 | 85.2581 | 0.21205 | 25.2804 | 3032.6993 | 2858.1612
13.0917 | 152.8118 | 153.5331 | 107.3315 | 815.5179 | 807.6672 | 428.6272 | 522.0494 | 85.1824 | 0.20888 | 25.3192 | 3013.7662 | 2954.7524
13.1 | 152.9477 | 153.9512 | 107.2829 | 815.1826 | 806.5882 | 429.8651 | 521.8245 | 85.2076 | 0.20389 | 25.261 | 2910.0386 | 2801.5052
13.1083 | 152.8189 | 153.9121 | 107.582 | 815.6505 | 807.2625 | 431.8062 | 527.6155 | 85.2497 | 0.20779 | 25.2765 | 3061.1799 | 2829.9143
13.1167 | 152.516 | 153.8337 | 107.2572 | 815.1588 | 807.1843 | 426.4891 | 519.9973 | 85.1992 | 0.20706 | 25.2661 | 3049.8524 | 2788.0311
13.125 | 152.9264 | 153.9758 | 107.3572 | 815.2022 | 807.765 | 430.1745 | 521.8526 | 85.1992 | 0.20852 | 25.3127 | 2995.9658 | 2866.1157
13.1333 | 152.6857 | 153.5896 | 107.5363 | 816.1947 | 806.4838 | 429.2743 | 520.1378 | 85.1572 | 0.21156 | 25.2765 | 2928.6481 | 2816.4403
13.1417 | 152.7834 | 153.8292 | 107.4954 | 815.6157 | 806.8144 | 426.6017 | 516.7926 | 85.1068 | 0.20754 | 25.2428 | 2872.1723 | 2824.5572
13.15 | 153.0339 | 153.6215 | 107.4239 | 816.0575 | 806.8427 | 427.1925 | 521.0093 | 85.1656 | 0.20949 | 25.3282 | 2924.4407 | 2850.369
13.1583 | 152.7763 | 153.6825 | 107.3906 | 815.533 | 807.3517 | 431.9469 | 524.3545 | 85.1656 | 0.20365 | 25.2377 | 3011.9862 | 2930.2393
13.1667 | 152.874 | 153.9221 | 107.4954 | 815.5396 | 807.0276 | 423.3664 | 516.3428 | 85.1236 | 0.20718 | 25.336 | 3004.0569 | 2825.2065
13.175 | 152.9788 | 154.0296 | 107.3648 | 815.94 | 806.1467 | 428.3178 | 522.6679 | 85.132 | 0.20645 | 25.2208 | 3101.4735 | 2942.09
13.1833 | 152.9264 | 153.8829 | 107.3572 | 815.5265 | 807.7998 | 428.2615 | 520.3627 | 85.09 | 0.20779 | 25.2635 | 3015.5462 | 2881.0509
13.1917 | 152.8287 | 154.0615 | 107.4468 | 815.0086 | 807.3234 | 427.1362 | 522.3305 | 85.0984 | 0.20815 | 25.261 | 2961.1742 | 2820.6611
13.2 | 153.0481 | 153.729 | 107.3906 | 815.4786 | 807.5865 | 429.9776 | 523.0052 | 85.1572 | 0.21278 | 25.2765 | 3081.8931 | 2828.1286
13.2083 | 153.0028 | 153.9613 | 107.4391 | 815.7267 | 807.3799 | 427.6145 | 521.3466 | 85.132 | 0.20803 | 25.2493 | 2988.522 | 2801.1805
13.2167 | 152.8385 | 153.8857 | 107.4573 | 815.3611 | 807.3864 | 430.3152 | 522.6116 | 85.2076 | 0.20645 | 25.248 | 3027.8447 | 2854.4274
13.225 | 152.7834 | 153.8757 | 107.4468 | 815.6026 | 807.3799 | 428.2052 | 522.2181 | 85.2245 | 0.20937 | 25.2338 | 3059.3999 | 2888.8431
13.2333 | 152.8287 | 153.8757 | 107.3982 | 815.0978 | 807.33 | 430.1745 | 523.0052 | 85.174 | 0.20876 | 25.3088 | 3072.5074 | 2926.0185
13.2417 | 152.7523 | 154.0296 | 107.3648 | 815.0651 | 807.0493 | 425.3638 | 519.2945 | 85.1572 | 0.20401 | 25.261 | 2980.1073 | 2826.5052
13.25 | 152.8003 | 153.5678 | 107.2705 | 815.4589 | 807.7736 | 423.704 | 516.2303 | 85.2328 | 0.20596 | 25.2842 | 3009.2352 | 2962.0576
13.2583 | 152.5951 | 153.729 | 107.4391 | 814.9758 | 806.7948 | 428.0646 | 521.2342 | 85.1656 | 0.20986 | 25.3256 | 3033.9939 | 2912.2198
13.2667 | 152.8811 | 153.8829 | 107.1142 | 815.163 | 807.1884 | 430.4559 | 524.214 | 85.132 | 0.20864 | 25.3334 | 2965.3816 | 2865.3041
13.275 | 152.7621 | 153.8074 | 107.3753 | 816.1554 | 807.7257 | 429.9495 | 523.0052 | 85.174 | 0.20888 | 25.2998 | 3011.9862 | 2842.252
13.2833 | 152.7239 | 153.8611 | 107.3829 | 815.2043 | 807.4364 | 424.6887 | 517.4954 | 85.1236 | 0.21083 | 25.239 | 2933.3409 | 2819.3624
13.2917 | 152.9744 | 153.5605 | 107.2143 | 815.6113 | 807.8845 | 430.4277 | 521.7402 | 85.0815 | 0.21217 | 25.2454 | 2898.0638 | 2709.7841
13.3 | 152.8244 | 153.6853 | 107.1991 | 815.8529 | 807.4647 | 429.4149 | 522.9771 | 85.09 | 0.20462 | 25.2661 | 3015.2226 | 2773.096
13.3083 | 152.8866 | 153.5169 | 107.2173 | 815.4676 | 807.4103 | 431.5249 | 525.8725 | 85.0815 | 0.20389 | 25.226 | 3022.0191 | 2896.3106
13.3167 | 152.9079 | 153.5387 | 107.3859 | 815.8963 | 806.9709 | 428.374 | 521.5434 | 85.1068 | 0.20547 | 25.2493 | 3066.1964 | 2906.0509
13.325 | 152.7224 | 153.906 | 107.1383 | 815.633 | 807.3276 | 424.548 | 518.2825 | 85.1068 | 0.2118 | 25.3179 | 2973.9581 | 2783.161
13.3333 | 152.8555 | 153.8102 | 107.2325 | 815.5634 | 807.754 | 430.0057 | 521.9932 | 85.1488 | 0.2112 | 25.248 | 2992.0821 | 2773.7454
13.3417 | 152.8102 | 153.5779 | 107.2325 | 815.4328 | 807.2101 | 428.4303 | 521.937 | 85.1404 | 0.20864 | 25.3166 | 3081.4076 | 2834.1351
13.35 | 152.7196 | 153.5779 | 107.1839 | 815.0127 | 807.2449 | 430.0901 | 523.2301 | 85.1236 | 0.20633 | 25.2661 | 3052.1179 | 2904.9146
13.3583 | 152.7054 | 153.7957 | 107.3631 | 815.9638 | 807.2449 | 429.5838 | 523.9048 | 85.1656 | 0.19975 | 25.2351 | 2979.9455 | 2817.5766
13.3667 | 152.772 | 153.771 | 107.1915 | 816.1162 | 807.3559 | 429.9213 | 525.3103 | 85.1488 | 0.2034 | 25.3024 | 2951.6267 | 2807.0247
13.375 | 152.5384 | 153.7173 | 107.1353 | 816.1358 | 807.3755 | 426.3485 | 521.1498 | 85.1236 | 0.20219 | 25.3127 | 3008.7497 | 2869.5248
13.3833 | 152.8413 | 153.7492 | 107.1201 | 815.8811 | 807.2036 | 431.6093 | 527.4468 | 85.1404 | 0.20182 | 25.27 | 2970.5598 | 2915.4665
13.3917 | 152.7889 | 153.6955 | 107.1125 | 815.3653 | 807.3493 | 430.2871 | 521.3185 | 85.1236 | 0.19829 | 25.226 | 2978.3273 | 2807.3493
13.4 | 152.7196 | 153.9031 | 107.1839 | 816.04 | 807.4864 | 427.3894 | 521.6558 | 85.132 | 0.20864 | 25.2816 | 3072.3456 | 2984.1356
13.4083 | 152.5935 | 153.6809 | 107.1459 | 815.6199 | 807.5212 | 427.0799 | 519.5756 | 85.0984 | 0.19841 | 25.3075 | 3050.8233 | 2914.4925
13.4167 | 152.6006 | 153.7347 | 107.1535 | 816.1097 | 807.6386 | 431.0466 | 524.3545 | 85.1656 | 0.20328 | 25.248 | 2993.053 | 2815.4662
13.425 | 152.5766 | 153.8029 | 107.1277 | 815.6809 | 806.9209 | 431.2436 | 525.5352 | 85.1068 | 0.2045 | 25.2946 | 2970.7217 | 2854.4274
13.4333 | 152.7436 | 154.0671 | 107.1611 | 815.8398 | 806.997 | 428.9086 | 522.6397 | 85.1656 | 0.20693 | 25.2622 | 2988.0366 | 2864.33
13.4417 | 152.6842 | 153.6345 | 107.3889 | 815.9312 | 807.5016 | 427.0799 | 517.0737 | 85.174 | 0.20803 | 25.2842 | 2990.9494 | 2789.9792
13.45 | 152.5935 | 153.6809 | 107.1945 | 814.9453 | 806.6816 | 428.2896 | 521.937 | 85.1992 | 0.20401 | 25.2584 | 2946.1248 | 2839.3299
13.4583 | 152.8272 | 153.5953 | 107.2507 | 815.5655 | 808.0041 | 429.4712 | 522.7803 | 85.1488 | 0.20669 | 25.2816 | 2947.2575 | 2826.3429
13.4667 | 152.6842 | 153.6345 | 107.2431 | 815.6069 | 807.6735 | 429.0492 | 523.9329 | 85.1572 | 0.20048 | 25.2739 | 3040.3049 | 2930.8887
13.475 | 152.7918 | 153.7448 | 107.4557 | 816.0073 | 808.0324 | 424.0979 | 514.7686 | 85.1488 | 0.19927 | 25.2765 | 2957.4523 | 2826.8299
13.4833 | 152.813 | 153.5343 | 107.4299 | 815.5176 | 806.8817 | 426.4047 | 522.4711 | 85.1572 | 0.20024 | 25.2441 | 2943.6975 | 2754.4271
13.4917 | 152.67 | 153.9452 | 107.1793 | 815.9725 | 807.5843 | 427.1643 | 522.4992 | 85.1488 | 0.20316 | 25.3761 | 2941.2701 | 2850.0443
13.5 | 152.7677 | 153.906 | 107.3813 | 816.3861 | 807.7083 | 426.5454 | 519.4069 | 85.1404 | 0.20292 | 25.3036 | 3033.6703 | 2819.0377
13.5083 | 152.9489 | 154.1847 | 107.4784 | 814.7603 | 807.2819 | 429.9213 | 522.0775 | 85.0815 | 0.20815 | 25.2713 | 3006.1606 | 2935.1095
13.5167 | 152.6983 | 154.2529 | 107.404 | 815.9159 | 807.817 | 427.8114 | 522.696 | 85.132 | 0.20207 | 25.3024 | 3014.2517 | 2890.6288
13.525 | 152.7606 | 154.0845 | 107.4223 | 815.4219 | 807.4472 | 429.5275 | 521.4028 | 85.132 | 0.20535 | 25.2661 | 2966.1907 | 2837.2196
13.5333 | 152.8895 | 153.845 | 107.609 | 815.7527 | 807.4885 | 429.1899 | 522.7522 | 85.1404 | 0.20608 | 25.2014 | 2929.2953 | 2874.882
13.5417 | 152.9631 | 154.1992 | 107.4936 | 815.5242 | 807.1362 | 430.1464 | 522.5273 | 85.1236 | 0.20547 | 25.2804 | 2893.5328 | 2825.0442
13.55 | 152.8442 | 153.9379 | 107.5118 | 815.9529 | 807.358 | 427.0518 | 519.9692 | 85.1572 | 0.20961 | 25.3347 | 2980.5928 | 2891.2782
13.5583 | 152.8895 | 153.9379 | 107.5118 | 815.6352 | 807.1644 | 425.8984 | 517.8327 | 85.132 | 0.20462 | 25.2299 | 3003.2478 | 2779.7519
13.5667 | 152.8824 | 154.1629 | 107.5042 | 815.4284 | 807.2058 | 428.7679 | 523.8485 | 85.1152 | 0.20207 | 25.2338 | 3129.145 | 2847.7715
13.575 | 152.9659 | 153.9699 | 107.3995 | 815.2499 | 807.7713 | 429.3024 | 522.949 | 85.1152 | 0.2084 | 25.3243 | 3024.9319 | 2912.5444
13.5833 | 152.9347 | 153.845 | 107.5604 | 815.5394 | 807.2754 | 426.6861 | 519.2664 | 85.0311 | 0.2062 | 25.3088 | 3073.1547 | 2812.5442
13.5917 | 152.7606 | 153.8058 | 107.2765 | 815.485 | 808.2543 | 426.6861 | 521.0655 | 85.0984 | 0.20657 | 25.2985 | 3096.9425 | 2876.9924
13.6 | 152.8371 | 154.1629 | 107.2613 | 815.3043 | 807.2884 | 427.7551 | 519.4913 | 85.0984 | 0.20718 | 25.2855 | 3012.4716 | 2918.2263
13.6083 | 152.8371 | 154.07 | 107.1641 | 816.0639 | 807.3863 | 429.3024 | 522.8365 | 85.1404 | 0.20657 | 25.2972 | 2983.8292 | 2816.6026
13.6167 | 152.7535 | 153.5662 | 107.1231 | 815.6983 | 807.4755 | 429.218 | 522.3305 | 85.1572 | 0.20596 | 25.2467 | 3008.9115 | 2906.0509
13.625 | 152.8059 | 153.7594 | 107.3251 | 815.6569 | 806.9382 | 427.4457 | 523.3706 | 85.132 | 0.20292 | 25.2791 | 3069.9183 | 2783.4856
13.6333 | 152.83 | 153.7376 | 107.0107 | 814.8387 | 807.5256 | 426.2078 | 520.0254 | 85.0731 | 0.20523 | 25.2377 | 2981.0782 | 2862.869
13.6417 | 152.9347 | 153.8915 | 107.2203 | 815.4785 | 807.3385 | 428.5428 | 520.7282 | 85.0984 | 0.20961 | 25.2325 | 2966.0288 | 2835.9208
13.65 | 152.67 | 153.5735 | 107.0821 | 815.2499 | 807.3167 | 430.7372 | 524.7762 | 85.09 | 0.20413 | 25.2972 | 3028.492 | 2899.2327
13.6583 | 152.7082 | 153.6127 | 107.0745 | 815.3131 | 807.4625 | 425.9546 | 519.8567 | 85.1152 | 0.2073 | 25.2597 | 3123.1576 | 2866.6028
13.6667 | 152.7918 | 153.7913 | 107.1155 | 815.9595 | 807.4472 | 431.328 | 525.5914 | 85.0479 | 0.20803 | 25.261 | 2932.6936 | 2961.8953
13.675 | 152.7394 | 154.0163 | 107.0593 | 815.1063 | 807.0078 | 428.1209 | 523.3987 | 85.0731 | 0.20146 | 25.1963 | 2961.4978 | 2742.7388
13.6833 | 152.6176 | 153.6127 | 107.0259 | 815.9617 | 806.9948 | 428.0365 | 523.0333 | 85.0984 | 0.20486 | 25.2881 | 3009.0734 | 2882.9989
13.6917 | 152.8371 | 153.8842 | 107.0183 | 815.1194 | 807.3928 | 428.796 | 522.6397 | 85.0479 | 0.20462 | 25.2881 | 2995.1567 | 2788.0311
13.7 | 152.6941 | 153.877 | 106.9135 | 815.9334 | 807.1318 | 430.9341 | 526.0412 | 85.1488 | 0.20754 | 25.2648 | 2899.3584 | 2775.3687
13.7083 | 152.6799 | 154.0018 | 107.0927 | 815.1955 | 807.345 | 432.3126 | 526.8564 | 85.1488 | 0.20401 | 25.1976 | 2983.6674 | 2820.3364
13.7167 | 152.6559 | 153.466 | 107.0669 | 815.2151 | 807.2406 | 428.9648 | 520.7001 | 85.1656 | 0.20243 | 25.248 | 2954.3777 | 2838.1936
13.725 | 152.6941 | 153.5982 | 107.1565 | 815.3131 | 807.7104 | 430.3715 | 525.0292 | 85.1488 | 0.20766 | 25.2972 | 2971.369 | 2888.5184
13.7333 | 152.83 | 153.9234 | 107.3023 | 815.3 | 807.8214 | 426.9674 | 521.6277 | 85.174 | 0.19987 | 25.2946 | 3013.6044 | 2840.791
13.7417 | 152.7776 | 153.7303 | 107.3433 | 814.9126 | 807.8888 | 427.9802 | 521.5434 | 85.1908 | 0.20426 | 25.2816 | 2913.7605 | 2796.635
13.75 | 152.6799 | 153.6766 | 107.4815 | 815.2369 | 807.8823 | 428.2334 | 521.0374 | 85.132 | 0.20596 | 25.2493 | 2959.556 | 2861.8949
13.7583 | 152.6247 | 154.0381 | 107.2765 | 815.2021 | 807.5582 | 425.9828 | 520.8406 | 85.1404 | 0.2034 | 25.2752 | 2990.1402 | 2837.0572
13.7667 | 152.9206 | 153.784 | 107.3023 | 815.3065 | 807.6213 | 429.8369 | 521.8807 | 85.1656 | 0.20973 | 25.3075 | 3013.2807 | 2885.7587
13.775 | 152.7465 | 153.8842 | 107.3099 | 814.9605 | 807.5234 | 430.3715 | 523.3987 | 85.0647 | 0.20438 | 25.3127 | 3097.1043 | 2887.2197
13.7833 | 152.8229 | 153.8697 | 107.3433 | 816.0574 | 807.5038 | 429.4712 | 523.3425 | 85.1656 | 0.20182 | 25.3205 | 2976.7091 | 2810.4338
13.7917 | 152.9065 | 154.0018 | 107.3357 | 815.7679 | 807.8344 | 428.5991 | 515.7524 | 85.1656 | 0.20353 | 25.2674 | 2977.0327 | 2738.6803
13.8 | 152.7012 | 153.6984 | 107.6014 | 815.1128 | 807.345 | 425.3076 | 519.4913 | 85.0984 | 0.2017 | 25.2377 | 3046.616 | 2834.1351
13.8083 | 152.7493 | 153.8407 | 107.5073 | 815.2434 | 807.9302 | 429.218 | 524.6075 | 85.1236 | 0.20085 | 25.2998 | 2971.0453 | 2867.9015
13.8167 | 152.9206 | 153.9699 | 107.5938 | 816.1467 | 807.2623 | 425.3076 | 520.4189 | 85.1488 | 0.20413 | 25.2946 | 3047.1014 | 2876.1807
13.825 | 152.7012 | 153.9307 | 107.5042 | 815.8855 | 808.1173 | 427.2769 | 516.7926 | 85.174 | 0.20742 | 25.2778 | 2977.3564 | 2859.6222
13.8333 | 152.83 | 153.9234 | 107.6424 | 816.4013 | 806.9796 | 428.6835 | 523.0333 | 85.1068 | 0.20377 | 25.2713 | 2981.8873 | 2785.9207
13.8417 | 152.9347 | 153.9379 | 107.5604 | 815.9552 | 807.6082 | 429.0492 | 527.3343 | 85.1488 | 0.20207 | 25.3399 | 2975.8999 | 2813.0312
13.85 | 152.9036 | 154.1382 | 107.2355 | 815.3544 | 807.5451 | 427.6145 | 519.6318 | 85.1236 | 0.20085 | 25.2907 | 2989.9784 | 2832.1871
13.8583 | 152.9277 | 153.7913 | 107.2127 | 815.9334 | 807.6278 | 426.2922 | 518.4511 | 85.132 | 0.20572 | 25.2441 | 2954.8632 | 2779.7519
13.8667 | 152.8512 | 153.9452 | 107.3251 | 815.583 | 808.3109 | 430.2589 | 524.1015 | 85.132 | 0.2034 | 25.2247 | 2980.431 | 2784.622
13.875 | 152.7224 | 153.6737 | 107.2841 | 816.1336 | 807.084 | 424.4355 | 516.4552 | 85.1236 | 0.20645 | 25.3424 | 2951.6267 | 2807.5117
13.8833 | 152.7535 | 153.7056 | 107.2689 | 815.7832 | 807.6844 | 428.7679 | 520.3908 | 85.1236 | 0.2073 | 25.2661 | 2993.7003 | 2941.9277
13.8917 | 152.5582 | 153.784 | 107.3023 | 815.3 | 807.2015 | 426.8549 | 520.3065 | 85.1656 | 0.20547 | 25.2661 | 2945.3157 | 2843.0637
13.9 | 152.6729 | 153.8552 | 107.2309 | 815.3261 | 808.0128 | 427.305 | 521.3185 | 85.1068 | 0.20255 | 25.2829 | 3016.1935 | 2840.9533
13.9083 | 152.8824 | 153.7448 | 107.2127 | 815.6113 | 807.8018 | 427.6989 | 518.17 | 85.1572 | 0.20182 | 25.2648 | 2919.7479 | 2831.7001
13.9167 | 152.7153 | 153.7594 | 107.1307 | 815.1825 | 808.2826 | 428.4866 | 522.4429 | 85.1572 | 0.20073 | 25.2739 | 2979.9455 | 2815.4662
13.925 | 152.544 | 153.5837 | 107.0927 | 815.5068 | 808.1934 | 426.5454 | 520.6719 | 85.1488 | 0.20401 | 25.248 | 3007.9406 | 2896.7976
13.9333 | 152.6941 | 153.6911 | 107.0107 | 815.1346 | 807.5321 | 429.2743 | 523.455 | 85.1404 | 0.20036 | 25.3049 | 3032.6993 | 2944.5251
13.9417 | 152.6629 | 153.8915 | 107.1231 | 815.6591 | 807.5604 | 426.6298 | 522.5273 | 85.09 | 0.20766 | 25.2571 | 3008.5879 | 2884.6223
13.95 | 152.7224 | 153.9524 | 107.1383 | 815.6657 | 807.4842 | 427.8395 | 516.5677 | 85.0815 | 0.20316 | 25.2648 | 3002.4387 | 2801.0181
13.9583 | 152.6729 | 153.8552 | 107.0851 | 815.3827 | 807.4081 | 424.3792 | 516.652 | 85.0984 | 0.20377 | 25.323 | 2989.3311 | 2811.5701
13.9667 | 152.8753 | 153.5052 | 107.1565 | 815.509 | 807.369 | 425.8984 | 519.4632 | 85.0731 | 0.19793 | 25.2933 | 3014.5753 | 2947.2848
13.975 | 152.4293 | 153.7448 | 107.3585 | 815.5286 | 807.5952 | 424.4073 | 513.3911 | 85.0815 | 0.19878 | 25.2778 | 2993.3767 | 2793.3883
13.9833 | 152.7635 | 153.7158 | 107.2795 | 815.2326 | 807.4234 | 430.3996 | 525.9007 | 85.0815 | 0.20377 | 25.2972 | 3011.5007 | 2915.1419
13.9917 | 152.6064 | 153.6011 | 107.4511 | 815.3153 | 807.7953 | 430.1464 | 525.9007 | 85.132 | 0.19659 | 25.248 | 2952.7595 | 2832.6741
14 | 152.5681 | 153.7478 | 107.3615 | 815.5982 | 807.9128 | 426.236 | 520.6719 | 85.0731 | 0.1978 | 25.2519 | 2946.9339 | 2853.291
14.0083 | 152.7493 | 153.9801 | 107.313 | 815.6679 | 807.3212 | 429.3306 | 525.0292 | 85.0731 | 0.20523 | 25.2868 | 2925.7353 | 2892.2522
14.0167 | 152.6658 | 153.755 | 107.4177 | 816.0684 | 806.9775 | 424.5199 | 518.17 | 85.0647 | 0.20365 | 25.2454 | 2989.3311 | 2865.6287
14.025 | 152.7211 | 153.5794 | 107.3798 | 815.5852 | 808.0238 | 428.5147 | 522.6679 | 85.0311 | 0.20791 | 25.292 | 2943.5356 | 2931.7004
14.0333 | 152.7805 | 153.7333 | 107.3464 | 815.581 | 808.3916 | 428.8242 | 524.7481 | 85.132 | 0.20182 | 25.3412 | 3022.5046 | 2906.7003
14.0417 | 152.7976 | 153.9366 | 107.3161 | 815.496 | 807.8933 | 429.1336 | 525.479 | 85.0815 | 0.20973 | 25.2778 | 3040.4668 | 2820.6611
14.05 | 152.717 | 153.9469 | 107.3268 | 815.5048 | 807.8608 | 428.6835 | 521.5996 | 85.0815 | 0.19695 | 25.2532 | 2990.6257 | 2853.778
14.0583 | 152.8147 | 154.1864 | 107.723 | 816.0838 | 808.0674 | 426.9955 | 520.0535 | 85.1572 | 0.19914 | 25.2467 | 3000.4968 | 2819.687
14.0667 | 153.027 | 153.7074 | 107.5136 | 815.6224 | 807.8129 | 426.1516 | 517.158 | 85.1404 | 0.20572 | 25.3062 | 2972.3399 | 2826.3429
14.075 | 152.9958 | 153.9077 | 107.5287 | 815.5397 | 807.6476 | 424.3792 | 517.9451 | 85.1656 | 0.20194 | 25.2933 | 3059.5617 | 2851.343
14.0833 | 152.9747 | 153.9789 | 107.506 | 815.161 | 807.7651 | 426.9393 | 521.2061 | 85.0815 | 0.20292 | 25.3153 | 2985.4474 | 2895.0119
14.0917 | 152.8388 | 153.9324 | 107.4574 | 814.617 | 807.552 | 426.4891 | 519.2664 | 85.1404 | 0.20146 | 25.3049 | 3111.3446 | 2947.6095
14.1 | 152.867 | 153.9614 | 107.4877 | 815.1415 | 807.539 | 426.5736 | 520.7844 | 85.1488 | 0.2056 | 25.2933 | 2984.962 | 2837.5442
14.1083 | 152.8529 | 154.0398 | 107.424 | 814.5473 | 807.6063 | 426.1797 | 517.664 | 85.1068 | 0.20194 | 25.2415 | 3025.5792 | 2916.1159
14.1167 | 152.72 | 153.8571 | 107.2814 | 814.8172 | 807.8348 | 426.4047 | 517.9451 | 85.132 | 0.20511 | 25.2829 | 2976.5472 | 2778.4531
14.125 | 152.8358 | 153.9294 | 107.2599 | 814.9347 | 807.9523 | 430.906 | 526.0131 | 85.132 | 0.20401 | 25.2454 | 2971.5308 | 2842.9014
14.1333 | 152.8459 | 153.7074 | 107.2706 | 814.6997 | 808.0066 | 426.9674 | 519.5194 | 85.174 | 0.20146 | 25.2221 | 2981.5637 | 2813.6805
14.1417 | 152.7412 | 154.0645 | 107.1583 | 815.0653 | 807.8761 | 428.0365 | 522.6397 | 85.216 | 0.20986 | 25.2791 | 2924.1171 | 2929.1029
14.15 | 152.6888 | 153.4533 | 107.1021 | 815.1131 | 808.1306 | 425.0544 | 520.7282 | 85.1992 | 0.19817 | 25.2428 | 2940.1374 | 2833.4858
14.1583 | 152.5146 | 153.6929 | 107.2069 | 814.728 | 808.0763 | 429.4712 | 521.7683 | 85.2917 | 0.19987 | 25.2959 | 3001.9532 | 2751.8297
14.1667 | 152.6364 | 153.4926 | 107.1432 | 815.8031 | 807.7043 | 428.7679 | 522.1899 | 85.2833 | 0.20036 | 25.3049 | 2858.5793 | 2804.7519
14.175 | 152.5216 | 153.7466 | 107.0687 | 814.7628 | 808.8139 | 427.8114 | 521.5996 | 85.2245 | 0.1989 | 25.2765 | 3048.2342 | 2895.986
14.1833 | 152.6294 | 153.7177 | 107.087 | 815.3199 | 807.6759 | 428.6835 | 523.7923 | 85.216 | 0.19634 | 25.2959 | 3001.6296 | 2853.9404
14.1917 | 152.4935 | 153.6712 | 107.1842 | 814.7499 | 807.7261 | 427.5582 | 523.1176 | 85.1152 | 0.19793 | 25.314 | 2939.9756 | 2875.2067
14.2 | 152.6747 | 153.9035 | 106.8926 | 814.7564 | 807.774 | 428.4303 | 522.4429 | 85.0815 | 0.19817 | 25.2842 | 3019.2681 | 2908.1613
14.2083 | 152.4864 | 153.7105 | 107.371 | 815.1066 | 807.5868 | 426.9393 | 519.2383 | 85.1572 | 0.20669 | 25.3295 | 3039.4958 | 2880.8885
14.2167 | 152.4864 | 153.664 | 107.1766 | 815.259 | 807.9458 | 427.5301 | 517.8608 | 85.0647 | 0.19841 | 25.2196 | 2948.8758 | 2864.0053
14.225 | 152.5841 | 153.5318 | 107.3786 | 815.0198 | 808.6574 | 425.2794 | 518.4792 | 85.1152 | 0.19586 | 25.2545 | 3006.4842 | 2785.4337
14.2333 | 152.6989 | 153.6496 | 107.2101 | 816.0318 | 808.2635 | 427.4457 | 523.7361 | 85.0731 | 0.19403 | 25.2933 | 3022.3427 | 2816.2779
14.2417 | 152.6153 | 153.5638 | 107.3635 | 816.0318 | 808.1808 | 428.5147 | 521.0936 | 85.09 | 0.19671 | 25.2933 | 3068.6237 | 2931.051
14.25 | 152.6536 | 153.5101 | 107.3073 | 815.0393 | 807.9741 | 427.8958 | 520.3627 | 85.1068 | 0.20012 | 25.2208 | 2985.9329 | 2837.0572
14.2583 | 152.9043 | 153.6279 | 107.3819 | 815.2331 | 808.2092 | 423.6477 | 515.7243 | 85.132 | 0.19452 | 25.2532 | 2985.1238 | 2872.934
14.2667 | 152.5317 | 153.7105 | 107.371 | 815.0523 | 808.1525 | 426.0672 | 516.8769 | 85.0479 | 0.2 | 25.3049 | 3002.7623 | 2800.0441
14.275 | 152.8418 | 153.6568 | 107.3149 | 815.0936 | 807.8218 | 426.461 | 520.7282 | 85.0311 | 0.19647 | 25.2635 | 2974.2817 | 2866.6028
14.2833 | 152.8801 | 153.8818 | 107.4531 | 815.8469 | 808.4507 | 425.9265 | 518.2263 | 85.0731 | 0.19951 | 25.2351 | 3007.1315 | 2836.5702
14.2917 | 152.8348 | 153.9283 | 107.5503 | 815.405 | 807.9677 | 426.4047 | 518.9571 | 85.0647 | 0.19695 | 25.2532 | 3034.6412 | 2864.0053
14.3 | 152.7512 | 153.7497 | 107.5578 | 815.4398 | 807.6305 | 424.126 | 514.9091 | 85.0479 | 0.19793 | 25.2053 | 3001.6296 | 2767.7388
14.3083 | 152.8277 | 153.7353 | 107.5427 | 815.9012 | 808.2983 | 424.9981 | 521.0093 | 85.0647 | 0.20109 | 25.2972 | 3047.7487 | 2887.0574
14.3167 | 153.016 | 153.696 | 107.5503 | 815.4487 | 808.1354 | 426.039 | 517.6078 | 85.0647 | 0.19793 | 25.2661 | 3044.3505 | 2869.3625
14.325 | 152.8348 | 153.696 | 107.4045 | 814.6955 | 808.1678 | 424.7168 | 518.7041 | 85.1488 | 0.19975 | 25.2273 | 3012.4716 | 2841.1157
14.3333 | 152.7231 | 154.0925 | 107.5762 | 815.2679 | 807.748 | 428.2052 | 522.1056 | 85.216 | 0.20377 | 25.2428 | 3003.2478 | 2883.3236
14.3417 | 152.8277 | 153.9211 | 107.4941 | 815.4877 | 808.505 | 425.5326 | 517.0456 | 85.1992 | 0.19671 | 25.2816 | 3028.492 | 2859.4599
14.35 | 152.8871 | 154.0284 | 107.7035 | 815.5574 | 808.368 | 425.8702 | 521.7683 | 85.1572 | 0.20121 | 25.2377 | 3049.2051 | 2906.2133
14.3583 | 152.9043 | 153.7673 | 107.2847 | 815.5639 | 808.4572 | 426.1516 | 517.4672 | 85.1572 | 0.20097 | 25.3243 | 2937.5482 | 2884.7846
14.3667 | 152.9113 | 153.728 | 107.3408 | 815.8687 | 807.7699 | 426.4329 | 517.8046 | 85.1404 | 0.19963 | 25.2713 | 3012.3098 | 2856.0508
14.375 | 152.5348 | 153.6671 | 107.3743 | 816.1234 | 807.9004 | 426.2641 | 519.5756 | 85.1572 | 0.19914 | 25.2247 | 2949.8467 | 2816.2779
14.3833 | 152.8137 | 153.9067 | 107.2847 | 815.7512 | 808.1897 | 426.039 | 521.7683 | 85.1236 | 0.20182 | 25.2247 | 2942.2411 | 2878.4534
14.3917 | 152.7754 | 153.5886 | 107.1464 | 815.5444 | 808.0657 | 427.9239 | 521.1779 | 85.09 | 0.20182 | 25.2351 | 3001.3059 | 2796.7974
14.4 | 152.5067 | 153.7312 | 107.2955 | 815.6968 | 808.4248 | 426.9111 | 519.2101 | 85.1236 | 0.20706 | 25.292 | 2970.0744 | 2854.5897
14.4083 | 152.6184 | 153.6135 | 107.1238 | 815.4966 | 808.2659 | 424.0416 | 514.9091 | 85.1656 | 0.1972 | 25.292 | 3004.866 | 2794.0376
14.4167 | 152.5137 | 153.8313 | 107.2545 | 815.3247 | 808.3834 | 424.6043 | 518.0295 | 85.1488 | 0.1961 | 25.2661 | 3018.6208 | 2838.6806
14.425 | 152.4512 | 153.535 | 107.0417 | 815.2768 | 808.2529 | 426.1516 | 518.9009 | 85.09 | 0.20146 | 25.3476 | 2946.4484 | 2847.1222
14.4333 | 152.6325 | 153.6744 | 107.1389 | 814.9047 | 808.0462 | 426.9955 | 517.8046 | 85.1992 | 0.19622 | 25.2377 | 2997.7459 | 2879.7521
14.4417 | 152.4785 | 153.6559 | 107.1195 | 814.7523 | 808.3486 | 423.8166 | 517.7484 | 85.1488 | 0.20109 | 25.345 | 3056.4871 | 2929.7523
14.45 | 152.4785 | 153.563 | 106.9737 | 815.6555 | 808.1354 | 425.2232 | 517.3267 | 85.1824 | 0.19866 | 25.323 | 2969.9126 | 2894.0379
14.4583 | 152.5137 | 153.692 | 107.0114 | 815.795 | 808.2748 | 426.7423 | 520.5033 | 85.1908 | 0.19768 | 25.2622 | 2986.5802 | 2814.8169
14.4667 | 152.5902 | 153.4452 | 107.045 | 815.3336 | 807.855 | 426.1234 | 522.0775 | 85.1656 | 0.20182 | 25.2972 | 3029.6247 | 2926.0185
14.475 | 152.5168 | 153.6952 | 107.2092 | 815.1333 | 807.9441 | 429.0492 | 522.5273 | 85.1488 | 0.20146 | 25.27 | 2909.5531 | 2817.739
14.4833 | 152.4473 | 153.6239 | 107.2318 | 814.7677 | 807.496 | 426.1516 | 517.6359 | 85.1572 | 0.19914 | 25.2713 | 3010.2061 | 2845.8235
14.4917 | 152.7051 | 153.6094 | 107.1681 | 815.3555 | 808.1249 | 426.9955 | 520.0535 | 85.2076 | 0.2045 | 25.3619 | 3020.0772 | 2882.6742
14.5 | 152.4402 | 153.7096 | 107.3215 | 815.083 | 808.0179 | 427.952 | 522.9771 | 85.1656 | 0.1989 | 25.2726 | 3002.4387 | 2765.7908
14.5083 | 152.5137 | 153.4596 | 107.1573 | 814.9679 | 808.6055 | 429.4149 | 521.431 | 85.1572 | 0.19756 | 25.2804 | 2966.3525 | 2851.343
14.5167 | 152.6145 | 153.7488 | 107.2167 | 816.1542 | 807.9725 | 427.5863 | 521.4591 | 85.1824 | 0.20146 | 25.2739 | 2975.5763 | 2858.8105
14.525 | 152.5692 | 153.7024 | 107.3139 | 814.5131 | 807.5721 | 426.5736 | 520.3346 | 85.2076 | 0.19927 | 25.2415 | 2982.0492 | 2807.0247
14.5333 | 152.7644 | 153.9026 | 107.4262 | 815.6514 | 808.2141 | 428.149 | 522.1618 | 85.1236 | 0.19987 | 25.336 | 2941.432 | 2890.4665
14.5417 | 152.5168 | 153.6952 | 107.3064 | 815.4925 | 808.1792 | 428.149 | 521.2061 | 85.174 | 0.20219 | 25.2972 | 3009.7207 | 2829.5897
14.55 | 152.5621 | 153.8346 | 107.4522 | 815.1204 | 807.7659 | 424.6605 | 516.3709 | 85.0984 | 0.2017 | 25.2842 | 2998.2313 | 2860.7586
14.5583 | 152.7223 | 153.8129 | 107.381 | 815.0247 | 807.9596 | 423.2539 | 518.5074 | 85.1572 | 0.19878 | 25.2415 | 3021.21 | 2782.9986
14.5667 | 152.7012 | 153.7449 | 107.5041 | 815.5144 | 808.8212 | 427.6426 | 519.5194 | 85.1908 | 0.19951 | 25.2234 | 3064.0927 | 2834.1351
14.575 | 152.7536 | 153.6592 | 107.4631 | 815.6928 | 807.966 | 427.6426 | 521.431 | 85.132 | 0.20328 | 25.2118 | 3027.8447 | 2854.1027
14.5833 | 152.67 | 154.038 | 107.4706 | 815.2599 | 808.112 | 424.8012 | 517.3548 | 85.1404 | 0.20121 | 25.2364 | 2983.1819 | 2934.6224
14.5917 | 153.0254 | 153.845 | 107.5602 | 814.8877 | 808.6493 | 424.7449 | 517.6078 | 85.1824 | 0.19622 | 25.2234 | 3028.6538 | 2875.369
14.6 | 152.8895 | 153.5662 | 107.5117 | 815.075 | 807.9272 | 422.2692 | 516.0054 | 85.1404 | 0.19805 | 25.2144 | 3004.2187 | 2755.0765
14.6083 | 152.8301 | 153.6448 | 107.4966 | 815.791 | 808.1055 | 424.4636 | 516.7645 | 85.1488 | 0.19537 | 25.248 | 3042.5704 | 2785.2714
14.6167 | 152.7708 | 154.1414 | 107.3358 | 814.7442 | 807.8446 | 426.3204 | 517.0737 | 85.0815 | 0.19756 | 25.3205 | 3012.3098 | 2822.2845
14.625 | 152.8754 | 154.2951 | 107.2051 | 815.5234 | 808.1274 | 426.7986 | 519.6318 | 85.174 | 0.19756 | 25.3243 | 3040.1431 | 2939.1679
14.6333 | 152.8161 | 153.8627 | 107.1414 | 815.8607 | 808.0512 | 425.5608 | 519.6318 | 85.132 | 0.1944 | 25.2519 | 3075.7439 | 2813.6805
14.6417 | 152.7848 | 153.4124 | 107.448 | 815.0427 | 808.1842 | 429.1055 | 522.696 | 85.09 | 0.1961 | 25.2765 | 3020.5627 | 2858.1612
14.65 | 152.966 | 153.9235 | 107.1565 | 815.924 | 808.0318 | 424.9418 | 522.0213 | 85.1572 | 0.19403 | 25.3334 | 3126.8795 | 2809.2974
14.6583 | 152.8684 | 153.9163 | 107.1489 | 816.1373 | 807.7076 | 426.2641 | 517.9451 | 85.1572 | 0.19634 | 25.292 | 3023.4755 | 2831.213
14.6667 | 152.7115 | 153.4301 | 107.1264 | 816.503 | 807.8665 | 427.3613 | 520.8687 | 85.1152 | 0.19281 | 25.2674 | 3042.7323 | 2829.4273
14.675 | 152.6451 | 154.059 | 107.1524 | 815.2908 | 807.8536 | 427.1925 | 518.1138 | 85.1152 | 0.19634 | 25.2946 | 2957.9378 | 2821.9598
14.6833 | 152.4779 | 153.9805 | 107.1188 | 815.4084 | 808.3431 | 426.9955 | 520.953 | 85.1572 | 0.19817 | 25.2726 | 3064.2545 | 2849.7196
14.6917 | 152.8787 | 153.6945 | 107.1599 | 815.5131 | 808.4064 | 423.057 | 516.652 | 85.1992 | 0.19452 | 25.248 | 3002.9241 | 2788.0311
14.7 | 152.7287 | 153.7731 | 107.0963 | 815.3257 | 808.4258 | 424.8575 | 516.8488 | 85.174 | 0.19756 | 25.2791 | 2983.6674 | 2773.4207
14.7083 | 152.8334 | 153.5087 | 107.0141 | 815.4652 | 808.6066 | 427.1925 | 520.8406 | 85.1824 | 0.19683 | 25.3218 | 2934.7973 | 2811.0831
14.7167 | 152.8647 | 153.5408 | 107.0963 | 815.968 | 808.3651 | 425.6452 | 519.5194 | 85.1656 | 0.19707 | 25.217 | 2894.1801 | 2799.8818
14.725 | 152.5162 | 153.4622 | 107.1113 | 815.5648 | 808.4994 | 426.7705 | 519.6318 | 85.1908 | 0.19464 | 25.3114 | 3018.459 | 2850.856
14.7333 | 152.6241 | 153.8981 | 107.0812 | 815.2649 | 808.4064 | 428.2052 | 520.9812 | 85.2076 | 0.19147 | 25.2428 | 3019.7536 | 2840.6287
14.7417 | 152.8193 | 153.2154 | 107.2421 | 815.6087 | 809.0807 | 427.6145 | 521.7121 | 85.1656 | 0.19671 | 25.3424 | 2991.9203 | 2849.2326
14.75 | 152.6311 | 153.8124 | 107.1859 | 815.5544 | 808.4064 | 428.3459 | 523.0333 | 85.1908 | 0.195 | 25.3024 | 2956.805 | 2866.2781
14.7583 | 152.8436 | 153.8445 | 107.3167 | 815.3761 | 807.9801 | 422.8319 | 514.7123 | 85.1404 | 0.19561 | 25.3308 | 2921.6897 | 2900.5314
14.7667 | 152.5578 | 153.5513 | 107.3017 | 815.7005 | 808.4284 | 427.3613 | 521.4591 | 85.1488 | 0.19793 | 25.2364 | 2958.2614 | 2867.4145
14.775 | 152.6484 | 153.5049 | 107.3017 | 815.3347 | 808.6415 | 425.1388 | 519.3788 | 85.1656 | 0.19342 | 25.323 | 3100.8262 | 2812.7065
14.7833 | 152.6797 | 154.1874 | 107.2867 | 815.2456 | 807.891 | 427.1925 | 522.4992 | 85.0479 | 0.19647 | 25.2739 | 3060.209 | 2876.9924
14.7917 | 152.8366 | 153.6979 | 107.4064 | 814.9083 | 808.4633 | 425.5889 | 520.9812 | 85.1572 | 0.19744 | 25.2739 | 3055.678 | 2872.1223
14.8 | 152.7704 | 154.0016 | 107.3838 | 815.9512 | 808.307 | 426.1234 | 519.9973 | 85.1992 | 0.20328 | 25.2778 | 3029.6247 | 2820.8234
14.8083 | 152.6587 | 153.4225 | 107.3613 | 815.7703 | 808.0435 | 430.062 | 525.1417 | 85.1152 | 0.19026 | 25.2674 | 3138.5306 | 2867.4145
14.8167 | 152.7634 | 153.855 | 107.4249 | 816.0726 | 808.015 | 430.3152 | 523.6799 | 85.0815 | 0.19074 | 25.2713 | 2982.211 | 2819.5247
14.825 | 152.6448 | 153.8728 | 107.3949 | 815.6875 | 808.4982 | 425.2513 | 517.8889 | 85.1572 | 0.19573 | 25.2558 | 2994.8331 | 2840.1416
14.8333 | 152.9376 | 153.662 | 107.6118 | 814.8347 | 808.2657 | 423.7321 | 516.3147 | 85.1488 | 0.19573 | 25.3515 | 2993.053 | 2771.1479
14.8417 | 152.9306 | 153.469 | 107.5071 | 815.2327 | 807.7955 | 423.704 | 515.64 | 85.1404 | 0.19062 | 25.2092 | 2939.3283 | 2863.0313
14.85 | 152.8087 | 154.3659 | 107.6678 | 815.274 | 808.1261 | 424.2667 | 519.9129 | 85.1488 | 0.19281 | 25.2778 | 3010.2061 | 2832.8364
14.8583 | 152.847 | 153.9872 | 107.5146 | 815.7767 | 808.4633 | 427.5582 | 521.7402 | 85.1824 | 0.19123 | 25.2842 | 2954.054 | 2882.3496
14.8667 | 153.1047 | 153.7406 | 107.4996 | 815.5221 | 808.2501 | 427.3331 | 519.3226 | 85.132 | 0.20048 | 25.1911 | 2978.0036 | 2717.2517
14.875 | 152.7424 | 153.4618 | 107.4996 | 815.875 | 808.3961 | 426.5454 | 519.7161 | 85.1488 | 0.19452 | 25.2829 | 2988.1984 | 2922.7718
14.8833 | 152.9166 | 153.594 | 107.4921 | 816.0946 | 808.8637 | 426.8267 | 522.1056 | 85.1572 | 0.19427 | 25.2299 | 2966.9998 | 2868.8755
14.8917 | 153.0315 | 153.9442 | 107.3724 | 814.752 | 808.0177 | 425.5889 | 517.4391 | 85.1152 | 0.20133 | 25.2946 | 3070.5656 | 2849.5572
14.9 | 152.8713 | 153.9657 | 107.3949 | 815.1526 | 807.4675 | 422.9726 | 516.652 | 85.1236 | 0.19196 | 25.3347 | 3002.4387 | 2797.4467
14.9083 | 152.7424 | 153.88 | 107.451 | 815.3723 | 808.183 | 427.1925 | 521.1498 | 85.1572 | 0.19196 | 25.3049 | 2970.7217 | 2790.6285
14.9167 | 152.7737 | 154.005 | 107.3874 | 815.2353 | 808.2528 | 423.9572 | 515.0216 | 85.0984 | 0.1916 | 25.2687 | 3007.4552 | 2813.6805
14.925 | 152.9166 | 153.9193 | 107.3949 | 816.0688 | 807.6806 | 426.8549 | 520.0254 | 85.1152 | 0.19622 | 25.3347 | 3017.8117 | 2863.5183
14.9333 | 152.8433 | 153.7977 | 107.3163 | 815.1242 | 808.1003 | 424.7168 | 517.7765 | 85.1824 | 0.1922 | 25.217 | 3027.8447 | 2815.9533
14.9417 | 152.7074 | 153.7977 | 107.0733 | 816.021 | 808.5008 | 424.5761 | 515.6962 | 85.216 | 0.19415 | 25.2791 | 2994.3476 | 2925.8562
14.95 | 152.8364 | 153.6976 | 107.0658 | 814.8632 | 808.5008 | 423.1695 | 518.3949 | 85.1404 | 0.18989 | 25.2972 | 3072.8311 | 2851.5053
14.9583 | 152.7041 | 153.8871 | 107.2155 | 816.2756 | 808.3006 | 424.4355 | 518.7323 | 85.1824 | 0.19233 | 25.2558 | 2889.0018 | 2759.4596
14.9667 | 152.812 | 153.9978 | 107.1855 | 815.6488 | 808.5835 | 425.7858 | 520.5033 | 85.1908 | 0.19427 | 25.2855 | 2946.9339 | 2850.5313
14.975 | 152.6621 | 153.7512 | 107.1705 | 815.4356 | 808.2463 | 427.0799 | 519.8005 | 85.1488 | 0.19293 | 25.3075 | 2987.3893 | 2791.9272
14.9833 | 152.5402 | 153.7656 | 107.2341 | 815.8143 | 808.8315 | 425.3076 | 519.1258 | 85.1236 | 0.19233 | 25.2739 | 2966.8379 | 2830.726
14.9917 | 152.826 | 153.7799 | 107.1519 | 816.0973 | 808.5357 | 423.5634 | 517.5516 | 85.1572 | 0.1916 | 25.2584 | 3018.1354 | 2860.9209
15 | 152.7284 | 153.7263 | 107.193 | 815.6075 | 808.9142 | 426.4329 | 520.1097 | 85.2076 | 0.20012 | 25.3645 | 3053.7361 | 2832.9988
15.0083 | 152.6028 | 153.644 | 107.2041 | 815.2031 | 808.7993 | 423.9009 | 515.2464 | 85.1656 | 0.1978 | 25.2739 | 2953.7304 | 2862.0573
15.0167 | 152.4809 | 153.6583 | 107.2677 | 816.1865 | 808.6662 | 425.392 | 518.2544 | 85.174 | 0.19464 | 25.261 | 3021.6955 | 2791.2779
15.025 | 152.7911 | 153.7905 | 107.2116 | 815.1875 | 808.8664 | 426.658 | 518.676 | 85.1992 | 0.19208 | 25.2894 | 3048.5578 | 2868.7132
15.0333 | 152.5715 | 154.2158 | 107.3163 | 815.1048 | 808.4117 | 429.4149 | 523.2582 | 85.1824 | 0.19342 | 25.173 | 2933.3409 | 2852.9664
15.0417 | 152.798 | 153.7977 | 107.0247 | 815.7536 | 808.5642 | 421.6785 | 514.6842 | 85.2076 | 0.19379 | 25.1885 | 3016.0317 | 2834.4598
15.05 | 152.6761 | 153.7191 | 107.1369 | 815.5946 | 808.1572 | 423.9572 | 516.3428 | 85.1656 | 0.19415 | 25.2726 | 2945.1539 | 2882.0249
15.0583 | 152.7004 | 153.7905 | 107.0658 | 815.4705 | 808.4052 | 430.5403 | 522.4148 | 85.132 | 0.1989 | 25.3153 | 2990.4639 | 2878.2911
15.0667 | 152.6621 | 153.9371 | 107.1219 | 815.3465 | 808.5293 | 426.6298 | 519.3788 | 85.132 | 0.19537 | 25.2933 | 2960.8506 | 2792.4142
15.075 | 152.5366 | 153.3437 | 107.0358 | 815.9475 | 808.7993 | 427.1643 | 522.3586 | 85.132 | 0.19732 | 25.2234 | 3072.8311 | 2815.1416
15.0833 | 152.5192 | 154.0693 | 107.1144 | 815.5119 | 808.9426 | 426.039 | 518.8447 | 85.1656 | 0.19367 | 25.3412 | 3095.3243 | 2786.0831
15.0917 | 152.6621 | 153.426 | 107.2677 | 815.6993 | 808.634 | 425.5889 | 520.3627 | 85.1488 | 0.19878 | 25.2415 | 3033.3466 | 2910.7587
15.1 | 152.7074 | 153.7048 | 107.2677 | 815.919 | 808.2335 | 423.6477 | 514.9934 | 85.0815 | 0.19586 | 25.1756 | 2983.8292 | 2845.1741
15.1083 | 152.7004 | 153.5582 | 107.2602 | 815.7058 | 809.0538 | 426.7705 | 519.8005 | 85.1152 | 0.19732 | 25.2506 | 3015.2226 | 2771.4726
15.1167 | 152.798 | 153.5654 | 107.5107 | 815.6295 | 809.515 | 426.9393 | 519.2945 | 85.132 | 0.19269 | 25.248 | 2958.0996 | 2759.1349
15.125 | 152.7214 | 153.6726 | 107.1369 | 815.5403 | 808.9298 | 425.8984 | 520.2784 | 85.1236 | 0.19367 | 25.2894 | 3064.0927 | 2829.1026
15.1333 | 152.7144 | 153.9907 | 107.3724 | 815.1268 | 807.855 | 428.5428 | 522.3024 | 85.1068 | 0.19866 | 25.2881 | 3019.9154 | 2848.0962
15.1417 | 152.7771 | 153.5439 | 107.3424 | 815.8325 | 808.7671 | 426.2922 | 520.2784 | 85.1152 | 0.20207 | 25.323 | 3036.9067 | 2775.8557
15.15 | 152.6795 | 153.5832 | 107.5779 | 815.238 | 808.1315 | 424.0979 | 516.4271 | 85.0984 | 0.19549 | 25.2726 | 2910.0386 | 2881.5379
15.1583 | 152.8014 | 153.7083 | 107.32 | 816.5071 | 808.9867 | 424.6887 | 518.6198 | 85.1488 | 0.19233 | 25.1963 | 2939.8137 | 2729.9141
15.1667 | 152.8607 | 154.0478 | 107.4321 | 815.737 | 809.0023 | 426.658 | 517.5516 | 85.1404 | 0.19184 | 25.2816 | 2927.1917 | 2793.3883
15.175 | 152.6132 | 154.0263 | 107.3125 | 815.7691 | 809.3652 | 427.305 | 521.3185 | 85.1824 | 0.1916 | 25.2829 | 3009.397 | 2843.3884
15.1833 | 152.7666 | 153.7654 | 107.4283 | 816.2112 | 808.4842 | 423.7884 | 517.1018 | 85.1152 | 0.19367 | 25.2816 | 3022.8282 | 2852.4793
15.1917 | 152.8711 | 153.7797 | 107.2975 | 815.9088 | 809.0087 | 424.5199 | 517.0737 | 85.1404 | 0.19537 | 25.3282 | 3079.3039 | 2835.9208
15.2 | 152.8467 | 153.8941 | 107.4657 | 815.9153 | 808.8498 | 426.9111 | 520.8125 | 85.132 | 0.19281 | 25.2829 | 3025.9028 | 2790.3038
15.2083 | 152.7283 | 153.5402 | 107.533 | 815.7719 | 808.5411 | 425.0263 | 518.7604 | 85.1656 | 0.1933 | 25.2402 | 3012.7953 | 2847.1222
15.2167 | 152.8467 | 153.7547 | 107.32 | 815.7305 | 808.8305 | 424.8856 | 518.9853 | 85.2328 | 0.19488 | 25.2765 | 2971.0453 | 2841.765
15.225 | 152.6934 | 154.0156 | 107.5927 | 815.8739 | 809.0152 | 424.8293 | 515.5838 | 85.2581 | 0.19573 | 25.2674 | 3075.4202 | 2801.3428
15.2333 | 152.7004 | 154.0227 | 107.6002 | 815.9309 | 808.9481 | 428.4303 | 522.3305 | 85.1824 | 0.19549 | 25.3179 | 2986.0947 | 2847.2845
15.2417 | 152.8885 | 153.7047 | 107.4619 | 815.8482 | 808.4107 | 422.1848 | 514.0939 | 85.1404 | 0.19306 | 25.3282 | 2995.1567 | 2921.6354
15.25 | 152.7387 | 153.5045 | 107.3012 | 815.7654 | 808.7001 | 429.4993 | 522.8365 | 85.1152 | 0.19208 | 25.2661 | 2948.3903 | 2793.8753
15.2583 | 152.8049 | 153.8976 | 107.2265 | 815.1516 | 808.4998 | 426.6017 | 520.7844 | 85.1656 | 0.19354 | 25.3838 | 3018.7827 | 2956.2134
15.2667 | 152.6446 | 153.9656 | 107.2975 | 816.281 | 809.0087 | 429.1899 | 519.688 | 85.1488 | 0.19963 | 25.314 | 2982.6965 | 2939.4926
15.275 | 152.7526 | 153.9834 | 107.2676 | 816.5163 | 808.7065 | 423.1695 | 515.387 | 85.1404 | 0.19878 | 25.2778 | 3015.5462 | 2872.6093
15.2833 | 152.6307 | 153.626 | 107.3311 | 815.759 | 809.0657 | 424.9137 | 518.3106 | 85.1152 | 0.20377 | 25.2545 | 3008.9115 | 2835.9208
15.2917 | 152.7979 | 153.7976 | 107.3648 | 815.9153 | 809.0565 | 423.8728 | 516.2866 | 85.0984 | 0.19354 | 25.2092 | 3029.9484 | 2882.0249
15.3 | 152.7283 | 153.4938 | 107.1928 | 815.7654 | 808.2454 | 426.6298 | 517.5235 | 85.0815 | 0.19513 | 25.2467 | 2929.4572 | 2872.4469
15.3083 | 152.8502 | 153.4795 | 107.0807 | 815.2279 | 808.6587 | 426.3204 | 519.9129 | 85.1236 | 0.19379 | 25.204 | 3060.6944 | 2757.9985
15.3167 | 152.662 | 153.8441 | 107.1704 | 816.0614 | 809.1199 | 426.9111 | 520.953 | 85.174 | 0.19464 | 25.2778 | 3064.9018 | 2859.9469
15.325 | 152.7073 | 153.7976 | 107.0246 | 816.1505 | 808.8783 | 427.3331 | 521.2904 | 85.132 | 0.19257 | 25.2428 | 2938.1955 | 2834.1351
15.3333 | 152.7596 | 153.6189 | 107.1779 | 814.932 | 808.611 | 425.8984 | 516.2303 | 85.1572 | 0.1916 | 25.2959 | 3011.9862 | 2850.6936
15.3417 | 152.554 | 153.8262 | 107.1031 | 815.5109 | 808.4456 | 423.3664 | 515.64 | 85.132 | 0.18892 | 25.2532 | 2927.1917 | 2868.7132
15.35 | 152.6899 | 153.6868 | 107.1031 | 815.9088 | 808.6367 | 424.7449 | 516.8207 | 85.1992 | 0.19768 | 25.3386 | 2998.0695 | 2939.4926
15.3583 | 152.54 | 153.8119 | 107.1853 | 815.5495 | 808.9803 | 429.0774 | 524.6075 | 85.1404 | 0.195 | 25.3114 | 3018.459 | 2887.8691
15.3667 | 152.4703 | 153.694 | 107.1106 | 816.0549 | 808.8241 | 427.8395 | 522.0775 | 85.174 | 0.19281 | 25.2635 | 2989.1693 | 2786.7324
15.375 | 152.5017 | 153.6332 | 107.0956 | 815.0469 | 808.0231 | 426.7142 | 518.3106 | 85.09 | 0.19659 | 25.261 | 2942.8884 | 2776.9921
15.3833 | 152.5993 | 153.5009 | 107.1031 | 816.0614 | 808.9545 | 426.461 | 518.7323 | 85.1488 | 0.19878 | 25.2532 | 3017.1645 | 2882.1872
15.3917 | 152.6237 | 153.5259 | 107.1779 | 815.8482 | 808.1627 | 428.5428 | 524.1015 | 85.132 | 0.19184 | 25.3153 | 2973.6345 | 2854.5897
15.4 | 152.5331 | 153.5724 | 107.1779 | 815.0276 | 808.9959 | 428.2334 | 521.431 | 85.09 | 0.19573 | 25.1963 | 3004.3805 | 2796.635
15.4083 | 152.3344 | 153.6475 | 107.4022 | 815.3326 | 808.8048 | 424.1541 | 515.6681 | 85.1488 | 0.19293 | 25.2428 | 3033.9939 | 2859.1352
15.4167 | 152.8572 | 153.8119 | 107.3311 | 816.2204 | 808.6174 | 424.2104 | 521.3747 | 85.1236 | 0.19732 | 25.2558 | 2977.3564 | 2852.804
15.425 | 152.6097 | 153.3722 | 107.4059 | 816.0485 | 808.4869 | 425.7858 | 519.0696 | 85.1656 | 0.19123 | 25.2648 | 3029.1393 | 2827.8039
15.4333 | 152.5923 | 153.5867 | 107.4844 | 815.3519 | 808.2454 | 423.2539 | 517.1018 | 85.0815 | 0.18965 | 25.239 | 2968.9416 | 2834.1351
15.4417 | 152.7004 | 153.8369 | 107.2601 | 815.4696 | 808.6523 | 420.3 | 512.4915 | 85.1404 | 0.18904 | 25.2454 | 2987.3893 | 2852.6417
15.45 | 152.8328 | 153.7869 | 107.4508 | 816.1027 | 808.7892 | 423.5634 | 515.64 | 85.0479 | 0.19634 | 25.2868 | 3049.3669 | 2807.9987
15.4583 | 152.7457 | 153.6975 | 107.4545 | 816.2424 | 809.0529 | 422.7475 | 515.4432 | 85.1908 | 0.18989 | 25.2144 | 2970.5598 | 2916.2782
15.4667 | 152.7805 | 153.7333 | 107.3947 | 816.0264 | 808.8783 | 423.5915 | 517.7765 | 85.0984 | 0.19026 | 25.2946 | 2972.6635 | 2847.6092
15.475 | 152.8432 | 153.7047 | 107.6563 | 815.6892 | 808.2518 | 424.3792 | 520.3065 | 85.1404 | 0.19488 | 25.2532 | 3045.3214 | 2951.8303
15.4833 | 152.8572 | 153.7654 | 107.4769 | 816.2967 | 808.6936 | 424.2104 | 516.1741 | 85.1488 | 0.19196 | 25.2519 | 3045.9687 | 2760.4336
15.4917 | 152.9304 | 153.9334 | 107.5068 | 815.4346 | 808.7001 | 423.5071 | 516.4552 | 85.1236 | 0.19464 | 25.3166 | 3032.3757 | 2882.5119
15.5 | 152.7457 | 153.9763 | 107.6488 | 816.7038 | 808.2738 | 424.7168 | 516.5396 | 85.1068 | 0.19038 | 25.2364 | 2981.4019 | 2834.7845
15.5083 | 153.115 | 154.1228 | 107.4133 | 815.6028 | 808.7855 | 423.282 | 517.6359 | 85.1824 | 0.19342 | 25.2687 | 3012.3098 | 2912.2198
15.5167 | 152.8293 | 154.1085 | 107.5442 | 816.0357 | 809.1355 | 425.7296 | 518.676 | 85.1992 | 0.19196 | 25.2816 | 2946.1248 | 2852.9664
15.525 | 152.9199 | 153.6904 | 107.447 | 815.975 | 809.0336 | 423.4227 | 516.4833 | 85.216 | 0.19184 | 25.2998 | 2998.3931 | 2839.4923
15.5333 | 152.8607 | 154.0013 | 107.4806 | 815.975 | 809.1163 | 425.9546 | 518.1981 | 85.1656 | 0.19634 | 25.2726 | 2921.3661 | 2836.2455
15.5417 | 152.8293 | 154.062 | 107.3012 | 815.7269 | 808.8269 | 424.4917 | 517.4954 | 85.1572 | 0.19354 | 25.2816 | 2980.1073 | 2794.8493
15.55 | 153.0663 | 153.9799 | 107.118 | 815.9622 | 808.7314 | 427.4738 | 520.1097 | 85.1656 | 0.18843 | 25.2687 | 2975.0908 | 2813.5182
15.5583 | 152.7248 | 153.769 | 107.2377 | 815.6378 | 808.8205 | 425.7296 | 519.0977 | 85.132 | 0.19013 | 25.2752 | 2965.5434 | 2743.5505
15.5667 | 152.6516 | 153.5546 | 107.1592 | 816.0734 | 808.5532 | 426.6298 | 521.1498 | 85.174 | 0.18721 | 25.2713 | 2955.6723 | 2805.0766
15.575 | 152.7422 | 153.4616 | 107.2564 | 814.9312 | 808.7342 | 425.0825 | 517.2705 | 85.1488 | 0.19062 | 25.3179 | 2955.025 | 2854.4274
15.5833 | 152.6133 | 154.0728 | 107.2152 | 816.1561 | 809.1319 | 425.2232 | 517.158 | 85.132 | 0.19196 | 25.3127 | 2961.8215 | 2874.2326
15.5917 | 152.6272 | 153.9012 | 107.133 | 816.0862 | 808.8967 | 426.6861 | 518.423 | 85.1236 | 0.19306 | 25.248 | 2972.9872 | 2901.1808
15.6 | 152.9304 | 153.887 | 107.118 | 815.647 | 808.747 | 423.0288 | 515.5838 | 85.0815 | 0.19245 | 25.2972 | 2993.3767 | 2864.9794
15.6083 | 152.7561 | 153.6153 | 107.1255 | 816.6203 | 808.6038 | 421.4815 | 513.9533 | 85.0984 | 0.1989 | 25.2765 | 3022.0191 | 2789.8168
15.6167 | 152.554 | 153.8727 | 107.1031 | 815.4338 | 808.782 | 427.5863 | 519.2945 | 85.0647 | 0.19111 | 25.2791 | 2940.9465 | 2813.0312
15.625 | 152.6516 | 153.7869 | 107.3536 | 816.3978 | 808.8361 | 426.6017 | 520.5876 | 85.0647 | 0.18916 | 25.2131 | 3000.9823 | 2840.791
15.6333 | 152.7492 | 153.6082 | 107.0208 | 816.4328 | 809.5739 | 426.6017 | 520.6438 | 85.1236 | 0.19184 | 25.2894 | 3041.5995 | 2925.5315
15.6417 | 152.69 | 153.9192 | 107.2003 | 816.0413 | 809.2239 | 422.5506 | 513.616 | 85.1152 | 0.19026 | 25.2687 | 3014.2517 | 2805.8883
15.65 | 152.7108 | 153.6618 | 106.9311 | 816.9705 | 808.9537 | 426.7423 | 520.5876 | 85.1152 | 0.1877 | 25.204 | 2888.6781 | 2875.0443
15.6583 | 152.3066 | 153.7119 | 107.2265 | 816.0128 | 808.7406 | 424.6605 | 518.1981 | 85.09 | 0.19659 | 25.2946 | 2919.4242 | 2905.2392
15.6667 | 152.8189 | 153.7262 | 107.047 | 815.9301 | 808.4513 | 424.8293 | 515.9211 | 85.1488 | 0.19233 | 25.2972 | 2997.584 | 2785.4337
15.675 | 152.5087 | 153.408 | 107.2975 | 816.2481 | 808.3558 | 428.2334 | 516.2866 | 85.132 | 0.19647 | 25.2648 | 2989.3311 | 2816.9273
15.6833 | 152.7422 | 153.6475 | 107.2564 | 815.6278 | 808.9345 | 426.5173 | 520.5033 | 85.1152 | 0.19111 | 25.248 | 2999.2023 | 2796.3104
15.6917 | 152.6691 | 153.7584 | 107.2265 | 816.7637 | 809.4498 | 422.7756 | 514.2907 | 85.1488 | 0.19123 | 25.2014 | 2938.1955 | 2759.9466
15.7 | 152.6761 | 153.5796 | 107.4769 | 815.7647 | 808.5339 | 423.5352 | 514.5718 | 85.1152 | 0.19415 | 25.2881 | 3023.6373 | 2852.9664
15.7083 | 152.7736 | 153.8191 | 107.3872 | 815.7676 | 808.8675 | 425.9265 | 518.7885 | 85.1152 | 0.195 | 25.2687 | 2942.8884 | 2873.0963
15.7167 | 152.7981 | 154.1229 | 107.1705 | 815.6278 | 808.9758 | 423.5352 | 516.5958 | 85.1656 | 0.1944 | 25.3412 | 2963.1161 | 2854.2651
15.725 | 152.5854 | 153.9978 | 107.3798 | 816.544 | 808.6929 | 424.548 | 518.0857 | 85.1152 | 0.1916 | 25.2066 | 2997.7459 | 2821.7974
15.7333 | 152.7736 | 153.6797 | 107.3872 | 816 | 808.8518 | 427.1643 | 522.1056 | 85.2245 | 0.19111 | 25.2584 | 2965.867 | 2895.0119
15.7417 | 152.7945 | 153.3294 | 107.4096 | 815.8916 | 808.2061 | 424.7731 | 518.2544 | 85.216 | 0.19379 | 25.2894 | 2950.6558 | 2802.6415
15.75 | 152.8189 | 153.4938 | 107.4358 | 815.9843 | 808.9188 | 423.2539 | 517.664 | 85.1572 | 0.19306 | 25.2299 | 2932.37 | 2844.3624
15.7583 | 152.8189 | 153.6333 | 107.3386 | 816.4963 | 809.4306 | 424.8856 | 516.7082 | 85.2581 | 0.19415 | 25.2998 | 2993.8621 | 2877.1547
15.7667 | 152.8573 | 153.6726 | 107.5255 | 816.1304 | 809.2303 | 425.392 | 517.2423 | 85.2665 | 0.1933 | 25.2868 | 2993.5385 | 2906.5379
15.775 | 152.7981 | 153.8442 | 107.6078 | 816.0413 | 808.6865 | 423.7603 | 518.9009 | 85.1824 | 0.19476 | 25.2635 | 2990.1402 | 2777.8038
15.7833 | 152.8189 | 153.912 | 107.6301 | 816.2132 | 808.9409 | 423.1976 | 517.4954 | 85.2328 | 0.1933 | 25.2661 | 2985.6092 | 2804.2649
15.7917 | 152.8781 | 153.7405 | 107.4993 | 816.1304 | 809.189 | 423.7321 | 517.2142 | 85.1908 | 0.19598 | 25.3243 | 3005.5133 | 2894.8496
15.8 | 152.9165 | 153.8262 | 107.589 | 815.9172 | 808.2731 | 422.9163 | 515.2464 | 85.1404 | 0.18794 | 25.2597 | 2953.4068 | 2905.8886
15.8083 | 152.9165 | 153.6404 | 107.6862 | 816.579 | 808.6865 | 423.4789 | 517.2423 | 85.1488 | 0.18807 | 25.248 | 3007.9406 | 2811.2455
15.8167 | 152.7875 | 153.6475 | 107.4507 | 816.5312 | 808.7627 | 424.2385 | 515.9211 | 85.1992 | 0.18928 | 25.2661 | 2965.0579 | 2834.7845
15.825 | 152.7561 | 153.7547 | 107.2227 | 816.6268 | 809.2303 | 422.4099 | 515.893 | 85.1908 | 0.19208 | 25.3192 | 3030.272 | 2831.5377
15.8333 | 152.5993 | 153.8262 | 107.3947 | 816.124 | 809.1412 | 422.6631 | 515.4995 | 85.1656 | 0.18466 | 25.292 | 2959.8796 | 2804.1026
15.8417 | 152.8398 | 153.794 | 107.361 | 815.9586 | 808.9758 | 425.2232 | 517.0737 | 85.132 | 0.18916 | 25.3334 | 3095.1624 | 2838.8429
15.85 | 152.7631 | 153.6225 | 107.2788 | 815.7012 | 809.504 | 426.1234 | 518.2825 | 85.1656 | 0.19281 | 25.3489 | 2998.555 | 2880.0768
15.8583 | 152.6377 | 153.7726 | 107.29 | 815.6884 | 809.2845 | 424.1541 | 517.8889 | 85.1488 | 0.18855 | 25.3476 | 2976.5472 | 2857.5118
15.8667 | 152.7039 | 153.794 | 107.2152 | 815.7105 | 808.3558 | 423.5352 | 518.3106 | 85.09 | 0.19026 | 25.3075 | 2983.1819 | 2861.5703
15.875 | 152.6342 | 153.4902 | 107.1405 | 815.4688 | 809.3543 | 423.4227 | 519.688 | 85.1488 | 0.87234 | 25.2441 | 2899.682 | 2778.2908
15.8833 | 152.6864 | 153.8226 | 107.1966 | 815.5992 | 809.3194 | 424.2667 | 516.7645 | 85.0395 | 0.02786 | 25.2765 | 3063.2836 | 2845.0118
15.8917 | 152.6272 | 153.7154 | 107.1816 | 816.3722 | 809.1825 | 421.2283 | 511.2827 | 85.09 | 0.17808 | 25.3528 | 2931.8845 | 2848.4209
15.9 | 152.5226 | 153.887 | 107.361 | 815.6057 | 809.7393 | 425.3357 | 520.0254 | 85.1068 | 0.17857 | 25.3049 | 2958.2614 | 2831.213
15.9083 | 152.6133 | 153.6082 | 107.2639 | 815.6627 | 808.6801 | 427.7833 | 523.2301 | 85.0479 | 0.76972 | 25.2299 | 3026.7119 | 2862.382
15.9167 | 152.4773 | 153.6082 | 107.118 | 815.5928 | 808.9409 | 428.3178 | 523.1176 | 85.1152 | 0.21935 | 25.2687 | 3018.2972 | 2881.5379
15.925 | 152.6516 | 153.8798 | 107.3536 | 816.3372 | 809.4784 | 428.4303 | 519.8286 | 85.1404 | 0.1821 | 25.2791 | 3011.6625 | 2862.382
15.9333 | 152.561 | 153.5546 | 107.4022 | 815.8474 | 808.658 | 425.9828 | 520.9812 | 85.1488 | -0.06137 | 25.3062 | 2995.4804 | 2843.8754
15.9417 | 152.554 | 153.7798 | 107.2975 | 816.1369 | 809.0714 | 423.1132 | 515.4151 | 85.1992 | 0.80149 | 25.3386 | 2976.7091 | 2797.2844
15.95 | 152.568 | 153.3758 | 107.361 | 816.0542 | 808.9473 | 426.2922 | 516.6239 | 85.0984 | 0.18076 | 25.3114 | 3067.9764 | 2813.6805
15.9583 | 152.5993 | 153.6404 | 107.3947 | 816.124 | 808.6865 | 421.3409 | 514.1782 | 85.1236 | 0.18551 | 25.2506 | 3003.7333 | 2921.1484
15.9667 | 152.5819 | 153.6689 | 107.3274 | 815.5165 | 808.9473 | 429.5556 | 520.2222 | 85.1572 | 0.18417 | 25.3334 | 3058.4289 | 2850.856
15.975 | 152.6725 | 153.6689 | 107.2788 | 814.9597 | 809.3002 | 422.2411 | 512.7164 | 85.1992 | -0.3169 | 25.3463 | 3033.1848 | 2867.4145
15.9833 | 152.4634 | 153.2686 | 107.3461 | 816.0413 | 808.6038 | 427.0799 | 517.4954 | 85.1908 | -0.03544 | 25.2377 | 2968.618 | 2863.843
15.9917 | 152.6238 | 153.619 | 107.5666 | 815.7233 | 808.6993 | 426.0953 | 519.4069 | 85.1572 | 0.18965 | 25.2635 | 2981.4019 | 2820.6611
16 | 152.7039 | 154.0728 | 107.3124 | 815.6755 | 809.5197 | 424.9418 | 518.17 | 85.1488 | 0.18295 | 25.2428 | 2940.6229 | 2779.9142
16.0083 | 152.5157 | 153.5081 | 107.4507 | 815.8795 | 809.1448 | 422.3255 | 515.8649 | 85.1236 | 0.18234 | 25.2467 | 3008.2643 | 2953.2913
16.0167 | 152.6586 | 154.2586 | 107.3124 | 815.8281 | 809.0521 | 426.6298 | 520.8125 | 85.1908 | 0.39246 | 25.3218 | 3050.8233 | 2875.369
16.025 | 152.7039 | 153.6547 | 107.5554 | 817.0404 | 809.9745 | 420.103 | 510.6081 | 85.2328 | 0.39903 | 25.2014 | 2997.2604 | 2811.0831
16.0333 | 152.7178 | 153.9012 | 107.376 | 815.8759 | 809.0172 | 421.7066 | 512.8289 | 85.2328 | 0.3927 | 25.2584 | 3019.1063 | 2817.5766
16.0417 | 152.7561 | 153.5689 | 107.5628 | 815.8345 | 808.8932 | 423.5352 | 515.6962 | 85.216 | 1.064 | 25.2868 | 3016.3553 | 2731.6998
16.05 | 152.6308 | 154.1371 | 107.4769 | 815.0139 | 808.9409 | 425.3076 | 517.7484 | 85.2328 | 1.0181 | 25.3062 | 2937.5482 | 2789.8168
16.0583 | 152.69 | 153.7333 | 107.4919 | 816.4963 | 809.3479 | 424.1541 | 517.664 | 85.2581 | 0.18953 | 25.3373 | 3104.8717 | 2954.103
16.0667 | 152.7283 | 153.5403 | 107.1929 | 816.0413 | 809.3479 | 422.86 | 515.4151 | 85.1992 | 0.19013 | 25.3748 | 2944.992 | 2877.3171
16.075 | 152.7005 | 153.8835 | 107.3088 | 815.9586 | 809.0172 | 423.5915 | 518.8447 | 85.2245 | 0.19561 | 25.3166 | 2897.5783 | 2867.5768
16.0833 | 152.6308 | 153.6261 | 107.2826 | 815.4524 | 808.0565 | 426.461 | 516.3428 | 85.2497 | 0.19379 | 25.2622 | 2959.0705 | 2800.0441
16.0917 | 152.805 | 153.526 | 107.2265 | 815.7582 | 809.0236 | 428.0083 | 520.194 | 85.3085 | 0.19464 | 25.3489 | 2922.337 | 2809.4597
16.1 | 152.7144 | 153.7119 | 107.0807 | 816.1048 | 808.6672 | 425.7014 | 515.4432 | 85.2749 | 0.19427 | 25.3308 | 3012.4716 | 2844.0378
16.1083 | 152.6168 | 153.7512 | 107.0733 | 816.2924 | 808.648 | 423.4789 | 517.1299 | 85.2833 | 0.19208 | 25.3735 | 3026.0646 | 2808.8104
16.1167 | 152.6935 | 153.5046 | 107.0583 | 816.6425 | 809.37 | 423.9853 | 514.4312 | 85.3421 | 0.19452 | 25.323 | 2966.9998 | 2848.9079
16.125 | 152.6482 | 153.7834 | 107.2041 | 815.7611 | 808.9851 | 425.0544 | 518.929 | 85.2917 | 0.19391 | 25.3295 | 2984.4765 | 2778.6155
16.1333 | 152.6343 | 153.7227 | 107.0434 | 816.4992 | 809.2681 | 428.0083 | 520.2222 | 85.3337 | 0.19817 | 25.3256 | 2946.4484 | 2814.3299
16.1417 | 152.5821 | 153.7156 | 107.0845 | 815.5066 | 808.276 | 421.5378 | 511.9012 | 85.2749 | 0.18782 | 25.261 | 2909.0676 | 2835.5962
16.15 | 152.5821 | 153.4833 | 107.0359 | 816.7823 | 809.055 | 426.5173 | 519.2945 | 85.3421 | 0.20523 | 25.3438 | 2902.7566 | 2847.1222
16.1583 | 152.6797 | 153.8621 | 106.9948 | 815.4717 | 808.6544 | 425.7014 | 520.3627 | 85.2749 | 0.19647 | 25.3153 | 3031.8902 | 2805.5636
16.1667 | 152.8923 | 153.8479 | 107.2715 | 815.7006 | 808.7179 | 427.8677 | 522.8927 | 85.2581 | 0.19415 | 25.3567 | 2970.7217 | 2800.8558
16.175 | 152.7703 | 153.5369 | 107.1892 | 816.0664 | 808.5462 | 424.6043 | 518.2263 | 85.2581 | 0.19793 | 25.3334 | 2997.7459 | 2872.7716
16.1833 | 152.7703 | 153.7692 | 107.335 | 815.8118 | 809.1185 | 422.3537 | 515.9211 | 85.2581 | 0.19707 | 25.2946 | 2984.6383 | 2890.6288
16.1917 | 152.8017 | 153.8014 | 107.563 | 816.3623 | 808.7179 | 421.2002 | 511.1984 | 85.3001 | 0.19293 | 25.2998 | 2957.6141 | 2907.512
16.2 | 152.8086 | 153.6227 | 107.5705 | 816.2318 | 808.7942 | 425.4482 | 519.5756 | 85.3085 | 0.19549 | 25.2752 | 2981.5637 | 2885.5963
16.2083 | 153.1465 | 153.8764 | 107.3985 | 815.9487 | 808.8419 | 422.4099 | 516.3428 | 85.2328 | 0.19549 | 25.2506 | 2987.3893 | 2813.8429
16.2167 | 152.8261 | 153.9659 | 107.4435 | 816.2126 | 809.3951 | 422.9726 | 515.8368 | 85.2665 | 0.19403 | 25.3269 | 3059.5617 | 2903.1288
16.225 | 152.8017 | 154.0801 | 107.5144 | 816.5784 | 809.6368 | 416.924 | 508.3592 | 85.2833 | 0.19476 | 25.2881 | 3012.6334 | 2837.0572
16.2333 | 152.962 | 154.1052 | 107.4435 | 815.7227 | 808.7814 | 416.8959 | 508.5559 | 85.216 | 0.1933 | 25.2532 | 2908.744 | 2893.0639
16.2417 | 152.969 | 153.8801 | 107.5967 | 815.799 | 808.9403 | 422.6912 | 515.9773 | 85.2328 | 0.19586 | 25.2467 | 2973.6345 | 2870.0119
16.25 | 153.0212 | 153.9337 | 107.6042 | 816.9984 | 809.023 | 421.3127 | 513.8971 | 85.2413 | 0.19902 | 25.2467 | 2957.9378 | 2738.8427
16.2583 | 152.9445 | 154.1337 | 107.5219 | 816.7439 | 809.058 | 425.4482 | 519.5194 | 85.2413 | 0.19987 | 25.27 | 3020.2391 | 2788.1934
16.2667 | 152.9167 | 153.873 | 107.5407 | 816.6547 | 809.0102 | 426.461 | 520.8968 | 85.3085 | 0.19586 | 25.3036 | 2972.9872 | 2821.6351
16.275 | 152.8714 | 153.5942 | 107.6864 | 816.5848 | 808.651 | 420.1312 | 515.6119 | 85.3421 | 0.19293 | 25.3489 | 2961.8215 | 2798.4207
16.2833 | 152.9167 | 153.78 | 107.4435 | 815.8561 | 809.2455 | 418.8089 | 511.8731 | 85.3337 | 0.19659 | 25.2635 | 2927.6771 | 2739.3297
16.2917 | 152.8192 | 153.5406 | 107.4847 | 815.9994 | 808.7686 | 426.1797 | 518.7604 | 85.2833 | 0.20158 | 25.3489 | 2987.0656 | 2836.8949
16.3 | 153.0526 | 153.8265 | 107.2491 | 815.6208 | 808.8449 | 422.7475 | 516.3709 | 85.3085 | 0.19391 | 25.2687 | 2874.5997 | 2765.6284
16.3083 | 152.9098 | 154.0516 | 107.1931 | 815.4013 | 807.3441 | 421.2565 | 512.6321 | 85.3001 | 0.20012 | 25.3308 | 2971.6926 | 2816.9273
16.3167 | 152.8678 | 153.7299 | 107.1967 | 816.3239 | 809.341 | 426.461 | 518.929 | 85.3085 | 0.19951 | 25.2804 | 3021.0482 | 2764.6544
16.325 | 152.8123 | 153.487 | 107.137 | 815.9039 | 808.8798 | 422.9444 | 514.2344 | 85.3337 | 0.20024 | 25.2765 | 2979.9455 | 2836.7325
16.3333 | 152.5127 | 153.7838 | 107.2531 | 815.6686 | 808.6032 | 422.9726 | 515.4151 | 85.3337 | 0.19683 | 25.2894 | 2923.6316 | 2819.5247
16.3417 | 152.7531 | 154.1232 | 107.0249 | 816.3239 | 808.6795 | 420.4125 | 515.2464 | 85.3421 | 0.19342 | 25.3036 | 2905.8312 | 2829.1026
16.35 | 152.7286 | 153.5406 | 107.0959 | 816.2983 | 808.6953 | 425.2232 | 518.5074 | 85.3253 | 0.1933 | 25.3075 | 2995.3185 | 2789.1675
16.3583 | 152.6833 | 153.6335 | 107.0473 | 815.9802 | 808.6254 | 422.2974 | 512.5477 | 85.2665 | 0.20085 | 25.3619 | 2973.6345 | 2927.4796
16.3667 | 152.7286 | 153.68 | 107.0959 | 815.9197 | 808.6062 | 425.7577 | 515.5557 | 85.2665 | 0.19622 | 25.2713 | 2976.8709 | 2790.9532
16.375 | 152.6102 | 153.4657 | 107.0661 | 816.8709 | 808.8956 | 424.1541 | 519.5194 | 85.3253 | 0.19647 | 25.2661 | 3038.8485 | 2858.4859
16.3833 | 152.767 | 153.8587 | 107.0884 | 816.2825 | 809.0929 | 428.5428 | 520.953 | 85.2665 | 0.20681 | 25.2972 | 3067.0055 | 2854.7521
16.3917 | 152.5265 | 153.4263 | 107.3165 | 816.5115 | 808.619 | 420.6094 | 513.0538 | 85.3001 | 0.19939 | 25.3476 | 2987.8747 | 2740.3037
16.4 | 152.4882 | 153.8516 | 107.081 | 815.8148 | 808.9561 | 426.461 | 519.7443 | 85.216 | 0.19464 | 25.2208 | 3038.5249 | 2801.6675
16.4083 | 152.5857 | 153.9981 | 106.9912 | 816.028 | 808.7145 | 424.0135 | 515.8087 | 85.2497 | 0.19647 | 25.3955 | 3026.2265 | 2836.8949
16.4167 | 152.6102 | 153.7445 | 107.4549 | 816.6547 | 808.8035 | 422.3818 | 513.9533 | 85.2328 | 0.19829 | 25.3748 | 2971.8544 | 2858.3235
16.425 | 152.8053 | 153.6193 | 107.2754 | 816.3333 | 808.6476 | 419.6529 | 511.7887 | 85.1992 | 0.19196 | 25.2661 | 2957.2905 | 2821.1481
16.4333 | 152.3208 | 153.5406 | 107.5332 | 816.8615 | 808.6795 | 417.2616 | 510.4675 | 85.2749 | 0.19354 | 25.2377 | 3009.0734 | 2800.3688
16.4417 | 152.8645 | 153.9588 | 107.3875 | 816.7916 | 808.7337 | 422.6068 | 516.6239 | 85.2328 | 0.19099 | 25.2687 | 2900.0057 | 2835.2715
16.45 | 152.9098 | 153.5406 | 107.5818 | 816.4829 | 808.6318 | 423.0288 | 513.8128 | 85.1992 | 0.19525 | 25.3114 | 2933.3409 | 2866.7651
16.4583 | 152.7845 | 153.7838 | 107.3988 | 816.6484 | 809.0452 | 424.5761 | 520.2503 | 85.3001 | 0.19062 | 25.2454 | 3001.9532 | 2808.161
16.4667 | 152.7147 | 153.991 | 107.4698 | 816.7788 | 809.1343 | 425.2794 | 519.5756 | 85.216 | 0.19805 | 25.2998 | 3006.1606 | 2858.4859
16.475 | 152.9412 | 153.7122 | 107.4698 | 817.0969 | 809.5762 | 425.195 | 516.6801 | 85.2328 | 0.19902 | 25.2415 | 2963.9252 | 2828.291
16.4833 | 152.9376 | 153.8943 | 107.5144 | 816.1584 | 809.465 | 426.7142 | 519.5194 | 85.2413 | 0.20073 | 25.2894 | 3045.6451 | 2782.5116
16.4917 | 152.7008 | 153.7909 | 107.4549 | 816.0821 | 809.1407 | 423.5634 | 516.5396 | 85.2076 | 0.1933 | 25.2726 | 3005.1896 | 2818.5507
16.5 | 152.7914 | 154.0696 | 107.5035 | 816.4893 | 809.5063 | 425.3357 | 519.0696 | 85.2328 | 0.19598 | 25.3166 | 2924.7643 | 2838.0312
16.5083 | 152.6625 | 153.7516 | 107.6566 | 816.5848 | 808.775 | 422.3537 | 514.1782 | 85.1572 | 0.19573 | 25.2778 | 2999.6877 | 2907.1873
16.5167 | 152.9029 | 153.9052 | 107.5258 | 815.799 | 809.0644 | 424.0697 | 514.881 | 85.1992 | 0.19415 | 25.2454 | 3022.99 | 2866.7651
16.525 | 152.8053 | 153.991 | 107.5183 | 816.1712 | 808.6923 | 424.8575 | 518.0014 | 85.2497 | 0.19744 | 25.3127 | 3058.2671 | 2932.9991
16.5333 | 152.7808 | 153.7336 | 107.4435 | 817.0812 | 809.3538 | 422.3255 | 516.5958 | 85.2917 | 0.19306 | 25.3424 | 3082.3785 | 2878.6158
16.5417 | 152.6833 | 153.7729 | 107.3389 | 816.2953 | 808.7337 | 425.8984 | 520.5314 | 85.3085 | 0.19233 | 25.3347 | 3013.2807 | 2816.4403
16.55 | 152.8576 | 153.7658 | 107.5744 | 817.1575 | 809.0993 | 420.7219 | 515.0778 | 85.2413 | 0.19013 | 25.2726 | 2989.9784 | 2901.3431
16.5583 | 152.9934 | 153.7658 | 107.2828 | 816.3303 | 809.182 | 425.5045 | 517.8046 | 85.216 | 0.1978 | 25.3036 | 2973.9581 | 2895.1743
16.5667 | 152.7808 | 153.873 | 107.2491 | 816.6803 | 809.4906 | 420.103 | 513.11 | 85.1572 | 0.1933 | 25.2402 | 2959.2323 | 2857.5118
16.575 | 152.7878 | 153.973 | 107.208 | 816.7217 | 808.9531 | 424.1541 | 514.6842 | 85.174 | 0.19586 | 25.2506 | 2966.9998 | 2821.7974
16.5833 | 152.5927 | 153.8658 | 107.1931 | 816.8679 | 808.5206 | 424.4355 | 519.0134 | 85.216 | 0.19951 | 25.3632 | 3044.8359 | 2846.7975
16.5917 | 152.638 | 153.8658 | 107.1931 | 816.5149 | 808.6224 | 426.3766 | 520.3346 | 85.2245 | 0.195 | 25.3722 | 3083.8349 | 2878.2911
16.6 | 152.638 | 153.68 | 107.2417 | 817.0526 | 808.6638 | 422.8038 | 515.7524 | 85.1908 | 0.18551 | 25.261 | 3034.9648 | 2805.4013
16.6083 | 152.8331 | 153.7872 | 107.208 | 815.9866 | 808.9212 | 423.1695 | 514.4312 | 85.2497 | 0.19379 | 25.3036 | 3016.0317 | 2866.1157
16.6167 | 152.5543 | 153.9659 | 107.1519 | 816.5277 | 809.2553 | 420.2437 | 512.3229 | 85.1992 | 0.19038 | 25.3049 | 2979.7837 | 2870.0119
16.625 | 152.6972 | 153.6013 | 107.208 | 816.3367 | 809.2297 | 426.7705 | 520.5033 | 85.2328 | 0.19914 | 25.3308 | 2949.0376 | 2820.0117
16.6333 | 152.631 | 153.487 | 107.0884 | 816.0122 | 808.9467 | 423.704 | 520.0816 | 85.1992 | 0.19281 | 25.2687 | 3000.335 | 2814.8169
16.6417 | 152.7739 | 153.4477 | 107.0473 | 815.7577 | 808.8577 | 424.3511 | 517.2986 | 85.174 | 0.18977 | 25.3192 | 3000.8205 | 2769.6869
16.65 | 152.9482 | 153.3476 | 107.0398 | 816.413 | 808.6032 | 426.2078 | 519.5475 | 85.1992 | 0.1972 | 25.336 | 3032.6993 | 2796.148
16.6583 | 152.6241 | 153.5264 | 107.0324 | 816.4415 | 808.3838 | 421.4815 | 516.0898 | 85.1572 | 0.19038 | 25.3256 | 2945.1539 | 2833.3234
16.6667 | 152.962 | 153.6871 | 107.0547 | 816.572 | 809.8371 | 422.7475 | 514.6561 | 85.2413 | 0.19379 | 25.2661 | 3085.615 | 2882.0249
16.675 | 152.9098 | 153.5871 | 107.0473 | 816.5371 | 808.8513 | 422.3818 | 515.3589 | 85.1824 | 0.19196 | 25.2816 | 3010.5298 | 2802.9662
16.6833 | 152.5996 | 153.8265 | 107.3949 | 816.1235 | 808.8926 | 426.0109 | 520.3065 | 85.2076 | 0.19269 | 25.3282 | 3063.4454 | 2903.7782
16.6917 | 152.7425 | 153.7407 | 107.2566 | 816.6262 | 808.6096 | 423.0851 | 516.146 | 85.1908 | 0.18904 | 25.2959 | 3060.0472 | 2779.2648
16.7 | 152.8298 | 153.6444 | 107.3017 | 816.5563 | 808.4157 | 425.1388 | 520.6719 | 85.2076 | 0.18819 | 25.292 | 3011.5007 | 2903.9405
16.7083 | 152.8229 | 153.8231 | 107.5371 | 816.0472 | 808.2789 | 426.7986 | 520.2222 | 85.2328 | 0.1922 | 25.3709 | 3021.5336 | 2877.4794
16.7167 | 152.7984 | 153.6122 | 107.3165 | 816.2062 | 808.8926 | 420.8908 | 515.64 | 85.1908 | 0.19062 | 25.2687 | 3012.9571 | 2808.3234
16.725 | 152.7286 | 153.6335 | 107.3875 | 816.6803 | 808.7878 | 425.5045 | 519.4913 | 85.2413 | 0.19683 | 25.3243 | 3060.3708 | 2904.9146
16.7333 | 152.631 | 153.6729 | 107.7201 | 816.3716 | 809.6368 | 423.4508 | 519.0977 | 85.1572 | 0.19257 | 25.3489 | 2944.3448 | 2827.8039
16.7417 | 152.8714 | 153.7336 | 107.5407 | 816.5021 | 808.4443 | 424.9418 | 516.7645 | 85.2328 | 0.1916 | 25.2946 | 2992.2439 | 2905.5639
16.75 | 152.8123 | 153.9052 | 107.5744 | 816.8744 | 809.1057 | 422.5787 | 517.5516 | 85.1908 | 0.19026 | 25.248 | 2986.742 | 2881.5379
16.7583 | 152.9934 | 153.487 | 107.4286 | 816.3367 | 808.8577 | 421.4253 | 514.5155 | 85.2581 | 0.1978 | 25.3011 | 2978.6509 | 2886.895
16.7667 | 152.5927 | 153.9588 | 107.5332 | 817.0048 | 808.9467 | 421.3971 | 512.1261 | 85.3085 | 0.1933 | 25.3101 | 2909.7149 | 2818.5507
16.775 | 152.962 | 154.0588 | 107.6864 | 816.9221 | 808.7814 | 420.5532 | 511.7606 | 85.2749 | 0.195 | 25.3308 | 2980.9164 | 2855.2391
16.7833 | 152.8923 | 154.173 | 107.6602 | 816.6326 | 808.8641 | 423.1695 | 515.2183 | 85.1824 | 0.19001 | 25.2998 | 2953.0831 | 2751.8297
16.7917 | 153.0526 | 154.0123 | 107.4435 | 816.5149 | 809.1599 | 422.3818 | 516.399 | 85.2328 | 0.19342 | 25.2855 | 3036.583 | 2907.512
16.8 | 152.8017 | 153.662 | 107.4659 | 816.3209 | 808.7592 | 421.4534 | 512.604 | 85.2328 | 0.1944 | 25.2739 | 3054.8689 | 2849.8819
16.8083 | 152.8714 | 153.5942 | 107.5407 | 816.5499 | 808.4093 | 421.0314 | 513.3911 | 85.1992 | 0.19427 | 25.2687 | 3002.6005 | 2876.5054
16.8167 | 153.0143 | 153.7872 | 107.4024 | 816.7217 | 808.9945 | 422.2974 | 517.4391 | 85.2665 | 0.18916 | 25.261 | 2997.4222 | 2817.4143
16.825 | 152.8714 | 154.2445 | 107.4435 | 817.2309 | 808.6352 | 423.4227 | 517.7202 | 85.2749 | 0.18697 | 25.2791 | 3029.3011 | 2794.2
16.8333 | 152.8331 | 153.973 | 107.4995 | 816.8108 | 808.2568 | 423.8447 | 516.3428 | 85.1908 | 0.19062 | 25.2622 | 2969.2653 | 2888.5184
16.8417 | 152.8331 | 154.1123 | 107.2566 | 816.9285 | 809.0358 | 421.4534 | 515.5838 | 85.3001 | 0.19695 | 25.3024 | 2987.7129 | 2902.1548
16.85 | 152.8678 | 153.544 | 107.2453 | 816.5563 | 809.0772 | 423.2258 | 519.6318 | 85.2917 | 0.19452 | 25.2842 | 2969.4271 | 2835.9208
16.8583 | 152.8992 | 153.6227 | 107.2304 | 817.1895 | 809.3794 | 424.7449 | 517.1018 | 85.2833 | 0.1961 | 25.2816 | 2925.2498 | 2806.5377
16.8667 | 152.7878 | 153.7872 | 107.3052 | 816.8586 | 809.3794 | 422.6631 | 514.4031 | 85.3085 | 0.19135 | 25.2972 | 2967.3234 | 2819.0377
16.875 | 152.7425 | 153.6013 | 106.965 | 816.7345 | 809.09 | 424.9137 | 518.4511 | 85.2749 | 0.19062 | 25.323 | 2988.6838 | 2812.0572
16.8833 | 152.7947 | 153.7014 | 107.264 | 816.2668 | 808.8291 | 422.9726 | 517.7484 | 85.2665 | 0.18819 | 25.3192 | 2959.556 | 2751.3427
16.8917 | 152.7494 | 153.9337 | 107.1183 | 816.0664 | 808.3808 | 421.2283 | 511.6763 | 85.3001 | 0.1866 | 25.2506 | 2961.0124 | 2749.557
16.9 | 152.7494 | 153.562 | 107.2155 | 817.059 | 808.5462 | 423.057 | 515.8368 | 85.2328 | 0.1849 | 25.3075 | 2923.7934 | 2824.7195
16.9083 | 152.7564 | 153.7085 | 107.1257 | 817.024 | 808.6766 | 422.9444 | 516.4552 | 85.3001 | 0.18819 | 25.3218 | 2974.929 | 2873.5833
16.9167 | 152.7633 | 153.3903 | 107.2304 | 817.2087 | 809.3159 | 421.8473 | 516.4833 | 85.2076 | 0.1888 | 25.2907 | 2926.2207 | 2810.5961
16.925 | 152.7111 | 153.662 | 107.2229 | 816.8522 | 809.0009 | 422.1286 | 514.8529 | 85.132 | 0.18989 | 25.323 | 2940.6229 | 2880.5638
16.9333 | 152.7319 | 154.0086 | 107.0023 | 816.6867 | 808.2155 | 421.0877 | 514.3469 | 85.1572 | 0.19257 | 25.261 | 2944.5066 | 2835.4338
16.9417 | 152.847 | 153.9872 | 107.0285 | 817.094 | 809.1599 | 423.9853 | 519.688 | 85.2749 | 0.18867 | 25.2829 | 2939.8137 | 2812.7065
16.95 | 152.7494 | 153.9801 | 107.2155 | 816.7759 | 809.0073 | 421.8473 | 513.4754 | 85.1824 | 0.18587 | 25.2661 | 3003.8951 | 2877.8041
16.9583 | 152.7111 | 153.6156 | 107.2229 | 817.1417 | 809.2903 | 422.6068 | 513.8409 | 85.2497 | 0.18928 | 25.3412 | 3105.519 | 2792.9012
16.9667 | 152.5996 | 153.873 | 107.2005 | 817.0846 | 808.6958 | 422.438 | 516.1741 | 85.2497 | 0.18502 | 25.3476 | 3079.4657 | 2889.3301
16.975 | 152.8714 | 153.5942 | 107.2491 | 817.2181 | 808.7878 | 423.7884 | 516.7082 | 85.2665 | 0.19001 | 25.2364 | 2903.0803 | 2837.5442
16.9833 | 152.9306 | 153.7014 | 107.0696 | 817.0526 | 808.6638 | 421.5378 | 514.9091 | 85.1992 | 0.18989 | 25.323 | 2913.9223 | 2849.0702
16.9917 | 152.8053 | 153.6658 | 107.324 | 817.2466 | 809.4365 | 421.7629 | 513.1943 | 85.2413 | 0.19062 | 25.3153 | 3056.8107 | 2820.9857
17 | 152.6764 | 153.7193 | 107.38 | 816.2318 | 808.5875 | 425.8421 | 519.4632 | 85.1992 | 0.1933 | 25.3567 | 2973.4726 | 2847.2845
17.0083 | 152.8853 | 153.6084 | 107.4098 | 816.8744 | 808.6096 | 421.2283 | 514.2907 | 85.216 | 0.18928 | 25.2933 | 2951.3031 | 2860.5963
17.0167 | 152.8923 | 153.662 | 107.2715 | 816.8744 | 808.4443 | 424.7168 | 516.2022 | 85.1572 | 0.19111 | 25.2558 | 2970.0744 | 2816.9273
17.025 | 152.6972 | 153.6942 | 107.3052 | 817.0112 | 809.5733 | 423.9572 | 515.387 | 85.2328 | 0.19306 | 25.2959 | 2987.3893 | 2819.5247
17.0333 | 152.8784 | 153.6942 | 107.4024 | 817.7494 | 809.4429 | 423.7321 | 518.1138 | 85.3169 | 0.19293 | 25.2985 | 2922.6607 | 2816.765
17.0417 | 152.7111 | 153.8014 | 107.5144 | 816.8236 | 808.8897 | 421.7629 | 514.4874 | 85.2328 | 0.18746 | 25.248 | 3006.646 | 2837.0572
17.05 | 152.7947 | 153.9801 | 107.4584 | 817.3358 | 808.3267 | 423.1976 | 517.7765 | 85.2076 | 0.18916 | 25.2092 | 2983.1819 | 2806.5377
17.0583 | 152.8331 | 153.7407 | 107.2566 | 818.1282 | 808.7878 | 422.6631 | 512.7445 | 85.2245 | 0.18855 | 25.2816 | 3019.1063 | 2827.4793
17.0667 | 152.7425 | 153.7407 | 107.451 | 816.7153 | 808.8227 | 423.4508 | 516.0336 | 85.2076 | 0.18989 | 25.3386 | 3024.9319 | 2886.5703
17.075 | 152.8539 | 153.855 | 107.4247 | 816.7217 | 808.5398 | 421.5097 | 511.9293 | 85.1908 | 0.19513 | 25.323 | 3066.52 | 2919.6873
17.0833 | 152.9237 | 153.5084 | 107.5481 | 817.2402 | 809.0166 | 423.0851 | 516.2866 | 85.2665 | 0.18733 | 25.3179 | 2956.1577 | 2940.4666
17.0917 | 152.84 | 153.8407 | 107.264 | 817.584 | 808.9467 | 421.5378 | 512.5477 | 85.1992 | 0.1894 | 25.2312 | 2912.3041 | 2743.3881
17.1 | 152.8992 | 153.6691 | 107.4247 | 817.3835 | 808.4984 | 425.392 | 518.6198 | 85.2497 | 0.18673 | 25.2584 | 2995.1567 | 2795.8233
17.1083 | 152.8784 | 153.6942 | 107.3052 | 816.6262 | 808.651 | 425.4764 | 516.0898 | 85.1908 | 0.18977 | 25.3256 | 2950.494 | 2833.3234
17.1167 | 152.8123 | 153.9052 | 107.5744 | 817.6125 | 808.6859 | 423.2258 | 516.146 | 85.1908 | 0.18794 | 25.2868 | 2971.6926 | 2879.7521
17.125 | 153.0143 | 153.4619 | 107.3538 | 816.8266 | 808.5206 | 420.947 | 512.9132 | 85.1404 | 0.18916 | 25.2312 | 2954.2159 | 2825.6935
17.1333 | 152.6588 | 153.8407 | 107.3612 | 816.6262 | 808.4029 | 423.1695 | 516.4552 | 85.216 | 0.19074 | 25.2661 | 3003.4096 | 2926.9925
17.1417 | 152.767 | 153.5335 | 107.4286 | 817.4948 | 808.8577 | 422.9163 | 515.893 | 85.2328 | 0.19427 | 25.2571 | 3027.6829 | 2817.252
17.15 | 152.7808 | 154.0123 | 107.4921 | 817.7145 | 808.9945 | 424.0979 | 517.0456 | 85.2076 | 0.18916 | 25.292 | 3006.1606 | 2838.8429
17.1583 | 152.8506 | 153.7587 | 107.2754 | 817.1639 | 808.527 | 423.1976 | 516.9893 | 85.1824 | 0.18758 | 25.2907 | 2960.2033 | 2766.9271
17.1667 | 152.8123 | 153.7193 | 107.5258 | 817.3294 | 808.8163 | 421.4253 | 512.9413 | 85.2413 | 0.19269 | 25.2351 | 2992.2439 | 2820.4987
17.175 | 152.7531 | 153.5657 | 107.3165 | 817.0462 | 808.6574 | 424.8293 | 517.5235 | 85.2076 | 0.19488 | 25.3101 | 2968.1325 | 2898.421
17.1833 | 152.8053 | 153.8981 | 107.324 | 817.4185 | 808.6987 | 422.6912 | 514.5718 | 85.2076 | 0.19318 | 25.3101 | 3004.0569 | 2913.6808
17.1917 | 152.5719 | 153.891 | 107.4137 | 816.3716 | 809.0166 | 422.4662 | 518.0014 | 85.2413 | 0.19586 | 25.3024 | 3015.8699 | 2856.7001
17.2 | 152.7355 | 153.5942 | 107.2005 | 816.833 | 808.3203 | 421.1158 | 511.9293 | 85.1236 | 0.19391 | 25.2584 | 2933.6645 | 2881.5379
17.2083 | 152.638 | 153.7729 | 107.2903 | 817.059 | 809.0422 | 420.6657 | 514.2907 | 85.1656 | 0.18843 | 25.2907 | 2988.0366 | 2912.0574
17.2167 | 152.7355 | 153.78 | 107.2977 | 816.5848 | 809.1471 | 424.6043 | 518.6198 | 85.132 | 0.1916 | 25.3295 | 3027.8447 | 2813.1935
17.225 | 152.5996 | 153.8265 | 107.2977 | 816.7281 | 808.7528 | 419.4278 | 515.8087 | 85.0647 | 0.19598 | 25.2946 | 2969.2653 | 2908.1613
17.2333 | 152.767 | 153.7193 | 107.3314 | 816.6518 | 808.7592 | 420.2156 | 511.7044 | 85.1488 | 0.19038 | 25.3036 | 3072.9929 | 2882.6742
17.2417 | 152.8192 | 153.8658 | 107.1931 | 817.0048 | 808.6574 | 422.8882 | 513.5317 | 85.1572 | 0.18843 | 25.2558 | 2981.7255 | 2782.3493
17.25 | 152.7355 | 153.5942 | 107.1033 | 816.4671 | 808.6574 | 422.5506 | 515.3589 | 85.1152 | 0.18514 | 25.2208 | 2984.3147 | 2763.3557
17.2583 | 152.8053 | 153.5728 | 107.1782 | 816.639 | 808.7878 | 419.2309 | 514.122 | 85.132 | 0.18746 | 25.2131 | 2973.3108 | 2820.1741
17.2667 | 152.7808 | 154.0123 | 107.2491 | 816.9157 | 808.651 | 419.5967 | 512.4915 | 85.1404 | 0.1944 | 25.2338 | 2965.5434 | 2832.5118
17.275 | 152.4567 | 153.4012 | 107.4361 | 817.1639 | 808.651 | 419.2872 | 513.0257 | 85.174 | 0.18563 | 25.3036 | 2970.8835 | 2870.0119
17.2833 | 152.6972 | 153.7872 | 107.2566 | 816.9606 | 808.7785 | 421.8191 | 512.9413 | 85.1572 | 0.18575 | 25.3256 | 2986.9038 | 2843.3884
17.2917 | 152.6972 | 153.7407 | 107.208 | 816.7217 | 809.2425 | 421.4253 | 515.4151 | 85.1992 | 0.18807 | 25.3024 | 3044.8359 | 2855.2391
17.3 | 152.631 | 153.5799 | 107.1856 | 816.5213 | 808.8769 | 426.658 | 519.6037 | 85.1152 | 0.19196 | 25.239 | 2976.3854 | 2827.9663
17.3083 | 152.9445 | 153.5297 | 107.0845 | 817.3422 | 808.9945 | 421.4815 | 515.3027 | 85.174 | 0.19099 | 25.2842 | 3024.6082 | 2891.7652
17.3167 | 152.5159 | 153.4619 | 107.208 | 816.6454 | 809.2076 | 418.5276 | 509.3993 | 85.1236 | 0.18831 | 25.2661 | 2908.9058 | 2846.3105
17.325 | 152.8192 | 153.5871 | 107.1931 | 816.8936 | 808.3395 | 422.5506 | 514.7123 | 85.1824 | 0.18867 | 25.3424 | 3080.2749 | 2911.4081
17.3333 | 152.8714 | 153.5477 | 107.2005 | 817.0334 | 808.5206 | 423.6477 | 515.9492 | 85.1656 | 0.186 | 25.2247 | 3025.9028 | 2844.8495
17.3417 | 152.5229 | 153.6549 | 107.3126 | 816.8586 | 809.0486 | 419.6248 | 510.1583 | 85.1824 | 0.18587 | 25.2816 | 3000.335 | 2764.1674
17.35 | 152.5613 | 153.6013 | 107.1594 | 817.3899 | 808.8769 | 423.9853 | 516.7364 | 85.1404 | 0.1922 | 25.2894 | 3022.99 | 2796.148
17.3583 | 152.7286 | 153.5406 | 107.3875 | 817.3835 | 808.7051 | 422.5506 | 515.9492 | 85.1656 | 0.18904 | 25.2816 | 2931.8845 | 2719.3621
17.3667 | 152.7286 | 153.8658 | 107.5818 | 816.3908 | 808.4984 | 423.1132 | 516.4833 | 85.1152 | 0.1961 | 25.2571 | 2954.7013 | 2869.8495
17.375 | 152.7739 | 153.8194 | 107.3875 | 816.9285 | 808.9118 | 424.97 | 518.3387 | 85.1572 | 0.19087 | 25.3166 | 3027.1974 | 2808.9727
17.3833 | 152.7355 | 153.6406 | 107.4435 | 816.8936 | 808.5875 | 419.0903 | 510.6362 | 85.1488 | 0.18624 | 25.2144 | 2975.4145 | 2804.5896
17.3917 | 152.8853 | 153.562 | 107.507 | 817.5012 | 808.9054 | 421.1158 | 511.3952 | 85.2076 | 0.18514 | 25.2726 | 2952.9213 | 2851.83
17.4 | 152.8923 | 153.6156 | 107.4659 | 817.0334 | 808.7686 | 423.1414 | 516.7926 | 85.132 | 0.18916 | 25.2454 | 3016.3553 | 2834.9468
17.4083 | 152.8645 | 153.5871 | 107.5818 | 817.2594 | 809.1599 | 421.1439 | 513.0257 | 85.1824 | 0.18758 | 25.2816 | 3058.9144 | 2891.2782
17.4167 | 152.7808 | 153.3153 | 107.5407 | 816.9157 | 808.899 | 425.9546 | 518.3668 | 85.1824 | 0.18916 | 25.2351 | 2934.4736 | 2859.2975
17.425 | 153.0249 | 153.891 | 107.4137 | 817.0748 | 808.3552 | 419.2028 | 510.0458 | 85.1824 | 0.1832 | 25.2933 | 2928.1626 | 2852.317
17.4333 | 152.8576 | 153.8123 | 107.4286 | 817.3358 | 808.74 | 424.1823 | 516.9893 | 85.1488 | 0.18174 | 25.3166 | 3004.5424 | 2816.765
17.4417 | 152.8576 | 153.5335 | 107.5258 | 816.1712 | 808.3616 | 422.9726 | 518.5074 | 85.1236 | 0.18539 | 25.261 | 2951.9504 | 2817.4143
17.45 | 152.7217 | 153.1617 | 107.5744 | 816.3716 | 808.2725 | 422.5224 | 512.5759 | 85.0815 | 0.18405 | 25.2428 | 2925.5734 | 2799.8818
17.4583 | 152.9343 | 153.3333 | 107.5109 | 816.7439 | 808.5206 | 419.9061 | 512.4353 | 85.1572 | 0.18867 | 25.2493 | 3029.9484 | 2791.1155
17.4667 | 152.7392 | 153.7838 | 107.4474 | 816.413 | 808.5206 | 420.0749 | 510.0458 | 85.1488 | 0.18454 | 25.2972 | 2963.2779 | 2829.752
17.475 | 152.7008 | 153.698 | 107.4063 | 816.1998 | 808.5555 | 422.86 | 516.652 | 85.1068 | 0.1888 | 25.1885 | 2938.5192 | 2819.2
17.4833 | 153.011 | 153.3191 | 107.3503 | 816.0024 | 808.7302 | 425.1669 | 520.194 | 85.09 | 0.18794 | 25.2674 | 3059.8853 | 2920.6614
17.4917 | 152.9066 | 153.816 | 107.2382 | 817.5456 | 808.619 | 423.1414 | 515.8087 | 85.1488 | 0.19001 | 25.2816 | 3036.9067 | 2904.4275
17.5 | 152.6907 | 153.5017 | 107.4925 | 816.1043 | 808.2947 | 421.4253 | 514.2063 | 85.174 | 0.18794 | 25.3424 | 2999.3641 | 2917.5769
17.5083 | 152.7115 | 153.5695 | 107.2233 | 816.5051 | 808.9433 | 421.5941 | 512.8851 | 85.132 | 0.19598 | 25.239 | 2998.7168 | 2780.5635
17.5167 | 152.5479 | 153.634 | 107.3393 | 817.1541 | 808.4345 | 418.4151 | 510.4113 | 85.132 | 0.19647 | 25.3101 | 3012.9571 | 2873.421
17.525 | 152.736 | 153.5017 | 107.0066 | 816.7882 | 809.061 | 423.9291 | 517.6078 | 85.0731 | 0.18904 | 25.239 | 2910.6859 | 2839.9793
17.5333 | 152.5932 | 153.8663 | 107.3879 | 817.1127 | 808.4345 | 421.0877 | 514.8248 | 85.0563 | 0.18977 | 25.3153 | 2968.1325 | 2793.5506
17.5417 | 152.7605 | 153.7127 | 107.0329 | 816.3013 | 808.1196 | 422.9726 | 516.8488 | 85.1236 | 0.19379 | 25.2661 | 2966.3525 | 2832.6741
17.55 | 152.6454 | 153.5947 | 107.1524 | 816.7405 | 808.4345 | 425.3076 | 517.6359 | 85.0143 | 0.18454 | 25.2208 | 2962.1451 | 2844.5248
17.5583 | 152.6838 | 153.634 | 107.145 | 816.9345 | 808.8764 | 419.8217 | 513.7284 | 85.0984 | 0.1866 | 25.2674 | 2987.5511 | 2843.2261
17.5667 | 152.4956 | 153.6734 | 107.1375 | 816.5273 | 808.4694 | 420.5532 | 511.8731 | 85.0984 | 0.1877 | 25.248 | 3036.583 | 2882.1872
17.575 | 152.7782 | 153.4985 | 107.0032 | 817.2177 | 808.7047 | 425.392 | 518.7041 | 85.0647 | 0.18758 | 25.2402 | 3001.6296 | 2865.1417
17.5833 | 152.792 | 153.5127 | 106.9694 | 816.419 | 808.94 | 426.1797 | 516.905 | 85.0984 | 0.19306 | 25.323 | 2925.4116 | 2822.2845
17.5917 | 152.6876 | 153.7773 | 107.149 | 817.0172 | 809.2899 | 424.6324 | 515.6962 | 85.0984 | 0.19001 | 25.2571 | 2959.8796 | 2762.7064
17.6 | 152.9801 | 153.2409 | 106.9282 | 817.1508 | 808.6378 | 417.4304 | 509.6804 | 85.1152 | 0.1916 | 25.2105 | 3046.4542 | 2917.0899
17.6083 | 152.8581 | 153.5805 | 106.9431 | 816.7499 | 808.6919 | 421.6503 | 513.4473 | 85.0647 | 0.1877 | 25.2338 | 2901.9475 | 2808.4857
17.6167 | 152.8058 | 153.3875 | 107.2273 | 816.6799 | 808.5807 | 422.0442 | 515.5557 | 85.1152 | 0.18892 | 25.2144 | 2971.5308 | 2741.6024
17.625 | 152.7083 | 153.5198 | 107.2199 | 817.1571 | 808.3549 | 421.2565 | 513.2224 | 85.132 | 0.1866 | 25.1963 | 2945.6393 | 2838.6806
17.6333 | 152.7605 | 153.7592 | 107.3245 | 816.8168 | 809.3376 | 421.6785 | 512.9413 | 85.09 | 0.18977 | 25.2428 | 3048.5578 | 2811.5701
17.6417 | 152.8757 | 153.9702 | 107.3508 | 817.2748 | 808.6378 | 422.0442 | 515.9492 | 85.0984 | 0.18807 | 25.2674 | 2971.369 | 2788.5181
17.65 | 152.7014 | 153.9308 | 107.3096 | 817.4245 | 808.498 | 418.5276 | 514.4593 | 85.1068 | 0.19147 | 25.1924 | 3015.2226 | 2777.6415
17.6583 | 152.792 | 153.6521 | 107.504 | 817.2812 | 808.8096 | 422.0161 | 516.4552 | 85.09 | 0.18977 | 25.2648 | 3011.177 | 2866.7651
17.6667 | 152.7851 | 153.645 | 107.448 | 816.3521 | 808.2117 | 423.1132 | 514.9653 | 85.0563 | 0.1894 | 25.2532 | 3016.1935 | 2780.4012
17.675 | 152.792 | 153.745 | 107.4068 | 817.1921 | 808.8859 | 420.4406 | 514.0095 | 85.1068 | 0.18685 | 25.2894 | 3044.8359 | 2870.1742
17.6833 | 152.719 | 153.6237 | 107.3285 | 816.4126 | 808.5202 | 420.6657 | 512.4353 | 85.0395 | 0.18332 | 25.2002 | 2976.5472 | 2836.7325
17.6917 | 152.7467 | 153.8844 | 107.6497 | 816.454 | 808.1482 | 421.4815 | 512.7445 | 85.0731 | 0.18514 | 25.2571 | 3006.4842 | 2787.2194
17.7 | 152.7536 | 153.5662 | 107.4628 | 816.9312 | 808.3771 | 421.369 | 513.3068 | 85.1236 | 0.18344 | 25.2816 | 3008.1024 | 2757.5115
17.7083 | 152.6945 | 153.5985 | 107.3994 | 816.6322 | 808.6156 | 422.635 | 515.134 | 85.1152 | 0.19464 | 25.2816 | 3011.5007 | 2879.5898
17.7167 | 152.8757 | 153.7379 | 107.3508 | 816.613 | 808.5965 | 420.103 | 512.0699 | 85.174 | 0.18965 | 25.204 | 2991.7585 | 2800.5311
17.725 | 152.792 | 153.3268 | 107.4554 | 816.6097 | 808.9239 | 424.9137 | 517.4391 | 85.1992 | 0.2017 | 25.2894 | 3011.177 | 2840.791
17.7333 | 152.8442 | 153.7056 | 107.2199 | 816.2472 | 808.1482 | 425.814 | 518.8166 | 85.1488 | 0.18977 | 25.248 | 3039.1722 | 2819.3624
17.7417 | 152.6945 | 153.8308 | 107.448 | 816.5303 | 808.5138 | 424.8293 | 515.3027 | 85.0815 | 0.19123 | 25.2571 | 2973.9581 | 2745.8232
17.75 | 152.8757 | 154.2024 | 107.5452 | 817.2335 | 808.4725 | 425.4482 | 517.158 | 85.0815 | 0.1916 | 25.2816 | 2999.6877 | 2845.6611
17.7583 | 152.8619 | 153.5843 | 107.4331 | 817.3576 | 809.258 | 423.7321 | 514.122 | 85.1656 | 0.19135 | 25.2157 | 2954.2159 | 2781.3752
17.7667 | 152.8757 | 153.5521 | 107.4966 | 816.9026 | 809.2993 | 419.681 | 511.0297 | 85.1236 | 0.19099 | 25.2467 | 2875.7324 | 2785.9207
17.775 | 152.8757 | 153.8773 | 107.3508 | 816.2344 | 808.7555 | 419.5404 | 511.845 | 85.09 | 0.19257 | 25.3049 | 2972.5017 | 2864.6547
17.7833 | 152.8619 | 153.6308 | 107.3846 | 816.9853 | 808.5138 | 420.5813 | 513.0257 | 85.0815 | 0.18782 | 25.2221 | 2965.5434 | 2765.1414
17.7917 | 152.8166 | 153.8631 | 107.4331 | 817.1571 | 808.8509 | 421.7629 | 515.3589 | 85.0815 | 0.19087 | 25.2868 | 3082.5404 | 2867.0898
17.8 | 152.9594 | 153.4055 | 107.2948 | 816.9375 | 809.0862 | 421.4253 | 513.6722 | 85.1656 | 0.19586 | 25.336 | 3058.5908 | 2880.8885
17.8083 | 152.7329 | 153.2661 | 107.392 | 817.0616 | 808.9622 | 421.8191 | 514.2626 | 85.1236 | 0.18587 | 25.2221 | 2917.806 | 2752.8037
17.8167 | 152.7083 | 153.9844 | 107.3657 | 816.3776 | 808.7746 | 420.7501 | 513.3911 | 85.0227 | 0.19147 | 25.3347 | 2981.5637 | 2860.4339
17.825 | 152.792 | 153.5127 | 107.3582 | 816.9026 | 809.258 | 419.9342 | 510.2989 | 85.1236 | 0.19452 | 25.3101 | 3038.8485 | 2955.7264
17.8333 | 152.8757 | 153.5521 | 107.1564 | 815.9385 | 808.5011 | 423.3102 | 513.11 | 85.0647 | 0.19013 | 25.2493 | 3060.8563 | 2823.0961
17.8417 | 152.8235 | 153.7308 | 107.2462 | 816.1009 | 809.1181 | 423.0007 | 514.4312 | 85.0311 | 0.18928 | 25.2816 | 3014.8989 | 2872.4469
17.85 | 152.726 | 153.8167 | 107.2388 | 816.683 | 808.8318 | 424.0979 | 516.7645 | 85.0984 | 0.1866 | 25.2713 | 3011.3389 | 2872.2846
17.8583 | 152.6945 | 153.5056 | 107.205 | 817.1985 | 808.6856 | 421.7629 | 513.3068 | 85.0815 | 0.18295 | 25.2972 | 3012.9571 | 2850.369
17.8667 | 152.5969 | 153.7773 | 107.1004 | 817.0203 | 808.8795 | 424.9981 | 516.146 | 85.1236 | 0.1888 | 25.3127 | 2979.46 | 2978.9408
17.875 | 152.8549 | 153.3449 | 107.2314 | 817.2079 | 808.4883 | 422.6631 | 514.0658 | 85.0731 | 0.18624 | 25.2002 | 2891.7528 | 2843.3884
17.8833 | 152.6737 | 153.7166 | 107.1342 | 816.8676 | 808.9749 | 422.7756 | 516.1179 | 85.1908 | 0.18648 | 25.3179 | 2980.2691 | 2892.5769
17.8917 | 152.7782 | 153.8237 | 107.149 | 817.0075 | 808.7841 | 420.3281 | 511.9293 | 85.0563 | 0.18697 | 25.2868 | 2985.7711 | 2793.8753
17.9 | 152.6806 | 153.8631 | 107.2388 | 816.9503 | 809.223 | 421.2283 | 513.7003 | 85.1404 | 0.186 | 25.2998 | 2942.0792 | 2766.9271
17.9083 | 152.792 | 153.8379 | 107.0666 | 817.5389 | 808.3643 | 420.7501 | 513.4473 | 85.1488 | 0.1916 | 25.3127 | 2911.6568 | 2893.5509
17.9167 | 152.7713 | 153.5379 | 106.9958 | 817.0203 | 809.4169 | 422.8038 | 514.2344 | 85.1572 | 0.17991 | 25.2402 | 3041.7613 | 2760.2713
17.925 | 152.59 | 153.4914 | 107.0444 | 817.5994 | 808.8795 | 423.7321 | 514.2344 | 85.1572 | 0.18697 | 25.2791 | 3006.3224 | 2814.4922
17.9333 | 152.7329 | 153.7773 | 107.1976 | 817.2685 | 808.8795 | 425.5045 | 517.4391 | 85.132 | 0.1922 | 25.2907 | 2972.1781 | 2742.9011
17.9417 | 152.5969 | 153.5914 | 107.2462 | 817.3098 | 808.7968 | 422.8319 | 515.9211 | 85.1068 | 0.18368 | 25.2959 | 2988.3602 | 2860.9209
17.95 | 152.7713 | 153.9096 | 107.2388 | 817.4148 | 808.323 | 422.213 | 512.857 | 85.09 | 0.18746 | 25.1963 | 2926.7062 | 2786.8947
17.9583 | 152.5831 | 153.6237 | 107.3285 | 816.9375 | 808.8382 | 419.5404 | 511.0297 | 85.1236 | 0.18965 | 25.226 | 2850.3264 | 2856.3755
17.9667 | 152.7329 | 153.4985 | 107.2462 | 816.8071 | 808.9145 | 422.3255 | 516.4271 | 85.1404 | 0.19172 | 25.2661 | 2960.8506 | 2833.1611
17.975 | 152.6945 | 153.4591 | 107.3508 | 817.1857 | 809.1689 | 423.6759 | 514.9653 | 85.1404 | 0.19123 | 25.2998 | 3011.177 | 2900.0444
17.9833 | 152.7014 | 153.5127 | 107.3096 | 817.3512 | 807.9701 | 423.0288 | 515.5276 | 85.1488 | 0.1838 | 25.3153 | 2989.493 | 2800.0441
17.9917 | 152.726 | 153.6308 | 107.2388 | 816.8071 | 808.6664 | 424.4917 | 518.5917 | 85.0984 | 0.19147 | 25.2027 | 2910.2004 | 2830.5637
18 | 152.4402 | 153.6166 | 107.4183 | 816.9661 | 808.7427 | 421.5941 | 513.4473 | 85.0731 | 0.19427 | 25.2881 | 2921.2043 | 2873.2586
18.0083 | 152.6737 | 153.5308 | 107.5715 | 816.8834 | 808.66 | 423.9009 | 515.1902 | 85.1656 | 0.18721 | 25.2985 | 3076.3911 | 2891.1158
18.0167 | 152.7398 | 153.6915 | 107.205 | 816.7243 | 808.4597 | 423.9291 | 515.5276 | 85.0984 | 0.18417 | 25.2816 | 2991.5966 | 2774.07
18.025 | 152.7574 | 153.4307 | 107.3697 | 816.8357 | 808.819 | 423.282 | 514.375 | 85.0984 | 0.18624 | 25.217 | 2920.557 | 2811.5701
18.0333 | 152.7052 | 153.7489 | 107.4595 | 817.0839 | 808.7777 | 419.3153 | 511.592 | 85.1152 | 0.18843 | 25.3114 | 3085.2913 | 2848.9079
18.0417 | 152.9141 | 153.4055 | 107.4406 | 817.1252 | 809.0257 | 423.9572 | 519.2945 | 85.0984 | 0.19099 | 25.2855 | 2965.867 | 2807.5117
18.05 | 152.7574 | 153.8489 | 107.4183 | 816.5939 | 808.66 | 421.0314 | 511.1984 | 85.0563 | 0.186 | 25.2868 | 3008.4261 | 2853.4534
18.0583 | 152.7121 | 153.4307 | 107.4669 | 817.1475 | 808.5932 | 422.2692 | 516.652 | 85.09 | 0.18746 | 25.2661 | 2968.9416 | 2866.4404
18.0667 | 152.8096 | 153.4378 | 107.4743 | 817.8571 | 808.3102 | 421.369 | 513.1662 | 85.0647 | 0.19038 | 25.239 | 3039.6577 | 2814.4922
18.075 | 152.7436 | 153.556 | 107.4035 | 816.9248 | 809.1148 | 422.4662 | 513.6441 | 85.0984 | 0.19099 | 25.2739 | 2894.0183 | 2853.1287
18.0833 | 152.5762 | 153.7096 | 107.4183 | 817.0966 | 808.7078 | 422.8319 | 515.7806 | 85.09 | 0.18916 | 25.2804 | 3029.1393 | 2925.5315
18.0917 | 152.7121 | 153.5237 | 107.5155 | 816.9598 | 808.943 | 422.8882 | 516.652 | 85.132 | 0.19208 | 25.3179 | 2958.5851 | 2780.7259
18.1 | 152.7574 | 153.6631 | 107.4183 | 817.4656 | 808.3738 | 423.5915 | 516.8207 | 85.09 | 0.18721 | 25.2325 | 2983.8292 | 2845.4988
18.1083 | 152.726 | 153.9096 | 107.5303 | 817.889 | 808.6315 | 420.4125 | 510.5237 | 85.132 | 0.18587 | 25.2428 | 3001.3059 | 2802.9662
18.1167 | 152.7505 | 153.9348 | 107.6052 | 816.7752 | 809.2547 | 417.7399 | 510.7486 | 85.0984 | 0.1894 | 25.3373 | 3038.3631 | 2823.4208
18.125 | 152.9317 | 153.7489 | 107.4109 | 816.5939 | 808.7841 | 420.2156 | 510.8611 | 85.1068 | 0.18673 | 25.292 | 2959.3942 | 2894.0379
18.1333 | 152.8619 | 153.7237 | 107.4331 | 816.5398 | 808.606 | 421.0033 | 512.9975 | 85.1236 | 0.18819 | 25.2661 | 2994.3476 | 2822.6091
18.1417 | 152.7505 | 153.3772 | 107.6052 | 816.718 | 809.0321 | 417.8806 | 509.0057 | 85.1488 | 0.19184 | 25.2739 | 2978.0036 | 2824.7195
18.15 | 152.8235 | 153.6379 | 107.2948 | 817.402 | 808.5169 | 421.9035 | 511.3671 | 85.1404 | 0.18563 | 25.2221 | 3038.5249 | 2788.1934
18.1583 | 152.6215 | 153.6166 | 107.5155 | 816.7116 | 808.6537 | 420.0749 | 512.8289 | 85.1068 | 0.19026 | 25.2752 | 2939.8137 | 2836.2455
18.1667 | 152.6806 | 153.259 | 107.2874 | 817.5994 | 808.8382 | 425.7577 | 518.2825 | 85.1404 | 0.18953 | 25.2791 | 2998.3931 | 2742.7388
18.175 | 152.6737 | 153.4843 | 107.2314 | 817.2238 | 809.207 | 422.2692 | 514.881 | 85.1572 | 0.18855 | 25.292 | 2993.8621 | 2845.8235
18.1833 | 152.848 | 153.6166 | 107.1267 | 817.3129 | 808.6759 | 421.3409 | 512.8851 | 85.1488 | 0.19147 | 25.2622 | 3018.9445 | 2832.3494
18.1917 | 152.7713 | 153.5379 | 107.093 | 816.8962 | 808.9622 | 426.7705 | 519.1258 | 85.0311 | 0.1866 | 25.2868 | 3017.1645 | 2757.0245
18.2 | 152.8688 | 153.545 | 107.0518 | 816.8229 | 809.0543 | 418.4151 | 510.8892 | 85.09 | 0.18673 | 25.2441 | 2987.0656 | 2866.4404
18.2083 | 152.6845 | 153.2629 | 107.097 | 817.4084 | 808.978 | 426.2922 | 518.2825 | 85.1656 | 0.18575 | 25.2674 | 2989.9784 | 2849.8819
18.2167 | 152.4333 | 153.6095 | 107.4109 | 817.2493 | 808.819 | 423.0851 | 516.5396 | 85.0815 | 0.19634 | 25.2972 | 3021.3718 | 2832.9988
18.225 | 152.6806 | 153.352 | 107.093 | 817.6152 | 808.4819 | 424.7449 | 518.676 | 85.0984 | 0.18807 | 25.3088 | 2991.273 | 2788.0311
18.2333 | 152.5378 | 153.4843 | 107.1827 | 816.9598 | 808.3643 | 420.7782 | 511.339 | 85.09 | 0.19245 | 25.2558 | 2915.055 | 2704.1023
18.2417 | 152.5585 | 153.3662 | 107.1078 | 817.2493 | 808.323 | 422.1286 | 516.6801 | 85.1404 | 0.18855 | 25.2713 | 3011.3389 | 2768.8752
18.25 | 152.524 | 153.7489 | 107.1193 | 816.5462 | 808.2403 | 423.0288 | 517.4391 | 85.0647 | 0.18904 | 25.27 | 2969.1035 | 2865.9534
18.2583 | 152.4925 | 153.3449 | 107.2314 | 816.9947 | 808.8127 | 420.6094 | 511.2827 | 85.132 | 0.19647 | 25.3036 | 2989.0075 | 2790.4662
18.2667 | 152.5585 | 153.8773 | 107.205 | 816.7752 | 808.8412 | 421.7066 | 514.5155 | 85.0731 | 0.18758 | 25.1963 | 2887.869 | 2812.5442
18.275 | 152.6039 | 153.2267 | 107.1564 | 816.5398 | 809.3088 | 422.2974 | 511.3952 | 85.1068 | 0.19196 | 25.2247 | 2997.7459 | 2814.6546
18.2833 | 152.5831 | 153.6702 | 107.3771 | 817.0425 | 809.6045 | 427.5863 | 521.7964 | 85.0984 | 0.18904 | 25.2816 | 3062.4745 | 2868.8755
18.2917 | 152.6353 | 153.259 | 107.2874 | 817.663 | 809.8113 | 424.1541 | 514.9091 | 85.1152 | 0.18831 | 25.2726 | 2971.369 | 2865.7911
18.3 | 152.6146 | 153.1912 | 107.3137 | 816.3393 | 808.695 | 422.3537 | 514.3188 | 85.0815 | 0.18697 | 25.2092 | 3001.9532 | 2866.2781
18.3083 | 152.6737 | 153.7631 | 107.1827 | 817.3193 | 808.889 | 417.7962 | 509.7647 | 85.132 | 0.18685 | 25.2804 | 3006.4842 | 2822.7715
18.3167 | 152.5762 | 153.7096 | 107.5155 | 816.5748 | 808.2276 | 419.1465 | 511.3671 | 85.0395 | 0.18502 | 25.2002 | 3043.2177 | 2900.3691
18.325 | 152.7121 | 153.3843 | 107.4183 | 816.7274 | 808.2562 | 423.1976 | 514.628 | 85.0311 | 0.18916 | 25.27 | 3006.1606 | 2892.2522
18.3333 | 152.6008 | 153.363 | 107.4932 | 817.698 | 809.1434 | 422.1286 | 515.1902 | 85.1488 | 0.18807 | 25.2739 | 3030.1102 | 2884.947
18.3417 | 152.653 | 153.556 | 107.3063 | 818.0703 | 809.2261 | 418.3869 | 512.4353 | 85.0647 | 0.18819 | 25.2519 | 2920.2333 | 2855.7261
18.35 | 152.8342 | 153.6489 | 107.452 | 816.5207 | 808.2562 | 424.0697 | 517.4954 | 85.0059 | 0.18405 | 25.3127 | 2960.2033 | 2902.6418
18.3583 | 152.7298 | 154.0064 | 107.4372 | 817.0234 | 808.3865 | 419.2309 | 515.3589 | 85.0647 | 0.19622 | 25.2804 | 3021.5336 | 2880.2392
18.3667 | 152.6253 | 153.4347 | 107.6167 | 817.3479 | 808.9589 | 420.3281 | 512.0417 | 85.132 | 0.19586 | 25.2674 | 2983.5056 | 2882.9989
18.375 | 152.6008 | 153.5024 | 107.4446 | 816.8707 | 808.7713 | 418.9496 | 511.6482 | 85.0395 | 0.18831 | 25.2842 | 3059.2381 | 2900.5314
18.3833 | 152.6914 | 153.27 | 107.4446 | 816.7752 | 808.7586 | 421.2283 | 515.64 | 85.09 | 0.18953 | 25.217 | 2989.6548 | 2786.5701
18.3917 | 152.911 | 153.6347 | 107.3886 | 816.5556 | 809.0352 | 419.3997 | 512.3791 | 85.0395 | 0.18892 | 25.2118 | 2971.8544 | 2790.4662
18.4 | 152.8549 | 153.4843 | 107.4743 | 816.6034 | 808.5455 | 422.4099 | 514.8529 | 85.0395 | 0.19184 | 25.3243 | 2975.8999 | 2782.9986
18.4083 | 152.9179 | 153.7347 | 107.4932 | 817.1475 | 808.5105 | 419.2028 | 510.4675 | 85.0647 | 0.19269 | 25.2946 | 3039.334 | 2872.4469
18.4167 | 152.5032 | 153.6812 | 107.6801 | 816.6575 | 809.5091 | 417.9649 | 509.8772 | 85.0143 | 0.19184 | 25.2364 | 3013.2807 | 2897.447
18.425 | 152.7544 | 153.3346 | 107.5122 | 817.2588 | 808.8699 | 422.1005 | 514.5718 | 85.132 | 0.18928 | 25.2739 | 3017.4881 | 2840.9533
18.4333 | 152.716 | 153.5741 | 107.4224 | 816.7083 | 808.6504 | 421.0033 | 515.4151 | 85.09 | 0.19281 | 25.3606 | 2996.9367 | 2835.2715
18.4417 | 152.5071 | 153.3599 | 107.4899 | 817.3352 | 809.1529 | 421.7629 | 515.0216 | 85.1152 | 0.19306 | 25.2558 | 2995.6422 | 2895.1743
18.45 | 152.5347 | 153.2023 | 107.2766 | 817.5198 | 809.048 | 421.9035 | 516.3709 | 85.0984 | 0.19172 | 25.2816 | 3009.8825 | 2814.0052
18.4583 | 152.5662 | 153.6993 | 107.2618 | 816.9979 | 808.9398 | 423.5915 | 516.5958 | 85.1152 | 0.19269 | 25.3851 | 2938.681 | 2856.8625
18.4667 | 152.514 | 153.274 | 107.1572 | 817.8252 | 808.6504 | 423.3946 | 514.122 | 85.1236 | 0.19403 | 25.2558 | 3024.7701 | 2858.8105
18.475 | 152.5209 | 153.467 | 107.2132 | 816.7306 | 808.962 | 419.9624 | 515.6119 | 85.0647 | 0.19768 | 25.3075 | 3064.74 | 2821.7974
18.4833 | 152.6292 | 153.671 | 107.2322 | 817.1379 | 808.4596 | 418.3869 | 511.3109 | 85.0815 | 0.19403 | 25.2829 | 2966.8379 | 2869.2002
18.4917 | 152.7544 | 153.7529 | 107.2692 | 816.8356 | 808.9843 | 421.3127 | 510.4394 | 85.0479 | 0.18867 | 25.1846 | 2982.3728 | 2807.674
18.5 | 152.7268 | 153.3528 | 107.3368 | 817.0615 | 809.1274 | 421.8191 | 510.9173 | 85.1236 | 0.19269 | 25.2558 | 2994.1858 | 2763.6804
18.5083 | 152.5317 | 153.6639 | 107.2734 | 817.0138 | 808.9144 | 422.1286 | 515.5276 | 85.0731 | 0.19318 | 25.2739 | 2922.9843 | 2779.1025
18.5167 | 152.5455 | 153.6316 | 107.3368 | 817.6629 | 808.9016 | 423.704 | 513.7284 | 85.09 | 0.19269 | 25.3308 | 3004.866 | 2834.1351
18.525 | 152.6745 | 153.3457 | 107.2808 | 816.5524 | 808.5773 | 419.1184 | 511.1422 | 85.0395 | 0.18648 | 25.3347 | 3092.7351 | 2863.6807
18.5333 | 152.6677 | 153.2922 | 107.2248 | 817.3702 | 809.1465 | 422.1567 | 514.0658 | 85.0227 | 0.19038 | 25.2441 | 3178.8242 | 2893.5509
18.5417 | 152.6292 | 153.2992 | 107.2322 | 816.7401 | 809.6331 | 426.4329 | 520.953 | 85.0311 | 0.19123 | 25.2868 | 2994.9949 | 2916.6029
18.55 | 152.7406 | 153.6923 | 106.9142 | 817.332 | 808.9843 | 419.8217 | 511.845 | 85.1152 | 0.19026 | 25.2842 | 2952.274 | 2855.4014
18.5583 | 152.6154 | 153.7033 | 107.3146 | 817.7934 | 808.8667 | 419.456 | 509.1182 | 85.1404 | 0.19391 | 25.3489 | 3038.6867 | 2864.817
18.5667 | 152.842 | 153.7033 | 107.1202 | 817.2779 | 809.4264 | 421.3409 | 513.11 | 85.174 | 0.19427 | 25.2933 | 3043.3795 | 2844.5248
18.575 | 152.6785 | 153.2568 | 107.2364 | 817.1665 | 808.9843 | 422.6068 | 517.1018 | 85.0227 | 0.19427 | 25.2234 | 3022.6664 | 2765.4661
18.5833 | 152.6401 | 153.5427 | 107.1466 | 817.4433 | 808.3102 | 418.5276 | 509.1463 | 85.0647 | 0.19379 | 25.3424 | 3026.8737 | 2826.8299
18.5917 | 152.6608 | 153.378 | 107.2174 | 816.912 | 808.6886 | 422.2692 | 513.616 | 85.0311 | 0.18648 | 25.2312 | 3010.3679 | 2797.2844
18.6 | 152.7829 | 153.4568 | 107.154 | 816.8929 | 809.2069 | 422.7475 | 513.1943 | 85.0395 | 0.18977 | 25.2221 | 2974.7672 | 2860.2716
18.6083 | 152.647 | 153.7356 | 107.2512 | 817.0583 | 809.2896 | 422.4662 | 518.5917 | 85.0479 | 0.195 | 25.2247 | 3040.6286 | 2920.986
18.6167 | 152.5041 | 153.6821 | 107.1466 | 817.4497 | 809.4327 | 420.9751 | 513.5598 | 85.0731 | 0.19756 | 25.2402 | 3004.5424 | 2849.0702
18.625 | 152.6332 | 153.6286 | 107.3821 | 817.1251 | 808.4882 | 423.9572 | 514.0377 | 85.0731 | 0.19147 | 25.2079 | 3019.9154 | 2822.9338
18.6333 | 152.6085 | 153.6498 | 107.2586 | 817.4274 | 808.9557 | 419.5685 | 510.327 | 85.0647 | 0.1894 | 25.2907 | 2943.6975 | 2744.6868
18.6417 | 152.6154 | 153.7498 | 107.2174 | 817.0583 | 809.1656 | 423.0007 | 515.8087 | 85.1068 | 0.1905 | 25.3024 | 3049.8524 | 2734.2972
18.65 | 152.4903 | 153.5286 | 107.2776 | 817.106 | 808.7999 | 421.1439 | 513.5317 | 85.0479 | 0.1905 | 25.1626 | 3080.7603 | 2895.499
18.6583 | 152.3997 | 153.9003 | 107.1804 | 816.7815 | 809.137 | 422.3255 | 513.7003 | 85.0815 | 0.19074 | 25.261 | 2973.4726 | 2770.8233
18.6667 | 152.7169 | 153.7144 | 107.3262 | 817.1601 | 809.0606 | 419.7654 | 509.8209 | 85.0731 | 0.19074 | 25.2299 | 2958.0996 | 2799.5571
18.675 | 152.6785 | 153.6286 | 107.2364 | 817.3002 | 808.7458 | 419.6248 | 512.1261 | 85.0647 | 0.18989 | 25.3011 | 3006.3224 | 2905.5639
18.6833 | 152.7691 | 153.768 | 107.285 | 816.8674 | 809.1402 | 423.2539 | 514.375 | 85.1404 | 0.18831 | 25.2467 | 3089.0132 | 2826.6676
18.6917 | 152.8912 | 153.6144 | 107.3674 | 816.7434 | 808.8094 | 419.9342 | 509.5961 | 85.1068 | 0.18733 | 25.2208 | 2943.6975 | 2784.9467
18.7 | 152.7031 | 153.375 | 107.3114 | 817.0933 | 808.9939 | 422.635 | 513.8128 | 85.09 | 0.18807 | 25.3127 | 3018.2972 | 2777.3168
18.7083 | 152.5288 | 153.475 | 107.3674 | 817.9843 | 809.4296 | 421.9879 | 515.0778 | 85.1068 | 0.19184 | 25.2713 | 3038.6867 | 2847.7715
18.7167 | 152.7415 | 153.8326 | 107.5469 | 817.1156 | 808.6441 | 420.947 | 510.1302 | 85.1572 | 0.19074 | 25.292 | 3064.74 | 2830.5637
18.725 | 152.6687 | 153.5256 | 107.323 | 816.9088 | 809.0162 | 420.6375 | 511.6482 | 85.1236 | 0.18514 | 25.2183 | 2957.2905 | 2768.0635
18.7333 | 152.839 | 153.7468 | 107.5057 | 816.807 | 809.7826 | 422.5506 | 513.1381 | 85.1488 | 0.18965 | 25.3036 | 2989.493 | 2824.2325
18.7417 | 152.909 | 153.772 | 107.435 | 816.9788 | 809.3342 | 418.9496 | 507.1785 | 85.132 | 0.18965 | 25.2532 | 2989.9784 | 2780.8882
18.75 | 152.6824 | 153.4003 | 107.435 | 816.7497 | 808.1957 | 421.8191 | 513.5035 | 85.132 | 0.1894 | 25.2635 | 2955.1868 | 2795.8233
18.7583 | 152.6756 | 153.9508 | 107.4762 | 816.632 | 809.0702 | 421.3409 | 513.0257 | 85.1236 | 0.18539 | 25.2687 | 2841.9117 | 2757.6739
18.7667 | 152.7662 | 153.6256 | 107.2818 | 816.7784 | 809.2579 | 419.2028 | 510.8048 | 85.1488 | 0.18794 | 25.3179 | 3043.3795 | 2851.0183
18.775 | 152.5781 | 153.7579 | 107.2744 | 816.4411 | 809.0448 | 421.1721 | 512.4353 | 85.0731 | 0.19269 | 25.3062 | 3089.4987 | 2905.0769
18.7833 | 152.8568 | 153.3468 | 107.3304 | 816.8898 | 809.4105 | 420.0468 | 512.9694 | 85.1152 | 0.19062 | 25.2273 | 2928.8099 | 2776.9921
18.7917 | 152.7002 | 153.7903 | 107.4054 | 817.0552 | 808.4184 | 418.2463 | 509.0057 | 85.0647 | 0.18892 | 25.2066 | 3032.8611 | 2833.3234
18.8 | 152.8883 | 153.7044 | 107.4128 | 816.9598 | 809.2325 | 417.4586 | 509.5679 | 85.0815 | 0.1916 | 25.2739 | 3074.6111 | 2830.0767
18.8083 | 152.8046 | 153.5256 | 107.4202 | 816.4858 | 809.2134 | 420.0468 | 510.074 | 85.0815 | 0.1922 | 25.2829 | 2964.4106 | 2909.6224
18.8167 | 152.7455 | 153.8367 | 107.454 | 817.297 | 808.7014 | 421.2002 | 512.5196 | 85.1068 | 0.1933 | 25.217 | 3003.2478 | 2823.2585
18.825 | 153.0517 | 153.7326 | 107.1022 | 816.753 | 808.7364 | 419.5122 | 513.8971 | 85.0984 | 0.19196 | 25.3256 | 3107.1373 | 2836.2455
18.8333 | 152.7387 | 153.8297 | 107.5438 | 816.753 | 808.9017 | 418.8933 | 510.9454 | 85.0731 | 0.18855 | 25.2739 | 3028.1683 | 2902.3171
18.8417 | 152.8746 | 153.969 | 107.4467 | 816.3043 | 808.4947 | 421.8754 | 513.7847 | 84.9807 | 0.1894 | 25.2622 | 2916.5114 | 2787.2194
18.85 | 152.7771 | 153.4974 | 107.4393 | 817.9049 | 808.8954 | 418.9496 | 513.7284 | 85.1068 | 0.19013 | 25.2183 | 3018.1354 | 2871.9599
18.8583 | 152.718 | 153.6227 | 107.2787 | 816.9821 | 808.5933 | 420.6375 | 511.0578 | 85.0815 | 0.18429 | 25.2571 | 2909.5531 | 2842.7391
18.8667 | 152.6934 | 153.5044 | 107.3495 | 817.3257 | 808.8541 | 418.4151 | 509.0901 | 85.0984 | 0.18539 | 25.3567 | 2949.1994 | 2854.2651
18.875 | 152.9061 | 153.6297 | 107.4805 | 817.3194 | 808.9304 | 420.947 | 513.8409 | 85.0731 | 0.18746 | 25.2661 | 2979.6218 | 2834.1351
18.8833 | 152.8333 | 153.7874 | 107.4024 | 817.1476 | 808.8827 | 423.8728 | 516.2022 | 85.1152 | 0.19208 | 25.2428 | 3035.2885 | 2900.2068
18.8917 | 152.8086 | 153.3903 | 107.3759 | 817.3417 | 808.8287 | 420.3844 | 511.1422 | 85.132 | 0.18636 | 25.2247 | 2932.0463 | 2812.0572
18.9 | 152.8471 | 153.4762 | 107.3685 | 816.893 | 809.0417 | 424.0416 | 515.2464 | 85.1572 | 0.19147 | 25.2584 | 3033.3466 | 2804.4273
18.9083 | 152.718 | 153.9943 | 107.3273 | 817.1125 | 809.2198 | 421.8473 | 514.6561 | 85.1488 | 0.19013 | 25.2739 | 3040.7904 | 2952.8043
18.9167 | 152.9445 | 153.4368 | 107.2301 | 816.5558 | 808.8287 | 421.9035 | 514.4593 | 85.1236 | 0.19001 | 25.2739 | 3011.177 | 2811.8948
18.925 | 152.8924 | 153.7086 | 107.4171 | 816.4731 | 808.9114 | 422.6068 | 513.4754 | 85.0395 | 0.1888 | 25.2933 | 3024.2846 | 2823.0961
18.9333 | 152.6974 | 153.2762 | 107.4024 | 817.3353 | 809.6079 | 424.2385 | 517.7202 | 85.09 | 0.1849 | 25.2221 | 2977.1945 | 2788.8428
18.9417 | 152.7358 | 153.8268 | 107.4436 | 817.9432 | 809.0164 | 417.7962 | 511.1703 | 85.1572 | 0.18429 | 25.2545 | 3008.9115 | 2779.4272
18.95 | 152.7358 | 153.5015 | 107.4436 | 817.3417 | 809.4488 | 422.9726 | 513.3068 | 85.1992 | 0.1894 | 25.292 | 3105.0336 | 2910.2717
18.9583 | 152.6315 | 153.3945 | 107.4289 | 817.0331 | 809.0991 | 417.7118 | 507.9375 | 85.1908 | 0.18721 | 25.2558 | 2952.5977 | 2817.252
18.9667 | 152.7152 | 153.6198 | 107.2757 | 816.5368 | 808.975 | 420.8626 | 515.8087 | 85.0984 | 0.18551 | 25.2364 | 2936.5773 | 2792.9012
18.975 | 152.7537 | 153.5663 | 107.3655 | 816.7022 | 809.5538 | 418.612 | 511.0297 | 85.132 | 0.18782 | 25.292 | 3040.7904 | 2830.4014
18.9833 | 152.8127 | 153.348 | 107.2831 | 817.2146 | 808.4123 | 418.5276 | 510.327 | 85.1572 | 0.18563 | 25.336 | 3016.5172 | 2830.726
18.9917 | 152.6768 | 153.441 | 107.1373 | 816.9854 | 808.39 | 422.3537 | 515.1902 | 85.1404 | 0.18636 | 25.2402 | 3017.8117 | 2840.1416
19 | 152.6946 | 153.3663 | 107.2536 | 816.6418 | 808.7907 | 421.3409 | 513.8409 | 85.1236 | 0.18502 | 25.2493 | 3014.7371 | 2921.6354
19.0083 | 152.604 | 153.4593 | 107.205 | 816.5114 | 808.4536 | 420.6938 | 510.6081 | 85.0984 | 0.18977 | 25.2338 | 2994.1858 | 2806.0506
19.0167 | 152.6631 | 153.3804 | 107.0253 | 816.6005 | 808.9147 | 419.2591 | 510.4113 | 85.0984 | 0.18904 | 25.2687 | 2956.6432 | 2845.9858
19.025 | 152.6631 | 153.5663 | 107.1711 | 816.9124 | 808.689 | 420.5532 | 514.6842 | 85.1152 | 0.18551 | 25.2196 | 2931.399 | 2805.726
19.0333 | 152.6356 | 153.5846 | 107.1417 | 817.2083 | 808.406 | 423.0007 | 517.1299 | 85.132 | 0.18758 | 25.2273 | 2888.84 | 2802.1545
19.0417 | 152.5381 | 153.2522 | 107.0857 | 816.4384 | 809.0008 | 419.0059 | 509.4555 | 85.174 | 0.18612 | 25.2364 | 2964.5724 | 2826.8299
19.05 | 152.5697 | 153.3776 | 107.1196 | 817.2019 | 809.1024 | 422.0723 | 513.5879 | 85.1236 | 0.18539 | 25.2597 | 2982.211 | 2749.2323
19.0583 | 152.615 | 153.1917 | 107.0224 | 817.0778 | 808.8544 | 424.548 | 514.7404 | 85.1152 | 0.18587 | 25.2739 | 2967.8089 | 2844.2001
19.0667 | 152.5381 | 153.5311 | 107.0371 | 817.5041 | 808.743 | 420.1593 | 513.6441 | 85.1152 | 0.19269 | 25.2661 | 3016.3553 | 2844.0378
19.075 | 152.6535 | 153.417 | 107.2095 | 816.6165 | 808.9307 | 423.0288 | 515.4713 | 85.09 | 0.18904 | 25.2635 | 3011.9862 | 2868.3885
19.0833 | 152.5697 | 153.4706 | 107.4112 | 817.8575 | 809.3028 | 418.8652 | 512.7164 | 85.1152 | 0.18758 | 25.3036 | 2940.7847 | 2774.2324
19.0917 | 152.821 | 153.4959 | 107.3405 | 816.7693 | 808.546 | 421.4815 | 514.0939 | 85.1236 | 0.18807 | 25.2959 | 2955.1868 | 2848.5832
19.1 | 152.6851 | 153.4959 | 107.2919 | 816.9761 | 808.174 | 416.5865 | 507.3471 | 85.0647 | 0.19111 | 25.3205 | 3067.3291 | 2871.4729
19.1083 | 152.6919 | 153.2241 | 107.3479 | 816.9347 | 808.546 | 419.1465 | 511.0578 | 85.0815 | 0.19087 | 25.3347 | 3066.1964 | 2895.3366
19.1167 | 152.6851 | 153.1241 | 107.3405 | 817.8195 | 808.6861 | 415.2642 | 505.4356 | 85.0984 | 0.18697 | 25.2196 | 2928.6481 | 2800.0441
19.125 | 152.6851 | 153.4959 | 107.3405 | 816.6676 | 808.2377 | 421.8191 | 514.5718 | 85.0984 | 0.18478 | 25.2092 | 2966.0288 | 2759.2973
19.1333 | 152.6988 | 153.417 | 107.4038 | 816.8204 | 808.1424 | 420.4688 | 511.9293 | 85.0143 | 0.18405 | 25.3011 | 3022.8282 | 2911.4081
19.1417 | 152.95 | 153.2565 | 107.4303 | 817.307 | 808.8354 | 420.7782 | 512.857 | 85.09 | 0.18514 | 25.292 | 3028.492 | 2859.6222
19.15 | 152.832 | 153.8325 | 107.4495 | 816.9284 | 808.9117 | 421.2002 | 515.0778 | 85.0647 | 0.181 | 25.2441 | 2916.8351 | 2833.4858
19.1583 | 152.7372 | 153.503 | 107.445 | 817.6316 | 809.3665 | 421.0877 | 512.4634 | 85.0647 | 0.18368 | 25.3062 | 3091.926 | 2853.1287
19.1667 | 152.7551 | 153.8001 | 107.5128 | 817.5713 | 809.4302 | 419.3997 | 508.5278 | 85.0395 | 0.18636 | 25.2273 | 3011.8243 | 2788.3558
19.175 | 152.5602 | 153.8325 | 107.6439 | 817.638 | 809.6209 | 421.3409 | 513.363 | 85.1152 | 0.18867 | 25.2842 | 2960.2033 | 2907.512
19.1833 | 152.8004 | 153.5213 | 107.5128 | 817.4058 | 808.8928 | 419.7654 | 514.5718 | 85.0059 | 0.18819 | 25.3024 | 2968.2943 | 2846.7975
19.1917 | 152.7551 | 153.6607 | 107.4642 | 817.3645 | 808.8514 | 423.0288 | 514.2626 | 85.0143 | 0.19026 | 25.2467 | 2991.9203 | 2868.0638
19.2 | 152.8073 | 153.4819 | 107.7145 | 817.7431 | 809.0645 | 416.924 | 509.9615 | 85.0563 | 0.19038 | 25.2739 | 3018.1354 | 2891.4405
19.2083 | 152.8568 | 153.5791 | 107.5732 | 818.2206 | 809.0869 | 419.0903 | 511.6482 | 85.0647 | 0.19147 | 25.2196 | 3049.0433 | 2918.3886
19.2167 | 152.9226 | 153.879 | 107.6924 | 818.1154 | 808.6097 | 415.7143 | 505.9978 | 85.0815 | 0.18733 | 25.2597 | 2964.7343 | 2823.5831
19.225 | 152.8457 | 153.5678 | 107.5128 | 818.0964 | 808.3841 | 421.369 | 513.2786 | 85.0143 | 0.18746 | 25.2622 | 2993.053 | 2799.3948
19.2333 | 152.9543 | 153.5397 | 107.3863 | 817.0146 | 808.5431 | 418.3588 | 509.3431 | 84.9471 | 0.18758 | 25.2571 | 3016.5172 | 2877.1547
19.2417 | 152.7799 | 153.4073 | 107.5393 | 817.565 | 809.6306 | 419.1465 | 510.7205 | 85.1068 | 0.1888 | 25.2545 | 3114.2574 | 2870.8236
19.25 | 152.891 | 153.5678 | 107.3185 | 816.8141 | 808.6735 | 419.0621 | 508.4997 | 85.0311 | 0.18405 | 25.2519 | 2969.4271 | 2769.5246
19.2583 | 152.7414 | 153.6467 | 107.3524 | 818.0901 | 808.8738 | 422.2974 | 513.7847 | 85.0647 | 0.18904 | 25.3554 | 3043.2177 | 2922.4471
19.2667 | 152.7936 | 153.6537 | 107.1653 | 817.5937 | 809.0805 | 419.034 | 509.3993 | 85.0731 | 0.1849 | 25.2998 | 2995.9658 | 2756.6998
19.275 | 152.7978 | 153.6116 | 107.1698 | 817.5426 | 808.5334 | 420.5532 | 514.4031 | 85.0479 | 0.18831 | 25.217 | 2915.2169 | 2784.2973
19.2833 | 152.9158 | 153.5002 | 107.102 | 817.492 | 808.3175 | 418.6683 | 509.5398 | 85.0479 | 0.18478 | 25.2752 | 2953.7304 | 2811.4078
19.2917 | 152.5781 | 153.7115 | 107.2744 | 817.0973 | 808.4604 | 418.6683 | 507.9375 | 85.0647 | 0.18673 | 25.2467 | 2947.0957 | 2903.7782
19.3 | 152.6371 | 153.6326 | 107.3863 | 817.0686 | 809.7133 | 418.7245 | 507.6283 | 85.0984 | 0.1894 | 25.2454 | 3016.1935 | 2832.9988
19.3083 | 152.8115 | 153.0679 | 107.1845 | 818.0137 | 808.7975 | 417.9931 | 510.5519 | 85.1236 | 0.1849 | 25.2713 | 3000.335 | 2839.3299
19.3167 | 152.7731 | 153.2608 | 107.2405 | 817.8166 | 809.5927 | 417.9087 | 506.2227 | 85.1404 | 0.18867 | 25.2584 | 2988.522 | 2837.5442
19.325 | 152.6303 | 153.1609 | 107.2817 | 817.6161 | 809.1856 | 423.057 | 514.6561 | 85.1068 | 0.19111 | 25.3127 | 2936.2537 | 2847.4469
19.3333 | 152.6893 | 153.5932 | 107.102 | 816.8905 | 809.2046 | 424.4355 | 516.5677 | 85.09 | 0.18478 | 25.3114 | 2933.0172 | 2814.8169
19.3417 | 152.6756 | 153.1144 | 107.1845 | 816.7187 | 808.9915 | 421.5097 | 514.5155 | 85.132 | 0.19123 | 25.2545 | 2936.2537 | 2777.3168
19.35 | 152.7414 | 153.4608 | 107.0122 | 817.4633 | 808.7848 | 420.0468 | 510.9454 | 85.0984 | 0.18502 | 25.2765 | 2933.1791 | 2925.5315
19.3583 | 152.5328 | 153.2933 | 107.1772 | 817.3868 | 808.5844 | 419.1184 | 511.7606 | 85.1152 | 0.18867 | 25.2066 | 2930.5899 | 2849.0702
19.3667 | 152.526 | 153.751 | 107.0726 | 817.0686 | 808.6384 | 423.0288 | 511.3952 | 85.09 | 0.186 | 25.2338 | 2959.8796 | 2703.1283
19.375 | 152.7483 | 153.189 | 107.0195 | 817.1513 | 809.5893 | 416.0519 | 505.5199 | 85.1488 | 0.19537 | 25.2299 | 3007.617 | 2751.6674
19.3833 | 152.5892 | 153.1652 | 107.1891 | 817.4696 | 808.9565 | 420.3 | 513.1662 | 85.1404 | 0.18965 | 25.3153 | 3008.2643 | 2889.4924
19.3917 | 152.5602 | 153.3214 | 107.2066 | 817.0272 | 809.0518 | 422.9163 | 512.6321 | 85.1068 | 0.19537 | 25.3243 | 2987.7129 | 2872.2846
19.4 | 152.5918 | 153.1679 | 107.3377 | 816.9445 | 808.6384 | 422.213 | 515.3308 | 85.1068 | 0.18575 | 25.1833 | 3056.4871 | 2852.4793
19.4083 | 152.6577 | 153.2354 | 107.3111 | 817.3742 | 808.8198 | 421.8754 | 511.1422 | 85.0815 | 0.18965 | 25.2622 | 2955.5104 | 2887.382
19.4167 | 152.5987 | 153.1749 | 107.4422 | 818.0964 | 808.6321 | 419.6248 | 510.8611 | 85.0479 | 0.18709 | 25.2325 | 2941.432 | 2770.4986
19.425 | 152.5987 | 153.4538 | 107.3936 | 817.5586 | 809.0042 | 420.1874 | 511.5076 | 84.9723 | 0.1888 | 25.2157 | 2966.3525 | 2880.0768
19.4333 | 152.5602 | 153.3678 | 107.4495 | 817.7557 | 809.5732 | 418.6683 | 512.098 | 85.0731 | 0.19354 | 25.2597 | 3038.6867 | 2776.3428
19.4417 | 152.6055 | 153.7396 | 107.4009 | 817.5839 | 808.9054 | 419.2028 | 511.2546 | 85.0563 | 0.19123 | 25.3036 | 3090.4696 | 2813.6805
19.45 | 152.6577 | 153.7002 | 107.4569 | 817.4058 | 809.7197 | 420.9751 | 513.1662 | 85.0647 | 0.19026 | 25.3373 | 3029.3011 | 2831.3754
19.4583 | 152.4764 | 153.6072 | 107.554 | 816.7216 | 808.333 | 416.3333 | 505.8573 | 85.0227 | 0.18368 | 25.2597 | 3043.3795 | 2864.1677
19.4667 | 152.6782 | 153.7677 | 107.2846 | 816.9221 | 808.5334 | 419.1465 | 513.4754 | 85.0479 | 0.195 | 25.2092 | 2983.991 | 2819.8494
19.475 | 152.7167 | 153.6213 | 107.2772 | 817.199 | 809.0581 | 417.121 | 508.6122 | 85.0984 | 0.19087 | 25.2687 | 3096.457 | 2842.4144
19.4833 | 152.6645 | 153.8001 | 107.4156 | 818.1568 | 808.5271 | 422.1567 | 512.4634 | 85.0059 | 0.19038 | 25.2635 | 2973.7963 | 2908.973
19.4917 | 152.5354 | 153.4819 | 107.423 | 817.0588 | 809.0008 | 419.2309 | 513.0538 | 85.0563 | 0.18977 | 25.217 | 2941.7556 | 2822.7715
19.5 | 152.7235 | 153.303 | 107.4303 | 816.9698 | 808.2503 | 420.7219 | 513.2224 | 85.0227 | 0.186 | 25.2221 | 2994.5094 | 2783.648
19.5083 | 152.6398 | 153.5424 | 107.632 | 817.6029 | 808.8831 | 419.3153 | 511.7325 | 85.0731 | 0.18977 | 25.239 | 3065.0636 | 2774.7194
19.5167 | 152.7304 | 153.31 | 107.5349 | 817.673 | 809.2011 | 419.9342 | 514.3188 | 85.1404 | 0.19123 | 25.2648 | 3008.2643 | 2855.5638
19.525 | 152.7372 | 153.3171 | 107.445 | 817.5265 | 808.6 | 418.5557 | 510.4675 | 85.0815 | 0.18283 | 25.2415 | 2985.7711 | 2870.9859
19.5333 | 152.6329 | 153.5818 | 107.3818 | 816.906 | 809.5095 | 419.4841 | 509.8491 | 85.0731 | 0.18965 | 25.2325 | 2959.2323 | 2848.2586
19.5417 | 152.5697 | 153.7494 | 107.4598 | 817.9465 | 809.0197 | 420.1312 | 513.1662 | 85.1488 | 0.18587 | 25.2868 | 2966.3525 | 2818.713
19.55 | 152.6535 | 153.3241 | 107.258 | 816.5211 | 808.9181 | 419.7373 | 511.5358 | 85.0395 | 0.19099 | 25.2506 | 2945.963 | 2787.2194
19.5583 | 152.6988 | 153.417 | 107.3552 | 816.871 | 809.1851 | 420.2156 | 511.4795 | 85.0815 | 0.19598 | 25.2713 | 2953.0831 | 2853.9404
19.5667 | 152.7304 | 153.403 | 107.3891 | 817.5202 | 809.2965 | 421.4534 | 513.2224 | 85.0311 | 0.18867 | 25.2571 | 2916.9969 | 2856.0508
19.575 | 152.7098 | 153.4748 | 107.2699 | 817.2657 | 809.1661 | 415.7706 | 506.9255 | 85.0479 | 0.186 | 25.3114 | 2964.2488 | 2848.5832
19.5833 | 152.8416 | 153.2846 | 107.1682 | 817.2306 | 808.8004 | 420.2718 | 513.5317 | 85.0479 | 0.18186 | 25.2299 | 2995.6422 | 2885.1093
19.5917 | 152.5945 | 153.4495 | 107.4377 | 816.7406 | 808.6413 | 423.4789 | 513.8971 | 85.0143 | 0.18685 | 25.2273 | 2983.5056 | 2743.3881
19.6 | 152.6988 | 153.7423 | 107.258 | 817.6443 | 809.3378 | 418.4995 | 509.3993 | 85.0395 | 0.18916 | 25.2791 | 3045.9687 | 2874.2326
19.6083 | 152.6919 | 153.6424 | 107.1049 | 816.9824 | 808.635 | 418.612 | 510.1302 | 85.1068 | 0.18344 | 25.2415 | 2978.9746 | 2818.0637
19.6167 | 152.7894 | 153.3241 | 107.2095 | 817.2243 | 808.6287 | 419.8217 | 508.9495 | 84.9723 | 0.18429 | 25.2364 | 2964.087 | 2855.8884
19.625 | 152.6645 | 153.2889 | 107.2213 | 817.638 | 808.8354 | 419.5122 | 511.6763 | 85.0479 | 0.18685 | 25.2532 | 2947.9048 | 2752.8037
19.6333 | 152.8416 | 153.4241 | 107.071 | 817.7971 | 808.9117 | 420.6094 | 512.7445 | 85.1656 | 0.19087 | 25.2635 | 2929.4572 | 2866.6028
19.6417 | 152.4722 | 153.4635 | 107.1608 | 817.4598 | 808.9881 | 421.6785 | 513.3349 | 85.09 | 0.18198 | 25.2868 | 2985.1238 | 2866.9274
19.65 | 152.6988 | 153.0917 | 107.0636 | 817.6443 | 808.3043 | 416.2489 | 508.6684 | 85.09 | 0.18843 | 25.2765 | 3032.6993 | 2827.4793
19.6583 | 152.6714 | 153.8536 | 107.1314 | 817.8511 | 809.5445 | 420.947 | 513.7847 | 85.0984 | 0.17979 | 25.2713 | 2981.5637 | 2836.0832
19.6667 | 152.6988 | 153.51 | 107.258 | 817.5075 | 808.5397 | 423.4227 | 513.6722 | 85.0647 | 0.18478 | 25.2894 | 3024.7701 | 2869.5248
19.675 | 152.5175 | 153.417 | 107.2095 | 818.039 | 809.3602 | 423.3664 | 513.7565 | 85.0311 | 0.18247 | 25.1859 | 2980.7546 | 2848.5832
19.6833 | 152.5629 | 153.4635 | 107.2095 | 817.1002 | 809.6209 | 422.8882 | 512.3791 | 85.0227 | 0.18867 | 25.3127 | 2967.6471 | 2864.33
19.6917 | 152.7578 | 153.7099 | 107.3213 | 817.3197 | 808.8894 | 417.8806 | 512.1261 | 85.0479 | 0.18697 | 25.2687 | 2996.9367 | 2820.3364
19.7 | 152.6535 | 153.6029 | 107.2095 | 817.8098 | 809.0484 | 419.8217 | 510.9173 | 85.0479 | 0.18807 | 25.1769 | 2967.3234 | 2753.1284
19.7083 | 152.7262 | 153.2128 | 107.1903 | 817.5105 | 809.3281 | 418.0212 | 510.8048 | 85.0479 | 0.19233 | 25.2998 | 3051.147 | 2886.2457
19.7167 | 152.4338 | 153.3311 | 107.2168 | 818.112 | 809.3091 | 422.9444 | 516.3428 | 85.1152 | 0.18733 | 25.2648 | 2980.5928 | 2852.4793
19.725 | 152.8663 | 153.4959 | 107.2433 | 817.8511 | 809.1311 | 420.3281 | 513.7284 | 85.09 | 0.18733 | 25.314 | 3081.7313 | 2821.4728
19.7333 | 152.5739 | 153.4284 | 107.2213 | 817.2083 | 809.3981 | 415.0954 | 505.4075 | 85.0479 | 0.18648 | 25.3062 | 3016.8408 | 2776.6674
19.7417 | 152.6287 | 153.717 | 107.3773 | 817.6092 | 809.6749 | 419.4841 | 511.4233 | 85.0647 | 0.18904 | 25.2881 | 2965.0579 | 2832.8364
19.75 | 152.6878 | 153.4058 | 107.1976 | 816.9664 | 808.991 | 422.5224 | 514.375 | 85.09 | 0.19586 | 25.2894 | 3050.0142 | 2830.8884
19.7583 | 152.7894 | 153.417 | 107.3552 | 817.4565 | 809.0261 | 417.8524 | 508.9214 | 85.09 | 0.18989 | 25.2092 | 3010.8534 | 2825.0442
19.7667 | 152.7784 | 153.5452 | 107.2463 | 816.871 | 808.8957 | 415.1236 | 504.0581 | 85.1068 | 0.19026 | 25.2661 | 2949.3612 | 2813.0312
19.775 | 152.7468 | 153.2339 | 107.3582 | 817.6156 | 809.1438 | 417.4304 | 508.6684 | 85.09 | 0.18247 | 25.2196 | 2956.6432 | 2733.1608
19.7833 | 152.545 | 153.3987 | 107.3361 | 817.2496 | 809.2328 | 417.7962 | 509.8772 | 85.1152 | 0.1894 | 25.2377 | 2958.9087 | 2797.6091
19.7917 | 152.7468 | 153.141 | 107.3582 | 818.5194 | 809.7576 | 417.7399 | 506.2508 | 85.1488 | 0.18174 | 25.2532 | 3024.4464 | 2790.6285
19.8 | 152.7921 | 153.5128 | 107.5039 | 818.2902 | 809.7352 | 419.5404 | 512.8008 | 85.1488 | 0.19123 | 25.2881 | 2992.0821 | 2853.1287
19.8083 | 152.7852 | 153.5987 | 107.3022 | 817.8128 | 808.762 | 419.0621 | 510.327 | 85.0647 | 0.18892 | 25.2415 | 2942.0792 | 2819.5247
19.8167 | 152.6837 | 153.6339 | 107.3391 | 816.9187 | 809.3155 | 422.7194 | 513.2224 | 85.1152 | 0.19647 | 25.2765 | 3023.3137 | 2855.5638
19.825 | 152.6562 | 153.3269 | 107.2124 | 817.695 | 809.2231 | 415.855 | 503.6646 | 85.0815 | 0.19233 | 25.2454 | 3023.1519 | 2755.0765
19.8333 | 153.0639 | 153.4198 | 107.3582 | 817.3547 | 808.8417 | 421.7347 | 514.4031 | 85.132 | 0.19196 | 25.2351 | 2984.4765 | 2762.3817
19.8417 | 152.8443 | 153.7522 | 107.4141 | 816.9664 | 808.8257 | 422.9444 | 513.1662 | 85.0395 | 0.18575 | 25.2674 | 2953.4068 | 2847.2845
19.85 | 152.8443 | 153.7057 | 107.5113 | 817.5455 | 808.743 | 418.9777 | 510.2145 | 85.0311 | 0.18405 | 25.2053 | 2918.9388 | 2860.5963
19.8583 | 152.7852 | 153.7381 | 107.205 | 816.5401 | 808.6477 | 420.9751 | 512.6602 | 84.9639 | 0.18174 | 25.2105 | 3074.1256 | 2879.4275
19.8667 | 152.9033 | 153.4874 | 107.0887 | 817.4214 | 808.7844 | 423.0851 | 512.7445 | 85.0143 | 0.19452 | 25.2571 | 2974.4436 | 2891.9275
19.875 | 152.7647 | 153.624 | 107.5231 | 816.9537 | 808.9784 | 421.1439 | 515.3308 | 85.0395 | 0.18161 | 25.3386 | 3018.6208 | 2920.986
19.8833 | 152.799 | 153.7057 | 107.3169 | 817.1956 | 808.4347 | 419.1184 | 512.4634 | 85.0731 | 0.18721 | 25.2622 | 3011.3389 | 2848.0962
19.8917 | 152.8127 | 153.4874 | 107.2831 | 817.5869 | 809.5698 | 416.5302 | 503.9457 | 85.0311 | 0.17906 | 25.2247 | 2989.0075 | 2837.3819
19.9 | 152.8717 | 153.2227 | 107.395 | 817.2083 | 809.7289 | 419.2028 | 511.2827 | 84.9891 | 0.18575 | 25.2635 | 3034.6412 | 2823.5831
19.9083 | 152.6878 | 153.4522 | 107.4406 | 817.5455 | 809.3631 | 419.2591 | 510.3551 | 85.0479 | 0.18831 | 25.2325 | 3004.866 | 2789.4922
19.9167 | 152.8649 | 153.8662 | 107.3391 | 817.0014 | 808.654 | 420.5532 | 512.2385 | 84.9386 | 0.1849 | 25.3295 | 3053.0888 | 2917.2523
19.925 | 152.8058 | 153.2945 | 107.5672 | 817.6633 | 808.902 | 415.9675 | 505.4075 | 84.9555 | 0.1877 | 25.3101 | 2978.8127 | 2817.739
19.9333 | 152.7743 | 154.0985 | 107.4362 | 817.746 | 809.1087 | 416.8396 | 506.054 | 85.0143 | 0.18575 | 25.2881 | 2971.369 | 2747.1219
19.9417 | 152.858 | 153.348 | 107.3317 | 817.4024 | 809.7162 | 421.7629 | 513.2786 | 85.0227 | 0.18575 | 25.2325 | 2951.3031 | 2833.1611
19.95 | 152.6699 | 153.2945 | 107.3243 | 817.6696 | 808.371 | 415.8831 | 505.801 | 85.0227 | 0.18502 | 25.2247 | 3077.2002 | 2838.0312
19.9583 | 152.9939 | 153.7662 | 107.4289 | 817.38 | 808.6603 | 418.2463 | 513.8971 | 85.0311 | 0.18502 | 25.2752 | 3032.3757 | 2870.3365
19.9667 | 152.7743 | 153.448 | 107.4362 | 816.871 | 809.5572 | 419.5122 | 510.4956 | 85.0311 | 0.1894 | 25.2674 | 2994.5094 | 2828.6156
19.975 | 152.6905 | 153.5945 | 107.4922 | 817.0618 | 809.4998 | 421.7066 | 515.4713 | 85.0227 | 0.18551 | 25.3166 | 3070.2419 | 2815.3039
19.9833 | 152.7674 | 153.6733 | 107.526 | 816.9474 | 809.9643 | 419.2309 | 511.6763 | 85.0984 | 0.18307 | 25.2648 | 2932.0463 | 2785.2714
19.9917 | 152.7605 | 153.341 | 107.4215 | 817.692 | 809.3441 | 420.947 | 514.5437 | 85.09 | 0.18648 | 25.2765 | 2910.6859 | 2837.5442
20.0083 | 154.0332 | 155.5284 | 107.6695 | 815.2136 | 810.0503 | 417.5992 | 509.6804 | 84.3838 | 0.16469 | 25.1031 | 2958.9087 | 2905.8886
20.0167 | 153.825 | 155.0365 | 107.446 | 815.3502 | 810.3109 | 422.0161 | 512.1261 | 84.3923 | 0.16421 | 25.0345 | 3049.2051 | 2905.8886
20.025 | 153.3927 | 154.5932 | 107.4193 | 815.3377 | 809.7608 | 418.612 | 510.8048 | 84.4679 | 0.16786 | 25.0953 | 2993.3767 | 2930.4016
20.0333 | 153.2749 | 153.9616 | 107.3901 | 815.3665 | 809.5829 | 419.1465 | 511.1703 | 84.4763 | 0.17029 | 25.1083 | 2957.2905 | 2907.8367
20.0417 | 152.822 | 154.1938 | 107.4386 | 816.4443 | 810.123 | 418.612 | 507.9937 | 84.6781 | 0.16944 | 25.1096 | 3001.4678 | 2889.4924
20.05 | 152.8537 | 154.1798 | 107.5212 | 815.8402 | 810.5527 | 418.2744 | 509.2868 | 84.6444 | 0.17102 | 25.085 | 3029.3011 | 2884.947
20.0583 | 152.9058 | 153.9081 | 107.4313 | 816.1998 | 810.2507 | 421.0314 | 514.3188 | 84.6865 | 0.1726 | 25.1976 | 2940.9465 | 2959.4602
20.0667 | 152.8537 | 154.2263 | 107.424 | 816.3014 | 810.2282 | 421.1439 | 513.9814 | 84.7537 | 0.17224 | 25.2027 | 3014.2517 | 2835.5962
20.075 | 152.6588 | 153.7943 | 107.458 | 816.5307 | 810.4161 | 419.9342 | 506.054 | 84.7117 | 0.17419 | 25.1613 | 3002.6005 | 2931.8627
20.0833 | 153.0325 | 153.7129 | 107.5186 | 816.1873 | 810.1555 | 421.9035 | 511.9012 | 84.7117 | 0.17565 | 25.1626 | 3020.0772 | 2854.4274
20.0917 | 153.0733 | 153.9871 | 107.3681 | 815.6497 | 810.3623 | 420.3 | 508.7527 | 84.6024 | 0.17687 | 25.1562 | 3053.4125 | 2939.3302
20.1 | 152.9306 | 154.1659 | 107.5066 | 815.8214 | 809.8723 | 421.8191 | 514.0095 | 84.5604 | 0.17674 | 25.1161 | 2955.6723 | 2811.4078
20.1083 | 152.9102 | 153.9591 | 107.3389 | 815.602 | 809.9838 | 422.7194 | 513.0819 | 84.5856 | 0.17687 | 25.1781 | 3035.7739 | 2839.3299
20.1167 | 152.7675 | 153.7199 | 107.3316 | 816.1748 | 809.8949 | 419.6529 | 512.604 | 84.5856 | 0.17747 | 25.1497 | 2996.4513 | 2950.5316
20.125 | 152.9759 | 153.8872 | 107.3122 | 816.359 | 809.9137 | 419.5685 | 508.8933 | 84.6024 | 0.17967 | 25.1704 | 2987.0656 | 2879.2651
20.1333 | 152.7947 | 154.0265 | 107.4094 | 816.1046 | 810.1555 | 421.8754 | 515.9211 | 84.6192 | 0.18137 | 25.1031 | 3147.1072 | 2933.8108
20.1417 | 152.8649 | 153.6339 | 107.3389 | 816.1397 | 809.7771 | 419.034 | 509.7366 | 84.6781 | 0.18271 | 25.1225 | 2953.7304 | 2797.122
20.15 | 152.8128 | 154.0451 | 107.4288 | 816.8428 | 810.7695 | 419.6248 | 508.5559 | 84.7117 | 0.18052 | 25.138 | 3030.5956 | 2946.4731
20.1583 | 152.9034 | 153.9522 | 107.283 | 817.4282 | 810.8998 | 419.1184 | 509.1744 | 84.7369 | 0.18198 | 25.0695 | 2927.1917 | 2815.4662
20.1667 | 152.8762 | 153.7384 | 107.2538 | 817.635 | 810.2382 | 416.9522 | 505.042 | 84.7201 | 0.17041 | 25.1406 | 3009.7207 | 2850.5313
20.175 | 153.1231 | 153.8523 | 107.2757 | 817.1449 | 810.4512 | 424.6887 | 515.0778 | 84.6781 | 0.1838 | 25.2053 | 2974.1199 | 2962.5446
20.1833 | 152.8264 | 153.7803 | 107.3462 | 816.9318 | 810.8171 | 415.6018 | 506.054 | 84.7621 | 0.18052 | 25.1639 | 2980.431 | 2850.0443
20.1917 | 152.7222 | 153.8593 | 107.283 | 816.913 | 810.2194 | 417.121 | 507.2066 | 84.6949 | 0.18137 | 25.1212 | 2967.4852 | 2859.2975
20.2 | 152.8649 | 153.8198 | 107.0959 | 817.1862 | 809.8723 | 419.2028 | 510.0458 | 84.7117 | 0.1838 | 25.1807 | 2968.618 | 2904.7522
20.2083 | 152.7539 | 153.7524 | 107.317 | 816.7375 | 810.4988 | 422.8882 | 513.363 | 84.7117 | 0.18429 | 25.1872 | 3055.1925 | 2929.2653
20.2167 | 152.7743 | 153.8198 | 106.9987 | 816.7663 | 810.7758 | 421.2846 | 510.0177 | 84.7117 | 0.18514 | 25.27 | 2966.3525 | 2844.0378
20.225 | 152.7471 | 153.6989 | 107.4555 | 816.7438 | 810.96 | 420.3281 | 509.8209 | 84.7957 | 0.18721 | 25.2325 | 3024.1228 | 2786.5701
20.2333 | 152.8264 | 154.1055 | 107.249 | 815.8564 | 809.8661 | 416.5302 | 506.1384 | 84.7201 | 0.1922 | 25.1652 | 2964.5724 | 2834.9468
20.2417 | 152.8128 | 153.9057 | 107.3316 | 816.8967 | 810.0377 | 417.121 | 506.1103 | 84.7705 | 0.19233 | 25.1186 | 2994.1858 | 2837.5442
20.25 | 152.806 | 154.0381 | 107.2757 | 817.0684 | 810.7056 | 423.1976 | 513.9533 | 84.9134 | 0.19793 | 25.2545 | 3115.3902 | 2961.2459
20.2583 | 152.7607 | 153.7594 | 107.1299 | 816.057 | 810.3146 | 413.8013 | 504.3955 | 84.8966 | 0.19647 | 25.1484 | 3021.8573 | 2921.1484
20.2667 | 152.8128 | 153.9522 | 107.0886 | 816.6009 | 810.1141 | 420.6657 | 510.4113 | 84.7873 | 0.19403 | 25.1316 | 2993.053 | 2839.4923
20.275 | 152.8377 | 153.8383 | 107.2611 | 817.8832 | 810.6931 | 420.5813 | 512.4072 | 84.9302 | 0.19464 | 25.1833 | 3023.4755 | 2919.6873
20.2833 | 152.6588 | 153.5155 | 107.1664 | 817.116 | 810.3397 | 419.9061 | 509.3431 | 84.8966 | 0.19281 | 25.1898 | 3001.9532 | 2882.3496
20.2917 | 152.7675 | 153.7199 | 107.2344 | 816.9794 | 810.7407 | 418.4713 | 510.2989 | 84.8966 | 0.20267 | 25.173 | 2981.0782 | 2931.7004
20.3 | 152.729 | 153.7269 | 107.3389 | 816.4768 | 810.1555 | 417.4023 | 506.7568 | 84.8798 | 0.20024 | 25.2196 | 3017.3263 | 2859.1352
20.3083 | 152.8649 | 153.8662 | 107.1445 | 816.1998 | 809.7959 | 416.0519 | 507.1504 | 84.8294 | 0.19732 | 25.1575 | 2969.2653 | 2853.9404
20.3167 | 152.806 | 153.7594 | 107.1299 | 816.6072 | 810.2858 | 415.0673 | 504.3392 | 84.8798 | 0.20426 | 25.1743 | 2962.9542 | 2908.1613
20.325 | 152.7426 | 153.9731 | 107.1591 | 817.3354 | 810.7244 | 419.7092 | 510.9173 | 84.8546 | 0.19914 | 25.1794 | 2950.6558 | 2893.8756
20.3333 | 152.729 | 153.7269 | 107.1931 | 817.4595 | 810.7658 | 422.2974 | 512.9694 | 84.8798 | 0.2045 | 25.2221 | 3098.7225 | 2964.9797
20.3417 | 152.4957 | 153.6734 | 107.1858 | 817.2815 | 809.6781 | 416.7552 | 505.801 | 84.905 | 0.20377 | 25.1781 | 3069.9183 | 3007.5123
20.35 | 152.7178 | 153.9011 | 107.0838 | 816.5019 | 809.8498 | 417.9368 | 510.074 | 84.8042 | 0.20925 | 25.1419 | 2978.4891 | 2934.1354
20.3583 | 152.6905 | 153.8268 | 107.3948 | 816.7438 | 810.3397 | 418.1056 | 508.1624 | 84.8378 | 0.21777 | 25.1976 | 3025.9028 | 2877.8041
20.3667 | 152.7947 | 153.7013 | 107.215 | 816.4956 | 809.9262 | 419.878 | 509.062 | 84.7789 | 0.20815 | 25.2157 | 2994.8331 | 2839.817
20.375 | 152.6905 | 153.8732 | 107.3462 | 816.9218 | 810.1869 | 419.6529 | 509.2306 | 84.8462 | 0.21034 | 25.2299 | 3029.6247 | 2820.9857
20.3833 | 152.8332 | 154.066 | 107.2077 | 817.0872 | 810.1869 | 418.2463 | 509.8491 | 84.8126 | 0.21132 | 25.1419 | 2975.2527 | 2778.9402
20.3917 | 152.7178 | 153.5759 | 107.2782 | 816.8553 | 810.8234 | 418.7808 | 509.7085 | 84.8714 | 0.2157 | 25.261 | 3071.3747 | 2837.0572
20.4 | 152.6905 | 153.7803 | 107.249 | 817.956 | 810.9312 | 421.4253 | 509.5961 | 84.8882 | 0.21753 | 25.1562 | 2960.2033 | 2846.3105
20.4083 | 152.7314 | 154.0545 | 107.3901 | 816.7977 | 810.1869 | 420.103 | 509.6804 | 84.8546 | 0.21253 | 25.2299 | 2966.6761 | 2828.4533
20.4167 | 152.8513 | 153.7129 | 107.0813 | 817.2176 | 810.2345 | 419.1184 | 510.3832 | 84.8042 | 0.21594 | 25.138 | 3005.1896 | 2849.3949
20.425 | 152.8084 | 153.6688 | 107.3268 | 817.5072 | 810.5239 | 421.1439 | 508.9495 | 84.8714 | 0.2174 | 25.1963 | 2972.5017 | 2880.7262
20.4333 | 152.6272 | 153.7618 | 107.4726 | 816.8992 | 810.9087 | 417.0647 | 506.9255 | 84.8714 | 0.21509 | 25.195 | 3018.1354 | 2850.6936
20.4417 | 152.9058 | 153.49 | 107.4313 | 816.9694 | 811.1442 | 419.7092 | 511.2546 | 84.8798 | 0.21886 | 25.1846 | 2976.8709 | 2912.5444
20.45 | 152.8016 | 153.8477 | 107.2223 | 817.4846 | 810.3773 | 422.4943 | 511.9012 | 84.9639 | 0.21765 | 25.2571 | 3020.7245 | 2932.9991
20.4583 | 152.8084 | 153.8082 | 107.4726 | 817.1412 | 810.4475 | 416.8678 | 509.4836 | 84.8714 | 0.21046 | 25.2299 | 3021.8573 | 2866.9274
20.4667 | 152.9058 | 153.7223 | 107.4313 | 816.7338 | 811.1568 | 416.7834 | 507.7126 | 84.8966 | 0.21631 | 25.239 | 3023.6373 | 2845.9858
20.475 | 153.0938 | 153.9151 | 107.2929 | 816.1134 | 810.9087 | 417.3742 | 510.1302 | 84.8798 | 0.21217 | 25.2428 | 3131.7341 | 2909.46
20.4833 | 152.745 | 153.8826 | 107.5019 | 816.1673 | 810.7558 | 418.7808 | 509.6804 | 84.8714 | 0.209 | 25.2571 | 2967.4852 | 2893.5509
20.4917 | 152.7835 | 153.9686 | 107.7374 | 816.7814 | 810.5427 | 418.2181 | 505.7448 | 84.863 | 0.20766 | 25.1536 | 3000.335 | 2927.3172
20.5 | 152.8108 | 153.9965 | 107.5238 | 817.6627 | 810.1418 | 418.0775 | 508.3873 | 84.9723 | 0.20888 | 25.2144 | 3035.2885 | 2880.0768
20.5083 | 152.8084 | 153.8547 | 107.424 | 816.4856 | 810.2884 | 416.0801 | 504.5079 | 84.9302 | 0.21193 | 25.2312 | 3007.2933 | 2901.1808
20.5167 | 152.7587 | 153.8502 | 107.3707 | 816.4568 | 811.2521 | 416.4176 | 507.1223 | 84.8798 | 0.21095 | 25.2118 | 3049.3669 | 2871.4729
20.525 | 152.6612 | 154.1219 | 107.2662 | 816.7113 | 810.7207 | 415.0392 | 503.8613 | 84.9218 | 0.21314 | 25.2428 | 2992.8912 | 2905.8886
20.5333 | 152.804 | 154.1753 | 107.3707 | 816.2977 | 810.5553 | 418.1619 | 508.2186 | 84.863 | 0.214 | 25.2066 | 3101.3117 | 2929.2653
20.5417 | 152.7065 | 153.8896 | 107.2662 | 816.9181 | 811.3824 | 419.7654 | 508.4154 | 84.9134 | 0.20499 | 25.1885 | 3006.646 | 2888.6807
20.55 | 152.8244 | 153.8247 | 107.1983 | 816.8893 | 810.8573 | 418.5276 | 507.5439 | 84.863 | 0.20693 | 25.1665 | 3132.8669 | 2914.6548
20.5583 | 152.65 | 153.5994 | 107.1084 | 816.4217 | 810.8034 | 416.7552 | 504.9015 | 84.8714 | 0.20657 | 25.1794 | 2976.7091 | 2808.648
20.5667 | 152.6612 | 153.6109 | 107.3634 | 816.5395 | 811.0039 | 421.2565 | 508.7808 | 84.9723 | 0.21448 | 25.195 | 2970.5598 | 2931.7004
20.575 | 152.5774 | 153.7572 | 107.1763 | 816.6699 | 810.8448 | 419.1184 | 510.2989 | 84.9555 | 0.21168 | 25.2118 | 2943.6975 | 2806.8623
20.5833 | 152.7587 | 153.5249 | 107.1763 | 816.6636 | 811.0039 | 420.103 | 510.8611 | 84.9723 | 0.20852 | 25.2118 | 3017.1645 | 2853.778
20.5917 | 152.6568 | 153.5599 | 107.1158 | 816.116 | 810.5804 | 416.0519 | 502.4277 | 84.905 | 0.2101 | 25.1963 | 2940.2992 | 2884.7846
20.6 | 152.5842 | 153.7178 | 107.1837 | 817.1788 | 810.4438 | 413.8576 | 502.9899 | 84.9386 | 0.21412 | 25.2273 | 2965.5434 | 2778.4531
20.6083 | 152.6544 | 153.6039 | 107.0159 | 815.9857 | 810.7396 | 418.8652 | 507.7969 | 84.9639 | 0.21947 | 25.2299 | 3007.2933 | 2935.2718
20.6167 | 152.6749 | 153.9036 | 107.0379 | 816.6348 | 810.1481 | 416.8959 | 505.9416 | 84.9471 | 0.21765 | 25.204 | 2900.3293 | 2921.3107
20.625 | 152.6929 | 153.5969 | 107.1544 | 817.3857 | 810.4852 | 419.3716 | 508.9495 | 84.9555 | 0.2157 | 25.248 | 3059.3999 | 2914.4925
20.6333 | 152.5979 | 153.6388 | 107.2955 | 817.0673 | 810.994 | 417.8243 | 509.6523 | 84.9134 | 0.21497 | 25.2234 | 3008.5879 | 2909.46
20.6417 | 152.6953 | 153.7388 | 107.4 | 816.1987 | 810.2496 | 418.0494 | 511.3952 | 84.863 | 0.21424 | 25.2208 | 3022.8282 | 2870.0119
20.65 | 152.7338 | 153.5924 | 107.6356 | 816.5458 | 810.9688 | 417.5148 | 509.2587 | 84.9134 | 0.21217 | 25.261 | 3008.5879 | 2901.1808
20.6583 | 152.7158 | 153.388 | 107.3248 | 816.7364 | 810.6631 | 418.2744 | 510.2989 | 84.905 | 0.2185 | 25.2144 | 2973.7963 | 2906.0509
20.6667 | 152.6817 | 153.6318 | 107.4339 | 817.8947 | 811.6143 | 412.5072 | 502.8212 | 84.9639 | 0.21241 | 25.2584 | 2947.743 | 2889.9794
20.675 | 152.9535 | 153.7248 | 107.4339 | 816.8191 | 810.9113 | 418.1619 | 508.3873 | 84.8882 | 0.21205 | 25.2105 | 3001.1441 | 2853.778
20.6833 | 152.8312 | 154.1104 | 107.4972 | 817.1726 | 810.727 | 416.3895 | 504.789 | 84.9807 | 0.2174 | 25.2247 | 3004.866 | 2793.7129
20.6917 | 152.7475 | 153.7922 | 107.5531 | 816.9333 | 810.9841 | 419.4841 | 510.5237 | 84.9302 | 0.20973 | 25.1316 | 3015.2226 | 2817.4143
20.7 | 152.6817 | 153.6783 | 107.4825 | 817.4045 | 810.7935 | 414.589 | 501.6687 | 84.9723 | 0.21193 | 25.2816 | 3031.8902 | 2901.3431
20.7083 | 152.7406 | 154.2497 | 107.4486 | 817.1276 | 811.4264 | 413.9139 | 505.6042 | 85.0311 | 0.21266 | 25.2907 | 3013.2807 | 2888.5184
20.7167 | 152.8381 | 153.6528 | 107.6502 | 817.5286 | 811.7861 | 414.5046 | 503.018 | 85.0479 | 0.2112 | 25.2454 | 3097.7516 | 2863.356
20.725 | 152.9671 | 154.3426 | 107.5458 | 816.7139 | 810.8061 | 417.5148 | 507.1504 | 84.9471 | 0.21241 | 25.1717 | 3012.7953 | 2899.2327
20.7333 | 152.7202 | 153.9501 | 107.4752 | 817.382 | 811.8463 | 421.369 | 511.0578 | 85.0395 | 0.21935 | 25.2907 | 3056.0016 | 2956.0511
20.7417 | 152.6817 | 153.6783 | 107.4339 | 817.016 | 811.1908 | 418.3025 | 511.1422 | 85.0227 | 0.20608 | 25.226 | 3043.5414 | 2903.1288
20.75 | 152.915 | 153.5924 | 107.1983 | 816.749 | 810.5103 | 416.0238 | 502.0341 | 85.0479 | 0.21107 | 25.2635 | 3015.7081 | 2922.1224
20.7583 | 152.8312 | 153.5064 | 107.3028 | 816.9972 | 810.3449 | 422.438 | 514.0095 | 84.9891 | 0.21387 | 25.2829 | 3032.3757 | 2874.0703
20.7667 | 152.8629 | 154.0035 | 107.1424 | 817.0736 | 810.7935 | 419.0621 | 510.1864 | 85.0059 | 0.21521 | 25.2933 | 3082.0549 | 2908.3237
20.775 | 152.7655 | 153.5319 | 107.0379 | 817.2391 | 810.1732 | 416.3895 | 506.0259 | 85.0143 | 0.20645 | 25.2454 | 2939.4901 | 2832.5118
20.7833 | 152.8381 | 153.5599 | 107.0671 | 817.0961 | 810.6092 | 413.2387 | 502.2028 | 84.9975 | 0.21339 | 25.2506 | 2971.369 | 2880.4015
20.7917 | 152.6432 | 153.9176 | 107.2469 | 816.7741 | 810.949 | 417.9368 | 511.3671 | 85.0227 | 0.21326 | 25.2597 | 2946.7721 | 2880.7262
20.8 | 152.6568 | 153.6993 | 107.1158 | 816.749 | 809.9728 | 418.7527 | 509.5117 | 84.9807 | 0.20937 | 25.2739 | 3038.8485 | 2878.1288
20.8083 | 152.9287 | 153.6993 | 106.9699 | 817.0799 | 810.1795 | 417.5148 | 508.9495 | 84.9891 | 0.21168 | 25.3438 | 3067.8146 | 2870.9859
20.8167 | 152.5594 | 153.5529 | 107.2542 | 817.3533 | 810.246 | 421.1158 | 509.7647 | 84.9723 | 0.21558 | 25.2985 | 3016.3553 | 2895.3366
20.825 | 152.5414 | 153.9061 | 107.2349 | 816.9621 | 810.558 | 412.9573 | 500.7972 | 84.9891 | 0.20815 | 25.2726 | 2974.4436 | 2908.8107
20.8333 | 152.6637 | 153.474 | 107.2203 | 817.0799 | 810.1795 | 417.7399 | 507.7407 | 84.9723 | 0.21302 | 25.1976 | 3090.9551 | 2945.0121
20.8417 | 152.6252 | 153.7133 | 107.2762 | 816.6788 | 810.9778 | 417.1772 | 508.6122 | 84.9639 | 0.2112 | 25.2791 | 3068.6237 | 2881.5379
20.85 | 152.6184 | 153.7528 | 107.4146 | 816.749 | 810.7171 | 418.3588 | 508.3311 | 84.9807 | 0.20231 | 25.2622 | 3002.6005 | 2921.6354
20.8583 | 152.4371 | 153.7528 | 107.5118 | 817.1087 | 811.0767 | 417.1491 | 506.307 | 84.9471 | 0.20462 | 25.2959 | 3050.8233 | 2936.8952
20.8667 | 152.7475 | 153.6064 | 107.4559 | 816.5485 | 810.3098 | 416.6146 | 505.6886 | 84.9218 | 0.43933 | 25.2635 | 3055.678 | 2980.2395
20.875 | 152.7295 | 153.6808 | 107.5338 | 817.5286 | 810.8762 | 421.1158 | 511.592 | 84.9807 | 0.20766 | 25.2002 | 3108.1082 | 2983.8109
20.8833 | 152.7928 | 153.6064 | 107.5531 | 817.57 | 810.4213 | 421.6222 | 511.7606 | 85.0143 | 1.1129 | 25.2208 | 3043.7032 | 2914.6548
20.8917 | 152.7338 | 153.6388 | 107.6356 | 817.4297 | 810.5292 | 415.7143 | 504.5641 | 84.9975 | -0.01596 | 25.3735 | 3083.6731 | 2860.4339
20.9 | 152.7202 | 153.8107 | 107.5724 | 817.3056 | 810.7359 | 416.0519 | 504.7047 | 84.9807 | 0.10967 | 25.3101 | 3035.6121 | 2870.1742
20.9083 | 152.7859 | 153.8782 | 107.6429 | 816.6501 | 810.4941 | 419.9624 | 509.6242 | 84.9891 | 0.19537 | 25.3049 | 3098.5607 | 2946.4731
20.9167 | 152.915 | 153.5459 | 107.4413 | 817.204 | 810.6344 | 417.9931 | 508.584 | 84.9471 | 0.19586 | 25.2183 | 3029.4629 | 2815.6286
20.925 | 153.0714 | 153.7528 | 107.3175 | 817.3155 | 810.8286 | 421.6785 | 513.7003 | 84.9555 | 0.1944 | 25.2907 | 3089.175 | 2931.7004
20.9333 | 152.7338 | 153.5924 | 107.2955 | 816.6375 | 810.9364 | 416.7834 | 505.0701 | 84.9891 | 0.20048 | 25.292 | 3022.6664 | 2922.6094
20.9417 | 152.7475 | 153.6528 | 107.4559 | 816.8731 | 810.6344 | 414.0545 | 504.5079 | 84.9807 | 0.19987 | 25.3606 | 3089.9842 | 2856.7001
20.95 | 152.8312 | 153.4135 | 107.2542 | 816.749 | 810.3863 | 421.3409 | 514.2063 | 84.9471 | 0.19963 | 25.2506 | 3008.7497 | 2932.1874
20.9583 | 152.709 | 153.5669 | 107.1717 | 817.2867 | 811.3374 | 417.4867 | 507.8532 | 85.0059 | 0.19744 | 25.2092 | 3042.8941 | 2870.8236
20.9667 | 152.7226 | 153.7668 | 107.1377 | 817.2454 | 810.8411 | 419.5967 | 508.4716 | 85.0227 | 0.19866 | 25.2687 | 3013.928 | 2867.5768
20.975 | 152.8902 | 153.8457 | 107.1231 | 817.57 | 810.2146 | 420.0186 | 508.2748 | 85.0563 | 0.20158 | 25.2894 | 3021.5336 | 2976.9927
20.9833 | 152.6047 | 153.7852 | 107.157 | 817.2391 | 810.504 | 419.0621 | 508.837 | 84.9639 | 0.2056 | 25.2648 | 2982.211 | 2832.3494
20.9917 | 152.6637 | 153.7992 | 106.9773 | 816.749 | 810.4276 | 418.7527 | 508.6403 | 85.0059 | 0.20803 | 25.2907 | 3053.0888 | 2877.1547
21 | 152.5005 | 153.9106 | 107.0452 | 816.8668 | 810.6694 | 416.6708 | 508.3873 | 85.0311 | 0.20766 | 25.2933 | 3043.7032 | 2867.7391
21.0083 | 152.4756 | 153.7922 | 107.1644 | 817.1752 | 810.8124 | 416.2207 | 507.8813 | 85.0311 | 0.20779 | 25.2014 | 3101.6353 | 2851.9923
21.0167 | 152.6159 | 153.8896 | 107.1204 | 817.3632 | 810.5867 | 420.4688 | 511.9293 | 84.9891 | 0.20718 | 25.2816 | 3037.8776 | 2925.6939
21.025 | 152.6227 | 153.2925 | 107.1763 | 817.4873 | 810.7521 | 413.8013 | 502.3714 | 85.0143 | 0.20304 | 25.3153 | 3032.5375 | 2998.0967
21.0333 | 152.6793 | 153.6294 | 107.237 | 817.4045 | 811.1243 | 418.3588 | 513.11 | 85.0311 | 0.21217 | 25.3127 | 3082.0549 | 2872.1223
21.0417 | 152.7406 | 154.064 | 107.3028 | 817.3757 | 810.8888 | 416.7552 | 506.9255 | 85.0059 | 0.21351 | 25.3166 | 2993.5385 | 2788.3558
21.05 | 152.7859 | 153.5994 | 107.3514 | 816.8003 | 810.5616 | 418.9496 | 509.9896 | 85.0311 | 0.20754 | 25.2506 | 2958.9087 | 2801.0181
21.0583 | 152.8946 | 153.8502 | 107.4679 | 817.8344 | 810.8511 | 419.1747 | 509.8491 | 85.0143 | 0.2056 | 25.2519 | 2905.0221 | 2802.9662
21.0667 | 152.9014 | 153.5784 | 107.378 | 817.2239 | 810.7783 | 414.9266 | 505.3512 | 85.0311 | 0.20645 | 25.248 | 3010.3679 | 2798.2584
21.075 | 152.7655 | 153.6713 | 107.4752 | 816.9846 | 810.4977 | 415.433 | 506.7568 | 85.0143 | 0.20426 | 25.2635 | 3040.1431 | 2896.1483
21.0833 | 152.8424 | 153.6109 | 107.5577 | 816.606 | 810.905 | 416.699 | 506.054 | 85.0143 | 0.20803 | 25.2584 | 2974.1199 | 2859.6222
21.0917 | 152.7065 | 153.6573 | 107.6063 | 817.1663 | 810.3899 | 417.0084 | 508.8933 | 85.0143 | 0.20913 | 25.2765 | 2988.3602 | 2890.6288
21.1 | 152.8809 | 153.3715 | 107.5019 | 817.1788 | 811.2709 | 417.5992 | 508.5559 | 85.09 | 0.20827 | 25.2998 | 3063.1218 | 2958.8108
21.1083 | 152.7133 | 153.8037 | 107.6136 | 817.8596 | 810.0905 | 414.9266 | 504.3955 | 85.09 | 0.20766 | 25.2338 | 3112.801 | 2859.6222
21.1167 | 152.6929 | 154.0615 | 107.6889 | 816.8066 | 810.8987 | 416.0238 | 506.4757 | 84.9555 | 0.20584 | 25.173 | 2973.149 | 2859.9469
21.125 | 152.9194 | 153.5969 | 107.5431 | 817.1123 | 810.3773 | 414.364 | 503.524 | 84.9807 | 0.20608 | 25.2894 | 3001.3059 | 2932.8367
21.1333 | 152.9194 | 153.7827 | 107.5431 | 817.8344 | 810.9338 | 416.7271 | 505.4075 | 84.9891 | 0.2062 | 25.3826 | 2997.2604 | 2939.0056
21.1417 | 152.7382 | 153.8292 | 107.3002 | 817.3982 | 811.0353 | 419.034 | 509.3431 | 85.0059 | 0.20657 | 25.292 | 2994.3476 | 2932.3497
21.15 | 152.84 | 154.073 | 107.458 | 817.4558 | 810.5553 | 416.8959 | 504.4798 | 85.0311 | 0.2056 | 25.3424 | 3101.6353 | 2939.8173
21.1583 | 152.6656 | 153.9406 | 107.4167 | 817.704 | 810.2245 | 417.0928 | 509.1182 | 85.0395 | 0.20803 | 25.2584 | 3098.7225 | 2946.9601
21.1667 | 152.7178 | 153.7153 | 107.3268 | 817.6438 | 810.9914 | 418.0494 | 507.2347 | 84.9975 | 0.20913 | 25.2299 | 3061.8272 | 2917.4146
21.175 | 152.8809 | 154.2078 | 107.3561 | 816.9118 | 810.7558 | 418.5839 | 507.5158 | 84.9723 | 0.20754 | 25.3554 | 3042.085 | 2884.1353
21.1833 | 152.8537 | 153.8082 | 107.2782 | 817.4721 | 811.0678 | 418.4151 | 509.5679 | 84.9891 | 0.20292 | 25.195 | 2916.8351 | 2825.3689
21.1917 | 152.8016 | 154.0335 | 107.1251 | 817.8156 | 810.5427 | 417.4586 | 507.572 | 85.0311 | 0.2045 | 25.2726 | 2958.2614 | 2861.2456
21.2 | 152.729 | 153.2621 | 107.2417 | 817.5674 | 811.0804 | 414.589 | 504.0862 | 84.9975 | 0.20535 | 25.2351 | 3047.2633 | 2873.908
21.2083 | 152.9238 | 153.5549 | 107.2563 | 817.0584 | 810.8197 | 419.1747 | 510.5519 | 85.0815 | 0.20438 | 25.292 | 3042.4086 | 2902.9665
21.2167 | 153.1503 | 153.5085 | 107.1591 | 817.5485 | 810.8547 | 417.2616 | 507.2628 | 84.9891 | 0.2073 | 25.248 | 3152.2855 | 2913.3562
21.225 | 152.8581 | 153.7663 | 107.1372 | 817.8093 | 811.1154 | 418.4151 | 507.7126 | 85.0479 | 0.20645 | 25.336 | 3057.2962 | 2877.8041
21.2333 | 152.8717 | 153.1297 | 107.1518 | 817.7967 | 810.6066 | 420.5532 | 510.8611 | 85.0395 | 0.20961 | 25.3114 | 3077.8475 | 2955.5641
21.2417 | 152.8196 | 153.541 | 107.2903 | 817.348 | 811.1919 | 416.6427 | 511.3671 | 85.0984 | 0.21132 | 25.2545 | 3079.3039 | 2976.5057
21.25 | 152.806 | 153.8058 | 106.9841 | 817.5485 | 810.9788 | 417.121 | 508.0781 | 84.9975 | 0.20681 | 25.2765 | 2983.6674 | 2826.9922
21.2583 | 152.9034 | 153.8593 | 107.04 | 817.447 | 810.381 | 417.4867 | 507.5439 | 85.0059 | 0.20377 | 25.2441 | 3001.3059 | 2898.7457
21.2667 | 152.7086 | 153.9382 | 107.2684 | 817.3292 | 810.3046 | 420.6375 | 510.1021 | 85.0143 | 0.20511 | 25.2946 | 3082.864 | 2891.6028
21.275 | 152.6837 | 153.5874 | 107.3389 | 817.3543 | 810.4538 | 417.2054 | 507.1223 | 84.9639 | 0.20706 | 25.3075 | 3064.0927 | 2864.0053
21.2833 | 152.9034 | 153.534 | 107.2344 | 817.447 | 810.6705 | 415.855 | 506.7006 | 85.0311 | 0.20182 | 25.2571 | 3012.3098 | 2877.3171
21.2917 | 152.6633 | 153.8918 | 107.3656 | 817.1412 | 810.5716 | 413.6606 | 502.512 | 84.9807 | 0.20133 | 25.2726 | 3085.1295 | 2916.4406
21.3 | 152.6769 | 153.8128 | 107.2344 | 817.7842 | 811.2558 | 417.5992 | 506.1946 | 85.0647 | 0.20547 | 25.2648 | 2983.3437 | 2879.7521
21.3083 | 152.7607 | 154.0381 | 107.3243 | 817.3229 | 810.7532 | 418.3869 | 508.0499 | 85.09 | 0.20243 | 25.2713 | 3140.1489 | 2888.3561
21.3167 | 153.0257 | 153.8918 | 107.1712 | 817.8732 | 810.3936 | 416.924 | 505.6042 | 85.0479 | 0.2 | 25.2855 | 3000.8205 | 2901.9925
21.325 | 152.5342 | 153.8523 | 107.6158 | 817.0396 | 810.7595 | 414.2514 | 505.5761 | 85.0059 | 0.19841 | 25.2014 | 3012.3098 | 2904.1029
21.3333 | 152.772 | 154.1426 | 107.2878 | 817.6187 | 810.6768 | 412.8448 | 501.9217 | 85.0479 | 0.21059 | 25.3657 | 3046.616 | 2838.0312
21.3417 | 152.8558 | 153.4852 | 107.4749 | 817.3166 | 810.3334 | 417.121 | 504.1987 | 84.9891 | 0.20925 | 25.2377 | 3019.5918 | 2813.0312
21.35 | 152.6882 | 153.8708 | 107.4409 | 817.8607 | 810.7946 | 415.3486 | 505.1826 | 84.9555 | 0.20012 | 25.2894 | 3120.4066 | 3059.2982
21.3583 | 152.8762 | 153.8313 | 107.4482 | 817.7717 | 810.4161 | 416.3895 | 507.0379 | 85.0143 | 0.20426 | 25.3218 | 3026.5501 | 2961.7329
21.3667 | 152.7267 | 153.7245 | 107.4336 | 817.3868 | 810.7344 | 415.0392 | 503.8895 | 85.0479 | 0.20486 | 25.2855 | 3099.5316 | 2890.3041
21.375 | 152.9985 | 154.0961 | 107.1906 | 817.8895 | 811.1542 | 417.7118 | 508.6684 | 85.0059 | 0.20182 | 25.2428 | 3079.1421 | 2907.025
21.3833 | 152.8241 | 153.6385 | 107.3437 | 817.1737 | 810.1492 | 415.2079 | 503.4959 | 84.9807 | 0.20572 | 25.2312 | 3057.2962 | 2873.5833
21.3917 | 152.7652 | 153.6246 | 107.4263 | 817.8707 | 811.549 | 417.4586 | 507.0379 | 85.0731 | 0.20706 | 25.2752 | 3014.4135 | 2873.908
21.4 | 152.8536 | 153.6223 | 107.521 | 817.7403 | 810.3434 | 417.9368 | 508.837 | 84.9975 | 0.20073 | 25.3774 | 3125.7467 | 2912.5444
21.4083 | 152.8037 | 154.268 | 107.3704 | 817.6989 | 811.7496 | 416.4458 | 506.307 | 85.0395 | 0.1961 | 25.2144 | 3045.3214 | 2817.739
21.4167 | 152.8875 | 153.8894 | 107.3631 | 817.5874 | 810.7695 | 417.7118 | 508.8933 | 85.0143 | 0.20085 | 25.2829 | 3068.1382 | 2805.0766
21.425 | 152.7833 | 153.6896 | 107.3971 | 817.6927 | 811.1229 | 417.6274 | 507.2066 | 84.9975 | 0.20255 | 25.2713 | 3042.7323 | 2906.3756
21.4333 | 152.9645 | 153.7361 | 107.1055 | 818.6981 | 809.9362 | 412.8729 | 502.0903 | 85.0563 | 0.20036 | 25.1976 | 3027.8447 | 2895.6613
21.4417 | 153.0234 | 153.7036 | 107.1201 | 817.8995 | 810.7094 | 417.6836 | 507.9094 | 84.9891 | 0.20426 | 25.2765 | 3030.9193 | 2949.2329
21.45 | 152.7833 | 153.6896 | 107.3971 | 818.5076 | 810.7382 | 419.3153 | 511.086 | 85.0311 | 0.20048 | 25.2415 | 3084.3204 | 2814.8169
21.4583 | 152.951 | 153.7222 | 107.2368 | 817.7566 | 810.856 | 419.8498 | 511.2827 | 85.0479 | 0.19756 | 25.3049 | 3064.4163 | 2891.6028
21.4667 | 152.8354 | 153.9289 | 107.21 | 818.1064 | 810.5026 | 418.6401 | 508.3873 | 85.0227 | 0.19951 | 25.2894 | 3024.7701 | 2957.9991
21.475 | 153.0415 | 153.6757 | 107.1882 | 817.9572 | 810.6843 | 418.5276 | 507.7688 | 85.0563 | 0.19853 | 25.261 | 3142.738 | 2899.7197
21.4833 | 152.7041 | 154.0729 | 107.2149 | 817.9158 | 810.8084 | 419.9061 | 510.7205 | 85.0563 | 0.20012 | 25.3632 | 3118.7884 | 2947.7718
21.4917 | 152.8536 | 153.6223 | 107.2781 | 817.6513 | 811.0815 | 416.8396 | 506.4757 | 85.0395 | 0.20012 | 25.2739 | 3042.7323 | 2907.6743
21.5 | 153.0348 | 153.8546 | 107.035 | 817.8682 | 810.8435 | 420.3 | 509.7647 | 85.0227 | 0.19805 | 25.3036 | 3009.397 | 2985.1096
21.5083 | 152.7312 | 153.6362 | 107.244 | 818.6605 | 810.9324 | 420.103 | 509.3993 | 85.0563 | 0.19829 | 25.1497 | 3018.459 | 2922.6094
21.5167 | 153.0393 | 153.8593 | 107.3802 | 818.0813 | 810.767 | 414.5328 | 504.1706 | 85.0143 | 0.20353 | 25.2454 | 3031.4048 | 2936.4082
21.525 | 152.7879 | 154.0195 | 107.2562 | 818.2468 | 811.3874 | 415.4611 | 502.3714 | 85.0984 | 0.20012 | 25.2713 | 3073.6402 | 2873.7456
21.5333 | 152.8468 | 153.6618 | 107.1736 | 818.0111 | 810.4487 | 416.3333 | 507.0942 | 85.0479 | 0.20657 | 25.2506 | 3019.2681 | 2914.4925
21.5417 | 152.9374 | 154.2192 | 107.1736 | 817.5661 | 810.5001 | 415.9675 | 504.3392 | 85.1068 | 0.2034 | 25.2946 | 2995.4804 | 2823.4208
21.55 | 152.8717 | 153.6409 | 107.2975 | 818.5239 | 810.7132 | 419.7373 | 509.062 | 85.09 | 0.20243 | 25.2519 | 3023.7991 | 2940.3043
21.5583 | 152.7041 | 153.7477 | 107.4093 | 818.0274 | 810.465 | 416.8959 | 508.3873 | 85.09 | 0.20474 | 25.2118 | 3079.9512 | 2962.3823
21.5667 | 152.9827 | 153.6618 | 107.2708 | 817.6488 | 810.6655 | 411.1287 | 501.753 | 85.1152 | 0.20048 | 25.3049 | 3057.1344 | 2912.2198
21.575 | 152.7879 | 153.8801 | 107.159 | 818.9502 | 811.1392 | 417.5711 | 506.6444 | 85.1068 | 0.19732 | 25.2816 | 3149.6963 | 2888.0314
21.5833 | 152.8536 | 154.1797 | 107.2295 | 818.0587 | 810.6204 | 415.8269 | 506.1103 | 85.09 | 0.20048 | 25.3243 | 3115.2283 | 2893.7132
21.5917 | 152.7879 | 153.3225 | 107.3048 | 818.2531 | 811.1041 | 416.0801 | 505.295 | 85.0143 | 0.20255 | 25.2079 | 3069.9183 | 2919.038
21.6 | 152.738 | 153.5967 | 107.1055 | 818.1289 | 810.2771 | 420.8626 | 512.5477 | 84.9975 | 0.20353 | 25.226 | 3017.9736 | 2880.4015
21.6083 | 152.763 | 153.8081 | 107.2295 | 817.9221 | 811.0214 | 416.6146 | 508.6684 | 84.9807 | 0.20146 | 25.2183 | 3000.0114 | 2879.7521
21.6167 | 152.5885 | 153.7222 | 107.2853 | 818.2656 | 810.9099 | 416.924 | 507.0942 | 85.0311 | 0.19951 | 25.2713 | 3008.2643 | 2912.2198
21.625 | 152.7244 | 153.7686 | 107.4311 | 818.4562 | 811.4312 | 416.9803 | 507.3471 | 84.9975 | 0.20231 | 25.2816 | 3067.6528 | 2842.7391
21.6333 | 152.8739 | 153.2249 | 107.3971 | 817.8644 | 810.9638 | 417.5711 | 508.4435 | 85.0395 | 0.20085 | 25.2144 | 3030.4338 | 2892.0898
21.6417 | 152.7584 | 153.8034 | 107.2246 | 818.8386 | 810.6141 | 416.3051 | 505.7729 | 84.9639 | 0.20401 | 25.2157 | 3043.3795 | 2875.6937
21.65 | 152.7584 | 153.7105 | 107.2732 | 817.7115 | 810.6454 | 417.9649 | 507.825 | 84.9975 | 0.20194 | 25.2519 | 3082.3785 | 2932.9991
21.6583 | 152.7652 | 153.8569 | 107.3291 | 818.6279 | 810.8998 | 418.8371 | 507.4034 | 84.9891 | 0.2017 | 25.2635 | 3121.7012 | 2861.5703
21.6667 | 152.8694 | 153.7314 | 107.2951 | 818.0876 | 810.7319 | 416.5302 | 505.9135 | 84.9386 | 0.20182 | 25.2739 | 3069.5946 | 2912.7068
21.675 | 152.695 | 153.4596 | 107.2052 | 818.3446 | 811.1129 | 416.3614 | 501.8936 | 84.905 | 0.20803 | 25.2415 | 2945.1539 | 2891.2782
21.6833 | 152.9283 | 153.606 | 107.2611 | 817.9434 | 811.2495 | 416.7552 | 505.8854 | 84.9891 | 0.21217 | 25.2364 | 3066.3582 | 2913.8432
21.6917 | 152.7086 | 153.8453 | 107.1712 | 817.7303 | 810.7883 | 414.1389 | 504.5079 | 84.9471 | 0.20413 | 25.248 | 3031.8902 | 2915.6289
21.7 | 152.7222 | 153.6734 | 107.1858 | 817.7654 | 810.5339 | 415.6299 | 507.4596 | 84.8798 | 0.20133 | 25.2312 | 3019.9154 | 3007.6746
21.7083 | 152.8196 | 153.9591 | 107.1931 | 818.3985 | 810.2984 | 418.19 | 509.8491 | 84.9302 | 0.20024 | 25.3075 | 2938.1955 | 2893.0639
21.7167 | 152.8649 | 153.8662 | 107.2903 | 817.956 | 810.4763 | 417.543 | 507.1504 | 84.9555 | 0.19878 | 25.2778 | 3026.0646 | 2934.9471
21.725 | 152.7607 | 154.0381 | 107.2757 | 818.322 | 811.173 | 414.3358 | 504.8171 | 84.9555 | 0.20048 | 25.2415 | 3095.4861 | 2938.1939
21.7333 | 152.9487 | 153.8128 | 107.2344 | 817.3292 | 810.47 | 415.8831 | 506.7006 | 84.9471 | 0.1972 | 25.2687 | 3023.961 | 2884.2976
21.7417 | 152.8332 | 153.8337 | 107.1591 | 817.9848 | 810.3397 | 414.7578 | 505.1264 | 84.9807 | 0.20815 | 25.3179 | 3078.0094 | 2878.7781
21.75 | 152.6452 | 153.455 | 107.249 | 818.7546 | 810.861 | 414.364 | 504.0019 | 84.9807 | 0.19927 | 25.2532 | 3062.3127 | 2944.8497
21.7583 | 152.7494 | 154.073 | 107.3608 | 817.857 | 810.9563 | 415.6862 | 504.536 | 84.9555 | 0.19744 | 25.1756 | 3085.1295 | 2855.8884
21.7667 | 152.7358 | 153.548 | 107.249 | 818.5064 | 809.8686 | 418.1056 | 507.9656 | 84.9723 | 0.20426 | 25.2144 | 3129.7923 | 2905.2392
21.775 | 153.1186 | 154.1264 | 107.0765 | 817.8632 | 810.5077 | 418.7527 | 507.2628 | 84.9807 | 0.20158 | 25.1898 | 3020.5627 | 2806.8623
21.7833 | 152.8649 | 153.7733 | 107.1445 | 818.2042 | 811.2207 | 414.3077 | 506.6444 | 85.0143 | 0.20523 | 25.2428 | 3060.3708 | 2966.7654
21.7917 | 152.7947 | 153.7478 | 107.3122 | 818.6017 | 809.8398 | 413.5481 | 502.1465 | 84.9555 | 0.20097 | 25.261 | 3058.7526 | 2952.9667
21.8 | 152.8785 | 153.5549 | 107.2563 | 818.7258 | 810.5014 | 417.7399 | 509.0057 | 84.9471 | 0.20194 | 25.2635 | 3069.5946 | 2874.2326
21.8083 | 152.5093 | 154.059 | 107.249 | 818.3183 | 810.2182 | 415.5737 | 504.9015 | 84.9723 | 0.19793 | 25.261 | 2948.7139 | 2920.6614
21.8167 | 152.6656 | 153.7548 | 107.3195 | 818.4299 | 809.8749 | 411.7195 | 500.5161 | 84.9471 | 0.1978 | 25.2247 | 3020.8864 | 2828.9403
21.825 | 152.8084 | 153.5294 | 107.3268 | 818.9039 | 810.8861 | 415.5737 | 506.8974 | 84.9639 | 0.20389 | 25.2402 | 3027.3592 | 2856.0508
21.8333 | 152.8537 | 153.9476 | 107.2297 | 818.2005 | 810.4726 | 417.0647 | 505.3512 | 84.8462 | 0.19987 | 25.1769 | 3028.3301 | 2836.0832
21.8417 | 152.8016 | 153.8012 | 107.2709 | 818.5729 | 810.2245 | 413.8576 | 503.9457 | 84.9555 | 0.2 | 25.1807 | 3044.6741 | 2846.3105
21.85 | 152.9443 | 153.7153 | 107.2782 | 818.1052 | 810.5427 | 414.8422 | 503.1867 | 84.9471 | 0.20073 | 25.239 | 3005.8369 | 2931.7004
21.8583 | 152.9467 | 153.9036 | 107.5724 | 818.2005 | 810.514 | 412.8167 | 503.271 | 84.905 | 0.19768 | 25.1678 | 2955.5104 | 2875.5314
21.8667 | 152.8605 | 153.9546 | 107.4313 | 818.4299 | 810.5365 | 413.5763 | 502.7088 | 84.9302 | 0.20194 | 25.2221 | 3052.7652 | 2922.9341
21.875 | 152.6793 | 153.8152 | 107.3341 | 818.2131 | 810.4852 | 414.1952 | 505.9135 | 84.8966 | 0.19866 | 25.1963 | 3011.9862 | 2879.9145
21.8833 | 152.9511 | 153.9081 | 107.4313 | 818.4425 | 810.4663 | 416.3614 | 506.813 | 84.8966 | 0.19817 | 25.1717 | 3032.5375 | 2901.0185
21.8917 | 152.9058 | 154.0939 | 107.3341 | 818.1591 | 810.7207 | 415.5737 | 504.3673 | 84.8294 | 0.20426 | 25.1238 | 3043.0559 | 2889.9794
21.9 | 152.8128 | 153.7199 | 107.3802 | 818.1178 | 810.9275 | 418.1056 | 506.9817 | 84.821 | 0.20596 | 25.1691 | 3068.6237 | 2971.9602
21.9083 | 152.7835 | 153.9221 | 107.4945 | 817.4019 | 810.5427 | 413.3793 | 504.0581 | 84.821 | 0.20194 | 25.2312 | 3026.7119 | 2879.2651
21.9167 | 152.8356 | 153.9755 | 107.5019 | 818.6682 | 810.1544 | 415.0392 | 506.5038 | 84.8294 | 0.2028 | 25.2467 | 3129.3068 | 2889.1678
21.925 | 152.7767 | 153.8222 | 107.5358 | 818.267 | 810.2496 | 413.4919 | 505.6324 | 84.8126 | 0.20377 | 25.2648 | 3079.1421 | 2923.0964
21.9333 | 152.8877 | 154.0754 | 107.4606 | 818.4739 | 810.2496 | 416.502 | 508.9495 | 84.8378 | 0.19817 | 25.2377 | 3019.7536 | 2920.1743
21.9417 | 152.8493 | 153.5714 | 107.5651 | 818.9929 | 810.8097 | 417.3742 | 509.2025 | 84.8462 | 0.20328 | 25.2092 | 3099.208 | 2874.7197
21.95 | 152.8493 | 153.8502 | 107.4679 | 817.6815 | 810.6569 | 409.4407 | 498.2672 | 84.7789 | 0.1989 | 25.1264 | 2994.9949 | 2864.4924
21.9583 | 152.8356 | 153.8362 | 107.5504 | 818.3786 | 810.0303 | 416.8115 | 505.801 | 84.7957 | 0.19476 | 25.1756 | 3014.7371 | 2886.7327
21.9667 | 152.668 | 153.8502 | 107.4679 | 818.9165 | 810.6919 | 412.7323 | 501.3032 | 84.8546 | 0.20048 | 25.2597 | 3032.5375 | 2883.8106
21.975 | 152.9082 | 154.0035 | 107.3854 | 818.1366 | 810.1607 | 414.3358 | 502.3714 | 84.8294 | 0.1978 | 25.1976 | 3016.3553 | 2819.5247
21.9833 | 152.9126 | 153.4505 | 107.4872 | 818.5729 | 810.1418 | 412.7323 | 498.6045 | 84.8462 | 0.20194 | 25.2325 | 3042.4086 | 2873.5833
21.9917 | 152.7903 | 153.6039 | 107.5019 | 817.7643 | 810.2847 | 415.9675 | 506.4195 | 84.7957 | 0.20669 | 25.2532 | 3119.7593 | 2973.0966
22 | 152.7065 | 153.7038 | 107.3148 | 818.1141 | 810.3035 | 414.589 | 503.8332 | 84.8042 | 0.19987 | 25.2247 | 3001.4678 | 2950.6939
22.0083 | 152.7133 | 153.8037 | 107.3221 | 818.8876 | 809.6294 | 415.6862 | 506.813 | 84.8294 | 0.19598 | 25.16 | 3025.2555 | 2949.0705
22.0167 | 152.557 | 153.8757 | 107.203 | 818.7159 | 810.2433 | 414.7297 | 505.3231 | 84.8042 | 0.19841 | 25.248 | 3108.1082 | 2937.2198
22.025 | 152.7518 | 153.6109 | 107.2662 | 818.6682 | 809.989 | 415.7987 | 505.5761 | 84.821 | 0.20231 | 25.2519 | 3057.1344 | 2936.0835
22.0333 | 152.7202 | 153.8107 | 107.1837 | 818.7096 | 810.1957 | 416.0238 | 507.0379 | 84.7789 | 0.2028 | 25.1173 | 3012.6334 | 2899.7197
22.0417 | 152.668 | 153.5249 | 107.2249 | 818.7698 | 810.4213 | 415.0392 | 505.042 | 84.821 | 0.1922 | 25.2014 | 3043.7032 | 2901.3431
22.05 | 152.4415 | 153.3855 | 107.3707 | 818.3435 | 810.4914 | 416.6146 | 507.9937 | 84.8126 | 0.1978 | 25.1575 | 3068.1382 | 2922.2847
22.0583 | 152.6929 | 153.5969 | 107.203 | 818.7572 | 810.202 | 413.0417 | 504.1987 | 84.863 | 0.1978 | 25.2157 | 3058.2671 | 2943.2264
22.0667 | 152.7655 | 153.5784 | 106.9892 | 818.687 | 810.38 | 413.0699 | 500.0663 | 84.863 | 0.19866 | 25.1704 | 3017.4881 | 2917.9016
22.075 | 152.4868 | 153.6179 | 107.1277 | 818.9353 | 810.4213 | 414.4202 | 504.8734 | 84.8294 | 0.19756 | 25.27 | 3014.4135 | 2982.5122
22.0833 | 152.6364 | 153.6318 | 107.0938 | 818.0188 | 811.1594 | 414.7578 | 504.4517 | 84.8378 | 0.19549 | 25.1781 | 3092.5733 | 2912.2198
22.0917 | 152.7133 | 153.432 | 107.1277 | 817.6941 | 810.38 | 413.6325 | 502.9899 | 84.7873 | 0.19464 | 25.0979 | 3036.583 | 2904.9146
22.1 | 152.668 | 153.7108 | 107.0305 | 818.222 | 809.9152 | 412.0008 | 502.8775 | 84.863 | 0.1972 | 25.2868 | 3081.084 | 2982.0252
22.1083 | 152.6749 | 153.439 | 107.0865 | 818.5791 | 810.0654 | 413.1543 | 501.0783 | 84.821 | 0.19281 | 25.16 | 3013.2807 | 2836.5702
22.1167 | 152.7859 | 153.4135 | 107.1084 | 818.356 | 810.0492 | 417.121 | 508.0499 | 84.8882 | 0.19464 | 25.1911 | 2964.087 | 2849.8819
22.125 | 152.6364 | 153.8177 | 107.0452 | 819.1836 | 810.504 | 417.3179 | 507.6845 | 84.7537 | 0.19367 | 25.2273 | 3070.5656 | 2962.2199
22.1333 | 152.727 | 153.4924 | 107.3368 | 817.659 | 810.0968 | 415.6018 | 506.9255 | 84.8126 | 0.1978 | 25.2687 | 3086.9095 | 2921.4731
22.1417 | 152.6885 | 153.6853 | 107.2955 | 818.5881 | 810.3638 | 412.4509 | 501.8654 | 84.8714 | 0.19987 | 25.2545 | 3145.0035 | 2949.7199
22.15 | 152.9603 | 153.5924 | 107.3927 | 818.2922 | 810.4815 | 414.2233 | 501.4157 | 84.8546 | 0.19951 | 25.3062 | 3004.2187 | 2929.7523
22.1583 | 152.7996 | 153.7992 | 107.5118 | 818.9893 | 810.4752 | 415.6862 | 505.6042 | 84.7537 | 0.20255 | 25.2157 | 3075.0966 | 2915.6289
22.1667 | 152.9082 | 153.8641 | 107.6283 | 818.7599 | 811.1144 | 416.9522 | 508.2748 | 84.8966 | 0.20073 | 25.2118 | 3087.8805 | 2930.7263
22.175 | 152.8834 | 154.0245 | 107.6017 | 818.7185 | 810.4941 | 414.5609 | 504.283 | 84.7537 | 0.19598 | 25.1872 | 2990.4639 | 2893.0639
22.1833 | 152.897 | 153.7598 | 107.6649 | 818.5629 | 810.2146 | 415.2923 | 506.0821 | 84.8966 | 0.20146 | 25.2338 | 3090.9551 | 2941.603
22.1917 | 152.9671 | 153.9246 | 107.6915 | 819.2151 | 810.37 | 416.7271 | 505.6324 | 84.8546 | 0.19513 | 25.2105 | 2996.2895 | 2885.2717
22.2 | 152.8312 | 154.2033 | 107.6429 | 819.511 | 810.4177 | 415.4049 | 505.3231 | 84.8042 | 0.20024 | 25.2014 | 3059.2381 | 2874.0703
22.2083 | 152.974 | 153.7922 | 107.6017 | 819.1674 | 810.1984 | 413.6044 | 502.512 | 84.8294 | 0.19671 | 25.261 | 3071.5365 | 2918.3886
22.2167 | 152.974 | 154.071 | 107.6502 | 818.8552 | 810.0518 | 416.2489 | 504.9858 | 84.863 | 0.1989 | 25.1846 | 3004.866 | 2804.2649
22.225 | 153.0192 | 154.2103 | 107.4559 | 818.741 | 810.4339 | 411.5507 | 501.3032 | 84.8966 | 0.19525 | 25.1872 | 3063.4454 | 2913.0315
22.2333 | 153.0192 | 153.6528 | 107.4073 | 818.8426 | 810.6595 | 411.9446 | 499.9539 | 84.8966 | 0.19987 | 25.2597 | 3106.8136 | 2915.6289
22.2417 | 152.9671 | 154.1104 | 107.3028 | 818.1743 | 810.4051 | 411.832 | 502.6526 | 84.8378 | 0.2028 | 25.1393 | 3004.866 | 2835.5962
22.25 | 152.8902 | 154.1708 | 107.3175 | 818.3335 | 809.9026 | 412.7323 | 500.8534 | 84.8042 | 0.2006 | 25.1859 | 3022.8282 | 2848.2586
22.2583 | 153.2004 | 153.7922 | 107.213 | 819.3743 | 809.8262 | 412.0008 | 502.8775 | 84.8378 | 0.20523 | 25.1846 | 2979.9455 | 2926.5055
22.2667 | 152.9287 | 153.9316 | 107.1644 | 818.2634 | 809.8739 | 415.8831 | 506.0259 | 84.8294 | 0.19902 | 25.2299 | 3047.4251 | 2859.2975
22.275 | 153.0192 | 153.7922 | 107.0185 | 818.553 | 810.5355 | 414.8704 | 505.4356 | 84.8378 | 0.20645 | 25.3593 | 3138.0452 | 2872.934
22.2833 | 152.8381 | 153.7458 | 107.213 | 818.6484 | 810.8789 | 414.5609 | 504.0862 | 84.8294 | 0.19829 | 25.2105 | 2986.0947 | 2886.0833
22.2917 | 152.7022 | 153.8387 | 107.1644 | 818.1393 | 809.9152 | 413.8576 | 503.6646 | 84.8462 | 0.20986 | 25.1989 | 3136.9124 | 2887.5444
22.3 | 152.8859 | 153.5625 | 106.9726 | 819.0145 | 810.5417 | 417.9649 | 505.6042 | 84.8378 | 0.20231 | 25.2273 | 3125.7467 | 3000.6941
22.3083 | 152.6705 | 153.7598 | 107.179 | 818.4604 | 810.4842 | 413.7732 | 502.7088 | 84.8546 | 0.19927 | 25.1937 | 3042.7323 | 2982.5122
22.3167 | 153.0962 | 153.8247 | 107.1011 | 819.0972 | 810.4177 | 412.4509 | 500.5723 | 84.8966 | 0.1989 | 25.1963 | 3067.1673 | 2953.7784
22.325 | 152.8064 | 153.5274 | 107.1304 | 818.9956 | 810.9364 | 413.3793 | 502.9337 | 84.905 | 0.20219 | 25.2816 | 3025.5792 | 2964.0057
22.3333 | 152.709 | 153.7528 | 107.1717 | 818.6609 | 810.1885 | 413.5481 | 502.3152 | 84.8714 | 0.20255 | 25.2985 | 3108.1082 | 2927.8042
22.3417 | 152.7543 | 153.7063 | 107.3175 | 818.9794 | 810.8375 | 412.5072 | 499.8695 | 84.8714 | 0.2006 | 25.2002 | 3002.6005 | 2855.8884
22.35 | 152.4824 | 153.7992 | 107.3661 | 819.0334 | 810.3539 | 414.0545 | 503.9738 | 84.863 | 0.20706 | 25.2325 | 3024.4464 | 2854.9144
22.3583 | 152.7158 | 153.8991 | 107.4706 | 818.419 | 810.6496 | 410.0034 | 498.717 | 84.905 | 0.20426 | 25.2558 | 3005.5133 | 2871.3106
22.3667 | 152.9038 | 153.9526 | 107.4779 | 818.6196 | 810.8501 | 418.6964 | 509.0338 | 84.9807 | 0.20693 | 25.323 | 3128.8213 | 2954.9147
22.375 | 152.8201 | 153.7738 | 107.4366 | 818.7851 | 810.8501 | 412.4791 | 502.765 | 84.8294 | 0.20596 | 25.1937 | 3073.1547 | 2893.0639
22.3833 | 152.8654 | 154.006 | 107.4852 | 818.365 | 810.7611 | 414.4202 | 504.8452 | 84.8714 | 0.20426 | 25.2454 | 3098.0752 | 2923.9081
22.3917 | 152.6457 | 153.6414 | 107.444 | 819.1638 | 810.691 | 411.5788 | 502.1747 | 84.8882 | 0.20779 | 25.226 | 2884.309 | 2872.2846
22.4 | 152.879 | 153.7878 | 107.6456 | 818.4127 | 810.8088 | 410.9599 | 499.1667 | 84.7537 | 0.20438 | 25.2286 | 3043.2177 | 2917.9016
22.4083 | 152.7295 | 153.8202 | 107.4366 | 818.5242 | 810.5067 | 411.2694 | 502.3995 | 84.8294 | 0.20316 | 25.195 | 2988.6838 | 2834.9468
22.4167 | 152.6525 | 154.0201 | 107.6942 | 818.2535 | 810.4842 | 414.364 | 504.3392 | 84.863 | 0.20158 | 25.2545 | 3020.7245 | 2916.9276
22.425 | 152.9038 | 153.6738 | 107.3807 | 818.1294 | 810.5256 | 412.7885 | 502.8493 | 84.863 | 0.20474 | 25.2648 | 3013.4426 | 2975.0446
22.4333 | 153.0038 | 153.9158 | 107.245 | 818.6672 | 810.691 | 414.8704 | 503.0742 | 84.8462 | 0.20511 | 25.2312 | 3037.7158 | 2881.2132
22.4417 | 152.8859 | 153.8413 | 107.4586 | 819.135 | 810.9931 | 413.6325 | 501.9217 | 84.8462 | 0.20024 | 25.2157 | 3026.7119 | 2865.9534
22.45 | 152.7047 | 154.0271 | 107.4586 | 818.5557 | 810.4968 | 414.0826 | 503.4397 | 84.7537 | 0.20377 | 25.27 | 3018.7827 | 2930.077
22.4583 | 152.9585 | 153.8228 | 107.488 | 818.696 | 810.4716 | 412.4791 | 501.2189 | 84.8126 | 0.20182 | 25.217 | 3060.5326 | 2901.1808
22.4667 | 152.8995 | 153.623 | 107.4247 | 818.8741 | 810.8564 | 408.9344 | 495.6528 | 84.8294 | 0.19975 | 25.1885 | 2998.7168 | 2947.4472
22.475 | 152.7636 | 153.53 | 107.3275 | 819.1126 | 810.6811 | 410.4254 | 501.753 | 84.7705 | 0.20012 | 25.1497 | 3006.3224 | 2937.5445
22.4833 | 152.92 | 154.0157 | 107.4467 | 818.804 | 810.3314 | 415.3486 | 504.4517 | 84.905 | 0.20292 | 25.2635 | 3091.926 | 2951.668
22.4917 | 152.7183 | 153.9017 | 107.4733 | 818.4154 | 810.9356 | 410.3973 | 500.9096 | 84.8294 | 0.19793 | 25.2196 | 3015.7081 | 2850.6936
22.5 | 152.8226 | 154.0086 | 107.1964 | 818.6034 | 810.7099 | 411.3819 | 501.6968 | 84.8378 | 0.19768 | 25.1937 | 2973.7963 | 2934.9471
22.5083 | 153.1012 | 154.0621 | 107.301 | 818.7752 | 810.344 | 413.2949 | 501.1626 | 84.8126 | 0.19805 | 25.1976 | 3117.4938 | 2953.4537
22.5167 | 152.8542 | 153.6694 | 107.3275 | 819.0649 | 811.1711 | 413.8295 | 500.4599 | 84.8126 | 0.1972 | 25.1885 | 3104.8717 | 2892.4145
22.525 | 152.75 | 153.6554 | 107.3129 | 818.196 | 810.6335 | 413.8576 | 503.5802 | 84.7285 | 0.20292 | 25.248 | 3049.8524 | 2891.4405
22.5333 | 153.0422 | 153.9552 | 107.3834 | 818.4442 | 810.22 | 411.8883 | 500.8815 | 84.7789 | 0.19878 | 25.239 | 3066.0346 | 2886.408
22.5417 | 152.8294 | 153.9228 | 107.1552 | 818.9947 | 811.1837 | 413.7169 | 504.0581 | 84.7957 | 0.19233 | 25.2196 | 3062.9599 | 2889.9794
22.55 | 152.7115 | 153.7089 | 107.223 | 818.9821 | 810.6748 | 411.0162 | 500.3193 | 84.8294 | 0.1972 | 25.1639 | 2975.4145 | 2918.2263
22.5583 | 152.7525 | 153.9832 | 107.1698 | 819.1953 | 810.1022 | 411.8602 | 501.1345 | 84.821 | 0.19671 | 25.1833 | 3046.2923 | 2932.6744
22.5667 | 152.791 | 153.651 | 107.3083 | 819.4976 | 810.8591 | 415.3768 | 505.0139 | 84.7621 | 0.19744 | 25.2571 | 2986.9038 | 2820.8234
22.575 | 152.9653 | 153.8763 | 107.1065 | 818.2212 | 810.7 | 416.3895 | 506.4757 | 84.7369 | 0.19987 | 25.2247 | 2997.0986 | 2896.473
22.5833 | 152.8431 | 153.7974 | 107.2184 | 818.7941 | 811.0246 | 411.5507 | 500.4599 | 84.7705 | 0.19951 | 25.2247 | 3108.1082 | 3064.1683
22.5917 | 152.6619 | 153.9368 | 107.4614 | 819.0263 | 811.0085 | 417.0928 | 506.4757 | 84.821 | 0.19659 | 25.2661 | 2996.9367 | 2899.0704
22.6 | 152.9337 | 154.0761 | 107.3156 | 818.9183 | 810.5283 | 412.1696 | 502.8493 | 84.7873 | 0.19975 | 25.1781 | 3061.1799 | 2788.5181
22.6083 | 152.8363 | 153.8369 | 107.2597 | 818.3867 | 811.5685 | 411.8883 | 500.0382 | 84.8546 | 0.19427 | 25.2467 | 2972.0162 | 2912.3821
22.6167 | 152.7662 | 154.0437 | 107.1845 | 818.7528 | 810.9832 | 414.1389 | 503.1867 | 84.7873 | 0.2006 | 25.2299 | 3003.5714 | 2970.3368
22.625 | 152.9722 | 153.8833 | 107.1625 | 818.3327 | 810.6047 | 418.4713 | 509.5961 | 84.8462 | 0.19647 | 25.248 | 3057.6198 | 2892.7392
22.6333 | 152.7004 | 153.6045 | 107.1139 | 819.4085 | 811.3905 | 413.4356 | 503.4678 | 84.905 | 0.19732 | 25.2014 | 3097.7516 | 2891.7652
22.6417 | 152.7978 | 153.5651 | 107.2184 | 819.593 | 810.4169 | 415.2079 | 501.753 | 84.7957 | 0.40938 | 25.2532 | 3028.8156 | 2889.4924
22.65 | 152.7525 | 153.5651 | 107.267 | 818.4757 | 810.2101 | 406.8526 | 494.95 | 84.7705 | 0.40439 | 25.1588 | 3079.1421 | 2878.4534
22.6583 | 152.8568 | 153.8115 | 107.3789 | 819.3861 | 810.2515 | 412.9573 | 501.4719 | 84.7621 | 0.19744 | 25.1691 | 3012.6334 | 2925.3692
22.6667 | 152.8842 | 153.886 | 107.1653 | 819.3033 | 811.2026 | 416.8396 | 509.2306 | 84.7873 | 0.20097 | 25.2584 | 3038.6867 | 2869.8495
22.675 | 152.791 | 153.8833 | 107.3083 | 818.8131 | 810.7954 | 412.1696 | 501.753 | 84.7537 | 0.19707 | 25.2364 | 2995.9658 | 2910.9211
22.6833 | 152.8457 | 153.6142 | 107.3671 | 818.9435 | 810.719 | 410.4817 | 498.1266 | 84.821 | 0.20133 | 25.2998 | 3028.8156 | 2973.2589
22.6917 | 152.8047 | 153.4792 | 107.3716 | 819.1252 | 810.5283 | 415.0954 | 504.9296 | 84.8042 | 0.19318 | 25.2597 | 3021.8573 | 2872.6093
22.7 | 152.7799 | 153.8719 | 107.3936 | 819.2269 | 810.3818 | 415.4893 | 505.2669 | 84.8378 | 0.19488 | 25.2558 | 2970.0744 | 2957.3498
22.7083 | 152.85 | 153.8044 | 107.323 | 818.778 | 809.8093 | 408.9344 | 498.2672 | 84.7789 | 0.19403 | 25.1911 | 3032.052 | 2873.5833
22.7167 | 152.9337 | 153.751 | 107.0726 | 819.3924 | 810.4232 | 412.2259 | 502.5401 | 84.8378 | 0.19488 | 25.2635 | 3059.7235 | 2905.5639
22.725 | 152.6645 | 153.8466 | 107.3671 | 819.0263 | 811.3393 | 411.9727 | 501.3032 | 84.8798 | 0.19829 | 25.2558 | 3100.1789 | 2951.668
22.7333 | 152.9226 | 153.879 | 107.3038 | 819.5165 | 810.7954 | 416.6146 | 508.1905 | 84.7789 | 0.19793 | 25.1639 | 3087.7187 | 2857.1872
22.7417 | 152.7277 | 154.0972 | 107.4834 | 818.8734 | 810.2354 | 411.8602 | 501.3594 | 84.7789 | 0.19306 | 25.2131 | 3071.5365 | 2938.6809
22.75 | 152.8184 | 153.5397 | 107.2891 | 818.7303 | 810.6713 | 411.9727 | 500.5723 | 84.821 | 0.19951 | 25.2402 | 3065.0636 | 2974.72
22.7583 | 152.909 | 154.0043 | 107.1919 | 818.9561 | 810.6489 | 414.8422 | 506.6444 | 84.7369 | 0.19793 | 25.2622 | 3053.0888 | 2959.2978
22.7667 | 152.8252 | 153.779 | 107.345 | 819.2998 | 810.8269 | 412.3384 | 501.1908 | 84.7789 | 0.19452 | 25.2351 | 3047.2633 | 2890.1418
22.775 | 153.097 | 153.779 | 107.2964 | 819.074 | 810.6426 | 416.2207 | 506.813 | 84.7117 | 0.1933 | 25.1898 | 3034.4794 | 2870.1742
22.7833 | 152.8953 | 153.9903 | 107.323 | 819.5165 | 810.3818 | 413.5763 | 500.4037 | 84.821 | 0.19464 | 25.2312 | 3077.0384 | 2950.5316
22.7917 | 153.038 | 153.7185 | 107.2817 | 818.6413 | 810.9131 | 413.0699 | 503.9457 | 84.7957 | 0.19732 | 25.2196 | 3040.7904 | 2883.8106
22.8 | 152.8568 | 153.765 | 107.3303 | 819.4815 | 810.9257 | 416.3895 | 507.7688 | 84.8294 | 0.19488 | 25.217 | 2951.7885 | 2905.2392
22.8083 | 152.644 | 154.29 | 107.5393 | 819.1918 | 810.7603 | 414.0545 | 504.03 | 84.8294 | 0.20097 | 25.2519 | 3017.8117 | 2905.7263
22.8167 | 152.8705 | 153.7326 | 107.345 | 818.2177 | 810.5725 | 413.52 | 503.3272 | 84.8126 | 0.20085 | 25.2804 | 3011.9862 | 3019.0383
22.825 | 152.6961 | 153.7861 | 107.2552 | 818.081 | 809.981 | 411.5507 | 501.4157 | 84.7621 | 0.19756 | 25.2092 | 3123.1576 | 2916.4406
22.8333 | 152.8252 | 153.8255 | 107.4908 | 818.135 | 811.0274 | 415.7143 | 505.5199 | 84.8798 | 0.1961 | 25.1807 | 3080.2749 | 2863.356
22.8417 | 152.8252 | 153.779 | 107.2478 | 818.5424 | 810.7729 | 410.9318 | 500.2912 | 84.8042 | 0.19147 | 25.2234 | 3132.3814 | 3012.5448
22.85 | 152.7483 | 153.7002 | 107.3111 | 819.2458 | 811.1865 | 412.4791 | 504.3392 | 84.821 | 0.19306 | 25.2364 | 3027.521 | 2906.8626
22.8583 | 152.8705 | 153.7326 | 107.4908 | 819.424 | 810.5374 | 414.2514 | 502.5401 | 84.8294 | 0.19853 | 25.3153 | 3007.7788 | 2898.7457
22.8667 | 152.891 | 153.8466 | 107.3185 | 818.8033 | 810.4961 | 412.029 | 501.5281 | 84.7453 | 0.19756 | 25.1846 | 3029.9484 | 2911.8951
22.875 | 153.0475 | 153.8676 | 107.2433 | 819.5194 | 811.005 | 414.4484 | 503.5802 | 84.8546 | 0.19707 | 25.1859 | 2914.8932 | 2897.1223
22.8833 | 152.7551 | 153.7536 | 107.2699 | 818.4148 | 810.6868 | 415.0392 | 502.7088 | 84.7957 | 0.1933 | 25.2364 | 2969.5889 | 2870.9859
22.8917 | 152.7688 | 153.7677 | 107.4789 | 818.5964 | 810.6615 | 415.1798 | 506.813 | 84.8966 | 0.19525 | 25.2713 | 3039.9813 | 2919.6873
22.9 | 152.8594 | 153.5354 | 107.3818 | 818.3131 | 810.5851 | 408.9062 | 494.7251 | 84.8798 | 0.19647 | 25.292 | 3021.0482 | 2959.2978
22.9083 | 152.8553 | 153.9493 | 107.2315 | 818.4372 | 810.7505 | 413.0136 | 500.7972 | 84.8294 | 0.19208 | 25.1963 | 3088.5278 | 2872.2846
22.9167 | 152.9184 | 153.6888 | 107.3479 | 818.7142 | 810.862 | 412.0852 | 501.8373 | 84.8126 | 0.20073 | 25.2325 | 3009.0734 | 2836.4079
22.925 | 153.0475 | 153.8676 | 107.2433 | 818.7268 | 810.9986 | 413.5763 | 504.0581 | 84.8966 | 0.19513 | 25.1989 | 3015.0608 | 2858.4859
22.9333 | 152.9116 | 153.8212 | 107.3405 | 818.905 | 810.8459 | 412.4509 | 502.4839 | 84.8714 | 0.19269 | 25.2208 | 3035.4503 | 2891.2782
22.9417 | 152.9637 | 154.014 | 107.3479 | 819.2297 | 810.7568 | 413.3231 | 503.4397 | 84.905 | 0.19695 | 25.2454 | 3021.5336 | 2914.9795
22.95 | 152.8416 | 153.8423 | 107.314 | 819.586 | 810.1618 | 415.9675 | 505.9135 | 84.8966 | 0.19537 | 25.2118 | 3064.9018 | 2883.1613
22.9583 | 152.9322 | 153.9352 | 107.3626 | 818.9877 | 811.2181 | 414.9548 | 502.6807 | 84.8714 | 0.19963 | 25.2247 | 3044.1887 | 2914.0055
22.9667 | 152.8937 | 153.7099 | 107.3213 | 818.7458 | 811.1417 | 414.0545 | 504.5079 | 84.7957 | 0.19245 | 25.1523 | 3059.0762 | 2936.2458
22.975 | 152.8663 | 153.9141 | 107.632 | 819.0291 | 810.515 | 408.0904 | 499.6446 | 84.905 | 0.19403 | 25.2868 | 3083.3495 | 2916.4406
22.9833 | 152.9006 | 153.717 | 107.2315 | 819.0354 | 811.5966 | 412.7885 | 503.3834 | 84.863 | 0.19561 | 25.2661 | 3110.2119 | 2873.5833
22.9917 | 152.8347 | 153.6029 | 107.5982 | 818.628 | 810.7344 | 413.3512 | 503.4397 | 84.9302 | 0.19975 | 25.2622 | 3189.5044 | 2961.2459
23 | 152.8484 | 154.2673 | 107.3213 | 818.8636 | 811.0113 | 413.52 | 504.0019 | 84.8042 | 0.1922 | 25.2066 | 3003.4096 | 2906.2133
23.0083 | 152.9459 | 153.9493 | 107.4259 | 818.7872 | 811.059 | 413.8013 | 504.7047 | 84.8042 | 0.19452 | 25.1497 | 3027.8447 | 2825.8559
23.0167 | 152.8937 | 153.9887 | 107.37 | 818.628 | 810.8171 | 416.0519 | 504.789 | 84.863 | 0.19732 | 25.2312 | 3073.1547 | 2849.3949
23.025 | 152.998 | 154.2814 | 107.3847 | 818.8285 | 810.8108 | 415.2361 | 504.4236 | 84.863 | 0.19427 | 25.314 | 3017.4881 | 2968.8758
23.0333 | 152.9459 | 153.9493 | 107.4259 | 819.201 | 810.9762 | 413.9139 | 508.584 | 84.8462 | 0.19415 | 25.2506 | 3089.175 | 2889.4924
23.0417 | 152.9527 | 153.9098 | 107.5304 | 819.2423 | 810.2732 | 413.1543 | 503.7208 | 84.7957 | 0.18721 | 25.2312 | 3039.4958 | 2975.694
23.05 | 153.0365 | 153.9028 | 107.4745 | 818.5676 | 810.4674 | 410.6786 | 502.4277 | 84.8042 | 0.19452 | 25.1794 | 3070.4037 | 2938.5186
23.0583 | 152.8937 | 153.7099 | 107.6129 | 818.7171 | 810.6994 | 415.9675 | 504.0019 | 84.8294 | 0.19573 | 25.2842 | 3013.4426 | 2950.2069
23.0667 | 152.81 | 154.0421 | 107.4745 | 818.663 | 810.8522 | 411.41 | 501.5843 | 84.8714 | 0.19427 | 25.1989 | 2948.8758 | 2860.2716
23.075 | 152.8168 | 153.9098 | 107.3847 | 819.2199 | 811.0779 | 408.006 | 497.5644 | 84.8546 | 0.19367 | 25.226 | 3034.9648 | 2834.4598
23.0833 | 152.8621 | 153.9098 | 107.2875 | 818.7107 | 811.0239 | 409.8065 | 498.0985 | 84.8378 | 0.19391 | 25.1872 | 3061.8272 | 2896.1483
23.0917 | 152.7647 | 153.7634 | 107.1343 | 818.5992 | 810.5817 | 413.6606 | 501.753 | 84.7957 | 0.19427 | 25.226 | 2997.4222 | 2930.4016
23.1 | 152.7578 | 153.4776 | 107.127 | 819.1722 | 810.3686 | 415.6018 | 506.8974 | 84.8798 | 0.195 | 25.1523 | 3058.4289 | 2858.6482
23.1083 | 152.8237 | 154.0562 | 107.1976 | 818.8952 | 810.2985 | 410.1722 | 500.4599 | 84.8294 | 0.19013 | 25.2428 | 3127.5268 | 2915.7912
23.1167 | 152.9596 | 153.8704 | 107.1004 | 818.9843 | 810.8424 | 413.5481 | 504.536 | 84.9302 | 0.18977 | 25.3024 | 3049.0433 | 2915.6289
23.125 | 152.7441 | 153.9282 | 107.258 | 818.7774 | 810.7184 | 416.8678 | 505.6042 | 84.8714 | 0.19245 | 25.2584 | 3025.9028 | 2864.4924
23.1333 | 152.7537 | 153.6592 | 107.4141 | 818.5516 | 810.9889 | 415.1517 | 505.9697 | 84.8294 | 0.19817 | 25.2648 | 3093.0588 | 2923.0964
23.1417 | 152.8374 | 153.6522 | 107.3582 | 818.0741 | 810.677 | 415.7425 | 503.7489 | 84.8042 | 0.1972 | 25.2765 | 3025.5792 | 2974.72
23.15 | 152.7852 | 153.8775 | 107.3022 | 818.0614 | 810.7884 | 413.8857 | 503.9176 | 84.8294 | 0.1905 | 25.2312 | 2970.0744 | 2874.395
23.1583 | 152.8305 | 153.7845 | 107.3508 | 818.1441 | 811.0779 | 413.5763 | 503.271 | 84.7789 | 0.19367 | 25.323 | 3117.332 | 2952.4796
23.1667 | 152.8511 | 153.7592 | 107.3729 | 818.4751 | 810.623 | 416.5583 | 507.0379 | 84.7537 | 0.19245 | 25.2312 | 3065.8727 | 2979.5901
23.175 | 152.7331 | 153.9169 | 107.4406 | 819.0257 | 810.3876 | 414.8422 | 506.7006 | 84.7705 | 0.19038 | 25.1937 | 3110.2119 | 2874.882
23.1833 | 152.9596 | 153.824 | 107.2463 | 818.5068 | 810.2411 | 412.1977 | 503.1586 | 84.7789 | 0.1905 | 25.2299 | 3152.2855 | 2963.8433
23.1917 | 152.8827 | 153.7916 | 107.3582 | 819.274 | 810.8424 | 412.4791 | 502.5682 | 84.821 | 0.20158 | 25.1497 | 3042.085 | 2910.4341
23.2 | 152.7537 | 153.8451 | 107.3169 | 819.4809 | 810.677 | 412.1134 | 504.5641 | 84.821 | 0.19768 | 25.2196 | 3050.9852 | 2949.7199
23.2083 | 152.8827 | 153.6057 | 107.5039 | 819.2389 | 811.345 | 410.8193 | 503.1023 | 84.8294 | 0.1916 | 25.2635 | 3114.9047 | 2974.8823
23.2167 | 152.7852 | 153.7381 | 107.4966 | 819.9551 | 811.275 | 415.2642 | 506.2227 | 84.821 | 0.19001 | 25.2584 | 3064.2545 | 2836.5702
23.225 | 152.799 | 153.8451 | 107.7056 | 818.5481 | 811.5645 | 412.6197 | 504.5922 | 84.8966 | 0.19354 | 25.2299 | 3040.6286 | 2969.5251
23.2333 | 152.9349 | 154.0309 | 107.5113 | 819.7418 | 811.2273 | 410.2566 | 501.6687 | 84.8798 | 0.19293 | 25.2493 | 3007.617 | 2915.7912
23.2417 | 152.7537 | 153.8451 | 107.4627 | 819.7005 | 811.4341 | 412.6479 | 504.1706 | 84.9134 | 0.18977 | 25.2622 | 3182.8697 | 2965.142
23.25 | 152.9802 | 154.0309 | 107.3169 | 819.7005 | 811.0205 | 413.0417 | 503.1023 | 84.7957 | 0.19622 | 25.1937 | 2967.8089 | 2829.4273
23.2583 | 152.9802 | 153.8915 | 107.3169 | 819.1245 | 811.8511 | 411.7195 | 500.1506 | 84.8462 | 0.18332 | 25.1678 | 2948.2285 | 2831.3754
23.2667 | 152.9596 | 153.7775 | 107.2463 | 819.3567 | 811.1319 | 412.0571 | 502.1747 | 84.905 | 0.18989 | 25.2661 | 3102.2826 | 2988.8434
23.275 | 152.9486 | 154.1379 | 107.0887 | 819.5763 | 811.31 | 410.988 | 504.8171 | 84.8798 | 0.1888 | 25.3308 | 3024.9319 | 2870.1742
23.2833 | 153.1819 | 154.2378 | 107.1447 | 819.5763 | 810.7724 | 409.919 | 499.8695 | 84.8462 | 0.19233 | 25.1613 | 3024.1228 | 2922.7718
23.2917 | 153.0323 | 153.7127 | 107.2271 | 819.3821 | 810.8677 | 413.3793 | 501.753 | 84.863 | 0.19354 | 25.204 | 3102.2826 | 2893.7132
23.3 | 152.9417 | 154.1308 | 107.0327 | 819.9614 | 810.8677 | 412.1415 | 500.5161 | 84.8714 | 0.186 | 25.2014 | 3026.8737 | 2881.2132
23.3083 | 153.0392 | 154.1379 | 107.1373 | 819.2993 | 810.9504 | 411.6351 | 501.4438 | 84.863 | 0.19549 | 25.261 | 3051.147 | 2891.7652
23.3167 | 152.9417 | 154.2237 | 107.1299 | 819.5953 | 810.9981 | 411.832 | 500.7691 | 84.8882 | 0.19257 | 25.226 | 3018.9445 | 2946.1485
23.325 | 152.8896 | 154.2631 | 107.2683 | 819.4585 | 811.0268 | 413.098 | 502.2309 | 84.8798 | 0.19415 | 25.2972 | 3178.6624 | 2898.0964
23.3333 | 152.7674 | 153.6733 | 107.1373 | 819.4108 | 810.9791 | 411.607 | 500.8253 | 84.8294 | 0.19257 | 25.2273 | 2974.7672 | 2869.8495
23.3417 | 152.9623 | 154.0126 | 107.2006 | 819.3694 | 811.1032 | 413.4637 | 506.054 | 84.8294 | 0.19732 | 25.2506 | 3041.2759 | 2920.3367
23.35 | 152.9377 | 154.2195 | 106.9797 | 819.6303 | 811.1159 | 417.0084 | 507.9094 | 84.8294 | 0.1944 | 25.2428 | 3136.1033 | 2909.46
23.3583 | 152.9102 | 153.9127 | 107.1933 | 819.1084 | 810.2635 | 410.9318 | 500.6848 | 84.8042 | 0.19354 | 25.2635 | 3096.6188 | 2999.5577
23.3667 | 153.1298 | 153.5804 | 107.2345 | 819.6177 | 811.31 | 411.7758 | 500.235 | 84.9218 | 0.20182 | 25.2441 | 3035.7739 | 2967.4147
23.375 | 152.7743 | 153.8197 | 107.1933 | 819.9488 | 811.31 | 416.8115 | 506.9536 | 84.9134 | 0.20426 | 25.2053 | 2950.6558 | 2872.1223
23.3833 | 152.6837 | 154.0985 | 107.2905 | 819.2706 | 811.1285 | 416.3333 | 502.7088 | 84.8798 | 0.1978 | 25.2377 | 2938.5192 | 2846.6352
23.3917 | 152.8333 | 153.555 | 107.3538 | 819.3694 | 810.731 | 413.1824 | 501.5562 | 84.9302 | 0.19817 | 25.2765 | 3005.6751 | 2864.817
23.4 | 152.9939 | 153.7198 | 107.3803 | 819.2102 | 811.399 | 410.6223 | 500.2912 | 84.905 | 0.1961 | 25.2584 | 3022.6664 | 2935.4341
23.4083 | 152.8649 | 153.7733 | 107.3391 | 820.0793 | 811.2336 | 413.5763 | 503.2991 | 84.9471 | 0.19586 | 25.2208 | 3013.928 | 2816.9273
23.4167 | 152.9486 | 153.6733 | 107.526 | 819.6591 | 811.0205 | 410.9318 | 502.8775 | 84.8798 | 0.20158 | 25.2402 | 3090.9551 | 2932.3497
23.425 | 152.8717 | 154.1984 | 107.4922 | 820.2161 | 810.9981 | 414.8141 | 504.3955 | 84.8294 | 0.2 | 25.2739 | 3031.0811 | 2937.2198
23.4333 | 153.1504 | 153.9267 | 107.451 | 820.0442 | 811.2399 | 411.9164 | 502.259 | 84.8798 | 0.20121 | 25.1898 | 3022.6664 | 2903.4535
23.4417 | 152.9761 | 153.9802 | 107.5555 | 820.0442 | 811.364 | 412.3947 | 501.6406 | 84.905 | 0.19793 | 25.2868 | 3051.3088 | 2944.8497
23.45 | 153.2972 | 154.1238 | 107.7056 | 819.9551 | 811.1922 | 415.1236 | 508.6122 | 84.8798 | 0.20085 | 25.2144 | 3083.8349 | 2895.499
23.4583 | 153.1641 | 154.1731 | 107.4171 | 819.9551 | 811.854 | 412.9292 | 500.9659 | 84.8714 | 0.2006 | 25.1976 | 3033.1848 | 2947.4472
23.4667 | 152.987 | 154.1773 | 107.7615 | 819.92 | 811.0745 | 412.7885 | 503.6083 | 84.863 | 0.19829 | 25.261 | 3056.6489 | 2949.7199
23.475 | 153.0914 | 154.0056 | 107.7277 | 819.4298 | 810.5846 | 410.6505 | 499.8414 | 84.7789 | 0.20523 | 25.2791 | 3069.9183 | 2961.8953
23.4833 | 153.057 | 154.1561 | 107.448 | 819.624 | 811.2336 | 410.988 | 498.4359 | 84.7957 | 0.20255 | 25.2506 | 3075.9057 | 2934.9471
23.4917 | 153.0282 | 154.0802 | 107.5143 | 820.2097 | 811.364 | 411.607 | 502.3433 | 84.8966 | 0.20547 | 25.2739 | 3035.6121 | 2970.6615
23.5 | 153.0145 | 154.4376 | 107.451 | 820.2511 | 811.2813 | 410.341 | 500.0101 | 84.8294 | 0.1944 | 25.2558 | 3063.1218 | 2865.1417
23.5083 | 153.112 | 153.9802 | 107.3126 | 820.2575 | 810.75 | 412.4228 | 501.247 | 84.8966 | 0.20535 | 25.2816 | 3073.1547 | 2911.7328
23.5167 | 152.9761 | 153.9802 | 107.4583 | 819.5539 | 811.0808 | 413.745 | 505.2107 | 84.8294 | 0.19732 | 25.129 | 3082.0549 | 2945.3368
23.525 | 152.8402 | 153.6086 | 107.264 | 819.5412 | 810.7373 | 411.2131 | 501.3032 | 84.9975 | 0.19196 | 25.1109 | 2903.4039 | 2742.5764
23.5333 | 152.9829 | 154.1266 | 107.2228 | 819.5953 | 810.6673 | 413.1543 | 502.765 | 85.3085 | 0.19427 | 25.1704 | 2878.807 | 2694.6867
23.5417 | 152.718 | 154.0408 | 107.1329 | 819.4011 | 810.4318 | 414.5328 | 504.7328 | 85.3253 | 0.19683 | 25.3334 | 3086.1004 | 2876.1807
23.55 | 152.7112 | 153.9873 | 107.1256 | 820.6076 | 810.9758 | 416.5583 | 507.9094 | 85.1992 | 0.20085 | 25.2765 | 3034.4794 | 2957.6745
23.5583 | 152.7811 | 153.9197 | 107.2492 | 820.6173 | 811.5231 | 409.3845 | 500.1506 | 85.0395 | 0.19647 | 25.2519 | 3022.0191 | 2994.0382
23.5667 | 152.9377 | 154.1731 | 106.9797 | 819.9264 | 811.4531 | 414.589 | 503.9457 | 84.9471 | 0.20109 | 25.2972 | 2928.3244 | 2893.2262
23.575 | 152.8992 | 153.7621 | 107.3273 | 819.9678 | 811.1222 | 412.9573 | 500.994 | 84.9134 | 0.19281 | 25.3101 | 3066.8437 | 2922.7718
23.5833 | 152.8402 | 154.3054 | 107.5069 | 820.0281 | 811.0585 | 416.502 | 507.3753 | 84.8546 | 0.19367 | 25.1872 | 3117.9793 | 2900.8561
23.5917 | 152.7811 | 153.9661 | 107.4922 | 820.7318 | 811.5548 | 416.3614 | 505.1264 | 84.8714 | 0.18904 | 25.2402 | 3018.6208 | 2960.2719
23.6 | 152.9308 | 153.8873 | 107.2154 | 820.7254 | 811.7139 | 414.6453 | 504.7328 | 84.8294 | 0.19001 | 25.2584 | 3042.2468 | 2983.1615
23.6083 | 152.8924 | 153.755 | 107.32 | 820.0983 | 811.3767 | 416.4458 | 507.7126 | 84.8462 | 0.19099 | 25.2002 | 3083.9968 | 2920.012
23.6167 | 152.5684 | 153.8873 | 107.4583 | 819.7925 | 810.9884 | 408.9625 | 497.2552 | 84.7957 | 0.19208 | 25.3062 | 3162.8039 | 2905.7263
23.625 | 153.0145 | 154.159 | 107.4996 | 820.0379 | 810.9441 | 411.5788 | 502.1184 | 84.8126 | 0.19403 | 25.1898 | 3042.8941 | 2844.0378
23.6333 | 153.042 | 154.0014 | 107.3833 | 820.891 | 810.8867 | 410.6223 | 497.3114 | 84.863 | 0.19026 | 25.2635 | 3072.5074 | 2880.4015
23.6417 | 152.9583 | 153.962 | 107.3907 | 819.4838 | 811.4244 | 411.7476 | 501.9217 | 84.8798 | 0.19062 | 25.2816 | 3118.4648 | 2929.1029
23.65 | 153.0735 | 153.9873 | 107.7086 | 820.4167 | 811.4054 | 412.3103 | 502.0341 | 84.9639 | 0.19306 | 25.3205 | 3060.8563 | 2993.3889
23.6583 | 153.0323 | 154.0844 | 107.9072 | 819.608 | 810.5973 | 412.5635 | 501.1908 | 84.8798 | 0.18807 | 25.2157 | 3141.4434 | 3004.2655
23.6667 | 152.8992 | 153.7621 | 107.8131 | 820.7795 | 811.3957 | 413.9982 | 505.4075 | 84.905 | 0.18977 | 25.182 | 2993.2149 | 2853.6157
23.675 | 152.9898 | 153.9479 | 107.716 | 820.3052 | 810.9631 | 413.5763 | 502.8775 | 84.8546 | 0.1866 | 25.2273 | 3003.5714 | 2928.7783
23.6833 | 153.1326 | 153.9549 | 107.6748 | 819.6143 | 810.6863 | 414.7297 | 505.6886 | 84.8966 | 0.18527 | 25.1588 | 2977.8418 | 2940.629
23.6917 | 153.0351 | 153.9943 | 107.6188 | 819.6333 | 811.2843 | 411.8039 | 501.2189 | 84.8798 | 0.19172 | 25.3308 | 3090.6314 | 2921.3107
23.7 | 153.112 | 154.2125 | 107.3612 | 820.891 | 811.0108 | 411.607 | 502.4277 | 84.9302 | 0.18867 | 25.1639 | 2987.0656 | 2855.8884
23.7083 | 153.0873 | 154.3265 | 107.4805 | 820.8623 | 811.1475 | 412.3103 | 503.4116 | 84.9386 | 0.19257 | 25.1989 | 3078.9803 | 2974.233
23.7167 | 153.1463 | 154.2013 | 107.3495 | 820.8146 | 811.4307 | 414.9548 | 506.1384 | 84.9555 | 0.19062 | 25.2661 | 3004.866 | 2955.4017
23.725 | 152.9061 | 154.0478 | 107.3347 | 820.442 | 810.8931 | 410.0597 | 498.464 | 84.9471 | 0.19172 | 25.2234 | 3096.9425 | 2880.2392
23.7333 | 152.9514 | 154.1407 | 107.3833 | 819.9517 | 810.8167 | 408.7937 | 500.7972 | 84.9302 | 0.19026 | 25.2351 | 3037.2303 | 2864.33
23.7417 | 152.8677 | 153.962 | 107.3907 | 821.0756 | 811.5261 | 413.0417 | 503.524 | 84.9555 | 0.1866 | 25.3024 | 2978.4891 | 2932.8367
23.75 | 153.0036 | 153.9155 | 107.3907 | 820.2955 | 810.788 | 414.4765 | 506.4757 | 84.8882 | 0.18892 | 25.2247 | 2956.3195 | 2974.5576
23.7583 | 152.913 | 154.1013 | 107.585 | 820.13 | 811.0361 | 410.8193 | 498.9419 | 84.9471 | 0.186 | 25.2765 | 3011.0152 | 2899.5574
23.7667 | 152.8293 | 154.2013 | 107.4467 | 819.9357 | 810.8834 | 413.2387 | 503.6365 | 84.8966 | 0.18186 | 25.1769 | 3063.4454 | 2870.9859
23.775 | 152.9445 | 153.9479 | 107.5703 | 820.2064 | 811.5261 | 409.2438 | 496.7773 | 84.9471 | 0.18746 | 25.2881 | 2993.5385 | 2945.1744
23.7833 | 152.8293 | 154.1084 | 107.2523 | 819.8753 | 811.0711 | 411.1006 | 502.4277 | 84.9723 | 0.19281 | 25.3166 | 2981.8873 | 2910.4341
23.7917 | 152.972 | 153.9296 | 107.2597 | 819.8816 | 811.1188 | 415.5174 | 506.3351 | 84.9639 | 0.18928 | 25.2584 | 3141.4434 | 2991.2785
23.8 | 152.7002 | 154.1619 | 107.4054 | 820.1777 | 811.911 | 413.8295 | 503.6646 | 84.9639 | 0.1933 | 25.2454 | 3092.7351 | 2921.3107
23.8083 | 152.784 | 153.8297 | 107.4467 | 820.6427 | 811.962 | 412.8729 | 503.4959 | 84.9891 | 0.1894 | 25.2713 | 3056.0016 | 2889.3301
23.8167 | 152.9267 | 153.6974 | 107.2597 | 820.4961 | 810.5335 | 410.3691 | 502.3152 | 84.9302 | 0.18867 | 25.3049 | 3072.3456 | 2932.8367
23.825 | 152.8155 | 153.5832 | 107.1403 | 820.633 | 811.7869 | 412.8167 | 503.2148 | 84.8966 | 0.18746 | 25.2791 | 2977.3564 | 2892.7392
23.8333 | 152.784 | 153.9226 | 107.5438 | 820.3018 | 810.9597 | 412.5916 | 502.3995 | 84.8546 | 0.18271 | 25.2351 | 3007.617 | 2862.5443
23.8417 | 152.7002 | 153.6044 | 107.4054 | 819.6747 | 811.4083 | 413.0699 | 503.6927 | 84.8126 | 0.18332 | 25.226 | 3130.7632 | 2920.986
23.85 | 152.8746 | 154.0155 | 107.4952 | 820.0472 | 810.9121 | 405.474 | 492.7574 | 84.8714 | 0.18551 | 25.2687 | 3060.8563 | 2888.0314
23.8583 | 152.9651 | 153.7368 | 107.4467 | 820.4801 | 810.9311 | 412.3666 | 502.6526 | 84.8798 | 0.1838 | 25.2791 | 3000.8205 | 2879.5898
23.8667 | 152.8746 | 153.7832 | 107.5924 | 820.649 | 811.2239 | 409.1876 | 498.717 | 84.8462 | 0.18441 | 25.1756 | 3113.9338 | 2886.5703
23.875 | 152.9514 | 153.9085 | 107.7234 | 820.668 | 810.9534 | 411.3819 | 499.3354 | 84.8462 | 0.18709 | 25.1652 | 3046.4542 | 2934.6224
23.8833 | 152.9267 | 154.2548 | 107.5026 | 821.4959 | 811.5738 | 413.2387 | 504.3392 | 84.8462 | 0.18697 | 25.1704 | 3029.1393 | 2926.0185
23.8917 | 153.0695 | 154.0761 | 107.5586 | 820.8526 | 811.386 | 414.0264 | 502.259 | 84.905 | 0.18928 | 25.3282 | 2993.5385 | 2960.2719
23.9 | 152.9651 | 154.0155 | 107.5924 | 820.2955 | 811.1602 | 411.7758 | 504.6203 | 84.9975 | 0.18867 | 25.2829 | 3125.2613 | 2917.9016
23.9083 | 153.0351 | 153.9479 | 107.6188 | 821.1998 | 811.857 | 413.4075 | 501.9217 | 84.9891 | 0.18636 | 25.2157 | 3009.7207 | 2892.0898
23.9167 | 153.0695 | 153.9831 | 107.6557 | 819.9868 | 811.8857 | 411.3256 | 501.8654 | 84.9471 | 0.19111 | 25.2946 | 3075.9057 | 2948.0965
23.925 | 152.9267 | 153.7438 | 107.8912 | 820.3783 | 812.2769 | 412.2822 | 500.8253 | 84.9807 | 0.19196 | 25.2545 | 3064.5782 | 2936.7328
23.9333 | 152.9199 | 154.0619 | 107.6895 | 820.7031 | 811.4434 | 411.2131 | 500.9659 | 84.9555 | 0.19026 | 25.2027 | 3020.5627 | 2875.856
23.9417 | 153.0036 | 154.0549 | 107.7307 | 820.3369 | 811.5738 | 413.9139 | 505.4637 | 84.9471 | 0.18697 | 25.173 | 3073.3165 | 2915.7912
23.95 | 153.1916 | 154.2477 | 107.7381 | 821.1808 | 811.7966 | 409.8065 | 501.4157 | 84.9807 | 0.20219 | 25.2765 | 3033.1848 | 2874.882
23.9583 | 152.9583 | 154.0084 | 107.7307 | 820.1236 | 811.1125 | 417.3179 | 509.315 | 84.9134 | 0.18916 | 25.3101 | 3074.9347 | 2968.8758
23.9667 | 152.9514 | 153.6297 | 107.6262 | 820.4133 | 812.1051 | 413.2949 | 503.4116 | 84.9639 | 0.19513 | 25.2778 | 2979.1364 | 2842.5767
23.975 | 153.0036 | 153.962 | 107.4878 | 820.7318 | 811.5134 | 414.167 | 503.524 | 84.9891 | 0.19452 | 25.3606 | 3140.7961 | 2876.8301
23.9833 | 152.9514 | 153.5368 | 107.3347 | 820.4898 | 811.0648 | 411.5788 | 500.0944 | 84.9975 | 0.18794 | 25.226 | 3044.0268 | 2856.8625
23.9917 | 152.9967 | 153.9549 | 107.2375 | 820.9801 | 811.3066 | 414.3077 | 505.9416 | 84.9723 | 0.1877 | 25.1885 | 3035.9358 | 2915.1419
24 | 152.9061 | 154.0943 | 107.3833 | 820.2638 | 811.5835 | 413.9701 | 503.2148 | 84.9891 | 0.18867 | 25.2894 | 3000.0114 | 2945.1744
24.0083 | 152.8746 | 153.5044 | 107.2523 | 820.2351 | 812.382 | 413.1543 | 506.6444 | 85.0059 | 0.19257 | 25.3218 | 2948.8758 | 2936.2458
24.0167 | 152.7949 | 153.7015 | 107.3126 | 820.9738 | 811.6312 | 413.6606 | 504.3955 | 84.9555 | 0.19013 | 25.2713 | 3024.4464 | 2769.3622
24.025 | 152.7702 | 153.7691 | 107.4319 | 821.5119 | 811.8793 | 414.7016 | 506.0821 | 85.0563 | 0.19269 | 25.2739 | 3128.8213 | 2912.2198
24.0333 | 152.8539 | 153.7621 | 107.1329 | 820.4707 | 811.5008 | 413.6325 | 504.8734 | 85.0143 | 0.19391 | 25.1665 | 3001.9532 | 2904.1029
24.0417 | 152.7811 | 153.8268 | 107.2006 | 820.5949 | 811.5421 | 412.9011 | 500.3755 | 85.0311 | 0.1944 | 25.3062 | 3009.7207 | 3016.9279
24.05 | 153.1188 | 153.8944 | 107.1256 | 821.1554 | 812.0608 | 411.2975 | 499.8133 | 85.0395 | 0.19683 | 20.8468 | 2900.9766 | 2805.5636
24.0583 | 152.8196 | 153.8197 | 107.3876 | 820.8082 | 811.0108 | 413.7732 | 503.524 | 85.0647 | 0.19732 | 25.2946 | 3040.4668 | 2926.9925
24.0667 | 152.7496 | 153.4692 | 107.1182 | 820.9962 | 811.6122 | 417.0084 | 505.4918 | 84.9975 | 0.18892 | 25.2791 | 3079.1421 | 2891.7652
24.075 | 152.8471 | 153.755 | 107.2714 | 821.2606 | 811.5041 | 413.9982 | 502.259 | 85.0815 | 0.19659 | 25.3127 | 3078.1712 | 2856.2131
24.0833 | 152.7358 | 153.4551 | 107.395 | 820.0983 | 811.1285 | 414.0264 | 505.4637 | 84.9555 | 0.19927 | 25.2635 | 3001.3059 | 2941.116
24.0917 | 152.8127 | 153.4874 | 107.6232 | 820.0856 | 811.3226 | 407.2183 | 495.7372 | 85.0311 | 0.19464 | 25.3412 | 3040.6286 | 2947.2848
24.1 | 152.8018 | 153.755 | 107.2714 | 820.9421 | 811.6409 | 411.8883 | 503.2429 | 85.0059 | 0.18673 | 25.2066 | 3070.2419 | 2910.1094
24.1083 | 152.7743 | 153.7733 | 107.4362 | 821.1267 | 811.2876 | 414.6734 | 504.9015 | 85.0479 | 0.18733 | 25.2661 | 2968.9416 | 2849.2326
24.1167 | 153.1435 | 153.7803 | 107.5408 | 821.1778 | 811.1319 | 414.0545 | 502.8493 | 85.0731 | 0.1866 | 25.3347 | 3058.2671 | 2913.5185
24.125 | 152.7921 | 153.6057 | 107.6011 | 820.181 | 811.1699 | 411.7476 | 499.3635 | 85.0311 | 0.19549 | 25.3399 | 3125.5849 | 2856.2131
24.1333 | 152.9033 | 153.9056 | 107.6232 | 821.4101 | 811.819 | 414.5609 | 502.5401 | 85.0479 | 0.18746 | 25.3424 | 3137.0742 | 2974.8823
24.1417 | 152.9486 | 153.6268 | 107.4289 | 820.7541 | 811.5358 | 412.8448 | 503.9738 | 85.0143 | 0.19513 | 25.2752 | 3037.0685 | 2940.3043
24.15 | 152.9033 | 153.6733 | 107.5746 | 821.1364 | 811.3801 | 412.9292 | 502.8493 | 85.0815 | 0.19768 | 25.402 | 3016.0317 | 2864.817
24.1583 | 152.788 | 153.8803 | 107.6939 | 820.3242 | 811.437 | 412.8729 | 504.1987 | 85.0143 | 0.20048 | 25.2506 | 3049.0433 | 2869.6872
24.1667 | 153.0461 | 154.052 | 107.582 | 820.9261 | 811.9144 | 411.8883 | 503.6365 | 85.1152 | 0.19853 | 25.3321 | 3109.7264 | 2912.0574
24.175 | 153.0461 | 153.8197 | 107.6306 | 821.0663 | 812.1372 | 414.4202 | 503.9457 | 85.1572 | 0.19513 | 25.2286 | 3006.4842 | 2867.0898
24.1833 | 152.9939 | 153.7198 | 107.4775 | 821.1204 | 811.7363 | 414.6453 | 506.1665 | 85.2076 | 0.19683 | 25.2959 | 3121.2157 | 2849.2326
24.1917 | 153.1298 | 153.6268 | 107.6232 | 820.6397 | 811.6696 | 414.5328 | 504.5922 | 85.1488 | 0.19172 | 25.3075 | 3132.5432 | 2939.0056
24.2 | 152.9486 | 154.0914 | 107.6232 | 820.6714 | 811.4944 | 410.7911 | 500.0382 | 85.09 | 0.19135 | 25.2868 | 3002.7623 | 2886.0833
24.2083 | 153.0845 | 153.8591 | 107.6718 | 820.8179 | 811.7649 | 412.7885 | 503.6083 | 85.0647 | 0.19829 | 25.2972 | 3012.3098 | 2911.4081
24.2167 | 153.1092 | 153.7916 | 107.6011 | 821.528 | 811.4404 | 411.7195 | 501.7249 | 85.1068 | 0.1978 | 25.3011 | 3123.3194 | 2930.564
24.225 | 152.8964 | 153.945 | 107.5187 | 821.0312 | 811.2336 | 409.0469 | 494.7814 | 85.0984 | 0.19318 | 25.3179 | 2987.2275 | 2867.7391
24.2333 | 152.9939 | 153.9056 | 107.4775 | 820.0091 | 811.908 | 412.6197 | 496.8054 | 85.0227 | 0.19805 | 25.2545 | 3100.5026 | 2901.8301
24.2417 | 153.0392 | 153.9521 | 107.526 | 820.6173 | 811.5645 | 415.1798 | 504.6485 | 85.0563 | 0.19513 | 25.2985 | 3072.9929 | 2895.6613
24.25 | 153.0708 | 153.7057 | 107.4627 | 820.7064 | 812.1499 | 410.9599 | 499.0262 | 85.1068 | 0.19561 | 25.3127 | 3068.7855 | 2892.0898
24.2583 | 152.9939 | 153.6733 | 107.4775 | 821.4228 | 812.0385 | 416.2207 | 506.4757 | 85.1068 | 0.19172 | 25.3463 | 3114.2574 | 2918.3886
24.2667 | 152.8058 | 153.8986 | 107.3243 | 821.4929 | 811.9017 | 412.3103 | 502.9337 | 85.0479 | 0.19147 | 25.3011 | 3013.928 | 2942.7393
24.275 | 152.9239 | 154.0661 | 107.451 | 820.0729 | 811.6822 | 415.1517 | 505.3512 | 85.0563 | 0.19135 | 25.1846 | 2984.6383 | 2911.5704
24.2833 | 152.9486 | 153.8591 | 107.3803 | 820.5472 | 812.1148 | 409.6939 | 499.3916 | 85.0984 | 0.19488 | 25.2972 | 3119.112 | 2913.3562
24.2917 | 152.7852 | 153.6452 | 107.3994 | 821.2285 | 812.4234 | 411.41 | 501.753 | 85.132 | 0.19586 | 25.2351 | 3051.7943 | 2910.5964
24.3 | 152.9555 | 154.1449 | 107.1933 | 821.4389 | 812.3854 | 413.7169 | 502.1465 | 85.1404 | 0.19573 | 25.2739 | 3057.7817 | 2880.4015
24.3083 | 153.0708 | 154.0309 | 107.4627 | 820.9168 | 811.8637 | 412.8729 | 502.5401 | 85.1152 | 0.19488 | 25.2933 | 3069.271 | 2873.0963
24.3167 | 152.9006 | 153.9957 | 107.4745 | 821.3848 | 812.1659 | 408.1185 | 500.4037 | 85.132 | 0.20133 | 25.3347 | 3093.3824 | 2852.1547
24.325 | 152.9802 | 154.0773 | 107.3655 | 821.2382 | 811.9781 | 409.1313 | 496.5524 | 85.132 | 0.20255 | 25.3179 | 2944.5066 | 2857.6742
24.3333 | 153.0323 | 153.8986 | 107.4215 | 820.7639 | 811.5869 | 412.029 | 502.5401 | 85.1488 | 0.19415 | 25.292 | 3016.5172 | 2866.2781
24.3417 | 152.8759 | 153.7845 | 107.3994 | 821.5153 | 811.9241 | 417.4867 | 509.4274 | 85.1992 | 0.19817 | 25.3153 | 3063.7691 | 2934.1354
24.35 | 152.8896 | 153.7986 | 107.3169 | 820.8053 | 812.1659 | 409.3845 | 497.0865 | 85.1656 | 0.19939 | 25.336 | 2969.5889 | 2857.1872
24.3583 | 152.998 | 153.6311 | 107.4333 | 820.9421 | 811.8063 | 415.8269 | 506.9817 | 85.1572 | 0.20486 | 25.2765 | 3061.1799 | 2901.9925
24.3667 | 153.0186 | 153.7451 | 107.3096 | 820.4965 | 811.8574 | 414.6453 | 505.2388 | 85.1908 | 0.19415 | 25.2842 | 2945.963 | 2846.1481
24.375 | 152.7852 | 153.7845 | 107.448 | 820.6236 | 811.9431 | 411.0725 | 503.0461 | 85.132 | 0.19561 | 25.323 | 2986.2565 | 2858.1612
24.3833 | 152.869 | 153.8704 | 107.392 | 820.2672 | 811.7937 | 413.6888 | 504.3673 | 85.0984 | 0.20158 | 25.3282 | 3076.7148 | 2982.8369
24.3917 | 152.8553 | 153.717 | 107.2801 | 820.2195 | 811.8287 | 414.6453 | 504.1987 | 85.1656 | 0.195 | 25.3709 | 3101.7971 | 2836.4079
24.4 | 152.8621 | 154.0027 | 107.5304 | 820.8783 | 811.329 | 418.6401 | 509.5117 | 85.0731 | 0.19427 | 25.2532 | 2890.1345 | 2834.6222
24.4083 | 152.7262 | 154.1421 | 107.2875 | 820.8116 | 811.5518 | 413.2949 | 501.3594 | 85.132 | 0.19549 | 25.2959 | 3044.0268 | 2864.817
24.4167 | 152.8443 | 153.9844 | 107.3169 | 820.6397 | 812.0418 | 416.7552 | 508.0499 | 85.1908 | 0.2017 | 25.3386 | 3052.7652 | 2969.3628
24.425 | 152.9212 | 153.9704 | 107.4966 | 820.5316 | 811.6029 | 411.41 | 500.741 | 85.09 | 0.195 | 25.2933 | 2982.211 | 2862.2196
24.4333 | 153.1407 | 153.6381 | 107.3434 | 820.8403 | 812.3664 | 414.8141 | 505.6886 | 85.132 | 0.20036 | 25.2713 | 3017.4881 | 2876.343
24.4417 | 152.6425 | 153.5916 | 107.5378 | 820.6363 | 812.2039 | 408.1748 | 495.3155 | 85.09 | 0.19683 | 25.3088 | 2950.3322 | 2847.2845
24.45 | 152.869 | 153.9169 | 107.8292 | 820.9231 | 812.1596 | 416.4458 | 506.9817 | 85.1656 | 0.19671 | 25.336 | 2968.7798 | 2881.5379
24.4583 | 152.9939 | 153.7662 | 107.526 | 820.9231 | 812.1182 | 412.3384 | 504.03 | 85.2076 | 0.19403 | 25.2713 | 2980.431 | 2825.6935
24.4667 | 152.8869 | 153.6564 | 107.5569 | 820.7001 | 811.4818 | 411.6914 | 502.2028 | 85.1992 | 0.19732 | 25.3321 | 3015.2226 | 2927.6419
24.475 | 153.1792 | 153.9098 | 107.6276 | 821.5251 | 811.5202 | 410.3691 | 498.1828 | 85.2076 | 0.19963 | 25.3218 | 2971.2071 | 2842.0897
24.4833 | 152.9664 | 154.0168 | 107.6909 | 821.2669 | 811.3037 | 417.0084 | 505.2669 | 85.1236 | 0.19488 | 25.3929 | 3202.7738 | 2934.1354
24.4917 | 153.0955 | 154.1956 | 107.5864 | 820.6236 | 811.9017 | 408.6812 | 499.2792 | 85.0984 | 0.19318 | 25.2532 | 3010.2061 | 2837.8689
24.5 | 152.9733 | 154.3954 | 107.5525 | 821.0122 | 812.29 | 415.8831 | 504.7047 | 85.1824 | 0.19354 | 25.3075 | 3055.5162 | 2825.8559
24.5083 | 153.1339 | 154.0027 | 107.7247 | 821.6843 | 811.9689 | 410.3129 | 502.0341 | 85.1488 | 0.19074 | 25.2739 | 2994.3476 | 2880.4015
24.5167 | 153.2629 | 153.8099 | 107.6688 | 820.2735 | 812.3791 | 410.1441 | 498.8575 | 85.1656 | 0.19281 | 25.2765 | 3036.4212 | 2894.5249
24.525 | 153.1723 | 154.1815 | 107.8145 | 821.283 | 811.4025 | 410.2566 | 503.0742 | 85.132 | 0.19184 | 25.2894 | 3075.9057 | 2921.7977
24.5333 | 153.1998 | 154.5347 | 107.6011 | 821.8626 | 812.0229 | 409.919 | 501.3032 | 85.2245 | 0.19269 | 25.2584 | 3027.1974 | 2937.7069
24.5417 | 153.0543 | 154.0605 | 107.688 | 820.8691 | 811.8574 | 412.3384 | 504.2549 | 85.1488 | 0.19099 | 25.3088 | 3067.9764 | 2835.9208
24.55 | 153.2766 | 154.3349 | 107.6349 | 820.0539 | 811.6633 | 414.5609 | 504.1144 | 85.174 | 0.1989 | 25.3114 | 3176.0732 | 2880.0768
24.5583 | 153.2629 | 154.0886 | 107.3773 | 820.3373 | 812.0706 | 412.7041 | 502.0903 | 85.2076 | 0.1894 | 25.3696 | 3067.0055 | 2926.1809
24.5667 | 152.998 | 154.3743 | 107.4818 | 821.1238 | 811.4915 | 412.7041 | 503.1023 | 85.1656 | 0.1933 | 25.389 | 2989.9784 | 2930.2393
24.575 | 153.0159 | 154.0211 | 107.4038 | 821.4613 | 811.291 | 413.6888 | 502.6526 | 85.216 | 0.18965 | 25.3774 | 3119.4357 | 2970.0122
24.5833 | 153.1586 | 154.3532 | 107.4598 | 821.7447 | 811.4088 | 412.8167 | 499.6165 | 85.132 | 0.19026 | 25.2842 | 3037.554 | 2960.1095
24.5917 | 152.939 | 153.9422 | 107.4671 | 821.9103 | 811.9878 | 411.9446 | 502.6526 | 85.0984 | 0.19367 | 25.2428 | 3021.5336 | 2790.1415
24.6 | 153.1202 | 154.128 | 107.2728 | 821.0887 | 811.9528 | 410.7067 | 502.8212 | 85.0815 | 0.19026 | 25.3024 | 3067.8146 | 2923.2588
24.6083 | 153.0749 | 153.8958 | 107.4185 | 821.2479 | 811.5742 | 413.2105 | 504.283 | 85.0984 | 0.19318 | 25.2881 | 3080.2749 | 2927.4796
24.6167 | 152.9843 | 154.128 | 107.37 | 821.716 | 811.1319 | 416.3614 | 508.6122 | 85.0984 | 0.19147 | 25.2312 | 2985.2856 | 2899.3951
24.625 | 152.9775 | 154.121 | 107.314 | 820.6558 | 811.8925 | 413.9982 | 503.9457 | 85.0984 | 0.18587 | 25.2855 | 3003.086 | 2905.0769
24.6333 | 153.0159 | 154.0211 | 107.2095 | 821.1364 | 811.6282 | 413.6325 | 503.9457 | 85.1152 | 0.19586 | 25.2506 | 3050.0142 | 2919.8497
24.6417 | 152.9253 | 154.1604 | 107.3066 | 822.0282 | 811.8988 | 407.4715 | 497.5363 | 85.1824 | 0.19001 | 25.2816 | 3023.3137 | 2976.668
24.65 | 153.0296 | 154.1745 | 107.3213 | 821.4486 | 811.692 | 412.7323 | 501.3875 | 85.1488 | 0.19586 | 25.2661 | 3046.9396 | 2848.5832
24.6583 | 153.1723 | 154.4601 | 107.0371 | 821.1939 | 811.7684 | 409.3564 | 500.3474 | 85.132 | 0.18819 | 25.2752 | 2975.8999 | 2873.5833
24.6667 | 153.0159 | 153.9746 | 107.2095 | 821.5791 | 812.1533 | 414.8141 | 505.2669 | 85.174 | 0.18989 | 25.3256 | 2978.9746 | 2791.1155
24.675 | 153.0612 | 153.9746 | 107.3066 | 821.9868 | 811.2784 | 411.4663 | 499.3635 | 85.216 | 0.19074 | 25.3489 | 2978.9746 | 2800.8558
24.6833 | 153.1065 | 153.9746 | 107.258 | 821.3819 | 811.5013 | 411.9164 | 504.5641 | 85.1824 | 0.18977 | 25.2985 | 3052.7652 | 3021.4734
24.6917 | 153.0159 | 154.6712 | 107.258 | 820.7162 | 811.6633 | 411.832 | 501.4438 | 85.132 | 0.19476 | 25.239 | 3030.4338 | 2811.8948
24.7 | 152.9569 | 153.9141 | 107.3405 | 820.9455 | 811.6029 | 411.8039 | 500.2069 | 85.2076 | 0.18721 | 25.3593 | 3043.7032 | 2958.6485
24.7083 | 153.0296 | 153.9887 | 107.37 | 821.7482 | 811.1641 | 416.7552 | 508.7808 | 85.2076 | 0.18417 | 25.261 | 3045.9687 | 2821.3104
24.7167 | 152.8141 | 153.8606 | 107.4303 | 821.2353 | 812.182 | 410.1441 | 498.4921 | 85.174 | 0.18612 | 25.2972 | 3026.5501 | 2901.3431
24.725 | 152.8937 | 154.1745 | 107.4671 | 821.7925 | 812.1596 | 408.7937 | 497.9861 | 85.2076 | 0.18648 | 25.2506 | 3010.0443 | 2847.4469
24.7333 | 153.2149 | 153.993 | 107.6173 | 821.9391 | 811.8511 | 411.2694 | 500.5161 | 85.3421 | 0.19026 | 25.3153 | 2987.8747 | 2944.2004
24.7417 | 153.1065 | 153.9282 | 107.501 | 821.9517 | 812.1947 | 414.4202 | 501.753 | 85.3421 | 0.18648 | 25.3088 | 3044.6741 | 2819.3624
24.75 | 153.256 | 154.2209 | 107.5157 | 820.6305 | 811.9499 | 408.1748 | 497.4238 | 85.2581 | 0.18673 | 25.3489 | 2980.5928 | 2807.674
24.7583 | 153.1243 | 154.0858 | 107.6659 | 820.4074 | 812.182 | 411.7476 | 501.753 | 85.2413 | 0.18721 | 25.3463 | 3055.1925 | 2926.6679
24.7667 | 153.2423 | 154.1604 | 107.4038 | 820.9392 | 811.7621 | 413.0136 | 503.1304 | 85.2245 | 0.18746 | 25.3554 | 3124.7758 | 3002.4798
24.775 | 152.9706 | 154.0211 | 107.6953 | 820.3948 | 811.8798 | 412.9011 | 502.0903 | 85.2328 | 0.19062 | 25.2648 | 3017.1645 | 2742.9011
24.7833 | 153.1518 | 154.2533 | 107.8896 | 821.5538 | 811.8798 | 410.0597 | 501.9779 | 85.3001 | 0.1888 | 25.336 | 3023.4755 | 2907.3496
24.7917 | 153.2039 | 153.9352 | 107.7027 | 820.5793 | 811.7747 | 410.6505 | 501.1626 | 85.2665 | 0.1849 | 25.3567 | 3032.3757 | 2899.7197
24.8 | 153.0722 | 153.8001 | 107.7071 | 821.1749 | 811.7081 | 410.2847 | 501.6124 | 85.2245 | 0.18234 | 25.2894 | 3051.7943 | 2805.2389
24.8083 | 153.1518 | 154.0211 | 107.5496 | 821.4486 | 811.8161 | 414.4202 | 505.7448 | 85.2328 | 0.19391 | 25.3049 | 3062.7981 | 2942.9017
24.8167 | 153.1133 | 154.121 | 107.7512 | 821.0157 | 812.0039 | 415.855 | 505.9135 | 85.2665 | 0.1866 | 25.2402 | 2979.6218 | 2862.0573
24.825 | 152.9637 | 154.014 | 107.7365 | 821.1111 | 812.0579 | 415.1517 | 506.7568 | 85.2328 | 0.18697 | 25.2972 | 3003.8951 | 2927.1549
24.8333 | 152.9953 | 153.8142 | 107.4303 | 821.3595 | 811.8925 | 416.5302 | 505.9697 | 85.2665 | 0.19233 | 25.3101 | 3057.6198 | 2856.2131
24.8417 | 153.0227 | 153.7029 | 107.5569 | 821.3756 | 812.2808 | 410.7348 | 500.0101 | 85.2497 | 0.19026 | 25.323 | 3032.3757 | 2860.4339
24.85 | 153.0227 | 153.6564 | 107.3626 | 821.6015 | 812.2584 | 412.7323 | 505.4075 | 85.2497 | 0.1821 | 25.3256 | 3077.2002 | 2854.1027
24.8583 | 152.9432 | 153.9465 | 107.5202 | 821.9454 | 812.271 | 412.4791 | 505.4075 | 85.1404 | 0.19026 | 25.3114 | 3001.9532 | 2908.6483
24.8667 | 152.9637 | 154.0605 | 107.2993 | 820.7449 | 811.8161 | 411.6914 | 503.3272 | 85.1824 | 0.19525 | 25.2868 | 3099.8553 | 2845.6611
24.875 | 152.8484 | 153.8493 | 107.3213 | 820.592 | 812.2837 | 415.2361 | 506.8693 | 85.1824 | 0.18831 | 25.3645 | 3065.0636 | 2864.6547
24.8833 | 153.0227 | 154.2139 | 107.2168 | 821.2767 | 811.8925 | 412.5916 | 503.9738 | 85.1404 | 0.19464 | 25.3334 | 3052.4416 | 2963.681
24.8917 | 152.7372 | 153.7818 | 107.2993 | 821.5377 | 813.022 | 412.7604 | 503.1304 | 85.216 | 0.19013 | 25.4214 | 3065.0636 | 2900.6938
24.9 | 152.8937 | 153.9887 | 107.2728 | 821.2733 | 811.7649 | 416.1645 | 504.6766 | 85.1992 | 0.18575 | 25.3321 | 3015.7081 | 2825.0442
24.9083 | 152.8484 | 153.8029 | 107.2728 | 820.7926 | 811.6983 | 414.5046 | 505.6886 | 85.216 | 0.19488 | 25.3049 | 2989.9784 | 2833.1611
24.9167 | 152.8484 | 153.8493 | 107.2728 | 820.7098 | 812.0292 | 414.4484 | 505.6605 | 85.216 | 0.19111 | 25.3205 | 3003.086 | 2756.5375
24.925 | 153.0433 | 153.6775 | 107.2389 | 820.7162 | 811.7046 | 412.8448 | 503.7208 | 85.2665 | 0.18965 | 25.2791 | 3069.7565 | 2961.5706
24.9333 | 152.8374 | 153.9309 | 107.2124 | 821.4613 | 811.7873 | 413.6888 | 502.9618 | 85.2917 | 0.18904 | 25.292 | 3077.2002 | 2816.9273
24.9417 | 152.998 | 154.0027 | 107.1417 | 820.7162 | 811.8701 | 417.6836 | 508.0781 | 85.2665 | 0.19391 | 25.2661 | 3048.8815 | 2925.2068
24.95 | 152.9775 | 154.0281 | 107.2168 | 820.9294 | 811.5455 | 413.942 | 502.8493 | 85.2497 | 0.1916 | 25.2597 | 3014.8989 | 2894.3626
24.9583 | 153.0117 | 154.0168 | 107.3022 | 820.6397 | 811.7937 | 414.1952 | 503.271 | 85.2581 | 0.19123 | 25.2778 | 2951.1413 | 2862.0573
24.9667 | 153.0117 | 154.2026 | 107.3994 | 820.9645 | 812.4078 | 412.9292 | 504.3955 | 85.3589 | 0.19427 | 25.336 | 3039.9813 | 2889.1678
24.975 | 152.9527 | 153.724 | 107.5304 | 820.7162 | 812.4078 | 412.1696 | 502.6526 | 85.3337 | 0.19622 | 25.248 | 3051.4706 | 2876.8301
24.9833 | 152.998 | 153.8169 | 107.4333 | 821.5981 | 811.5932 | 410.9037 | 499.729 | 85.3169 | 0.19293 | 25.3657 | 3089.175 | 2913.6808
24.9917 | 153.1366 | 153.9591 | 107.4362 | 821.4262 | 811.1733 | 416.277 | 505.2388 | 85.3337 | 0.19403 | 25.2635 | 2983.6674 | 2933.6484
25 | 153.245 | 153.9309 | 107.6011 | 820.3977 | 811.5932 | 412.2259 | 502.3714 | 85.3001 | 0.19135 | 25.2584 | 3039.9813 | 2819.2
25.0083 | 153.1092 | 153.9774 | 107.4068 | 821.0249 | 811.8477 | 411.0162 | 499.1949 | 85.1488 | 0.19269 | 25.3735 | 3028.9774 | 2881.8625
25.0167 | 153.1229 | 154.363 | 107.4215 | 821.0536 | 811.3801 | 412.5353 | 503.6365 | 85.1572 | 0.19257 | 25.3334 | 3030.1102 | 3013.0318
25.025 | 153.1998 | 154.349 | 107.5039 | 821.1905 | 811.7236 | 416.2207 | 505.9978 | 85.1488 | 0.18904 | 25.3386 | 3016.5172 | 2904.5899
25.0333 | 152.998 | 154.0956 | 107.4818 | 821.1491 | 811.8477 | 415.0392 | 503.6646 | 85.1908 | 0.1888 | 25.336 | 3066.1964 | 2894.5249
25.0417 | 152.9596 | 154.0562 | 107.6349 | 821.3147 | 811.8477 | 413.7169 | 504.4236 | 85.1572 | 0.18721 | 25.3256 | 3037.8776 | 2917.4146
25.05 | 153.2903 | 154.2096 | 107.6011 | 822.1427 | 811.9304 | 411.2131 | 502.259 | 85.2581 | 0.18222 | 25.2894 | 2946.9339 | 2751.505
25.0583 | 153.116 | 153.7986 | 107.7056 | 821.5981 | 811.9241 | 410.2003 | 501.6124 | 85.2665 | 0.1916 | 25.3114 | 2942.7265 | 2851.0183
25.0667 | 153.186 | 154.4742 | 107.5378 | 822.149 | 812.2263 | 412.6479 | 505.2107 | 85.2749 | 0.19026 | 25.2519 | 3010.5298 | 2857.5118
25.075 | 153.1298 | 154.4165 | 107.6232 | 821.4228 | 812.1212 | 412.9292 | 502.4839 | 85.3169 | 0.19184 | 25.3127 | 3061.8272 | 2966.1161
25.0833 | 153.1092 | 154.3025 | 107.6011 | 821.2923 | 812.1148 | 412.7041 | 506.3914 | 85.3085 | 0.18429 | 25.3036 | 3032.2139 | 2899.0704
25.0917 | 153.0392 | 154.045 | 107.6718 | 821.7063 | 811.9494 | 414.4202 | 507.0942 | 85.3589 | 0.19001 | 25.3334 | 2991.9203 | 2901.8301
25.1 | 153.1435 | 154.1519 | 107.5893 | 821.2446 | 811.7776 | 413.745 | 505.1545 | 85.2497 | 0.19074 | 25.3114 | 3113.4483 | 2927.8042
25.1083 | 153.0982 | 154.1984 | 107.6379 | 820.7892 | 811.3226 | 411.6632 | 502.765 | 85.174 | 0.18624 | 25.3386 | 3122.1867 | 2857.8365
25.1167 | 153.1888 | 153.9661 | 107.4436 | 820.7892 | 811.6535 | 416.6708 | 510.0177 | 85.1992 | 0.18271 | 25.2765 | 2926.5444 | 2850.856
25.125 | 153.2588 | 154.1773 | 107.4215 | 820.63 | 811.9908 | 413.2949 | 505.042 | 85.1824 | 0.1838 | 25.2713 | 3011.177 | 2896.6353
25.1333 | 153.0598 | 154.6698 | 107.5967 | 820.5248 | 811.5961 | 412.3103 | 501.247 | 85.1236 | 0.18332 | 25.3813 | 3091.4405 | 2974.72
25.1417 | 153.0008 | 153.6804 | 107.4848 | 820.4707 | 811.9557 | 413.7732 | 505.4918 | 85.1236 | 0.1866 | 25.3515 | 3033.3466 | 2928.2913
25.15 | 153.1051 | 153.7409 | 107.3538 | 820.4771 | 811.4657 | 409.3282 | 494.1629 | 85.1152 | 0.19026 | 25.3218 | 2941.1083 | 2857.3495
25.1583 | 153.0214 | 153.8409 | 107.5069 | 820.7605 | 812.5348 | 414.1108 | 502.9899 | 85.2076 | 0.18198 | 25.3645 | 3059.8853 | 3029.2656
25.1667 | 153.042 | 154.0014 | 107.5776 | 820.3242 | 811.6852 | 411.8602 | 500.8534 | 85.216 | 0.17553 | 25.292 | 2992.7294 | 2949.5575
25.175 | 153.0598 | 153.7874 | 107.451 | 820.3276 | 812.4331 | 414.7297 | 505.3512 | 85.1656 | 0.17942 | 25.2713 | 2978.8127 | 2946.6355
25.1833 | 153.0735 | 153.9408 | 107.4657 | 820.6553 | 811.8506 | 410.5098 | 502.259 | 85.1572 | 0.18259 | 25.2752 | 3124.2903 | 2883.1613
25.1917 | 153.0214 | 154.2589 | 107.4583 | 820.5248 | 811.8857 | 413.2949 | 502.0622 | 85.132 | 0.17991 | 25.292 | 3032.8611 | 2852.4793
25.2 | 152.7496 | 153.7944 | 107.5555 | 821.3367 | 811.911 | 413.2387 | 504.3392 | 85.1992 | 0.18454 | 25.3929 | 3073.6402 | 2923.9081
25.2083 | 153.0282 | 153.9408 | 107.6115 | 820.7858 | 811.857 | 408.9625 | 498.1266 | 85.0479 | 0.18149 | 25.2972 | 3101.6353 | 2838.8429
25.2167 | 152.9033 | 153.8127 | 107.6718 | 820.9928 | 812.1879 | 413.1824 | 503.9176 | 85.0731 | 0.18283 | 25.27 | 3003.086 | 2890.3041
25.225 | 153.0667 | 153.8409 | 107.5069 | 820.9387 | 812.2166 | 408.7937 | 499.1667 | 85.0731 | 0.1821 | 25.3114 | 3011.0152 | 2915.7912
25.2333 | 153.0982 | 153.8732 | 107.2978 | 821.9513 | 812.7734 | 411.8602 | 501.6968 | 85.1656 | 0.18673 | 25.3256 | 3059.0762 | 2947.7718
25.2417 | 152.9308 | 153.7015 | 107.3612 | 821.3941 | 812.0511 | 411.41 | 501.8654 | 85.0731 | 0.17796 | 25.323 | 3069.5946 | 2945.9861
25.25 | 153.0942 | 154.0084 | 107.2935 | 820.9928 | 811.8156 | 410.1441 | 499.4479 | 85.1236 | 0.181 | 25.314 | 2971.8544 | 2876.1807
25.2583 | 152.9623 | 154.0591 | 107.3464 | 821.1584 | 812.312 | 409.5814 | 499.4198 | 85.2076 | 0.18429 | 25.2842 | 3017.4881 | 2924.0705
25.2667 | 153.112 | 153.9338 | 107.6041 | 820.2287 | 811.5071 | 408.3436 | 495.6528 | 85.1572 | 0.18563 | 25.2985 | 3009.8825 | 2907.999
25.275 | 153.1601 | 154.1689 | 107.51 | 821.0756 | 811.2366 | 413.2105 | 505.0701 | 85.1404 | 0.18551 | 25.2144 | 3089.0132 | 2980.4018
25.2833 | 152.8471 | 154.1266 | 107.4171 | 820.859 | 811.93 | 416.4176 | 508.5559 | 85.2413 | 0.18916 | 25.3334 | 3113.6101 | 2908.3237
25.2917 | 152.913 | 154.0084 | 107.3907 | 820.9928 | 812.3533 | 410.2566 | 498.3515 | 85.2413 | 0.1832 | 25.261 | 3014.4135 | 2864.6547
25.3 | 153.3274 | 154.2942 | 107.4467 | 820.9417 | 811.7646 | 411.1006 | 503.4959 | 85.2413 | 0.18733 | 25.3373 | 3072.5074 | 2941.4407
25.3083 | 153.0489 | 154.1013 | 107.3421 | 821.0883 | 811.8696 | 414.0826 | 502.6526 | 85.1824 | 0.18746 | 25.3179 | 2994.3476 | 2957.5121
25.3167 | 152.9789 | 153.9367 | 107.51 | 820.8112 | 811.6755 | 413.6606 | 502.4558 | 85.1488 | 0.18673 | 25.3476 | 3038.6867 | 2835.1092
25.325 | 153.2506 | 154.0296 | 107.4128 | 821.3971 | 812.3023 | 408.4842 | 497.5925 | 85.1488 | 0.18429 | 25.2571 | 3024.6082 | 2885.434
25.3333 | 153.0036 | 154.1942 | 107.4393 | 820.1139 | 811.6819 | 412.4509 | 504.7047 | 85.1572 | 0.181 | 25.2816 | 3074.9347 | 2945.6614
25.3417 | 153.0901 | 153.9579 | 107.3864 | 820.5278 | 812.5091 | 409.6096 | 500.0101 | 85.0815 | 0.18247 | 25.3075 | 3016.3553 | 2901.1808
25.35 | 152.972 | 153.8832 | 107.4054 | 820.2858 | 811.5641 | 409.3001 | 496.3556 | 85.1908 | 0.18466 | 25.1937 | 3024.6082 | 2897.447
25.3583 | 152.8883 | 153.8902 | 107.4614 | 820.2635 | 812.1209 | 415.3486 | 505.8854 | 85.1488 | 0.18186 | 25.2687 | 3025.4174 | 2857.3495
25.3667 | 152.8184 | 154.1437 | 107.3864 | 820.2285 | 811.7549 | 413.52 | 504.3392 | 85.1824 | 0.1776 | 25.3308 | 2932.0463 | 2954.2654
25.375 | 152.8608 | 154.0478 | 107.4319 | 820.4354 | 811.879 | 408.5968 | 497.0584 | 85.2076 | 0.1793 | 25.3179 | 2999.3641 | 2784.2973
25.3833 | 153.0173 | 153.8367 | 107.3568 | 820.359 | 811.7199 | 411.4663 | 499.2511 | 85.174 | 0.1832 | 25.323 | 3097.2661 | 2986.4083
25.3917 | 153.0202 | 154.2577 | 107.4086 | 820.5659 | 811.7613 | 414.2514 | 504.0581 | 85.1488 | 0.17601 | 25.2571 | 2987.5511 | 2893.3886
25.4 | 152.9995 | 153.772 | 107.2406 | 820.9385 | 811.9681 | 413.0699 | 502.1747 | 85.1992 | 0.18052 | 25.3036 | 3066.8437 | 2881.7002
25.4083 | 152.968 | 153.6468 | 107.4012 | 821.1995 | 811.9808 | 414.0545 | 502.9056 | 85.216 | 0.17553 | 25.3463 | 3126.394 | 2975.0446
25.4167 | 153.0133 | 153.8326 | 107.3526 | 820.394 | 812.1272 | 413.4637 | 503.9738 | 85.1152 | 0.17845 | 25.3295 | 2998.2313 | 2898.7457
25.425 | 153.0202 | 153.9326 | 107.4571 | 820.9989 | 811.6149 | 412.1977 | 500.4037 | 85.0815 | 0.17772 | 25.3567 | 3024.9319 | 2921.6354
25.4333 | 152.9296 | 154.0719 | 107.36 | 821.2823 | 812.6426 | 410.6223 | 499.1386 | 85.1068 | 0.1765 | 25.2946 | 3090.7933 | 2847.4469
25.4417 | 152.968 | 153.9255 | 107.4012 | 821.2059 | 811.9044 | 410.0034 | 500.2912 | 85.1068 | 0.18368 | 25.1704 | 2998.2313 | 2879.2651
25.45 | 152.8774 | 153.6468 | 107.304 | 821.2473 | 811.6562 | 415.1798 | 504.7609 | 85.2245 | 0.1782 | 25.367 | 3067.0055 | 2880.5638
25.4583 | 152.968 | 154.0184 | 107.2554 | 821.3364 | 812.0349 | 414.1108 | 504.3111 | 85.2328 | 0.17894 | 25.1898 | 3007.7788 | 2902.9665
25.4667 | 152.909 | 153.8185 | 107.3864 | 820.8747 | 812.2353 | 412.9292 | 500.9659 | 85.2413 | 0.1776 | 25.3412 | 3009.7207 | 2960.1095
25.475 | 152.9956 | 153.7215 | 107.3336 | 820.9512 | 811.6913 | 415.3486 | 505.548 | 85.2413 | 0.17857 | 25.2959 | 3013.7662 | 2931.3757
25.4833 | 153.0616 | 153.9286 | 107.21 | 821.2473 | 812.2353 | 415.6299 | 503.4397 | 85.2413 | 0.18563 | 25.3243 | 2969.4271 | 2806.0506
25.4917 | 152.9956 | 153.6286 | 107.4307 | 821.9638 | 812.2894 | 411.7476 | 501.8654 | 85.2917 | 0.1782 | 25.3205 | 2965.0579 | 2934.6224
25.5 | 153.0793 | 154.179 | 107.4233 | 821.5084 | 811.7517 | 415.3205 | 505.1826 | 85.2413 | 0.18514 | 25.3528 | 3115.0665 | 2900.0444
25.5083 | 152.7967 | 154.075 | 107.4117 | 821.4129 | 812.3594 | 414.5328 | 501.6406 | 85.2497 | 0.18587 | 25.358 | 3112.801 | 2948.9082
25.5167 | 152.9011 | 154.0891 | 107.2322 | 821.0244 | 812.2194 | 411.5507 | 502.8775 | 85.2245 | 0.17601 | 25.2778 | 2952.5977 | 2891.2782
25.525 | 153.0616 | 153.9286 | 107.1614 | 821.225 | 812.0062 | 411.4944 | 501.3032 | 85.1488 | 0.18514 | 25.3813 | 3050.6615 | 2852.804
25.5333 | 153.1068 | 153.6498 | 107.3072 | 821.0721 | 812.3085 | 415.0673 | 506.3914 | 85.2413 | 0.181 | 25.2998 | 3008.1024 | 2975.8563
25.5417 | 153.0724 | 154.079 | 107.3188 | 820.7569 | 811.4972 | 407.8934 | 496.8054 | 85.0815 | 0.18052 | 25.3088 | 3040.6286 | 2992.0901
25.55 | 153.0616 | 154.0679 | 107.4043 | 821.3555 | 811.723 | 415.6299 | 507.4315 | 85.1404 | 0.18332 | 25.2338 | 3054.5452 | 2888.1937
25.5583 | 152.9641 | 154.1073 | 107.4455 | 821.4924 | 811.8185 | 410.1722 | 501.6406 | 85.0984 | 0.17796 | 25.3373 | 3024.1228 | 2895.8236
25.5667 | 152.905 | 153.8609 | 107.8194 | 822.1071 | 812.0603 | 412.9855 | 502.8212 | 85.1656 | 0.17565 | 25.2635 | 2993.053 | 2859.6222
25.575 | 153.159 | 154.0285 | 107.4117 | 821.623 | 811.7835 | 419.2028 | 509.9615 | 85.1404 | 0.17979 | 25.3347 | 3089.3369 | 2883.6483
25.5833 | 153.2151 | 153.8538 | 107.4719 | 821.4511 | 812.2321 | 414.6172 | 506.0259 | 85.1656 | 0.18003 | 25.2998 | 3013.6044 | 2867.9015
25.5917 | 152.9641 | 153.7821 | 107.4455 | 820.9129 | 812.3148 | 411.5226 | 501.1345 | 85.0479 | 0.17796 | 25.2726 | 3022.3427 | 2959.4602
25.6 | 153.0999 | 153.8286 | 107.4941 | 820.9129 | 811.6944 | 412.6479 | 502.9056 | 84.9807 | 0.17845 | 25.2532 | 3023.4755 | 2907.025
25.6083 | 153.0231 | 154.1214 | 107.5575 | 821.3046 | 812.6235 | 411.0162 | 500.1225 | 85.0143 | 0.18673 | 25.3127 | 3118.3029 | 2879.1028
25.6167 | 153.0616 | 153.7892 | 107.6472 | 821.5052 | 812.5757 | 414.3077 | 504.5079 | 84.9891 | 0.18648 | 25.314 | 3149.3727 | 2915.9536
25.625 | 153.1246 | 153.7609 | 107.7148 | 821.6166 | 812.6044 | 409.4126 | 499.8976 | 85.0311 | 0.18673 | 25.2428 | 3052.1179 | 2896.1483
25.6333 | 153.0999 | 153.7821 | 107.5913 | 821.4097 | 812.3562 | 410.7067 | 499.2511 | 85.0647 | 0.1888 | 25.3127 | 3059.0762 | 3006.0512
25.6417 | 153.0999 | 153.9679 | 107.6884 | 821.623 | 812.528 | 410.0034 | 499.4479 | 85.0227 | 0.18855 | 25.2726 | 3032.3757 | 2893.8756
25.65 | 153.159 | 153.7962 | 107.6061 | 820.932 | 812.4167 | 411.185 | 501.4719 | 84.9807 | 0.18819 | 25.3463 | 3065.0636 | 2903.9405
25.6583 | 153.0163 | 153.8356 | 107.5987 | 821.502 | 811.6212 | 412.3384 | 503.3834 | 85.0815 | 0.18867 | 25.1781 | 3025.2555 | 2917.2523
25.6667 | 153.159 | 153.9821 | 107.5575 | 821.4924 | 811.6117 | 410.341 | 501.8936 | 85.1404 | 0.19647 | 25.3127 | 2994.024 | 2876.0184
25.675 | 153.1137 | 153.7033 | 107.7032 | 820.862 | 811.478 | 410.988 | 501.3594 | 85.174 | 0.19318 | 25.3412 | 3027.3592 | 2871.6352
25.6833 | 153.2634 | 154.0427 | 107.378 | 821.0403 | 812.318 | 409.3564 | 502.259 | 85.1992 | 0.18989 | 25.3166 | 3006.1606 | 2821.9598
25.6917 | 153.0163 | 153.8356 | 107.4043 | 821.502 | 811.7867 | 408.7937 | 498.9981 | 85.2413 | 0.1922 | 25.3489 | 2996.1276 | 2971.1485
25.7 | 153.0547 | 153.7356 | 107.5427 | 820.6964 | 811.5607 | 412.2822 | 501.8654 | 85.1824 | 0.19464 | 25.3243 | 2968.2943 | 2896.3106
25.7083 | 153.0231 | 153.8892 | 107.5089 | 820.8747 | 811.9044 | 411.832 | 503.524 | 85.1572 | 0.19367 | 25.3774 | 3045.6451 | 2948.2589
25.7167 | 153.0231 | 153.9821 | 107.4117 | 821.0275 | 811.7262 | 415.5174 | 508.1624 | 85.0815 | 0.18551 | 25.2648 | 3008.1024 | 2845.6611
25.725 | 152.9778 | 153.8892 | 107.3632 | 820.1997 | 812.0571 | 410.6786 | 503.271 | 85.0311 | 0.1888 | 25.3955 | 3071.5365 | 2848.5832
25.7333 | 152.9326 | 153.7962 | 107.5089 | 820.7919 | 811.6562 | 410.4535 | 503.9738 | 85.0311 | 0.18904 | 25.336 | 3073.4784 | 2910.7587
25.7417 | 153.1137 | 153.9821 | 107.0716 | 821.3937 | 811.8025 | 407.7528 | 497.9298 | 85.0984 | 0.19269 | 25.3114 | 2957.1287 | 2818.226
25.75 | 153.0822 | 153.7639 | 107.4266 | 820.5913 | 811.2076 | 410.7348 | 502.7088 | 85.0984 | 0.99457 | 25.2778 | 3022.3427 | 2854.7521
25.7583 | 152.9257 | 153.371 | 107.3558 | 821.3046 | 812.7476 | 410.988 | 503.4959 | 85.1068 | 0.01727 | 25.3075 | 3079.6276 | 2980.4018
25.7667 | 153.1452 | 154.0608 | 107.3484 | 821.1262 | 812.4453 | 412.7604 | 504.1987 | 85.132 | 0.18344 | 25.2558 | 3021.21 | 2894.6873
25.775 | 153.1068 | 153.6962 | 107.3558 | 820.7792 | 812.4707 | 411.9446 | 503.1586 | 85.1908 | 0.37822 | 25.3761 | 3070.8892 | 2870.9859
25.7833 | 153.0547 | 153.6892 | 107.3484 | 821.4511 | 812.6871 | 411.0725 | 502.5963 | 85.0647 | 0.37883 | 25.2519 | 2987.8747 | 2941.116
25.7917 | 153.0547 | 154.0144 | 107.397 | 821.4224 | 812.3275 | 409.2438 | 501.5843 | 85.0984 | 0.18612 | 25.2467 | 2964.087 | 2869.2002
25.8 | 153.1836 | 153.9609 | 107.5353 | 821.2218 | 812.0444 | 413.4075 | 503.018 | 85.1572 | 0.18867 | 25.3127 | 2993.8621 | 2903.2912
25.8083 | 152.8873 | 153.7033 | 107.4117 | 821.5338 | 812.3148 | 411.1568 | 501.5281 | 85.1992 | 0.19001 | 25.3347 | 2982.211 | 2797.122
25.8167 | 153.0094 | 153.7356 | 107.3484 | 820.8842 | 812.2035 | 409.919 | 498.3234 | 85.2076 | 0.18855 | 25.2894 | 2998.7168 | 2931.8627
25.825 | 152.9119 | 153.5892 | 107.4381 | 820.6614 | 812.2703 | 412.4509 | 503.9176 | 85.0984 | 0.19074 | 25.2907 | 3016.8408 | 2837.3819
25.8333 | 152.9011 | 153.7175 | 107.3294 | 821.3937 | 811.8853 | 408.5124 | 498.3234 | 85.0984 | 0.18953 | 25.3386 | 3020.0772 | 2891.7652
25.8417 | 153.0507 | 153.9175 | 107.1498 | 821.26 | 811.793 | 415.4049 | 507.0942 | 85.0563 | 0.1888 | 25.3554 | 3000.6586 | 2795.0116
25.85 | 153.0891 | 153.9568 | 107.4339 | 821.9765 | 812.2194 | 414.3358 | 504.1425 | 85.0815 | 0.18648 | 25.3593 | 3100.3407 | 2848.5832
25.8583 | 153.0507 | 153.7316 | 107.2956 | 822.0657 | 812.3499 | 414.1108 | 505.1545 | 85.1152 | 0.17942 | 25.2687 | 2970.2362 | 2976.5057
25.8667 | 152.9563 | 153.7277 | 107.2914 | 821.1327 | 813.2791 | 410.4254 | 498.4921 | 85.1404 | 0.18441 | 25.2454 | 2998.7168 | 2875.6937
25.875 | 152.9947 | 153.7206 | 107.2354 | 822.3333 | 812.7413 | 414.8704 | 507.0379 | 85.1992 | 0.1905 | 25.2726 | 2932.8554 | 2879.5898
25.8833 | 153.1236 | 153.8064 | 107.3738 | 821.8142 | 813.2569 | 414.8704 | 505.295 | 85.2497 | 0.19147 | 25.2881 | 2978.4891 | 2894.2002
25.8917 | 153.0331 | 153.667 | 107.4224 | 821.0277 | 812.4295 | 411.832 | 501.5281 | 85.216 | 0.19208 | 25.3088 | 3017.9736 | 2866.4404
25.9 | 153.0607 | 153.7418 | 107.2577 | 821.5308 | 813.0978 | 413.8013 | 505.548 | 85.216 | 0.19172 | 25.3502 | 3058.2671 | 2917.2523
25.9083 | 153.0607 | 153.8812 | 107.2091 | 821.69 | 813.0914 | 407.8372 | 497.6769 | 85.2245 | 0.1838 | 25.3127 | 3045.1596 | 3012.0577
25.9167 | 153.0569 | 153.645 | 107.3508 | 821.136 | 812.4137 | 413.6325 | 505.6324 | 85.132 | 0.18587 | 25.3036 | 2955.025 | 2888.0314
25.925 | 153.1651 | 153.756 | 107.3211 | 820.6043 | 813.0406 | 413.3512 | 502.5401 | 85.1992 | 0.1821 | 25.2558 | 3076.8766 | 2892.7392
25.9333 | 153.1021 | 153.9702 | 107.3022 | 821.3686 | 812.8115 | 412.8167 | 502.5682 | 85.2413 | 0.18551 | 25.3645 | 3072.6692 | 2934.4601
25.9417 | 153.0185 | 153.9773 | 107.1638 | 820.891 | 812.2102 | 411.8039 | 501.9498 | 85.1992 | 0.1832 | 25.3541 | 3010.6916 | 2903.1288
25.95 | 153.1544 | 153.6521 | 107.261 | 821.5183 | 812.2166 | 409.1313 | 498.4077 | 85.174 | 0.18709 | 25.314 | 3083.6731 | 2971.4732
25.9583 | 153.0776 | 153.7592 | 107.1787 | 821.4833 | 811.8093 | 407.8091 | 497.9017 | 85.1236 | 0.18758 | 25.3748 | 3105.1954 | 2889.8171
25.9667 | 152.9034 | 153.3481 | 107.3319 | 821.6745 | 812.414 | 410.9599 | 502.9337 | 85.132 | 0.18466 | 25.2739 | 3059.8853 | 2890.1418
25.975 | 153.1575 | 153.7483 | 107.5074 | 820.7988 | 812.4904 | 407.9778 | 497.3957 | 85.2497 | 0.1849 | 25.3838 | 3052.6034 | 2895.1743
25.9833 | 152.8266 | 153.7805 | 107.3468 | 821.302 | 812.4968 | 411.2131 | 504.1706 | 85.2245 | 0.18539 | 25.2687 | 2976.3854 | 2872.1223
25.9917 | 153.0877 | 153.8625 | 107.2868 | 821.5789 | 812.2358 | 414.8141 | 506.1665 | 85.132 | 0.18673 | 25.2661 | 3070.8892 | 2927.9666
26 | 153.133 | 154.2341 | 107.141 | 821.1492 | 812.5096 | 411.41 | 503.1023 | 85.2581 | 0.18502 | 25.2998 | 2911.495 | 2904.2652
26.0083 | 153.0355 | 153.6695 | 107.2307 | 821.0408 | 811.7808 | 411.9727 | 501.3032 | 85.216 | 0.1849 | 25.3541 | 2971.5308 | 2844.0378
26.0167 | 153.2167 | 153.8554 | 107.0363 | 821.885 | 812.0038 | 412.4509 | 501.9498 | 85.216 | 0.18125 | 25.3049 | 3049.3669 | 2864.0053
26.025 | 153.1085 | 153.8374 | 107.3577 | 821.7801 | 812.809 | 411.607 | 501.753 | 85.1404 | 0.17991 | 25.2506 | 2992.0821 | 2846.1481
26.0333 | 153.1538 | 153.8374 | 107.3091 | 820.9743 | 812.9966 | 411.3256 | 502.6244 | 85.1068 | 0.1765 | 25.3192 | 3008.1024 | 2833.6481
26.0417 | 153.0387 | 153.5335 | 107.2342 | 821.9649 | 812.6628 | 413.2668 | 505.4075 | 85.0647 | 0.18587 | 25.2946 | 2946.9339 | 2865.9534
26.05 | 152.9934 | 153.9981 | 107.5258 | 821.2005 | 812.8918 | 409.7502 | 500.2631 | 85.216 | 0.18575 | 25.4227 | 3119.2739 | 2938.5186
26.0583 | 153.2546 | 153.7085 | 107.3201 | 821.6495 | 812.9267 | 408.0623 | 500.1788 | 85.1488 | 0.1849 | 25.2907 | 3048.8815 | 2927.8042
26.0667 | 153.0073 | 154.1981 | 107.2491 | 821.5159 | 812.2555 | 414.4765 | 504.4517 | 85.1656 | 0.17845 | 25.3101 | 2905.5076 | 2802.6415
26.075 | 153.0735 | 153.6156 | 107.3687 | 821.446 | 813.1371 | 411.185 | 502.765 | 85.1068 | 0.17394 | 25.3489 | 3007.2933 | 2906.5379
26.0833 | 153.0735 | 153.8479 | 107.3687 | 821.0734 | 812.8062 | 411.2131 | 501.6406 | 85.1068 | 0.17808 | 25.27 | 2960.0414 | 2859.7846
26.0917 | 152.8714 | 153.7336 | 107.3949 | 821.0734 | 811.6893 | 410.3691 | 500.235 | 85.0984 | 0.18137 | 25.2299 | 3032.2139 | 2911.8951
26.1 | 153.0004 | 153.6335 | 107.2417 | 821.2868 | 812.4816 | 413.52 | 505.6324 | 85.1488 | 0.18514 | 25.3114 | 3099.6935 | 2943.2264
26.1083 | 152.9131 | 153.8228 | 107.3425 | 821.0449 | 812.819 | 410.9599 | 502.4277 | 85.1824 | 0.186 | 25.2933 | 3025.5792 | 2920.1743
26.1167 | 152.8225 | 153.544 | 107.3425 | 822.0099 | 812.5423 | 409.2438 | 498.0985 | 85.1488 | 0.1821 | 25.2558 | 3112.9628 | 2925.0445
26.125 | 153.0629 | 153.7441 | 107.2116 | 821.2904 | 811.6993 | 411.3256 | 500.7691 | 85.174 | 0.18356 | 25.3645 | 3015.0608 | 2976.0187
26.1333 | 152.7911 | 153.4188 | 107.3574 | 821.4367 | 812.0109 | 408.4561 | 500.994 | 85.0984 | 0.18283 | 25.3127 | 3000.335 | 2874.882
26.1417 | 152.9793 | 153.6583 | 107.3162 | 821.147 | 812.466 | 413.0136 | 503.8895 | 85.0647 | 0.17796 | 25.2377 | 3035.6121 | 2913.0315
26.15 | 152.8748 | 153.4582 | 107.2041 | 820.94 | 812.1764 | 412.1977 | 499.0824 | 85.0647 | 0.1782 | 25.2325 | 3088.5278 | 2987.3823
26.1583 | 152.9409 | 153.5725 | 107.2751 | 822.1598 | 812.6093 | 412.8729 | 502.4839 | 85.1236 | 0.18003 | 25.3386 | 3033.6703 | 2895.1743
26.1667 | 153.0385 | 153.9513 | 107.1854 | 821.0485 | 813.0708 | 411.185 | 500.9659 | 85.0479 | 0.18575 | 25.2804 | 3021.6955 | 2929.2653
26.175 | 152.9026 | 153.5332 | 107.2826 | 821.5103 | 812.2085 | 417.0084 | 509.8491 | 85.132 | 0.18551 | 25.2881 | 3036.0976 | 3001.8304
26.1833 | 153.0385 | 153.812 | 107.2826 | 821.5167 | 812.67 | 409.9471 | 499.2792 | 85.09 | 0.18234 | 25.2674 | 3027.1974 | 2983.6486
26.1917 | 152.9095 | 154.1907 | 107.3386 | 821.4211 | 812.4089 | 413.1543 | 506.9817 | 85.132 | 0.18587 | 25.3269 | 3051.9561 | 2954.7524
26.2 | 152.7736 | 153.7262 | 107.4358 | 821.3511 | 812.0495 | 413.9139 | 503.2429 | 85.1404 | 0.18612 | 25.3942 | 3060.209 | 2985.759
26.2083 | 152.9827 | 153.8012 | 107.2713 | 820.8609 | 812.4696 | 410.988 | 500.2912 | 85.1068 | 0.18587 | 25.2338 | 3011.177 | 2856.0508
26.2167 | 153.0349 | 153.5295 | 107.2788 | 820.0873 | 812.3997 | 414.0545 | 507.7688 | 85.1152 | 0.18478 | 25.2868 | 2959.8796 | 2839.9793
26.225 | 152.8607 | 153.6761 | 107.432 | 820.9151 | 812.3997 | 408.9906 | 498.1266 | 85.0984 | 0.18916 | 25.3489 | 3112.1537 | 2803.1285
26.2333 | 152.8223 | 153.4974 | 107.2451 | 821.1285 | 811.5789 | 410.0597 | 501.1345 | 85.0647 | 0.18551 | 25.2079 | 3050.4997 | 2926.1809
26.2417 | 152.8468 | 153.5689 | 107.3685 | 821.5011 | 811.4548 | 416.0519 | 507.0942 | 85.1572 | 0.18758 | 25.261 | 2967.1616 | 2858.1612
26.25 | 152.7108 | 153.6153 | 107.1741 | 821.2592 | 811.3785 | 414.6734 | 505.7729 | 85.0143 | 0.1905 | 25.2532 | 3074.1256 | 2828.291
26.2583 | 153.0558 | 153.458 | 107.1068 | 821.3833 | 811.3372 | 409.272 | 500.0101 | 85.0395 | 0.19257 | 25.2674 | 3068.4619 | 2877.1547
26.2667 | 152.8119 | 153.9048 | 107.3311 | 821.5618 | 811.8464 | 412.029 | 503.3834 | 85.0311 | 0.18831 | 25.2402 | 3046.1305 | 2945.1744
26.275 | 152.9199 | 153.6439 | 107.3498 | 821.1957 | 811.8115 | 413.6044 | 504.1706 | 85.1572 | 0.18867 | 25.2234 | 3022.8282 | 2929.9146
26.2833 | 152.8955 | 153.8047 | 107.2265 | 821.7688 | 811.6809 | 413.4637 | 503.9176 | 85.1152 | 0.18612 | 25.2894 | 2948.5521 | 2866.2781
26.2917 | 152.9408 | 153.433 | 107.3237 | 821.664 | 811.4935 | 416.7271 | 506.813 | 85.0731 | 0.18441 | 25.2079 | 2913.275 | 2919.525
26.3 | 152.7596 | 153.8512 | 107.3237 | 821.3392 | 811.6653 | 413.8576 | 504.5079 | 85.0647 | 0.18247 | 25.2778 | 2911.1713 | 2826.1806
26.3083 | 153.007 | 153.5474 | 107.4433 | 820.7119 | 811.5348 | 414.9266 | 507.7407 | 85.0143 | 0.1888 | 25.2351 | 2915.8642 | 2948.2589
26.3167 | 152.6655 | 153.6153 | 107.5143 | 821.8968 | 811.6847 | 412.3103 | 505.5199 | 85.1152 | 0.18721 | 25.2571 | 3045.6451 | 2937.7069
26.325 | 152.9094 | 153.9119 | 107.4844 | 820.7248 | 811.8786 | 413.7169 | 505.9135 | 85.0479 | 0.19013 | 25.3205 | 2908.0967 | 2891.9275
26.3333 | 152.8921 | 153.9406 | 107.32 | 820.3302 | 811.7739 | 414.3358 | 505.548 | 84.9555 | 0.19172 | 25.2816 | 2953.8922 | 2940.629
26.3417 | 152.8921 | 153.7083 | 107.32 | 820.7947 | 811.6175 | 410.5098 | 502.9056 | 85.0143 | 0.18697 | 25.3541 | 3037.0685 | 2930.564
26.35 | 152.7736 | 153.4473 | 107.3386 | 820.3781 | 811.9457 | 411.9164 | 502.4558 | 85.0311 | 0.18673 | 25.336 | 2991.273 | 2902.8042
26.3583 | 152.7039 | 153.6082 | 107.3125 | 820.4609 | 812.4008 | 411.2694 | 501.2189 | 84.9975 | 0.19196 | 25.2998 | 2998.0695 | 2946.9601
26.3667 | 152.5505 | 153.8227 | 107.3424 | 820.9834 | 811.8475 | 413.3512 | 506.7568 | 85.0227 | 0.19233 | 25.2713 | 2996.6131 | 2837.5442
26.375 | 152.4913 | 153.2507 | 107.4732 | 820.563 | 811.9237 | 410.988 | 501.1345 | 85.0311 | 0.19561 | 25.2946 | 2953.7304 | 2886.2457
26.3833 | 152.7561 | 153.7083 | 107.6115 | 820.4388 | 812.2133 | 414.6453 | 504.7328 | 85.1404 | 0.19281 | 25.2842 | 3134.4851 | 2937.2198
26.3917 | 152.6098 | 153.5582 | 107.2602 | 820.4517 | 812.2676 | 406.6837 | 496.8054 | 85.0731 | 0.19829 | 25.2415 | 3121.5394 | 2901.9925
26.4 | 152.8364 | 153.5582 | 107.3574 | 820.6302 | 811.8668 | 412.676 | 501.6406 | 85.0647 | 0.19062 | 25.2778 | 3021.0482 | 2842.5767
26.4083 | 152.805 | 153.5261 | 107.3724 | 820.1142 | 811.1444 | 412.1134 | 505.1826 | 85.0479 | 0.1866 | 25.2778 | 3034.9648 | 2923.7458
26.4167 | 152.9409 | 153.3866 | 107.2266 | 820.541 | 812.0672 | 411.1568 | 500.7972 | 85.0731 | 0.1888 | 25.2765 | 3051.3088 | 2899.8821
26.425 | 152.5332 | 153.3866 | 107.5667 | 820.3534 | 811.8384 | 413.2105 | 504.4517 | 85.0227 | 0.19062 | 25.3205 | 3063.4454 | 2841.278
26.4333 | 152.7737 | 153.6333 | 107.3874 | 820.5604 | 811.8798 | 410.9037 | 500.3755 | 85.0059 | 0.18539 | 25.292 | 2967.9707 | 2948.4212
26.4417 | 152.927 | 153.6047 | 107.406 | 820.1814 | 812.3697 | 413.942 | 505.2388 | 84.9639 | 0.19172 | 25.3243 | 3099.3698 | 2896.473
26.45 | 152.826 | 153.7334 | 107.3949 | 820.5604 | 812.252 | 411.185 | 500.8534 | 85.0311 | 0.19245 | 25.2933 | 3035.2885 | 2912.7068
26.4583 | 152.6971 | 153.5547 | 107.3538 | 820.118 | 812.8027 | 411.3538 | 503.7489 | 84.9807 | 0.19087 | 25.3049 | 3069.9183 | 2967.0901
26.4667 | 152.6344 | 153.5834 | 107.2867 | 821.3663 | 812.3128 | 413.745 | 505.5761 | 85.0143 | 0.18636 | 25.2558 | 3048.2342 | 2893.3886
26.475 | 152.8017 | 153.6156 | 107.466 | 820.2422 | 812.0995 | 415.0392 | 506.1103 | 84.9807 | 0.18892 | 25.3024 | 2975.2527 | 2964.9797
26.4833 | 152.8157 | 153.4905 | 107.4324 | 820.8566 | 812.879 | 413.6888 | 505.1264 | 85.0227 | 0.195 | 25.2467 | 2997.584 | 2888.3561
26.4917 | 152.732 | 153.6371 | 107.2456 | 820.7932 | 812.6502 | 412.7323 | 505.0982 | 85.1152 | 0.19013 | 25.2454 | 2946.9339 | 2876.343
26.5 | 152.7773 | 153.6371 | 107.3428 | 820.7454 | 812.3128 | 413.3231 | 505.295 | 85.0143 | 0.18831 | 25.2286 | 2986.742 | 2883.1613
26.5083 | 152.7773 | 153.5442 | 107.4399 | 820.0004 | 812.3128 | 414.4202 | 505.9697 | 84.9555 | 0.18855 | 25.2868 | 3018.2972 | 2890.1418
26.5167 | 152.9342 | 153.798 | 107.4625 | 820.4621 | 812.9398 | 413.0699 | 504.1425 | 84.9555 | 0.18989 | 25.292 | 2983.8292 | 2895.0119
26.525 | 152.8296 | 153.5978 | 107.3989 | 820.4013 | 812.5481 | 415.1517 | 507.4315 | 84.9386 | 0.19281 | 25.2985 | 3001.1441 | 2904.1029
26.5333 | 153.0318 | 153.7123 | 107.3728 | 820.2836 | 811.81 | 410.2003 | 499.1386 | 84.9555 | 0.19257 | 25.2661 | 3060.6944 | 2845.8235
26.5417 | 152.8506 | 153.3405 | 107.3728 | 820.4336 | 812.084 | 409.6096 | 502.0903 | 84.9639 | 0.1922 | 25.3024 | 3058.5908 | 2870.9859
26.55 | 152.9342 | 153.5192 | 107.4139 | 820.0029 | 812.1913 | 412.8448 | 505.042 | 85.0059 | 0.19038 | 25.2842 | 2998.2313 | 2922.6094
26.5583 | 152.8539 | 153.5298 | 107.3277 | 819.9939 | 811.6445 | 412.254 | 504.0581 | 84.9723 | 0.1922 | 25.2661 | 3037.554 | 2957.6745
26.5667 | 152.8717 | 153.6409 | 107.2496 | 820.9045 | 813.0509 | 410.2566 | 500.6567 | 85.0311 | 0.18989 | 25.2713 | 2989.0075 | 2951.1809
26.575 | 152.9342 | 154.0303 | 107.0251 | 820.0637 | 812.3348 | 413.0136 | 503.1586 | 85.0059 | 0.195 | 25.2829 | 2988.1984 | 2919.3627
26.5833 | 152.9445 | 153.7157 | 107.2305 | 820.4841 | 812.424 | 408.9344 | 500.0663 | 84.9639 | 0.19403 | 25.3114 | 2987.3893 | 2948.4212
26.5917 | 152.9445 | 153.5298 | 107.182 | 820.2293 | 811.9625 | 414.4484 | 503.8895 | 84.9891 | 0.18965 | 25.292 | 3058.5908 | 3011.4084
26.6 | 152.9062 | 153.537 | 107.3838 | 820.6587 | 812.1435 | 414.8985 | 506.2789 | 84.9807 | 0.19415 | 25.2894 | 2977.5182 | 3000.2071
26.6083 | 152.8539 | 153.6692 | 107.182 | 820.9549 | 812.4809 | 408.7937 | 500.0944 | 84.9555 | 0.19318 | 25.3619 | 3057.2962 | 2901.1808
26.6167 | 153.1084 | 154.0231 | 107.3578 | 820.8307 | 812.0672 | 412.1134 | 501.5 | 84.9471 | 0.19354 | 25.367 | 3037.8776 | 2919.3627
26.625 | 152.9306 | 153.7942 | 107.4099 | 821.1839 | 812.3374 | 408.0341 | 500.0101 | 85.0227 | 0.19379 | 25.2946 | 3005.8369 | 2887.5444
26.6333 | 152.9759 | 153.7942 | 107.6042 | 820.8592 | 812.7161 | 411.9164 | 503.271 | 84.9639 | 0.1916 | 25.3295 | 2978.3273 | 2867.5768
26.6417 | 153.0142 | 154.0193 | 107.1594 | 820.77 | 812.751 | 409.0469 | 500.2631 | 84.9807 | 0.1849 | 25.3153 | 3061.8272 | 2926.9925
26.65 | 153.157 | 153.8407 | 107.3127 | 820.5915 | 812.6554 | 409.6377 | 502.8212 | 84.9386 | 0.19001 | 25.2829 | 3015.2226 | 2924.2328
26.6583 | 153.0768 | 153.9442 | 107.4696 | 820.7984 | 811.9936 | 408.9625 | 499.1667 | 85.0143 | 0.19549 | 25.3412 | 3058.2671 | 2924.0705
26.6667 | 153.1081 | 153.5117 | 107.5032 | 820.585 | 811.9871 | 412.8729 | 503.4959 | 84.9891 | 0.19087 | 25.2791 | 2983.5056 | 2877.4794
26.675 | 153.3102 | 153.9514 | 107.3313 | 819.9228 | 812.5249 | 408.5968 | 500.1788 | 84.9302 | 0.18697 | 25.2454 | 2991.5966 | 2901.8301
26.6833 | 153.0768 | 153.5261 | 107.5182 | 820.5786 | 812.477 | 407.8934 | 496.6367 | 85.0815 | 0.18137 | 25.204 | 3000.1732 | 2908.486
26.6917 | 153.251 | 154.0764 | 107.4621 | 819.9862 | 812.0505 | 409.3564 | 502.9337 | 85.0311 | 0.1866 | 25.3192 | 3106.9754 | 2980.2395
26.7 | 152.8956 | 154.0836 | 107.421 | 820.5501 | 812.1177 | 406.4587 | 497.5644 | 84.9891 | 0.18429 | 25.2687 | 3075.2584 | 2946.7978
26.7083 | 153.1847 | 154.1014 | 107.5368 | 820.4829 | 811.7196 | 411.6632 | 502.0341 | 84.9891 | 0.19099 | 25.3528 | 2962.4688 | 2937.0575
26.7167 | 152.9862 | 154.1765 | 107.5182 | 819.4611 | 812.477 | 408.3436 | 500.1788 | 84.9471 | 0.1866 | 25.3218 | 3101.6353 | 2940.4666
26.725 | 153.1464 | 153.9692 | 107.4957 | 820.7312 | 812.671 | 408.6249 | 500.6004 | 84.8798 | 0.18551 | 25.2842 | 2978.9746 | 2948.0965
26.7333 | 153.3415 | 154.1693 | 107.4135 | 819.9384 | 812.6645 | 410.1159 | 501.9498 | 84.9218 | 0.19099 | 25.3101 | 3107.6227 | 2932.8367
26.7417 | 153.1011 | 154.155 | 107.4471 | 819.7922 | 812.1875 | 411.2412 | 505.4637 | 84.9134 | 0.18624 | 25.2118 | 2996.1276 | 2805.8883
26.75 | 153.0942 | 153.962 | 107.4396 | 820.5463 | 812.4862 | 413.1543 | 504.1987 | 84.9807 | 0.18356 | 25.2778 | 3095.3243 | 2837.5442
26.7583 | 153.0419 | 154.1407 | 107.5293 | 821.2215 | 812.2509 | 408.5968 | 495.962 | 85.0311 | 0.18259 | 25.2234 | 2968.1325 | 2909.1354
26.7667 | 153.3136 | 153.9084 | 107.3835 | 820.7054 | 811.8179 | 414.1108 | 504.9577 | 84.9891 | 0.18709 | 25.2053 | 3011.9862 | 2947.1225
26.775 | 153.1395 | 154.1478 | 107.3424 | 820.3743 | 812.0661 | 413.9139 | 505.7448 | 85.0563 | 0.18867 | 25.3554 | 3029.1393 | 2889.0054
26.7833 | 153.1081 | 154.255 | 107.406 | 819.9384 | 812.3336 | 412.2259 | 501.9217 | 85.0731 | 0.18539 | 25.3334 | 3114.9047 | 2998.0967
26.7917 | 153.1917 | 154.2479 | 107.2041 | 820.2216 | 812.8236 | 411.0725 | 500.3755 | 84.9807 | 0.18405 | 25.2247 | 3026.0646 | 2864.4924
26.8 | 153.2962 | 153.8906 | 107.2677 | 820.5463 | 812.0725 | 413.5763 | 506.4195 | 84.9723 | 0.1916 | 25.3243 | 3023.4755 | 2935.1095
26.8083 | 153.0942 | 153.9156 | 107.148 | 819.7121 | 811.7352 | 413.6888 | 505.6605 | 84.9807 | 0.18405 | 25.3101 | 3027.3592 | 2989.3304
26.8167 | 153.0036 | 153.9156 | 107.2938 | 820.7312 | 812.7123 | 413.0417 | 504.5922 | 85.0059 | 0.18794 | 25.3748 | 3082.3785 | 2943.3887
26.825 | 153.0768 | 153.8048 | 107.0322 | 820.5748 | 812.556 | 412.6479 | 504.4517 | 84.9471 | 0.18624 | 25.2377 | 3010.8534 | 2900.8561
26.8333 | 152.9583 | 153.7762 | 107.148 | 821.1672 | 812.4862 | 412.2259 | 501.5 | 85.0227 | 0.18478 | 25.248 | 2829.4515 | 2837.3819
26.8417 | 152.899 | 153.7154 | 107.1331 | 820.7275 | 812.2536 | 414.8141 | 502.9056 | 85.0563 | 0.18539 | 25.336 | 3056.6489 | 2934.1354
26.85 | 152.8224 | 153.8227 | 107.148 | 820.9188 | 812.4034 | 412.8729 | 503.018 | 84.9807 | 0.18965 | 25.3282 | 2942.8884 | 2893.5509
26.8583 | 152.906 | 153.3043 | 106.9947 | 820.1389 | 811.7894 | 409.4126 | 499.7852 | 84.9386 | 0.18466 | 25.27 | 3030.1102 | 2942.2523
26.8667 | 152.899 | 153.576 | 107.1331 | 820.8774 | 811.9898 | 410.3129 | 501.0221 | 84.9891 | 0.17967 | 25.2286 | 3050.4997 | 2941.4407
26.875 | 152.7771 | 153.5904 | 107.0508 | 820.4221 | 812.4034 | 409.075 | 499.4479 | 84.9639 | 0.18454 | 25.3049 | 3046.616 | 2941.2783
26.8833 | 152.6272 | 153.7619 | 107.0845 | 820.4001 | 811.6782 | 411.2694 | 498.464 | 84.9218 | 0.18746 | 25.2946 | 3043.5414 | 2923.5835
26.8917 | 152.92 | 153.6904 | 107.0097 | 820.2437 | 811.9769 | 412.4509 | 502.5963 | 84.9639 | 0.18088 | 25.3101 | 3112.1537 | 2866.6028
26.9 | 153.0628 | 153.6511 | 107.5032 | 820.4093 | 812.556 | 410.9318 | 501.4157 | 84.9386 | 0.1849 | 25.2105 | 2997.584 | 2917.0899
26.9083 | 153.0349 | 153.8548 | 107.3274 | 820.527 | 812.2187 | 410.3973 | 502.9337 | 84.9807 | 0.1866 | 25.2506 | 3004.2187 | 2891.7652
26.9167 | 152.9653 | 153.7834 | 107.2527 | 821.0715 | 812.556 | 406.5149 | 497.1146 | 84.9975 | 0.18198 | 25.2299 | 3019.2681 | 2909.1354
26.925 | 153.0558 | 153.6904 | 107.3499 | 820.355 | 812.6672 | 410.1159 | 496.6929 | 84.9807 | 0.18076 | 25.2933 | 3072.5074 | 2863.6807
26.9333 | 152.9966 | 154.0013 | 107.4807 | 820.7882 | 812.7279 | 410.3129 | 501.3594 | 85.0563 | 0.18685 | 25.2584 | 3001.4678 | 2957.1874
26.9417 | 153.0872 | 153.862 | 107.5779 | 821.043 | 812.5275 | 412.0852 | 503.0742 | 85.0563 | 0.18466 | 25.2377 | 3045.4832 | 2933.6484
26.95 | 152.92 | 153.644 | 107.4957 | 820.6484 | 812.2987 | 411.5226 | 503.6365 | 85.0563 | 0.18052 | 25.2985 | 2936.4155 | 2863.6807
26.9583 | 153.1325 | 153.7226 | 107.4807 | 820.4001 | 812.6296 | 411.8039 | 503.4678 | 85.0647 | 0.18283 | 25.2532 | 3068.9473 | 2912.2198
26.9667 | 153.223 | 153.9549 | 107.675 | 820.4764 | 812.4991 | 410.8755 | 500.8534 | 85.0815 | 0.18332 | 25.27 | 3042.2468 | 2973.9083
26.975 | 152.9862 | 153.7119 | 107.6639 | 820.8554 | 813.0433 | 413.6888 | 507.7688 | 85.0311 | 0.18186 | 25.3075 | 2995.1567 | 2899.0704
26.9833 | 153.1813 | 153.8192 | 107.6303 | 820.4286 | 812.203 | 412.9292 | 506.4195 | 84.9639 | 0.18563 | 25.292 | 2955.3486 | 2957.8368
26.9917 | 153.1883 | 153.8728 | 107.5407 | 821.2279 | 812.6296 | 410.5379 | 503.2991 | 85.0647 | 0.18332 | 25.3179 | 2994.024 | 2845.9858
27 | 153.2023 | 154.2587 | 107.3613 | 820.8398 | 812.4072 | 410.9599 | 505.1826 | 84.9891 | 0.17942 | 25.3192 | 2990.7875 | 2885.7587
27.0083 | 153.0525 | 153.7334 | 107.2491 | 820.6264 | 812.2353 | 411.1006 | 504.1144 | 84.9891 | 0.18454 | 25.3399 | 2961.1742 | 2882.9989
27.0167 | 153.1117 | 153.7013 | 107.4585 | 820.7571 | 811.9522 | 412.8729 | 504.3673 | 84.9386 | 0.18758 | 25.2467 | 3040.4668 | 2914.4925
27.025 | 153.192 | 154.1088 | 107.496 | 820.4039 | 812.7161 | 411.7758 | 503.271 | 85.0059 | 0.18429 | 25.3877 | 3035.1266 | 2939.3302
27.0333 | 153.0351 | 153.9944 | 107.3277 | 820.0029 | 811.9431 | 414.7016 | 503.3272 | 85.0143 | 0.18867 | 25.2014 | 2985.2856 | 2916.6029
27.0417 | 152.861 | 153.8158 | 107.1409 | 820.0987 | 812.0801 | 412.4509 | 503.3553 | 84.9975 | 0.18709 | 25.2402 | 2911.9804 | 2820.0117
27.05 | 152.8264 | 154.0126 | 107.201 | 820.4647 | 811.9909 | 415.2642 | 506.8693 | 85.0563 | 0.18685 | 25.2687 | 2988.8457 | 2938.8432
27.0583 | 152.9482 | 153.4871 | 107.1373 | 820.1685 | 812.0672 | 413.2105 | 502.2871 | 85.0059 | 0.18697 | 25.2584 | 2994.3476 | 2882.8366
27.0667 | 153.1191 | 154.0341 | 107.0777 | 819.7805 | 812.3826 | 412.1415 | 505.3512 | 84.9891 | 0.18782 | 25.2933 | 3074.6111 | 2943.064
27.075 | 152.931 | 153.6553 | 107.1188 | 820.9873 | 812.9268 | 414.7016 | 504.536 | 85.0395 | 0.18709 | 25.3489 | 3046.4542 | 2919.6873
27.0833 | 152.945 | 153.7626 | 107.2311 | 821.6276 | 813.029 | 410.5379 | 502.006 | 85.0563 | 0.19087 | 25.2247 | 2933.0172 | 2941.7653
27.0917 | 152.8754 | 153.7377 | 106.9134 | 820.3444 | 812.1603 | 406.5994 | 495.5966 | 85.0563 | 0.18782 | 25.3373 | 2990.4639 | 2908.973
27.1 | 152.9277 | 153.8378 | 107.1154 | 820.5643 | 812.5869 | 409.1594 | 500.6848 | 85.0311 | 0.1838 | 25.2713 | 3075.4202 | 2960.2719
27.1083 | 152.9348 | 154.1702 | 107.0257 | 820.6535 | 812.8829 | 412.3384 | 504.2549 | 85.0479 | 0.18977 | 25.2713 | 3010.3679 | 2971.6355
27.1167 | 152.9348 | 153.7056 | 107.2687 | 820.5358 | 812.5171 | 414.3077 | 503.5521 | 85.0563 | 0.19001 | 25.2959 | 3020.2391 | 2996.6356
27.125 | 152.9035 | 153.72 | 107.2838 | 820.6445 | 812.5016 | 411.3256 | 501.5 | 85.0059 | 0.1849 | 25.3036 | 3061.989 | 2812.0572
27.1333 | 153.0604 | 153.7881 | 107.2092 | 820.5967 | 812.2883 | 412.1134 | 501.5281 | 84.9639 | 0.18587 | 25.2804 | 3008.7497 | 2923.7458
27.1417 | 152.9909 | 153.5774 | 107.329 | 820.5618 | 811.8811 | 413.9982 | 506.5038 | 84.9807 | 0.18295 | 25.2752 | 3005.3515 | 2845.9858
27.15 | 153.0222 | 153.9347 | 107.3625 | 820.1259 | 812.0246 | 411.0725 | 500.8534 | 85.0227 | 0.18149 | 25.2946 | 2969.1035 | 2921.3107
27.1583 | 153.0362 | 154.2278 | 107.329 | 821.3133 | 812.0944 | 413.7732 | 502.4839 | 85.0815 | 0.18295 | 25.2946 | 3050.4997 | 2950.3693
27.1667 | 153.0292 | 153.7096 | 107.1757 | 820.5049 | 812.1966 | 411.832 | 502.9056 | 85.0311 | 0.18417 | 25.292 | 3085.7768 | 2915.6289
27.175 | 152.9285 | 153.9779 | 107.4078 | 820.6835 | 813.2851 | 413.3231 | 505.1826 | 85.1152 | 0.18587 | 25.3709 | 3121.5394 | 2933.1614
27.1833 | 153.0019 | 153.821 | 107.4866 | 820.4546 | 811.8981 | 413.2387 | 507.3753 | 85.0311 | 0.18441 | 25.3036 | 2979.1364 | 3005.4019
27.1917 | 152.9355 | 153.9851 | 107.4639 | 821.1453 | 812.4229 | 412.2822 | 500.994 | 85.0984 | 0.18198 | 25.292 | 3074.6111 | 2922.7718
27.2 | 153.2213 | 153.8602 | 107.3819 | 820.5723 | 812.9671 | 410.2566 | 501.1064 | 85.1488 | 0.18648 | 25.3218 | 3000.1732 | 2900.6938
27.2083 | 153.0089 | 154.0604 | 107.4455 | 820.3718 | 812.4358 | 412.0852 | 503.9457 | 85.0143 | 0.17674 | 25.2105 | 2963.4397 | 2816.765
27.2167 | 153.2213 | 153.9996 | 107.479 | 820.7768 | 812.0547 | 414.5609 | 506.2789 | 85.0731 | 0.18393 | 25.2907 | 2974.1199 | 2901.8301
27.225 | 153.0925 | 154.1461 | 107.4866 | 820.7857 | 812.1049 | 411.4944 | 501.8092 | 85.0479 | 0.18186 | 25.2247 | 2969.4271 | 2808.3234
27.2333 | 153.2112 | 153.8498 | 107.3224 | 821.0187 | 812.2963 | 410.7911 | 500.9096 | 85.09 | 0.18368 | 25.2519 | 2996.7749 | 2926.0185
27.2417 | 152.9536 | 153.9572 | 107.4347 | 820.6461 | 812.3791 | 414.364 | 507.1785 | 85.0984 | 0.18867 | 25.3256 | 3099.8553 | 2906.0509
27.25 | 153.0653 | 153.7466 | 107.5546 | 820.4392 | 812.1722 | 407.5277 | 499.2792 | 85.0143 | 0.18295 | 25.2493 | 2998.2313 | 2808.3234
27.2583 | 153.03 | 153.7569 | 107.4682 | 820.6242 | 811.8608 | 411.5226 | 501.9217 | 85.0479 | 0.18088 | 25.2622 | 2999.3641 | 2885.2717
27.2667 | 153.0019 | 153.5422 | 107.438 | 821.0577 | 812.3767 | 410.4817 | 499.5041 | 85.0479 | 0.18965 | 25.2105 | 2956.3195 | 2892.4145
27.275 | 152.9747 | 153.886 | 107.3602 | 820.548 | 812.4464 | 410.4535 | 500.8534 | 85.0731 | 0.18867 | 25.3243 | 3067.3291 | 2949.5575
27.2833 | 152.9817 | 153.7538 | 107.4164 | 820.4936 | 812.1025 | 410.7067 | 500.5161 | 85.0395 | 0.18807 | 25.336 | 3088.3659 | 2954.2654
27.2917 | 152.9606 | 153.7786 | 107.3937 | 820.72 | 812.2461 | 414.5609 | 506.1384 | 85.0479 | 0.18819 | 25.3334 | 3035.9358 | 2853.9404
27.3 | 152.7412 | 153.2747 | 107.3041 | 821.3475 | 812.4181 | 407.584 | 496.6929 | 85.0395 | 0.18782 | 25.2351 | 3023.961 | 2970.0122
27.3083 | 152.7623 | 153.7611 | 107.3754 | 821.2623 | 812.2916 | 409.2157 | 501.1345 | 85.0059 | 0.18892 | 25.3024 | 2964.087 | 2965.3044
27.3167 | 153.2223 | 154.0006 | 107.0914 | 820.7809 | 811.852 | 410.2003 | 499.1386 | 85.0395 | 0.18697 | 25.248 | 3049.5288 | 2925.3692
27.325 | 152.9123 | 153.6361 | 107.2933 | 821.1861 | 813.2496 | 411.5507 | 502.5682 | 84.9891 | 0.18977 | 25.2726 | 3083.1876 | 2914.3302
27.3333 | 153.0552 | 153.9686 | 107.1065 | 820.5238 | 812.505 | 411.0443 | 500.1225 | 85.0984 | 0.20048 | 25.2428 | 2962.4688 | 2865.3041
27.3417 | 152.9929 | 153.7653 | 107.3312 | 820.807 | 813.5327 | 410.1159 | 498.8294 | 85.132 | 0.18965 | 25.3295 | 3095.8097 | 2906.7003
27.35 | 152.8046 | 153.9438 | 107.1779 | 821.5391 | 812.32 | 412.029 | 502.3714 | 85.0647 | 0.18527 | 25.292 | 3020.2391 | 2854.7521
27.3583 | 152.7664 | 153.8117 | 107.2826 | 820.7177 | 812.4919 | 408.231 | 499.7009 | 85.0311 | 0.18137 | 25.2014 | 2962.3069 | 2845.4988
27.3667 | 153.1146 | 153.8902 | 107.2189 | 821.1316 | 812.4919 | 409.919 | 499.3635 | 85.0563 | 0.18368 | 25.314 | 2927.8389 | 2809.7844
27.375 | 152.7905 | 154.0223 | 107.2113 | 820.4061 | 812.7183 | 410.2003 | 501.7249 | 85.0563 | 0.17833 | 25.3308 | 2915.5405 | 2950.2069
27.3833 | 153 | 153.819 | 107.3388 | 820.7177 | 812.6988 | 410.0315 | 501.3313 | 85.0984 | 0.18125 | 25.2726 | 3062.3127 | 2971.4732
27.3917 | 152.8117 | 154.044 | 107.1368 | 820.5586 | 811.9193 | 411.7195 | 503.1586 | 85.0395 | 0.17699 | 25.2351 | 2946.4484 | 2829.5897
27.4 | 152.9546 | 153.9119 | 107.193 | 820.062 | 812.2503 | 408.7656 | 498.1547 | 85.0311 | 0.17833 | 25.2467 | 3088.0423 | 2910.4341
27.4083 | 152.7976 | 153.7043 | 107.2675 | 820.881 | 812.1587 | 414.8422 | 506.3633 | 85.0059 | 0.17954 | 25.2791 | 2954.2159 | 2967.7394
27.4167 | 152.9546 | 153.5402 | 107.193 | 821.1447 | 812.2154 | 414.4202 | 505.2669 | 84.9975 | 0.18295 | 25.3308 | 3102.4444 | 2887.5444
27.425 | 152.9094 | 153.4937 | 107.2416 | 820.0555 | 811.706 | 412.1415 | 502.4839 | 84.9134 | 0.1821 | 25.2687 | 2977.1945 | 2923.7458
27.4333 | 152.7211 | 153.8582 | 107.1368 | 820.6675 | 812.359 | 409.9471 | 501.4438 | 85.0479 | 0.18892 | 25.2661 | 3038.8485 | 2927.4796
27.4417 | 152.7281 | 153.9119 | 107.193 | 819.9508 | 812.7183 | 414.0826 | 505.1264 | 85.0395 | 0.18624 | 25.2558 | 2996.4513 | 2929.9146
27.45 | 152.8782 | 153.5082 | 107.111 | 820.587 | 812.4441 | 413.0136 | 504.8452 | 85.0395 | 0.18514 | 25.3515 | 3011.9862 | 2992.9019
27.4583 | 152.5852 | 153.5329 | 107.234 | 820.5521 | 811.706 | 411.7758 | 503.4959 | 85.0647 | 0.18794 | 25.3153 | 2952.7595 | 3039.0059
27.4667 | 152.9647 | 153.6898 | 107.2523 | 819.916 | 812.9317 | 416.8115 | 508.2748 | 85.0395 | 0.18307 | 25.2985 | 3028.492 | 2951.5056
27.475 | 152.7593 | 153.4792 | 107.3722 | 820.7307 | 812.1327 | 413.2105 | 505.0982 | 85.0815 | 0.18843 | 25.2428 | 3025.741 | 2835.1092
27.4833 | 152.9858 | 153.8045 | 107.4694 | 820.6065 | 811.6777 | 411.9164 | 504.0862 | 85.0311 | 0.18782 | 25.3463 | 3037.554 | 2934.1354
27.4917 | 152.9788 | 153.5185 | 107.4132 | 820.8005 | 812.3678 | 408.653 | 498.6607 | 85.0311 | 0.18247 | 25.3606 | 3025.2555 | 2948.5835
27.5 | 153 | 153.819 | 107.4846 | 820.7372 | 812.7597 | 411.2131 | 500.7129 | 85.0311 | 0.18405 | 25.3024 | 3101.6353 | 2859.6222
27.5083 | 153.0311 | 153.9438 | 107.3236 | 820.3015 | 812.4483 | 415.1236 | 505.3231 | 85.0227 | 0.1793 | 25.2532 | 3057.7817 | 2930.7263
27.5167 | 152.9688 | 153.8335 | 107.4997 | 821.1098 | 812.0151 | 413.1824 | 502.4277 | 85.0479 | 0.17918 | 25.2842 | 2893.371 | 2876.8301
27.525 | 153.0835 | 153.9975 | 107.5256 | 820.8679 | 812.518 | 409.8065 | 500.0101 | 85.0311 | 0.18551 | 25.3049 | 3047.7487 | 2957.5121
27.5333 | 152.9617 | 154.3836 | 107.5893 | 821.0749 | 812.3111 | 407.7528 | 497.4238 | 85.0647 | 0.17869 | 25.2687 | 3010.8534 | 2948.5835
27.5417 | 153.2405 | 153.5547 | 107.7426 | 821.2493 | 811.7822 | 411.4663 | 505.1264 | 85.0395 | 0.19184 | 25.2713 | 2999.3641 | 2870.8236
27.55 | 153.157 | 154.1194 | 107.7016 | 820.8396 | 812.3242 | 409.1594 | 500.8534 | 85.0563 | 0.18344 | 25.2493 | 3027.3592 | 2894.6873
27.5583 | 153.2023 | 153.8407 | 107.7502 | 820.5977 | 811.9584 | 412.5916 | 504.4798 | 85.0479 | 0.18466 | 25.3101 | 3010.3679 | 2840.6287
27.5667 | 153.14 | 154.0555 | 107.6348 | 821.0661 | 812.7574 | 407.8934 | 497.1146 | 85.0647 | 0.18514 | 25.2674 | 2986.742 | 2898.7457
27.575 | 153.307 | 153.7158 | 107.5225 | 820.3341 | 812.5222 | 412.2822 | 503.4116 | 85.0227 | 0.19379 | 25.2713 | 2997.4222 | 2943.7134
27.5833 | 153.1994 | 153.6519 | 107.4071 | 820.5629 | 812.3786 | 410.2566 | 500.2912 | 85.0647 | 0.18234 | 25.3127 | 2999.0404 | 2888.3561
27.5917 | 153.3523 | 153.9946 | 107.2309 | 820.308 | 812.1652 | 408.3154 | 498.6607 | 85.0395 | 0.18356 | 25.248 | 2949.8467 | 2903.7782
27.6 | 153.1923 | 153.9234 | 107.3023 | 820.3406 | 812.6528 | 413.4075 | 507.9937 | 84.9975 | 0.19147 | 25.3036 | 3058.4289 | 2888.1937
27.6083 | 152.7012 | 153.8377 | 107.3099 | 820.7894 | 812.0258 | 408.5124 | 499.5041 | 85.0731 | 0.18174 | 25.2985 | 3022.6664 | 2889.1678
27.6167 | 153.0947 | 153.8697 | 107.1975 | 820.8657 | 812.2675 | 414.0264 | 504.8452 | 85.0815 | 0.18356 | 25.1523 | 3086.2623 | 2893.2262
27.625 | 153.1088 | 153.7913 | 107.1155 | 821.1075 | 812.0542 | 409.8065 | 501.1908 | 85.0815 | 0.18417 | 25.261 | 3005.9988 | 2809.1351
27.6333 | 152.9518 | 153.3513 | 107.2385 | 820.5824 | 812.5222 | 408.9625 | 499.9539 | 85.0563 | 0.18222 | 25.2894 | 2899.0347 | 2845.0118
27.6417 | 153.0876 | 153.7231 | 107.1899 | 820.6936 | 812.261 | 409.6939 | 498.3796 | 85.1068 | 0.18563 | 25.3619 | 2979.9455 | 2907.1873
27.65 | 153.1499 | 153.9728 | 107.0624 | 820.9833 | 812.3437 | 410.0878 | 499.9257 | 85.1068 | 0.18928 | 25.314 | 3086.9095 | 2832.0247
27.6583 | 152.9447 | 153.9017 | 107.3281 | 820.894 | 812.2545 | 410.988 | 502.9899 | 85.0647 | 0.18746 | 25.3722 | 2939.1665 | 2951.5056
27.6667 | 153.0211 | 154.1194 | 107.0213 | 820.4801 | 812.1717 | 411.3256 | 502.3433 | 85.0647 | 0.18417 | 25.3334 | 2974.1199 | 2903.2912
27.675 | 152.9235 | 153.8335 | 107.1596 | 820.8526 | 812.5854 | 406.1774 | 495.4561 | 85.0647 | 0.18405 | 25.2299 | 2938.681 | 2919.2003
27.6833 | 152.6658 | 153.8015 | 107.3205 | 821.3145 | 812.5506 | 409.3282 | 500.2912 | 85.0731 | 0.18441 | 25.3347 | 3062.4745 | 2862.0573
27.6917 | 153.1047 | 154.0193 | 107.2568 | 820.3494 | 812.2479 | 413.2387 | 504.3673 | 85.0647 | 0.18259 | 25.2998 | 2931.5608 | 2928.9406
27.7 | 152.9518 | 153.7695 | 107.2385 | 820.4322 | 812.6616 | 411.4663 | 503.6083 | 85.0563 | 0.18015 | 25.2066 | 2958.0996 | 2812.0572
27.7083 | 152.9758 | 153.7478 | 107.2643 | 820.6326 | 811.9105 | 408.9062 | 499.6728 | 85.0563 | 0.181 | 25.3114 | 3023.961 | 2954.59
27.7167 | 153.0382 | 153.9046 | 107.3798 | 821.234 | 812.0978 | 412.0008 | 502.2871 | 85.1068 | 0.18052 | 25.3916 | 2926.868 | 2902.8042
27.725 | 153.0141 | 153.8799 | 107.4997 | 820.2666 | 812.4134 | 408.6249 | 500.3193 | 85.0395 | 0.1793 | 25.3218 | 3043.3795 | 2856.0508
27.7333 | 153.0523 | 153.8727 | 107.4436 | 820.6196 | 812.063 | 410.7067 | 499.1667 | 85.1068 | 0.18441 | 25.2648 | 3068.4619 | 2922.4471
27.7417 | 153.1005 | 154.2008 | 107.4953 | 820.687 | 812.0063 | 407.7247 | 495.2031 | 85.1152 | 0.18198 | 25.2972 | 3057.6198 | 2880.8885
27.75 | 153.0905 | 154.1906 | 107.3388 | 820.2536 | 812.2349 | 412.0008 | 502.3995 | 85.0395 | 0.18247 | 25.3166 | 2981.0782 | 2890.6288
27.7583 | 153.017 | 153.8829 | 107.5514 | 820.6893 | 812.3395 | 408.1467 | 498.9137 | 85.0395 | 0.17601 | 25.2441 | 2943.5356 | 2879.9145
27.7667 | 153.3028 | 154.0832 | 107.518 | 820.8354 | 812.4441 | 410.3129 | 501.8092 | 85.09 | 0.18125 | 25.2661 | 2918.9388 | 2930.4016
27.775 | 153.1106 | 153.7466 | 107.6032 | 820.9181 | 812.1132 | 408.2592 | 500.4318 | 85.0479 | 0.1793 | 25.2661 | 3017.3263 | 2857.6742
27.7833 | 153.3511 | 153.7146 | 107.4726 | 820.7047 | 812.5203 | 409.4407 | 498.97 | 85.1068 | 0.1782 | 25.2532 | 2973.4726 | 2905.7263
27.7917 | 153.2011 | 154.2576 | 107.506 | 820.2364 | 812.5073 | 408.7656 | 498.0423 | 85.132 | 0.1804 | 25.3399 | 3023.961 | 3001.3434
27.8 | 153.1347 | 153.8643 | 107.6291 | 820.5261 | 812.0936 | 412.3384 | 502.4277 | 85.1152 | 0.18417 | 25.2532 | 3011.9862 | 2887.382
27.8083 | 153.2424 | 154.1606 | 107.5017 | 821.4651 | 811.5016 | 406.4024 | 498.717 | 85.1236 | 0.17614 | 25.2985 | 2997.7459 | 2900.8561
27.8167 | 153.1589 | 154.2607 | 107.6064 | 820.5001 | 812.4813 | 408.4561 | 499.5322 | 85.0984 | 0.18137 | 25.2234 | 2968.7798 | 3003.2915
27.825 | 153.3642 | 154.0068 | 107.5837 | 821.0317 | 812.4334 | 410.1159 | 499.729 | 85.132 | 0.17358 | 25.2972 | 2998.8786 | 2862.7066
27.8333 | 153.2213 | 154.046 | 107.3819 | 820.3499 | 812.8276 | 413.2668 | 505.3512 | 85.1488 | 0.17419 | 25.3463 | 3092.2497 | 2952.9667
27.8417 | 153.1619 | 154.1709 | 107.5125 | 820.9708 | 812.0003 | 408.5968 | 498.5483 | 85.2497 | 0.1793 | 25.2687 | 3017.4881 | 2921.7977
27.85 | 153.1096 | 154.1173 | 107.6993 | 820.8685 | 812.7668 | 410.1159 | 500.9096 | 85.2328 | 0.18247 | 25.3463 | 3075.582 | 2963.3563
27.8583 | 153.0815 | 153.7632 | 107.329 | 819.6553 | 811.8438 | 411.7195 | 501.9217 | 85.1068 | 0.17979 | 25.3205 | 3025.2555 | 2872.4469
27.8667 | 153.0292 | 154.0348 | 107.1757 | 819.2414 | 812.1333 | 410.3691 | 502.0903 | 85.1404 | 0.17845 | 25.3049 | 3078.0094 | 2987.5447
27.875 | 152.6145 | 153.7488 | 107.1681 | 819.4613 | 812.229 | 413.0699 | 504.03 | 85.1656 | 0.18222 | 25.2208 | 2981.5637 | 2913.3562
27.8833 | 152.3911 | 152.962 | 107.1229 | 819.3745 | 810.7361 | 411.607 | 501.4157 | 85.1152 | 0.18612 | 25.2622 | 2911.0095 | 2857.0248
27.8917 | 152.4051 | 153.0694 | 106.7491 | 818.878 | 811.5218 | 417.8806 | 509.3993 | 85.1488 | 0.18916 | 25.3515 | 3128.8213 | 2880.0768
27.9 | 152.1224 | 153.0118 | 106.9805 | 819.0021 | 811.6459 | 413.2668 | 504.1987 | 85.1824 | 0.19038 | 25.2441 | 2999.2023 | 2805.2389
27.9083 | 152.1817 | 153.1656 | 106.947 | 818.5973 | 811.779 | 416.7271 | 506.3914 | 85.1824 | 0.18648 | 25.1588 | 2957.2905 | 2954.9147
27.9167 | 152.063 | 152.5324 | 107.3057 | 818.9632 | 811.4416 | 418.6683 | 512.3791 | 85.1488 | 0.18441 | 25.2661 | 3039.0104 | 2980.5641
27.925 | 152.185 | 152.983 | 107.3393 | 819.0421 | 811.8513 | 416.0238 | 504.283 | 85.1488 | 0.1821 | 25.3011 | 3040.4668 | 2905.8886
27.9333 | 152.1639 | 153.1474 | 107.4625 | 819.0615 | 811.3744 | 418.0212 | 510.4675 | 85.216 | 0.18673 | 25.3696 | 3041.5995 | 2925.8562
27.9417 | 152.3695 | 153.4977 | 107.4885 | 818.6891 | 811.2503 | 412.5072 | 504.1706 | 85.132 | 0.18587 | 25.3412 | 3019.43 | 2933.3237
27.95 | 152.3905 | 153.3798 | 107.511 | 819.2011 | 811.5967 | 410.8755 | 500.488 | 85.1824 | 0.18539 | 25.3075 | 3003.086 | 2907.6743
27.9583 | 152.2196 | 153.4833 | 107.5221 | 819.0007 | 812.0995 | 415.7706 | 508.4435 | 85.132 | 0.18466 | 25.2079 | 3144.0326 | 2933.8108
27.9667 | 152.3485 | 152.8253 | 107.6118 | 819.2425 | 812.2171 | 412.4509 | 504.6203 | 85.132 | 0.17139 | 25.2402 | 3086.1004 | 2960.9212
27.975 | 152.5298 | 153.1043 | 107.7089 | 819.4106 | 812.3852 | 413.4637 | 503.5521 | 85.0479 | 0.17869 | 25.2247 | 3031.0811 | 2907.025
27.9833 | 152.5088 | 153.3152 | 107.735 | 818.9813 | 811.3356 | 410.341 | 501.6968 | 85.0984 | 0.17455 | 25.2933 | 3052.7652 | 3019.363
27.9917 | 152.5298 | 153.3832 | 107.7089 | 818.3193 | 812.6592 | 413.1824 | 504.9015 | 85.0731 | 0.17881 | 25.2829 | 2991.4348 | 2940.1419
28 | 152.5402 | 153.4868 | 107.8171 | 819.3408 | 811.819 | 411.1287 | 502.1465 | 85.1236 | 0.17735 | 25.2778 | 3053.898 | 2896.473
28.0083 | 152.7181 | 153.4368 | 107.5707 | 819.6085 | 812.252 | 416.4458 | 506.9817 | 85.1488 | 0.17394 | 25.2829 | 3005.5133 | 2910.9211
28.0167 | 152.5961 | 153.6371 | 107.6343 | 819.5581 | 812.2016 | 412.7323 | 503.6646 | 85.1656 | 0.17553 | 25.2791 | 2998.8786 | 2943.8757
28.025 | 152.6658 | 153.5691 | 107.5146 | 818.7395 | 811.4661 | 416.0519 | 508.4154 | 85.2076 | 0.18624 | 25.3036 | 3009.8825 | 2959.1355
28.0333 | 152.6727 | 153.5298 | 107.3277 | 819.6848 | 811.9147 | 413.1261 | 503.018 | 85.1908 | 0.18137 | 25.2506 | 2955.025 | 2857.1872
28.0417 | 152.6554 | 153.5585 | 107.4064 | 818.8003 | 811.5683 | 410.4535 | 503.018 | 85.1572 | 0.17638 | 25.27 | 2984.4765 | 2858.6482
28.05 | 152.6554 | 153.3261 | 107.3578 | 818.7654 | 812.1538 | 413.3793 | 506.4195 | 85.1236 | 0.1748 | 25.2622 | 2983.5056 | 2961.7329
28.0583 | 152.6764 | 153.58 | 107.1373 | 819.3641 | 811.7182 | 410.8193 | 501.9217 | 85.1908 | 0.1709 | 25.2868 | 2939.1665 | 2838.8429
28.0667 | 152.5022 | 153.5408 | 107.3393 | 819.0654 | 811.5851 | 412.3947 | 504.4517 | 85.0984 | 0.17747 | 25.3619 | 3024.2846 | 3001.5058
28.075 | 152.5615 | 153.3692 | 107.2085 | 819.3072 | 811.9095 | 412.0008 | 501.753 | 85.1824 | 0.17906 | 25.3386 | 3085.1295 | 2958.4862
28.0833 | 152.6279 | 153.7161 | 107.2311 | 819.1831 | 811.2064 | 413.8295 | 505.2107 | 85.0479 | 0.17979 | 25.2765 | 3003.8951 | 2952.642
28.0917 | 152.9067 | 153.5374 | 107.3358 | 819.928 | 811.9923 | 409.8627 | 500.5442 | 85.1152 | 0.17638 | 25.2985 | 3005.0278 | 2909.6224
28.1 | 152.5513 | 153.3587 | 107.1489 | 819.2918 | 812.225 | 412.1696 | 500.5442 | 85.1404 | 0.17894 | 25.3308 | 3024.6082 | 2982.6745
28.1083 | 152.4779 | 153.4229 | 107.216 | 818.7603 | 812.1901 | 414.9266 | 506.7006 | 85.1572 | 0.17102 | 25.2377 | 3024.9319 | 2941.9277
28.1167 | 152.5864 | 153.6736 | 107.138 | 819.2763 | 811.7132 | 409.7783 | 499.8414 | 85.1152 | 0.16944 | 25.2739 | 2996.7749 | 2853.778
28.125 | 152.4887 | 153.2016 | 107.2763 | 818.7319 | 811.5413 | 413.9701 | 505.1264 | 85.1152 | 0.17066 | 25.3179 | 3007.2933 | 2942.577
28.1333 | 152.5098 | 153.5486 | 107.1045 | 818.8974 | 812.079 | 413.0699 | 503.6646 | 85.1236 | 0.17297 | 25.2338 | 3020.0772 | 2955.7264
28.1417 | 152.3809 | 153.6022 | 107.2092 | 818.7928 | 811.3539 | 413.2105 | 504.1144 | 85.1572 | 0.1709 | 25.2726 | 3058.9144 | 2842.7391
28.15 | 152.5379 | 153.345 | 107.1346 | 819.3023 | 811.946 | 411.9727 | 502.765 | 85.1656 | 0.1776 | 25.3075 | 3064.4163 | 2958.3238
28.1583 | 152.409 | 153.1198 | 107.3851 | 819.4743 | 812.1179 | 409.3282 | 496.4681 | 85.1068 | 0.17589 | 25.2454 | 2940.9465 | 2957.3498
28.1667 | 152.5067 | 153.4524 | 107.1497 | 819.0386 | 811.5583 | 411.832 | 503.6646 | 85.0815 | 0.17151 | 25.2364 | 3032.8611 | 2975.3693
28.175 | 152.4684 | 153.4596 | 107.2059 | 818.7271 | 811.7432 | 415.9394 | 507.2628 | 85.1236 | 0.17528 | 25.2312 | 2988.522 | 2915.4665
28.1833 | 152.3676 | 153.1704 | 107.3408 | 818.4375 | 811.8673 | 412.7885 | 504.536 | 85.1404 | 0.17005 | 25.3049 | 3005.6751 | 2879.9145
28.1917 | 152.2911 | 153.2778 | 107.3073 | 818.5681 | 811.9565 | 416.1645 | 506.1384 | 85.1068 | 0.17285 | 25.2351 | 2959.3942 | 2932.025
28.2 | 152.5005 | 152.9813 | 107.4833 | 819.2301 | 811.4189 | 416.4176 | 509.6242 | 85.1236 | 0.17151 | 25.2066 | 3086.5859 | 2876.6677
28.2083 | 152.4935 | 153.6248 | 107.6215 | 819.7114 | 811.5689 | 411.0162 | 500.741 | 85.2245 | 0.1782 | 25.2661 | 3008.4261 | 2868.0638
28.2167 | 152.4169 | 153.3139 | 107.588 | 819.7941 | 812.603 | 412.5072 | 503.4959 | 85.2328 | 0.18015 | 25.3955 | 3040.6286 | 2887.382
28.225 | 152.5005 | 153.4926 | 107.5319 | 819.4324 | 811.4142 | 408.5124 | 495.709 | 85.1824 | 0.17504 | 25.3399 | 2949.1994 | 2935.9212
28.2333 | 152.6123 | 153.7466 | 107.6032 | 819.1167 | 811.5122 | 409.919 | 498.1547 | 85.1152 | 0.17017 | 25.3347 | 3025.9028 | 2913.8432
28.2417 | 152.5952 | 153.3108 | 107.5363 | 819.6198 | 812.1392 | 410.9599 | 501.5281 | 85.1152 | 0.17224 | 25.2584 | 3051.147 | 2917.7393
28.25 | 152.9123 | 154.1007 | 107.6334 | 819.7221 | 812.3242 | 414.167 | 504.7609 | 85.0984 | 0.17236 | 25.3127 | 3101.6353 | 2985.5966
28.2583 | 152.6687 | 153.6651 | 107.7123 | 819.3975 | 812.2066 | 413.3231 | 506.3351 | 85.132 | 0.17638 | 25.3153 | 2994.3476 | 2930.077
28.2667 | 152.7211 | 153.7188 | 107.7684 | 818.9902 | 811.6754 | 412.6479 | 505.4637 | 85.1068 | 0.1726 | 25.3049 | 3065.2255 | 2963.0316
28.275 | 152.7382 | 153.4575 | 107.5924 | 818.9772 | 812.7378 | 412.676 | 505.801 | 85.132 | 0.16883 | 25.323 | 3023.4755 | 2941.7653
28.2833 | 152.7876 | 153.8335 | 107.4511 | 819.2581 | 812.0258 | 410.6223 | 497.6769 | 85.1152 | 0.17687 | 25.2985 | 2955.025 | 2874.7197
28.2917 | 152.7946 | 153.5619 | 107.4101 | 818.975 | 812.0737 | 411.607 | 503.1023 | 85.0984 | 0.17127 | 25.2674 | 3082.5404 | 2930.4016
28.3 | 152.8753 | 153.9234 | 107.4967 | 819.4149 | 812.1412 | 408.653 | 499.982 | 85.0815 | 0.17236 | 25.3864 | 3068.9473 | 2940.7913
28.3083 | 152.6417 | 153.405 | 107.3433 | 818.9031 | 812.0846 | 409.6658 | 499.0262 | 85.0984 | 0.17309 | 25.2558 | 3093.5442 | 2958.8108
28.3167 | 152.6559 | 153.3266 | 107.2613 | 819.1731 | 810.8656 | 411.9446 | 503.3553 | 85.09 | 0.19111 | 25.2558 | 3007.1315 | 2896.1483
28.325 | 152.5341 | 153.527 | 107.2279 | 819.4758 | 811.5403 | 411.6914 | 501.1064 | 85.1236 | 0.17626 | 25.2726 | 3019.5918 | 2911.5704
28.3333 | 152.5341 | 153.5735 | 107.2279 | 819.1862 | 811.9539 | 414.4202 | 504.1425 | 85.09 | 0.181 | 25.2674 | 2997.4222 | 2931.2133
28.3417 | 152.6459 | 153.3629 | 107.2993 | 819.0207 | 811.9953 | 412.4509 | 505.2388 | 85.0984 | 0.17857 | 25.2299 | 3038.6867 | 2870.0119
28.35 | 152.5695 | 153.3775 | 107.3145 | 819.6261 | 811.5665 | 412.4509 | 504.6203 | 85.0395 | 0.17699 | 25.3153 | 3065.0636 | 2907.512
28.3583 | 152.5313 | 153.2453 | 107.0791 | 819.3844 | 811.7384 | 411.2131 | 502.0341 | 85.09 | 0.18283 | 25.2894 | 2970.0744 | 2921.6354
28.3667 | 152.5837 | 153.2061 | 107.0867 | 819.2799 | 812.0889 | 412.7323 | 504.9858 | 85.0815 | 0.17626 | 25.3049 | 2991.4348 | 2930.2393
28.375 | 152.5525 | 153.2671 | 107.3449 | 818.7071 | 811.7646 | 413.8576 | 505.7448 | 85.0395 | 0.18149 | 25.2648 | 2942.5647 | 2936.7328
28.3833 | 152.4379 | 153.103 | 107.1247 | 818.7964 | 812.3916 | 411.185 | 501.0502 | 85.1152 | 0.18332 | 25.3269 | 3102.9299 | 3004.1032
28.3917 | 152.4592 | 152.8924 | 107.1962 | 818.2716 | 811.7015 | 411.607 | 503.1586 | 85.0984 | 0.18003 | 25.2648 | 2993.053 | 2887.7067
28.4 | 152.5045 | 153.4967 | 107.2448 | 818.1258 | 812.4243 | 413.9982 | 506.307 | 85.09 | 0.18113 | 25.2933 | 3114.7429 | 2900.8561
28.4083 | 152.4734 | 153.4183 | 107.1628 | 819.1188 | 811.4316 | 413.7732 | 502.6526 | 85.1152 | 0.18137 | 25.2661 | 2979.46 | 2811.7325
28.4167 | 152.3587 | 153.2542 | 107.0885 | 819.3999 | 811.878 | 412.0008 | 500.3193 | 85.0479 | 0.17601 | 25.2454 | 2963.1161 | 2944.6874
28.425 | 152.6688 | 153.4329 | 107.3239 | 818.7378 | 811.3817 | 414.2233 | 503.7489 | 85.0984 | 0.17723 | 25.3179 | 3007.1315 | 2949.5575
28.4333 | 152.3205 | 153.1221 | 107.3391 | 819.1581 | 811.1814 | 413.098 | 505.2107 | 85.1404 | 0.17894 | 25.261 | 2995.9658 | 2930.4016
28.4417 | 152.4778 | 153.4693 | 107.362 | 818.9164 | 811.767 | 417.0647 | 509.1463 | 85.174 | 0.16968 | 25.2558 | 2939.3283 | 2900.8561
28.45 | 152.5444 | 153.5841 | 107.5792 | 819.3999 | 812.0434 | 411.832 | 504.3392 | 85.1404 | 0.17407 | 25.2829 | 2961.336 | 2897.447
28.4583 | 152.7639 | 153.3445 | 107.3773 | 818.4875 | 811.6691 | 416.8115 | 508.4997 | 85.0984 | 0.17747 | 25.2713 | 3015.8699 | 2999.72
28.4667 | 152.4085 | 153.6306 | 107.4335 | 818.7771 | 811.5451 | 412.1415 | 503.3834 | 85.132 | 0.17321 | 25.2428 | 3022.5046 | 2930.077
28.475 | 152.5729 | 153.288 | 107.5126 | 818.81 | 811.9088 | 415.3768 | 506.4757 | 85.0984 | 0.17114 | 25.3334 | 2985.4474 | 2928.1289
28.4833 | 152.5205 | 153.4666 | 107.4564 | 818.9755 | 811.702 | 408.8781 | 497.8736 | 85.1656 | 0.17041 | 25.2959 | 2975.5763 | 2953.2913
28.4917 | 152.4583 | 153.4958 | 107.5355 | 819.8577 | 811.9633 | 408.8781 | 499.4479 | 85.2076 | 0.17674 | 25.2946 | 2912.6277 | 2905.0769
28.5 | 152.6538 | 153.464 | 107.7451 | 819.1325 | 811.2799 | 408.9062 | 499.3916 | 85.09 | 0.17589 | 25.3153 | 3028.8156 | 2883.4859
28.5083 | 152.6823 | 153.5397 | 107.3871 | 819.5463 | 812.2312 | 415.4611 | 509.9053 | 85.1152 | 0.18003 | 25.3049 | 3073.3165 | 3010.5967
28.5167 | 152.6299 | 153.5324 | 107.6223 | 818.5965 | 811.53 | 411.6914 | 501.3032 | 85.09 | 0.18186 | 25.2933 | 3004.2187 | 2889.4924
28.525 | 152.7348 | 153.9651 | 107.6376 | 819.0977 | 812.1137 | 411.3538 | 498.717 | 85.132 | 0.17407 | 25.3541 | 3001.9532 | 2906.8626
28.5333 | 152.6538 | 153.6498 | 107.7937 | 819.3874 | 811.7828 | 412.9011 | 504.8734 | 85.1152 | 0.17297 | 25.2985 | 3043.0559 | 2961.0836
28.5417 | 152.7847 | 153.5982 | 107.4483 | 818.9801 | 812.0789 | 412.3947 | 501.2189 | 85.1572 | 0.17431 | 25.2454 | 3025.4174 | 2922.4471
28.55 | 152.9827 | 153.7083 | 107.612 | 819.0695 | 811.5478 | 411.2131 | 504.9577 | 85.0984 | 0.17601 | 25.2765 | 3012.9571 | 2959.7849
28.5583 | 152.8086 | 153.7157 | 107.5225 | 819.3441 | 811.8222 | 410.2285 | 501.1345 | 85.09 | 0.17236 | 25.2687 | 2960.8506 | 2857.1872
28.5667 | 152.7466 | 153.5591 | 107.5045 | 819.7514 | 812.0225 | 410.4254 | 502.6526 | 85.132 | 0.16713 | 25.2157 | 3013.2807 | 2958.1615
28.575 | 152.5057 | 153.3586 | 107.4892 | 819.8473 | 811.9529 | 408.3717 | 499.5041 | 85.1068 | 0.1709 | 25.3011 | 3041.2759 | 2872.1223
28.5833 | 152.8657 | 153.449 | 107.2437 | 819.2265 | 811.7461 | 415.8269 | 506.813 | 85.1656 | 0.17455 | 25.2415 | 3080.5985 | 2836.4079
28.5917 | 152.5033 | 153.2166 | 107.2437 | 819.6752 | 812.7323 | 410.6786 | 500.9096 | 85.2076 | 0.16737 | 25.2506 | 3008.9115 | 2988.5187
28.6 | 152.458 | 153.449 | 107.3895 | 819.3291 | 812.0554 | 411.7195 | 502.512 | 85.1068 | 0.17187 | 25.2415 | 2992.5676 | 2960.4342
28.6083 | 152.427 | 153.2778 | 107.2104 | 819.2049 | 812.2622 | 410.7911 | 500.6285 | 85.1236 | 0.17394 | 25.2933 | 3028.1683 | 2921.1484
28.6167 | 152.0047 | 153.3096 | 107.2437 | 818.7282 | 811.9511 | 414.3921 | 506.8974 | 85.0984 | 0.17334 | 25.3049 | 2981.4019 | 2935.2718
28.625 | 152.4413 | 153.1995 | 107.1286 | 818.384 | 811.8552 | 412.1134 | 506.2227 | 85.1152 | 0.17979 | 25.3386 | 2993.5385 | 2914.8172
28.6333 | 152.5915 | 153.2141 | 107.1925 | 818.9981 | 811.4763 | 414.786 | 506.9255 | 85.1488 | 0.17504 | 25.2972 | 3102.4444 | 2876.0184
28.6417 | 152.1932 | 153.2704 | 107.0569 | 819.0658 | 812.1231 | 414.5328 | 504.3392 | 85.1824 | 0.17224 | 25.2558 | 2915.3787 | 2903.7782
28.65 | 152.2743 | 153.2141 | 107.0467 | 818.4997 | 811.64 | 411.2975 | 499.223 | 85.1236 | 0.1681 | 25.2972 | 3007.4552 | 2913.3562
28.6583 | 152.3649 | 153.0747 | 106.9495 | 818.2449 | 811.6747 | 405.474 | 495.962 | 85.1656 | 0.17273 | 25.3114 | 2952.4358 | 2918.2263
28.6667 | 152.2505 | 153.1897 | 107.1184 | 819.0442 | 812.1015 | 415.7706 | 507.572 | 85.1488 | 0.17662 | 25.3295 | 3069.7565 | 2981.8628
28.675 | 152.4317 | 153.3291 | 107.3128 | 819.1965 | 812.2538 | 411.8039 | 502.3152 | 85.2076 | 0.1804 | 25.2972 | 3069.1092 | 2955.5641
28.6833 | 152.3578 | 153.5322 | 107.5736 | 819.3753 | 811.812 | 410.8755 | 503.777 | 85.1992 | 0.17114 | 25.2351 | 3029.1393 | 2854.5897
28.6917 | 152.3793 | 153.3683 | 107.548 | 819.2031 | 811.5572 | 409.3282 | 499.4479 | 85.174 | 0.17516 | 25.261 | 3021.21 | 2916.1159
28.7 | 152.2886 | 153.0894 | 107.4509 | 819.4646 | 811.9427 | 414.3921 | 505.1826 | 85.174 | 0.17772 | 25.2092 | 3045.3214 | 2841.1157
28.7083 | 152.4079 | 153.0723 | 107.2872 | 819.0508 | 812.0668 | 413.0136 | 506.307 | 85.2245 | 0.17455 | 25.2532 | 3004.866 | 2862.5443
28.7167 | 152.2863 | 153.5518 | 107.5941 | 818.498 | 811.3073 | 413.2387 | 504.2549 | 85.132 | 0.1765 | 25.2532 | 3036.9067 | 3010.4344
28.725 | 152.3554 | 153.2044 | 107.6682 | 818.9201 | 811.4398 | 413.9982 | 504.9015 | 85.1152 | 0.17614 | 25.314 | 3000.1732 | 2976.181
28.7333 | 152.5797 | 153.4344 | 107.4715 | 818.8985 | 812.3282 | 414.4765 | 507.6564 | 85.09 | 0.17723 | 25.3036 | 3119.112 | 2852.317
28.7417 | 152.3388 | 152.9549 | 107.6504 | 819.1402 | 811.9079 | 413.0136 | 502.5401 | 85.174 | 0.17614 | 25.2454 | 2980.1073 | 3010.9214
28.75 | 152.5344 | 153.1091 | 107.3743 | 818.4368 | 812.2802 | 408.3436 | 498.97 | 85.0647 | 0.17614 | 25.248 | 2941.9174 | 2960.9212
28.7583 | 152.5963 | 153.498 | 107.7322 | 819.3189 | 812.3348 | 411.185 | 501.6687 | 85.1572 | 0.17991 | 25.3321 | 2886.7363 | 2922.9341
28.7667 | 152.5797 | 153.6668 | 107.52 | 818.6155 | 812.583 | 408.7656 | 499.9257 | 85.132 | 0.17735 | 25.2933 | 2983.6674 | 2888.5184
28.775 | 152.8968 | 153.5738 | 107.6658 | 818.9531 | 812.2173 | 412.1977 | 501.6124 | 85.1236 | 0.18344 | 25.3192 | 2984.6383 | 3052.1553
28.7833 | 152.8587 | 153.4418 | 107.4792 | 818.2629 | 811.8582 | 411.3819 | 501.6406 | 85.0647 | 0.18088 | 25.2558 | 3118.1411 | 2997.9343
28.7917 | 152.5631 | 153.4639 | 107.6966 | 819.0905 | 811.486 | 412.7885 | 503.3272 | 85.0984 | 0.17297 | 25.2532 | 3020.2391 | 2964.9797
28.8 | 152.4509 | 153.6741 | 107.722 | 818.5873 | 812.3894 | 410.341 | 499.3916 | 85.1236 | 0.17845 | 25.217 | 3028.1683 | 2878.9405
28.8083 | 152.5631 | 153.3709 | 107.5023 | 819.0557 | 812.0716 | 410.9037 | 502.006 | 85.132 | 0.17565 | 25.3179 | 3056.1635 | 2958.6485
28.8167 | 152.699 | 153.6033 | 107.7451 | 818.7594 | 811.3205 | 411.8039 | 500.0663 | 85.0311 | 0.17321 | 25.2428 | 2976.3854 | 2901.3431
28.825 | 152.7753 | 153.4956 | 107.6326 | 819.3735 | 811.8103 | 410.5098 | 503.0742 | 85.1488 | 0.17407 | 25.2765 | 3006.9697 | 2912.2198
28.8333 | 152.9112 | 153.5421 | 107.4869 | 818.8356 | 812.0998 | 406.4306 | 494.2192 | 85.1488 | 0.17407 | 25.2648 | 3110.5355 | 2915.6289
28.8417 | 152.904 | 153.9064 | 107.382 | 819.7178 | 811.8235 | 410.341 | 499.8414 | 85.1152 | 0.17382 | 25.292 | 2989.9784 | 2952.155
28.85 | 152.8134 | 153.4418 | 107.2848 | 819.256 | 811.6514 | 408.1467 | 501.0221 | 85.0815 | 0.1636 | 25.1756 | 3011.9862 | 2966.9277
28.8583 | 152.8444 | 153.52 | 107.3666 | 819.5043 | 811.8169 | 408.2029 | 496.5243 | 85.0395 | 0.16749 | 25.2739 | 2983.6674 | 2900.3691
28.8667 | 152.8968 | 153.6668 | 107.3743 | 819.4281 | 811.4926 | 408.5968 | 498.4921 | 85.0563 | 0.17248 | 25.2584 | 3033.1848 | 2975.207
28.875 | 152.5178 | 153.7427 | 107.1621 | 819.2129 | 811.6911 | 410.4817 | 504.1144 | 85.0815 | 0.16834 | 25.261 | 2971.8544 | 2872.4469
28.8833 | 152.8349 | 153.6497 | 107.4051 | 818.2414 | 811.7126 | 409.2157 | 499.7009 | 85.0731 | 0.17127 | 25.389 | 3120.5684 | 2983.1615
28.8917 | 152.699 | 153.5103 | 107.1135 | 819.3238 | 812.1742 | 410.0315 | 500.0382 | 85.0984 | 0.17127 | 25.2597 | 3099.0462 | 2926.8302
28.9 | 152.7228 | 153.4418 | 107.2362 | 818.3721 | 811.471 | 410.3973 | 502.8493 | 85.0143 | 0.17041 | 25.2351 | 3044.8359 | 2935.5965
28.9083 | 152.5178 | 153.4639 | 107.3079 | 819.3238 | 812.1742 | 406.1492 | 496.8054 | 85.1152 | 0.17443 | 25.3243 | 2989.0075 | 2912.3821
28.9167 | 152.699 | 153.1385 | 107.2593 | 819.1169 | 811.7606 | 410.2566 | 502.4839 | 85.1068 | 0.1737 | 25.2713 | 2943.5356 | 2865.3041
28.925 | 152.5774 | 153.4786 | 107.2747 | 818.5922 | 811.8565 | 409.3282 | 500.9378 | 85.1152 | 0.18454 | 25.2739 | 2985.4474 | 2995.3369
28.9333 | 152.6753 | 153.5324 | 107.2824 | 819.7095 | 811.7738 | 412.3103 | 502.259 | 85.1152 | 0.17419 | 25.2221 | 3000.4968 | 2863.356
28.9417 | 152.5846 | 153.3465 | 107.1852 | 817.9369 | 811.4909 | 410.3129 | 499.6728 | 85.0647 | 0.18137 | 25.3011 | 2997.4222 | 2947.2848
28.95 | 152.6062 | 153.5545 | 107.2083 | 818.0262 | 811.9111 | 412.3103 | 503.0461 | 85.0731 | 0.1765 | 25.3645 | 3048.7197 | 2923.9081
28.9583 | 152.6824 | 153.2609 | 107.3387 | 818.6965 | 812.2917 | 410.2566 | 501.3313 | 85.0731 | 0.16421 | 25.2506 | 2972.0162 | 2892.7392
28.9667 | 152.5012 | 153.3074 | 107.2901 | 818.6055 | 812.1179 | 409.5533 | 497.5363 | 85.0647 | 0.16859 | 25.2221 | 2963.6015 | 2932.025
28.975 | 152.6968 | 153.4616 | 107.3055 | 818.1983 | 811.38 | 410.5379 | 500.4037 | 85.0647 | 0.17273 | 25.2234 | 2936.4155 | 2908.6483
28.9833 | 152.6277 | 153.2513 | 107.1343 | 818.8124 | 811.663 | 413.6606 | 506.0821 | 85.0647 | 0.16798 | 25.2584 | 3021.0482 | 2891.7652
28.9917 | 152.6134 | 153.6548 | 107.1675 | 818.3986 | 812.0766 | 412.029 | 503.1023 | 85.0647 | 0.1782 | 25.3334 | 3026.8737 | 2889.6548
29 | 152.7184 | 153.6231 | 107.0857 | 818.6948 | 812.2073 | 410.5379 | 501.3313 | 85.0479 | 0.17236 | 25.2726 | 2948.7139 | 2922.7718
29.0083 | 152.6896 | 153.3613 | 107.0548 | 818.5707 | 811.5868 | 412.0571 | 502.6526 | 85.0647 | 0.17443 | 25.2842 | 2961.9833 | 2872.934
29.0167 | 152.7874 | 153.6475 | 107.1111 | 818.5293 | 812.1245 | 410.6505 | 501.2751 | 85.0311 | 0.16932 | 25.2674 | 2984.962 | 2885.1093
29.025 | 152.7708 | 153.2587 | 107.2878 | 818.867 | 811.8003 | 411.2131 | 501.9217 | 85.0984 | 0.17224 | 25.2312 | 3022.99 | 2921.7977
29.0333 | 152.7112 | 153.3834 | 107.2238 | 818.3572 | 811.7457 | 409.8909 | 500.8253 | 85.09 | 0.16384 | 25.3179 | 3004.5424 | 2895.1743
29.0417 | 152.9449 | 153.5302 | 107.3773 | 818.7908 | 812.3033 | 415.1236 | 507.4596 | 85.0815 | 0.16907 | 25.2985 | 2972.6635 | 2937.8692
29.05 | 152.6515 | 153.3222 | 107.3055 | 817.9567 | 811.8003 | 414.589 | 507.3753 | 85.0984 | 0.16445 | 25.2221 | 2934.7973 | 2831.5377
29.0583 | 152.7327 | 153.2196 | 107.5384 | 818.4598 | 811.9723 | 408.653 | 497.9861 | 85.0563 | 0.17309 | 25.2804 | 3019.2681 | 2972.2849
29.0667 | 152.7708 | 153.584 | 107.3364 | 818.4052 | 811.835 | 408.1467 | 498.8575 | 85.0311 | 0.16494 | 25.3269 | 2960.3651 | 2981.3758
29.075 | 152.4918 | 153.6696 | 107.523 | 818.8736 | 811.6414 | 412.0571 | 501.8654 | 85.0815 | 0.17029 | 25.2597 | 3059.8853 | 2950.5316
29.0833 | 152.9973 | 153.677 | 107.4822 | 819.3089 | 811.4148 | 409.6658 | 498.8294 | 85.0059 | 0.16408 | 25.2428 | 2920.7188 | 2890.3041
29.0917 | 152.8161 | 153.584 | 107.5307 | 818.4665 | 811.069 | 412.3666 | 502.8212 | 84.9891 | 0.16554 | 25.2868 | 2994.1858 | 2911.5704
29.1 | 152.8233 | 153.6843 | 107.4899 | 819.4595 | 811.524 | 410.1722 | 501.753 | 85.0563 | 0.16822 | 25.3282 | 3034.1557 | 2849.0702
29.1083 | 152.773 | 153.4933 | 107.6302 | 818.7428 | 811.428 | 411.1006 | 500.7129 | 85.0647 | 0.1692 | 25.2234 | 3022.3427 | 2832.0247
29.1167 | 152.7493 | 153.6084 | 107.459 | 818.0246 | 811.9095 | 407.7528 | 498.7732 | 84.9891 | 0.16384 | 25.2493 | 3017.9736 | 2863.5183
29.125 | 152.7184 | 153.716 | 107.4258 | 818.3291 | 811.7589 | 409.3845 | 499.0543 | 85.0479 | 0.17151 | 25.2338 | 2958.4232 | 2874.395
29.1333 | 153.1045 | 153.6939 | 107.4027 | 818.8322 | 811.5587 | 411.5507 | 502.9056 | 85.09 | 0.1681 | 25.2312 | 2959.556 | 2929.1029
29.1417 | 152.6587 | 153.469 | 107.6533 | 818.4383 | 812.5299 | 413.0417 | 504.9858 | 85.1068 | 0.16932 | 25.2687 | 2981.7255 | 2970.6615
29.15 | 152.878 | 153.5081 | 107.597 | 818.5012 | 811.6414 | 405.8398 | 496.3556 | 84.9723 | 0.17431 | 25.2066 | 2999.0404 | 2950.8563
29.1583 | 152.9449 | 153.5302 | 107.5716 | 818.8057 | 812.4422 | 412.5353 | 503.8332 | 85.0984 | 0.17967 | 25.3877 | 3071.8601 | 2944.3627
29.1667 | 152.7493 | 153.8407 | 107.6533 | 818.6121 | 812.1659 | 410.2285 | 500.8534 | 84.9975 | 0.17467 | 25.2739 | 3089.0132 | 2921.4731
29.175 | 152.8183 | 153.7721 | 107.4845 | 818.4052 | 811.835 | 412.7604 | 504.5641 | 84.9975 | 0.17419 | 25.2014 | 3106.3281 | 2871.9599
29.1833 | 152.7421 | 153.5545 | 107.4999 | 818.5575 | 811.9459 | 412.029 | 501.8654 | 85.0984 | 0.17407 | 25.2221 | 3010.6916 | 2969.3628
29.1917 | 152.6134 | 153.5154 | 107.3618 | 818.8057 | 812.194 | 408.6249 | 497.9298 | 85.0563 | 0.18673 | 25.261 | 2960.2033 | 2917.4146
29.2 | 152.8112 | 153.2536 | 107.4282 | 819.054 | 812.1527 | 410.8474 | 500.0663 | 85.0059 | 0.17881 | 25.2196 | 3058.5908 | 2898.9081
29.2083 | 152.7753 | 153.3097 | 107.4383 | 819.2477 | 812.5945 | 410.0034 | 499.9257 | 84.9975 | 0.17455 | 25.2816 | 3036.4212 | 2900.3691
29.2167 | 152.7515 | 153.3318 | 107.267 | 818.8819 | 811.7324 | 408.2592 | 497.5925 | 84.9807 | 0.1726 | 25.2661 | 3091.2787 | 2951.8303
29.225 | 152.6753 | 153.486 | 107.2824 | 818.1173 | 812.5399 | 411.9446 | 502.4277 | 84.9975 | 0.17358 | 25.2532 | 3041.2759 | 2830.239
29.2333 | 152.699 | 153.1385 | 107.1135 | 818.4963 | 812.2156 | 413.0136 | 504.4517 | 84.9891 | 0.17455 | 25.3049 | 3057.7817 | 2903.7782
29.2417 | 152.6322 | 153.4883 | 107.2362 | 819.2278 | 812.4505 | 411.7195 | 502.2309 | 84.9891 | 0.17504 | 25.2959 | 3071.051 | 2936.0835
29.25 | 152.7156 | 153.5274 | 106.9855 | 818.435 | 812.2785 | 411.4663 | 504.5641 | 84.9639 | 0.17699 | 25.2506 | 2945.963 | 2961.5706
29.2583 | 152.8444 | 153.2876 | 106.9778 | 818.2629 | 811.7341 | 409.2157 | 500.1506 | 84.9975 | 0.17151 | 25.1937 | 3001.9532 | 2896.6353
29.2667 | 152.5201 | 153.0479 | 106.9701 | 818.4698 | 812.1478 | 412.676 | 504.9015 | 84.9891 | 0.17297 | 25.2338 | 2985.7711 | 2865.9534
29.275 | 152.6941 | 153.2729 | 107.1082 | 818.3391 | 811.5207 | 415.1236 | 508.3873 | 84.9555 | 0.17102 | 25.1756 | 3007.1315 | 2959.1355
29.2833 | 152.5797 | 153.5738 | 107.1313 | 818.3606 | 812.0386 | 410.6223 | 501.1064 | 84.9555 | 0.1765 | 25.2571 | 3043.2177 | 2997.1226
29.2917 | 152.7847 | 153.5053 | 107.2054 | 818.3193 | 812.2868 | 410.5661 | 499.8414 | 84.9891 | 0.17455 | 25.2183 | 2960.3651 | 2875.369
29.3 | 152.7394 | 153.3194 | 107.254 | 817.9271 | 811.357 | 412.0008 | 504.5922 | 84.9302 | 0.16834 | 25.2247 | 3049.6906 | 2908.6483
29.3083 | 152.7036 | 153.2827 | 107.3614 | 818.9615 | 811.7707 | 408.3998 | 499.4479 | 85.0563 | 0.17309 | 25.2364 | 3023.3137 | 3007.3499
29.3167 | 152.7847 | 153.9699 | 107.497 | 818.7942 | 811.3139 | 409.8346 | 499.3354 | 84.9639 | 0.16652 | 25.2325 | 2898.5493 | 2943.8757
29.325 | 152.7179 | 153.2509 | 107.4739 | 818.8025 | 811.9427 | 409.3001 | 500.3193 | 84.9302 | 0.16798 | 25.1794 | 2997.2604 | 2884.7846
29.3333 | 152.6798 | 153.4441 | 107.3358 | 818.0362 | 811.7143 | 411.2975 | 503.8613 | 84.9639 | 0.16761 | 25.261 | 3122.1867 | 2972.6096
29.3417 | 152.9588 | 153.4515 | 107.4893 | 818.4782 | 811.6184 | 414.2233 | 507.7688 | 85.0311 | 0.17528 | 25.2894 | 3051.147 | 2892.2522
29.35 | 152.904 | 153.7671 | 107.3334 | 818.45 | 812.3348 | 407.9497 | 498.8294 | 85.0143 | 0.16786 | 25.2816 | 2982.211 | 3007.6746
29.3583 | 152.5963 | 153.498 | 107.6836 | 818.6353 | 811.1965 | 412.9855 | 505.2669 | 85.0227 | 0.17334 | 25.2648 | 3090.4696 | 2934.2978
29.3667 | 152.7847 | 153.4588 | 107.5456 | 819.4365 | 811.7904 | 413.3793 | 505.3231 | 85.0311 | 0.16554 | 25.2545 | 3070.2419 | 2932.9991
29.375 | 152.8538 | 153.2974 | 107.7654 | 819.208 | 812.2653 | 411.0443 | 503.5521 | 85.0479 | 0.16749 | 25.2196 | 3004.3805 | 2936.5705
29.3833 | 152.8444 | 153.6594 | 107.4638 | 818.3804 | 811.6448 | 410.3129 | 500.2631 | 85.0143 | 0.17699 | 25.173 | 3066.0346 | 2860.1092
29.3917 | 152.8372 | 153.2803 | 107.7961 | 819.256 | 812.2719 | 413.1824 | 505.295 | 85.0143 | 0.1737 | 25.173 | 2896.1219 | 2941.4407
29.4 | 152.7919 | 153.6521 | 107.699 | 819.4695 | 811.4512 | 410.5942 | 502.3152 | 84.9723 | 0.17163 | 25.2247 | 2992.2439 | 2832.8364
29.4083 | 152.8802 | 153.6497 | 107.5508 | 818.9514 | 811.926 | 408.7093 | 498.5202 | 85.0647 | 0.17626 | 25.2014 | 2995.6422 | 2889.8171
29.4167 | 152.8444 | 153.7059 | 107.5123 | 818.6899 | 811.4165 | 414.0545 | 507.2066 | 84.9302 | 0.17224 | 25.2467 | 3023.4755 | 2963.5186
29.425 | 152.8565 | 153.5324 | 107.4768 | 818.9448 | 812.4985 | 406.7681 | 498.1547 | 85.0227 | 0.17224 | 25.3541 | 3040.7904 | 2959.1355
29.4333 | 153.0161 | 153.6497 | 107.4537 | 819.0821 | 812.1395 | 411.1568 | 500.1506 | 84.9639 | 0.167 | 25.2131 | 2990.1402 | 2830.8884
29.4417 | 152.9923 | 153.6254 | 107.4282 | 819.0341 | 811.2643 | 413.2949 | 504.5641 | 84.9807 | 0.16883 | 25.2713 | 3028.3301 | 2984.7849
29.45 | 152.7134 | 153.4786 | 107.2747 | 819.0821 | 812.1395 | 409.6939 | 500.1506 | 84.9639 | 0.17151 | 25.1885 | 2987.8747 | 2862.869
29.4583 | 152.6824 | 153.4004 | 107.2901 | 819.3089 | 812.4488 | 409.7502 | 500.3193 | 85.0563 | 0.17504 | 25.2842 | 3009.2352 | 2986.246
29.4667 | 152.5918 | 153.4004 | 107.3873 | 818.6121 | 812.2073 | 413.0699 | 505.4637 | 84.9386 | 0.16774 | 25.2415 | 2948.2285 | 2930.8887
29.475 | 152.6824 | 153.6327 | 107.4359 | 818.9911 | 811.7175 | 410.4817 | 501.4719 | 84.9639 | 0.16445 | 25.2816 | 3003.8951 | 2874.882
29.4833 | 152.6206 | 153.3369 | 107.4667 | 818.5906 | 811.6481 | 409.4689 | 502.8493 | 84.8882 | 0.16153 | 25.1083 | 3105.8427 | 2897.934
29.4917 | 152.778 | 153.452 | 107.0525 | 817.9567 | 811.5521 | 408.3154 | 498.7732 | 84.9218 | 0.16591 | 25.1342 | 2993.053 | 2867.0898
29.5 | 152.7184 | 153.3443 | 107.0857 | 818.5078 | 811.7721 | 406.093 | 495.3436 | 84.9723 | 0.16433 | 25.1807 | 2937.8719 | 2949.0705
29.5083 | 152.6802 | 153.677 | 107.3364 | 819.6715 | 811.9013 | 408.006 | 499.1386 | 84.9807 | 0.16421 | 25.3127 | 3075.9057 | 2889.8171
29.5167 | 152.6277 | 153.3443 | 107.2801 | 819.4314 | 811.5372 | 409.1876 | 500.235 | 84.9975 | 0.16433 | 25.248 | 3019.43 | 2930.077
29.525 | 152.7018 | 153.5597 | 107.2623 | 818.2381 | 811.9161 | 412.8729 | 503.6083 | 84.9302 | 0.16603 | 25.2131 | 2981.7255 | 2833.4858
29.5333 | 152.5731 | 153.7529 | 107.3187 | 818.637 | 811.529 | 411.3256 | 502.9337 | 84.9639 | 0.16591 | 25.2338 | 3081.5694 | 2954.7524
29.5417 | 152.604 | 153.3199 | 107.3032 | 818.3341 | 811.3503 | 410.1159 | 501.6406 | 84.8714 | 0.1664 | 25.226 | 2991.9203 | 2957.5121
29.55 | 152.7471 | 153.3273 | 107.2623 | 818.5956 | 811.9013 | 413.2668 | 505.1826 | 84.9471 | 0.16725 | 25.2428 | 3071.8601 | 2952.4796
29.5583 | 152.5134 | 153.5523 | 107.4976 | 818.5823 | 811.5985 | 409.8346 | 499.4479 | 84.9891 | 0.16506 | 25.1911 | 2993.5385 | 2933.9731
29.5667 | 152.7831 | 153.7825 | 107.2524 | 818.8025 | 811.984 | 414.4765 | 506.2789 | 84.9302 | 0.158 | 25.2648 | 3011.8243 | 2868.3885
29.575 | 152.6709 | 153.2026 | 107.4236 | 818.8091 | 811.7838 | 409.3282 | 500.4037 | 84.9134 | 0.16469 | 25.2506 | 2955.8341 | 2837.5442
29.5833 | 152.8212 | 153.4498 | 107.3418 | 819.0855 | 812.4324 | 410.7067 | 503.2429 | 85.0227 | 0.16542 | 25.2998 | 3000.335 | 2821.6351
29.5917 | 153.024 | 153.6114 | 107.3164 | 819.1253 | 811.8517 | 414.364 | 504.7328 | 84.9471 | 0.17054 | 25.2351 | 3041.4377 | 2932.512
29.6 | 152.8449 | 153.5206 | 107.4159 | 818.7463 | 811.721 | 407.3589 | 498.7732 | 84.9975 | 0.1692 | 25.2519 | 2969.4271 | 2942.577
29.6083 | 152.8809 | 153.511 | 107.4545 | 818.7396 | 811.9212 | 411.2131 | 501.4157 | 84.9639 | 0.1726 | 25.2066 | 3076.3911 | 2928.9406
29.6167 | 152.8356 | 153.604 | 107.8431 | 819.4017 | 811.3007 | 408.9344 | 498.2391 | 84.8966 | 0.17662 | 25.336 | 2947.5812 | 2961.8953
29.625 | 152.6235 | 153.5723 | 107.81 | 818.9532 | 810.8525 | 411.9446 | 502.259 | 84.9555 | 0.18003 | 25.3218 | 3074.4493 | 2953.4537
29.6333 | 152.5782 | 153.6652 | 107.6642 | 819.2015 | 810.8111 | 412.7604 | 502.2309 | 84.9975 | 0.17565 | 25.2597 | 3039.6577 | 2930.077
29.6417 | 152.4567 | 153.6335 | 107.7283 | 819.0558 | 810.831 | 413.1543 | 506.054 | 84.8966 | 0.18003 | 25.3192 | 3000.4968 | 3020.6617
29.65 | 152.4711 | 153.1836 | 107.6466 | 819.3108 | 810.7963 | 413.8576 | 503.4116 | 84.8882 | 0.1754 | 25.2713 | 3060.8563 | 2955.077
29.6583 | 152.4567 | 153.5871 | 107.5826 | 818.7928 | 810.6922 | 413.4637 | 504.789 | 84.863 | 0.17309 | 25.204 | 3024.9319 | 2897.7717
29.6667 | 152.3732 | 153.5015 | 107.6389 | 818.6354 | 811.0725 | 408.2592 | 498.7451 | 84.9134 | 0.17175 | 25.3386 | 3042.5704 | 2917.7393
29.675 | 152.2826 | 152.9902 | 107.5417 | 819.276 | 810.5548 | 412.9292 | 505.1826 | 84.9134 | 0.17297 | 25.3308 | 3033.3466 | 2976.9927
29.6833 | 152.1013 | 153.1762 | 107.6874 | 818.5925 | 810.7402 | 412.254 | 502.765 | 84.863 | 0.17054 | 25.2144 | 3018.9445 | 2816.1156
29.6917 | 152.0776 | 152.6869 | 107.9535 | 818.1109 | 811.913 | 410.6786 | 503.7489 | 84.8294 | 0.17163 | 25.2144 | 3040.4668 | 2959.4602
29.7 | 152.228 | 152.7483 | 107.8718 | 819.7726 | 810.9684 | 414.1952 | 507.0942 | 84.8294 | 0.16688 | 25.2247 | 3044.6741 | 2888.0314
29.7083 | 152.1755 | 152.9733 | 107.5727 | 819.1852 | 811.7047 | 410.5661 | 500.3474 | 84.9218 | 0.17187 | 25.2286 | 2914.0841 | 2808.648
29.7167 | 152.1971 | 152.8096 | 107.6445 | 818.4751 | 812.1117 | 413.2105 | 504.5079 | 84.8882 | 0.16895 | 25.1937 | 3055.678 | 2988.194
29.725 | 152.2806 | 153.0811 | 107.5881 | 818.9435 | 812.4972 | 409.5533 | 501.4719 | 84.9555 | 0.17735 | 25.2532 | 3009.2352 | 2960.5966
29.7333 | 152.2352 | 153.2206 | 107.6853 | 819.0677 | 811.6286 | 409.3001 | 499.8976 | 85.0143 | 0.17382 | 25.3424 | 3036.2594 | 2970.0122
29.7417 | 154.3307 | 154.8127 | 107.4072 | 817.1298 | 808.8648 | 408.7656 | 500.3755 | 84.7117 | 0.12428 | 25.1626 | 3005.5133 | 2843.7131
29.75 | 154.2782 | 154.341 | 107.4481 | 817.3714 | 809.8504 | 413.5763 | 506.3633 | 84.7285 | 0.12951 | 25.1859 | 2999.2023 | 2931.051
29.7583 | 153.8854 | 154.4487 | 107.2692 | 817.4046 | 809.0154 | 411.9164 | 503.5802 | 84.7117 | 0.12695 | 25.1057 | 3057.9435 | 2863.356
29.7667 | 153.3205 | 153.7298 | 107.4889 | 817.6248 | 808.9874 | 413.9982 | 506.2508 | 84.6444 | 0.13158 | 25.1536 | 2987.7129 | 2924.7198
29.775 | 153.123 | 153.5271 | 107.2284 | 816.6468 | 808.258 | 413.4356 | 506.3633 | 84.6444 | 0.13548 | 25.1342 | 2975.4145 | 2927.1549
29.7833 | 153.0107 | 153.4584 | 107.4966 | 816.9297 | 807.838 | 415.1798 | 509.1463 | 84.7201 | 0.14436 | 25.1639 | 3025.9028 | 2873.0963
29.7917 | 153.0541 | 153.4564 | 107.446 | 817.3766 | 808.3673 | 414.4765 | 506.5881 | 84.7873 | 0.14497 | 25.2092 | 3074.1256 | 2935.7588
29.8 | 153.1375 | 153.5419 | 107.6812 | 817.5287 | 808.6847 | 415.9957 | 508.6122 | 84.8714 | 0.14607 | 25.2118 | 3087.0714 | 2958.9732
29.8083 | 153.0922 | 153.3096 | 107.4869 | 817.5007 | 808.698 | 414.7016 | 505.6886 | 84.8966 | 0.14582 | 25.1678 | 3048.8815 | 2833.4858
29.8167 | 153.2425 | 153.4638 | 107.5024 | 817.4527 | 807.782 | 416.9803 | 510.4675 | 84.8546 | 0.15191 | 25.1756 | 2968.7798 | 2887.2197
29.825 | 153.2589 | 153.62 | 107.5199 | 817.6181 | 807.906 | 412.9573 | 503.7489 | 84.8966 | 0.15033 | 25.1756 | 3000.0114 | 2848.4209
29.8333 | 153.0849 | 153.2092 | 107.6248 | 818.535 | 808.202 | 417.3179 | 512.6883 | 84.9471 | 0.14996 | 25.151 | 2941.2701 | 2885.1093
29.8417 | 153.2208 | 153.3486 | 107.4791 | 817.9905 | 808.9807 | 414.3077 | 506.1665 | 84.905 | 0.15033 | 25.2221 | 3012.4716 | 2907.025
29.85 | 153.3114 | 153.5345 | 107.4791 | 817.8183 | 808.2713 | 415.2361 | 506.4757 | 84.8714 | 0.15507 | 25.1794 | 3027.0356 | 2904.9146
29.8583 | 153.1755 | 153.4416 | 107.4791 | 817.2872 | 808.4433 | 415.9675 | 506.5881 | 84.9134 | 0.15702 | 25.2545 | 3045.9687 | 2895.8236
29.8667 | 153.228 | 153.5884 | 107.4383 | 817.5354 | 808.526 | 411.9164 | 506.7568 | 84.8798 | 0.15398 | 25.2092 | 3049.5288 | 2966.7654
29.875 | 153.0849 | 153.5345 | 107.3819 | 817.7275 | 807.7259 | 413.6606 | 506.0821 | 84.8882 | 0.15167 | 25.1846 | 3013.6044 | 2935.1095
29.8833 | 152.911 | 153.1236 | 107.2925 | 818.4175 | 808.7047 | 411.607 | 503.7208 | 84.9555 | 0.15885 | 25.2377 | 2991.5966 | 2845.0118
29.8917 | 153.0324 | 153.2947 | 107.3742 | 817.4313 | 808.3393 | 418.5276 | 511.9293 | 84.9218 | 0.15739 | 25.2183 | 3043.865 | 3008.811
29.9 | 153.1158 | 153.1943 | 107.172 | 818.9354 | 808.3953 | 413.098 | 504.1425 | 84.9386 | 0.15751 | 25.1678 | 3053.898 | 2855.4014
29.9083 | 152.9799 | 153.4267 | 107.5122 | 817.9277 | 808.5046 | 415.5455 | 507.4034 | 84.9975 | 0.16043 | 25.1781 | 2940.2992 | 2891.1158
29.9167 | 152.9274 | 153.5587 | 107.31 | 819.1209 | 808.9114 | 415.6862 | 507.3471 | 85.0227 | 0.16165 | 25.1549 | 3083.0258 | 2885.5963
29.925 | 153.0941 | 153.2186 | 107.1487 | 818.2173 | 807.6366 | 415.1798 | 507.825 | 84.9891 | 0.16214 | 25.1419 | 2998.0695 | 2897.6093
29.9333 | 152.9418 | 153.5271 | 107.5199 | 818.3762 | 808.746 | 414.8704 | 506.307 | 84.9975 | 0.15885 | 25.1976 | 3023.6373 | 2912.8691
29.9417 | 152.9727 | 153.6052 | 107.4072 | 818.535 | 808.3673 | 411.1006 | 500.741 | 85.0227 | 0.16226 | 25.2053 | 2923.4698 | 2852.4793
29.95 | 152.9727 | 153.4193 | 107.4072 | 817.9624 | 807.9193 | 413.9139 | 507.5439 | 85.0059 | 0.16749 | 25.2687 | 3015.2226 | 2923.4211
29.9583 | 152.9346 | 153.6591 | 107.4636 | 818.5003 | 808.9527 | 412.7041 | 503.6646 | 85.0227 | 0.16579 | 25.1885 | 3013.6044 | 2823.9078
29.9667 | 152.9655 | 153.3654 | 107.4481 | 818.3281 | 808.5326 | 415.2642 | 506.8974 | 84.9891 | 0.16287 | 25.2519 | 3009.8825 | 2861.2456
29.975 | 152.7915 | 153.4658 | 107.4558 | 817.6728 | 808.0846 | 413.4637 | 506.0821 | 84.9891 | 0.16201 | 25.2312 | 2998.7168 | 2922.6094
29.9833 | 152.9491 | 153.2092 | 107.4305 | 817.5901 | 808.2086 | 410.9599 | 502.9337 | 84.9302 | 0.16518 | 25.1704 | 3028.1683 | 2901.0185
29.9917 | 153.018 | 153.6517 | 107.2614 | 818.0799 | 808.3673 | 413.6606 | 504.8452 | 85.0143 | 0.17078 | 25.2377 | 3037.8776 | 2807.674
30 | 152.8893 | 153.2873 | 107.4636 | 818.3828 | 808.5873 | 411.0162 | 503.271 | 85.0731 | 0.17467 | 25.2247 | 3030.1102 | 2908.6483
30.0083 | 152.9129 | 153.2651 | 107.2945 | 817.873 | 808.326 | 416.1363 | 508.2186 | 85.0059 | 0.17224 | 25.2325 | 3050.3379 | 2851.343
30.0167 | 152.9963 | 153.3506 | 107.2868 | 817.5834 | 808.45 | 411.9164 | 503.3272 | 85.0731 | 0.17358 | 25.1937 | 2986.9038 | 2880.8885
30.025 | 153.0344 | 153.3432 | 107.4734 | 817.7075 | 808.1606 | 415.1236 | 509.062 | 85.0227 | 0.17187 | 25.2622 | 3017.4881 | 2920.1743
30.0333 | 152.9655 | 153.4584 | 107.4966 | 817.3766 | 808.5326 | 415.9394 | 509.7928 | 85.0143 | 0.17102 | 25.2454 | 2991.5966 | 2876.1807
30.0417 | 152.9819 | 153.5217 | 107.3199 | 818.1493 | 808.1887 | 414.8985 | 505.6886 | 85.0395 | 0.16968 | 25.204 | 2923.3079 | 2861.0833
30.05 | 153.0035 | 153.2651 | 107.2459 | 817.7009 | 808.65 | 409.919 | 500.488 | 85.0647 | 0.1748 | 25.2247 | 3060.0472 | 2902.9665
30.0583 | 153.0107 | 153.3654 | 107.3023 | 818.535 | 808.326 | 411.4382 | 502.8493 | 85.0311 | 0.1754 | 25.2312 | 3012.3098 | 2851.6676
30.0667 | 153.0416 | 153.2576 | 106.9952 | 818.8246 | 808.1606 | 414.4484 | 508.837 | 85.1572 | 0.18064 | 25.2338 | 2987.5511 | 2892.4145
30.075 | 152.8532 | 153.1108 | 107.4734 | 817.9544 | 808.4073 | 414.589 | 505.3794 | 85.0395 | 0.18076 | 25.2584 | 3085.4531 | 2836.8949
30.0833 | 153.1177 | 153.0569 | 107.3685 | 818.232 | 808.6847 | 417.1772 | 508.7527 | 85.1068 | 0.18259 | 25.3101 | 3034.1557 | 2920.012
30.0917 | 152.8913 | 153.1963 | 107.4171 | 818.1759 | 808.7113 | 416.4176 | 505.3794 | 85.0647 | 0.18466 | 25.27 | 3004.0569 | 2963.194
30.1 | 153.0272 | 153.754 | 107.4171 | 818.1826 | 808.3459 | 412.3103 | 504.789 | 85.0815 | 0.18405 | 25.204 | 3012.9571 | 2864.4924
30.1083 | 153.0272 | 153.0104 | 107.3685 | 818.535 | 808.6153 | 412.3384 | 505.2388 | 85.132 | 0.1866 | 25.2247 | 3035.7739 | 2974.3953
30.1167 | 152.9746 | 153.3748 | 107.4579 | 818.7419 | 807.9953 | 414.8141 | 505.3512 | 85.1488 | 0.18697 | 25.2571 | 3095.9716 | 2988.194
30.125 | 153.0199 | 153.3748 | 107.3607 | 818.6177 | 808.7807 | 408.3436 | 503.5521 | 85.1068 | 0.18807 | 25.2933 | 3022.99 | 2875.0443
30.1333 | 153.0652 | 153.5607 | 107.3607 | 818.5003 | 808.1259 | 416.1926 | 505.1826 | 85.1404 | 0.18867 | 25.2765 | 3048.2342 | 2886.7327
30.1417 | 153.2083 | 153.4752 | 107.3685 | 818.6177 | 808.326 | 414.2796 | 507.6002 | 85.132 | 0.19391 | 25.2842 | 3025.9028 | 2880.2392
30.15 | 153.2083 | 153.2893 | 107.4171 | 818.6111 | 808.8154 | 411.9446 | 502.8212 | 85.1152 | 0.18843 | 25.323 | 3179.1479 | 2930.8887
30.1583 | 153.2083 | 153.5681 | 107.4171 | 818.4242 | 808.2153 | 409.1594 | 499.7009 | 85.1404 | 0.19367 | 25.2066 | 2984.3147 | 2827.8039
30.1667 | 153.0127 | 153.4604 | 107.2558 | 818.7071 | 807.8779 | 411.5788 | 503.7489 | 85.1152 | 0.19293 | 25.261 | 3096.1334 | 2938.5186
30.175 | 152.9202 | 153.6442 | 107.2537 | 819.4853 | 808.3659 | 414.6453 | 503.7208 | 85.1824 | 0.19342 | 25.2467 | 2972.9872 | 2864.0053
30.1833 | 153.1775 | 153.7688 | 107.4811 | 818.3134 | 808.0633 | 411.2131 | 501.753 | 85.1572 | 0.19476 | 25.2972 | 2961.9833 | 2925.6939
30.1917 | 153.1394 | 153.4045 | 107.3917 | 818.7685 | 808.3939 | 411.8039 | 507.6845 | 85.132 | 0.19622 | 25.2739 | 2967.9707 | 2870.4989
30.2 | 152.9891 | 153.2502 | 107.4734 | 819.0782 | 808.8686 | 414.1952 | 505.5761 | 85.1908 | 0.19513 | 25.292 | 2964.087 | 2963.0316
30.2083 | 153.125 | 153.4361 | 107.5705 | 818.595 | 808.5099 | 412.9573 | 503.2148 | 85.0984 | 0.19634 | 25.2648 | 3125.5849 | 2965.629
30.2167 | 153.0324 | 153.6665 | 107.3742 | 818.0505 | 808.6686 | 413.2949 | 504.7328 | 85.132 | 0.18831 | 25.2351 | 3003.4096 | 2871.3106
30.225 | 153.123 | 153.3412 | 107.3742 | 818.6644 | 808.7033 | 415.7987 | 510.5519 | 85.1572 | 0.19829 | 25.2506 | 2956.805 | 2808.161
30.2333 | 152.9746 | 153.2819 | 107.5065 | 818.9193 | 808.0072 | 409.8065 | 500.0944 | 85.1152 | 0.19293 | 25.2713 | 2980.7546 | 2919.038
30.2417 | 153.0777 | 153.8523 | 107.5199 | 818.8499 | 808.682 | 412.9855 | 504.6203 | 85.1236 | 0.1933 | 25.2286 | 3048.7197 | 2871.1482
30.25 | 153.0397 | 153.1162 | 107.5763 | 819.3051 | 808.806 | 411.5507 | 504.5079 | 85.1656 | 0.1961 | 25.3554 | 3042.085 | 2937.2198
30.2583 | 152.9038 | 153.3951 | 107.4305 | 818.9527 | 808.702 | 412.3666 | 505.8854 | 85.1992 | 0.19087 | 25.2881 | 3098.5607 | 2853.1287
30.2667 | 152.8585 | 153.4416 | 107.3819 | 818.1319 | 808.4193 | 413.6325 | 507.6283 | 85.1404 | 0.19087 | 25.2428 | 3061.1799 | 2911.2458
30.275 | 152.7751 | 153.4025 | 107.4383 | 818.3321 | 808.4126 | 410.4817 | 502.0903 | 85.216 | 0.19038 | 25.2778 | 2972.9872 | 2809.1351
30.2833 | 152.9346 | 153.2873 | 107.4636 | 819.3051 | 808.5993 | 412.9573 | 506.0259 | 85.2076 | 0.19026 | 25.2351 | 2988.0366 | 2908.3237
30.2917 | 153.0994 | 153.224 | 107.0572 | 818.567 | 808.2339 | 416.0238 | 507.4315 | 85.2665 | 0.18466 | 25.27 | 2988.522 | 2840.791
30.3 | 152.9255 | 153.4173 | 107.308 | 818.7458 | 808.5779 | 411.2694 | 504.6203 | 85.216 | 0.19013 | 25.2739 | 2983.3437 | 2932.025
30.3083 | 152.9997 | 153.4006 | 107.2419 | 818.7939 | 808.75 | 413.9701 | 507.1504 | 85.1656 | 0.18636 | 25.2804 | 2956.1577 | 2862.0573
30.3167 | 153.0614 | 153.0455 | 107.5995 | 819.1596 | 808.7433 | 416.502 | 507.3753 | 85.3001 | 0.18076 | 25.2364 | 2952.4358 | 2914.1678
30.325 | 153.0975 | 153.3151 | 107.2011 | 818.8006 | 808.4259 | 413.7732 | 506.9817 | 85.1824 | 0.18454 | 25.3256 | 3004.7042 | 2890.7911
30.3333 | 152.7569 | 153.2909 | 107.4674 | 818.559 | 808.97 | 413.1543 | 509.1182 | 85.2245 | 0.18673 | 25.2752 | 3021.5336 | 2920.499
30.3417 | 152.9381 | 153.3374 | 107.516 | 818.7178 | 808.798 | 413.2668 | 502.259 | 85.216 | 0.18563 | 25.2415 | 2909.7149 | 2924.7198
30.35 | 152.7352 | 153.2686 | 107.444 | 818.3655 | 808.322 | 410.988 | 504.7328 | 85.1908 | 0.18843 | 25.2752 | 2993.5385 | 2895.499
30.3583 | 152.9309 | 153.051 | 107.0708 | 818.6551 | 808.6113 | 408.4842 | 501.247 | 85.3085 | 0.18721 | 25.3024 | 3138.0452 | 2943.064
30.3667 | 152.795 | 153.144 | 107.4596 | 819.2758 | 808.1566 | 415.5174 | 509.5679 | 85.1908 | 0.186 | 25.2972 | 2962.3069 | 2809.6221
30.375 | 152.8403 | 153.3764 | 107.411 | 818.7446 | 808.5767 | 413.942 | 504.0019 | 85.1656 | 0.18807 | 25.2532 | 3087.7187 | 2957.6745
30.3833 | 153.1338 | 153.2128 | 107.4343 | 819.3172 | 808.0326 | 415.0673 | 507.825 | 85.1656 | 0.19013 | 25.2351 | 2986.4183 | 2875.856
30.3917 | 153.1102 | 152.9562 | 107.5063 | 819.5722 | 808.7007 | 410.1722 | 502.4839 | 85.1068 | 0.18137 | 25.2622 | 3003.4096 | 2827.1546
30.4 | 152.8312 | 153.2742 | 107.4985 | 819.4267 | 808.1834 | 414.9266 | 508.4154 | 85.1572 | 0.18149 | 25.217 | 2959.3942 | 2862.382
30.4083 | 153.17 | 153.5753 | 107.619 | 818.7513 | 808.8314 | 418.8089 | 509.7366 | 85.1236 | 0.1804 | 25.2584 | 2996.1276 | 2950.5316
30.4167 | 152.9508 | 153.3504 | 107.481 | 818.7299 | 808.438 | 413.9139 | 507.6564 | 85.09 | 0.18867 | 25.2622 | 2941.9174 | 2907.999
30.425 | 152.891 | 153.4285 | 107.2711 | 818.8541 | 808.3554 | 412.4228 | 503.4397 | 85.0647 | 0.18746 | 25.2842 | 3040.9522 | 2877.9664
30.4333 | 152.8675 | 153.1255 | 107.6831 | 818.6192 | 808.4928 | 414.4765 | 506.3351 | 85.0479 | 0.19074 | 25.2739 | 3046.1305 | 2930.8887
30.4417 | 153.0106 | 153.4118 | 107.3509 | 818.6807 | 808.8022 | 415.4611 | 508.3873 | 85.1152 | 0.18709 | 25.217 | 3003.5714 | 2885.5963
30.45 | 152.9564 | 153.2167 | 107.6328 | 819.0464 | 808.2581 | 413.2105 | 504.8171 | 85.1488 | 0.18636 | 25.2221 | 2945.8011 | 2848.5832
30.4583 | 152.9055 | 153.118 | 107.4325 | 819.2801 | 808.3676 | 412.9573 | 502.1184 | 85.132 | 0.17796 | 25.2312 | 3005.0278 | 2884.6223
30.4667 | 152.844 | 153.0548 | 107.3179 | 818.9222 | 808.5888 | 410.3691 | 504.1706 | 85.0984 | 0.18344 | 25.2454 | 3015.0608 | 2881.7002
30.475 | 152.9726 | 153.3728 | 107.4073 | 819.3494 | 809.0569 | 413.6888 | 506.8412 | 85.0984 | 0.17711 | 25.2351 | 2959.3942 | 2849.8819
30.4833 | 152.9726 | 153.2798 | 107.3587 | 818.8876 | 808.2235 | 414.3358 | 505.6042 | 85.0984 | 0.17942 | 25.2674 | 3011.177 | 2919.2003
30.4917 | 152.9418 | 152.9228 | 107.6172 | 818.2323 | 808.1475 | 408.7937 | 499.8414 | 85.132 | 0.18247 | 25.3166 | 3016.8408 | 2967.7394
30.5 | 153.0017 | 153.3096 | 107.3413 | 819.3148 | 808.981 | 415.3486 | 505.5199 | 85.1152 | 0.17894 | 25.2441 | 2899.682 | 2809.2974
30.5083 | 152.8585 | 153.2557 | 107.4306 | 819.0732 | 809.3597 | 418.7808 | 511.7325 | 85.1404 | 0.18003 | 25.27 | 2926.2207 | 2774.2324
30.5167 | 152.8965 | 153.5736 | 107.52 | 819.0105 | 808.0156 | 414.3921 | 507.1504 | 85.174 | 0.18758 | 25.2739 | 3024.7701 | 2922.2847
30.525 | 152.7679 | 153.2092 | 107.3335 | 819.7767 | 808.0369 | 410.9037 | 505.0139 | 85.1488 | 0.18332 | 25.2597 | 3021.0482 | 2879.4275
30.5333 | 152.6465 | 153.3171 | 107.3491 | 819.5418 | 808.9597 | 411.7195 | 505.4637 | 85.1488 | 0.18648 | 25.2597 | 3002.6005 | 2879.4275
30.5417 | 152.9709 | 153.5569 | 107.4055 | 819.3628 | 808.9463 | 410.5098 | 499.6165 | 85.1152 | 0.1804 | 25.2299 | 2972.9872 | 2830.239
30.55 | 153.2046 | 153.5644 | 107.1703 | 819.0318 | 808.7809 | 412.2822 | 501.8092 | 85.132 | 0.17626 | 25.2092 | 3058.9144 | 2875.0443
30.5583 | 152.8803 | 153.0921 | 107.3569 | 819.2029 | 808.3731 | 413.4356 | 504.6766 | 85.1488 | 0.18271 | 25.2545 | 3041.4377 | 2868.8755
30.5667 | 152.835 | 153.464 | 107.454 | 818.996 | 808.6625 | 411.9446 | 501.6968 | 85.0984 | 0.18514 | 25.2713 | 2915.7023 | 2887.0574
30.575 | 153 | 153.2614 | 107.2423 | 819.0586 | 808.3944 | 415.3205 | 506.1946 | 85.1152 | 0.17991 | 25.2247 | 3028.492 | 2873.7456
30.5833 | 152.9021 | 153.161 | 107.2345 | 819.3628 | 808.3676 | 410.0878 | 499.3916 | 85.1488 | 0.18234 | 25.2402 | 2967.3234 | 2898.7457
30.5917 | 153.0073 | 153.3154 | 107.3959 | 819.7543 | 808.9239 | 410.5942 | 503.6927 | 85.2245 | 0.1793 | 25.2428 | 2980.5928 | 2863.5183
30.6 | 153.1739 | 153.254 | 107.2831 | 819.3203 | 809.0278 | 413.2387 | 508.837 | 85.1152 | 0.18782 | 25.2946 | 3090.7933 | 2856.2131
30.6083 | 152.9838 | 153.4307 | 107.2736 | 819.1884 | 808.6893 | 415.1517 | 505.1264 | 85.132 | 0.18454 | 25.2687 | 2971.369 | 2857.3495
30.6167 | 153.0291 | 153.2448 | 107.1764 | 818.9267 | 808.2212 | 413.1824 | 503.3834 | 85.0815 | 0.18514 | 25.2092 | 2996.6131 | 2917.9016
30.625 | 152.9385 | 153.1984 | 107.3221 | 818.7399 | 808.448 | 416.3051 | 508.7527 | 85.1236 | 0.18234 | 25.2894 | 3050.0142 | 2877.6417
30.6333 | 153.0437 | 153.3063 | 107.2892 | 818.6091 | 808.7307 | 418.4432 | 509.5961 | 85.132 | 0.18113 | 25.2364 | 3069.5946 | 2855.2391
30.6417 | 152.9151 | 153.2673 | 107.3456 | 818.9535 | 809.2402 | 413.0417 | 504.1144 | 85.2076 | 0.18161 | 25.2597 | 3043.5414 | 2899.7197
30.65 | 152.7193 | 152.9734 | 107.4757 | 819.1672 | 809.1642 | 414.3921 | 504.9296 | 85.1572 | 0.18222 | 25.3024 | 3051.9561 | 2876.8301
30.6583 | 153.1343 | 153.8639 | 107.3378 | 820.0083 | 808.6402 | 413.0699 | 503.1867 | 85.174 | 0.186 | 25.217 | 3002.2769 | 2913.0315
30.6667 | 153.127 | 153.4382 | 107.4757 | 819.5329 | 808.9508 | 412.9011 | 504.7328 | 85.1824 | 0.18271 | 25.217 | 2957.6141 | 2880.7262
30.675 | 153.0655 | 153.2357 | 107.3127 | 819.3808 | 809.2123 | 413.0417 | 506.4476 | 85.174 | 0.18612 | 25.2881 | 2949.0376 | 2822.6091
30.6833 | 152.9822 | 153.4291 | 107.2719 | 819.1884 | 808.5653 | 410.6786 | 504.1144 | 85.1656 | 0.18441 | 25.2454 | 3061.6654 | 2832.6741
30.6917 | 152.6578 | 152.8173 | 107.6042 | 818.7601 | 808.5922 | 416.4176 | 509.8209 | 85.1908 | 0.18454 | 25.2221 | 3072.8311 | 2919.3627
30.7 | 153.1181 | 153.7544 | 107.4177 | 819.1392 | 808.3509 | 410.9318 | 500.741 | 85.1488 | 0.18733 | 25.261 | 3023.7991 | 2886.2457
30.7083 | 153.089 | 153.3992 | 107.435 | 818.8775 | 808.4201 | 412.9855 | 503.271 | 85.1236 | 0.17942 | 25.2726 | 3032.052 | 2842.5767
30.7167 | 152.9677 | 153.3212 | 107.5478 | 819.2701 | 808.6056 | 413.2105 | 503.5802 | 85.216 | 0.1933 | 25.2467 | 2996.1276 | 2931.2133
30.725 | 153.0962 | 153.2208 | 107.5885 | 819.326 | 808.7028 | 413.2105 | 503.3272 | 85.1236 | 0.17857 | 25.261 | 2973.149 | 2842.4144
30.7333 | 152.9822 | 153.4756 | 107.4177 | 818.8708 | 808.9508 | 414.1389 | 505.0139 | 85.174 | 0.18794 | 25.2985 | 3038.5249 | 2836.8949
30.7417 | 153.0202 | 153.1893 | 107.3127 | 819.3192 | 808.4893 | 411.7758 | 503.9176 | 85.1068 | 0.40147 | 25.217 | 2970.5598 | 2827.9663
30.75 | 152.9911 | 153.4847 | 107.5243 | 819.2499 | 808.8748 | 411.832 | 503.6646 | 85.1824 | 0.41206 | 25.2402 | 2997.584 | 2834.1351
30.7583 | 153.0057 | 153.4997 | 107.54 | 819.2153 | 808.7575 | 412.5916 | 504.2549 | 85.174 | 0.4011 | 25.2428 | 3001.4678 | 2944.5251
30.7667 | 153.0202 | 153.5146 | 107.507 | 818.9391 | 809.0603 | 408.3717 | 496.8616 | 85.2328 | 0.40926 | 25.2726 | 3046.4542 | 2874.882
30.775 | 153.2467 | 153.5146 | 107.3612 | 819.3327 | 808.5441 | 413.4919 | 504.1706 | 85.2665 | 0.40792 | 25.2454 | 3043.7032 | 2887.8691
30.7833 | 153.0962 | 153.4067 | 107.3942 | 819.2779 | 808.1173 | 415.3205 | 507.2909 | 85.1572 | 0.40743 | 25.2506 | 3036.4212 | 2885.2717
30.7917 | 153.0582 | 153.3212 | 107.4992 | 818.9189 | 808.9162 | 414.0826 | 504.4517 | 85.1908 | 0.40768 | 25.2907 | 2994.5094 | 2888.5184
30.8 | 153.1415 | 153.4997 | 107.54 | 818.9949 | 808.0414 | 411.0443 | 503.1023 | 85.1404 | 0.18575 | 25.2635 | 3009.397 | 2843.7131
30.8083 | 153.0655 | 153.2822 | 107.3612 | 817.7258 | 808.4268 | 411.5226 | 505.3512 | 85.1992 | 0.19245 | 25.2467 | 2983.5056 | 2838.6806
30.8167 | 152.8172 | 153.0738 | 107.7264 | 818.6494 | 808.0682 | 417.5148 | 509.8491 | 85.1656 | 0.186 | 25.3386 | 3042.4086 | 2858.6482
30.825 | 152.9749 | 153.2357 | 107.7985 | 818.7053 | 808.5787 | 415.0392 | 508.1062 | 85.132 | 0.18307 | 25.27 | 2982.6965 | 2846.9598
30.8333 | 153.1415 | 153.3602 | 107.9285 | 818.9468 | 808.696 | 409.919 | 499.223 | 85.0647 | 0.03772 | 25.2752 | 2982.211 | 2813.5182
30.8417 | 153.2612 | 153.4366 | 107.7655 | 818.9603 | 808.4614 | 415.433 | 506.4195 | 85.09 | 1.008 | 25.2674 | 2965.867 | 2848.2586
30.85 | 153.2467 | 153.4217 | 107.7013 | 819.581 | 808.5028 | 413.2105 | 505.6324 | 85.0984 | 1.053 | 25.2066 | 3022.5046 | 2940.7913
30.8583 | 153.1853 | 153.6839 | 107.5869 | 819.657 | 808.8268 | 409.9471 | 499.0543 | 85.1068 | 0.18721 | 25.2506 | 3025.5792 | 2861.4079
30.8667 | 153.1561 | 153.2357 | 107.3612 | 817.5334 | 808.0693 | 409.8627 | 499.5041 | 85.1068 | 0.1894 | 25.2312 | 3062.6363 | 2949.2329
30.875 | 152.9369 | 153.1502 | 107.2719 | 817.0572 | 808.0481 | 413.6606 | 505.6886 | 85.1152 | 0.18892 | 25.2325 | 3105.8427 | 2818.3883
30.8833 | 152.7557 | 152.8713 | 107.0775 | 816.9745 | 808.2961 | 414.4765 | 506.8412 | 85.0984 | 0.18794 | 25.2713 | 2984.8001 | 2904.5899
30.8917 | 152.5745 | 152.5458 | 107.0775 | 817.0236 | 808.3039 | 415.2361 | 507.0942 | 85.0647 | 0.19172 | 25.195 | 2966.3525 | 2825.8559
30.9 | 152.3714 | 152.5233 | 107.3942 | 817.6151 | 807.9856 | 414.3077 | 504.536 | 85.1488 | 0.19354 | 25.2014 | 3027.3592 | 2836.2455
30.9083 | 152.4224 | 152.7152 | 107.3518 | 817.1746 | 808.5787 | 414.8422 | 509.315 | 85.0479 | 0.19671 | 25.1769 | 2933.6645 | 2836.7325
30.9167 | 152.5292 | 151.8944 | 107.4663 | 816.8716 | 808.9787 | 413.9701 | 505.2107 | 85.0479 | 0.19013 | 25.2842 | 3011.5007 | 2773.7454
30.925 | 152.1521 | 152.6703 | 107.7906 | 818.1674 | 808.9094 | 418.9496 | 512.351 | 85.0479 | 0.18928 | 25.2713 | 3042.085 | 2901.9925
30.9333 | 152.1885 | 152.5682 | 107.5383 | 816.7878 | 808.9777 | 414.4765 | 505.6042 | 85.0059 | 0.19415 | 25.2933 | 3048.5578 | 2857.3495
30.9417 | 152.4677 | 152.5292 | 107.5947 | 817.4708 | 808.5441 | 419.7654 | 511.7887 | 84.9975 | 0.20073 | 25.2804 | 3047.5869 | 2952.3173
30.95 | 152.4151 | 152.5217 | 107.7812 | 817.1947 | 808.4335 | 416.277 | 508.8652 | 85.0143 | 0.19257 | 25.2842 | 2926.0589 | 2869.3625
30.9583 | 152.2338 | 153.0797 | 107.8783 | 817.2226 | 808.0894 | 412.7323 | 504.3673 | 84.9891 | 0.19805 | 25.2765 | 2990.3021 | 2928.2913
30.9667 | 152.2792 | 152.6612 | 107.7812 | 817.112 | 808.8056 | 413.8857 | 507.1504 | 84.9807 | 0.19525 | 25.323 | 3050.6615 | 2913.8432
30.975 | 152.3099 | 152.4602 | 108.0083 | 817.0572 | 808.5855 | 412.1696 | 504.5079 | 85.0059 | 0.18368 | 25.261 | 3033.3466 | 2874.5573
30.9833 | 152.2266 | 152.5142 | 108.0162 | 817.9807 | 809.343 | 415.9957 | 509.2306 | 85.0984 | 0.18271 | 25.2299 | 3060.3708 | 2853.4534
30.9917 | 152.5511 | 153.0332 | 108.024 | 818.0086 | 808.4614 | 415.9675 | 508.4997 | 85.0395 | 0.181 | 25.3541 | 3037.554 | 2932.025
31 | 152.5146 | 152.5308 | 107.9363 | 818.2155 | 808.3374 | 412.5353 | 505.9697 | 85.0143 | 0.18015 | 25.2402 | 2986.2565 | 2877.3171
31.0083 | 152.5657 | 152.7227 | 107.9911 | 817.7806 | 808.9363 | 411.185 | 506.3633 | 85.0143 | 0.17881 | 25.2441 | 2992.5676 | 2882.8366
31.0167 | 152.6198 | 152.9178 | 108.0005 | 817.3881 | 808.7508 | 414.3358 | 505.5761 | 84.9807 | 0.18332 | 25.2506 | 3082.3785 | 2858.9729
31.025 | 152.8229 | 152.7078 | 107.9754 | 816.8571 | 808.8815 | 417.2616 | 510.4675 | 84.9134 | 0.18332 | 25.2933 | 3003.8951 | 2892.5769
31.0333 | 152.6037 | 152.9013 | 107.6919 | 817.3054 | 808.9575 | 413.52 | 505.7448 | 85.0059 | 0.18356 | 25.2816 | 2964.7343 | 2849.3949
31.0417 | 152.5964 | 152.8938 | 107.7326 | 817.643 | 808.3028 | 411.7195 | 505.8291 | 84.9975 | 0.18405 | 25.2894 | 3103.4154 | 2978.4538
31.05 | 152.5058 | 153.4051 | 107.7326 | 818.1048 | 808.5162 | 417.2335 | 507.7688 | 84.9639 | 0.18636 | 25.2713 | 3018.6208 | 2841.6027
31.0583 | 152.8682 | 153.0332 | 107.5869 | 818.7255 | 809.095 | 411.3819 | 500.6848 | 85.0311 | 0.18088 | 25.239 | 3032.2139 | 2965.142
31.0667 | 152.6344 | 152.9793 | 107.7248 | 818.2155 | 808.4201 | 411.6632 | 505.4918 | 85.0143 | 0.19074 | 25.3049 | 2984.4765 | 2944.5251
31.075 | 152.8068 | 153.2956 | 107.6668 | 817.1746 | 808.2067 | 412.2259 | 505.042 | 85.0059 | 0.18149 | 25.2713 | 2911.9804 | 2870.9859
31.0833 | 152.7922 | 153.0017 | 107.4082 | 818.0221 | 808.5989 | 413.3231 | 504.9858 | 85.0479 | 0.19135 | 25.3127 | 2984.1528 | 2868.7132
31.0917 | 152.5964 | 152.9403 | 107.5383 | 817.1813 | 808.8335 | 415.011 | 507.2347 | 85.0227 | 0.18368 | 25.2066 | 2955.025 | 2946.6355
31.1 | 152.6037 | 153.1802 | 107.5947 | 817.4708 | 808.5028 | 414.4202 | 505.7729 | 84.9891 | 0.18088 | 25.2791 | 3004.866 | 2883.6483
31.1083 | 152.9208 | 152.9478 | 107.4004 | 817.7816 | 808.4 | 408.8218 | 497.3676 | 84.9723 | 0.1821 | 25.2752 | 2951.4649 | 2833.1611
31.1167 | 152.3625 | 153.0722 | 107.6276 | 817.7258 | 809.1296 | 411.6351 | 503.4397 | 85.0059 | 0.17796 | 25.3036 | 3051.6324 | 2902.8042
31.125 | 152.8229 | 152.9868 | 107.4411 | 817.0572 | 808.3374 | 412.9292 | 503.777 | 84.9639 | 0.18697 | 25.2377 | 2944.0211 | 2889.9794
31.1333 | 152.4151 | 152.9868 | 107.7812 | 818.2424 | 808.571 | 411.185 | 501.753 | 85.0227 | 0.18648 | 25.3049 | 3043.3795 | 2852.317
31.1417 | 152.7177 | 153.0183 | 107.5712 | 817.6642 | 809.1921 | 413.9982 | 506.8412 | 84.9386 | 0.18794 | 25.2907 | 3037.7158 | 2963.3563
31.15 | 152.8083 | 152.9253 | 107.5227 | 817.4708 | 808.9575 | 414.7016 | 507.3753 | 85.0479 | 0.1838 | 25.2687 | 2993.8621 | 2884.947
31.1583 | 152.687 | 153.2192 | 107.6355 | 818.126 | 808.9508 | 417.4304 | 511.7606 | 85.0647 | 0.18186 | 25.2739 | 3063.4454 | 2912.3821
31.1667 | 152.8156 | 153.1187 | 107.8219 | 817.8509 | 808.8826 | 411.5226 | 502.5682 | 85.0479 | 0.18247 | 25.2377 | 2869.745 | 2914.9795
31.175 | 152.6198 | 152.8713 | 107.8548 | 818.1607 | 808.3653 | 412.1415 | 503.4678 | 84.9807 | 0.17954 | 25.2247 | 2995.1567 | 2893.2262
31.1833 | 152.801 | 152.9178 | 107.7577 | 817.3535 | 809.7911 | 415.6581 | 508.5278 | 85.0479 | 0.18673 | 25.3386 | 2971.5308 | 2909.46
31.1917 | 152.6198 | 153.1967 | 107.8548 | 818.0086 | 809.743 | 414.167 | 504.0862 | 85.0647 | 0.17991 | 25.2726 | 2957.7759 | 2790.1415
31.2 | 152.7792 | 153.3602 | 107.8799 | 817.9885 | 809.5162 | 413.1543 | 505.3794 | 85.0731 | 0.18222 | 25.2622 | 3045.9687 | 2949.8822
31.2083 | 152.839 | 153.0033 | 107.9927 | 817.9885 | 809.1854 | 412.9573 | 507.2628 | 85.0143 | 0.18429 | 25.2907 | 3088.5278 | 2833.9728
31.2167 | 152.8463 | 153.0573 | 107.9034 | 816.989 | 809.0547 | 410.4254 | 501.5562 | 85.0311 | 0.18916 | 25.2868 | 3075.9057 | 2820.0117
31.225 | 152.8172 | 153.1203 | 108.1149 | 817.3959 | 808.6759 | 413.4637 | 504.7328 | 85.0227 | 0.18478 | 25.2312 | 2976.8709 | 2829.4273
31.2333 | 152.9531 | 152.6089 | 108.0178 | 818.1405 | 809.172 | 414.1389 | 506.9255 | 84.9555 | 0.18624 | 25.2377 | 3057.7817 | 2867.4145
31.2417 | 152.9677 | 153.2747 | 107.8878 | 817.6989 | 808.896 | 414.5609 | 508.7808 | 84.9807 | 0.18551 | 25.16 | 3091.7642 | 2920.6614
31.25 | 152.9911 | 153.3453 | 108.01 | 818.0712 | 808.8134 | 410.6505 | 502.2871 | 84.9975 | 0.18721 | 25.204 | 2969.4271 | 2836.5702
31.2583 | 152.9151 | 153.3137 | 107.8314 | 817.3266 | 808.6893 | 410.3973 | 502.6526 | 85.0563 | 0.18587 | 25.2933 | 2896.2838 | 2805.2389
31.2667 | 152.8406 | 153.2374 | 107.8487 | 817.3825 | 809.3239 | 412.5353 | 502.9337 | 84.9975 | 0.18454 | 25.2842 | 3005.8369 | 2853.1287
31.275 | 152.5761 | 153.0124 | 107.9536 | 818.1886 | 808.9307 | 412.7041 | 508.8933 | 85.0227 | 0.18758 | 25.2247 | 3010.8534 | 2931.051
31.2833 | 152.7792 | 152.6628 | 107.7828 | 817.4305 | 808.7105 | 418.19 | 508.4154 | 85.0395 | 0.17918 | 25.261 | 2940.1374 | 2858.4859
31.2917 | 152.7808 | 152.99 | 107.736 | 817.4999 | 809.1932 | 414.3358 | 505.6042 | 85.0563 | 0.1838 | 25.2739 | 2972.3399 | 2857.5118
31.3 | 152.7865 | 152.7168 | 107.4992 | 817.8442 | 809.3307 | 408.7374 | 503.8051 | 85.0143 | 0.18794 | 25.2816 | 3014.5753 | 2867.4145
31.3083 | 152.8334 | 153.2299 | 107.598 | 817.7067 | 808.9038 | 413.1261 | 504.6766 | 85.0647 | 0.19111 | 25.3282 | 3025.2555 | 2877.4794
31.3167 | 152.5615 | 153.1834 | 107.7438 | 817.1276 | 809.1519 | 408.8781 | 503.2148 | 85.0647 | 0.18332 | 25.2791 | 3001.9532 | 2927.3172
31.325 | 152.5615 | 153.1834 | 107.6952 | 817.776 | 808.9318 | 410.7348 | 504.283 | 84.9975 | 0.18283 | 25.2791 | 2970.8835 | 2940.7913
31.3333 | 152.6975 | 152.765 | 107.5495 | 817.5345 | 809.1452 | 414.7578 | 509.8772 | 85.0395 | 0.1905 | 25.2506 | 3079.4657 | 2865.3041
31.3417 | 152.5089 | 152.897 | 107.7845 | 818.1897 | 809.3452 | 417.0366 | 507.0942 | 85.0647 | 0.19513 | 25.3114 | 3023.6373 | 2858.1612
31.35 | 152.5996 | 152.9435 | 107.6388 | 817.852 | 809.0491 | 413.0417 | 503.777 | 84.9975 | 0.18015 | 25.3463 | 3086.4241 | 2896.3106
31.3583 | 152.4798 | 152.6811 | 107.4618 | 817.6105 | 809.5106 | 414.8985 | 505.9978 | 85.0395 | 0.1866 | 25.2791 | 3007.4552 | 2819.5247
31.3667 | 152.4272 | 152.7202 | 107.5026 | 817.6452 | 809.0904 | 410.0315 | 502.9056 | 85.0395 | 0.18478 | 25.2778 | 2959.556 | 2876.8301
31.375 | 152.585 | 152.8356 | 107.526 | 817.6519 | 809.8413 | 418.4151 | 511.4514 | 85.0815 | 0.18819 | 25.3179 | 3051.7943 | 2960.2719
31.3833 | 152.5106 | 152.9452 | 107.5434 | 817.0381 | 809.1452 | 412.254 | 502.9337 | 85.0563 | 0.18709 | 25.2687 | 3037.554 | 2892.9015
31.3917 | 152.6303 | 152.8356 | 107.8175 | 818.1417 | 809.6279 | 412.6479 | 504.4236 | 85.132 | 0.18965 | 25.2998 | 3021.8573 | 2837.5442
31.4 | 152.5632 | 152.4876 | 107.6969 | 818.5073 | 809.2078 | 414.4484 | 504.9577 | 85.0815 | 0.18624 | 25.2894 | 2910.0386 | 2872.6093
31.4083 | 152.5542 | 152.711 | 107.5902 | 818.3485 | 809.3798 | 414.3358 | 504.8734 | 85.0311 | 0.18405 | 25.2519 | 2975.0908 | 2837.5442
31.4167 | 152.8585 | 152.6048 | 107.5278 | 819.128 | 809.6625 | 408.9344 | 500.5161 | 85.1068 | 0.17796 | 25.2493 | 3120.5684 | 2847.7715
31.425 | 152.7953 | 152.8655 | 107.703 | 818.7902 | 809.4078 | 416.3895 | 509.4555 | 85.09 | 0.18454 | 25.292 | 3058.5908 | 2952.3173
31.4333 | 153.0307 | 153.3395 | 107.664 | 819.308 | 809.1396 | 413.6888 | 505.4637 | 85.0647 | 0.18247 | 25.2273 | 2988.6838 | 2869.8495
31.4417 | 153.0235 | 153.0531 | 107.6562 | 819.0799 | 809.1597 | 414.0264 | 507.8813 | 85.1068 | 0.17906 | 25.3011 | 3135.1324 | 2957.0251
31.45 | 152.9765 | 153.4698 | 107.8001 | 819.6178 | 808.6636 | 412.9292 | 504.1987 | 85.132 | 0.17857 | 25.2597 | 3040.4668 | 2924.2328
31.4583 | 153.317 | 153.5403 | 107.7767 | 819.5485 | 809.8346 | 410.9599 | 500.9378 | 85.1488 | 0.18174 | 25.2571 | 2997.7459 | 2876.8301
31.4667 | 153.2645 | 153.4399 | 107.6718 | 819.3069 | 808.477 | 409.5251 | 502.3152 | 85.1068 | 0.18271 | 25.2661 | 3004.7042 | 2924.5575
31.475 | 153.3623 | 153.4938 | 107.6796 | 819.1962 | 809.772 | 411.3819 | 505.1545 | 85.09 | 0.18368 | 25.248 | 3085.2913 | 2913.3562
31.4833 | 153.1448 | 153.7818 | 107.6406 | 819.638 | 809.5933 | 411.0162 | 501.6406 | 85.0984 | 0.18429 | 25.2687 | 2935.1209 | 2852.4793
31.4917 | 153.1286 | 153.9045 | 107.6718 | 819.6301 | 809.4614 | 406.0367 | 496.0183 | 85.132 | 0.17833 | 25.2868 | 3020.0772 | 2966.2784
31.5 | 153.0833 | 153.4399 | 107.8175 | 819.2174 | 808.5943 | 411.607 | 503.8332 | 85.1068 | 0.17991 | 25.2467 | 3085.2913 | 2937.7069
31.5083 | 153.2936 | 153.7486 | 107.703 | 819.0519 | 809.0077 | 414.6453 | 504.9858 | 85.0563 | 0.18271 | 25.1833 | 2983.3437 | 2877.9664
31.5167 | 153.1739 | 153.3469 | 107.6718 | 819.6313 | 809.4212 | 414.6734 | 504.5079 | 85.132 | 0.18222 | 25.2325 | 3111.3446 | 2868.2261
31.525 | 153.0978 | 153.5942 | 107.6874 | 819.865 | 809.3239 | 412.5635 | 504.0581 | 85.09 | 0.18758 | 25.2804 | 3033.9939 | 2941.603
31.5333 | 153.1812 | 153.0755 | 107.631 | 819.6313 | 809.0904 | 412.676 | 502.1747 | 85.0227 | 0.18393 | 25.27 | 3017.0026 | 2831.0507
31.5417 | 153.0833 | 153.3934 | 107.3803 | 818.9412 | 809.2692 | 407.4433 | 498.0704 | 85.0731 | 0.18953 | 25.2713 | 3010.6916 | 2898.7457
31.55 | 152.9111 | 153.4026 | 107.3413 | 818.8517 | 808.7251 | 413.5481 | 506.2508 | 85.0815 | 0.1838 | 25.3347 | 2984.8001 | 2889.9794
31.5583 | 152.8876 | 153.3785 | 107.4618 | 818.6795 | 809.2145 | 414.3921 | 506.8693 | 85.0647 | 0.1838 | 25.3049 | 3016.1935 | 2857.3495
31.5667 | 152.8188 | 153.1685 | 107.3881 | 819.4109 | 809.7799 | 411.7476 | 504.03 | 85.0984 | 0.18831 | 25.2842 | 3073.3165 | 2846.6352
31.575 | 152.6611 | 153.0066 | 107.3647 | 819.1548 | 809.3586 | 416.4458 | 508.1624 | 85.0815 | 0.1782 | 25.1678 | 2878.9689 | 2780.5635
31.5833 | 152.7209 | 152.8821 | 107.1859 | 819.7767 | 809.4011 | 412.9011 | 504.6766 | 85.0479 | 0.18003 | 25.226 | 3072.8311 | 2794.2
31.5917 | 152.7064 | 152.8671 | 107.2189 | 819.8382 | 809.3798 | 416.6146 | 510.6924 | 85.0479 | 0.18088 | 25.2558 | 3034.4794 | 2936.7328
31.6 | 152.6158 | 152.8206 | 107.2189 | 819.7968 | 809.1731 | 414.1952 | 504.536 | 85.0479 | 0.18271 | 25.3127 | 3015.8699 | 2873.5833
31.6083 | 152.5251 | 152.7276 | 107.2189 | 819.4523 | 808.953 | 415.9394 | 508.0218 | 85.0395 | 0.18332 | 25.248 | 2938.681 | 2927.8042
31.6167 | 152.6683 | 152.9211 | 107.0809 | 818.9692 | 809.4212 | 415.5174 | 509.8491 | 85.0647 | 0.17857 | 25.261 | 3032.052 | 2920.6614
31.625 | 152.7897 | 152.8132 | 107.4055 | 819.5765 | 809.2424 | 416.8959 | 509.2025 | 85.0815 | 0.18283 | 25.261 | 3159.5674 | 2830.0767
31.6333 | 152.6085 | 152.8597 | 107.3083 | 819.8527 | 809.3944 | 412.9573 | 506.7287 | 85.09 | 0.17784 | 25.2312 | 3038.8485 | 2872.2846
31.6417 | 152.7824 | 152.9452 | 107.4462 | 819.0732 | 808.9876 | 416.1082 | 509.5961 | 85.0311 | 0.17906 | 25.2842 | 3065.5491 | 2841.278
31.65 | 152.5632 | 153.0921 | 107.3569 | 819.3282 | 809.3664 | 413.1824 | 506.5881 | 85.0143 | 0.17565 | 25.3062 | 2929.2953 | 2902.3171
31.6583 | 152.835 | 153.0921 | 107.5512 | 819.2533 | 809.0849 | 414.8985 | 504.536 | 84.9891 | 0.18137 | 25.2428 | 3021.0482 | 2930.7263
31.6667 | 152.7752 | 153.2167 | 107.5356 | 819.0385 | 808.9943 | 415.0392 | 506.8412 | 85.0059 | 0.17735 | 25.2312 | 2990.1402 | 2904.4275
31.675 | 153.0688 | 153.0066 | 107.7533 | 818.5632 | 809.0983 | 419.2591 | 511.086 | 84.9218 | 0.17711 | 25.2299 | 2977.8418 | 2795.4987
31.6833 | 152.8876 | 153.0066 | 107.6562 | 819.5496 | 809.3396 | 410.2847 | 502.2871 | 85.0311 | 0.18648 | 25.2053 | 3056.3253 | 2822.7715
31.6917 | 152.7897 | 153.0456 | 107.4055 | 818.7757 | 809.1038 | 411.5788 | 505.7448 | 85.0143 | 0.18137 | 25.248 | 3031.4048 | 2826.3429
31.7 | 152.8948 | 153.2465 | 107.6154 | 819.1626 | 809.3664 | 413.52 | 505.9135 | 84.9891 | 0.18344 | 25.2312 | 2989.9784 | 2770.9856
31.7083 | 152.8658 | 152.9842 | 107.6813 | 818.9144 | 808.8703 | 416.1645 | 506.9536 | 84.9891 | 0.17407 | 25.2454 | 2954.7013 | 2868.2261
31.7167 | 152.9256 | 152.8597 | 107.6969 | 819.3695 | 810.152 | 407.6403 | 498.5202 | 85.09 | 0.18064 | 25.1937 | 2950.6558 | 2829.9143
31.725 | 152.9927 | 152.9751 | 107.7203 | 820.4121 | 809.1262 | 413.9139 | 506.4476 | 85.0311 | 0.17991 | 25.2467 | 2979.46 | 2926.0185
31.7333 | 153.0162 | 153.5104 | 107.7455 | 820.0317 | 809.9039 | 412.0571 | 505.4356 | 85.0984 | 0.18247 | 25.2027 | 3004.5424 | 2810.5961
31.7417 | 152.8512 | 153.2482 | 107.7143 | 819.8181 | 808.905 | 411.3819 | 502.9899 | 85.0059 | 0.18332 | 25.2351 | 3109.0791 | 2852.804
31.75 | 153.0615 | 153.464 | 107.6969 | 819.4791 | 809.3105 | 412.7323 | 500.9378 | 84.9807 | 0.18393 | 25.2325 | 3002.4387 | 2823.9078
31.7583 | 152.9256 | 153.464 | 107.5026 | 819.6178 | 808.6636 | 413.4075 | 506.5881 | 85.0311 | 0.18076 | 25.2273 | 2954.054 | 2874.5573
31.7667 | 152.9547 | 153.3079 | 107.5338 | 819.3282 | 809.5318 | 413.6044 | 505.7448 | 85.0227 | 0.1838 | 25.2545 | 3075.4202 | 2839.9793
31.775 | 152.8115 | 153.068 | 107.4775 | 819.534 | 809.572 | 412.5353 | 503.9457 | 85.0563 | 0.18454 | 25.1911 | 2972.6635 | 2888.5184
31.7833 | 153.0453 | 153.0755 | 107.4853 | 818.949 | 809.2357 | 413.3231 | 503.6365 | 84.9471 | 0.18271 | 25.292 | 2983.991 | 2876.6677
31.7917 | 152.9547 | 153.1685 | 107.3881 | 819.2722 | 809.6413 | 413.7732 | 507.4877 | 85.0059 | 0.18855 | 25.2183 | 3080.2749 | 2830.239
31.8 | 152.9167 | 153.1295 | 107.3959 | 819.5272 | 808.6971 | 414.2233 | 508.1343 | 85.0143 | 0.18234 | 25.2286 | 3007.9406 | 2877.3171
31.8083 | 152.75 | 152.7724 | 107.4115 | 819.0586 | 809.7586 | 417.121 | 510.1583 | 85.0143 | 0.17747 | 25.3049 | 2999.3641 | 2866.1157
31.8167 | 152.8698 | 153.4532 | 107.3942 | 819.2309 | 809.1452 | 411.0725 | 502.0903 | 84.9975 | 0.17638 | 25.2933 | 2930.9136 | 2829.752
31.825 | 152.7808 | 152.7575 | 107.3473 | 819.4579 | 809.2893 | 416.8959 | 509.9334 | 85.0647 | 0.18125 | 25.2558 | 3078.9803 | 2851.83
31.8333 | 152.9442 | 153.2972 | 107.3283 | 819.4367 | 809.1441 | 414.3358 | 507.1504 | 85.0311 | 0.17881 | 25.2415 | 3044.0268 | 2882.5119
31.8417 | 152.674 | 153.1129 | 107.3786 | 820.016 | 809.4748 | 414.1952 | 508.1062 | 85.0647 | 0.18137 | 25.2558 | 2959.8796 | 2882.9989
31.85 | 152.8625 | 153.4457 | 107.192 | 819.3058 | 809.3854 | 415.2642 | 510.2145 | 85.0731 | 0.18697 | 25.2467 | 3043.0559 | 2905.4016
31.8583 | 152.8099 | 153.1129 | 107.3786 | 818.6024 | 809.2614 | 414.4765 | 510.074 | 85.0143 | 0.18052 | 25.2713 | 3042.085 | 2875.369
31.8667 | 152.9151 | 152.9418 | 107.4428 | 819.5608 | 809.4335 | 413.4356 | 505.9697 | 85.09 | 0.18052 | 25.248 | 2936.7391 | 2843.5507
31.875 | 152.8026 | 153.0589 | 107.225 | 819.5194 | 809.5575 | 412.8729 | 502.5963 | 85.0815 | 0.17954 | 25.2506 | 2947.5812 | 2854.9144
31.8833 | 152.6125 | 152.8173 | 107.2641 | 819.4915 | 809.3229 | 411.2412 | 502.8493 | 85.0143 | 0.17687 | 25.292 | 3044.5123 | 2876.1807
31.8917 | 152.7792 | 153.2208 | 107.2484 | 819.3394 | 809.6257 | 410.988 | 503.1867 | 85.0647 | 0.17285 | 25.2661 | 3059.2381 | 2859.4599
31.9 | 152.9208 | 153.0407 | 107.3032 | 819.9814 | 808.696 | 414.7578 | 507.2066 | 85.0479 | 0.17419 | 25.2622 | 2934.4736 | 2906.7003
31.9083 | 152.7937 | 153.0033 | 107.4584 | 819.7051 | 809.2056 | 412.8167 | 506.7287 | 85.09 | 0.17845 | 25.2402 | 3016.5172 | 2938.0316
31.9167 | 152.8916 | 153.3362 | 107.3691 | 819.5396 | 808.7508 | 408.9062 | 500.5723 | 85.0563 | 0.17772 | 25.2467 | 3066.0346 | 2834.2975
31.925 | 153.0275 | 152.9178 | 107.3205 | 819.9053 | 808.7854 | 414.6734 | 509.2306 | 84.9891 | 0.1782 | 25.1885 | 3043.3795 | 2878.9405
31.9333 | 152.9208 | 153.0872 | 107.4976 | 819.6089 | 809.1508 | 415.5737 | 508.9495 | 85.0563 | 0.17808 | 25.2855 | 3088.2041 | 2826.9922
31.9417 | 152.7865 | 153.2283 | 107.5478 | 819.6156 | 809.0748 | 414.9266 | 507.6002 | 84.9555 | 0.1849 | 25.2441 | 3049.6906 | 2852.317
31.95 | 152.8609 | 153.2117 | 107.3847 | 819.7812 | 809.3642 | 414.2514 | 506.5038 | 84.9975 | 0.18454 | 25.2351 | 2995.1567 | 2916.4406
31.9583 | 153.0494 | 153.1727 | 107.5383 | 819.5117 | 809.5084 | 413.2668 | 505.1264 | 85.0479 | 0.18393 | 25.217 | 3061.1799 | 2903.2912
31.9667 | 152.8536 | 153.3437 | 107.6684 | 819.3461 | 809.7565 | 408.5686 | 501.5562 | 85.0395 | 0.17833 | 25.2674 | 3041.5995 | 2850.2066
31.975 | 152.801 | 153.2897 | 107.4177 | 819.5944 | 809.219 | 412.029 | 503.8613 | 85.0143 | 0.17589 | 25.1807 | 2974.7672 | 2887.0574
31.9833 | 153.0801 | 152.9718 | 107.4255 | 820.3326 | 809.6257 | 413.0699 | 506.6444 | 85.0395 | 0.18295 | 25.3024 | 3083.5113 | 2873.421
31.9917 | 152.8245 | 153.0813 | 107.6371 | 819.8707 | 808.9162 | 412.254 | 501.4719 | 85.0563 | 0.18819 | 25.2816 | 3003.5714 | 2876.5054
32 | 153.0494 | 153.1262 | 107.344 | 819.1873 | 809.143 | 411.3819 | 502.7088 | 85.0227 | 0.18247 | 25.2351 | 2896.4456 | 2823.5831
32.0083 | 152.8083 | 153.4366 | 107.5712 | 819.9948 | 809.2882 | 414.6734 | 507.572 | 85.0143 | 0.18636 | 25.217 | 2954.054 | 2981.0512
32.0167 | 152.8989 | 153.1577 | 107.5227 | 819.8024 | 809.1787 | 411.185 | 500.4599 | 84.9975 | 0.17833 | 25.2933 | 3034.4794 | 2827.1546
32.025 | 153.0421 | 153.4906 | 107.5305 | 819.7119 | 809.8324 | 413.6325 | 504.789 | 85.0731 | 0.18113 | 25.2325 | 3004.3805 | 2827.9663
32.0333 | 152.839 | 153.0033 | 107.507 | 819.8774 | 809.295 | 413.3512 | 506.9817 | 85.0563 | 0.18149 | 25.2351 | 3046.616 | 2849.8819
32.0417 | 152.9749 | 153.0033 | 107.6527 | 819.4915 | 809.3229 | 417.2054 | 510.6643 | 84.9723 | 0.17589 | 25.2571 | 3050.0142 | 2845.4988
32.05 | 152.8771 | 153.0888 | 107.7421 | 820.6503 | 809.5709 | 411.9164 | 504.5079 | 85.0815 | 0.18027 | 25.2208 | 3084.8059 | 2847.4469
32.0583 | 152.9442 | 153.3901 | 107.5712 | 820.3673 | 809.8671 | 413.6606 | 504.6203 | 85.0479 | 0.18892 | 25.3062 | 2915.3787 | 2830.4014
32.0667 | 153.0202 | 153.1893 | 107.5556 | 819.3673 | 809.819 | 412.676 | 506.5038 | 85.1152 | 0.17942 | 25.2985 | 3024.1228 | 2867.9015
32.075 | 153.1035 | 153.4142 | 107.4992 | 819.1951 | 809.6056 | 413.098 | 505.7448 | 85.0227 | 0.18283 | 25.2066 | 3063.4454 | 2797.9337
32.0833 | 152.9297 | 153.3287 | 107.6042 | 819.8919 | 809.02 | 410.0034 | 501.3594 | 85.0479 | 0.17979 | 25.195 | 2927.6771 | 2827.1546
32.0917 | 152.8771 | 152.9493 | 107.402 | 818.9468 | 808.696 | 409.4689 | 500.2069 | 84.9471 | 0.18076 | 25.2661 | 2921.6897 | 2912.8691
32.1 | 152.6068 | 153.1834 | 107.5495 | 819.6089 | 809.8123 | 413.942 | 505.8854 | 85.09 | 0.17991 | 25.2597 | 3067.491 | 2826.8299
32.1083 | 152.9297 | 153.0033 | 107.4584 | 820.0642 | 809.4815 | 411.0443 | 500.1788 | 84.9807 | 0.17601 | 25.1807 | 2957.2905 | 2859.4599
32.1167 | 152.8552 | 152.9269 | 107.3786 | 819.0777 | 809.695 | 412.4228 | 504.8452 | 85.0143 | 0.18174 | 25.2998 | 3081.7313 | 2858.4859
32.125 | 152.9297 | 153.1893 | 107.507 | 819.1056 | 808.9787 | 413.5481 | 506.1946 | 84.9134 | 0.18003 | 25.2584 | 3113.7719 | 2857.5118
32.1333 | 152.7339 | 152.9883 | 107.4914 | 819.3338 | 809.0826 | 411.2412 | 501.9779 | 85.0227 | 0.18003 | 25.1898 | 2994.8331 | 2841.9274
32.1417 | 152.7646 | 152.8804 | 107.5243 | 819.9612 | 809.5441 | 416.7834 | 507.2628 | 85.0563 | 0.18113 | 25.2247 | 3015.5462 | 2874.2326
32.15 | 152.9005 | 153.1129 | 107.5243 | 819.8505 | 809.2681 | 414.3077 | 505.6605 | 85.0984 | 0.18368 | 25.2635 | 3062.1508 | 2879.5898
32.1583 | 152.8026 | 153.0124 | 107.6622 | 819.4579 | 809.2066 | 413.1261 | 502.0903 | 85.0311 | 0.18271 | 25.1807 | 2994.6712 | 2868.8755
32.1667 | 152.9151 | 153.0348 | 107.1026 | 819.3125 | 810.0123 | 409.8909 | 503.2148 | 85.0984 | 0.17735 | 25.314 | 2986.5802 | 2818.226
32.175 | 152.8099 | 153.1593 | 107.4271 | 819.5888 | 809.0893 | 412.1415 | 505.4918 | 85.0395 | 0.17492 | 25.1937 | 2975.5763 | 2857.8365
32.1833 | 152.8099 | 153.4847 | 107.7672 | 820.2856 | 809.4133 | 413.3231 | 507.1504 | 85.0984 | 0.17796 | 25.2415 | 3042.5704 | 2870.8236
32.1917 | 152.9005 | 153.1593 | 107.5243 | 819.2443 | 809.448 | 412.8729 | 505.0701 | 85.0395 | 0.17881 | 25.3412 | 3045.1596 | 2915.7912
32.2 | 152.9005 | 152.8804 | 107.5243 | 819.893 | 809.0625 | 414.8985 | 505.8291 | 85.0815 | 0.18113 | 25.2713 | 3077.2002 | 2830.8884
32.2083 | 152.8172 | 153.3063 | 107.4835 | 819.8169 | 809.1105 | 413.4075 | 507.9656 | 85.0647 | 0.17601 | 25.2584 | 3026.5501 | 2888.6807
32.2167 | 152.6287 | 153.2058 | 107.6701 | 820.1894 | 809.2346 | 410.0597 | 503.4959 | 85.09 | 0.18441 | 25.2428 | 3020.0772 | 2905.8886
32.225 | 153.0671 | 153.0514 | 107.3143 | 820.1346 | 809.7586 | 414.3077 | 507.1223 | 85.09 | 0.18344 | 25.2907 | 2946.1248 | 2846.4728
32.2333 | 152.7428 | 153.0904 | 107.4037 | 819.8169 | 809.4826 | 408.3998 | 500.2069 | 85.0143 | 0.17687 | 25.2221 | 3055.678 | 2855.2391
32.2417 | 152.8714 | 153.3154 | 107.3473 | 819.8717 | 809.0413 | 413.9139 | 506.9817 | 85.0311 | 0.18587 | 25.3386 | 3064.0927 | 2886.408
32.25 | 152.9765 | 153.2839 | 107.4115 | 819.4232 | 809.8335 | 410.5661 | 500.5442 | 84.9891 | 0.18393 | 25.2325 | 2915.5405 | 2792.0896
32.2583 | 152.7573 | 153.1519 | 107.3707 | 820.2028 | 809.9095 | 412.4791 | 502.5401 | 85.1656 | 0.18393 | 25.2066 | 2975.0908 | 2975.3693
32.2667 | 152.7646 | 153.1129 | 107.3786 | 819.3327 | 808.9988 | 413.1543 | 504.2549 | 85.0815 | 0.17674 | 25.248 | 2967.8089 | 2888.5184
32.275 | 152.9005 | 153.4847 | 107.4271 | 820.072 | 809.4893 | 408.428 | 501.0502 | 85.0563 | 0.1737 | 25.2338 | 3012.7953 | 2836.2455
32.2833 | 152.674 | 152.9269 | 107.33 | 820.5832 | 809.6279 | 409.6658 | 498.717 | 85.0815 | 0.17565 | 25.2829 | 3047.9106 | 2939.1679
32.2917 | 152.8698 | 153.3137 | 107.2484 | 819.6581 | 809.6134 | 414.4484 | 506.307 | 85.0479 | 0.17784 | 25.2946 | 3070.0801 | 2887.8691
32.3 | 152.9151 | 153.3137 | 107.3456 | 819.8438 | 810.0056 | 409.5251 | 500.6285 | 85.0143 | 0.18198 | 25.2506 | 3037.3921 | 2879.5898
32.3083 | 152.9151 | 153.4532 | 107.3456 | 819.0161 | 810.2951 | 414.4484 | 506.3633 | 85.09 | 0.18916 | 25.2829 | 2996.2895 | 2873.908
32.3167 | 152.7792 | 153.2208 | 107.6371 | 819.9333 | 809.971 | 411.9164 | 504.6203 | 85.0227 | 0.1821 | 25.2765 | 3081.8931 | 2878.1288
32.325 | 152.7937 | 153.2822 | 107.3127 | 819.6436 | 809.3094 | 414.4765 | 507.2628 | 85.0479 | 0.18076 | 25.2842 | 2943.8593 | 2808.9727
32.3333 | 152.8844 | 153.2357 | 107.4098 | 820.3472 | 809.4748 | 415.9957 | 507.572 | 85.0227 | 0.18405 | 25.2299 | 2969.7507 | 2799.5571
32.3417 | 152.7865 | 153.0423 | 107.3048 | 819.8226 | 810.2739 | 410.0878 | 503.2148 | 85.0984 | 0.18612 | 25.27 | 2974.7672 | 2945.8238
32.35 | 152.7412 | 153.4142 | 107.402 | 819.8572 | 809.5229 | 417.1491 | 510.8892 | 85.0563 | 0.18393 | 25.323 | 3019.7536 | 2867.2521
32.3583 | 152.839 | 153.1428 | 107.2641 | 820.3539 | 810.019 | 415.7987 | 509.9334 | 85.0479 | 0.17979 | 25.2998 | 3041.5995 | 2992.4148
32.3667 | 152.8916 | 153.4291 | 107.4663 | 819.7745 | 809.7296 | 415.2361 | 507.2066 | 85.09 | 0.18527 | 25.3153 | 2946.6103 | 2888.0314
32.375 | 152.8083 | 152.9253 | 107.3769 | 820.5262 | 809.943 | 411.5507 | 502.6807 | 85.1152 | 0.18368 | 25.2545 | 2933.6645 | 2838.1936
32.3833 | 152.8609 | 153.1652 | 107.2875 | 820.1055 | 809.7296 | 414.6172 | 506.5319 | 85.0395 | 0.18721 | 25.3024 | 2988.0366 | 2825.2065
32.3917 | 152.6417 | 153.1262 | 107.5869 | 819.5877 | 809.1296 | 409.9753 | 500.6848 | 85.0227 | 0.186 | 25.2739 | 2968.1325 | 2832.0247
32.4 | 152.8609 | 152.8863 | 107.4333 | 820.2018 | 810.0325 | 411.8602 | 504.283 | 85.09 | 0.18137 | 25.2144 | 2984.3147 | 2744.6868
32.4083 | 152.9135 | 153.1727 | 107.344 | 820.6705 | 810.0046 | 410.1722 | 502.4839 | 85.1152 | 0.19245 | 25.182 | 3005.0278 | 2828.9403
32.4167 | 152.9208 | 153.1802 | 107.4976 | 821.0296 | 810.0325 | 412.3666 | 507.9094 | 85.1068 | 0.17735 | 25.292 | 2930.9136 | 2894.5249
32.425 | 152.9588 | 153.2657 | 107.5869 | 820.0362 | 809.9084 | 418.1056 | 512.1261 | 85.1068 | 0.18271 | 25.2674 | 2925.2498 | 2811.7325
32.4333 | 152.8974 | 153.528 | 107.5211 | 820.3808 | 809.5497 | 413.0136 | 503.9176 | 85.0984 | 0.18478 | 25.2791 | 2953.8922 | 2800.8558
32.4417 | 152.9515 | 152.8863 | 107.4819 | 819.5877 | 809.6671 | 413.098 | 503.8895 | 85.0647 | 0.18575 | 25.2752 | 3041.7613 | 2869.5248
32.45 | 153.0348 | 153.3901 | 107.4741 | 820.7331 | 809.7777 | 410.1722 | 502.3714 | 85.1152 | 0.18441 | 25.3256 | 3102.9299 | 2878.4534
32.4583 | 152.7995 | 153.1487 | 107.659 | 820.8976 | 809.5699 | 413.3512 | 504.4236 | 85.0731 | 0.18015 | 25.3127 | 3047.4251 | 2955.8887
32.4667 | 153.0874 | 153.5835 | 107.4819 | 820.3875 | 809.6391 | 413.3512 | 504.2268 | 85.0815 | 0.1838 | 25.2648 | 2957.6141 | 2866.6028
32.475 | 152.8302 | 153.5055 | 107.4976 | 819.3942 | 809.019 | 409.6939 | 501.2189 | 85.0143 | 0.17626 | 25.2066 | 2944.3448 | 2796.3104
32.4833 | 153.0114 | 153.0407 | 107.5947 | 820.2421 | 809.4526 | 413.8013 | 505.8291 | 85.0647 | 0.1748 | 25.3256 | 3041.114 | 2889.6548
32.4917 | 152.9661 | 153.2732 | 107.4976 | 820.5675 | 809.819 | 413.9982 | 508.8089 | 85.0563 | 0.17954 | 25.1885 | 2961.6597 | 2774.8817
32.5 | 152.8068 | 153.2027 | 107.7154 | 820.0005 | 810.4103 | 413.3512 | 502.9337 | 85.0563 | 0.17431 | 25.2558 | 2938.1955 | 2849.2326
32.5083 | 153.0333 | 153.2956 | 107.5696 | 820.2007 | 809.5353 | 411.5788 | 505.2669 | 85.1236 | 0.17419 | 25.2196 | 2983.8292 | 2922.9341
32.5167 | 152.9661 | 153.2267 | 107.5947 | 820.5184 | 809.6045 | 411.8883 | 501.5281 | 84.9891 | 0.17784 | 25.2661 | 2973.149 | 2850.369
32.525 | 153.0187 | 153.3271 | 107.4568 | 819.9804 | 809.6459 | 411.8883 | 504.789 | 84.9891 | 0.17114 | 25.2842 | 3099.8553 | 2890.4665
32.5333 | 153.102 | 153.2267 | 107.5461 | 820.3047 | 809.5978 | 412.1696 | 502.2028 | 85.0731 | 0.1782 | 25.3127 | 3047.7487 | 2914.0055
32.5417 | 153.0494 | 153.2192 | 107.5869 | 820.2364 | 808.7028 | 415.9113 | 508.4716 | 85.0311 | 0.16847 | 25.2584 | 3063.1218 | 2951.8303
32.55 | 152.8916 | 153.9402 | 107.4663 | 820.1738 | 809.4257 | 410.3691 | 503.6646 | 84.9975 | 0.16311 | 25.2739 | 2958.0996 | 2881.7002
32.5583 | 153.0421 | 153.3511 | 107.6276 | 820.2432 | 809.9084 | 411.3538 | 501.8373 | 85.0395 | 0.16786 | 25.2998 | 3060.3708 | 2890.9535
32.5667 | 153.0129 | 153.6465 | 107.402 | 820.3596 | 809.818 | 411.3538 | 502.2871 | 85.0815 | 0.17127 | 25.2791 | 3020.5627 | 2926.9925
32.575 | 153.0348 | 153.1113 | 107.4741 | 820.3192 | 809.1575 | 412.7885 | 506.4476 | 85.0479 | 0.16384 | 25.2558 | 2985.1238 | 2929.7523
32.5833 | 152.9369 | 153.1502 | 107.4663 | 820.4848 | 810.3152 | 413.1543 | 504.5079 | 85.0395 | 0.17747 | 25.2506 | 3065.8727 | 2777.8038
32.5917 | 153.051 | 153.1743 | 107.297 | 820.5329 | 809.9084 | 407.2464 | 496.1026 | 85.0563 | 0.1726 | 25.2351 | 2997.4222 | 2827.8039
32.6 | 152.9895 | 153.1113 | 107.4741 | 820.3606 | 808.9921 | 414.5328 | 507.6564 | 85.0479 | 0.17614 | 25.336 | 3072.022 | 2862.869
32.6083 | 152.6198 | 153.0573 | 107.6606 | 820.4568 | 809.1296 | 404.3487 | 491.8016 | 85.0647 | 0.17175 | 25.292 | 2923.3079 | 2853.291
32.6167 | 152.801 | 153.1038 | 107.3691 | 820.8159 | 809.0335 | 413.4075 | 506.0821 | 85.0647 | 0.16993 | 25.27 | 3014.4135 | 2814.3299
32.625 | 152.8844 | 152.9568 | 107.4584 | 820.0295 | 809.1575 | 416.1363 | 510.3832 | 85.0395 | 0.16932 | 25.2441 | 3077.2002 | 2945.6614
32.6333 | 152.6959 | 152.9028 | 107.5964 | 820.2499 | 809.3777 | 410.5661 | 503.271 | 85.0479 | 0.17285 | 25.1691 | 3014.2517 | 2819.0377
32.6417 | 152.8083 | 153.2507 | 107.3283 | 820.3539 | 810.2258 | 413.4637 | 504.1987 | 85.0227 | 0.17321 | 25.2842 | 3011.9862 | 2852.6417
32.65 | 152.9677 | 152.9493 | 107.2562 | 820.4646 | 809.096 | 411.0725 | 504.4517 | 85.0143 | 0.17236 | 25.2506 | 2952.1122 | 2859.9469
32.6583 | 152.7719 | 153.1203 | 107.3864 | 819.9545 | 809.372 | 414.8704 | 505.3794 | 85.0479 | 0.17687 | 25.2816 | 3028.1683 | 2902.9665
32.6667 | 152.9677 | 153.0423 | 107.2076 | 820.0574 | 809.3508 | 416.3333 | 506.9817 | 85.0731 | 0.17212 | 25.2726 | 3098.5607 | 2812.7065
32.675 | 152.9151 | 153.1743 | 107.1998 | 820.3337 | 809.1306 | 412.2259 | 502.765 | 85.0227 | 0.17796 | 25.3412 | 3005.0278 | 2882.3496
32.6833 | 152.9151 | 152.9883 | 107.297 | 820.8718 | 809.9989 | 406.7681 | 497.1146 | 85.1068 | 0.17589 | 25.2364 | 3004.7042 | 2808.4857
32.6917 | 152.9005 | 152.9269 | 107.4271 | 820.1614 | 809.496 | 412.3947 | 505.9135 | 85.0731 | 0.17309 | 25.2894 | 3045.6451 | 2890.3041
32.7 | 152.7735 | 153.0755 | 107.6796 | 820.3617 | 809.8614 | 415.8831 | 507.8532 | 85.09 | 0.17346 | 25.2972 | 2955.025 | 2836.5702
32.7083 | 152.7428 | 152.9975 | 107.4523 | 820.61 | 809.7787 | 411.6632 | 502.1465 | 85.0815 | 0.17175 | 25.2972 | 2947.9048 | 2931.7004
32.7167 | 152.8334 | 153.3229 | 107.4037 | 820.7689 | 809.0278 | 414.4484 | 504.8452 | 85.0311 | 0.17078 | 25.2765 | 2918.7769 | 2801.8298
32.725 | 152.9005 | 153.2523 | 107.33 | 820.5272 | 809.7787 | 412.9011 | 501.6124 | 85.0647 | 0.17054 | 25.2713 | 2963.7633 | 2810.4338
32.7333 | 152.6975 | 153.0904 | 107.4037 | 820.327 | 810.1989 | 413.6606 | 505.0139 | 85.0647 | 0.17224 | 25.27 | 2964.8961 | 2868.8755
32.7417 | 152.75 | 152.819 | 107.3143 | 820.4858 | 809.9028 | 415.5737 | 509.2868 | 85.0815 | 0.17504 | 25.2286 | 2905.5076 | 2896.7976
32.75 | 152.5397 | 152.9751 | 107.3317 | 819.865 | 809.5307 | 412.3947 | 504.0862 | 85.0311 | 0.17674 | 25.2829 | 3040.6286 | 2891.6028
32.7583 | 152.674 | 153.2988 | 107.3786 | 820.4444 | 809.8201 | 414.3921 | 503.5521 | 85.0143 | 0.1737 | 25.2532 | 2917.3205 | 2860.9209
32.7667 | 152.75 | 153.0049 | 107.4115 | 820.9065 | 809.496 | 417.5992 | 509.3993 | 85.0647 | 0.17662 | 25.2713 | 2988.0366 | 2863.1937
32.775 | 152.5615 | 152.951 | 107.6466 | 819.8236 | 809.6961 | 411.0725 | 503.6083 | 84.9807 | 0.17894 | 25.2299 | 3047.1014 | 2890.1418
32.7833 | 152.8479 | 153.2448 | 107.4193 | 820.6928 | 810.0268 | 413.3793 | 506.8412 | 85.0143 | 0.17784 | 25.261 | 3038.8485 | 2834.9468
32.7917 | 152.9458 | 153.1129 | 107.5243 | 820.7689 | 809.6893 | 411.7476 | 505.9697 | 85.0647 | 0.18015 | 25.1911 | 3000.335 | 2872.934
32.8 | 152.9531 | 153.3063 | 107.6293 | 820.5753 | 809.0413 | 412.2259 | 504.1706 | 85.0059 | 0.17334 | 25.239 | 2964.087 | 2867.0898
32.8083 | 152.8625 | 153.1203 | 107.5321 | 821.0374 | 810.6605 | 411.832 | 503.6083 | 85.09 | 0.17528 | 25.2739 | 3047.7487 | 2777.4791
32.8167 | 152.7193 | 152.8339 | 107.8158 | 820.2856 | 809.9095 | 415.6299 | 509.7928 | 84.9218 | 0.1782 | 25.3153 | 3008.4261 | 2863.1937
32.825 | 152.7937 | 153.2822 | 107.6042 | 820.1749 | 809.9643 | 413.6325 | 507.4877 | 85.0563 | 0.18137 | 25.3192 | 2999.2023 | 2877.1547
32.8333 | 153.0364 | 152.9734 | 107.3786 | 819.6715 | 810.0816 | 412.6479 | 505.9697 | 85.0311 | 0.17273 | 25.2791 | 3036.2594 | 2869.8495
32.8417 | 153.1941 | 153.0888 | 107.5478 | 820.3404 | 809.7989 | 410.4535 | 504.0019 | 85.0984 | 0.17516 | 25.2014 | 2983.0201 | 2857.5118
32.85 | 152.9677 | 152.8563 | 107.4992 | 820.5272 | 809.3239 | 411.5507 | 504.7328 | 84.9302 | 0.17394 | 25.2998 | 3084.9677 | 2936.0835
32.8583 | 152.9911 | 153.2058 | 107.5243 | 820.6369 | 810.1777 | 412.0008 | 506.813 | 85.0143 | 0.17699 | 25.2299 | 3078.4948 | 2804.4273
32.8667 | 152.8552 | 152.8804 | 107.6215 | 819.6503 | 809.1921 | 414.3921 | 507.8532 | 84.9975 | 0.17735 | 25.2402 | 2965.867 | 2826.5052
32.875 | 152.8771 | 153.0423 | 107.6449 | 819.9679 | 809.1787 | 411.1006 | 501.3594 | 84.9639 | 0.17735 | 25.2933 | 3102.6062 | 2828.1286
32.8833 | 152.9224 | 153.2283 | 107.7906 | 820.1816 | 810.0537 | 415.1798 | 505.548 | 84.9891 | 0.17894 | 25.2467 | 3022.5046 | 2834.7845
32.8917 | 152.6813 | 152.9809 | 107.9207 | 820.0228 | 809.6469 | 410.341 | 502.8493 | 84.9975 | 0.18113 | 25.2428 | 3021.6955 | 2862.2196
32.9 | 152.9604 | 153.6855 | 107.4914 | 820.1536 | 809.7363 | 415.855 | 509.4836 | 85.0227 | 0.18113 | 25.2415 | 3011.0152 | 2931.538
32.9083 | 153.0275 | 153.2432 | 107.6606 | 820.2297 | 809.8536 | 409.2157 | 502.8212 | 85.0563 | 0.17394 | 25.2157 | 3002.7623 | 2847.4469
32.9167 | 152.9224 | 153.1818 | 107.6449 | 819.9534 | 809.8257 | 415.8831 | 512.0417 | 85.0479 | 0.17248 | 25.2739 | 3060.8563 | 2944.6874
32.925 | 152.9369 | 153.0573 | 107.612 | 820.6157 | 809.6603 | 412.1134 | 504.7609 | 85.0143 | 0.17443 | 25.2351 | 3035.7739 | 2846.6352
32.9333 | 152.7703 | 153.3976 | 107.4819 | 820.4144 | 809.7487 | 411.5507 | 501.9217 | 85.0731 | 0.16847 | 25.3062 | 3010.8534 | 2793.2259
32.9417 | 152.9135 | 153.3122 | 107.4411 | 820.2778 | 809.3642 | 412.9855 | 504.3673 | 85.1152 | 0.16993 | 25.3127 | 3040.9522 | 2880.7262
32.95 | 152.9588 | 153.0797 | 107.3925 | 819.9188 | 809.0469 | 410.7348 | 501.6406 | 85.0647 | 0.16591 | 25.217 | 2961.9833 | 2805.726
32.9583 | 152.8755 | 153.0872 | 107.5461 | 819.8427 | 808.9296 | 412.1134 | 506.5319 | 85.0984 | 0.17918 | 25.1846 | 3072.8311 | 2917.5769
32.9667 | 152.9281 | 153.0017 | 107.4082 | 819.8696 | 809.4112 | 412.6197 | 505.6324 | 85.0311 | 0.16932 | 25.1575 | 3004.5424 | 2846.9598
32.975 | 152.8448 | 153.2417 | 107.3675 | 820.5665 | 809.5286 | 410.4535 | 503.0742 | 85.0815 | 0.17346 | 25.2558 | 2940.461 | 2832.5118
32.9833 | 152.9427 | 152.7377 | 107.2295 | 820.4424 | 809.4872 | 416.502 | 507.6283 | 85.0227 | 0.17017 | 25.2299 | 2946.6103 | 2857.3495
32.9917 | 152.7469 | 152.7227 | 107.1652 | 820.1257 | 809.1296 | 413.5481 | 505.1264 | 85.0311 | 0.17309 | 25.2377 | 3010.3679 | 2876.0184
33 | 152.8375 | 153.1412 | 107.4082 | 819.8215 | 809.7766 | 417.4867 | 510.1864 | 85.0143 | 0.17212 | 25.2441 | 3016.679 | 2819.0377
33.0083 | 152.9135 | 152.7078 | 107.1496 | 820.5386 | 809.7487 | 415.2642 | 505.9135 | 85.0311 | 0.18186 | 25.16 | 2944.0211 | 2750.044
33.0167 | 152.5876 | 152.6522 | 107.1887 | 820.4905 | 809.6593 | 414.6734 | 505.9135 | 85.0563 | 0.18307 | 25.2519 | 2929.7808 | 2805.2389
33.025 | 152.7834 | 152.8997 | 107.2044 | 819.6839 | 808.4816 | 416.5583 | 510.4113 | 85.0647 | 0.1838 | 25.2855 | 3028.9774 | 2833.8105
33.0333 | 152.9266 | 152.8142 | 107.2609 | 820.2903 | 809.0459 | 416.0238 | 507.825 | 85.0143 | 0.18454 | 25.2855 | 2979.7837 | 2928.4536
33.0417 | 152.7308 | 152.6132 | 107.5367 | 819.7936 | 809.3353 | 409.3564 | 501.7249 | 85.0395 | 0.18612 | 25.2493 | 3017.0026 | 2828.4533
33.05 | 152.7381 | 152.4812 | 107.4474 | 820.0833 | 810.4517 | 417.543 | 513.7565 | 85.09 | 0.17869 | 25.2351 | 2980.7546 | 2814.3299
33.0583 | 152.8068 | 153.0632 | 107.6668 | 819.9312 | 809.6381 | 412.4791 | 504.8734 | 85.0984 | 0.17443 | 25.248 | 2914.7314 | 2821.7974
33.0667 | 152.8594 | 152.6522 | 107.4317 | 820.4144 | 809.8728 | 415.9394 | 506.6444 | 85.1152 | 0.18417 | 25.336 | 3000.1732 | 2877.9664
33.075 | 153.0099 | 152.7137 | 107.6417 | 820.1796 | 809.8862 | 416.0519 | 509.1182 | 85.0647 | 0.17528 | 25.2687 | 2922.6607 | 2865.9534
33.0833 | 153.0391 | 153.1622 | 107.6245 | 821.0902 | 809.6381 | 413.0136 | 505.1264 | 85.0563 | 0.16907 | 25.2635 | 3030.272 | 2910.4341
33.0917 | 152.8141 | 153.0707 | 107.6746 | 820.3037 | 809.266 | 410.1159 | 504.4236 | 85.0143 | 0.17857 | 25.2247 | 2940.1374 | 2801.8298
33.1 | 152.8448 | 152.7302 | 107.659 | 820.8004 | 809.8449 | 411.1006 | 502.3152 | 85.0815 | 0.16859 | 25.2739 | 3008.5879 | 2875.5314
33.1083 | 153.0406 | 153.1172 | 107.5289 | 820.4144 | 810.2449 | 413.0136 | 502.3714 | 84.9975 | 0.16433 | 25.2247 | 3003.2478 | 2798.7454
33.1167 | 152.8594 | 153.1172 | 107.5775 | 820.0073 | 809.5487 | 412.4228 | 504.2268 | 84.9302 | 0.17102 | 25.2196 | 3005.5133 | 2839.817
33.125 | 152.9807 | 152.7767 | 107.5618 | 820.3182 | 810.3555 | 411.8039 | 503.9457 | 84.9386 | 0.17601 | 25.2739 | 2993.2149 | 2920.499
33.1333 | 153.0859 | 153.2102 | 107.4803 | 821.2288 | 809.942 | 415.4611 | 508.5278 | 84.9471 | 0.1698 | 25.2299 | 2952.5977 | 2889.0054
33.1417 | 152.8375 | 153.4666 | 107.7483 | 820.0352 | 809.7834 | 413.9701 | 506.2789 | 84.905 | 0.16993 | 25.2247 | 2988.6838 | 2844.8495
33.15 | 152.9427 | 153.1562 | 107.6668 | 820.9458 | 809.4526 | 411.6914 | 500.8534 | 84.9471 | 0.17041 | 25.2726 | 3064.5782 | 2921.3107
33.1583 | 153.0713 | 153.3811 | 107.5618 | 820.401 | 810.2728 | 409.5533 | 501.1064 | 84.9639 | 0.1754 | 25.2584 | 3016.0317 | 2947.4472
33.1667 | 152.9588 | 153.3122 | 107.6355 | 820.1247 | 809.7901 | 411.1568 | 505.2669 | 84.9891 | 0.16786 | 25.2234 | 2935.2827 | 2818.3883
33.175 | 153.1765 | 153.3961 | 107.5775 | 820.788 | 809.5844 | 413.6325 | 505.4075 | 84.9639 | 0.17236 | 25.2273 | 2902.5948 | 2827.8039
33.1833 | 152.8068 | 153.2491 | 107.4239 | 820.5251 | 809.6526 | 414.786 | 509.062 | 85.0563 | 0.1793 | 25.248 | 2939.0046 | 2896.473
33.1917 | 152.8448 | 153.1487 | 107.416 | 820.2758 | 810.0651 | 411.5226 | 506.6163 | 85.0479 | 0.17967 | 25.2273 | 2955.9959 | 2791.1155
33.2 | 153.2072 | 153.2881 | 107.5132 | 819.9043 | 809.7766 | 416.7834 | 506.3633 | 85.0227 | 0.1698 | 25.1911 | 2988.0366 | 2851.9923
33.2083 | 152.8974 | 153.0167 | 107.4239 | 820.1526 | 809.1151 | 413.6606 | 507.4596 | 85.0395 | 0.17127 | 25.1963 | 2969.7507 | 2882.0249
33.2167 | 152.8068 | 153.0167 | 107.3753 | 820.0352 | 809.2459 | 411.6351 | 503.1304 | 84.9639 | 0.17346 | 25.2584 | 2924.4407 | 2932.025
33.225 | 152.8068 | 153.2956 | 107.2781 | 819.8495 | 808.895 | 414.2514 | 507.6002 | 84.9471 | 0.17687 | 25.2364 | 2962.4688 | 2801.5052
33.2333 | 152.7615 | 152.6912 | 107.1323 | 820.6907 | 809.2805 | 412.6479 | 503.6083 | 84.9555 | 0.17967 | 25.2402 | 3058.9144 | 2890.3041
33.2417 | 152.7688 | 152.9777 | 107.3345 | 819.4558 | 809.866 | 413.0136 | 506.2227 | 84.9639 | 0.18405 | 25.3101 | 2996.6131 | 2900.8561
33.25 | 152.5949 | 152.8922 | 107.0994 | 820.6628 | 810.2449 | 414.4765 | 508.0499 | 84.9386 | 0.18417 | 25.2377 | 3051.9561 | 2781.3752
33.2583 | 152.8594 | 152.6057 | 107.2374 | 821.3799 | 809.8862 | 411.5507 | 506.054 | 85.0311 | 0.17869 | 25.2648 | 3069.271 | 2945.8238
33.2667 | 152.9719 | 153.0467 | 107.2609 | 819.9938 | 808.7498 | 413.2387 | 506.8412 | 84.9386 | 0.17346 | 25.1833 | 3006.8079 | 2854.5897
33.275 | 152.7761 | 153.1247 | 107.2452 | 820.759 | 810.1343 | 415.9113 | 509.2587 | 84.9723 | 0.16907 | 25.248 | 3081.8931 | 2892.7392
33.2833 | 152.874 | 152.7602 | 107.253 | 820.2142 | 810.0036 | 415.2642 | 507.8813 | 84.905 | 0.16554 | 25.2402 | 3016.8408 | 2877.4794
33.2917 | 152.7235 | 152.6057 | 107.3831 | 820.4693 | 809.3487 | 411.8883 | 504.5641 | 84.9471 | 0.1709 | 25.2493 | 3026.3883 | 2905.0769
33.3 | 152.5043 | 153.1247 | 107.2938 | 820.1382 | 809.8449 | 413.0136 | 505.801 | 84.9302 | 0.17273 | 25.2959 | 2919.4242 | 2853.1287
33.3083 | 152.76 | 152.5967 | 107.3737 | 820.4558 | 809.9141 | 411.2131 | 501.5843 | 84.9807 | 0.17711 | 25.2338 | 2979.6218 | 2876.343
33.3167 | 152.7907 | 152.8607 | 107.4066 | 819.7657 | 809.6795 | 410.763 | 500.2912 | 85.0059 | 0.18027 | 25.239 | 2999.0404 | 2882.8366
33.325 | 153.1224 | 153.2941 | 107.228 | 819.6897 | 809.6449 | 413.3231 | 504.3673 | 85.0143 | 0.17674 | 25.2506 | 2912.1423 | 2836.2455
33.3333 | 152.7381 | 152.9462 | 107.5446 | 820.2277 | 810.0997 | 411.8602 | 506.5881 | 84.9807 | 0.17967 | 25.2364 | 3055.5162 | 2822.7715
33.3417 | 152.7747 | 152.7977 | 107.4866 | 820.3932 | 810.0584 | 412.8167 | 503.777 | 84.9975 | 0.19099 | 25.2765 | 3000.1732 | 2880.7262
33.35 | 152.8886 | 152.9147 | 107.6088 | 820.3105 | 809.7689 | 415.4611 | 508.3311 | 84.9891 | 0.18088 | 25.1833 | 2957.9378 | 2839.0053
33.3583 | 152.6095 | 152.6747 | 107.5524 | 821.0006 | 810.2103 | 413.6606 | 505.8854 | 84.9555 | 0.18125 | 25.2622 | 3021.8573 | 2862.382
33.3667 | 152.9486 | 152.9762 | 107.6731 | 819.9794 | 809.3968 | 412.7604 | 506.307 | 84.9471 | 0.17967 | 25.2739 | 3098.2371 | 2903.6159
33.375 | 152.8726 | 153.1307 | 107.6402 | 820.8341 | 810.292 | 414.5046 | 508.7808 | 84.9386 | 0.17735 | 25.2325 | 3041.2759 | 2983.3239
33.3833 | 152.9486 | 152.9297 | 107.5759 | 820.2623 | 809.9689 | 412.5635 | 503.5521 | 84.9218 | 0.1804 | 25.2273 | 2970.8835 | 2843.2261
33.3917 | 152.8653 | 152.7512 | 107.6809 | 820.8004 | 810.3824 | 410.1722 | 505.3231 | 84.905 | 0.17662 | 25.2428 | 3037.7158 | 2835.4338
33.4 | 152.9486 | 153.4875 | 107.6245 | 820.8899 | 809.9343 | 410.9318 | 505.6886 | 84.863 | 0.17662 | 25.2597 | 3023.3137 | 2896.96
33.4083 | 152.8959 | 153.2012 | 107.6652 | 821.2971 | 809.7208 | 410.1722 | 502.9056 | 84.905 | 0.18088 | 25.2558 | 3059.7235 | 2906.3756
33.4167 | 152.9325 | 153.4711 | 107.753 | 820.6137 | 810.3613 | 414.5609 | 506.3633 | 84.8714 | 0.17735 | 25.2597 | 3025.9028 | 2842.7391
33.425 | 152.9559 | 153.2162 | 107.7781 | 819.9928 | 809.3689 | 408.7093 | 501.4157 | 84.8126 | 0.17139 | 25.2183 | 3010.3679 | 2830.8884
33.4333 | 152.9412 | 152.6432 | 107.6652 | 820.5376 | 810.1612 | 411.5226 | 502.0622 | 84.8882 | 0.17224 | 25.2131 | 2907.6113 | 2896.3106
33.4417 | 152.9792 | 153.3331 | 107.6088 | 820.1584 | 809.2862 | 409.9471 | 501.8092 | 84.8462 | 0.17139 | 25.1937 | 3057.7817 | 2881.5379
33.45 | 152.668 | 153.4786 | 107.4208 | 819.7031 | 809.8651 | 411.0725 | 502.3433 | 84.8546 | 0.17662 | 25.217 | 3062.3127 | 2834.7845
33.4583 | 152.8959 | 152.9687 | 107.5681 | 820.0689 | 809.3209 | 413.2668 | 506.0821 | 84.9134 | 0.1832 | 25.217 | 3017.8117 | 2847.1222
33.4667 | 152.9792 | 153.3331 | 107.5117 | 819.5511 | 809.7958 | 411.607 | 504.8171 | 84.8126 | 0.181 | 25.2066 | 3018.1354 | 2890.4665
33.475 | 152.9033 | 152.8832 | 107.4788 | 819.7859 | 809.1622 | 413.4075 | 504.9015 | 84.8966 | 0.18685 | 25.2829 | 3053.4125 | 2941.9277
33.4833 | 152.95 | 153.0242 | 107.4317 | 819.8552 | 809.9343 | 413.4637 | 505.6042 | 84.9134 | 0.18916 | 25.2053 | 2980.2691 | 2880.8885
33.4917 | 153.0318 | 153.2012 | 107.3737 | 820.1998 | 808.9555 | 415.4049 | 505.548 | 84.8798 | 0.1821 | 25.2183 | 2976.3854 | 2878.7781
33.5 | 152.8506 | 153.0152 | 107.3251 | 820.4818 | 809.7334 | 410.4535 | 502.9337 | 84.9302 | 0.18125 | 25.1769 | 2995.6422 | 2888.3561
33.5083 | 152.7147 | 152.6897 | 107.228 | 820.1998 | 809.4103 | 411.3256 | 504.6203 | 84.8546 | 0.1866 | 25.2635 | 3048.0724 | 2905.7263
33.5167 | 152.6841 | 152.9837 | 107.3894 | 820.1642 | 810.119 | 411.832 | 505.2107 | 84.9134 | 0.17906 | 25.1976 | 2981.0782 | 2877.3171
33.525 | 152.5934 | 152.8907 | 107.3408 | 820.4472 | 809.4507 | 413.1543 | 504.1144 | 84.9386 | 0.17394 | 25.2674 | 2993.7003 | 2909.2977
33.5333 | 152.8653 | 152.7047 | 107.2437 | 820.6474 | 810.3536 | 413.6044 | 503.9738 | 84.9134 | 0.17845 | 25.2208 | 2968.618 | 2820.8234
33.5417 | 152.76 | 152.8757 | 107.2766 | 820.247 | 809.6642 | 409.4407 | 502.3714 | 84.863 | 0.17979 | 25.2338 | 3008.1024 | 2856.7001
33.55 | 152.7294 | 152.9837 | 107.1951 | 820.2268 | 809.5612 | 414.4765 | 506.3351 | 84.9302 | 0.17894 | 25.2299 | 2944.0211 | 2836.0832
33.5583 | 152.5715 | 153.1472 | 107.2201 | 820.7023 | 809.8709 | 412.7885 | 505.4356 | 84.9555 | 0.18003 | 25.2247 | 3021.3718 | 2837.7066
33.5667 | 152.7747 | 152.5187 | 107.3408 | 821.275 | 810.1536 | 413.1824 | 504.0581 | 84.9639 | 0.18064 | 25.2804 | 3034.4794 | 2918.064
33.575 | 152.6314 | 153.0227 | 107.333 | 820.5367 | 809.6642 | 409.5814 | 502.3995 | 84.9134 | 0.18247 | 25.1976 | 2997.584 | 2845.1741
33.5833 | 152.8346 | 152.2081 | 107.5023 | 819.7859 | 809.5756 | 410.7067 | 500.0663 | 84.8378 | 0.18344 | 25.2816 | 2950.6558 | 2788.5181
33.5917 | 152.8273 | 152.8052 | 107.4459 | 820.3856 | 809.6372 | 410.5379 | 501.7249 | 84.8546 | 0.17991 | 25.1769 | 2989.9784 | 2769.5246
33.6 | 152.7454 | 152.6282 | 107.601 | 820.813 | 809.568 | 412.1977 | 501.3032 | 84.9218 | 0.18502 | 25.1885 | 2974.6054 | 2857.1872
33.6083 | 152.9252 | 153.3241 | 107.5995 | 820.4886 | 810.1949 | 414.2233 | 504.8452 | 84.9302 | 0.18721 | 25.27 | 3070.5656 | 2862.5443
33.6167 | 152.9486 | 153.2087 | 107.4788 | 820.4328 | 809.2709 | 411.7758 | 504.5079 | 84.9471 | 0.18113 | 25.2377 | 2969.5889 | 2896.96
33.625 | 153.1531 | 153.1862 | 107.4552 | 820.5925 | 810.2161 | 409.075 | 502.9899 | 84.905 | 0.18417 | 25.2428 | 2992.2439 | 2940.7913
33.6333 | 153.0771 | 153.0152 | 107.5681 | 820.786 | 809.541 | 415.8269 | 506.4195 | 84.821 | 0.18307 | 25.2506 | 2939.9756 | 2829.265
33.6417 | 152.9719 | 153.3721 | 107.5038 | 819.7917 | 809.5401 | 409.6939 | 500.0663 | 84.8798 | 0.1866 | 25.2234 | 2910.0386 | 2825.5312
33.65 | 153.0917 | 152.9837 | 107.6324 | 820.1161 | 810.319 | 409.7783 | 502.9899 | 84.863 | 0.18648 | 25.226 | 3020.5627 | 2902.3171
33.6583 | 152.9865 | 153.0152 | 107.7138 | 820.4886 | 809.5747 | 409.5251 | 501.9779 | 84.8882 | 0.18088 | 25.2092 | 2944.992 | 2837.8689
33.6667 | 152.8506 | 152.9687 | 107.7624 | 820.2537 | 810.2911 | 412.254 | 504.7328 | 84.8966 | 0.17346 | 25.2144 | 3004.0569 | 2879.2651
33.675 | 152.9106 | 153.3091 | 107.3408 | 820.0612 | 810.1401 | 412.3103 | 505.3231 | 84.8798 | 0.17127 | 25.2804 | 3046.2923 | 2939.0056
33.6833 | 152.8886 | 152.8217 | 107.5117 | 820.4058 | 809.5747 | 412.6479 | 505.9697 | 84.9302 | 0.17041 | 25.2506 | 3056.0016 | 2892.5769
33.6917 | 152.9339 | 152.9612 | 107.4631 | 820.3644 | 809.7815 | 414.0264 | 507.4034 | 85.0311 | 0.17139 | 25.2196 | 3054.2216 | 2815.1416
33.7 | 152.8653 | 152.6117 | 107.5352 | 820.8611 | 810.3603 | 413.4075 | 504.5079 | 84.9639 | 0.19099 | 25.2247 | 2987.0656 | 2911.7328
33.7083 | 153.0464 | 152.8442 | 107.3408 | 820.6676 | 810.043 | 413.0699 | 504.0862 | 84.9134 | 0.17638 | 25.2868 | 3104.2245 | 2900.5314
33.7167 | 152.8273 | 153.0842 | 107.4945 | 820.3365 | 810.5392 | 413.0136 | 506.5319 | 84.9639 | 0.17492 | 25.2584 | 2984.962 | 2932.512
33.725 | 152.8653 | 152.8442 | 107.4866 | 820.965 | 809.5959 | 413.2668 | 504.789 | 84.9471 | 0.17687 | 25.1691 | 2954.2159 | 2864.6547
33.7333 | 152.9618 | 152.8968 | 107.5416 | 820.5781 | 809.6228 | 415.7143 | 508.9214 | 84.9723 | 0.17358 | 25.2881 | 3035.7739 | 2864.0053
33.7417 | 152.9252 | 153.0917 | 107.5023 | 821.0748 | 809.9536 | 412.1696 | 504.6203 | 84.9975 | 0.17309 | 25.27 | 2977.1945 | 2834.1351
33.75 | 152.9252 | 153.1382 | 107.4537 | 819.4607 | 809.8295 | 414.2514 | 509.2306 | 84.9302 | 0.15994 | 25.2415 | 2998.555 | 2819.8494
33.7583 | 152.8653 | 152.7047 | 107.6809 | 820.171 | 809.4228 | 406.9932 | 498.0142 | 84.9302 | 0.16262 | 25.2558 | 2986.742 | 2875.0443
33.7667 | 152.782 | 152.8982 | 107.5916 | 819.9852 | 809.7747 | 410.3973 | 503.3272 | 84.9639 | 0.16031 | 25.2196 | 3000.6586 | 2882.1872
33.775 | 152.7147 | 153.0617 | 107.5681 | 820.4193 | 809.9603 | 413.745 | 503.5802 | 84.8714 | 0.15848 | 25.204 | 2970.5598 | 2850.6936
33.7833 | 152.8419 | 153.1457 | 107.6559 | 819.7985 | 809.2161 | 413.5763 | 505.6605 | 84.8546 | 0.17321 | 25.2066 | 2942.8884 | 2837.5442
33.7917 | 152.7586 | 152.5487 | 107.4208 | 819.6195 | 809.2026 | 411.8883 | 504.1144 | 84.8714 | 0.16725 | 25.2221 | 2998.7168 | 2825.5312
33.8 | 152.8273 | 153.1307 | 107.543 | 820.3779 | 809.8776 | 413.942 | 504.9577 | 84.9218 | 0.17114 | 25.2402 | 2952.7595 | 2892.5769
33.8083 | 152.8492 | 153.2927 | 107.4694 | 820.1845 | 810.3046 | 410.2285 | 504.4517 | 84.8798 | 0.1681 | 25.2351 | 3047.9106 | 2808.161
33.8167 | 152.744 | 152.8127 | 107.5509 | 819.7985 | 809.5882 | 414.9548 | 506.2508 | 84.8882 | 0.17054 | 25.2532 | 3024.2846 | 2864.9794
33.825 | 152.8799 | 153.1847 | 107.6966 | 820.2605 | 809.7603 | 410.3129 | 503.4959 | 84.9134 | 0.17297 | 25.2622 | 2996.9367 | 2842.7391
33.8333 | 152.9545 | 152.8428 | 107.5337 | 820.4674 | 809.9671 | 415.5455 | 509.5117 | 84.8882 | 0.16834 | 25.2571 | 3027.0356 | 2924.5575
33.8417 | 152.9179 | 153.3631 | 107.4945 | 820.2259 | 809.6017 | 414.4765 | 507.6002 | 84.9386 | 0.17236 | 25.1523 | 2935.7682 | 2819.2
33.85 | 152.7733 | 153.2147 | 107.4851 | 819.7562 | 809.422 | 413.2105 | 504.789 | 84.863 | 0.17175 | 25.1549 | 2937.2246 | 2824.2325
33.8583 | 152.728 | 152.8428 | 107.3394 | 820.4877 | 810.0287 | 413.098 | 504.789 | 84.8798 | 0.1765 | 25.1743 | 2978.8127 | 2873.5833
33.8667 | 152.6607 | 152.9598 | 107.5101 | 820.6676 | 810.2084 | 412.2259 | 504.6203 | 84.9134 | 0.17467 | 25.2014 | 2968.4562 | 2846.9598
33.875 | 152.9998 | 152.8428 | 107.4365 | 820.3982 | 810.146 | 414.7578 | 505.9697 | 84.8714 | 0.16968 | 25.2493 | 3021.5336 | 2845.6611
33.8833 | 152.7499 | 152.9118 | 107.3144 | 820.1084 | 809.9806 | 410.8193 | 503.8613 | 84.9218 | 0.17589 | 25.2402 | 2990.1402 | 2743.7128
33.8917 | 152.8186 | 152.9358 | 107.4365 | 820.4674 | 809.595 | 412.7041 | 503.7489 | 84.9807 | 0.17906 | 25.1898 | 3028.1683 | 2808.4857
33.9 | 152.4868 | 152.8278 | 107.6152 | 820.3644 | 809.5334 | 417.543 | 511.0297 | 85.0731 | 0.18307 | 25.2299 | 2951.7885 | 2903.1288
33.9083 | 152.4927 | 152.8804 | 107.4758 | 819.9497 | 810.07 | 414.2796 | 506.7287 | 84.9639 | 0.18247 | 25.292 | 3005.0278 | 2755.5635
33.9167 | 152.6373 | 153.0753 | 107.4365 | 820.1152 | 809.4912 | 413.3793 | 501.6968 | 85.0227 | 0.18307 | 25.2351 | 2993.2149 | 2890.1418
33.925 | 152.652 | 152.7648 | 107.4523 | 821.1086 | 809.4498 | 416.502 | 508.5278 | 84.9807 | 0.18636 | 25.2648 | 3004.866 | 2914.4925
33.9333 | 152.6667 | 152.8729 | 107.3708 | 820.2875 | 809.2499 | 413.098 | 503.7208 | 84.9555 | 0.18831 | 25.217 | 2967.3234 | 2866.1157
33.9417 | 152.5614 | 152.8113 | 107.4037 | 820.8459 | 809.3528 | 415.8831 | 509.3712 | 84.9555 | 0.18527 | 25.2765 | 3003.5714 | 2833.1611
33.95 | 152.7733 | 152.7963 | 107.2908 | 820.4184 | 809.7527 | 411.5226 | 504.789 | 84.8378 | 0.18222 | 25.1665 | 2961.336 | 2888.1937
33.9583 | 152.652 | 152.6718 | 107.4037 | 820.6186 | 809.5806 | 414.4484 | 506.6725 | 84.905 | 0.18027 | 25.2157 | 2985.4474 | 2873.2586
33.9667 | 152.576 | 152.7799 | 107.3708 | 820.3703 | 810.4489 | 409.2157 | 500.7129 | 84.8546 | 0.17869 | 25.2027 | 2992.0821 | 2821.6351
33.975 | 152.674 | 152.6014 | 107.3301 | 820.1836 | 809.973 | 410.8474 | 502.1747 | 84.8378 | 0.17553 | 25.2597 | 3001.9532 | 2849.5572
33.9833 | 152.6067 | 152.7183 | 107.4523 | 820.4387 | 809.9797 | 411.4663 | 503.777 | 84.8378 | 0.17346 | 25.2532 | 2958.4232 | 2751.505
33.9917 | 152.652 | 152.2532 | 107.5494 | 820.66 | 810.0354 | 413.4919 | 505.9697 | 84.863 | 0.17979 | 25.2829 | 2958.2614 | 2904.5899
34 | 152.576 | 152.5939 | 107.3222 | 820.9016 | 809.1604 | 416.0519 | 510.5237 | 84.8462 | 0.17175 | 25.2584 | 2988.6838 | 2823.4208
34.0083 | 152.6987 | 152.9522 | 107.5023 | 819.839 | 809.1739 | 412.3666 | 502.4558 | 84.863 | 0.17954 | 25.173 | 3138.5306 | 2884.6223
34.0167 | 152.5614 | 152.8113 | 107.3551 | 820.2461 | 808.8778 | 416.1645 | 507.7969 | 84.8798 | 0.17224 | 25.2273 | 2957.1287 | 2901.9925
34.025 | 152.69 | 152.7573 | 107.1528 | 820.0873 | 809.67 | 412.9855 | 504.9577 | 84.9807 | 0.17443 | 25.195 | 2928.8099 | 2746.3102
34.0333 | 152.69 | 152.8503 | 107.4444 | 820.432 | 809.7662 | 415.4893 | 508.7808 | 84.9302 | 0.17638 | 25.2299 | 2977.3564 | 2891.2782
34.0417 | 152.7806 | 152.7108 | 107.5416 | 819.3568 | 809.8911 | 414.3358 | 505.4075 | 84.8966 | 0.17796 | 25.2402 | 2900.8148 | 2889.9794
34.05 | 152.7879 | 152.7648 | 107.598 | 820.2596 | 810.2143 | 412.7604 | 504.6485 | 84.9218 | 0.17577 | 25.204 | 3048.2342 | 2803.2909
34.0583 | 152.8405 | 153.4697 | 107.5573 | 821.0807 | 809.9595 | 412.8167 | 504.6766 | 84.9218 | 0.17297 | 25.2053 | 2914.2459 | 2863.843
34.0667 | 152.7353 | 152.7573 | 107.6387 | 819.7292 | 809.6844 | 408.006 | 501.4438 | 84.8714 | 0.17577 | 25.1523 | 2942.0792 | 2776.8298
34.075 | 152.7046 | 153.1443 | 107.6059 | 820.198 | 810.2768 | 411.1006 | 504.5079 | 84.8798 | 0.17382 | 25.239 | 2989.8166 | 2878.6158
34.0833 | 152.8785 | 153.0438 | 107.6466 | 820.3982 | 809.6498 | 410.988 | 502.6807 | 84.8966 | 0.17066 | 25.1846 | 2928.3244 | 2804.4273
34.0917 | 152.9165 | 152.8503 | 107.6873 | 820.5984 | 809.7671 | 412.2259 | 503.8332 | 84.8378 | 0.1748 | 25.2208 | 3051.4706 | 2848.2586
34.1 | 152.7193 | 152.8804 | 107.7673 | 820.3221 | 810.4422 | 415.011 | 508.4435 | 84.8966 | 0.17029 | 25.2338 | 2901.3002 | 2838.8429
34.1083 | 152.9618 | 152.9433 | 107.6873 | 820.8256 | 810.1595 | 412.9855 | 507.2628 | 84.8882 | 0.1754 | 25.2351 | 2922.4988 | 2831.7001
34.1167 | 152.8712 | 153.3152 | 107.7359 | 820.3357 | 809.9595 | 411.7195 | 505.6886 | 84.7621 | 0.17078 | 25.3024 | 2989.493 | 2925.6939
34.125 | 152.9764 | 153.0048 | 107.9458 | 820.4598 | 809.6287 | 409.7502 | 501.247 | 84.7957 | 0.17163 | 25.2208 | 3033.3466 | 2918.3886
34.1333 | 152.8712 | 152.9898 | 107.6387 | 820.3838 | 809.5114 | 413.6044 | 508.584 | 84.8294 | 0.17175 | 25.2105 | 3020.4009 | 2908.1613
34.1417 | 152.9092 | 152.9358 | 107.5823 | 820.198 | 809.9873 | 408.9625 | 502.2028 | 84.821 | 0.16335 | 25.2221 | 3041.4377 | 2912.2198
34.15 | 152.8186 | 153.0753 | 107.6309 | 820.4184 | 810.0835 | 409.8065 | 502.259 | 84.863 | 0.16445 | 25.2092 | 3063.9309 | 2874.5573
34.1583 | 152.8639 | 153.1218 | 107.388 | 820.2047 | 810.1181 | 410.7348 | 501.8092 | 84.8546 | 0.17382 | 25.2144 | 3011.0152 | 2810.2714
34.1667 | 152.8639 | 153.3077 | 107.4851 | 820.2394 | 809.5325 | 407.8372 | 498.6326 | 84.8882 | 0.1653 | 25.1911 | 2930.9136 | 2781.0506
34.175 | 153.0977 | 153.2222 | 107.3472 | 819.9361 | 809.6844 | 413.8576 | 506.6444 | 84.8126 | 0.16067 | 25.2002 | 2985.7711 | 2863.5183
34.1833 | 152.9311 | 153.5161 | 107.4115 | 819.8601 | 810.1046 | 409.075 | 500.8815 | 84.8966 | 0.16615 | 25.2131 | 2964.4106 | 2818.8753
34.1917 | 152.6826 | 152.7033 | 107.4365 | 820.2259 | 809.4777 | 411.4663 | 504.0019 | 84.8294 | 0.17467 | 25.1872 | 3125.7467 | 2795.4987
34.2 | 152.7879 | 153.1368 | 107.3065 | 820.5291 | 809.8219 | 413.8857 | 504.7328 | 84.8294 | 0.17528 | 25.1471 | 2925.2498 | 2895.8236
34.2083 | 152.7266 | 153.0739 | 107.2893 | 819.9632 | 809.8768 | 414.8704 | 508.5278 | 84.8294 | 0.17407 | 25.1626 | 3006.646 | 2895.986
34.2167 | 152.6753 | 152.7888 | 107.5744 | 820.3154 | 809.2364 | 411.1006 | 503.8895 | 84.7201 | 0.17553 | 25.1445 | 3020.0772 | 2849.7196
34.225 | 152.6373 | 152.9823 | 107.1936 | 819.9564 | 809.2912 | 412.0852 | 503.8613 | 84.8126 | 0.17175 | 25.1846 | 2893.6946 | 2750.531
34.2333 | 152.7206 | 152.7888 | 107.4287 | 820.3154 | 809.8152 | 413.3231 | 505.3231 | 84.8126 | 0.17455 | 25.1989 | 2975.4145 | 2838.1936
34.2417 | 152.6826 | 153.0753 | 107.1936 | 820.1701 | 810.1662 | 409.2157 | 500.9659 | 84.8462 | 0.16871 | 25.2312 | 3031.8902 | 2916.4406
34.25 | 152.5394 | 153.0678 | 107.3801 | 819.6186 | 809.2844 | 410.1722 | 500.9659 | 84.7957 | 0.16445 | 25.2014 | 3108.4318 | 2925.2068
34.2583 | 152.8639 | 152.7963 | 107.388 | 819.3914 | 810.0498 | 412.676 | 503.7489 | 84.7873 | 0.16603 | 25.182 | 2992.5676 | 2816.6026
34.2667 | 152.8039 | 153.0137 | 107.4208 | 819.1296 | 809.2921 | 411.5226 | 501.0502 | 84.7537 | 0.16445 | 25.2377 | 2980.5928 | 2904.4275
34.275 | 152.9238 | 152.9043 | 107.3551 | 820.0324 | 809.7392 | 411.2694 | 507.1223 | 84.8294 | 0.16335 | 25.1652 | 2981.7255 | 2774.8817
34.2833 | 152.7353 | 152.9898 | 107.5416 | 820.6398 | 810.0152 | 412.0852 | 504.9577 | 84.7537 | 0.1698 | 25.204 | 3039.9813 | 2839.0053
34.2917 | 152.7733 | 153.0288 | 107.5823 | 820.3568 | 809.9392 | 410.8755 | 504.0581 | 84.7705 | 0.17005 | 25.2066 | 3047.5869 | 2844.6871
34.3 | 152.7659 | 152.2306 | 107.623 | 820.4886 | 810.0295 | 411.7195 | 503.1586 | 84.7957 | 0.172 | 25.2351 | 3052.1179 | 2882.8366
34.3083 | 152.8039 | 153.1997 | 107.6637 | 820.1642 | 809.4574 | 411.3819 | 502.4277 | 84.821 | 0.16786 | 25.2027 | 2922.9843 | 2839.3299
34.3167 | 152.8565 | 152.8818 | 107.8659 | 820.3086 | 809.8911 | 411.0162 | 502.8775 | 84.7873 | 0.1698 | 25.2014 | 2942.5647 | 2843.3884
34.325 | 152.9705 | 152.7198 | 107.7452 | 820.2951 | 809.6296 | 414.2796 | 506.6725 | 84.7621 | 0.16822 | 25.1484 | 2934.3118 | 2785.9207
34.3333 | 152.8346 | 152.9522 | 107.6966 | 820.1777 | 809.3469 | 411.9727 | 503.3834 | 84.7957 | 0.16007 | 25.2144 | 3019.1063 | 2783.648
34.3417 | 152.8039 | 152.8278 | 107.6152 | 820.1777 | 809.9257 | 411.185 | 505.6324 | 84.7705 | 0.16944 | 25.1963 | 2958.7469 | 2753.2908
34.35 | 152.7733 | 152.6103 | 107.728 | 820.35 | 809.2709 | 406.7963 | 498.5202 | 84.7789 | 0.16153 | 25.204 | 3011.9862 | 2828.291
34.3583 | 152.7513 | 153.1922 | 107.6073 | 819.633 | 809.6709 | 409.1876 | 504.0019 | 84.7201 | 0.16262 | 25.2597 | 3057.6198 | 2876.343
34.3667 | 152.7513 | 152.9133 | 107.7045 | 820.1988 | 809.492 | 407.162 | 501.1064 | 84.8126 | 0.16384 | 25.1342 | 2994.9949 | 2870.8236
34.375 | 152.9179 | 153.3166 | 107.6888 | 819.8745 | 809.9122 | 413.7169 | 506.7568 | 84.9134 | 0.17102 | 25.1885 | 2963.6015 | 2832.5118
34.3833 | 152.82 | 153.3091 | 107.8752 | 820.1921 | 810.0228 | 409.6377 | 502.259 | 84.8798 | 0.15958 | 25.2208 | 3026.5501 | 2896.6353
34.3917 | 152.8186 | 153.0288 | 107.8251 | 819.9852 | 810.6017 | 411.4663 | 502.3152 | 84.8462 | 0.15544 | 25.2597 | 2983.6674 | 2857.9988
34.4 | 152.592 | 153.1218 | 107.9223 | 820.5849 | 810.1257 | 413.5763 | 507.6845 | 84.863 | 0.1625 | 25.2752 | 3023.6373 | 2926.0185
34.4083 | 152.6987 | 153.2312 | 107.8423 | 819.6887 | 810.1401 | 415.9113 | 506.2789 | 84.8126 | 0.16299 | 25.1691 | 2991.273 | 2810.4338
34.4167 | 152.6841 | 152.9837 | 107.6809 | 820.5367 | 810.0363 | 410.6223 | 501.8092 | 84.9555 | 0.16201 | 25.2351 | 3002.9241 | 2788.1934
34.425 | 152.8959 | 152.7827 | 107.6167 | 819.9919 | 809.368 | 412.6479 | 506.1384 | 84.7705 | 0.16116 | 25.3011 | 3028.492 | 2810.5961
34.4333 | 152.8346 | 153.0917 | 107.5509 | 820.22 | 810.2988 | 414.1108 | 505.7729 | 84.863 | 0.15727 | 25.1989 | 3012.7953 | 2829.265
34.4417 | 152.7513 | 153.0992 | 107.5101 | 820.9785 | 810.3536 | 420.1874 | 514.7404 | 84.8798 | 0.15495 | 25.1704 | 3071.6983 | 2913.3562
34.45 | 152.6387 | 152.7977 | 107.4866 | 820.4539 | 810.119 | 412.5072 | 509.4555 | 84.905 | 0.15629 | 25.27 | 2998.2313 | 2803.6156
34.4583 | 152.5861 | 152.7437 | 107.5759 | 820.3028 | 810.4228 | 412.3666 | 501.4438 | 84.8294 | 0.15313 | 25.2377 | 3016.1935 | 2908.3237
34.4667 | 152.76 | 153.48 | 107.5681 | 820.6888 | 809.8161 | 417.0647 | 509.9615 | 84.8546 | 0.15544 | 25.3153 | 3035.1266 | 2971.3109
34.475 | 152.7294 | 152.8907 | 107.3408 | 820.0958 | 809.5545 | 411.6632 | 503.9457 | 84.7537 | 0.14777 | 25.2273 | 2922.337 | 2792.0896
34.4833 | 152.6008 | 152.6192 | 107.3973 | 820.7099 | 809.5064 | 410.9037 | 503.6083 | 84.8462 | 0.1569 | 25.1859 | 3025.9028 | 2907.999
34.4917 | 152.7673 | 152.7902 | 107.3816 | 819.3442 | 809.2997 | 415.3205 | 505.548 | 84.9386 | 0.17017 | 25.217 | 2923.1461 | 2841.4403
34.5 | 152.5262 | 152.4962 | 107.1715 | 819.7648 | 809.9266 | 411.8883 | 502.9337 | 84.8714 | 0.17394 | 25.2053 | 3018.9445 | 2807.9987
34.5083 | 152.6241 | 152.5967 | 107.3251 | 819.5925 | 809.2584 | 415.5174 | 510.3832 | 84.8798 | 0.17212 | 25.217 | 3021.6955 | 2846.4728
34.5167 | 152.6081 | 152.5802 | 107.3565 | 820.2065 | 810.0785 | 414.364 | 506.5319 | 84.9555 | 0.17334 | 25.2247 | 2880.9107 | 2788.0311
34.525 | 152.4955 | 153.1622 | 107.3816 | 820.144 | 810.0161 | 412.7323 | 504.1425 | 84.8966 | 0.17553 | 25.2842 | 3115.8756 | 2832.0247
34.5333 | 152.5481 | 152.9837 | 107.3408 | 820.3788 | 810.0853 | 420.103 | 511.4514 | 84.9471 | 0.16627 | 25.2351 | 3045.6451 | 2876.8301
34.5417 | 152.4502 | 152.4182 | 107.3816 | 820.0477 | 809.9199 | 416.0238 | 507.7688 | 84.9471 | 0.16847 | 25.2519 | 3033.1848 | 2839.817
34.55 | 152.8653 | 152.5652 | 107.4866 | 820.2758 | 810.0237 | 414.3921 | 507.4877 | 84.9134 | 0.16591 | 25.1924 | 2960.5269 | 2825.0442
34.5583 | 152.6387 | 152.7977 | 107.6324 | 819.8273 | 809.9064 | 411.5226 | 504.3955 | 84.9134 | 0.16141 | 25.2196 | 3018.9445 | 2850.2066
34.5667 | 152.6387 | 152.8907 | 107.5838 | 820.0958 | 810.1747 | 412.0571 | 504.8452 | 84.9723 | 0.16274 | 25.2196 | 3028.8156 | 2861.0833
34.575 | 152.6475 | 152.7137 | 107.6417 | 820.4279 | 810.3411 | 414.0545 | 504.5079 | 84.8462 | 0.16469 | 25.2791 | 2932.5318 | 2792.2519
34.5833 | 152.8214 | 152.8922 | 107.5853 | 819.7724 | 809.8103 | 409.9471 | 504.0019 | 84.8546 | 0.15982 | 25.2441 | 2966.0288 | 2876.6677
34.5917 | 152.7834 | 152.5742 | 107.7389 | 820.3451 | 809.7622 | 412.1134 | 504.1706 | 84.8882 | 0.16481 | 25.2467 | 2991.273 | 2908.8107
34.6 | 152.874 | 152.8067 | 107.5931 | 819.9794 | 809.9757 | 411.8602 | 501.0502 | 84.9386 | 0.16311 | 25.2998 | 2974.929 | 2914.6548
34.6083 | 152.7542 | 152.8232 | 107.8047 | 820.1314 | 809.4247 | 413.4075 | 505.2107 | 84.9471 | 0.15812 | 25.2661 | 3066.1964 | 2905.2392
34.6167 | 152.8521 | 152.9702 | 107.6668 | 820.0285 | 809.9007 | 415.7706 | 507.4034 | 84.9386 | 0.16445 | 25.2855 | 2976.8709 | 2873.0963
34.625 | 152.7016 | 153.0017 | 107.6511 | 819.7388 | 810.1074 | 410.3129 | 503.9457 | 85.0479 | 0.1698 | 25.2791 | 2959.7178 | 2928.7783
34.6333 | 152.8375 | 152.9552 | 107.7968 | 820.7388 | 810.2795 | 411.607 | 506.1946 | 84.9639 | 0.17528 | 25.2791 | 2966.6761 | 2867.5768
34.6417 | 152.8375 | 152.9552 | 107.6997 | 820.7042 | 809.6247 | 412.6479 | 505.0139 | 84.9639 | 0.16944 | 25.2597 | 2983.8292 | 2876.6677
34.65 | 152.8375 | 152.6762 | 107.7968 | 820.6907 | 810.3555 | 414.6453 | 506.813 | 84.9302 | 0.17358 | 25.2402 | 3051.9561 | 2917.7393
34.6583 | 152.7865 | 152.9028 | 107.7906 | 820.2768 | 809.7766 | 409.8627 | 500.9659 | 84.9555 | 0.17078 | 25.2402 | 3054.707 | 2839.3299
34.6667 | 152.8083 | 152.8788 | 107.7655 | 820.1392 | 810.0113 | 412.0571 | 502.7931 | 85.0311 | 0.17614 | 25.2299 | 3027.8447 | 2888.6807
34.675 | 152.8536 | 152.8323 | 107.5712 | 820.3528 | 809.8113 | 414.4202 | 507.2628 | 84.9134 | 0.16798 | 25.2079 | 3081.7313 | 2942.7393
34.6833 | 152.8536 | 152.8788 | 107.717 | 820.3942 | 809.8526 | 413.4075 | 505.9135 | 84.9807 | 0.17504 | 25.2597 | 2966.5143 | 2850.2066
34.6917 | 152.839 | 152.7708 | 107.6527 | 820.5117 | 810.4661 | 411.185 | 502.259 | 84.9807 | 0.17687 | 25.248 | 2994.3476 | 2918.3886
34.7 | 153.051 | 153.0813 | 107.7828 | 819.6358 | 810.294 | 407.4433 | 499.1949 | 84.9302 | 0.17309 | 25.2661 | 2988.6838 | 2868.7132
34.7083 | 152.9151 | 153.0348 | 107.4428 | 820.1738 | 810.0046 | 411.5226 | 502.8775 | 84.9639 | 0.17455 | 25.2519 | 3027.3592 | 2893.5509
34.7167 | 152.5834 | 152.8339 | 107.5729 | 820.4222 | 810.7075 | 410.1441 | 503.8613 | 84.9302 | 0.1748 | 25.3101 | 3080.4367 | 2942.7393
34.725 | 152.7719 | 153.0738 | 107.4835 | 820.9949 | 809.7911 | 412.9855 | 504.6203 | 84.9639 | 0.17248 | 25.2377 | 2983.8292 | 2930.7263
34.7333 | 152.5219 | 153.0498 | 107.507 | 820.2778 | 809.7777 | 411.4944 | 506.7568 | 84.9302 | 0.17224 | 25.2506 | 2973.4726 | 2854.2651
34.7417 | 152.9297 | 153.0498 | 107.3127 | 820.7119 | 810.0459 | 410.341 | 501.4719 | 84.9218 | 0.17504 | 25.217 | 3048.5578 | 2902.6418
34.75 | 152.9078 | 152.7949 | 107.4835 | 820.7197 | 810.1364 | 413.4075 | 504.8171 | 84.9134 | 0.17626 | 25.2687 | 3029.6247 | 2826.9922
34.7583 | 152.9458 | 152.9269 | 107.4271 | 820.478 | 809.6056 | 415.5174 | 507.9094 | 84.9218 | 0.17297 | 25.2196 | 2991.9203 | 2857.8365
34.7667 | 152.75 | 152.5864 | 107.2172 | 820.6503 | 809.943 | 410.5379 | 501.4719 | 84.9639 | 0.16895 | 25.1937 | 3037.554 | 2884.947
34.775 | 152.7953 | 153.1909 | 107.4115 | 820.3539 | 809.2335 | 412.9292 | 504.6766 | 84.9471 | 0.1692 | 25.2299 | 2964.5724 | 2908.973
34.7833 | 152.5996 | 152.5715 | 107.2987 | 820.4366 | 809.6883 | 414.364 | 507.9375 | 84.9807 | 0.17394 | 25.2545 | 3058.4289 | 2927.8042
34.7917 | 152.6522 | 152.9045 | 107.4037 | 820.3673 | 809.5776 | 412.4228 | 503.2148 | 84.9302 | 0.18015 | 25.2829 | 2980.9164 | 2869.3625
34.8 | 152.6068 | 153.1834 | 107.5009 | 820.402 | 810.1498 | 412.1415 | 504.5641 | 84.9471 | 0.18003 | 25.2648 | 2967.1616 | 2833.4858
34.8083 | 152.6141 | 153.0049 | 107.5573 | 819.8572 | 810.4739 | 411.8883 | 502.9337 | 84.9807 | 0.17967 | 25.2221 | 2990.9494 | 2907.999
34.8167 | 152.8261 | 152.804 | 107.2987 | 820.8785 | 810.2124 | 411.9727 | 502.7369 | 84.9639 | 0.17614 | 25.3088 | 3027.521 | 2869.3625
34.825 | 152.8787 | 152.9045 | 107.4523 | 820.4713 | 809.5162 | 413.3231 | 507.3753 | 84.9134 | 0.1748 | 25.2351 | 2985.2856 | 2833.6481
34.8333 | 152.585 | 152.7891 | 107.3803 | 820.3058 | 810.0123 | 411.8602 | 503.1023 | 84.9471 | 0.17455 | 25.2221 | 2942.8884 | 2838.3559
34.8417 | 152.6449 | 152.525 | 107.4445 | 820.5686 | 810.2336 | 414.1108 | 507.4877 | 84.9134 | 0.17699 | 25.2584 | 2978.4891 | 2807.3493
34.85 | 152.6902 | 152.9435 | 107.4931 | 819.9266 | 809.5095 | 409.6096 | 503.1586 | 84.905 | 0.17443 | 25.2558 | 2980.9164 | 2841.765
34.8583 | 152.7209 | 152.603 | 107.6232 | 820.9266 | 809.971 | 408.1467 | 499.4479 | 84.9218 | 0.17321 | 25.2428 | 2999.6877 | 2940.7913
34.8667 | 152.7209 | 153.068 | 107.4289 | 820.4579 | 809.7922 | 410.3973 | 504.8452 | 84.9218 | 0.17857 | 25.239 | 3009.8825 | 2905.8886
34.875 | 152.6756 | 152.7426 | 107.5746 | 820.6648 | 809.7508 | 414.9266 | 508.6965 | 84.8966 | 0.17041 | 25.2377 | 3016.5172 | 2914.9795
34.8833 | 152.9021 | 153.1145 | 107.2831 | 820.2789 | 810.2336 | 412.6479 | 504.9858 | 84.9302 | 0.17151 | 25.2687 | 2993.053 | 2911.2458
34.8917 | 152.7444 | 152.6737 | 107.5512 | 820.4377 | 810.1028 | 414.2514 | 506.2789 | 84.9134 | 0.17163 | 25.2597 | 2944.6684 | 2896.96
34.9 | 152.6683 | 152.8281 | 107.4696 | 820.355 | 810.1028 | 414.589 | 508.1624 | 84.9218 | 0.1804 | 25.2907 | 2984.3147 | 2893.2262
34.9083 | 152.8042 | 152.6421 | 107.5668 | 820.2856 | 809.248 | 411.1568 | 504.7609 | 84.8882 | 0.17674 | 25.2351 | 2946.6103 | 2910.9211
34.9167 | 152.835 | 153.1386 | 107.5998 | 820.4377 | 810.0615 | 413.1824 | 507.4034 | 84.9471 | 0.16092 | 25.2428 | 3017.9736 | 2861.2456
34.925 | 152.882 | 152.6289 | 107.6987 | 820.2587 | 809.6759 | 410.3129 | 503.1867 | 84.8714 | 0.16201 | 25.2687 | 2985.6092 | 2888.1937
34.9333 | 152.6846 | 153.1702 | 107.5356 | 820.459 | 809.5039 | 413.5763 | 506.56 | 84.9386 | 0.15483 | 25.2402 | 2869.5832 | 2831.5377
34.9417 | 152.7679 | 153.0697 | 107.5278 | 820.0798 | 809.7866 | 407.7809 | 496.5805 | 84.9723 | 0.16092 | 25.248 | 2972.6635 | 2840.791
34.95 | 152.7461 | 152.9079 | 107.6016 | 820.5832 | 809.7106 | 411.0443 | 500.3755 | 84.8966 | 0.16177 | 25.2312 | 3025.5792 | 2944.6874
34.9583 | 152.8004 | 152.9636 | 107.7084 | 819.9556 | 809.4972 | 411.2975 | 502.006 | 84.8966 | 0.16652 | 25.2002 | 2966.3525 | 2880.4015
34.9667 | 152.8222 | 153.079 | 107.6831 | 819.9209 | 810.1654 | 412.7885 | 504.3955 | 84.9218 | 0.1597 | 25.217 | 3052.4416 | 2924.2328
34.975 | 152.9055 | 153.3039 | 107.7239 | 820.4534 | 810.2012 | 412.1134 | 503.524 | 84.9471 | 0.16177 | 25.2506 | 2953.4068 | 2823.5831
34.9833 | 152.9346 | 152.8689 | 107.7551 | 820.6805 | 809.6424 | 413.4637 | 505.6886 | 84.8714 | 0.16457 | 25.2571 | 3022.3427 | 2923.9081
34.9917 | 152.9291 | 152.8167 | 107.652 | 820.826 | 809.8291 | 409.7783 | 499.1386 | 84.8798 | 0.15909 | 25.2402 | 3055.678 | 2951.3433
35 | 152.8403 | 152.9115 | 107.7025 | 819.9008 | 809.8972 | 409.9753 | 503.777 | 84.8966 | 0.15361 | 25.2493 | 2949.8467 | 2867.7391
35.0083 | 152.5902 | 152.9804 | 107.7258 | 820.3774 | 810.456 | 411.3538 | 501.1908 | 84.9134 | 0.15824 | 25.2428 | 3037.554 | 2909.6224
35.0167 | 152.9363 | 152.7312 | 107.4169 | 820.2331 | 810.7254 | 413.6044 | 507.9094 | 84.9471 | 0.16834 | 25.2584 | 3005.6751 | 2840.1416
35.025 | 152.8765 | 152.9023 | 107.5957 | 820.0888 | 810.0437 | 407.7247 | 497.9017 | 84.8966 | 0.16591 | 25.2299 | 3011.5007 | 2822.1221
35.0333 | 152.7116 | 152.826 | 107.6131 | 820.2331 | 809.9398 | 413.0699 | 504.2268 | 84.9134 | 0.16798 | 25.3256 | 2948.0666 | 2766.7648
35.0417 | 152.9617 | 152.9897 | 107.7355 | 820.0475 | 810.1264 | 415.2642 | 506.3914 | 84.9218 | 0.16615 | 25.2506 | 2973.149 | 2849.3949
35.05 | 152.766 | 152.8818 | 107.4771 | 820.6549 | 809.7409 | 405.671 | 495.962 | 84.9471 | 0.16518 | 25.2622 | 2960.5269 | 2870.3365
35.0583 | 152.8947 | 152.5953 | 107.6636 | 820.2276 | 810.7613 | 412.5635 | 505.6886 | 84.9302 | 0.16031 | 25.2558 | 2991.5966 | 2878.1288
35.0667 | 152.7587 | 152.6419 | 107.5665 | 819.8685 | 809.989 | 410.5661 | 505.1264 | 84.8966 | 0.16214 | 25.2648 | 2974.1199 | 2821.1481
35.075 | 152.8566 | 153.0213 | 107.5257 | 819.7724 | 809.9343 | 409.8065 | 502.6807 | 84.9134 | 0.17236 | 25.2842 | 3033.8321 | 2911.0834
35.0833 | 152.9472 | 152.7423 | 107.5257 | 820.0073 | 809.4661 | 409.9753 | 500.9659 | 84.9639 | 0.16737 | 25.2002 | 2876.5415 | 2868.2261
35.0917 | 152.7515 | 152.4949 | 107.3644 | 820.0621 | 809.3555 | 411.1006 | 504.1144 | 84.8798 | 0.16238 | 25.261 | 2989.493 | 2840.791
35.1 | 152.7515 | 152.8669 | 107.413 | 819.7243 | 809.7622 | 416.1645 | 507.825 | 84.9386 | 0.15836 | 25.2428 | 3102.9299 | 2881.0509
35.1083 | 152.8856 | 153.0975 | 107.3624 | 820.2971 | 809.9623 | 413.7732 | 506.3633 | 84.9302 | 0.15581 | 25.2907 | 2940.461 | 2820.8234
35.1167 | 152.8421 | 152.9134 | 107.413 | 820.0767 | 809.9489 | 409.3282 | 501.6968 | 84.905 | 0.15349 | 25.2506 | 3017.4881 | 2887.5444
35.125 | 152.7751 | 152.6121 | 107.4869 | 820.249 | 810.1623 | 411.7758 | 502.8493 | 84.9471 | 0.15629 | 25.204 | 3040.3049 | 2803.6156
35.1333 | 152.7153 | 152.7833 | 107.3742 | 820.7523 | 810.045 | 408.428 | 499.9257 | 84.9555 | 0.15897 | 25.2014 | 2898.5493 | 2761.57
35.1417 | 152.7298 | 152.7517 | 107.5354 | 820.277 | 809.3634 | 414.6453 | 506.6163 | 84.9639 | 0.1552 | 25.1885 | 2936.901 | 2885.5963
35.15 | 152.9491 | 152.6977 | 107.2361 | 820.3665 | 809.3701 | 415.433 | 506.813 | 84.8126 | 0.15507 | 25.1989 | 3039.0104 | 2878.7781
35.1583 | 152.5722 | 152.7294 | 107.415 | 819.2771 | 809.9356 | 412.0008 | 506.7568 | 84.8462 | 0.1569 | 25.217 | 2979.2982 | 2909.6224
35.1667 | 152.7153 | 152.6438 | 107.1798 | 820.022 | 809.3981 | 410.7067 | 505.1264 | 84.8126 | 0.15678 | 25.2894 | 3077.5239 | 2859.6222
35.175 | 152.7462 | 152.3964 | 107.31 | 819.3065 | 809.4688 | 416.0519 | 509.1744 | 84.8126 | 0.15057 | 25.2066 | 2956.805 | 2794.8493
35.1833 | 152.7843 | 152.8075 | 107.3995 | 819.5601 | 809.8876 | 413.4075 | 505.6886 | 84.8462 | 0.15666 | 25.2584 | 3020.7245 | 2830.5637
35.1917 | 152.6864 | 152.3816 | 107.2459 | 820.2436 | 809.7849 | 413.8576 | 505.9135 | 84.8546 | 0.16116 | 25.3036 | 2994.1858 | 2918.064
35.2 | 152.4743 | 152.7685 | 107.2614 | 819.6976 | 809.5288 | 414.1389 | 506.1946 | 84.8378 | 0.16311 | 25.1781 | 2991.1112 | 2832.1871
35.2083 | 152.5505 | 152.6141 | 107.1487 | 819.7123 | 809.8329 | 412.7604 | 506.5038 | 84.8126 | 0.17334 | 25.173 | 2946.2866 | 2814.1675
35.2167 | 152.6483 | 152.7146 | 107.3995 | 819.54 | 808.958 | 414.1108 | 505.9416 | 84.7201 | 0.16238 | 25.2648 | 3015.8699 | 2897.1223
35.225 | 152.4907 | 152.9248 | 107.3276 | 819.5187 | 809.3501 | 412.4228 | 504.9015 | 84.7033 | 0.15958 | 25.1872 | 3034.803 | 2858.8105
35.2333 | 152.8223 | 152.8001 | 107.3917 | 819.4573 | 809.1647 | 411.3256 | 501.5843 | 84.6865 | 0.16201 | 25.1794 | 3007.2933 | 2914.8172
35.2417 | 152.7317 | 152.8466 | 107.4889 | 820.05 | 809.4261 | 413.2387 | 506.4195 | 84.7285 | 0.15556 | 25.2144 | 2970.2362 | 2899.8821
35.25 | 152.7173 | 152.5528 | 107.4734 | 819.492 | 809.158 | 410.0315 | 502.4839 | 84.7453 | 0.15861 | 25.1937 | 3019.43 | 2924.8821
35.2583 | 153.0724 | 152.5454 | 107.5628 | 819.3745 | 809.206 | 410.1722 | 501.6124 | 84.6612 | 0.17017 | 25.195 | 2980.9164 | 2901.3431
35.2667 | 152.7481 | 152.817 | 107.2635 | 819.4573 | 809.082 | 409.2438 | 501.1345 | 84.7117 | 0.17102 | 25.2002 | 3086.2623 | 2826.1806
35.275 | 152.8532 | 152.8318 | 107.5705 | 819.7336 | 809.4821 | 414.167 | 505.295 | 84.6781 | 0.16871 | 25.1911 | 3023.1519 | 2764.0051
35.2833 | 152.8027 | 152.7334 | 107.7592 | 819.492 | 810.0676 | 414.3921 | 506.0259 | 84.7201 | 0.17273 | 25.2377 | 2933.0172 | 2849.8819
35.2917 | 152.846 | 153.0569 | 107.6599 | 819.7336 | 809.5648 | 413.8576 | 504.5641 | 84.7201 | 0.1698 | 25.1329 | 2977.0327 | 2808.648
35.3 | 152.9221 | 152.9956 | 107.7902 | 819.6442 | 809.3101 | 412.4228 | 505.8291 | 84.6781 | 0.1737 | 25.1924 | 2985.7711 | 2816.2779
35.3083 | 152.779 | 152.6627 | 107.6367 | 820.2303 | 809.8542 | 414.786 | 504.8734 | 84.6781 | 0.1737 | 25.1898 | 3021.0482 | 2850.856
35.3167 | 153.1866 | 153.0346 | 107.5881 | 819.1543 | 808.738 | 413.2387 | 504.9015 | 84.6949 | 0.17553 | 25.1794 | 3005.1896 | 2822.9338
35.325 | 152.7934 | 152.7705 | 107.7979 | 820.0167 | 809.5168 | 411.2412 | 502.7088 | 84.6276 | 0.17589 | 25.2144 | 3106.8136 | 2951.0186
35.3333 | 152.8099 | 152.9268 | 107.8641 | 819.5548 | 809.4688 | 410.8755 | 502.1747 | 84.6528 | 0.17321 | 25.204 | 3006.3224 | 2869.5248
35.3417 | 152.9077 | 152.6552 | 107.7261 | 819.2237 | 808.9727 | 412.1134 | 505.4637 | 84.6276 | 0.17638 | 25.1277 | 3036.7449 | 2900.5314
35.35 | 152.884 | 152.724 | 107.9436 | 819.237 | 809.1927 | 413.6606 | 505.5761 | 84.594 | 0.18393 | 25.1238 | 2935.2827 | 2806.5377
35.3583 | 152.9911 | 152.6478 | 107.5241 | 819.6722 | 809.3794 | 410.5661 | 502.765 | 84.6276 | 0.16165 | 25.2144 | 2997.7459 | 2891.4405
35.3667 | 152.848 | 152.8729 | 107.7107 | 818.9754 | 809.1794 | 413.6044 | 503.7208 | 84.5604 | 0.15349 | 25.1161 | 2999.6877 | 2866.7651
35.375 | 152.8099 | 152.8339 | 107.3297 | 819.4306 | 809.0554 | 411.5226 | 503.2148 | 84.594 | 0.15008 | 25.1911 | 2974.4436 | 2876.9924
35.3833 | 152.5453 | 152.7948 | 107.4832 | 820.3277 | 809.3728 | 410.2285 | 504.1706 | 84.636 | 0.15994 | 25.0785 | 3044.3505 | 2753.6154
35.3917 | 152.7337 | 152.9881 | 107.3452 | 818.8446 | 809.3381 | 412.3666 | 503.4116 | 84.552 | 0.15179 | 25.1057 | 3032.2139 | 2803.7779
35.4 | 152.8768 | 152.8561 | 107.3044 | 820.03 | 810.1917 | 412.7323 | 505.042 | 84.6192 | 0.14972 | 25.1536 | 3000.9823 | 2818.0637
35.4083 | 152.779 | 152.7557 | 107.491 | 819.5548 | 808.9313 | 409.4407 | 500.7972 | 84.636 | 0.15154 | 25.2247 | 3056.1635 | 2846.1481
35.4167 | 152.9602 | 152.8022 | 107.2966 | 819.5895 | 809.1727 | 412.1977 | 502.3152 | 84.6192 | 0.15252 | 25.1652 | 3045.9687 | 2835.5962
35.425 | 152.781 | 152.8507 | 107.396 | 819.0715 | 808.986 | 412.1134 | 499.8976 | 84.5436 | 0.15386 | 25.1355 | 2990.3021 | 2868.3885
35.4333 | 152.6956 | 152.8561 | 107.3044 | 818.7752 | 808.1112 | 414.0826 | 504.9577 | 84.4427 | 0.15361 | 25.0876 | 2944.3448 | 2783.8103
35.4417 | 152.8315 | 152.7631 | 107.2072 | 819.189 | 809.3514 | 409.8627 | 499.1105 | 84.5099 | 0.15386 | 25.1161 | 2975.0908 | 2820.0117
35.45 | 152.5525 | 153.0346 | 107.248 | 819.2437 | 809.7782 | 412.2822 | 504.283 | 84.552 | 0.15495 | 25.1575 | 3003.4096 | 2895.3366
35.4583 | 152.8768 | 152.7166 | 107.2558 | 819.7136 | 809.7929 | 414.5046 | 507.1504 | 84.5604 | 0.16737 | 25.1238 | 3010.6916 | 2822.2845
35.4667 | 152.6122 | 152.4449 | 107.1663 | 818.4575 | 809.5301 | 412.7885 | 502.765 | 84.5436 | 0.1625 | 25.1342 | 2990.1402 | 2848.2586
35.475 | 152.5741 | 152.6384 | 107.1255 | 819.4506 | 808.7033 | 410.5942 | 503.0742 | 84.5856 | 0.17127 | 25.1562 | 3067.1673 | 2884.46
35.4833 | 152.6339 | 152.9322 | 107.3354 | 819.4573 | 809.1233 | 413.0699 | 506.8974 | 84.594 | 0.17236 | 25.1652 | 3058.4289 | 2930.2393
35.4917 | 152.6956 | 152.5771 | 107.353 | 819.0915 | 809.4608 | 413.745 | 503.2429 | 84.5772 | 0.18161 | 25.1096 | 2998.8786 | 2834.9468
35.5 | 152.7028 | 152.2588 | 107.3607 | 819.0996 | 809.3861 | 411.9727 | 506.56 | 84.6024 | 0.1838 | 25.1937 | 3014.5753 | 2978.2914
35.5083 | 152.6359 | 152.5157 | 107.5804 | 819.0982 | 809.6328 | 411.1287 | 504.8452 | 84.594 | 0.17954 | 25.1691 | 2971.0453 | 2895.1743
35.5167 | 152.7265 | 152.7018 | 107.7261 | 819.0568 | 809.4674 | 413.2387 | 505.3794 | 84.6108 | 0.1754 | 25.2053 | 2962.3069 | 2836.7325
35.525 | 152.8243 | 152.8952 | 107.491 | 819.8164 | 809.2754 | 407.8653 | 500.9096 | 84.6024 | 0.17735 | 25.2247 | 3046.616 | 2851.6676
35.5333 | 152.7646 | 152.9268 | 107.6698 | 819.189 | 809.3514 | 410.8474 | 502.0903 | 84.5436 | 0.17309 | 25.0863 | 3007.617 | 2881.5379
35.5417 | 152.6214 | 153.0124 | 107.7107 | 819.4239 | 808.8833 | 413.7169 | 507.1504 | 84.6276 | 0.16786 | 25.1833 | 2977.0327 | 2937.0575
35.55 | 153.0291 | 152.8729 | 107.6135 | 819.2998 | 809.1314 | 409.8627 | 501.1908 | 84.5604 | 0.16907 | 25.1432 | 3025.4174 | 2891.1158
35.5583 | 152.8768 | 152.9956 | 107.8387 | 819.217 | 809.8342 | 409.3564 | 502.2871 | 84.6108 | 0.16688 | 25.1963 | 2990.9494 | 2905.5639
35.5667 | 152.9839 | 153.1054 | 107.6621 | 819.2864 | 809.6969 | 408.3717 | 501.8092 | 84.6192 | 0.16871 | 25.1549 | 3009.7207 | 2905.4016
35.575 | 152.7738 | 152.7038 | 107.8254 | 819.5134 | 809.1794 | 410.1441 | 503.3553 | 84.6192 | 0.17565 | 25.1277 | 2964.5724 | 2884.947
35.5833 | 152.9694 | 152.9976 | 107.7923 | 819.9005 | 808.822 | 407.9497 | 497.6769 | 84.5772 | 0.17187 | 25.0371 | 3051.7943 | 2882.9989
35.5917 | 152.8335 | 152.9511 | 107.7923 | 819.9205 | 809.4208 | 411.3538 | 502.3995 | 84.6108 | 0.16847 | 25.1924 | 2969.4271 | 2859.7846
35.6 | 152.955 | 153.2153 | 107.7283 | 819.8725 | 809.4141 | 409.3564 | 503.2429 | 84.6192 | 0.16518 | 25.1691 | 3014.0898 | 2871.7976
35.6083 | 152.9005 | 153.0198 | 107.7184 | 820.1008 | 810.0143 | 409.3564 | 502.3995 | 84.6781 | 0.15702 | 25.204 | 3006.1606 | 2895.6613
35.6167 | 153.0981 | 152.8507 | 107.2988 | 820.0661 | 809.6075 | 412.5635 | 506.1384 | 84.6781 | 0.16433 | 25.204 | 3083.1876 | 2950.8563
35.625 | 152.8552 | 152.8339 | 107.5241 | 819.6123 | 809.6503 | 410.5098 | 502.9056 | 84.6949 | 0.16287 | 25.1704 | 2956.1577 | 2817.5766
35.6333 | 153.1959 | 152.9511 | 107.4037 | 819.4867 | 809.9383 | 412.6197 | 504.5922 | 84.6276 | 0.15885 | 25.2273 | 2996.7749 | 2764.4921
35.6417 | 152.8119 | 152.7429 | 107.3805 | 819.5214 | 809.3528 | 409.1313 | 499.3354 | 84.6865 | 0.16153 | 25.2221 | 3008.5879 | 2926.9925
35.65 | 152.7738 | 152.6573 | 107.1938 | 819.97 | 809.8009 | 414.6172 | 505.295 | 84.7117 | 0.16055 | 25.204 | 2981.8873 | 2809.9468
35.6583 | 152.8335 | 152.5791 | 107.3551 | 820.1769 | 809.4288 | 413.2668 | 503.9457 | 84.6949 | 0.16847 | 25.1807 | 2990.9494 | 2821.6351
35.6667 | 152.8428 | 152.8211 | 107.2678 | 819.6042 | 809.1874 | 412.7323 | 506.1946 | 84.6444 | 0.16299 | 25.2144 | 3005.6751 | 2804.2649
35.675 | 152.7121 | 152.8264 | 107.4678 | 819.4734 | 809.5115 | 411.3538 | 501.5 | 84.6697 | 0.16433 | 25.2027 | 2945.3157 | 2856.3755
35.6833 | 152.7285 | 152.4248 | 106.9994 | 819.7283 | 809.6422 | 408.4842 | 499.982 | 84.6949 | 0.16396 | 25.1976 | 2971.2071 | 2809.7844
35.6917 | 152.6544 | 152.7208 | 107.2601 | 819.667 | 809.7463 | 410.0315 | 502.5401 | 84.7117 | 0.15958 | 25.2183 | 3007.1315 | 2885.921
35.7 | 152.6925 | 152.7134 | 107.058 | 819.3492 | 809.7596 | 409.9471 | 502.4277 | 84.6949 | 0.16116 | 25.1652 | 2935.7682 | 2992.0901
35.7083 | 152.7594 | 152.6425 | 107.2756 | 819.7364 | 809.4436 | 413.6325 | 504.5641 | 84.6444 | 0.15666 | 25.1807 | 2983.5056 | 2841.4403
35.7167 | 152.7738 | 152.9363 | 107.3396 | 820.0114 | 810.3385 | 412.5916 | 504.9015 | 84.6697 | 0.16384 | 25.1497 | 3022.99 | 2836.4079
35.725 | 152.8809 | 152.8138 | 107.5031 | 819.2184 | 809.7943 | 411.8602 | 504.9015 | 84.6612 | 0.17492 | 25.2454 | 2989.9784 | 2819.8494
35.7333 | 152.919 | 152.8994 | 107.5439 | 820.2116 | 809.5876 | 410.5661 | 502.5963 | 84.6781 | 0.24029 | 25.2092 | 3021.8573 | 2852.804
35.7417 | 152.7975 | 152.4026 | 107.6565 | 819.7431 | 810.4839 | 408.4842 | 500.6848 | 84.6192 | -0.07269 | 25.2053 | 2963.7633 | 2919.525
35.75 | 152.8902 | 152.7303 | 107.6102 | 819.7431 | 809.9464 | 415.9675 | 505.9416 | 84.594 | 0.15154 | 25.1963 | 2935.93 | 2830.4014
35.7583 | 152.8572 | 153.0219 | 107.5748 | 820.5975 | 809.973 | 412.5635 | 504.8171 | 84.5436 | 0.14363 | 25.1626 | 3109.7264 | 2901.9925
35.7667 | 152.9715 | 153.1392 | 107.6002 | 819.9153 | 810.0771 | 408.9062 | 497.5925 | 84.5352 | 0.15227 | 25.1264 | 3072.5074 | 2891.6028
35.775 | 152.8881 | 152.7747 | 107.7537 | 819.4534 | 809.5743 | 407.584 | 499.8414 | 84.5436 | 0.1552 | 25.1393 | 3067.8146 | 2851.0183
35.7833 | 153.0405 | 152.5591 | 107.7228 | 819.8672 | 809.4089 | 410.2003 | 503.3272 | 84.4847 | 0.15641 | 25.1083 | 2960.3651 | 2870.0119
35.7917 | 152.9571 | 152.8455 | 107.7305 | 819.695 | 809.5676 | 408.3998 | 504.1144 | 84.5099 | 0.15325 | 25.1963 | 3062.7981 | 2917.2523
35.8 | 153.1599 | 153.2396 | 107.8508 | 820.0675 | 809.4849 | 407.0776 | 497.0865 | 84.5099 | 0.15264 | 25.1419 | 2872.496 | 2884.947
35.8083 | 153.0096 | 152.7599 | 107.6896 | 819.7431 | 809.6156 | 412.1977 | 505.9135 | 84.5099 | 0.14947 | 25.1781 | 2997.0986 | 2963.0316
35.8167 | 152.9643 | 153.0853 | 107.6411 | 819.3492 | 808.7674 | 413.8857 | 506.5319 | 84.4343 | 0.15045 | 25.1613 | 2947.5812 | 2977.4797
35.825 | 152.8068 | 152.9237 | 107.5207 | 819.6256 | 809.2502 | 412.7323 | 505.9135 | 84.4175 | 0.15301 | 25.1355 | 3045.1596 | 2945.4991
35.8333 | 153.0693 | 152.7281 | 107.2678 | 819.695 | 809.609 | 410.9318 | 504.0581 | 84.4511 | 0.15106 | 25.1458 | 2944.992 | 2841.1157
35.8417 | 152.9118 | 152.4734 | 107.3418 | 819.3159 | 809.3542 | 413.52 | 506.2508 | 84.3754 | 0.29154 | 25.1691 | 3047.4251 | 2873.0963
35.85 | 152.8665 | 152.799 | 107.3418 | 819.0182 | 810.0904 | 412.1134 | 505.4637 | 84.4007 | 0.2969 | 25.1057 | 3026.5501 | 2928.9406
35.8583 | 152.7831 | 152.8994 | 107.3496 | 818.846 | 809.5462 | 413.1824 | 504.9577 | 84.3754 | 0.30104 | 25.0979 | 3041.5995 | 2790.9532
35.8667 | 152.8047 | 152.7355 | 107.3242 | 819.1704 | 809.1261 | 413.6325 | 506.0259 | 84.4259 | 0.29361 | 25.1238 | 3099.5316 | 2876.343
35.875 | 152.6997 | 152.5347 | 107.5031 | 819.3212 | 808.9047 | 411.4944 | 503.5802 | 84.4427 | 0.29726 | 25.1316 | 3057.9435 | 2876.0184
35.8833 | 152.6688 | 152.5495 | 107.3242 | 819.1704 | 809.2502 | 410.5379 | 503.1304 | 84.4427 | 0.29178 | 25.1367 | 3107.6227 | 2934.7848
35.8917 | 152.8428 | 152.7281 | 107.2678 | 819.6322 | 809.0088 | 413.1261 | 509.3712 | 84.4007 | 0.31102 | 25.1122 | 3010.2061 | 2839.817
35.9 | 152.9643 | 152.5738 | 107.2038 | 819.9153 | 809.4569 | 410.1441 | 502.4839 | 84.594 | 0.29799 | 25.1497 | 2972.0162 | 2779.7519
35.9083 | 152.6781 | 152.9311 | 107.3341 | 819.3773 | 809.5809 | 408.0623 | 500.6567 | 84.5436 | 0.30968 | 25.1367 | 3029.7865 | 2866.9274
35.9167 | 152.6781 | 152.6056 | 107.3827 | 819.5228 | 809.809 | 414.8141 | 507.1504 | 84.4931 | 0.33159 | 25.1393 | 2976.2236 | 2846.9598
35.925 | 152.6997 | 152.8603 | 107.5031 | 819.384 | 809.7943 | 412.1696 | 501.3594 | 84.6276 | 0.335 | 25.1212 | 3009.2352 | 2874.395
35.9333 | 152.7615 | 152.6447 | 107.5693 | 819.695 | 809.8157 | 409.2157 | 500.6848 | 84.5268 | 0.33147 | 25.1225 | 3025.9028 | 2906.0509
35.9417 | 152.7471 | 152.4904 | 107.6025 | 819.3426 | 808.5127 | 415.1236 | 507.825 | 84.4595 | 0.31759 | 25.0798 | 3016.1935 | 2832.0247
35.95 | 152.7471 | 152.6299 | 107.6996 | 819.2879 | 809.5329 | 411.1568 | 505.2388 | 84.5183 | 0.33573 | 25.1937 | 2972.6635 | 2820.3364
35.9583 | 152.8665 | 152.985 | 107.6333 | 820.137 | 810.0918 | 417.0366 | 510.6924 | 84.5604 | 0.32843 | 25.1989 | 3021.0482 | 2837.8689
35.9667 | 152.9355 | 152.8233 | 107.6102 | 819.7712 | 809.561 | 413.6606 | 504.7328 | 84.5183 | 0.31029 | 25.1367 | 3003.7333 | 2891.9275
35.975 | 153.126 | 152.7399 | 107.7659 | 820.4001 | 809.5277 | 411.2412 | 503.0742 | 84.5183 | 0.30651 | 25.129 | 2999.0404 | 2786.2454
35.9833 | 153.0189 | 153.1414 | 107.651 | 819.1371 | 810.0438 | 406.9088 | 499.0543 | 84.5268 | 0.29605 | 25.0915 | 2970.2362 | 2868.5508
35.9917 | 152.8305 | 152.7155 | 107.6919 | 820.185 | 809.3956 | 409.8346 | 500.8534 | 84.552 | 0.30603 | 25.1652 | 2980.5928 | 2840.791
36 | 152.8665 | 152.7525 | 107.7791 | 820.1651 | 809.541 | 406.2618 | 495.9902 | 84.5856 | 0.32112 | 25.1277 | 2975.2527 | 2831.8624
36.0083 | 152.9592 | 152.6151 | 107.7327 | 820.3786 | 808.9689 | 412.3384 | 504.7328 | 84.5183 | 0.31406 | 25.1445 | 2966.1907 | 2841.278
36.0167 | 152.9973 | 152.8868 | 107.725 | 820.2345 | 809.197 | 408.0341 | 498.1547 | 84.5268 | 0.31918 | 25.1264 | 3065.7109 | 2865.3041
36.025 | 153.2619 | 152.8329 | 107.8145 | 819.4962 | 809.5344 | 411.2694 | 502.2871 | 84.4595 | 0.3154 | 25.1083 | 3089.4987 | 2870.8236
36.0333 | 152.9449 | 153.0654 | 107.6202 | 819.4896 | 809.4451 | 412.9573 | 505.4918 | 84.4847 | 0.30773 | 25.0591 | 3049.5288 | 2816.9273
36.0417 | 153.1188 | 152.7325 | 107.5639 | 819.531 | 809.197 | 409.2157 | 501.5281 | 84.5099 | 0.33817 | 25.1135 | 2982.6965 | 2953.4537
36.05 | 153.0117 | 152.8551 | 107.449 | 819.1105 | 809.8519 | 410.5942 | 502.0341 | 84.5183 | 0.32112 | 25.1911 | 2986.5802 | 2861.8949
36.0583 | 153.1188 | 152.779 | 107.4667 | 820.4215 | 809.5905 | 410.4254 | 501.3313 | 84.5268 | 0.32368 | 25.1781 | 2966.3525 | 2840.6287
36.0667 | 153.0139 | 152.7643 | 107.4513 | 819.3588 | 809.9346 | 408.0341 | 502.259 | 84.5772 | 0.3574 | 25.1329 | 3050.1761 | 2851.343
36.075 | 152.9233 | 152.9968 | 107.4513 | 820.2079 | 808.881 | 413.52 | 506.3633 | 84.4931 | 0.31918 | 25.1096 | 2952.274 | 2875.856
36.0833 | 153.0139 | 152.6248 | 107.3055 | 819.4763 | 809.2664 | 410.6786 | 500.0663 | 84.5099 | 0.34145 | 25.1419 | 3029.1393 | 2863.6807
36.0917 | 153.0139 | 152.9503 | 107.4027 | 819.5872 | 809.6666 | 411.2131 | 501.5843 | 84.5688 | 0.35424 | 25.1898 | 2958.7469 | 2876.9924
36.1 | 152.6968 | 152.9038 | 107.3055 | 819.7941 | 809.3772 | 412.3666 | 506.2789 | 84.5772 | 0.3546 | 25.1536 | 2947.9048 | 2903.2912
36.1083 | 152.7349 | 152.5244 | 107.2978 | 819.9382 | 809.8519 | 409.8346 | 498.717 | 84.5688 | 0.34352 | 25.1989 | 3052.4416 | 2908.6483
36.1167 | 153.0448 | 152.703 | 107.3873 | 819.3935 | 809.5558 | 416.1926 | 507.2066 | 84.5183 | 0.3445 | 25.1639 | 2967.8089 | 2870.0119
36.125 | 152.8327 | 152.6248 | 107.2569 | 819.6005 | 809.3077 | 412.1415 | 504.2268 | 84.5856 | 0.34924 | 25.2079 | 3082.0549 | 2944.6874
36.1333 | 152.8399 | 152.4926 | 107.4104 | 819.3522 | 808.729 | 411.2131 | 501.9779 | 84.5688 | 0.35691 | 25.1393 | 2986.4183 | 2796.9597
36.1417 | 152.6659 | 152.686 | 107.4181 | 820.0143 | 809.5558 | 410.0315 | 502.006 | 84.5604 | 0.35667 | 25.1277 | 3157.3019 | 2781.3752
36.15 | 152.6802 | 152.3752 | 107.2878 | 820.1798 | 809.8039 | 414.9548 | 505.8854 | 84.6192 | 0.35302 | 25.2377 | 3072.5074 | 2953.2913
36.1583 | 152.704 | 152.5856 | 107.1675 | 820.1651 | 810.1199 | 411.2131 | 502.0341 | 84.6276 | 0.35801 | 25.1419 | 2982.5346 | 2824.2325
36.1667 | 152.8996 | 152.6004 | 107.4258 | 819.7793 | 809.073 | 413.0699 | 505.7448 | 84.552 | 0.35606 | 25.1238 | 3043.2177 | 2817.252
36.175 | 152.7708 | 152.7008 | 107.6765 | 820.4215 | 809.7146 | 410.5379 | 502.512 | 84.6108 | 0.35691 | 25.1264 | 2999.0404 | 2848.2586
36.1833 | 152.6515 | 152.1596 | 107.5485 | 820.3654 | 809.2863 | 410.7911 | 503.0461 | 84.5772 | 0.3535 | 25.1238 | 3017.9736 | 2839.9793
36.1917 | 152.8614 | 152.5613 | 107.5793 | 820.0291 | 809.736 | 408.9062 | 498.7451 | 84.6192 | 0.34608 | 25.1484 | 3078.0094 | 2877.8041
36.2 | 152.8399 | 152.6786 | 107.4104 | 820.0077 | 809.5078 | 410.0034 | 503.6646 | 84.5604 | 0.34924 | 25.0915 | 2903.4039 | 2849.3949
36.2083 | 152.9686 | 152.7643 | 107.4999 | 820.2427 | 809.5359 | 413.6044 | 505.4637 | 84.6528 | 0.34632 | 25.1471 | 3005.9988 | 2852.804
36.2167 | 152.878 | 152.6713 | 107.5485 | 819.7793 | 809.5277 | 409.3564 | 503.2991 | 84.5856 | 0.34669 | 25.1717 | 2907.4494 | 2930.2393
36.225 | 152.8924 | 152.965 | 107.6611 | 819.953 | 809.2878 | 413.4919 | 503.4678 | 84.5099 | 0.34535 | 25.1367 | 3006.8079 | 2840.1416
36.2333 | 152.8924 | 152.686 | 107.6125 | 818.9946 | 809.3639 | 410.9599 | 501.5 | 84.5183 | 0.34084 | 25.195 | 3074.1256 | 2883.6483
36.2417 | 152.8924 | 152.965 | 107.5153 | 819.6352 | 809.0117 | 410.4535 | 504.0581 | 84.6024 | 0.33695 | 25.1717 | 3003.8951 | 2902.9665
36.25 | 152.7802 | 152.6639 | 107.6379 | 819.5805 | 809.4946 | 410.8474 | 502.8775 | 84.5772 | 0.34657 | 25.1678 | 3097.7516 | 2891.4405
36.2583 | 152.983 | 153.058 | 107.8068 | 819.8569 | 809.688 | 407.9216 | 497.5644 | 84.6108 | 0.3333 | 25.0708 | 3022.3427 | 2917.7393
36.2667 | 152.9305 | 153.0506 | 107.7505 | 819.9182 | 809.4185 | 411.9727 | 502.6244 | 84.594 | 0.34717 | 25.1251 | 2977.0327 | 2853.6157
36.275 | 153.0211 | 153.0041 | 107.7019 | 820.1252 | 809.5425 | 414.8141 | 506.6444 | 84.5772 | 0.32794 | 25.16 | 3029.3011 | 2798.7454
36.2833 | 152.8996 | 152.6934 | 107.7173 | 820.4149 | 809.7493 | 414.2796 | 508.9495 | 84.5688 | 0.32831 | 25.1277 | 3086.2623 | 2892.9015
36.2917 | 152.9686 | 152.9038 | 107.6456 | 819.5524 | 810.5002 | 409.8909 | 502.8775 | 84.6528 | 0.33439 | 25.1458 | 3000.0114 | 2831.213
36.3 | 153.0283 | 152.872 | 107.7096 | 819.8355 | 809.4598 | 409.6096 | 499.8414 | 84.5268 | 0.34072 | 25.1238 | 3059.3999 | 2756.2128
36.3083 | 153.0354 | 152.7864 | 107.5716 | 819.2081 | 809.4532 | 412.0852 | 501.7249 | 84.4091 | 0.335 | 25.1497 | 3060.209 | 2913.3562
36.3167 | 153.0354 | 153.0189 | 107.523 | 820.0077 | 809.4251 | 410.2003 | 501.1626 | 84.552 | 0.32295 | 25.0953 | 2965.0579 | 2890.3041
36.325 | 152.7874 | 152.9038 | 107.4999 | 819.18 | 809.3011 | 405.5303 | 496.8054 | 84.5099 | 0.33768 | 25.173 | 2990.9494 | 2861.7326
36.3333 | 153.0879 | 152.4682 | 107.385 | 819.862 | 809.4037 | 407.2183 | 499.2511 | 84.4847 | 0.32806 | 25.1445 | 2994.024 | 2920.986
36.3417 | 152.9449 | 152.6934 | 107.523 | 819.6286 | 809.0878 | 412.676 | 506.054 | 84.5268 | 0.32697 | 25.204 | 2922.1752 | 2814.1675
36.35 | 152.9233 | 152.6713 | 107.3541 | 819.9315 | 809.9279 | 410.0878 | 501.8092 | 84.6108 | 0.31832 | 25.1251 | 2915.3787 | 2819.2
36.3583 | 152.8018 | 152.872 | 107.3696 | 819.9382 | 809.149 | 413.7732 | 504.4798 | 84.5772 | 0.31577 | 25.2027 | 3022.0191 | 2884.1353
36.3667 | 152.9592 | 152.6151 | 107.5384 | 820.1666 | 809.7493 | 411.1006 | 505.7167 | 84.6024 | 0.31966 | 25.2144 | 3114.581 | 2875.369
36.375 | 152.9067 | 153.0728 | 107.3364 | 819.2147 | 809.5839 | 411.2975 | 502.9899 | 84.5183 | 0.32307 | 25.1678 | 3014.8989 | 2901.1808
36.3833 | 152.809 | 152.3213 | 107.4258 | 819.7593 | 809.5078 | 409.3001 | 499.0543 | 84.5772 | 0.32684 | 25.1355 | 2938.3574 | 2816.2779
36.3917 | 152.8614 | 152.8868 | 107.3364 | 819.9796 | 809.3144 | 414.167 | 506.1384 | 84.5268 | 0.32806 | 25.0747 | 2955.9959 | 2892.2522
36.4 | 152.9499 | 152.7451 | 107.3827 | 819.8835 | 809.4251 | 408.9062 | 500.1788 | 84.5772 | 0.33123 | 25.1613 | 2984.3147 | 2882.1872
36.4083 | 152.7327 | 152.8942 | 107.2955 | 819.8421 | 809.0117 | 413.6044 | 504.6485 | 84.5099 | 0.32636 | 25.1445 | 2994.6712 | 2851.5053
36.4167 | 152.6421 | 152.5686 | 107.3441 | 819.9929 | 809.9892 | 411.1287 | 504.8734 | 84.594 | 0.33001 | 25.1639 | 2987.0656 | 2886.895
36.425 | 152.7852 | 152.6225 | 107.3518 | 819.4349 | 809.2664 | 408.8218 | 501.1064 | 84.5436 | 0.33037 | 25.1419 | 3048.0724 | 2844.6871
36.4333 | 152.7493 | 152.7716 | 107.2647 | 819.1585 | 808.9489 | 411.0162 | 505.0701 | 84.4763 | 0.3193 | 25.0915 | 3034.803 | 2883.6483
36.4417 | 152.6565 | 152.9554 | 107.4081 | 820.0557 | 809.4318 | 413.8576 | 505.0701 | 84.5268 | 0.31564 | 25.1717 | 3032.2139 | 2868.7132
36.45 | 152.8543 | 152.8794 | 107.3773 | 819.1238 | 808.8316 | 408.231 | 499.223 | 84.5099 | 0.31248 | 25.1937 | 3000.9823 | 2887.7067
36.4583 | 152.7708 | 152.6543 | 107.2878 | 819.1105 | 809.8932 | 408.9906 | 503.9457 | 84.5268 | 0.3098 | 25.1807 | 2939.8137 | 2919.3627
36.4667 | 152.6328 | 152.7916 | 107.4799 | 819.6618 | 809.4517 | 408.6249 | 499.3916 | 84.4427 | 0.33853 | 25.0721 | 3024.1228 | 2813.0312
36.475 | 152.7543 | 152.6373 | 107.2701 | 819.6899 | 809.6865 | 411.4663 | 504.4236 | 84.5352 | 0.33111 | 25.129 | 3048.396 | 2901.1808
36.4833 | 152.7543 | 152.5443 | 107.513 | 819.4615 | 809.9545 | 409.4407 | 500.0944 | 84.5268 | 0.32027 | 25.1393 | 2957.9378 | 2844.0378
36.4917 | 152.988 | 152.3656 | 107.5207 | 819.4962 | 809.1209 | 411.1287 | 503.9457 | 84.4427 | 0.33171 | 25.1471 | 3019.7536 | 2833.3234
36.5 | 152.9499 | 153.0241 | 107.4799 | 819.4549 | 809.7825 | 413.6044 | 504.2268 | 84.4427 | 0.33731 | 25.1316 | 3057.6198 | 2897.6093
36.5083 | 152.7471 | 152.7229 | 107.5539 | 819.7165 | 809.0102 | 410.7911 | 502.7369 | 84.4343 | 0.35314 | 25.1393 | 2985.7711 | 2913.5185
36.5167 | 152.8449 | 152.7768 | 107.6102 | 819.8273 | 808.8316 | 409.3564 | 503.8051 | 84.5099 | 0.33622 | 25.1135 | 2926.868 | 2917.0899
36.525 | 152.7471 | 152.6299 | 107.5539 | 820.1237 | 808.9209 | 412.4791 | 504.1987 | 84.4595 | 0.33013 | 25.063 | 3020.2391 | 2873.5833
36.5333 | 152.709 | 152.9628 | 107.4644 | 819.6204 | 808.9556 | 412.4509 | 503.1586 | 84.4091 | 0.32648 | 25.0527 | 3105.8427 | 2881.7002
36.5417 | 152.7996 | 152.8233 | 107.6102 | 819.531 | 809.073 | 410.8755 | 501.3032 | 84.4763 | 0.3277 | 25.0824 | 2997.7459 | 2883.9729
36.55 | 152.8902 | 152.7303 | 107.6588 | 819.4896 | 809.4864 | 410.8755 | 501.6406 | 84.5183 | 0.33074 | 25.1575 | 3064.2545 | 2936.2458
36.5583 | 153.0189 | 152.6764 | 107.4081 | 819.4334 | 808.7275 | 411.607 | 503.4397 | 84.3502 | 0.31991 | 25.1342 | 3061.1799 | 2989.3304
36.5667 | 152.9664 | 152.6225 | 107.6433 | 819.6137 | 808.7423 | 411.2975 | 502.8775 | 84.4427 | 0.33317 | 25.1148 | 2966.3525 | 2805.4013
36.575 | 152.9046 | 152.8846 | 107.7228 | 820.2759 | 809.073 | 410.8755 | 501.5843 | 84.4259 | 0.33804 | 25.1458 | 2972.8253 | 2847.9339
36.5833 | 152.8449 | 152.8698 | 107.7073 | 819.7379 | 809.6518 | 408.7093 | 501.1908 | 84.5183 | 0.3462 | 25.1626 | 3048.2342 | 2913.0315
36.5917 | 152.8758 | 152.669 | 107.8376 | 819.9929 | 809.5757 | 413.3231 | 505.5761 | 84.5772 | 0.33671 | 25.1523 | 3008.1024 | 2907.1873
36.6 | 152.9355 | 153.0093 | 107.6102 | 819.7379 | 809.1557 | 410.7911 | 501.5 | 84.5268 | 0.34084 | 25.1316 | 2962.3069 | 2792.4142
36.6083 | 152.9499 | 152.8846 | 107.4313 | 819.6005 | 809.3904 | 411.1568 | 502.7088 | 84.4679 | 0.34608 | 25.1756 | 3036.583 | 2838.1936
36.6167 | 152.8161 | 152.4682 | 107.4822 | 820.5923 | 809.761 | 410.3691 | 501.3032 | 84.5772 | 0.33135 | 25.1484 | 3006.8079 | 2863.843
36.625 | 152.6565 | 152.5834 | 107.4567 | 820.2345 | 809.6104 | 410.2566 | 500.6848 | 84.4763 | 0.33037 | 25.1122 | 3003.4096 | 2837.8689
36.6333 | 152.7996 | 152.6373 | 107.4159 | 820.4548 | 809.6237 | 409.7502 | 502.3995 | 84.5436 | 0.35752 | 25.2131 | 2932.6936 | 2845.8235
36.6417 | 152.7996 | 152.6838 | 107.6588 | 819.8754 | 809.417 | 409.0469 | 501.1908 | 84.5268 | 0.34218 | 25.1523 | 2944.3448 | 2963.5186
36.65 | 152.8902 | 152.7303 | 107.3187 | 820.372 | 809.0036 | 413.4919 | 506.3633 | 84.4763 | 0.33951 | 25.1833 | 3046.9396 | 2904.7522
36.6583 | 152.7306 | 152.8455 | 107.3418 | 819.6618 | 809.1209 | 411.0443 | 504.9015 | 84.4427 | 0.33196 | 25.1251 | 3033.023 | 2890.7911
36.6667 | 152.8521 | 152.7842 | 107.2778 | 820.137 | 809.0582 | 413.3512 | 506.7287 | 84.4679 | 0.34401 | 25.0967 | 3002.2769 | 2836.5702
36.675 | 152.7327 | 152.6151 | 107.3441 | 820.1303 | 808.9689 | 411.6351 | 501.5 | 84.4427 | 0.32319 | 25.0695 | 2919.586 | 2872.2846
36.6833 | 152.709 | 152.1721 | 107.3187 | 819.9648 | 809.4236 | 414.4765 | 509.2868 | 84.5015 | 0.31918 | 25.1652 | 3044.5123 | 2855.7261
36.6917 | 152.6853 | 152.7525 | 107.439 | 819.3507 | 809.637 | 414.1389 | 505.4075 | 84.5268 | 0.31784 | 25.1419 | 3016.5172 | 2862.2196
36.7 | 152.6925 | 152.8529 | 107.2524 | 819.5842 | 809.705 | 414.7578 | 508.1062 | 84.4931 | 0.32283 | 25.1613 | 3054.3834 | 2896.3106
36.7083 | 152.5422 | 152.6986 | 107.2855 | 819.3573 | 809.2302 | 410.4535 | 502.5963 | 84.4763 | 0.32952 | 25.0656 | 3087.7187 | 2864.9794
36.7167 | 152.64 | 152.613 | 107.0502 | 819.7083 | 809.2915 | 410.7067 | 502.6244 | 84.5268 | 0.34011 | 25.1018 | 3078.0094 | 2953.7784
36.725 | 152.8881 | 152.4491 | 107.1706 | 820.185 | 809.0648 | 411.2975 | 503.8332 | 84.5436 | 0.3462 | 25.1859 | 3018.9445 | 2949.5575
36.7333 | 152.6925 | 152.4808 | 107.5439 | 819.4815 | 809.1889 | 416.502 | 508.837 | 84.4847 | 0.34206 | 25.2053 | 3075.0966 | 2872.2846
36.7417 | 152.6853 | 152.5665 | 107.6333 | 819.5642 | 809.0235 | 409.5251 | 502.7931 | 84.4343 | 0.31954 | 25.0384 | 3063.2836 | 2898.9081
36.75 | 152.8284 | 152.5738 | 107.4467 | 819.4815 | 809.3129 | 416.1645 | 507.2347 | 84.4847 | 0.33549 | 25.1161 | 2874.5997 | 2870.8236
36.7583 | 152.7831 | 152.3413 | 107.5925 | 819.0329 | 809.1955 | 412.8448 | 503.1586 | 84.4427 | 0.33744 | 25.0967 | 3024.4464 | 2810.5961
36.7667 | 152.7522 | 152.5421 | 107.5594 | 820.1717 | 809.5477 | 415.8831 | 509.5117 | 84.6276 | 0.35594 | 25.2092 | 3008.7497 | 2905.8886
36.775 | 152.8881 | 152.4026 | 107.7051 | 819.5295 | 809.733 | 413.5481 | 505.4356 | 84.4427 | 0.33731 | 25.1626 | 3067.491 | 2786.4077
36.7833 | 152.8737 | 152.5273 | 107.5439 | 819.2265 | 809.1409 | 412.8448 | 504.536 | 84.4595 | 0.32161 | 25.0967 | 3036.583 | 2844.0378
36.7917 | 152.6328 | 152.373 | 107.6256 | 819.1371 | 809.2996 | 410.0315 | 500.6848 | 84.5604 | 0.33062 | 25.2014 | 2973.6345 | 2836.8949
36.8 | 152.8593 | 152.6521 | 107.5285 | 819.579 | 809.4103 | 413.6888 | 503.6927 | 84.4931 | 0.34182 | 25.1523 | 2978.3273 | 2916.9276
36.8083 | 152.8686 | 152.7082 | 107.5384 | 818.8275 | 809.7345 | 411.7758 | 503.5521 | 84.5183 | 0.34949 | 25.1937 | 2989.6548 | 2856.8625
36.8167 | 152.9355 | 152.5908 | 107.6588 | 818.4832 | 808.4396 | 410.2285 | 503.271 | 84.4847 | 0.33439 | 25.1471 | 3058.1053 | 2834.6222
36.825 | 152.8521 | 152.7842 | 107.8122 | 819.2893 | 809.0383 | 407.7809 | 498.6607 | 84.5268 | 0.33354 | 25.1549 | 2971.0453 | 2814.3299
36.8333 | 152.7565 | 152.5465 | 107.6611 | 819.0063 | 809.1276 | 408.7656 | 499.6165 | 84.5352 | 0.32758 | 25.1626 | 2983.991 | 2848.9079
36.8417 | 152.8068 | 152.4586 | 107.4236 | 819.2132 | 808.9209 | 412.2259 | 504.6203 | 84.4679 | 0.33683 | 25.0967 | 2979.46 | 2809.6221
36.85 | 152.8758 | 152.576 | 107.8376 | 818.9516 | 809.6518 | 409.2438 | 501.3032 | 84.4931 | 0.3378 | 25.1523 | 3022.1809 | 2946.7978
36.8583 | 153.0189 | 152.4904 | 107.6996 | 819.1305 | 808.8382 | 409.1313 | 504.8171 | 84.367 | 0.32538 | 25.1199 | 3023.6373 | 2869.0378
36.8667 | 152.9427 | 152.9237 | 107.7151 | 819.1933 | 809.1903 | 408.9906 | 499.9257 | 84.4259 | 0.30408 | 25.1212 | 2994.024 | 2839.4923
36.875 | 152.9067 | 152.7008 | 107.4822 | 819.7859 | 809.6171 | 412.676 | 503.6083 | 84.4091 | 0.293 | 25.1419 | 3050.1761 | 2878.6158
36.8833 | 152.7018 | 152.5369 | 107.5539 | 819.0411 | 809.8238 | 413.1261 | 504.6203 | 84.4259 | 0.32173 | 25.0967 | 3016.5172 | 2778.1285
36.8917 | 152.8902 | 152.6373 | 107.4159 | 819.1105 | 809.9346 | 412.7885 | 507.319 | 84.4427 | 0.30676 | 25.1018 | 3034.9648 | 2900.3691
36.9 | 152.8614 | 152.6543 | 107.4336 | 818.7728 | 809.5558 | 412.0852 | 501.247 | 84.4427 | 0.29337 | 25.0863 | 3029.3011 | 2824.7195
36.9083 | 152.883 | 152.6764 | 107.4567 | 819.228 | 809.5558 | 406.9369 | 499.1386 | 84.4427 | 0.29325 | 25.1989 | 3053.898 | 2826.8299
36.9167 | 152.883 | 152.6299 | 107.2623 | 819.2214 | 809.1357 | 412.3666 | 506.9255 | 84.3586 | 0.28326 | 25.1083 | 2983.0201 | 2902.4795
36.925 | 152.8758 | 152.39 | 107.3518 | 819.3174 | 809.4384 | 407.6684 | 498.5202 | 84.4175 | 0.32112 | 25.1135 | 2964.087 | 2809.4597
36.9333 | 152.5681 | 152.5391 | 107.5562 | 819.1105 | 808.5702 | 412.0852 | 501.6968 | 84.3586 | 0.30725 | 25.0488 | 3025.9028 | 2928.1289
36.9417 | 152.8471 | 152.3604 | 107.3696 | 818.7662 | 808.433 | 410.8755 | 500.4599 | 84.4091 | 0.30262 | 25.1135 | 3114.4192 | 2926.0185
36.95 | 152.5824 | 152.5539 | 107.2315 | 819.0278 | 808.6116 | 412.7323 | 504.1706 | 84.4091 | 0.30152 | 25.173 | 3037.7158 | 2741.2777
36.9583 | 152.6493 | 152.5295 | 107.4004 | 819.0625 | 809.1424 | 415.2642 | 507.1223 | 84.3923 | 0.2913 | 25.1199 | 2960.2033 | 2843.3884
36.9667 | 152.6874 | 152.7082 | 107.2955 | 818.6487 | 808.7703 | 412.5072 | 504.7328 | 84.4091 | 0.29933 | 25.0462 | 3030.4338 | 2839.0053
36.975 | 152.9067 | 152.5147 | 107.385 | 819.1519 | 808.5289 | 406.4306 | 499.5041 | 84.4007 | 0.3165 | 25.1212 | 2992.5676 | 2843.8754
36.9833 | 152.7471 | 152.3043 | 107.1652 | 818.8209 | 809.025 | 414.0545 | 506.5881 | 84.3586 | 0.30432 | 25.1212 | 2993.3767 | 2848.7456
36.9917 | 152.5968 | 152.4756 | 107.1497 | 818.4965 | 808.9489 | 409.7783 | 500.5161 | 84.3418 | 0.31138 | 25.1148 | 3030.7575 | 2866.7651
37 | 152.8852 | 152.6786 | 107.3618 | 819.2627 | 809.1357 | 412.3666 | 504.8734 | 84.3838 | 0.31662 | 25.1044 | 2955.3486 | 2856.2131
37.0083 | 152.7184 | 152.6469 | 107.3287 | 819.0145 | 808.6396 | 411.7195 | 503.5521 | 84.4259 | 0.30956 | 25.0928 | 3008.7497 | 2833.4858
37.0167 | 152.9067 | 152.4682 | 107.4336 | 818.7596 | 808.757 | 415.011 | 509.6523 | 84.325 | 0.31053 | 25.0229 | 2996.7749 | 2824.8819
37.025 | 152.7996 | 152.4513 | 107.4159 | 818.9598 | 809.1638 | 410.8193 | 501.4157 | 84.3754 | 0.29617 | 25.1238 | 3103.9008 | 2846.1481
37.0333 | 152.7399 | 152.39 | 107.5948 | 819.2214 | 809.1357 | 415.0954 | 507.8813 | 84.4427 | 0.30335 | 25.107 | 2882.0435 | 2817.5766
37.0417 | 152.6349 | 152.8403 | 107.6279 | 818.7662 | 809.4251 | 413.7169 | 507.3753 | 84.4175 | 0.32356 | 25.1109 | 3042.2468 | 2817.252
37.05 | 152.8018 | 152.4535 | 107.6125 | 819.228 | 809.4318 | 409.272 | 502.4558 | 84.4931 | 0.30262 | 25.1186 | 2977.3564 | 2878.4534
37.0583 | 152.7637 | 152.3678 | 107.5716 | 819.2975 | 809.2118 | 414.8985 | 505.8291 | 84.4931 | 0.31418 | 25.1342 | 3073.3165 | 2973.2589
37.0667 | 152.7708 | 153.1192 | 107.4822 | 818.9864 | 808.9837 | 414.167 | 506.0821 | 84.3838 | 0.32185 | 25.1186 | 3027.521 | 2864.6547
37.075 | 152.9664 | 152.2504 | 107.6919 | 819.0921 | 808.9653 | 412.3666 | 504.0019 | 84.4427 | 0.30359 | 25.1161 | 3015.5462 | 2743.5505
37.0833 | 152.7874 | 152.5782 | 107.597 | 818.5808 | 808.8678 | 411.7476 | 503.524 | 84.3923 | 0.33208 | 25.1161 | 2862.9485 | 2861.5703
37.0917 | 152.9067 | 152.6543 | 107.6279 | 818.9465 | 808.3238 | 412.8729 | 503.8895 | 84.3586 | 0.32916 | 25.0876 | 3057.6198 | 2823.5831
37.1 | 152.9521 | 152.5147 | 107.5307 | 818.9665 | 809.5012 | 410.1722 | 502.1465 | 84.4259 | 0.31674 | 25.0695 | 3095.8097 | 2819.5247
37.1083 | 152.8543 | 152.7399 | 107.523 | 818.7529 | 809.0811 | 413.3793 | 507.0098 | 84.4175 | 0.33585 | 25.1264 | 3081.2458 | 2834.6222
37.1167 | 152.878 | 152.8108 | 107.6942 | 818.7264 | 809.0959 | 409.5533 | 500.9378 | 84.3838 | 0.3165 | 25.0423 | 3014.4135 | 2858.9729
37.125 | 152.9686 | 152.7643 | 107.7428 | 818.5741 | 809.3986 | 411.8883 | 504.3392 | 84.3838 | 0.3221 | 25.1523 | 3056.8107 | 2889.3301
37.1333 | 152.8708 | 153.0359 | 107.5893 | 818.6089 | 809.6814 | 412.0852 | 503.2148 | 84.4343 | 0.33817 | 25.1523 | 3066.52 | 2881.2132
37.1417 | 152.8399 | 152.8647 | 107.8962 | 818.8771 | 809.2465 | 411.185 | 504.283 | 84.3923 | 0.31272 | 25.0992 | 2954.5395 | 2898.5834
37.15 | 152.8636 | 152.796 | 107.8245 | 818.5675 | 808.7718 | 407.3589 | 497.1427 | 84.4343 | 0.32502 | 25.1859 | 3030.5956 | 2814.9792
37.1583 | 152.8924 | 152.6395 | 107.4667 | 818.9813 | 809.8054 | 415.5174 | 506.8974 | 84.3923 | 0.31418 | 25.1497 | 3005.8369 | 2866.7651
37.1667 | 152.9161 | 152.8964 | 107.4922 | 818.4285 | 808.7984 | 408.3154 | 500.3193 | 84.4343 | 0.31078 | 25.1031 | 3042.085 | 2807.9987
37.175 | 152.9161 | 152.8499 | 107.5408 | 818.6354 | 808.7984 | 414.6172 | 505.5761 | 84.3754 | 0.30895 | 25.0436 | 3071.2128 | 2911.7328
37.1833 | 152.8708 | 152.7104 | 107.3464 | 818.6717 | 808.876 | 410.1722 | 502.7931 | 84.367 | 0.32344 | 25.0617 | 3023.1519 | 2898.2587
37.1917 | 152.8708 | 152.8034 | 107.4436 | 818.7049 | 809.2812 | 411.8883 | 504.7047 | 84.3502 | 0.31297 | 25.0643 | 3047.5869 | 2843.7131
37.2 | 152.2746 | 152.61 | 107.3873 | 818.9879 | 809.3159 | 414.3077 | 505.6605 | 84.4427 | 0.32794 | 25.1264 | 3027.521 | 2793.2259
37.2083 | 152.7659 | 152.3701 | 107.4768 | 818.7396 | 809.2332 | 413.0136 | 501.1908 | 84.3586 | 0.3098 | 25.0759 | 3119.9212 | 2892.4145
37.2167 | 152.6228 | 152.4092 | 107.3233 | 819.367 | 808.7851 | 410.8193 | 500.7972 | 84.3923 | 0.33415 | 25.0617 | 2917.6442 | 2862.0573
37.225 | 152.6228 | 152.5953 | 107.2747 | 819.1468 | 809.5574 | 415.7987 | 506.7287 | 84.3838 | 0.30201 | 25.0772 | 3082.2167 | 2879.2651
37.2333 | 152.699 | 152.534 | 107.5023 | 818.8985 | 808.8132 | 415.7706 | 510.7486 | 84.3502 | 0.31102 | 25.0488 | 3038.6867 | 2880.4015
37.2417 | 152.7206 | 152.6491 | 107.331 | 818.7677 | 808.8479 | 412.9855 | 505.2669 | 84.4091 | 0.32185 | 25.0992 | 2946.1248 | 2872.2846
37.25 | 152.7277 | 152.6565 | 107.4845 | 819.0226 | 808.8545 | 412.0571 | 504.0581 | 84.3923 | 0.31771 | 25.107 | 3004.2187 | 2871.7976
37.2583 | 152.7062 | 152.5414 | 107.267 | 818.2299 | 808.8892 | 410.1159 | 503.4397 | 84.4091 | 0.31698 | 25.1678 | 3046.9396 | 2872.2846
37.2667 | 152.6824 | 152.4705 | 107.3387 | 819.2163 | 809.6268 | 410.341 | 501.1908 | 84.3418 | 0.3165 | 25.1316 | 3006.9697 | 2809.1351
37.275 | 152.7659 | 152.3236 | 107.331 | 818.2299 | 809.0133 | 409.4407 | 503.524 | 84.4007 | 0.32368 | 25.2506 | 3008.2643 | 2831.8624
37.2833 | 152.6299 | 152.6491 | 107.4282 | 819.0426 | 809.0398 | 410.7348 | 501.6124 | 84.367 | 0.31674 | 25.1225 | 2936.5773 | 2831.5377
37.2917 | 152.6753 | 152.6957 | 107.4768 | 818.9317 | 809.3011 | 411.6351 | 504.9577 | 84.3838 | 0.33074 | 25.1199 | 2955.9959 | 2835.2715
37.3 | 152.9542 | 152.4705 | 107.5331 | 818.8985 | 809.392 | 409.9753 | 505.1826 | 84.4175 | 0.32003 | 25.1122 | 3027.1974 | 2780.0765
37.3083 | 152.7802 | 152.7569 | 107.5408 | 819.2296 | 809.9708 | 413.6888 | 504.2549 | 84.4847 | 0.32319 | 25.1833 | 3080.4367 | 2835.2715
37.3167 | 152.7874 | 152.5782 | 107.7428 | 818.9532 | 809.2399 | 411.2412 | 502.4558 | 84.4427 | 0.32587 | 25.1057 | 3073.3165 | 2896.1483
37.325 | 152.878 | 152.4852 | 107.5485 | 819.554 | 809.2613 | 407.4715 | 499.7571 | 84.4175 | 0.33025 | 25.1225 | 2989.8166 | 2821.7974
37.3333 | 152.878 | 152.5317 | 107.5485 | 819.1667 | 809.9907 | 410.3973 | 501.3594 | 84.4091 | 0.31443 | 25.0824 | 3001.6296 | 2830.726
37.3417 | 152.7874 | 152.6248 | 107.6456 | 818.6487 | 809.1837 | 408.1185 | 498.6045 | 84.4259 | 0.31041 | 25.0591 | 2947.5812 | 2857.1872
37.35 | 152.9067 | 152.6078 | 107.6765 | 818.7596 | 808.9224 | 410.4817 | 502.8775 | 84.3754 | 0.31284 | 25.1471 | 2962.1451 | 2857.8365
37.3583 | 152.8924 | 152.8255 | 107.6125 | 818.7182 | 809.5839 | 407.8091 | 496.7773 | 84.4511 | 0.31735 | 25.1549 | 2918.1297 | 2777.4791
37.3667 | 152.7802 | 152.3848 | 107.8322 | 819.3256 | 808.8265 | 411.607 | 502.0341 | 84.3923 | 0.30919 | 25.0785 | 2969.2653 | 2816.1156
37.375 | 153.0807 | 152.9724 | 107.7173 | 819.2627 | 809.7559 | 405.2208 | 498.5483 | 84.3754 | 0.31443 | 25.0772 | 3008.5879 | 2908.8107
37.3833 | 152.8614 | 152.7938 | 107.725 | 818.5246 | 809.3904 | 413.9982 | 504.8171 | 84.5183 | 0.31358 | 25.1963 | 2992.5676 | 2859.6222
37.3917 | 153.1404 | 152.4291 | 107.6842 | 819.4283 | 809.5492 | 410.9318 | 500.2069 | 84.4511 | 0.31394 | 25.1911 | 3024.7701 | 2959.4602
37.4 | 152.9449 | 152.6469 | 107.7659 | 818.566 | 809.1424 | 410.4817 | 503.1586 | 84.367 | 0.30676 | 25.0902 | 3043.865 | 2883.3236
37.4083 | 152.8996 | 152.7864 | 107.6202 | 819.2214 | 809.2184 | 409.3564 | 503.1867 | 84.4259 | 0.3053 | 25.0967 | 3000.6586 | 2803.6156
37.4167 | 152.8614 | 152.7473 | 107.5307 | 819.0558 | 808.7637 | 410.5098 | 503.1586 | 84.4427 | 0.29945 | 25.182 | 2968.618 | 2889.8171
37.425 | 152.9664 | 152.5295 | 107.3032 | 818.6421 | 809.053 | 413.1543 | 505.2388 | 84.3754 | 0.31674 | 25.1109 | 3022.8282 | 2887.2197
37.4333 | 152.8543 | 152.6934 | 107.6202 | 819.0211 | 808.977 | 410.9599 | 503.4116 | 84.325 | 0.30591 | 25.0565 | 2984.3147 | 2827.9663
37.4417 | 152.7255 | 152.7473 | 107.4336 | 819.0691 | 809.273 | 413.6044 | 507.4877 | 84.3923 | 0.30907 | 25.1264 | 2976.5472 | 2876.343
37.45 | 152.6874 | 152.2895 | 107.3441 | 819.0824 | 808.8316 | 412.0008 | 502.3714 | 84.3838 | 0.31382 | 25.1005 | 3124.2903 | 2890.6288
37.4583 | 152.6659 | 152.5465 | 107.4667 | 819.1652 | 808.7902 | 410.9037 | 505.2669 | 84.3754 | 0.31394 | 25.054 | 2980.5928 | 2829.4273
37.4667 | 152.7112 | 152.7325 | 107.5153 | 819.1933 | 809.3557 | 410.9318 | 503.7489 | 84.3586 | 0.31199 | 25.1148 | 2973.4726 | 2804.5896
37.475 | 152.6802 | 152.4682 | 107.3364 | 818.9864 | 809.7278 | 410.1441 | 500.7129 | 84.3923 | 0.30323 | 25.0721 | 3053.4125 | 2816.765
37.4833 | 152.673 | 152.3213 | 107.1829 | 818.993 | 809.197 | 414.0826 | 508.3311 | 84.4259 | 0.30128 | 25.1251 | 2973.4726 | 2852.317
37.4917 | 152.7184 | 152.2748 | 107.0857 | 819.511 | 808.8464 | 411.2131 | 503.9738 | 84.3502 | 0.2885 | 25.0928 | 2948.2285 | 2859.1352
37.5 | 152.6874 | 152.1034 | 107.3441 | 819.0278 | 809.3144 | 415.9394 | 505.1826 | 84.3586 | 0.29519 | 25.1393 | 3045.9687 | 2811.5701
37.5083 | 152.6349 | 152.6078 | 107.2878 | 818.8689 | 809.6931 | 410.0878 | 503.4397 | 84.3082 | 0.30737 | 25.1691 | 2999.2023 | 2831.0507
37.5167 | 152.6493 | 152.2504 | 107.3032 | 818.993 | 809.2797 | 413.8013 | 507.4315 | 84.3586 | 0.31138 | 25.1562 | 3076.3911 | 2873.0963
37.525 | 152.5443 | 152.3287 | 107.142 | 819.0543 | 809.7544 | 413.5763 | 506.4476 | 84.3754 | 0.32551 | 25.0578 | 2951.9504 | 2807.8364
37.5333 | 152.5896 | 152.4217 | 107.2392 | 818.3591 | 809.0184 | 415.0954 | 507.6002 | 84.3586 | 0.30992 | 25.1212 | 2921.0424 | 2834.1351
37.5417 | 152.6946 | 152.5295 | 107.206 | 818.7448 | 808.9076 | 412.9011 | 504.4236 | 84.3754 | 0.30968 | 25.0811 | 3123.6431 | 2848.0962
37.55 | 152.6946 | 152.483 | 107.4976 | 818.4071 | 808.901 | 415.5174 | 507.9094 | 84.3838 | 0.30335 | 25.0876 | 3065.2255 | 2799.3948
37.5583 | 152.5659 | 152.3043 | 107.4567 | 819.1999 | 808.7423 | 411.2975 | 501.6687 | 84.367 | 0.30554 | 25.1148 | 3086.7477 | 2939.1679
37.5667 | 152.6874 | 152.9407 | 107.587 | 818.8408 | 809.417 | 410.5661 | 502.765 | 84.4343 | 0.30664 | 25.107 | 2926.5444 | 2861.5703
37.575 | 152.7399 | 152.4365 | 107.6433 | 818.9997 | 809.2863 | 409.6658 | 500.1506 | 84.3754 | 0.28947 | 25.1083 | 3051.6324 | 2903.1288
37.5833 | 152.6565 | 152.8159 | 107.6996 | 818.826 | 809.4849 | 410.2003 | 501.0783 | 84.3418 | 0.31126 | 25.1316 | 3052.1179 | 2873.5833
37.5917 | 152.8068 | 152.5517 | 107.7151 | 819.132 | 809.1704 | 415.7987 | 509.7366 | 84.3754 | 0.2958 | 25.1419 | 3025.4174 | 2782.9986
37.6 | 152.8521 | 152.6447 | 107.6665 | 818.965 | 808.8382 | 412.1134 | 504.2549 | 84.3502 | 0.30895 | 25.0979 | 3053.4125 | 2829.265
37.6083 | 152.8809 | 152.4417 | 107.6002 | 818.682 | 809.2996 | 412.3384 | 504.1144 | 84.3334 | 0.28972 | 25.085 | 3042.4086 | 2849.7196
37.6167 | 152.8974 | 152.7377 | 107.6179 | 818.8608 | 809.4783 | 414.5609 | 505.9135 | 84.3502 | 0.29446 | 25.0553 | 3022.6664 | 2878.4534
37.625 | 153.1908 | 152.3878 | 107.7382 | 819.0891 | 809.2103 | 415.4611 | 508.4716 | 84.3586 | 0.28558 | 25.0617 | 2923.1461 | 2841.1157
37.6333 | 152.988 | 152.6912 | 107.5207 | 818.9302 | 809.9611 | 412.8448 | 502.006 | 84.3586 | 0.2997 | 25.0488 | 2975.7381 | 2850.856
37.6417 | 153.0477 | 153.0315 | 107.6333 | 818.778 | 809.809 | 410.6223 | 504.8452 | 84.3923 | 0.29909 | 25.085 | 3116.0374 | 2909.1354
37.65 | 152.9643 | 152.9459 | 107.6896 | 819.1438 | 809.1822 | 409.9753 | 502.0341 | 84.3502 | 0.30116 | 25.0423 | 3065.5491 | 2827.9663
37.6583 | 152.85 | 152.9215 | 107.9071 | 818.6953 | 809.3542 | 413.4919 | 506.813 | 84.3838 | 0.30639 | 25.0992 | 2952.5977 | 2842.4144
37.6667 | 153.0096 | 152.6204 | 107.6411 | 819.013 | 809.2996 | 408.1185 | 500.741 | 84.3838 | 0.30152 | 25.0087 | 2993.053 | 2899.2327
37.675 | 152.9859 | 152.8286 | 107.6642 | 818.8127 | 809.5957 | 410.9037 | 500.9378 | 84.3838 | 0.29252 | 25.0449 | 2962.6306 | 2877.1547
37.6833 | 152.9643 | 152.6669 | 107.5439 | 818.495 | 809.6503 | 409.6939 | 500.9096 | 84.3923 | 0.29154 | 25.0889 | 3038.8485 | 2881.3755
37.6917 | 152.8737 | 152.4343 | 107.4467 | 819.2051 | 809.1608 | 409.5251 | 500.2912 | 84.367 | 0.30006 | 25.0734 | 3043.2177 | 2899.3951
37.7 | 152.8881 | 152.6351 | 107.365 | 818.5911 | 809.4569 | 411.2975 | 503.2429 | 84.3334 | 0.30262 | 25.0798 | 3045.1596 | 2876.9924
37.7083 | 152.8809 | 152.5347 | 107.4545 | 819.3987 | 809.3542 | 411.8883 | 504.789 | 84.3754 | 0.31187 | 25.1135 | 2963.6015 | 2898.7457
37.7167 | 152.8881 | 152.6816 | 107.4136 | 819.2398 | 809.0302 | 410.0315 | 501.1908 | 84.3586 | 0.30725 | 25.0979 | 2976.3854 | 2850.856
37.725 | 152.8212 | 152.7525 | 107.2446 | 819.0477 | 809.293 | 414.5328 | 504.3673 | 84.3502 | 0.28728 | 25.0979 | 3004.2187 | 2932.9991
37.7333 | 152.8284 | 152.5738 | 107.4467 | 818.9849 | 809.561 | 411.1006 | 500.9378 | 84.4091 | 0.31735 | 25.1497 | 2935.4446 | 2902.4795
37.7417 | 152.8809 | 152.3487 | 107.3573 | 819.1223 | 809.2435 | 411.4663 | 502.4839 | 84.3334 | 0.30238 | 25.1471 | 2989.1693 | 2846.9598
37.75 | 152.7975 | 152.6351 | 107.4136 | 818.8608 | 809.3129 | 412.5353 | 503.777 | 84.3754 | 0.30469 | 25.1238 | 3047.9106 | 2880.2392
37.7583 | 152.7306 | 152.799 | 107.2446 | 818.4884 | 809.6023 | 412.4228 | 505.0701 | 84.3923 | 0.3081 | 25.0307 | 3121.0539 | 2857.5118
37.7667 | 152.8377 | 152.6764 | 107.4081 | 818.3096 | 808.9275 | 414.7016 | 508.6965 | 84.3586 | 0.29885 | 25.0824 | 3001.6296 | 2933.8108
37.775 | 152.5947 | 152.3804 | 107.2933 | 818.447 | 809.2302 | 410.0034 | 502.9618 | 84.3838 | 0.29921 | 25.1109 | 2981.5637 | 2875.2067
37.7833 | 152.604 | 152.1574 | 107.2546 | 818.945 | 809.3971 | 410.4817 | 503.7489 | 84.3923 | 0.30286 | 25.0656 | 3003.086 | 2886.408
37.7917 | 152.6997 | 152.4882 | 107.2601 | 819.1371 | 808.9275 | 411.8883 | 502.5682 | 84.3754 | 0.31017 | 25.0772 | 3028.1683 | 2892.5769
37.8 | 152.5422 | 152.28 | 107.2369 | 818.9369 | 808.9342 | 410.5098 | 501.1908 | 84.4091 | 0.30432 | 25.1756 | 3073.9638 | 2897.6093
37.8083 | 152.814 | 152.373 | 107.3827 | 818.2682 | 809.465 | 410.3691 | 501.9779 | 84.2914 | 0.30091 | 25.0979 | 3036.2594 | 2904.5899
37.8167 | 152.7306 | 152.5199 | 107.2933 | 818.2682 | 808.8862 | 410.3129 | 503.2148 | 84.3334 | 0.29519 | 25.0656 | 2998.7168 | 2901.1808
37.825 | 152.6256 | 152.2726 | 107.375 | 817.9852 | 809.4303 | 413.1824 | 506.8693 | 84.3502 | 0.30359 | 25.0281 | 3070.2419 | 2879.9145
37.8333 | 152.7327 | 152.7547 | 107.4899 | 818.8955 | 808.9755 | 411.3538 | 506.3351 | 84.3754 | 0.30006 | 25.1432 | 3039.4958 | 2824.5572
37.8417 | 152.8068 | 152.3191 | 107.4236 | 818.7647 | 809.465 | 413.52 | 505.801 | 84.367 | 0.31309 | 25.1329 | 2960.0414 | 2846.9598
37.85 | 152.6781 | 152.6056 | 107.6256 | 819.1172 | 808.5769 | 411.3256 | 503.018 | 84.3838 | 0.30274 | 25.1031 | 2999.3641 | 2915.4665
37.8583 | 152.7234 | 152.6521 | 107.577 | 818.5711 | 809.2716 | 412.0008 | 504.3111 | 84.3754 | 0.30639 | 25.173 | 3003.2478 | 2858.3235
37.8667 | 152.709 | 152.9163 | 107.8045 | 818.7514 | 809.2863 | 406.7963 | 497.6206 | 84.3838 | 0.31199 | 25.0798 | 3006.1606 | 2849.7196
37.875 | 152.8377 | 152.5369 | 107.6996 | 818.379 | 809.369 | 408.3154 | 498.3796 | 84.3754 | 0.29105 | 25.0953 | 3072.9929 | 2817.4143
37.8833 | 152.883 | 152.5834 | 107.6996 | 818.9731 | 809.4665 | 409.497 | 502.2871 | 84.3923 | 0.32112 | 25.1057 | 3013.2807 | 2920.1743
37.8917 | 152.8996 | 152.6469 | 107.7173 | 818.2483 | 808.5355 | 409.3564 | 504.4236 | 84.3754 | 0.2941 | 25.1355 | 2967.8089 | 2840.791
37.9 | 152.6874 | 152.5221 | 107.7327 | 818.3524 | 809.4251 | 409.6939 | 502.2309 | 84.3502 | 0.29008 | 25.1277 | 3005.0278 | 2895.499
37.9083 | 153.0045 | 152.7547 | 107.6356 | 819.5657 | 809.3144 | 409.9753 | 501.6687 | 84.3838 | 0.28326 | 25.085 | 3017.0026 | 2844.0378
37.9167 | 152.8183 | 152.8425 | 107.7274 | 819.0145 | 809.2598 | 412.9855 | 504.283 | 84.3586 | 0.30116 | 25.0772 | 3012.148 | 2872.2846
37.925 | 152.7637 | 152.5539 | 107.5716 | 819.4283 | 808.929 | 405.1646 | 495.9339 | 84.4007 | 0.28667 | 25.0863 | 3003.086 | 2809.6221
37.9333 | 152.7874 | 152.4387 | 107.7913 | 818.9946 | 808.7024 | 414.0826 | 506.2508 | 84.4091 | 0.31516 | 25.1704 | 3028.1683 | 2901.5055
37.9417 | 152.7946 | 152.3531 | 107.8476 | 819.155 | 808.7387 | 407.4996 | 498.0142 | 84.3166 | 0.29422 | 25.0992 | 2933.0172 | 2896.7976
37.95 | 152.7493 | 152.7252 | 107.6533 | 818.9813 | 809.3506 | 412.8729 | 505.9416 | 84.4007 | 0.30664 | 25.173 | 3028.492 | 2802.1545
37.9583 | 152.8327 | 152.4852 | 107.4999 | 818.3954 | 808.7239 | 408.85 | 501.3594 | 84.3586 | 0.30578 | 25.0967 | 3034.6412 | 2892.2522
37.9667 | 152.9399 | 152.6883 | 107.5662 | 818.7958 | 809.8682 | 410.988 | 503.4959 | 84.4175 | 0.31723 | 25.0967 | 3030.4338 | 2858.3235
37.975 | 152.8327 | 153.0433 | 107.4027 | 819.2229 | 809.0959 | 414.1389 | 505.042 | 84.3838 | 0.30189 | 25.1704 | 2993.5385 | 2864.0053
37.9833 | 153.2116 | 152.5953 | 107.4691 | 818.8306 | 809.2828 | 406.7119 | 498.4921 | 84.367 | 0.29921 | 25.129 | 3127.2031 | 2897.447
37.9917 | 152.5703 | 152.5879 | 107.3642 | 819.0508 | 808.7586 | 407.8653 | 496.6367 | 84.3418 | 0.29057 | 25.1109 | 3008.5879 | 2845.4988
38 | 152.8112 | 152.7422 | 107.2338 | 818.7131 | 808.7933 | 411.3538 | 502.7369 | 84.3502 | 0.29605 | 25.0747 | 2959.556 | 2842.4144
38.0083 | 152.7681 | 152.5584 | 107.2362 | 818.8654 | 808.7387 | 412.676 | 505.0139 | 84.3502 | 0.30238 | 25.1406 | 2955.1868 | 2898.7457
38.0167 | 152.9184 | 152.4801 | 107.3974 | 818.5145 | 808.8015 | 407.5559 | 498.8294 | 84.3334 | 0.29665 | 25.1523 | 3098.5607 | 2890.7911
38.025 | 152.7609 | 152.272 | 107.4229 | 818.7693 | 809.1802 | 411.8039 | 504.0019 | 84.3334 | 0.28497 | 25.0876 | 2988.522 | 2891.7652
38.0333 | 152.7228 | 152.3259 | 107.4306 | 818.5558 | 808.6362 | 410.1159 | 503.6365 | 84.367 | 0.31467 | 25.1523 | 3054.8689 | 2808.648
38.0417 | 152.7323 | 152.4751 | 107.2463 | 818.9564 | 809.2431 | 410.5098 | 503.6365 | 84.3586 | 0.31309 | 25.1329 | 2978.4891 | 2937.0575
38.05 | 152.7609 | 152.7836 | 107.1313 | 819.529 | 809.2364 | 410.2003 | 502.8212 | 84.4343 | 0.30469 | 25.1419 | 2933.1791 | 2916.2782
38.0583 | 152.7609 | 152.5511 | 107.3743 | 819.0805 | 808.871 | 413.1543 | 503.8895 | 84.3923 | 0.30737 | 25.151 | 3132.3814 | 2915.1419
38.0667 | 152.8157 | 152.4212 | 107.19 | 819.4678 | 808.5551 | 413.2105 | 505.2669 | 84.3754 | 0.32137 | 25.1523 | 3007.2933 | 2853.4534
38.075 | 152.6345 | 152.4678 | 107.3358 | 818.1437 | 809.6714 | 412.3103 | 505.7729 | 84.3923 | 0.307 | 25.1225 | 2968.1325 | 2923.4211
38.0833 | 152.9516 | 152.3282 | 107.3358 | 818.7793 | 808.6527 | 409.7502 | 505.0701 | 84.3334 | 0.28144 | 25.1031 | 2933.9882 | 2936.5705
38.0917 | 152.6345 | 152.5143 | 107.2872 | 818.6948 | 808.5684 | 416.2207 | 509.8491 | 84.3502 | 0.29702 | 25.1225 | 3000.0114 | 2818.226
38.1 | 152.6798 | 152.6073 | 107.5788 | 818.4747 | 809.2993 | 411.5226 | 504.0019 | 84.3418 | 0.29252 | 25.0902 | 3042.4086 | 2857.5118
38.1083 | 152.8777 | 152.5314 | 107.548 | 818.5724 | 808.9008 | 411.185 | 502.4839 | 84.3754 | 0.28752 | 25.0811 | 2960.2033 | 2871.6352
38.1167 | 152.923 | 152.4384 | 107.5966 | 819.2775 | 808.6958 | 409.7502 | 503.2148 | 84.3082 | 0.30664 | 25.032 | 3006.3224 | 2942.09
38.125 | 152.675 | 152.6024 | 107.5736 | 818.8836 | 809.005 | 410.2847 | 500.6004 | 84.3923 | 0.28813 | 25.1937 | 2952.7595 | 2897.7717
38.1333 | 152.6821 | 152.6097 | 107.5327 | 818.3871 | 809.3357 | 414.5609 | 506.9817 | 84.4259 | 0.31005 | 25.1911 | 2946.2866 | 2879.5898
38.1417 | 152.8038 | 152.502 | 107.6145 | 818.9729 | 809.1356 | 413.6606 | 506.6725 | 84.367 | 0.30712 | 25.0967 | 3056.9726 | 2876.5054
38.15 | 152.5176 | 152.5338 | 107.842 | 818.7528 | 808.833 | 413.8576 | 507.9375 | 84.3418 | 0.32039 | 25.0902 | 3012.148 | 2806.8623
38.1583 | 152.9325 | 152.5877 | 107.5096 | 819.4431 | 809.1092 | 410.8193 | 503.271 | 84.3586 | 0.33232 | 25.1652 | 3035.7739 | 2896.96
38.1667 | 152.7537 | 152.4506 | 107.7065 | 818.4698 | 808.7983 | 409.1594 | 499.476 | 84.3586 | 0.34425 | 25.1626 | 3025.2555 | 2808.4857
38.175 | 152.7537 | 152.5901 | 107.7551 | 818.5543 | 808.5106 | 407.0776 | 497.8174 | 84.4091 | 0.32672 | 25.1135 | 3094.8388 | 2894.3626
38.1833 | 152.942 | 152.737 | 107.7142 | 819.0922 | 808.924 | 413.2387 | 504.2549 | 84.4427 | 0.33269 | 25.1406 | 3028.492 | 2885.921
38.1917 | 153.1018 | 152.7615 | 107.5455 | 819.031 | 808.9869 | 411.185 | 501.3032 | 84.4091 | 0.32611 | 25.1316 | 2958.9087 | 2856.3755
38.2 | 153.0184 | 152.3968 | 107.6989 | 819.0808 | 808.5819 | 411.5507 | 502.9337 | 84.3502 | 0.31491 | 25.1225 | 3008.5879 | 2835.4338
38.2083 | 152.8254 | 152.5242 | 107.4919 | 819.3489 | 808.7257 | 409.075 | 502.9899 | 84.4427 | 0.3126 | 25.2183 | 3016.8408 | 2891.2782
38.2167 | 152.9827 | 152.6392 | 107.5634 | 818.9698 | 808.8845 | 409.6377 | 499.7852 | 84.4427 | 0.32453 | 25.1794 | 3040.7904 | 2948.2589
38.225 | 153.1496 | 152.6245 | 107.4995 | 818.8607 | 809.0235 | 409.8627 | 501.3032 | 84.3502 | 0.31151 | 25.1031 | 2989.0075 | 2845.4988
38.2333 | 152.9231 | 152.485 | 107.4509 | 818.9501 | 809.1128 | 412.9011 | 501.4719 | 84.3754 | 0.30992 | 25.0514 | 2929.9426 | 2964.0057
38.2417 | 152.7276 | 152.5169 | 107.63 | 819.1024 | 809.4717 | 410.0597 | 502.9337 | 84.4427 | 0.32198 | 25.1678 | 3005.5133 | 2776.9921
38.25 | 152.8468 | 152.7787 | 107.4177 | 818.8128 | 809.513 | 412.4509 | 502.8775 | 84.3334 | 0.30396 | 25.1393 | 3044.5123 | 2860.4339
38.2583 | 152.6895 | 152.6637 | 107.4433 | 819.0262 | 809.1889 | 414.5046 | 504.8734 | 84.4091 | 0.29726 | 25.1225 | 2975.4145 | 2865.9534
38.2667 | 152.804 | 152.8278 | 107.3232 | 818.2683 | 809.3824 | 411.8039 | 500.7691 | 84.4091 | 0.31674 | 25.1173 | 3083.6731 | 2848.0962
38.275 | 152.7826 | 152.5268 | 107.3488 | 819.124 | 809.0385 | 408.5124 | 501.6406 | 84.3838 | 0.30968 | 25.0669 | 2947.5812 | 2922.1224
38.2833 | 152.5872 | 152.4192 | 107.3821 | 818.7648 | 808.8863 | 411.1568 | 500.7972 | 84.3838 | 0.32636 | 25.1005 | 3011.3389 | 2835.2715
38.2917 | 152.859 | 152.2796 | 107.0419 | 818.7798 | 809.1494 | 410.4817 | 500.9378 | 84.4007 | 0.33074 | 25.1225 | 3090.9551 | 2902.4795
38.3 | 152.8137 | 152.2331 | 107.2849 | 818.7187 | 809.5845 | 410.6786 | 503.271 | 84.3838 | 0.31954 | 25.1937 | 3005.1896 | 2886.895
38.3083 | 152.7159 | 152.5514 | 107.0343 | 818.9256 | 809.0883 | 411.2131 | 501.1626 | 84.3586 | 0.31418 | 25.1445 | 3078.0094 | 2816.2779
38.3167 | 152.4894 | 152.4583 | 107.5202 | 818.8758 | 808.9559 | 416.7271 | 509.7366 | 84.4175 | 0.30067 | 25.2247 | 3030.4338 | 2962.5446
38.325 | 152.7017 | 152.3972 | 107.3106 | 818.9952 | 808.4964 | 409.6658 | 500.741 | 84.3838 | 0.31455 | 25.0953 | 2990.6257 | 2799.0701
38.3333 | 152.7684 | 152.5587 | 107.2363 | 819.1542 | 809.0686 | 412.9573 | 503.0742 | 84.3586 | 0.31942 | 25.1199 | 3078.1712 | 2809.1351
38.3417 | 152.4894 | 152.4583 | 107.4716 | 819.394 | 809.0188 | 413.0136 | 504.4517 | 84.4763 | 0.32733 | 25.1989 | 3004.5424 | 2901.5055
38.35 | 152.6946 | 152.2503 | 107.5945 | 819.1955 | 808.4899 | 410.7067 | 500.2912 | 84.4259 | 0.30201 | 25.0747 | 3061.989 | 2905.2392
38.3583 | 152.8065 | 152.6444 | 107.5688 | 819.1607 | 809.3646 | 412.2822 | 505.9978 | 84.3754 | 0.30091 | 25.1161 | 2980.5928 | 2855.5638
38.3667 | 152.9522 | 152.6544 | 107.4335 | 818.6793 | 808.4289 | 409.919 | 503.1867 | 84.4511 | 0.31297 | 25.1367 | 2951.1413 | 2917.2523
38.375 | 152.8163 | 152.5614 | 107.6278 | 818.3135 | 809.2622 | 408.653 | 499.729 | 84.3923 | 0.30968 | 25.1419 | 2958.5851 | 2855.7261
38.3833 | 152.938 | 152.7328 | 107.6611 | 818.9125 | 809.0339 | 410.6505 | 500.8815 | 84.3502 | 0.30432 | 25.1872 | 3008.1024 | 2905.7263
38.3917 | 152.9451 | 152.6471 | 107.9116 | 819.0169 | 809.4276 | 411.8039 | 502.2028 | 84.3754 | 0.32794 | 25.129 | 3081.8931 | 2801.0181
38.4 | 152.9522 | 152.7939 | 107.6278 | 818.259 | 808.9184 | 409.6096 | 502.0903 | 84.3502 | 0.31978 | 25.1303 | 2992.4057 | 2823.5831
38.4083 | 152.8927 | 152.7328 | 107.8068 | 818.7207 | 808.9249 | 413.5763 | 507.2066 | 84.3838 | 0.3238 | 25.16 | 3049.6906 | 2779.1025
38.4167 | 152.9024 | 152.7428 | 107.7201 | 818.8034 | 809.0489 | 413.0136 | 503.1867 | 84.3334 | 0.31418 | 25.0953 | 2969.4271 | 2785.596
38.425 | 152.8784 | 152.4856 | 107.6944 | 819.1344 | 809.4624 | 409.1594 | 499.7009 | 84.4511 | 0.32392 | 25.1018 | 2984.6383 | 2898.7457
38.4333 | 153.0143 | 152.5787 | 107.8401 | 818.6727 | 809.8279 | 409.5814 | 502.0341 | 84.325 | 0.30603 | 25.0759 | 2951.9504 | 2812.3818
38.4417 | 152.8331 | 152.6252 | 107.743 | 818.9972 | 808.7051 | 411.8039 | 502.9337 | 84.3586 | 0.29154 | 25.1419 | 2953.2449 | 2955.2394
38.45 | 153.0596 | 153.0437 | 107.5973 | 818.8316 | 809.2425 | 406.8807 | 501.0221 | 84.3586 | 0.30201 | 25.0967 | 2999.0404 | 2911.4081
38.4583 | 152.5924 | 152.6106 | 107.6792 | 819.2041 | 808.9531 | 405.3334 | 496.6367 | 84.3923 | 0.26476 | 25.107 | 3062.3127 | 2892.9015
38.4667 | 152.826 | 152.3853 | 107.4439 | 819.1627 | 809.0358 | 409.6377 | 499.8414 | 84.3923 | 0.31321 | 25.0902 | 3031.5666 | 2843.5507
38.475 | 152.7354 | 152.5714 | 107.4439 | 818.8796 | 809.001 | 410.988 | 501.3032 | 84.3838 | 0.3053 | 25.0902 | 2938.681 | 2926.8302
38.4833 | 152.9237 | 152.4856 | 107.4515 | 818.6248 | 808.7051 | 410.4254 | 501.3594 | 84.325 | 0.30639 | 25.1419 | 3058.2671 | 2915.6289
38.4917 | 152.5995 | 152.3853 | 107.4439 | 818.8034 | 808.9249 | 407.4433 | 499.8976 | 84.325 | 0.30931 | 25.085 | 3013.4426 | 2919.3627
38.5 | 152.9308 | 152.4464 | 107.3134 | 818.8862 | 808.8836 | 413.0136 | 504.4798 | 84.2494 | 0.3014 | 25.129 | 3045.4832 | 2852.6417
38.5083 | 152.659 | 152.4464 | 107.4106 | 819.0103 | 809.3383 | 410.6223 | 501.1626 | 84.3166 | 0.28241 | 25.0941 | 2961.0124 | 2840.304
38.5167 | 152.8642 | 152.3315 | 107.2419 | 819.5483 | 808.8836 | 417.121 | 508.4997 | 84.4007 | 0.28351 | 25.0617 | 3040.1431 | 2936.5705
38.525 | 152.7043 | 152.3534 | 107.362 | 819.2652 | 808.9315 | 410.3129 | 502.0903 | 84.3418 | 0.32124 | 25.085 | 3032.5375 | 2866.6028
38.5333 | 152.6901 | 152.4784 | 107.2981 | 819.5765 | 809.2012 | 411.9727 | 502.7369 | 84.367 | 0.27206 | 25.0604 | 3074.9347 | 2843.3884
38.5417 | 152.7807 | 152.8039 | 107.2981 | 819.1693 | 809.4558 | 409.3845 | 501.1908 | 84.3838 | 0.27973 | 25.1199 | 3030.4338 | 2958.9732
38.55 | 152.7425 | 152.2065 | 107.3544 | 819.5003 | 809.001 | 413.1824 | 505.8291 | 84.367 | 0.28119 | 25.1355 | 3032.6993 | 2881.7002
38.5583 | 152.8331 | 152.4391 | 107.403 | 819.3414 | 809.2556 | 413.3512 | 507.6283 | 84.3754 | 0.29385 | 25.1277 | 3005.1896 | 2735.7582
38.5667 | 152.6972 | 152.3461 | 107.5001 | 819.2717 | 808.9794 | 410.3973 | 503.0742 | 84.3418 | 0.28911 | 25.1186 | 3015.0608 | 2810.7584
38.575 | 152.6519 | 152.4856 | 107.3058 | 818.9059 | 809.11 | 410.0878 | 504.5641 | 84.3586 | 0.2846 | 25.2273 | 2987.3893 | 2837.3819
38.5833 | 152.6972 | 152.4391 | 107.5001 | 818.8927 | 808.2701 | 410.3129 | 501.5562 | 84.3754 | 0.28765 | 25.1432 | 2953.4068 | 2915.3042
38.5917 | 152.6137 | 152.6325 | 107.6049 | 819.1673 | 808.627 | 407.6965 | 497.9298 | 84.3838 | 0.3014 | 25.0798 | 2967.6471 | 2925.0445
38.6 | 152.9069 | 152.2357 | 107.5792 | 819.6028 | 809.3928 | 409.1313 | 500.2912 | 84.3082 | 0.30627 | 25.1575 | 3089.175 | 2857.1872
38.6083 | 152.8092 | 152.6006 | 107.7173 | 818.7752 | 809.3928 | 411.9727 | 502.9899 | 84.367 | 0.30323 | 25.0811 | 3096.2952 | 2828.9403
38.6167 | 152.6182 | 152.6836 | 107.5126 | 819.6159 | 808.9098 | 408.653 | 498.3234 | 84.3838 | 0.29799 | 25.1199 | 3068.6237 | 2822.9338
38.625 | 152.692 | 152.4338 | 107.7374 | 819.3526 | 809.1842 | 410.8474 | 504.7047 | 84.3502 | 0.30043 | 25.0747 | 2993.8621 | 2838.0312
38.6333 | 152.747 | 152.7228 | 107.6993 | 819.5877 | 809.0057 | 410.5661 | 499.3354 | 84.3418 | 0.29288 | 25.1057 | 3087.8805 | 2891.6028
38.6417 | 152.7755 | 152.9845 | 107.5841 | 819.1174 | 808.8252 | 410.3129 | 500.8815 | 84.3418 | 0.29994 | 25.085 | 3112.801 | 2914.9795
38.65 | 152.9114 | 152.4265 | 107.5841 | 819.4353 | 808.7708 | 408.8218 | 499.476 | 84.3923 | 0.29239 | 25.0928 | 2993.3767 | 2914.9795
38.6583 | 152.8279 | 152.6198 | 107.5917 | 819.2482 | 809.2452 | 409.4689 | 502.3152 | 84.3586 | 0.30018 | 25.085 | 2988.8457 | 2807.3493
38.6667 | 152.9185 | 152.5268 | 107.786 | 819.8557 | 809.1907 | 407.5559 | 499.3635 | 84.3754 | 0.29154 | 25.1225 | 2912.3041 | 2917.5769
38.675 | 153.1379 | 152.5195 | 107.6812 | 819.1391 | 809.3843 | 409.8627 | 501.5562 | 84.367 | 0.28801 | 25.0734 | 2918.9388 | 2785.9207
38.6833 | 152.7302 | 152.5195 | 107.7298 | 819.0827 | 809.2866 | 407.1057 | 495.7372 | 84.325 | 0.29312 | 25.1031 | 3039.334 | 2829.265
38.6917 | 152.7134 | 152.5953 | 107.7118 | 818.9999 | 808.6665 | 410.5661 | 503.9738 | 84.3754 | 0.28095 | 25.129 | 3028.492 | 2842.5767
38.7 | 153.0926 | 152.566 | 107.6812 | 818.4968 | 808.6186 | 411.0162 | 503.0461 | 84.3418 | 0.29617 | 25.1057 | 2978.9746 | 2947.2848
38.7083 | 153.2045 | 152.6344 | 107.607 | 818.9519 | 808.9079 | 411.8039 | 502.9618 | 84.2998 | 0.28777 | 25.1122 | 3021.21 | 2812.0572
38.7167 | 152.8279 | 152.4803 | 107.7374 | 818.8823 | 809.3345 | 408.6249 | 500.8815 | 84.3334 | 0.30834 | 25.1406 | 3008.1024 | 2803.7779
38.725 | 152.661 | 152.4484 | 107.7042 | 818.9651 | 809.2105 | 410.3129 | 502.5401 | 84.3586 | 0.30371 | 25.0759 | 3089.3369 | 2877.4794
38.7333 | 152.8208 | 152.7055 | 107.6812 | 818.7234 | 809.0104 | 408.2592 | 500.6004 | 84.3586 | 0.28996 | 25.0941 | 2999.6877 | 2900.5314
38.7417 | 152.9399 | 152.1301 | 107.5661 | 819.4617 | 808.5904 | 410.8193 | 500.6004 | 84.3166 | 0.2874 | 25.0578 | 2987.5511 | 2857.6742
38.75 | 152.7587 | 152.5953 | 107.4689 | 819.1024 | 808.4795 | 411.3538 | 501.8936 | 84.3502 | 0.29032 | 25.0953 | 2994.5094 | 2858.6482
38.7583 | 152.7658 | 152.4165 | 107.3794 | 819.6338 | 808.845 | 409.0469 | 500.6004 | 84.4091 | 0.28326 | 25.0863 | 3047.9106 | 2835.4338
38.7667 | 152.7801 | 152.3846 | 107.3461 | 819.2049 | 808.8713 | 414.3358 | 507.7126 | 84.3838 | 0.29519 | 25.0436 | 3067.1673 | 2857.3495
38.775 | 152.7205 | 152.277 | 107.428 | 819.0131 | 809.1757 | 411.832 | 502.7088 | 84.3334 | 0.30457 | 25.1109 | 3003.7333 | 2898.0964
38.7833 | 152.6156 | 152.4949 | 107.2669 | 818.7366 | 809.2716 | 412.6197 | 502.3152 | 84.3838 | 0.30664 | 25.1523 | 3025.0937 | 2871.6352
38.7917 | 152.7276 | 152.3308 | 107.2413 | 819.7711 | 809.1475 | 412.0852 | 502.6244 | 84.4511 | 0.29617 | 25.1807 | 3027.0356 | 2895.6613
38.8 | 152.6752 | 152.463 | 107.428 | 818.8062 | 808.6796 | 413.1824 | 505.6042 | 84.3923 | 0.31187 | 25.0876 | 2966.6761 | 2814.1675
38.8083 | 152.6849 | 152.3799 | 107.244 | 819.2134 | 809.3759 | 410.4535 | 500.2912 | 84.3923 | 0.30919 | 25.0863 | 2968.9416 | 2857.9988
38.8167 | 152.6823 | 152.7029 | 107.3385 | 819.2811 | 808.9887 | 411.7476 | 501.3594 | 84.3754 | 0.28071 | 25.0604 | 3027.521 | 2884.7846
38.825 | 152.7516 | 152.4949 | 107.3641 | 819.2679 | 808.6449 | 413.9982 | 508.4435 | 84.367 | 0.27827 | 25.0824 | 2988.6838 | 2911.5704
38.8333 | 152.8183 | 152.6099 | 107.3871 | 818.9651 | 808.4664 | 414.4765 | 505.4918 | 84.2662 | 0.28643 | 25.0565 | 3007.1315 | 2874.5573
38.8417 | 152.7658 | 152.37 | 107.428 | 818.7234 | 808.5969 | 411.1287 | 503.6083 | 84.2578 | 0.29471 | 25.1419 | 3076.0675 | 2838.5183
38.85 | 152.8254 | 152.3381 | 107.5405 | 818.6407 | 809.0104 | 409.1594 | 502.8493 | 84.3334 | 0.29958 | 25.0708 | 3068.3001 | 2899.2327
38.8583 | 152.7205 | 152.8351 | 107.5737 | 818.8889 | 809.2171 | 410.8755 | 500.6285 | 84.4007 | 0.30335 | 25.1109 | 2881.558 | 2859.9469
38.8667 | 152.5322 | 152.5953 | 107.7604 | 818.6952 | 808.4448 | 408.9625 | 500.235 | 84.2494 | 0.27949 | 25.0656 | 3014.2517 | 2860.2716
38.875 | 152.804 | 152.6883 | 107.5661 | 819.3573 | 808.7755 | 412.0852 | 504.5641 | 84.3418 | 0.30018 | 25.0811 | 2888.0309 | 2912.0574
38.8833 | 152.8564 | 152.5096 | 107.4766 | 818.5579 | 809.0517 | 408.7937 | 501.5843 | 84.3586 | 0.29726 | 25.1419 | 3061.3417 | 2955.2394
38.8917 | 152.8803 | 152.3946 | 107.5508 | 819.5228 | 808.4034 | 413.7732 | 505.9978 | 84.3586 | 0.31406 | 25.1199 | 2959.7178 | 2858.1612
38.9 | 153.0615 | 152.7201 | 107.6479 | 819.6206 | 808.7491 | 408.6812 | 499.9539 | 84.3502 | 0.30213 | 25.0915 | 2959.3942 | 2788.0311
38.9083 | 152.804 | 152.7813 | 107.5661 | 818.9783 | 809.1823 | 409.7783 | 498.8294 | 84.3586 | 0.29191 | 25.1161 | 2966.3525 | 2827.1546
38.9167 | 152.8778 | 152.4385 | 107.5481 | 819.1654 | 808.6665 | 410.1722 | 502.3433 | 84.4175 | 0.29653 | 25.1523 | 3031.5666 | 2870.3365
38.925 | 152.8396 | 152.6319 | 107.6529 | 819.0131 | 809.4651 | 410.1722 | 500.1225 | 84.3502 | 0.29118 | 25.0501 | 3011.177 | 2803.4532
38.9333 | 152.9399 | 152.7813 | 107.6632 | 819.3027 | 809.2171 | 410.3129 | 500.2912 | 84.3586 | 0.30371 | 25.041 | 3049.2051 | 2846.6352
38.9417 | 152.7897 | 152.3481 | 107.7451 | 818.9519 | 808.8666 | 410.2285 | 503.2991 | 84.3502 | 0.30785 | 25.1277 | 3047.4251 | 2865.4664
38.95 | 152.7516 | 152.4019 | 107.8499 | 818.7168 | 809.4172 | 411.1568 | 503.2148 | 84.367 | 0.32356 | 25.0941 | 3023.961 | 2807.8364
38.9583 | 152.8803 | 152.9526 | 107.6965 | 819.4269 | 809.3824 | 411.4663 | 501.753 | 84.3754 | 0.30664 | 25.0876 | 3023.961 | 2866.4404
38.9667 | 152.8519 | 152.3653 | 107.7631 | 819.9517 | 809.3693 | 409.4689 | 502.6244 | 84.3502 | 0.30785 | 25.0591 | 3064.74 | 2902.6418
38.975 | 152.9709 | 152.6271 | 107.5022 | 819.1654 | 808.9559 | 410.9037 | 502.8775 | 84.3334 | 0.32161 | 25.1122 | 2920.557 | 2856.7001
38.9833 | 153.0066 | 152.3846 | 107.3461 | 819.8492 | 809.0188 | 412.3103 | 505.8573 | 84.367 | 0.30773 | 25.1135 | 3060.8563 | 2851.5053
38.9917 | 152.9709 | 152.4876 | 107.5994 | 819.3328 | 808.8751 | 408.6249 | 501.6687 | 84.3838 | 0.31065 | 25.1251 | 2916.3496 | 2842.252
39 | 152.9567 | 152.659 | 107.4383 | 819.2416 | 808.9079 | 412.254 | 504.6766 | 84.2914 | 0.30712 | 25.1031 | 3046.1305 | 2848.4209
39.0083 | 152.6991 | 152.3481 | 107.3564 | 819.2698 | 809.3082 | 410.4254 | 501.7811 | 84.3082 | 0.30737 | 25.1173 | 3056.0016 | 2887.7067
39.0167 | 152.6253 | 152.4583 | 107.5202 | 819.3243 | 809.28 | 411.1568 | 502.259 | 84.3923 | 0.30335 | 25.1083 | 2976.0618 | 2927.4796
39.025 | 152.6706 | 152.5514 | 107.4231 | 818.4488 | 809.2734 | 407.8934 | 499.3916 | 84.3586 | 0.31345 | 25.1057 | 2936.901 | 2875.2067
39.0333 | 152.8305 | 152.669 | 107.303 | 819.0366 | 809.0752 | 411.3538 | 504.5079 | 84.3334 | 0.31966 | 25.1665 | 3025.2555 | 2805.0766
39.0417 | 152.771 | 152.3753 | 107.3849 | 819.1607 | 808.8272 | 408.7656 | 499.982 | 84.3502 | 0.3081 | 25.0643 | 3005.5133 | 2916.9276
39.05 | 152.692 | 152.7128 | 107.3974 | 819.0977 | 809.5497 | 410.9599 | 503.4959 | 84.3754 | 0.31005 | 25.0889 | 3039.0104 | 2801.6675
39.0583 | 152.8137 | 152.4657 | 107.2363 | 819.6987 | 809.4886 | 410.9037 | 503.3272 | 84.367 | 0.30956 | 25.107 | 3062.3127 | 2930.2393
39.0667 | 152.7159 | 152.3188 | 107.2773 | 818.7404 | 809.0273 | 414.364 | 505.6886 | 84.3418 | 0.30858 | 25.0837 | 2962.9542 | 2854.9144
39.075 | 152.7994 | 152.6371 | 107.1239 | 818.9473 | 809.1513 | 407.6121 | 499.3354 | 84.3166 | 0.31467 | 25.0695 | 3059.5617 | 2932.6744
39.0833 | 152.7257 | 152.7939 | 107.2877 | 819.5247 | 808.6947 | 410.5098 | 503.9176 | 84.325 | 0.31248 | 25.1148 | 3046.4542 | 2858.6482
39.0917 | 152.771 | 152.6079 | 107.2877 | 818.2918 | 808.9098 | 406.7681 | 497.9861 | 84.3166 | 0.31065 | 25.0669 | 3028.492 | 2864.817
39.1 | 152.6422 | 152.5222 | 107.2953 | 819.1824 | 809.2622 | 407.4996 | 499.982 | 84.3923 | 0.31187 | 25.1238 | 3026.2265 | 2822.9338
39.1083 | 152.6946 | 152.4829 | 107.4487 | 819.4918 | 808.3724 | 410.3973 | 501.0221 | 84.3334 | 0.30079 | 25.0604 | 2959.2323 | 2884.7846
39.1167 | 152.6493 | 152.5294 | 107.5459 | 819.2501 | 808.8337 | 411.2131 | 502.3714 | 84.3754 | 0.31163 | 25.0384 | 3009.7207 | 2886.0833
39.125 | 152.5969 | 152.2896 | 107.5383 | 819.4504 | 808.9512 | 411.607 | 502.5401 | 84.4007 | 0.31358 | 25.1225 | 2996.1276 | 2806.3753
39.1333 | 152.7781 | 152.15 | 107.5868 | 819.2868 | 809.4079 | 409.8627 | 499.4479 | 84.3418 | 0.293 | 25.1173 | 3048.2342 | 2800.2065
39.1417 | 152.8545 | 152.6006 | 107.7659 | 819.2501 | 809.0818 | 407.4433 | 499.476 | 84.3166 | 0.28594 | 25.0902 | 3022.6664 | 2874.395
39.15 | 152.8092 | 152.368 | 107.4744 | 819.1542 | 808.6966 | 412.3947 | 503.524 | 84.3586 | 0.293 | 25.0953 | 2979.6218 | 2850.6936
39.1583 | 152.8998 | 152.275 | 107.4744 | 819.3893 | 808.7661 | 408.9625 | 501.6968 | 84.367 | 0.29836 | 25.0759 | 2948.7139 | 2825.2065
39.1667 | 152.8402 | 152.4929 | 107.6535 | 819.4918 | 808.9512 | 412.5916 | 505.042 | 84.3418 | 0.30615 | 25.1057 | 2971.5308 | 2856.0508
39.175 | 152.89 | 152.358 | 107.5126 | 819.4504 | 809.2406 | 407.7809 | 498.0985 | 84.3334 | 0.30554 | 25.085 | 2980.2691 | 2914.6548
39.1833 | 152.7328 | 152.2896 | 107.684 | 819.03 | 808.5726 | 408.7374 | 499.9257 | 84.3838 | 0.30798 | 25.1264 | 3011.6625 | 2878.1288
39.1917 | 152.8234 | 152.7547 | 107.7326 | 819.0366 | 808.5378 | 409.497 | 499.7009 | 84.3754 | 0.31382 | 25.032 | 2924.7643 | 2853.4534
39.2 | 152.8163 | 152.3753 | 107.6764 | 819.4918 | 809.2406 | 410.9318 | 502.4839 | 84.4343 | 0.31151 | 25.1277 | 3090.7933 | 2850.5313
39.2083 | 153.0428 | 152.1892 | 107.6764 | 818.6097 | 809.5168 | 411.1006 | 504.5079 | 84.3754 | 0.31199 | 25.0798 | 3068.4619 | 2883.8106
39.2167 | 152.914 | 152.6152 | 107.8297 | 819.03 | 809.0273 | 410.9037 | 502.006 | 84.367 | 0.2986 | 25.0798 | 3009.5588 | 2903.2912
39.225 | 153.0809 | 152.7866 | 107.6687 | 818.8993 | 809.1861 | 412.4509 | 503.6646 | 84.3502 | 0.29191 | 25.1588 | 2993.7003 | 2740.7907
39.2333 | 152.9593 | 152.6617 | 107.5383 | 819.1194 | 808.4138 | 410.2003 | 500.9096 | 84.283 | 0.29617 | 25.1471 | 2966.1907 | 2897.934
39.2417 | 152.9308 | 152.8185 | 107.5078 | 819.4852 | 808.2005 | 409.8065 | 500.4318 | 84.283 | 0.29178 | 25.0979 | 3014.8989 | 2833.6481
39.25 | 152.8118 | 152.6498 | 107.5258 | 819.2087 | 808.5857 | 409.8627 | 499.5884 | 84.325 | 0.30505 | 25.1083 | 3002.2769 | 2918.2263
39.2583 | 152.9069 | 152.4218 | 107.3849 | 819.0169 | 808.5594 | 413.0136 | 503.3272 | 84.3754 | 0.29872 | 25.1613 | 3036.0976 | 2914.4925
39.2667 | 152.6732 | 152.554 | 107.523 | 819.1955 | 808.8206 | 411.8602 | 505.3512 | 84.3586 | 0.30761 | 25.0824 | 2925.2498 | 2901.6678
39.275 | 152.7115 | 152.4072 | 107.3696 | 819.0846 | 808.4617 | 411.185 | 502.8775 | 84.325 | 0.30347 | 25.1148 | 2960.0414 | 2896.473
39.2833 | 152.7496 | 152.586 | 107.4592 | 819.3827 | 808.8009 | 412.3103 | 503.9738 | 84.367 | 0.30822 | 25.0591 | 3117.332 | 2874.2326
39.2917 | 152.8021 | 152.4537 | 107.4182 | 818.9538 | 809.654 | 409.2157 | 499.5603 | 84.4175 | 0.31918 | 25.1199 | 3019.43 | 2863.0313
39.3 | 152.6972 | 152.4391 | 107.5973 | 818.921 | 808.753 | 411.2975 | 504.8734 | 84.3586 | 0.31808 | 25.1057 | 3047.7487 | 2856.2131
39.3083 | 152.9237 | 152.4856 | 107.3058 | 819.5351 | 808.7051 | 411.1568 | 501.7249 | 84.4259 | 0.30822 | 25.1355 | 2898.3874 | 2848.9079
39.3167 | 152.5231 | 152.3999 | 107.3134 | 819.2567 | 808.5509 | 413.6325 | 506.4476 | 84.3586 | 0.32648 | 25.1186 | 2956.3195 | 2865.1417
39.325 | 152.8021 | 152.5933 | 107.2238 | 818.9341 | 809.0968 | 410.7348 | 503.4116 | 84.367 | 0.31771 | 25.1225 | 2985.6092 | 2846.6352
39.3333 | 152.5471 | 152.4245 | 107.2905 | 819.3282 | 809.3665 | 410.4817 | 503.4397 | 84.4679 | 0.33001 | 25.1471 | 3036.2594 | 2810.5961
39.3417 | 152.7115 | 152.1746 | 107.321 | 819.4721 | 809.0968 | 410.1159 | 500.994 | 84.4343 | 0.35411 | 25.1251 | 3014.5753 | 2935.1095
39.35 | 152.7115 | 152.4537 | 107.4182 | 819.0931 | 809.3383 | 409.4407 | 502.5401 | 84.3923 | 0.32356 | 25.1238 | 3044.6741 | 2886.895
39.3583 | 152.6208 | 152.1281 | 107.1752 | 818.6248 | 809.4906 | 413.9982 | 507.066 | 84.3838 | 0.30846 | 25.1432 | 3028.8156 | 2892.7392
39.3667 | 152.7639 | 152.461 | 107.2801 | 818.81 | 808.7248 | 410.7067 | 504.2268 | 84.3754 | 0.30615 | 25.1277 | 3000.335 | 2906.0509
39.375 | 152.7639 | 152.0889 | 107.2801 | 818.7771 | 808.8573 | 408.1467 | 499.8133 | 84.3502 | 0.30834 | 25.1445 | 3001.4678 | 2964.8173
39.3833 | 152.6066 | 152.2531 | 107.403 | 819.1279 | 808.629 | 414.0264 | 505.5761 | 84.4595 | 0.31808 | 25.1743 | 2939.9756 | 2798.9078
39.3917 | 152.7949 | 152.3534 | 107.4106 | 819.2868 | 808.6224 | 410.7911 | 503.2991 | 84.3754 | 0.31358 | 25.0384 | 3044.3505 | 2865.6287
39.4 | 152.7425 | 152.6717 | 107.403 | 819.252 | 808.6703 | 411.2412 | 503.9738 | 84.4511 | 0.32465 | 25.1807 | 2993.2149 | 2813.8429
39.4083 | 153.0001 | 152.2385 | 107.3391 | 819.6527 | 809.4013 | 411.9446 | 505.0139 | 84.3754 | 0.30591 | 25.0928 | 2967.8089 | 2906.0509
39.4167 | 152.7283 | 152.5641 | 107.6306 | 819.1016 | 809.0161 | 410.6223 | 503.0742 | 84.3586 | 0.29738 | 25.1445 | 3035.1266 | 2827.9663
39.425 | 152.6928 | 152.4811 | 107.6411 | 818.9426 | 809.0227 | 408.8218 | 501.3594 | 84.3586 | 0.30408 | 25.1083 | 2904.8603 | 2890.4665
39.4333 | 152.7239 | 152.327 | 107.5773 | 819.5699 | 808.9052 | 410.7348 | 503.271 | 84.3502 | 0.31918 | 25.054 | 3043.0559 | 2856.8625
39.4417 | 152.85 | 152.1773 | 107.5668 | 819.3368 | 808.9617 | 411.4944 | 504.3955 | 84.325 | 0.31638 | 25.0565 | 3027.0356 | 2872.2846
39.45 | 152.7976 | 152.3096 | 107.6077 | 818.8685 | 808.8246 | 410.988 | 501.9217 | 84.325 | 0.31552 | 25.151 | 2999.6877 | 2863.6807
39.4583 | 152.6715 | 152.2267 | 107.5697 | 819.7703 | 809.0227 | 406.8244 | 498.7451 | 84.3754 | 0.29373 | 25.0682 | 2967.1616 | 2905.4016
39.4667 | 152.8953 | 152.503 | 107.5182 | 819.0885 | 808.9203 | 410.5379 | 503.4116 | 84.3754 | 0.31674 | 25.1419 | 2983.3437 | 2839.9793
39.475 | 152.9859 | 152.5495 | 107.4696 | 819.254 | 808.9203 | 408.4842 | 502.8775 | 84.3923 | 0.30238 | 25.1018 | 3040.6286 | 2929.4276
39.4833 | 152.8429 | 152.4026 | 107.6077 | 820.2124 | 809.0923 | 408.2592 | 496.8616 | 84.3838 | 0.30688 | 25.1432 | 2927.6771 | 2814.8169
39.4917 | 152.6999 | 152.4419 | 107.7944 | 819.5588 | 808.8115 | 408.7656 | 501.8936 | 84.367 | 0.31309 | 25.1432 | 2989.9784 | 2855.5638
39.5 | 152.9886 | 152.3662 | 107.6668 | 818.9447 | 808.4046 | 411.4663 | 504.0862 | 84.3838 | 0.30262 | 25.1652 | 2904.213 | 2773.583
39.5083 | 152.7168 | 152.5988 | 107.5211 | 818.8881 | 809.0509 | 407.9497 | 500.0663 | 84.3923 | 0.30152 | 25.1135 | 3078.9803 | 2944.8497
39.5167 | 152.874 | 152.5276 | 107.5925 | 819.0885 | 808.9203 | 410.0878 | 502.3995 | 84.4007 | 0.30968 | 25.0928 | 3026.3883 | 2852.317
39.525 | 152.6404 | 152.4273 | 107.6821 | 819.0602 | 808.8921 | 402.2107 | 493.5445 | 84.3838 | 0.31199 | 25.1212 | 3001.7914 | 2921.9601
39.5333 | 152.707 | 152.4957 | 107.7535 | 818.4416 | 809.0595 | 410.2566 | 503.8895 | 84.3418 | 0.30688 | 25.0811 | 2943.5356 | 2846.4728
39.5417 | 152.9646 | 152.5741 | 107.6411 | 819.3847 | 808.8442 | 409.5814 | 499.8695 | 84.3586 | 0.30274 | 25.138 | 2978.0036 | 2785.9207
39.55 | 152.8287 | 152.6671 | 107.7868 | 819.6678 | 809.2924 | 406.0367 | 497.199 | 84.4091 | 0.30749 | 25.1807 | 2957.1287 | 2953.9407
39.5583 | 152.8216 | 152.5668 | 107.7306 | 819.2823 | 809.1553 | 407.9778 | 498.0423 | 84.3586 | 0.30712 | 25.0876 | 3072.5074 | 2893.7132
39.5667 | 152.7239 | 152.3735 | 107.723 | 819.6133 | 809.0726 | 409.272 | 501.8654 | 84.3754 | 0.32392 | 25.1083 | 3027.6829 | 2962.2199
39.575 | 152.8216 | 152.5668 | 107.7792 | 819.5371 | 808.8311 | 413.098 | 504.7047 | 84.3586 | 0.31431 | 25.1096 | 3020.4009 | 3019.0383
39.5833 | 152.8669 | 152.7064 | 107.6821 | 818.8205 | 809.0247 | 410.4254 | 501.2751 | 84.3586 | 0.31625 | 25.0824 | 3006.9697 | 2784.7843
39.5917 | 152.9193 | 152.3416 | 107.4954 | 819.0557 | 809.3424 | 406.3743 | 496.2151 | 84.4007 | 0.31041 | 25.1083 | 3013.7662 | 2848.2586
39.6 | 152.8598 | 152.6061 | 107.6744 | 819.9161 | 808.879 | 409.075 | 499.3073 | 84.3923 | 0.30676 | 25.1872 | 2946.1248 | 2899.0704
39.6083 | 152.8811 | 152.3488 | 107.503 | 819.1647 | 809.2032 | 408.7937 | 502.1184 | 84.3923 | 0.30968 | 25.173 | 3059.5617 | 2937.3822
39.6167 | 152.7905 | 152.6279 | 107.5516 | 819.4609 | 809.0444 | 410.2566 | 502.259 | 84.3754 | 0.31552 | 25.0772 | 2947.0957 | 2878.9405
39.625 | 152.8074 | 152.6918 | 107.5697 | 818.7226 | 809.1749 | 411.3819 | 500.8253 | 84.3754 | 0.31394 | 25.032 | 3017.8117 | 2886.408
39.6333 | 152.7239 | 152.3735 | 107.5773 | 818.7988 | 809.1271 | 412.029 | 502.0341 | 84.3754 | 0.31321 | 25.063 | 3092.0878 | 2842.9014
39.6417 | 152.7736 | 152.471 | 107.4363 | 819.4326 | 808.7268 | 408.7374 | 502.5401 | 84.4175 | 0.31382 | 25.0747 | 3007.4552 | 2880.5638
39.65 | 152.8811 | 152.4419 | 107.26 | 819.8813 | 809.423 | 409.3001 | 499.8133 | 84.4427 | 0.3165 | 25.1549 | 3032.5375 | 2888.6807
39.6583 | 152.5187 | 152.3488 | 107.4058 | 819.681 | 808.7681 | 412.9011 | 503.5521 | 84.4007 | 0.32112 | 25.1031 | 3062.4745 | 2846.4728
39.6667 | 152.6164 | 152.4026 | 107.5106 | 819.1299 | 809.3751 | 412.8167 | 504.0862 | 84.3754 | 0.30725 | 25.1005 | 3001.6296 | 2882.5119
39.675 | 152.7594 | 152.3169 | 107.3725 | 819.3847 | 808.9269 | 411.7758 | 504.7609 | 84.3586 | 0.30481 | 25.0604 | 3084.1586 | 2888.3561
39.6833 | 152.7807 | 152.4784 | 107.4439 | 819.6113 | 809.0293 | 412.676 | 503.6083 | 84.4595 | 0.31017 | 25.1264 | 2930.9136 | 2867.4145
39.6917 | 152.7212 | 152.7428 | 107.4287 | 818.7706 | 808.8094 | 412.7041 | 504.5922 | 84.4175 | 0.30846 | 25.1484 | 2934.7973 | 2820.0117
39.7 | 152.6448 | 152.3853 | 107.3467 | 818.873 | 809.3665 | 412.0008 | 504.1706 | 84.3754 | 0.30518 | 25.1432 | 2918.7769 | 2797.9337
39.7083 | 152.659 | 152.4464 | 107.4592 | 819.2586 | 808.7596 | 411.4382 | 503.5802 | 84.3586 | 0.32331 | 25.1458 | 2977.5182 | 2882.6742
39.7167 | 152.6732 | 152.3215 | 107.4258 | 819.3827 | 808.8009 | 409.8065 | 501.247 | 84.3838 | 0.31102 | 25.1109 | 2974.4436 | 2838.0312
39.725 | 152.7043 | 152.3069 | 107.362 | 818.8448 | 808.5942 | 412.6479 | 503.2148 | 84.3334 | 0.30688 | 25.1225 | 2854.5338 | 2800.6935
39.7333 | 152.6422 | 152.4756 | 107.2467 | 818.2307 | 808.7661 | 409.8627 | 501.4719 | 84.3502 | 0.29398 | 25.1549 | 3073.3165 | 2927.8042
39.7417 | 152.6875 | 152.4756 | 107.3925 | 818.9473 | 808.9446 | 408.2029 | 502.6244 | 84.325 | 0.30883 | 25.0928 | 3006.9697 | 2878.7781
39.75 | 152.6351 | 152.4218 | 107.3849 | 818.4376 | 809.0555 | 410.6223 | 502.8775 | 84.3586 | 0.31844 | 25.0527 | 3020.4009 | 2812.5442
39.7583 | 152.6946 | 152.4364 | 107.4487 | 818.4159 | 809.5713 | 409.3282 | 499.4198 | 84.4007 | 0.31954 | 25.1781 | 3000.4968 | 2876.9924
39.7667 | 152.7541 | 151.8462 | 107.464 | 819.2238 | 809.5103 | 401.3385 | 490.5084 | 84.2746 | 0.28314 | 25.1419 | 3082.7022 | 2869.0378
39.775 | 152.5658 | 151.2337 | 107.3106 | 819.5529 | 808.8469 | 402.7452 | 490.2273 | 84.3166 | 0.29751 | 25.129 | 2966.3525 | 2841.1157
39.7833 | 152.6706 | 151.2018 | 107.5688 | 818.8645 | 808.5312 | 404.2081 | 493.2353 | 84.3166 | 0.30359 | 25.1186 | 3029.6247 | 2894.3626
39.7917 | 152.6564 | 151.4199 | 107.4564 | 818.6294 | 809.0818 | 401.9856 | 487.6411 | 84.2578 | 0.31029 | 25.1031 | 2997.0986 | 2915.7912
39.8 | 152.6253 | 151.1086 | 107.6174 | 818.7121 | 808.2137 | 405.1083 | 495.5404 | 84.3082 | 0.3137 | 25.0979 | 3041.4377 | 2799.8818
39.8083 | 152.8972 | 151.2018 | 107.4716 | 818.6228 | 808.6205 | 400.4383 | 489.6089 | 84.3082 | 0.30591 | 25.0462 | 3014.7371 | 2875.0443
39.8167 | 152.5134 | 151.0867 | 107.6431 | 818.9736 | 808.7642 | 404.6582 | 493.8256 | 84.3502 | 0.3109 | 25.1303 | 2966.0288 | 2906.8626
39.825 | 152.6253 | 151.5277 | 107.3745 | 818.8363 | 808.2963 | 397.3156 | 485.6733 | 84.367 | 0.31638 | 25.1303 | 3096.6188 | 2866.7651
39.8333 | 152.4894 | 151.2949 | 107.4716 | 818.7037 | 808.4945 | 401.8731 | 490.8177 | 84.3838 | 0.31224 | 25.0824 | 2972.1781 | 2929.4276
39.8417 | 152.5943 | 151.1698 | 107.6327 | 819.3742 | 808.8751 | 401.226 | 488.5407 | 84.3586 | 0.33464 | 25.1756 | 3000.1732 | 2910.4341
39.85 | 152.5872 | 151.1625 | 107.625 | 819.0366 | 808.9925 | 407.8372 | 497.0022 | 84.3586 | 0.31613 | 25.1329 | 3029.7865 | 2785.9207
39.8583 | 152.5872 | 151.2556 | 107.8193 | 819.1109 | 808.4466 | 399.1442 | 489.1029 | 84.3754 | 0.3126 | 25.129 | 3010.6916 | 2825.2065
39.8667 | 152.7373 | 151.41 | 107.6403 | 820.2762 | 809.2387 | 401.0572 | 487.866 | 84.3754 | 0.30347 | 25.0721 | 2987.2275 | 2872.7716
39.875 | 152.8279 | 151.5031 | 107.5917 | 818.9736 | 809.0122 | 405.7272 | 495.5404 | 84.3418 | 0.28485 | 25.0436 | 2960.8506 | 2876.8301
39.8833 | 152.8279 | 151.3634 | 107.5917 | 818.6774 | 809.0057 | 404.9958 | 496.1588 | 84.3502 | 0.29154 | 25.16 | 3030.5956 | 2860.7586
39.8917 | 152.6467 | 151.2237 | 107.786 | 818.9867 | 809.3561 | 403.139 | 489.7494 | 84.2914 | 0.28399 | 25.0307 | 2983.5056 | 2844.3624
39.9 | 152.4726 | 151.7431 | 107.6965 | 818.8758 | 809.2866 | 406.74 | 495.6247 | 84.3418 | 0.30311 | 25.1355 | 2998.555 | 2888.8431
39.9083 | 153.0162 | 151.231 | 107.5994 | 818.9736 | 809.0122 | 402.6045 | 492.6449 | 84.2998 | 0.28265 | 25.0863 | 3064.2545 | 2906.7003
39.9167 | 152.5179 | 151.2776 | 107.7451 | 819.1391 | 809.2603 | 400.1851 | 489.384 | 84.367 | 0.27669 | 25.1316 | 2991.7585 | 2940.7913
39.925 | 152.4965 | 151.3022 | 107.6736 | 818.7253 | 809.3843 | 402.7733 | 491.0988 | 84.3166 | 0.29166 | 25.0436 | 3010.0443 | 2853.4534
39.9333 | 152.5872 | 151.4884 | 107.7222 | 818.1395 | 808.3029 | 404.2643 | 494.1348 | 84.3502 | 0.30469 | 25.085 | 3065.8727 | 2899.8821
39.9417 | 152.8065 | 151.2018 | 107.5688 | 818.6012 | 809.2189 | 405.7272 | 494.2754 | 84.3502 | 0.31431 | 25.1393 | 2983.5056 | 2890.1418
39.95 | 152.7852 | 151.3195 | 107.6431 | 818.8231 | 808.4899 | 404.9395 | 493.0666 | 84.3502 | 0.29982 | 25.1083 | 2998.2313 | 2787.2194
39.9583 | 152.7541 | 151.3341 | 107.7069 | 818.5814 | 809.0752 | 403.1953 | 491.1831 | 84.2578 | 0.30749 | 25.1031 | 2925.4116 | 2822.2845
39.9667 | 152.7639 | 151.0647 | 107.6687 | 818.4658 | 808.1743 | 404.7707 | 493.6569 | 84.3166 | 0.2997 | 25.1419 | 2987.2275 | 2868.8755
39.975 | 152.7354 | 151.408 | 107.5897 | 819.0734 | 808.8639 | 402.2107 | 491.2112 | 84.3334 | 0.31029 | 25.0514 | 2963.4397 | 2845.8235
39.9833 | 152.9237 | 151.3688 | 107.5973 | 818.1848 | 809.3403 | 406.5994 | 495.9058 | 84.325 | 0.30469 | 25.0979 | 2948.3903 | 2876.0184
39.9917 | 152.8331 | 151.4153 | 107.5001 | 818.9709 | 808.6789 | 406.0648 | 492.5606 | 84.2746 | 0.29799 | 25.129 | 2972.1781 | 2905.5639
40.0083 | 153.9578 | 153.8262 | 107.6862 | 818.0561 | 811.9411 | 409.8065 | 503.6646 | 83.7114 | 0.24175 | 24.966 | 3063.4454 | 2901.3431
40.0167 | 153.7837 | 153.5546 | 107.7422 | 817.6617 | 811.6708 | 412.0008 | 507.2066 | 83.787 | 0.24212 | 24.9065 | 3013.6044 | 2873.421
40.025 | 153.2927 | 153.2364 | 107.5068 | 817.248 | 811.5467 | 414.8985 | 508.8933 | 83.7618 | 0.25417 | 24.9323 | 3015.0608 | 2874.7197
40.0333 | 153.2335 | 152.5711 | 107.5404 | 817.9062 | 810.8401 | 415.5455 | 505.9135 | 83.8459 | 0.23408 | 24.8845 | 2970.0744 | 2944.2004
40.0417 | 152.9025 | 152.6963 | 107.5741 | 817.8143 | 810.5827 | 416.924 | 509.6804 | 83.8627 | 0.2521 | 24.9466 | 2946.2866 | 2883.4859
40.05 | 152.6237 | 152.4566 | 107.518 | 817.8906 | 810.8244 | 416.9522 | 510.9173 | 83.9552 | 0.24638 | 24.9168 | 2992.2439 | 2887.0574
40.0583 | 152.8781 | 152.5783 | 107.3536 | 817.5183 | 810.9071 | 416.924 | 508.8933 | 83.9047 | 0.23907 | 24.8922 | 2972.9872 | 2893.5509
40.0667 | 152.8816 | 152.1632 | 107.5031 | 816.6175 | 810.5028 | 417.0084 | 510.4113 | 83.9047 | 0.25076 | 24.9569 | 3001.3059 | 2894.3626
40.075 | 152.8746 | 152.5282 | 107.4956 | 817.2729 | 810.331 | 419.3153 | 514.2907 | 83.9552 | 0.25088 | 24.9453 | 3062.1508 | 2846.7975
40.0833 | 152.8293 | 152.4351 | 107.5927 | 817.4605 | 810.1463 | 415.5455 | 510.2145 | 83.9131 | 0.26512 | 24.9531 | 2990.6257 | 2792.9012
40.0917 | 152.8607 | 152.5604 | 107.5292 | 817.6038 | 809.7934 | 418.9496 | 513.4192 | 83.9047 | 0.27754 | 25.0087 | 2966.9998 | 2849.0702
40.1 | 152.8676 | 152.3815 | 107.8281 | 817.7629 | 809.8697 | 417.8806 | 512.351 | 83.8627 | 0.279 | 24.9634 | 3050.8233 | 2847.4469
40.1083 | 152.8781 | 152.2527 | 107.985 | 818.1003 | 808.8839 | 414.5046 | 511.7044 | 83.8123 | 0.27998 | 24.9479 | 3085.7768 | 2945.6614
40.1167 | 152.8712 | 152.6177 | 107.3461 | 817.5496 | 809.7393 | 418.7245 | 511.1141 | 83.8459 | 0.29215 | 24.9699 | 3083.9968 | 2895.3366
40.125 | 152.8468 | 152.36 | 107.4657 | 818.3164 | 810.3402 | 412.2822 | 508.9495 | 83.8963 | 0.2997 | 24.9699 | 3037.7158 | 2840.1416
40.1333 | 152.7631 | 152.4137 | 107.376 | 817.2665 | 809.4149 | 417.4586 | 510.1864 | 83.8543 | 0.29775 | 25.0177 | 2983.5056 | 2953.7784
40.1417 | 152.8015 | 152.4066 | 107.5143 | 817.4191 | 809.7742 | 420.3844 | 514.0658 | 83.9131 | 0.29458 | 24.966 | 2970.0744 | 2850.5313
40.15 | 152.8642 | 152.4245 | 107.3386 | 817.5717 | 810.2989 | 418.0775 | 511.7044 | 83.972 | 0.29069 | 24.9945 | 3011.9862 | 2877.4794
40.1583 | 152.5993 | 152.3386 | 107.3947 | 817.6195 | 809.5611 | 417.2054 | 509.9334 | 83.9467 | 0.27766 | 24.9401 | 3011.9862 | 2799.5571
40.1667 | 152.8259 | 152.2921 | 107.2975 | 818.6124 | 809.9332 | 418.3025 | 513.8128 | 83.9215 | 0.28984 | 24.9207 | 3019.43 | 2986.8953
40.175 | 152.6238 | 152.5962 | 107.3237 | 818.5839 | 809.5739 | 420.5813 | 513.7003 | 83.9467 | 0.29617 | 25.0009 | 2965.2197 | 2950.0446
40.1833 | 152.7074 | 152.31 | 107.1218 | 817.1103 | 809.879 | 416.7271 | 506.9817 | 83.8879 | 0.29081 | 24.9957 | 3011.3389 | 2947.2848
40.1917 | 152.7458 | 152.3029 | 107.2602 | 817.4669 | 809.5739 | 415.4611 | 509.4274 | 83.972 | 0.30518 | 25.0151 | 3077.0384 | 2906.5379
40.2 | 152.6135 | 152.0274 | 107.507 | 816.9384 | 809.8726 | 422.4099 | 515.6681 | 83.9635 | 0.30347 | 24.9996 | 2974.7672 | 2909.7847
40.2083 | 152.7981 | 152.3565 | 107.4134 | 817.4412 | 809.5482 | 421.8473 | 515.1059 | 83.972 | 0.31041 | 24.9841 | 3001.1441 | 2920.8237
40.2167 | 152.7911 | 151.9307 | 107.5031 | 817.4091 | 809.7229 | 416.9522 | 508.7246 | 83.9804 | 0.30578 | 24.9414 | 2978.0036 | 2857.8365
40.225 | 152.7005 | 152.4889 | 107.406 | 817.7308 | 809.7136 | 416.7834 | 508.7808 | 83.9972 | 0.30152 | 25.0216 | 3025.9028 | 2828.778
40.2333 | 152.8295 | 152.3423 | 107.4957 | 817.8485 | 809.3764 | 418.3307 | 511.3952 | 83.9552 | 0.28424 | 24.9168 | 3028.1683 | 2923.0964
40.2417 | 152.6482 | 152.1562 | 107.5928 | 818.1095 | 809.0999 | 416.1082 | 509.8491 | 83.972 | 0.2902 | 24.9724 | 2904.213 | 2913.8432
40.25 | 152.8539 | 152.4604 | 107.6191 | 816.5662 | 809.9966 | 414.6734 | 506.6725 | 83.9804 | 0.28375 | 24.9893 | 3061.989 | 2923.2588
40.2583 | 152.6866 | 152.4282 | 107.7311 | 817.8613 | 809.8027 | 417.4867 | 511.0297 | 84.0056 | 0.28217 | 24.9919 | 2977.3564 | 2883.3236
40.2667 | 152.7389 | 152.1562 | 107.69 | 818.1095 | 809.5546 | 413.942 | 506.9817 | 83.9888 | 0.28156 | 24.9867 | 2942.5647 | 2884.46
40.275 | 152.7005 | 152.3494 | 107.746 | 818.1509 | 809.6373 | 414.9548 | 509.2587 | 83.9552 | 0.29824 | 25.0087 | 3106.1663 | 2910.5964
40.2833 | 152.7842 | 152.0631 | 107.7386 | 817.3428 | 809.6152 | 417.7399 | 512.3229 | 84.0056 | 0.28923 | 25.0384 | 3045.4832 | 2845.4988
40.2917 | 152.9479 | 152.4639 | 107.8655 | 817.6894 | 809.8377 | 417.2054 | 510.5519 | 84.0224 | 0.30883 | 24.9789 | 3012.148 | 2953.616
40.3 | 153.0246 | 152.31 | 107.6078 | 817.6416 | 809.3764 | 419.0059 | 514.0658 | 83.9383 | 0.31102 | 25.0177 | 2914.0841 | 2893.8756
40.3083 | 152.7703 | 152.328 | 107.8208 | 818.2686 | 810.0857 | 415.5455 | 508.837 | 84.0056 | 0.31345 | 25.019 | 3062.4745 | 2818.8753
40.3167 | 153.0943 | 152.3817 | 107.5854 | 817.6003 | 809.9139 | 415.7425 | 510.5237 | 83.9972 | 0.31638 | 25.0229 | 2994.8331 | 2911.0834
40.325 | 152.7528 | 152.0309 | 107.462 | 817.8613 | 809.4719 | 416.5865 | 508.6122 | 83.9383 | 0.30457 | 24.9789 | 3054.3834 | 2932.9991
40.3333 | 152.7074 | 152.3565 | 107.4134 | 817.5589 | 809.6245 | 417.2898 | 510.3832 | 84.0224 | 0.32331 | 25.0501 | 2967.9707 | 2869.0378
40.3417 | 152.6621 | 152.4961 | 107.4134 | 817.4319 | 809.7457 | 417.0084 | 511.0016 | 84.0812 | 0.32076 | 24.9479 | 3021.5336 | 2866.9274
40.35 | 152.7667 | 152.2778 | 107.1368 | 817.8806 | 808.9951 | 415.9675 | 509.7366 | 84.0476 | 0.31564 | 25.0022 | 2994.1858 | 2912.2198
40.3583 | 152.6761 | 152.1382 | 107.1854 | 817.3235 | 809.1412 | 415.9113 | 505.2107 | 84.056 | 0.32526 | 24.9737 | 3081.5694 | 2909.2977
40.3667 | 152.812 | 152.1847 | 107.3312 | 816.9548 | 809.4755 | 417.9087 | 513.5035 | 84.056 | 0.32611 | 25.0294 | 3027.0356 | 2968.2264
40.375 | 152.6969 | 152.4388 | 107.2078 | 818.0239 | 809.4691 | 416.7271 | 509.9615 | 84.0392 | 0.30944 | 25.0035 | 2985.6092 | 2867.0898
40.3833 | 152.7492 | 152.1203 | 107.118 | 817.658 | 809.889 | 417.9087 | 510.6643 | 84.0728 | 0.30956 | 24.9647 | 3027.521 | 2838.6806
40.3917 | 152.5819 | 151.995 | 107.2302 | 818.365 | 809.8926 | 415.6862 | 509.5679 | 84.0308 | 0.31333 | 24.9556 | 2986.742 | 2781.6999
40.4 | 152.6342 | 152.1417 | 107.2377 | 817.2765 | 810.0451 | 417.7962 | 508.8089 | 84.0392 | 0.32758 | 24.9285 | 3040.3049 | 2908.486
40.4083 | 152.7387 | 152.2956 | 107.3012 | 817.6488 | 809.7557 | 417.3742 | 511.4795 | 84.0224 | 0.32076 | 25.01 | 2993.053 | 2938.5186
40.4167 | 152.6934 | 152.3886 | 107.3984 | 817.8492 | 809.3772 | 420.2156 | 515.3027 | 84.0476 | 0.32599 | 25.0307 | 3065.3873 | 2948.7459
40.425 | 152.6795 | 151.8625 | 107.6264 | 817.5183 | 809.2118 | 415.1798 | 508.9495 | 84.0056 | 0.31796 | 25.0333 | 2974.4436 | 2880.4015
40.4333 | 152.6411 | 152.2419 | 107.4881 | 818.2951 | 809.4506 | 413.3512 | 506.0259 | 84.0308 | 0.3109 | 24.9608 | 3123.6431 | 2982.1875
40.4417 | 152.7143 | 152.0379 | 107.7609 | 817.7922 | 808.9068 | 417.5992 | 510.5237 | 84.0224 | 0.29848 | 25.0139 | 3028.3301 | 2928.9406
40.45 | 152.6829 | 152.4244 | 107.6301 | 817.8942 | 809.2981 | 415.4893 | 510.8892 | 84.0392 | 0.29994 | 25.0022 | 3030.272 | 2878.4534
40.4583 | 152.5854 | 151.9985 | 107.5741 | 817.4585 | 809.028 | 415.5174 | 508.6122 | 83.9972 | 0.30566 | 25.0242 | 3009.0734 | 2911.4081
40.4667 | 152.5993 | 152.3385 | 107.6376 | 818.2316 | 809.7594 | 415.4611 | 506.1665 | 84.1401 | 0.3014 | 25.0643 | 3018.1354 | 2902.3171
40.475 | 152.7108 | 152.1739 | 107.7086 | 818.5976 | 809.2154 | 415.0392 | 506.7006 | 84.0981 | 0.30225 | 25.0397 | 2948.2285 | 2859.1352
40.4833 | 152.7561 | 152.36 | 107.66 | 818.1553 | 809.4764 | 419.9905 | 513.363 | 84.1317 | 0.30238 | 25.0617 | 3065.3873 | 2970.9862
40.4917 | 152.8014 | 152.3135 | 107.7572 | 818.2951 | 809.3266 | 414.4484 | 510.833 | 84.0981 | 0.30725 | 24.9776 | 2953.4068 | 3016.4409
40.5 | 152.8537 | 152.3207 | 108.0075 | 819.2596 | 809.5462 | 417.4586 | 511.2546 | 84.1569 | 0.32064 | 24.9893 | 3040.7904 | 2908.973
40.5083 | 152.6342 | 152.3744 | 107.7722 | 818.6491 | 809.639 | 416.924 | 508.9495 | 84.1149 | 0.30493 | 25.0333 | 2951.7885 | 2925.2068
40.5167 | 152.8467 | 152.4531 | 107.9029 | 818.5406 | 809.8614 | 417.4586 | 509.3993 | 84.1317 | 0.30956 | 25.0436 | 3060.5326 | 2886.7327
40.525 | 152.7318 | 152.5676 | 107.5368 | 818.1397 | 810.0396 | 417.7962 | 511.3671 | 84.1317 | 0.30944 | 25.0126 | 3013.6044 | 2857.9988
40.5333 | 152.8886 | 152.403 | 107.4621 | 819.2026 | 809.6546 | 417.7399 | 511.3671 | 84.1233 | 0.30493 | 25.0177 | 2975.8999 | 2883.6483
40.5417 | 152.4495 | 152.1848 | 107.4771 | 818.684 | 809.2605 | 415.7706 | 508.3311 | 84.1233 | 0.30931 | 25.0203 | 2986.2565 | 2914.3302
40.55 | 152.8886 | 152.2635 | 107.3163 | 817.7545 | 809.2825 | 415.8831 | 509.3431 | 84.0224 | 0.31394 | 24.9931 | 3030.1102 | 2931.051
40.5583 | 152.7144 | 152.4102 | 107.0808 | 818.2676 | 809.1751 | 417.4304 | 509.2587 | 84.0728 | 0.31711 | 24.9776 | 2988.8457 | 2967.4147
40.5667 | 152.6691 | 152.2241 | 107.3238 | 817.9716 | 809.21 | 419.3153 | 511.1984 | 84.1569 | 0.31078 | 25.0255 | 3063.6072 | 2985.5966
40.575 | 152.5472 | 151.9128 | 107.2416 | 818.1784 | 809.7475 | 414.7578 | 510.6081 | 84.1233 | 0.31589 | 25.0772 | 3010.6916 | 2838.0312
40.5833 | 152.6378 | 152.0524 | 107.2416 | 818.2392 | 809.2294 | 411.4663 | 504.1144 | 84.0896 | 0.30737 | 25.0617 | 3021.8573 | 2856.2131
40.5917 | 152.6204 | 152.1742 | 107.2716 | 818.7706 | 809.8431 | 416.8115 | 510.7767 | 84.1401 | 0.31284 | 25.0074 | 2960.5269 | 2931.8627
40.6 | 152.5228 | 152.3996 | 107.5071 | 818.2263 | 809.754 | 417.6555 | 509.3993 | 84.1233 | 0.31869 | 24.9699 | 2994.8331 | 2902.8042
40.6083 | 152.6727 | 152.3209 | 107.4735 | 818.7007 | 808.8637 | 418.3869 | 510.6643 | 84.1149 | 0.30761 | 25.0216 | 2981.7255 | 2907.025
40.6167 | 152.5125 | 152.1564 | 107.5446 | 818.8184 | 810.0976 | 418.9777 | 514.2907 | 84.2157 | 0.32465 | 25.0591 | 3001.1441 | 2886.408
40.625 | 152.5438 | 152.3746 | 107.5296 | 818.0452 | 809.4076 | 418.6401 | 511.1141 | 84.1653 | 0.31662 | 25.0759 | 2974.1199 | 2843.3884
40.6333 | 152.7217 | 152.1851 | 107.4289 | 818.2236 | 810.1234 | 415.9675 | 509.7085 | 84.1401 | 0.32648 | 25.0009 | 3082.0549 | 2845.0118
40.6417 | 152.7913 | 152.024 | 107.5521 | 818.3762 | 809.4903 | 416.3895 | 509.2868 | 84.1737 | 0.30931 | 25.041 | 3081.7313 | 2917.9016
40.65 | 152.8124 | 152.3712 | 107.5747 | 818.8572 | 809.8469 | 416.8959 | 509.8491 | 84.0896 | 0.31005 | 24.9931 | 3015.5462 | 2852.1547
40.6583 | 152.6904 | 152.0599 | 107.7354 | 818.3865 | 809.7487 | 419.878 | 514.5155 | 84.0981 | 0.31333 | 25.0669 | 3044.1887 | 2921.7977
40.6667 | 152.739 | 152.1564 | 107.7389 | 818.3671 | 809.688 | 415.0392 | 506.307 | 84.0728 | 0.31893 | 25.041 | 3079.1421 | 2813.5182
40.675 | 152.7147 | 152.5501 | 107.5671 | 818.8003 | 807.9298 | 415.2361 | 511.6482 | 84.1401 | 0.32137 | 25.0087 | 3013.6044 | 2888.6807
40.6833 | 152.8506 | 152.4106 | 107.7614 | 818.7873 | 808.1649 | 414.7297 | 505.6324 | 84.1401 | 0.32185 | 24.9996 | 2907.6113 | 2865.7911
40.6917 | 152.8717 | 152.153 | 107.5411 | 818.2624 | 808.9632 | 411.41 | 503.3272 | 84.1737 | 0.31455 | 25.0307 | 3033.1848 | 2876.343
40.7 | 152.7287 | 152.2854 | 107.9222 | 819.3796 | 809.2939 | 417.2335 | 510.4675 | 84.2157 | 0.32112 | 25.041 | 3008.1024 | 2963.8433
40.7083 | 152.7045 | 152.3535 | 107.7019 | 818.5844 | 809.4503 | 411.0725 | 501.0783 | 84.2241 | 0.32319 | 24.9867 | 3106.9754 | 2703.7776
40.7167 | 152.9348 | 152.59 | 107.5602 | 818.3865 | 810.493 | 416.3051 | 510.7205 | 84.2241 | 0.32831 | 25.0527 | 2973.9581 | 2794.2
40.725 | 153.0075 | 152.3391 | 107.6868 | 818.6762 | 809.2526 | 414.6172 | 504.789 | 84.2578 | 0.31552 | 25.0294 | 3025.5792 | 2980.8888
40.7333 | 152.8997 | 152.3214 | 107.5712 | 818.3581 | 809.8443 | 414.9548 | 505.7448 | 84.1737 | 0.30968 | 25.019 | 2967.1616 | 2896.6353
40.7417 | 152.8684 | 152.5684 | 107.4405 | 818.8675 | 809.5679 | 411.7758 | 504.3955 | 84.1401 | 0.32587 | 25.0164 | 3012.9571 | 2904.4275
40.75 | 152.952 | 152.4681 | 107.3358 | 818.6193 | 809.4852 | 416.8678 | 510.7767 | 84.1653 | 0.31309 | 25.0436 | 2922.4988 | 2885.2717
40.7583 | 152.8301 | 152.3895 | 107.1565 | 818.6258 | 809.6157 | 412.7041 | 504.0019 | 84.1653 | 0.32404 | 25.0876 | 3034.9648 | 2901.9925
40.7667 | 152.7778 | 152.4288 | 107.3919 | 818.2599 | 810.0356 | 413.0417 | 505.3512 | 84.1653 | 0.30116 | 24.9919 | 2955.3486 | 2864.4924
40.775 | 152.7185 | 152.3679 | 107.3283 | 818.5714 | 809.6854 | 418.6683 | 512.098 | 84.1737 | 0.34669 | 25.0617 | 2967.8089 | 2886.2457
40.7833 | 152.7989 | 152.3574 | 107.4631 | 817.881 | 809.1195 | 416.1363 | 508.0499 | 84.1485 | 0.34121 | 25.0721 | 3023.6373 | 2765.3038
40.7917 | 152.8059 | 152.3181 | 107.3734 | 818.1642 | 809.6919 | 418.0494 | 510.1302 | 84.1905 | 0.3501 | 25.0281 | 3022.99 | 2876.0184
40.8 | 152.7989 | 152.1713 | 107.4145 | 818.2379 | 809.2281 | 418.3869 | 511.2265 | 84.1905 | 0.33305 | 24.9737 | 3063.1218 | 2936.8952
40.8083 | 152.6247 | 152.0855 | 107.4706 | 818.8017 | 809.2953 | 417.543 | 511.2827 | 84.1737 | 0.32782 | 25.0126 | 2983.3437 | 2891.9275
40.8167 | 152.8652 | 152.3325 | 107.2427 | 818.2599 | 810.077 | 414.7297 | 505.4075 | 84.2241 | 0.32672 | 25.0151 | 3028.3301 | 2962.2199
40.825 | 152.6317 | 152.3253 | 107.4296 | 818.6517 | 809.3935 | 419.681 | 513.0538 | 84.1821 | 0.31114 | 25.0501 | 3022.8282 | 2901.5055
40.8333 | 152.6317 | 152.4648 | 107.2352 | 818.7758 | 809.2694 | 415.4893 | 509.1744 | 84.1989 | 0.32404 | 25.0022 | 2954.3777 | 2869.8495
40.8417 | 152.7293 | 152.379 | 107.1941 | 818.4448 | 809.4762 | 414.9829 | 507.7407 | 84.1905 | 0.30432 | 25.01 | 2968.7798 | 2831.0507
40.85 | 152.841 | 152.4937 | 107.3139 | 818.4926 | 809.3586 | 415.6862 | 509.1182 | 84.1905 | 0.30396 | 25.1277 | 3051.7943 | 2863.0313
40.8583 | 152.7536 | 152.0782 | 107.3173 | 818.8301 | 809.2824 | 416.3051 | 509.6242 | 84.1737 | 0.30396 | 25.0527 | 2935.6064 | 2887.382
40.8667 | 152.677 | 152.2322 | 107.4296 | 819.209 | 809.909 | 413.8295 | 506.813 | 84.2073 | 0.30031 | 25.0759 | 3109.7264 | 2942.577
40.875 | 152.67 | 152.4111 | 107.5678 | 819.3421 | 809.4632 | 415.1798 | 508.6122 | 84.2157 | 0.29958 | 25.1367 | 2898.2256 | 2915.6289
40.8833 | 152.677 | 152.1857 | 107.5267 | 818.7279 | 809.387 | 416.3614 | 510.6924 | 84.1653 | 0.16664 | 25.0811 | 2941.1083 | 2908.8107
40.8917 | 152.6176 | 152.4039 | 107.706 | 818.7758 | 809.4762 | 413.942 | 506.6163 | 84.1821 | 0.14753 | 25.0695 | 2954.3777 | 2849.3949
40.9 | 152.7465 | 152.2106 | 107.6013 | 817.872 | 809.3586 | 414.589 | 504.1706 | 84.1653 | 0.14558 | 25.0345 | 3001.3059 | 2861.5703
40.9083 | 152.9558 | 152.2395 | 107.4371 | 818.8456 | 809.2978 | 413.6044 | 504.9015 | 84.1401 | 0.13961 | 25.0617 | 3129.4686 | 2885.921
40.9167 | 152.8372 | 152.1641 | 107.747 | 819.0874 | 809.9529 | 413.2387 | 505.3512 | 84.2241 | 0.14205 | 25.0501 | 3038.2013 | 2879.5898
40.925 | 152.9348 | 151.9386 | 107.706 | 818.9089 | 809.0304 | 414.1108 | 508.3311 | 84.1653 | 0.13986 | 25.0113 | 2935.93 | 2919.038
40.9333 | 152.8059 | 152.4111 | 107.5192 | 818.715 | 809.3327 | 413.6044 | 505.9416 | 84.1821 | 0.14375 | 24.9906 | 2959.3942 | 2881.0509
40.9417 | 152.7778 | 152.6149 | 107.6348 | 818.2948 | 810.2359 | 415.1798 | 508.0499 | 84.2157 | 0.15081 | 24.988 | 2973.149 | 2894.3626
40.95 | 153.0598 | 152.2998 | 107.6458 | 819.3317 | 809.1221 | 411.6914 | 501.1345 | 84.2578 | 0.13791 | 25.0669 | 3044.0268 | 2932.1874
40.9583 | 152.8927 | 152.2211 | 107.6608 | 818.7369 | 809.272 | 414.3358 | 506.307 | 84.1989 | 0.13499 | 25.054 | 3035.2885 | 2879.5898
40.9667 | 152.952 | 152.5611 | 107.773 | 819.0744 | 809.5679 | 418.4713 | 510.0177 | 84.1989 | 0.13913 | 25.0488 | 3059.2381 | 2959.7849
40.975 | 152.931 | 152.3535 | 107.6533 | 819.1986 | 809.4852 | 416.5302 | 509.3993 | 84.2241 | 0.14059 | 25.0785 | 2895.151 | 2865.4664
40.9833 | 152.8857 | 152.4 | 107.5076 | 819.3925 | 809.7616 | 413.2949 | 506.7568 | 84.2662 | 0.14168 | 25.0268 | 2956.6432 | 2875.856
40.9917 | 152.7045 | 152.307 | 107.4104 | 819.1442 | 809.3895 | 417.3742 | 511.8731 | 84.2325 | 0.15179 | 25.0798 | 3007.7788 | 2908.3237
41 | 152.8404 | 152.1674 | 107.459 | 818.4344 | 809.5071 | 415.3205 | 511.1984 | 84.2241 | 0.1513 | 25.0759 | 2955.5104 | 2945.1744
41.0083 | 152.8787 | 152.2998 | 107.5001 | 818.8481 | 809.7552 | 415.011 | 507.7969 | 84.2494 | 0.15641 | 25.0876 | 3070.8892 | 2954.9147
41.0167 | 153.1121 | 152.1674 | 107.459 | 818.4563 | 809.8598 | 415.6299 | 512.098 | 84.2241 | 0.15447 | 25.0889 | 3027.0356 | 2886.2457
41.025 | 152.931 | 152.4465 | 107.2646 | 818.4628 | 809.6596 | 414.3077 | 506.1384 | 84.2662 | 0.15167 | 25.0527 | 2974.6054 | 2946.9601
41.0333 | 152.6662 | 152.5002 | 107.4665 | 819.1727 | 809.7901 | 413.4919 | 505.9978 | 84.2494 | 0.15593 | 24.9957 | 2993.053 | 2894.3626
41.0417 | 152.767 | 152.4178 | 107.4775 | 818.4693 | 809.542 | 417.7399 | 510.6924 | 84.2494 | 0.15264 | 25.1031 | 2992.7294 | 2838.3559
41.05 | 152.6904 | 152.3391 | 107.444 | 818.8481 | 809.5485 | 411.6351 | 503.7208 | 84.2578 | 0.15276 | 25.085 | 2918.6151 | 2944.2004
41.0583 | 152.7185 | 152.2283 | 107.2311 | 819.0835 | 809.3288 | 419.5967 | 510.7486 | 84.2409 | 0.14668 | 24.9945 | 3026.2265 | 2919.2003
41.0667 | 152.7287 | 152.0528 | 107.4364 | 819.1792 | 809.9619 | 415.433 | 510.6924 | 84.2578 | 0.14692 | 25.1135 | 3012.6334 | 2821.6351
41.075 | 152.6937 | 152.296 | 107.3989 | 818.8546 | 809.1415 | 417.6555 | 511.1984 | 84.2409 | 0.14485 | 25.0229 | 3045.3214 | 2937.8692
41.0833 | 152.8161 | 152.2355 | 107.2386 | 818.896 | 809.1415 | 418.3588 | 513.5035 | 84.1821 | 0.14339 | 25.0009 | 2946.4484 | 2878.4534
41.0917 | 152.8021 | 152.3142 | 107.5151 | 818.393 | 809.3417 | 414.1389 | 508.6684 | 84.2494 | 0.14485 | 25.1303 | 2967.8089 | 2919.2003
41.1 | 152.8124 | 152.0455 | 107.2831 | 818.1797 | 809.0872 | 412.9573 | 505.4637 | 84.2409 | 0.14095 | 25.0708 | 3025.9028 | 2902.1548
41.1083 | 152.6068 | 151.9741 | 107.4029 | 818.3646 | 809.3547 | 415.2079 | 508.4716 | 84.1905 | 0.5534 | 24.9983 | 3005.8369 | 2923.0964
41.1167 | 152.6068 | 152.0671 | 107.3543 | 818.7175 | 809.542 | 416.9522 | 509.2587 | 84.325 | -0.10069 | 25.0604 | 2903.7275 | 2884.6223
41.125 | 152.3803 | 152.1137 | 107.5486 | 818.0271 | 810.2578 | 417.8806 | 512.2666 | 84.3082 | 0.78835 | 25.0578 | 2941.5938 | 2824.5572
41.1333 | 152.7115 | 152.2211 | 107.5637 | 818.6193 | 809.94 | 418.2181 | 514.8529 | 84.2746 | 0.14814 | 25.0462 | 2999.3641 | 2838.6806
41.1417 | 152.4639 | 152.3856 | 107.6868 | 818.9917 | 809.6505 | 414.3921 | 507.4877 | 84.3418 | 0.15021 | 24.975 | 2963.1161 | 2909.1354
41.15 | 152.5755 | 152.2211 | 107.6608 | 818.5016 | 810.1118 | 417.6274 | 512.5759 | 84.3502 | 0.14801 | 25.019 | 3028.492 | 2903.6159
41.1583 | 152.6592 | 151.9813 | 107.5562 | 818.8546 | 809.927 | 417.1772 | 512.2385 | 84.2746 | 0.1496 | 25.0824 | 2966.0288 | 2918.3886
41.1667 | 152.3943 | 152.1746 | 107.5637 | 818.0749 | 807.9905 | 417.5148 | 509.6523 | 84.2914 | 0.14156 | 25.0785 | 2906.8021 | 2804.9143
41.175 | 152.2826 | 151.9203 | 107.4925 | 817.4066 | 807.4054 | 418.2744 | 511.7325 | 84.2494 | 0.1401 | 25.0656 | 3054.5452 | 2839.817
41.1833 | 152.1224 | 151.7092 | 107.3207 | 817.8616 | 807.9014 | 417.0647 | 510.2989 | 84.2578 | 0.14108 | 25.063 | 3018.459 | 2892.2522
41.1917 | 151.8503 | 151.4765 | 107.4179 | 818.1318 | 807.4687 | 414.1389 | 509.2025 | 84.1989 | 0.13901 | 25.0941 | 2976.3854 | 2828.4533
41.2 | 151.676 | 151.6699 | 107.6684 | 818.0814 | 807.625 | 420.103 | 512.3791 | 84.1485 | 0.13949 | 25.054 | 3051.4706 | 2899.2327
41.2083 | 151.2154 | 151.3368 | 107.758 | 817.8526 | 807.4377 | 421.6222 | 513.8409 | 84.1905 | 0.13888 | 25.0164 | 2991.273 | 2780.7259
41.2167 | 151.4562 | 151.4909 | 107.6759 | 818.04 | 807.5423 | 419.7373 | 511.6482 | 84.1905 | 0.14692 | 25.019 | 3033.023 | 2876.6677
41.225 | 151.6409 | 151.4942 | 107.6793 | 817.2062 | 806.8333 | 418.612 | 513.9533 | 84.1737 | 0.15021 | 25.0384 | 2927.1917 | 2840.6287
41.2333 | 151.697 | 151.5519 | 107.6909 | 817.5436 | 807.625 | 418.9215 | 511.6482 | 84.2325 | 0.14741 | 25.0772 | 3028.0065 | 2907.3496
41.2417 | 151.6166 | 151.5624 | 107.7505 | 817.1235 | 807.8252 | 416.502 | 508.6122 | 84.2409 | 0.15471 | 25.085 | 3021.0482 | 2945.4991
41.25 | 151.8816 | 151.6017 | 107.5972 | 817.9095 | 807.9905 | 415.1798 | 507.9937 | 84.2409 | 0.15276 | 25.0294 | 3003.8951 | 2866.1157
41.2583 | 151.8433 | 151.5624 | 107.7019 | 817.2062 | 807.6185 | 415.855 | 511.8731 | 84.2746 | 0.15532 | 25.0656 | 3035.2885 | 2818.8753
41.2667 | 151.7213 | 151.8561 | 107.6684 | 817.5785 | 806.9986 | 415.7143 | 506.8412 | 84.2241 | 0.15483 | 24.9919 | 3025.5792 | 2991.4408
41.275 | 151.9167 | 151.917 | 107.4891 | 817.2605 | 807.4248 | 415.1517 | 506.7568 | 84.2578 | 0.16043 | 25.0747 | 2966.8379 | 2929.1029
41.2833 | 152.227 | 152.0029 | 107.5301 | 817.8202 | 807.6534 | 415.9675 | 507.9937 | 84.2662 | 0.15045 | 25.0565 | 3005.6751 | 2871.7976
41.2917 | 151.9934 | 152.0422 | 107.7169 | 817.9573 | 807.501 | 411.9446 | 502.9899 | 84.1905 | 0.14314 | 25.0384 | 3031.7284 | 2952.3173
41.3 | 152.227 | 151.6305 | 107.6759 | 818.4499 | 808.1171 | 414.7578 | 507.7126 | 84.2241 | 0.14716 | 25.0772 | 3013.7662 | 2842.252
41.3083 | 152.1747 | 152.0887 | 107.6684 | 817.3432 | 807.7967 | 421.2846 | 514.4031 | 84.1653 | 0.14558 | 25.0203 | 3046.9396 | 2845.1741
41.3167 | 152.213 | 152.1746 | 107.9522 | 818.2055 | 807.749 | 413.8576 | 504.9015 | 84.2325 | 0.15069 | 25.0979 | 3045.3214 | 2950.8563
41.325 | 152.349 | 152.2677 | 107.758 | 817.7181 | 807.5927 | 413.8013 | 506.7287 | 84.3082 | 0.14814 | 25.0941 | 3031.5666 | 2928.7783
41.3333 | 152.37 | 152.2893 | 107.5862 | 818.3232 | 807.7425 | 413.6044 | 507.8532 | 84.283 | 0.15386 | 25.0514 | 2941.7556 | 2849.7196
41.3417 | 152.2826 | 152.1995 | 107.9782 | 817.8397 | 807.7554 | 413.4075 | 507.0379 | 84.3334 | 0.15434 | 25.0915 | 2989.3311 | 2881.2132
41.35 | 152.2653 | 152.4144 | 107.9112 | 817.8332 | 808.4103 | 415.3768 | 508.1624 | 84.3502 | 0.15714 | 25.0798 | 3026.5501 | 2814.4922
41.3583 | 152.349 | 152.4537 | 107.6608 | 818.1577 | 808.1558 | 414.7297 | 504.6766 | 84.3502 | 0.14801 | 25.1148 | 2886.7363 | 2775.5311
41.3667 | 152.3177 | 152.5611 | 107.9187 | 818.1642 | 807.253 | 414.0826 | 505.6886 | 84.283 | 0.13864 | 25.0734 | 3039.9813 | 2939.4926
41.375 | 152.3037 | 152.4537 | 107.758 | 817.0407 | 807.8252 | 414.3921 | 505.5199 | 84.3082 | 0.13949 | 25.129 | 3007.1315 | 2913.0315
41.3833 | 152.091 | 152.7472 | 107.8216 | 817.3303 | 807.6185 | 420.0749 | 512.604 | 84.2409 | 0.14314 | 25.0488 | 2993.7003 | 3002.9668
41.3917 | 152.3004 | 152.3109 | 107.6088 | 817.7375 | 807.4054 | 413.6606 | 504.9015 | 84.2241 | 0.14132 | 25.085 | 3054.2216 | 2954.4277
41.4 | 152.227 | 152.1425 | 107.8216 | 817.6742 | 807.6314 | 418.8371 | 513.4473 | 84.2241 | 0.14473 | 25.0462 | 2938.5192 | 2892.7392
41.4083 | 152.1817 | 152.6077 | 107.773 | 817.744 | 807.7838 | 415.1798 | 509.2587 | 84.3418 | 0.14838 | 25.1626 | 2984.4765 | 2887.5444
41.4167 | 152.2934 | 152.3037 | 107.6013 | 817.413 | 808.3212 | 418.1338 | 511.7044 | 84.325 | 0.14862 | 25.0721 | 2986.742 | 2852.4793
41.425 | 152.1677 | 152.3607 | 108.0493 | 817.572 | 807.9427 | 414.0826 | 508.4435 | 84.3586 | 0.15118 | 25.1497 | 3074.7729 | 2923.9081
41.4333 | 152.1224 | 152.035 | 107.6123 | 818.1512 | 807.9014 | 410.5661 | 502.6807 | 84.4427 | 0.15179 | 25.1225 | 2997.9077 | 2875.5314
41.4417 | 151.9621 | 152.1962 | 107.6834 | 817.3019 | 807.5074 | 418.9496 | 513.2224 | 84.3418 | 0.15069 | 25.0928 | 2992.2439 | 2948.2589
41.45 | 152.07 | 152.0743 | 107.6047 | 817.9379 | 807.9362 | 413.9701 | 504.0581 | 84.3502 | 0.1513 | 25.1471 | 2948.8758 | 2931.051
41.4583 | 152.1434 | 152.0566 | 107.5862 | 818.4059 | 808.1972 | 412.7885 | 503.8332 | 84.3838 | 0.1552 | 25.0747 | 2993.7003 | 2880.2392
41.4667 | 152.0387 | 152.0887 | 107.6198 | 817.276 | 807.6056 | 414.7578 | 507.2066 | 84.4091 | 0.15142 | 25.1549 | 2986.2565 | 2935.9212
41.475 | 152.0527 | 152.0101 | 107.4405 | 818.062 | 808.5563 | 419.6248 | 511.6482 | 84.3838 | 0.14801 | 25.16 | 2939.9756 | 2908.6483
41.4833 | 152.0387 | 151.9957 | 107.8141 | 817.6548 | 808.232 | 414.0545 | 503.5802 | 84.4259 | 0.15934 | 25.2247 | 3043.7032 | 2979.5901
41.4917 | 152.077 | 152.035 | 107.6608 | 818.5714 | 807.7838 | 415.6299 | 507.2628 | 84.3586 | 0.15532 | 25.1031 | 2995.3185 | 2847.4469
41.5 | 151.805 | 151.9885 | 107.5637 | 818.5934 | 807.8471 | 415.6018 | 507.6283 | 84.3586 | 0.14558 | 25.1148 | 2949.8467 | 2866.4404
41.5083 | 152.206 | 152.0278 | 107.5076 | 818.7718 | 808.1494 | 417.543 | 509.6242 | 84.4259 | 0.14509 | 25.195 | 3026.5501 | 2962.7069
41.5167 | 152.0457 | 151.9563 | 107.5787 | 818.1098 | 807.5707 | 414.8704 | 506.0259 | 84.3334 | 0.14412 | 25.0772 | 3011.177 | 2925.2068
41.525 | 152.2896 | 151.8345 | 107.5486 | 818.0685 | 808.2734 | 415.0954 | 505.801 | 84.3418 | 0.14546 | 25.1044 | 2977.0327 | 2865.7911
41.5333 | 152.0317 | 152.0815 | 107.758 | 818.1098 | 808.356 | 413.8857 | 503.7489 | 84.3754 | 0.14156 | 25.1484 | 2978.0036 | 2901.1808
41.5417 | 151.941 | 152.035 | 107.6123 | 818.0077 | 808.1713 | 420.4125 | 512.604 | 84.3923 | 0.14241 | 25.1393 | 2989.3311 | 2919.525
41.55 | 151.9966 | 152.0455 | 107.6232 | 817.7879 | 809.1505 | 417.0928 | 507.2909 | 84.3838 | 0.14668 | 25.1342 | 3051.147 | 2981.5382
41.5583 | 151.8854 | 152.2106 | 107.6499 | 816.98 | 809.418 | 418.19 | 510.1021 | 84.3334 | 0.14339 | 25.1549 | 2944.0211 | 2907.3496
41.5667 | 152.0106 | 151.6876 | 107.5897 | 816.2381 | 809.1312 | 413.1824 | 504.5922 | 84.3586 | 0.14534 | 25.1523 | 2997.2604 | 2980.0771
41.575 | 151.955 | 152.0029 | 107.6759 | 817.6069 | 809.7552 | 416.5865 | 510.1864 | 84.4427 | 0.15057 | 25.1329 | 3039.9813 | 2841.9274
41.5833 | 152.1536 | 151.881 | 107.6944 | 816.98 | 809.6247 | 420.1593 | 511.8169 | 84.3923 | 0.15374 | 25.1212 | 3077.3621 | 2895.499
41.5917 | 151.7246 | 151.999 | 107.6232 | 816.2639 | 809.281 | 415.7706 | 510.1302 | 84.4175 | 0.15069 | 25.1885 | 2984.1528 | 2858.6482
41.6 | 152.049 | 151.727 | 107.6308 | 816.5728 | 809.259 | 420.525 | 514.3469 | 84.3586 | 0.1457 | 25.1562 | 2983.3437 | 2879.4275
41.6083 | 152.0873 | 151.6267 | 107.6232 | 816.2639 | 809.7771 | 417.0928 | 508.2186 | 84.4679 | 0.15386 | 25.1225 | 3003.2478 | 2953.4537
41.6167 | 151.913 | 151.6804 | 107.5822 | 816.4229 | 809.688 | 415.4893 | 509.9615 | 84.4007 | 0.14534 | 25.1212 | 2970.2362 | 2854.9144
41.625 | 151.913 | 151.6804 | 107.5822 | 816.8016 | 809.3224 | 420.4969 | 513.9533 | 84.4175 | 0.15386 | 25.1678 | 2912.3041 | 2834.6222
41.6333 | 151.7629 | 151.6195 | 107.6157 | 816.5599 | 809.3288 | 419.5122 | 512.8851 | 84.4511 | 0.15264 | 25.1704 | 3012.4716 | 2930.8887
41.6417 | 151.8606 | 151.3939 | 107.6718 | 817.2721 | 808.5937 | 411.4382 | 503.271 | 84.4259 | 0.14765 | 25.1161 | 3021.8573 | 2938.5186
41.65 | 152.042 | 151.5801 | 107.5747 | 816.6866 | 808.918 | 417.9931 | 509.0338 | 84.4427 | 0.14716 | 25.1523 | 2983.3437 | 2947.2848
41.6583 | 151.7106 | 151.4261 | 107.5596 | 816.4642 | 809.1505 | 417.0366 | 510.2707 | 84.4259 | 0.1552 | 25.1626 | 3048.8815 | 2899.2327
41.6667 | 151.8363 | 151.6948 | 107.6458 | 816.8714 | 809.3921 | 420.0186 | 513.4754 | 84.4259 | 0.14814 | 25.0669 | 3060.5326 | 2904.7522
41.675 | 151.8676 | 151.727 | 107.6308 | 816.693 | 809.3792 | 415.7143 | 511.1703 | 84.4259 | 0.14923 | 25.0863 | 2940.1374 | 2894.2002
41.6833 | 151.9443 | 151.3402 | 107.47 | 817.0368 | 809.7642 | 415.7706 | 507.2628 | 84.4259 | 0.15203 | 25.107 | 3025.0937 | 2941.4407
41.6917 | 151.9966 | 151.8594 | 107.6232 | 817.1674 | 809.1505 | 414.5046 | 505.4637 | 84.4175 | 0.14485 | 25.1691 | 3016.679 | 2909.2977
41.7 | 152.0139 | 151.1789 | 107.6418 | 817.1222 | 808.94 | 417.3179 | 510.4956 | 84.4847 | 0.14314 | 25.1161 | 3024.7701 | 2893.8756
41.7083 | 152.2023 | 151.8378 | 107.5035 | 817.4725 | 809.042 | 416.2489 | 508.4997 | 84.4343 | 0.14631 | 25.1419 | 2915.7023 | 2834.4598
41.7167 | 151.9896 | 151.7126 | 107.5671 | 816.7435 | 809.2229 | 416.699 | 508.0781 | 84.4847 | 0.14655 | 25.1937 | 3026.0646 | 2930.8887
41.725 | 152.0733 | 151.7985 | 107.6568 | 817.2941 | 809.1531 | 416.7271 | 510.1302 | 84.4091 | 0.14339 | 25.1885 | 2986.2565 | 2859.7846
41.7333 | 152.1429 | 151.6838 | 107.6343 | 817.3704 | 809.188 | 418.2744 | 510.9173 | 84.4175 | 0.14314 | 25.1122 | 2963.9252 | 2946.6355
41.7417 | 152.1603 | 151.7947 | 107.75 | 816.4126 | 809.0162 | 411.9446 | 504.1144 | 84.3923 | 0.144 | 25.1238 | 3041.5995 | 2904.1029
41.75 | 152.209 | 151.8447 | 107.8021 | 816.8482 | 809.0796 | 419.2309 | 510.4113 | 84.4175 | 0.15288 | 25.1639 | 2990.4639 | 2859.2975
41.7583 | 152.1393 | 152.192 | 107.8246 | 817.249 | 808.6946 | 416.4458 | 510.5237 | 84.4511 | 0.15045 | 25.1393 | 2964.4106 | 2976.181
41.7667 | 152.2717 | 151.7695 | 107.7236 | 816.3959 | 808.7102 | 416.3051 | 508.3592 | 84.4427 | 0.15471 | 25.1781 | 3083.5113 | 2971.3109
41.775 | 152.2856 | 151.97 | 107.9328 | 816.8353 | 809.4801 | 413.8013 | 506.1946 | 84.4091 | 0.1569 | 25.1329 | 3005.1896 | 2862.7066
41.7833 | 152.4529 | 152.3279 | 107.8207 | 816.2719 | 809.3717 | 414.5328 | 507.9094 | 84.4259 | 0.15824 | 25.1471 | 3054.3834 | 2841.4403
41.7917 | 152.5889 | 152.2348 | 107.6265 | 817.0384 | 809.187 | 415.433 | 508.3873 | 84.4427 | 0.15434 | 25.1937 | 2974.7672 | 2852.4793
41.8 | 152.3065 | 152.1775 | 108.0037 | 817.1974 | 809.5526 | 414.1389 | 507.8532 | 84.4343 | 0.15179 | 25.2027 | 3010.3679 | 2943.551
41.8083 | 152.3518 | 152.131 | 108.1008 | 817.054 | 809.5747 | 414.9548 | 507.9375 | 84.4595 | 0.14655 | 25.1976 | 2958.0996 | 2890.9535
41.8167 | 152.2681 | 152.1847 | 108.0112 | 816.7967 | 809.5655 | 416.3333 | 510.2989 | 84.4259 | 0.14741 | 25.1976 | 3103.2535 | 2894.2002
41.825 | 152.2856 | 152.156 | 108.0784 | 816.5421 | 808.9803 | 415.855 | 508.3873 | 84.4259 | 0.14704 | 25.1794 | 3067.9764 | 2910.9211
41.8333 | 152.3518 | 152.131 | 107.9066 | 816.8886 | 808.8305 | 415.1517 | 508.9495 | 84.4427 | 0.14789 | 25.1898 | 3000.8205 | 2968.7135
41.8417 | 152.2298 | 151.9592 | 107.873 | 816.1505 | 808.9196 | 413.2105 | 508.2748 | 84.367 | 0.15191 | 25.1445 | 3033.3466 | 2821.7974
41.85 | 152.0729 | 152.0773 | 107.7534 | 816.9079 | 808.8911 | 414.8704 | 506.2227 | 84.3923 | 0.15203 | 25.0591 | 3053.7361 | 2955.7264
41.8583 | 152.2472 | 152.0236 | 107.7459 | 817.0127 | 808.7478 | 418.19 | 510.9173 | 84.4763 | 0.14972 | 25.173 | 3009.7207 | 2898.9081
41.8667 | 152.1496 | 151.5044 | 107.6413 | 817.4741 | 809.7878 | 410.5942 | 501.1064 | 84.4679 | 0.14899 | 25.1885 | 3035.7739 | 2892.7392
41.875 | 151.9299 | 151.6047 | 107.6488 | 817.5504 | 809.0786 | 417.8243 | 510.9454 | 84.4931 | 0.15033 | 25.204 | 2983.991 | 2860.4339
41.8833 | 152.0206 | 151.6513 | 107.6002 | 817.2829 | 809.142 | 415.0673 | 507.066 | 84.5099 | 0.1457 | 25.1756 | 2969.7507 | 2929.2653
41.8917 | 152.0729 | 151.7981 | 107.4133 | 817.7637 | 809.5398 | 412.1415 | 504.4517 | 84.5604 | 0.15094 | 25.2105 | 3029.4629 | 2881.8625
41.9 | 152.0206 | 151.977 | 107.6974 | 817.7573 | 810.2362 | 417.2616 | 509.6523 | 84.5099 | 0.14874 | 25.2208 | 2919.4242 | 2884.7846
41.9083 | 151.9822 | 151.705 | 107.6077 | 817.9991 | 808.5761 | 416.6146 | 508.9214 | 84.5015 | 0.15787 | 25.16 | 3025.2555 | 2861.0833
41.9167 | 151.9299 | 151.7444 | 107.7459 | 817.6267 | 809.9817 | 412.5072 | 504.9577 | 84.5183 | 0.15094 | 25.2157 | 3076.3911 | 2914.3302
41.925 | 151.9752 | 151.5582 | 107.4059 | 817.7288 | 809.5875 | 418.7245 | 514.0095 | 84.4679 | 0.1468 | 25.2441 | 3018.459 | 2885.5963
41.9333 | 152.2124 | 151.8017 | 107.6114 | 817.3942 | 809.7079 | 418.3869 | 511.4233 | 84.4679 | 0.13584 | 25.1575 | 2911.0095 | 2885.5963
41.9417 | 151.8985 | 151.6656 | 107.3722 | 817.1432 | 809.9532 | 417.0084 | 510.5519 | 84.4511 | 0.13657 | 25.1807 | 2982.211 | 2871.9599
41.95 | 151.9752 | 151.7444 | 107.3573 | 817.0127 | 809.2439 | 415.6862 | 510.7486 | 84.4763 | 0.13925 | 25.2273 | 2961.0124 | 2853.778
41.9583 | 151.9892 | 151.5725 | 107.7123 | 816.9235 | 808.7827 | 420.3844 | 513.7847 | 84.4511 | 0.14741 | 25.1807 | 3049.2051 | 2959.1355
41.9667 | 151.8322 | 151.5976 | 107.6413 | 817.4392 | 808.8434 | 416.3051 | 508.6403 | 84.4427 | 0.1457 | 25.1367 | 3069.4328 | 2928.9406
41.975 | 152.038 | 151.7157 | 107.5703 | 816.599 | 809.2853 | 414.8422 | 505.4075 | 84.4259 | 0.14911 | 25.1212 | 2993.053 | 2944.2004
41.9833 | 151.8915 | 151.8446 | 107.6563 | 817.2958 | 809.4442 | 418.1056 | 511.3671 | 84.5688 | 0.14801 | 25.2377 | 3028.8156 | 2901.5055
41.9917 | 152.0903 | 151.7694 | 107.6749 | 816.7581 | 809.7336 | 417.0084 | 511.1703 | 84.4595 | 0.16116 | 25.1678 | 3017.8117 | 2954.59
42 | 151.9229 | 151.8303 | 107.7385 | 817.5789 | 809.0244 | 412.9855 | 505.0701 | 84.4427 | 0.15422 | 25.0979 | 2947.4194 | 2861.4079
42.0083 | 152.0694 | 151.748 | 108.041 | 817.111 | 809.1769 | 418.0775 | 510.6362 | 84.4679 | 0.16335 | 25.1251 | 2967.3234 | 2859.7846
42.0167 | 152.1148 | 151.7014 | 107.7497 | 816.8279 | 809.1833 | 416.0801 | 510.4113 | 84.4763 | 0.15946 | 25.1264 | 2986.2565 | 2918.8756
42.025 | 152.038 | 152.0415 | 107.8617 | 817.4199 | 809.4442 | 415.2642 | 510.6924 | 84.4679 | 0.15568 | 25.2105 | 3057.9435 | 2833.3234
42.0333 | 152.1287 | 151.8088 | 107.8132 | 817.1938 | 809.6317 | 413.4356 | 507.3471 | 84.5268 | 0.16019 | 25.2066 | 3018.7827 | 2908.3237
42.0417 | 152.1601 | 151.841 | 107.8954 | 817.4897 | 808.8939 | 416.3614 | 508.6122 | 84.5183 | 0.15288 | 25.1419 | 2989.8166 | 2968.8758
42.05 | 152.1043 | 151.9699 | 107.9327 | 817.6267 | 810.6433 | 413.2949 | 507.9375 | 84.552 | 0.1541 | 25.2247 | 2998.3931 | 2966.6031
42.0583 | 152.1287 | 152.1346 | 107.9103 | 817.3243 | 809.9275 | 413.5763 | 505.4075 | 84.5183 | 0.14887 | 25.1885 | 2946.2866 | 2828.4533
42.0667 | 152.2263 | 151.8625 | 107.9178 | 817.4833 | 809.5903 | 417.5711 | 510.1864 | 84.4343 | 0.14375 | 25.2118 | 3003.2478 | 2864.4924
42.075 | 152.181 | 151.816 | 107.7721 | 817.3877 | 809.6602 | 416.5865 | 508.2748 | 84.552 | 0.14083 | 25.1911 | 2966.9998 | 2868.3885
42.0833 | 152.045 | 151.9556 | 107.9663 | 817.2958 | 809.3202 | 413.4637 | 505.801 | 84.4427 | 0.13645 | 25.1031 | 3003.7333 | 2925.6939
42.0917 | 152.174 | 151.9019 | 107.9589 | 817.0412 | 809.2724 | 413.9701 | 504.3955 | 84.4679 | 0.14168 | 25.1367 | 2965.0579 | 2879.2651
42.1 | 152.2333 | 152.0558 | 107.8281 | 817.3436 | 808.5411 | 414.2233 | 507.1504 | 84.4595 | 0.13718 | 25.1186 | 3061.6654 | 2935.2718
42.1083 | 152.3623 | 151.9556 | 107.8207 | 817.7444 | 809.4378 | 417.0928 | 508.0781 | 84.5352 | 0.12878 | 25.217 | 3032.6993 | 2965.9537
42.1167 | 152.2472 | 152.2097 | 107.6002 | 817.3151 | 809.3395 | 417.8524 | 509.1182 | 84.4763 | 0.13401 | 25.2208 | 2947.0957 | 2869.5248
42.125 | 152.2856 | 151.9699 | 107.5927 | 817.3436 | 809.2026 | 415.7987 | 508.3873 | 84.4175 | 0.13681 | 25.1316 | 3012.148 | 2905.8886
42.1333 | 152.1496 | 151.6441 | 107.5442 | 817.3307 | 809.3138 | 415.4893 | 505.6886 | 84.4595 | 0.13584 | 25.1743 | 3031.2429 | 2882.1872
42.1417 | 152.0206 | 152.0701 | 107.6974 | 818.3778 | 809.616 | 415.7425 | 507.1504 | 84.5436 | 0.14388 | 25.2027 | 2948.7139 | 2931.2133
42.15 | 151.9857 | 151.8017 | 107.4657 | 817.3785 | 808.9895 | 414.2514 | 508.3873 | 84.4595 | 0.14108 | 25.2066 | 2931.7227 | 2831.0507
42.1583 | 151.9543 | 151.8625 | 107.5778 | 817.3243 | 809.0179 | 414.1389 | 507.0379 | 84.5015 | 0.14753 | 25.1562 | 2983.8292 | 2881.5379
42.1667 | 152.0032 | 152.2384 | 107.4358 | 816.8279 | 809.8035 | 419.034 | 509.2587 | 84.4511 | 0.14972 | 25.1626 | 2972.3399 | 2858.1612
42.175 | 151.9718 | 151.6477 | 107.4022 | 817.6074 | 809.5076 | 417.6836 | 509.1182 | 84.4595 | 0.15094 | 25.2027 | 2976.7091 | 2824.5572
42.1833 | 151.9788 | 151.6549 | 107.7011 | 816.8564 | 809.0878 | 412.7323 | 505.2388 | 84.4427 | 0.14935 | 25.2118 | 2959.7178 | 2890.1418
42.1917 | 151.7904 | 151.8804 | 107.5479 | 816.656 | 808.9702 | 418.8933 | 512.5477 | 84.4511 | 0.14546 | 25.1497 | 2966.0288 | 2853.4534
42.2 | 152.0171 | 151.5546 | 107.7422 | 817.2921 | 809.0685 | 415.8831 | 507.7126 | 84.4427 | 0.14887 | 25.182 | 2994.8331 | 2939.8173
42.2083 | 151.9754 | 151.6979 | 107.6975 | 817.4576 | 808.9031 | 415.7987 | 508.3311 | 84.4595 | 0.14984 | 25.1355 | 2991.5966 | 2937.0575
42.2167 | 152.0137 | 151.6908 | 107.7871 | 817.4576 | 808.9031 | 417.9649 | 510.7486 | 84.4007 | 0.14558 | 25.1251 | 3021.3718 | 2926.5055
42.225 | 152.0346 | 151.8519 | 107.6638 | 817.6038 | 808.6772 | 414.4202 | 506.4195 | 84.4007 | 0.15081 | 25.182 | 3032.052 | 2943.064
42.2333 | 152.073 | 151.7051 | 107.8506 | 817.4926 | 809.3101 | 416.8115 | 510.4956 | 84.4511 | 0.14497 | 25.2196 | 3028.3301 | 2911.0834
42.2417 | 152.0591 | 152.0631 | 107.7386 | 817.0661 | 809.2146 | 417.8524 | 510.7486 | 84.4343 | 0.14862 | 25.1497 | 2953.7304 | 2811.8948
42.25 | 152.0975 | 151.6371 | 107.7797 | 817.1488 | 809.0079 | 416.924 | 509.2025 | 84.4091 | 0.14485 | 25.1549 | 3103.0917 | 2783.3233
42.2583 | 152.1812 | 151.9558 | 107.8208 | 817.3299 | 809.437 | 418.0775 | 511.6201 | 84.4763 | 0.14692 | 25.1898 | 2950.3322 | 2905.7263
42.2667 | 152.1673 | 152.0811 | 107.903 | 817.295 | 809.154 | 411.1568 | 504.1425 | 84.4511 | 0.14424 | 25.2687 | 2969.5889 | 2855.0768
42.275 | 151.972 | 151.9738 | 107.7424 | 817.101 | 809.2495 | 412.3666 | 505.2669 | 84.3923 | 0.14083 | 25.1419 | 2978.6509 | 2946.1485
42.2833 | 152.2824 | 152.1062 | 107.9292 | 817.0468 | 809.1954 | 413.9139 | 504.7047 | 84.4679 | 0.14132 | 25.1031 | 3024.9319 | 2948.0965
42.2917 | 152.2579 | 151.7553 | 107.8545 | 818.0967 | 808.7977 | 416.3333 | 508.1624 | 84.4511 | 0.14838 | 25.1794 | 3039.1722 | 2932.8367
42.3 | 152.0803 | 152.0383 | 108.004 | 817.0497 | 809.0742 | 411.6632 | 503.9457 | 84.4259 | 0.1457 | 25.2415 | 2946.6103 | 2897.7717
42.3083 | 152.3453 | 151.9381 | 107.8995 | 817.1866 | 809.1284 | 417.346 | 511.086 | 84.4259 | 0.15179 | 25.1497 | 3046.1305 | 2880.2392
42.3167 | 151.9896 | 151.9918 | 107.9555 | 817.4348 | 810.162 | 415.4049 | 510.8611 | 84.5183 | 0.15459 | 25.1523 | 2953.0831 | 2936.8952
42.325 | 152.2024 | 152.0706 | 107.8435 | 817.3934 | 810.038 | 411.4663 | 504.5641 | 84.5268 | 0.15544 | 25.1976 | 3002.115 | 2998.746
42.3333 | 152.164 | 151.7985 | 107.6566 | 817.8007 | 809.4941 | 410.988 | 504.8734 | 84.5436 | 0.15069 | 25.1316 | 2978.0036 | 2847.6092
42.3417 | 152.1256 | 151.7591 | 107.6155 | 817.6352 | 808.7499 | 413.6325 | 506.5038 | 84.5183 | 0.15361 | 25.1976 | 3031.0811 | 2930.7263
42.35 | 152.3245 | 152.0098 | 107.6829 | 817.1831 | 809.373 | 416.1363 | 506.9255 | 84.5772 | 0.15605 | 25.2648 | 2966.3525 | 2878.1288
42.3583 | 151.9827 | 151.752 | 107.5109 | 817.3742 | 809.7293 | 418.2463 | 511.6482 | 84.5352 | 0.15276 | 25.1497 | 3032.6993 | 2869.0378
42.3667 | 152.0664 | 151.7914 | 107.6492 | 817.6003 | 809.7486 | 413.0136 | 503.271 | 84.5436 | 0.15532 | 25.1251 | 3021.5336 | 2889.1678
42.375 | 151.9757 | 152.0241 | 107.6978 | 817.6766 | 809.8248 | 415.4049 | 510.4113 | 84.5352 | 0.15057 | 25.2027 | 3011.3389 | 2890.3041
42.3833 | 152.1048 | 151.8308 | 107.496 | 817.6381 | 809.2489 | 414.6453 | 506.8693 | 84.5856 | 0.14801 | 25.2118 | 3032.052 | 2937.2198
42.3917 | 152.1117 | 151.6983 | 107.552 | 817.8357 | 809.2809 | 416.3051 | 511.1422 | 84.5436 | 0.14619 | 25.1743 | 2924.9262 | 2947.9342
42.4 | 151.948 | 151.856 | 107.668 | 817.7751 | 808.931 | 414.3921 | 508.1905 | 84.5268 | 0.14144 | 25.1691 | 3013.7662 | 2834.4598
42.4083 | 151.9896 | 151.8056 | 107.6155 | 818.2272 | 809.5069 | 413.8295 | 508.5278 | 84.5268 | 0.14473 | 25.1963 | 3000.335 | 2768.2258
42.4167 | 152.0419 | 151.7197 | 107.5744 | 818.3385 | 808.9566 | 412.7041 | 503.4678 | 84.5268 | 0.14777 | 25.1963 | 2957.4523 | 2891.4405
42.425 | 151.9896 | 151.6195 | 107.7612 | 817.5874 | 808.8262 | 415.7425 | 509.2306 | 84.5099 | 0.14631 | 25.204 | 2991.9203 | 2870.6612
42.4333 | 151.9965 | 151.9058 | 107.5744 | 817.8357 | 809.3636 | 417.8243 | 510.2989 | 84.552 | 0.14327 | 25.1342 | 3023.961 | 2960.7589
42.4417 | 152.0627 | 151.8807 | 107.4024 | 817.2693 | 809.5005 | 414.8704 | 504.9577 | 84.5099 | 0.14339 | 25.1743 | 3038.8485 | 2925.2068
42.45 | 151.9337 | 151.7947 | 107.6042 | 817.8899 | 809.5418 | 413.8857 | 506.8412 | 84.5268 | 0.14193 | 25.1911 | 2999.6877 | 2885.921
42.4583 | 151.843 | 151.7482 | 107.7013 | 817.8963 | 809.2175 | 416.1363 | 508.4154 | 84.4931 | 0.14034 | 25.1406 | 2981.5637 | 2909.947
42.4667 | 151.9059 | 151.9058 | 107.7201 | 817.6481 | 808.9281 | 418.8089 | 510.9173 | 84.4259 | 0.13754 | 25.182 | 2993.5385 | 2925.5315
42.475 | 151.8953 | 151.8019 | 107.7573 | 817.9505 | 808.6102 | 417.0084 | 508.6122 | 84.4595 | 0.13669 | 25.1626 | 3048.2342 | 2858.1612
42.4833 | 152.1358 | 151.8161 | 107.7237 | 817.7279 | 808.8425 | 412.254 | 502.7088 | 84.4511 | 0.14168 | 25.0824 | 3021.5336 | 2940.4666
42.4917 | 151.9615 | 152.0094 | 107.8768 | 817.9284 | 809.6216 | 417.7118 | 508.2186 | 84.4847 | 0.1412 | 25.1523 | 3026.8737 | 2817.739
42.5 | 152.0137 | 151.5977 | 108.0785 | 817.591 | 808.8297 | 413.4075 | 503.8332 | 84.4595 | 0.13584 | 25.2144 | 3036.9067 | 2920.3367
42.5083 | 152.0346 | 151.8984 | 107.8095 | 817.5974 | 809.0015 | 413.5481 | 504.7047 | 84.5268 | 0.14205 | 25.2299 | 3026.0646 | 2948.4212
42.5167 | 151.8916 | 151.7982 | 107.8992 | 817.9127 | 809.4819 | 414.0264 | 505.9416 | 84.5268 | 0.14339 | 25.2829 | 3017.3263 | 2934.6224
42.525 | 152.0869 | 151.9521 | 107.9141 | 817.2729 | 809.3387 | 413.4356 | 505.5199 | 84.5015 | 0.15361 | 25.2299 | 2983.6674 | 2915.3042
42.5333 | 152.1776 | 151.9986 | 107.8655 | 817.4448 | 809.9652 | 415.2079 | 506.9536 | 84.5015 | 0.1524 | 25.3722 | 2989.8166 | 2980.7265
42.5417 | 152.1322 | 151.9521 | 107.817 | 817.4512 | 810.3025 | 415.8269 | 510.1864 | 84.5268 | 0.14095 | 25.1898 | 2950.6558 | 2901.9925
42.55 | 151.9893 | 151.9449 | 108.0037 | 818.1673 | 809.3643 | 409.075 | 499.8414 | 84.4679 | 0.13888 | 25.1316 | 2953.4068 | 2921.6354
42.5583 | 152.0555 | 151.6871 | 107.929 | 818.1288 | 809.6152 | 414.1389 | 507.0098 | 84.5015 | 0.14753 | 25.1083 | 2994.1858 | 2801.5052
42.5667 | 152.2054 | 151.9341 | 108.1867 | 817.8777 | 809.5297 | 413.2105 | 504.7047 | 84.4931 | 0.14363 | 25.0798 | 2988.0366 | 2926.5055
42.575 | 152.1915 | 152.0129 | 107.7833 | 818.2023 | 809.3579 | 417.6836 | 510.2707 | 84.5015 | 0.14753 | 25.173 | 3014.2517 | 2985.4343
42.5833 | 152.1601 | 151.9341 | 107.7982 | 817.4512 | 809.5996 | 416.0801 | 510.4394 | 84.594 | 0.15008 | 25.248 | 3022.3427 | 2947.2848
42.5917 | 152.0764 | 151.9878 | 107.7086 | 818.3107 | 809.2182 | 417.7399 | 508.7246 | 84.5268 | 0.14534 | 25.1613 | 3069.5946 | 2857.0248
42.6 | 151.916 | 152.0558 | 107.6824 | 818.1995 | 809.6859 | 413.7169 | 507.2066 | 84.5268 | 0.14619 | 25.1717 | 2953.0831 | 2832.1871
42.6083 | 152.052 | 151.9627 | 107.6824 | 818.3742 | 809.6124 | 415.1798 | 504.536 | 84.4595 | 0.14704 | 25.1976 | 3069.1092 | 2937.7069
42.6167 | 151.9683 | 151.8303 | 107.7385 | 817.5853 | 809.5683 | 414.364 | 509.0057 | 84.4931 | 0.13487 | 25.2118 | 3047.4251 | 2919.525
42.625 | 151.6369 | 151.816 | 107.7721 | 817.9862 | 809.8862 | 411.9727 | 503.2429 | 84.5436 | 0.14059 | 25.2014 | 2953.8922 | 2934.9471
42.6333 | 151.8567 | 151.8088 | 107.5703 | 817.8749 | 809.8163 | 418.3025 | 510.4675 | 84.5099 | 0.14509 | 25.1885 | 2947.9048 | 2905.0769
42.6417 | 152.0066 | 151.7766 | 107.5853 | 817.8336 | 809.2375 | 414.7297 | 507.4315 | 84.5268 | 0.15301 | 25.1769 | 2953.8922 | 2917.0899
42.65 | 151.7764 | 151.6799 | 107.6301 | 818.3714 | 810.1058 | 417.121 | 508.1905 | 84.5436 | 0.14692 | 25.2234 | 2998.0695 | 2900.0444
42.6583 | 151.8985 | 151.8518 | 107.5666 | 817.6617 | 809.0657 | 415.2361 | 508.8933 | 84.5436 | 0.15203 | 25.2027 | 2951.9504 | 2909.46
42.6667 | 151.9962 | 151.6262 | 107.6712 | 818.5433 | 810.4843 | 413.1261 | 503.2148 | 84.5856 | 0.14558 | 25.1419 | 3027.8447 | 2892.7392
42.675 | 151.8532 | 151.6656 | 107.518 | 817.9099 | 809.4791 | 411.4944 | 503.2429 | 84.6192 | 0.13901 | 25.1471 | 3018.1354 | 2835.5962
42.6833 | 151.8741 | 151.6405 | 107.4433 | 817.4328 | 809.7465 | 415.6862 | 507.4877 | 84.5604 | 0.14521 | 25.2183 | 3003.8951 | 2977.3174
42.6917 | 151.7625 | 151.619 | 107.3237 | 818.0055 | 809.9881 | 416.277 | 507.6564 | 84.4763 | 0.13255 | 25.1238 | 3034.4794 | 2826.1806
42.7 | 151.8497 | 151.662 | 107.5143 | 817.9292 | 809.2917 | 416.3051 | 511.9855 | 84.5436 | 0.13511 | 25.1807 | 2989.6548 | 2890.6288
42.7083 | 151.9194 | 151.6405 | 107.8804 | 818.5084 | 810.3667 | 417.1772 | 509.315 | 84.5436 | 0.13998 | 25.1212 | 2969.1035 | 2902.6418
42.7167 | 151.759 | 151.662 | 107.66 | 817.487 | 809.8834 | 412.1696 | 504.1144 | 84.5183 | 0.13499 | 25.2131 | 3000.4968 | 2928.7783
42.725 | 151.7311 | 151.6799 | 107.7273 | 817.5762 | 809.4764 | 415.0392 | 509.1744 | 84.4847 | 0.13633 | 25.1303 | 3028.492 | 2855.0768
42.7333 | 151.8288 | 151.6405 | 107.7833 | 817.5219 | 809.9597 | 415.1517 | 508.0499 | 84.4847 | 0.13268 | 25.1562 | 3031.4048 | 2948.9082
42.7417 | 151.895 | 151.7551 | 108.0486 | 817.9071 | 809.7244 | 411.9446 | 504.9015 | 84.5436 | 0.13645 | 25.2273 | 3031.4048 | 2910.2717
42.75 | 151.9264 | 151.6477 | 107.6937 | 818.3558 | 810.0074 | 417.9649 | 509.8491 | 84.5268 | 0.14047 | 25.226 | 2968.7798 | 2955.077
42.7583 | 152.0624 | 151.6011 | 107.6937 | 817.5219 | 809.9597 | 414.9829 | 507.2909 | 84.4511 | 0.14826 | 25.2092 | 2978.3273 | 2887.0574
42.7667 | 151.8497 | 151.8947 | 107.8058 | 817.7416 | 809.9725 | 414.3077 | 507.3471 | 84.5688 | 0.14655 | 25.2532 | 2984.1528 | 2920.8237
42.775 | 151.9718 | 151.8339 | 107.8394 | 817.8244 | 809.1043 | 414.3077 | 507.5158 | 84.5015 | 0.15593 | 25.1963 | 2956.1577 | 2950.0446
42.7833 | 151.7381 | 152.0129 | 108.0747 | 817.942 | 809.4286 | 417.121 | 506.6163 | 84.5099 | 0.15203 | 25.1833 | 3023.7991 | 2869.2002
42.7917 | 152.0067 | 151.7766 | 107.8282 | 817.5284 | 810.0488 | 414.3921 | 505.9135 | 84.5604 | 0.15154 | 25.1626 | 2953.4068 | 2987.0577
42.8 | 151.9857 | 151.8482 | 107.8543 | 818.5277 | 809.2283 | 417.3179 | 510.0177 | 84.4931 | 0.14996 | 25.1781 | 3086.5859 | 2926.5055
42.8083 | 152.0834 | 152.2276 | 107.9104 | 818.079 | 810.1857 | 412.5635 | 505.1264 | 84.5436 | 0.15033 | 25.2221 | 2984.962 | 2889.8171
42.8167 | 152.038 | 151.995 | 107.9589 | 817.7959 | 809.6546 | 417.0084 | 508.8652 | 84.5352 | 0.13986 | 25.1937 | 3076.553 | 2880.7262
42.825 | 152.052 | 151.637 | 107.8282 | 817.4171 | 809.5655 | 417.5992 | 511.3671 | 84.5099 | 0.14205 | 25.195 | 3063.6072 | 3023.9084
42.8333 | 152.2263 | 151.816 | 107.7722 | 816.9207 | 809.2347 | 412.5072 | 505.548 | 84.4679 | 0.14582 | 25.1523 | 2971.2071 | 2898.0964
42.8417 | 152.0067 | 151.9163 | 107.8282 | 817.4365 | 809.3367 | 416.5302 | 507.066 | 84.5099 | 0.15008 | 25.2402 | 3003.7333 | 2919.6873
42.85 | 151.9893 | 151.8519 | 108.0524 | 818.2445 | 810.2271 | 412.4228 | 507.572 | 84.4931 | 0.14314 | 25.1756 | 2974.7672 | 2796.148
42.8583 | 152.2403 | 151.97 | 107.9814 | 817.9071 | 809.6831 | 415.0392 | 506.9817 | 84.5268 | 0.14668 | 25.1911 | 3014.2517 | 2898.2587
42.8667 | 152.045 | 151.8625 | 107.8693 | 818.9737 | 809.8807 | 412.254 | 505.3512 | 84.5436 | 0.15215 | 25.1937 | 2962.4688 | 2855.7261
42.875 | 152.1461 | 151.9663 | 107.929 | 817.5826 | 810.0617 | 410.9037 | 505.4075 | 84.5436 | 0.15008 | 25.1588 | 2972.8253 | 2864.1677
42.8833 | 152.3483 | 151.8482 | 107.8058 | 817.6847 | 809.5435 | 413.1543 | 504.3955 | 84.5183 | 0.14704 | 25.2325 | 3004.866 | 2903.6159
42.8917 | 152.3553 | 151.7158 | 107.8132 | 816.7204 | 809.82 | 413.4919 | 507.5439 | 84.5688 | 0.15276 | 25.2247 | 2931.8845 | 2884.6223
42.9 | 152.1357 | 152.0952 | 107.8207 | 817.3344 | 810.103 | 415.2361 | 509.3712 | 84.5688 | 0.15556 | 25.1937 | 3009.5588 | 2917.4146
42.9083 | 152.031 | 152.1274 | 107.9514 | 817.6782 | 809.8678 | 415.0954 | 507.6002 | 84.5436 | 0.15581 | 25.2519 | 3106.0045 | 2920.3367
42.9167 | 151.9718 | 151.9735 | 107.9365 | 818.2252 | 809.7529 | 417.6555 | 511.5076 | 84.5772 | 0.16713 | 25.1588 | 3011.6625 | 2901.9925
42.925 | 152.1147 | 152.1202 | 107.7011 | 817.7196 | 809.413 | 412.0852 | 503.1023 | 84.5436 | 0.15812 | 25.1898 | 2985.1238 | 2927.3172
42.9333 | 151.8044 | 151.6155 | 107.8058 | 818.0248 | 809.4699 | 415.9394 | 506.9536 | 84.5772 | 0.15106 | 25.1963 | 2955.3486 | 2798.5831
42.9417 | 151.8567 | 151.8554 | 107.619 | 818.2666 | 810.0424 | 411.4944 | 503.018 | 84.5604 | 0.14984 | 25.2196 | 2966.0288 | 2930.077
42.95 | 151.8637 | 151.7229 | 107.5779 | 818.3972 | 809.3872 | 415.3486 | 505.2388 | 84.6024 | 0.15008 | 25.182 | 3018.7827 | 2820.3364
42.9583 | 151.8427 | 151.5618 | 107.4097 | 817.9899 | 809.8898 | 412.2822 | 504.4517 | 84.6444 | 0.13645 | 25.2765 | 3033.6703 | 2933.6484
42.9667 | 151.6893 | 151.4973 | 107.5854 | 818.4036 | 810.0552 | 414.2233 | 506.7287 | 84.6192 | 0.13657 | 25.2144 | 3012.3098 | 2976.8304
42.975 | 151.8114 | 151.8554 | 107.4732 | 817.7959 | 810.1921 | 411.6351 | 501.9779 | 84.5856 | 0.14314 | 25.204 | 3011.0152 | 2821.3104
42.9833 | 151.609 | 151.5546 | 107.5479 | 818.7282 | 809.842 | 412.3384 | 506.813 | 84.5856 | 0.14424 | 25.2183 | 2978.1654 | 2875.5314
42.9917 | 151.8044 | 151.6155 | 107.4657 | 818.2445 | 809.4828 | 413.8295 | 506.2227 | 84.5856 | 0.14461 | 25.261 | 2975.7381 | 2870.0119
43 | 151.766 | 151.7158 | 107.619 | 817.5348 | 809.3937 | 414.9829 | 507.4596 | 84.5183 | 0.13828 | 25.1393 | 2992.7294 | 2975.3693
43.0083 | 151.8497 | 151.7086 | 107.6115 | 818.3972 | 809.5526 | 417.2054 | 508.6965 | 84.5099 | 0.14168 | 25.1833 | 3019.2681 | 2910.7587
43.0167 | 151.8881 | 151.8876 | 107.6526 | 818.0377 | 810.0203 | 416.3614 | 509.3712 | 84.5015 | 0.15167 | 25.2105 | 3005.6751 | 2959.9472
43.025 | 151.8427 | 151.7014 | 107.5068 | 818.2445 | 809.2761 | 413.745 | 507.9094 | 84.4931 | 0.14327 | 25.173 | 2974.929 | 2834.9468
43.0333 | 151.7103 | 152.0308 | 107.8507 | 817.8179 | 810.0074 | 412.1977 | 502.6244 | 84.5099 | 0.13791 | 25.1833 | 3017.1645 | 2915.4665
43.0417 | 152.031 | 151.662 | 107.8058 | 818.2188 | 809.8705 | 413.4075 | 506.1384 | 84.5099 | 0.14241 | 25.1419 | 3005.5133 | 2885.5963
43.05 | 151.916 | 151.9163 | 107.8282 | 818.0726 | 810.262 | 414.7297 | 506.0259 | 84.5183 | 0.14521 | 25.1639 | 2993.3767 | 2894.8496
43.0583 | 151.9857 | 151.9878 | 107.8543 | 818.0248 | 809.9247 | 413.8295 | 505.042 | 84.4847 | 0.14375 | 25.2118 | 3097.4279 | 2960.5966
43.0667 | 152.0276 | 151.7516 | 107.8021 | 818.0248 | 810.1728 | 411.9727 | 504.9015 | 84.5099 | 0.13718 | 25.173 | 2966.1907 | 2843.5507
43.075 | 151.923 | 151.97 | 107.8843 | 818.41 | 810.0203 | 414.1952 | 506.8693 | 84.5604 | 0.13523 | 25.2092 | 2958.2614 | 2823.7455
43.0833 | 152.031 | 152.0343 | 107.9029 | 817.9071 | 809.6418 | 413.745 | 506.4757 | 84.5183 | 0.14607 | 25.1419 | 3012.4716 | 2890.1418
43.0917 | 152.2193 | 151.995 | 107.9104 | 818.6518 | 809.7244 | 414.9548 | 508.8652 | 84.5352 | 0.14838 | 25.1794 | 2989.0075 | 2923.5835
43.1 | 152.2193 | 151.9019 | 108.056 | 818.1682 | 809.3652 | 411.8883 | 506.9255 | 84.5099 | 0.14473 | 25.1678 | 2993.8621 | 2788.3558
43.1083 | 152.181 | 152.0022 | 107.9664 | 818.2316 | 809.9661 | 413.3231 | 506.4476 | 84.5183 | 0.1412 | 25.2351 | 2963.7633 | 2829.4273
43.1167 | 152.0834 | 151.8554 | 108.056 | 818.4863 | 810.1379 | 414.167 | 508.7246 | 84.5099 | 0.14801 | 25.2584 | 2969.5889 | 2944.8497
43.125 | 152.2193 | 152.2276 | 108.056 | 818.1553 | 809.1456 | 415.4049 | 510.8048 | 84.4763 | 0.14558 | 25.195 | 2965.867 | 2885.7587
43.1333 | 152.1497 | 152.0165 | 107.9328 | 818.1268 | 809.5306 | 413.2668 | 506.5319 | 84.4763 | 0.13815 | 25.1005 | 3021.21 | 2951.5056
43.1417 | 152.2577 | 151.8947 | 107.6115 | 817.2517 | 810.103 | 413.6606 | 504.6766 | 84.4679 | 0.14327 | 25.1135 | 2964.2488 | 2911.4081
43.15 | 152.1427 | 151.8232 | 107.8282 | 817.9007 | 809.594 | 412.9011 | 503.1023 | 84.5015 | 0.14996 | 25.2196 | 2993.8621 | 2895.986
43.1583 | 151.9474 | 151.7158 | 107.6675 | 818.7695 | 810.5864 | 410.7067 | 502.9899 | 84.5772 | 0.15021 | 25.1342 | 2929.1335 | 2861.4079
43.1667 | 152.052 | 152.1489 | 107.6825 | 817.3344 | 810.0617 | 415.0392 | 506.8974 | 84.552 | 0.15763 | 25.1704 | 3058.2671 | 2938.6809
43.175 | 151.9753 | 152.2098 | 107.6489 | 818.5213 | 810.4209 | 415.3205 | 509.9334 | 84.552 | 0.15471 | 25.1575 | 3064.4163 | 2949.0705
43.1833 | 152.059 | 151.7838 | 107.69 | 817.9136 | 810.7646 | 414.0826 | 506.8974 | 84.5268 | 0.16067 | 25.2506 | 2995.1567 | 2893.2262
43.1917 | 152.1183 | 151.9378 | 107.6564 | 818.5755 | 810.6406 | 414.9829 | 505.9697 | 84.552 | 0.1541 | 25.1678 | 3022.3427 | 2895.3366
43.2 | 152.045 | 151.6764 | 107.5779 | 818.604 | 810.4209 | 416.9522 | 510.2989 | 84.6024 | 0.15714 | 25.1976 | 3033.8321 | 2878.2911
43.2083 | 151.9997 | 151.816 | 107.5779 | 819.0371 | 810.4402 | 414.2796 | 507.572 | 84.5688 | 0.14996 | 25.1937 | 3028.3301 | 2934.9471
43.2167 | 152.0067 | 152.0093 | 107.6339 | 818.5341 | 810.8473 | 411.5507 | 502.5682 | 84.594 | 0.1569 | 25.1937 | 2924.4407 | 2863.356
43.225 | 151.9823 | 151.7516 | 107.5593 | 818.0726 | 810.3033 | 415.9113 | 507.7969 | 84.5772 | 0.14302 | 25.1859 | 2975.7381 | 2856.2131
43.2333 | 151.8776 | 151.7838 | 107.4957 | 818.6362 | 810.081 | 415.7706 | 506.3914 | 84.5772 | 0.13974 | 25.2402 | 2986.4183 | 2908.973
43.2417 | 152.08 | 151.7123 | 107.7125 | 818.445 | 810.0139 | 415.6862 | 506.7006 | 84.5099 | 0.13949 | 25.2221 | 3066.0346 | 2889.9794
43.25 | 151.916 | 151.7301 | 107.6339 | 817.7067 | 809.6482 | 412.3947 | 503.8332 | 84.5183 | 0.1384 | 25.1652 | 3016.8408 | 2926.5055
43.2583 | 151.909 | 151.6764 | 107.4807 | 818.41 | 809.6068 | 415.8269 | 508.0499 | 84.5268 | 0.13779 | 25.1691 | 2942.0792 | 2842.252
43.2667 | 151.909 | 151.7695 | 107.5779 | 818.7088 | 809.616 | 415.2361 | 507.825 | 84.5352 | 0.13803 | 25.1212 | 2996.7749 | 2836.5702
43.275 | 151.8776 | 151.9234 | 107.5443 | 819.0371 | 809.5719 | 414.2514 | 506.813 | 84.5604 | 0.14083 | 25.1963 | 3082.3785 | 2947.4472
43.2833 | 151.8776 | 151.6907 | 107.5928 | 818.216 | 810.0332 | 412.3947 | 503.4959 | 84.5099 | 0.13255 | 25.1807 | 2918.7769 | 2869.6872
43.2917 | 151.9683 | 151.6907 | 107.6414 | 817.9071 | 810.2206 | 413.52 | 505.0139 | 84.5268 | 0.13754 | 25.2713 | 3012.4716 | 2880.4015
43.3 | 151.6823 | 151.7229 | 107.6265 | 818.2445 | 810.7233 | 411.3819 | 503.8895 | 84.4931 | 0.13121 | 25.2351 | 3048.8815 | 2941.9277
43.3083 | 151.9613 | 151.7766 | 107.9253 | 818.3687 | 809.7722 | 411.9727 | 503.2148 | 84.5183 | 0.14047 | 25.2066 | 2998.3931 | 2825.5312
43.3167 | 151.9264 | 151.8339 | 107.7422 | 818.079 | 810.1444 | 414.4484 | 507.9656 | 84.5183 | 0.1401 | 25.2079 | 2953.4068 | 2878.2911
43.325 | 152.045 | 151.816 | 107.7236 | 818.0312 | 810.0552 | 414.5609 | 509.2025 | 84.5015 | 0.14108 | 25.1859 | 3066.3582 | 2925.3692
43.3333 | 152.052 | 151.9163 | 107.7797 | 817.6175 | 809.187 | 416.5865 | 509.0057 | 84.4763 | 0.13535 | 25.1833 | 3006.646 | 2931.8627
43.3417 | 151.9927 | 151.995 | 107.9104 | 817.8244 | 809.1456 | 413.5763 | 505.1545 | 84.4259 | 0.13852 | 25.2312 | 3015.0608 | 2899.2327
43.35 | 152.2473 | 151.6514 | 107.6003 | 818.079 | 810.1444 | 416.6708 | 509.7366 | 84.4511 | 0.14181 | 25.2804 | 3023.4755 | 2890.3041
43.3583 | 152.0276 | 151.9378 | 107.9478 | 817.7196 | 809.1236 | 414.6734 | 505.8573 | 84.4091 | 0.14278 | 25.1406 | 3124.7758 | 2944.5251
43.3667 | 152.0416 | 151.5798 | 107.6228 | 817.3473 | 809.413 | 412.2822 | 504.6485 | 84.4175 | 0.13949 | 25.1471 | 2995.804 | 2803.6156
43.375 | 152.1357 | 151.8625 | 107.7722 | 817.5541 | 810.0745 | 409.6658 | 500.0663 | 84.5015 | 0.14314 | 25.2027 | 3063.1218 | 2925.5315
43.3833 | 152.059 | 151.9234 | 107.8843 | 817.9264 | 810.6121 | 414.1108 | 505.3512 | 84.552 | 0.15008 | 25.1963 | 3003.4096 | 2876.1807
43.3917 | 152.2856 | 151.8304 | 107.9814 | 818.0027 | 810.647 | 413.9139 | 504.7328 | 84.5604 | 0.14083 | 25.1911 | 3033.023 | 2863.843
43.4 | 152.2403 | 151.6442 | 107.7386 | 818.1747 | 810.1572 | 415.2642 | 507.0379 | 84.5099 | 0.15349 | 25.2092 | 3061.5036 | 2900.2068
43.4083 | 151.9997 | 152.0952 | 108.015 | 818.216 | 809.8265 | 416.0801 | 506.9817 | 84.5099 | 0.15702 | 25.182 | 2971.2071 | 2870.9859
43.4167 | 152.3972 | 151.8984 | 107.9067 | 818.6518 | 810.0966 | 417.2898 | 508.7246 | 84.552 | 0.14826 | 25.1419 | 2947.5812 | 2915.4665
43.425 | 152.4356 | 152.1239 | 107.7536 | 817.6782 | 810.1159 | 412.8167 | 504.5922 | 84.5772 | 0.14668 | 25.1471 | 2986.0947 | 2929.7523
43.4333 | 152.1566 | 151.8375 | 107.8918 | 818.6427 | 810.3355 | 410.7067 | 506.56 | 84.5015 | 0.1485 | 25.1096 | 2947.5812 | 2883.8106
43.4417 | 152.1043 | 152.0165 | 107.8843 | 818.0285 | 810.1766 | 413.9139 | 505.9135 | 84.4343 | 0.15483 | 25.2157 | 3018.459 | 2857.3495
43.45 | 152.4356 | 151.9843 | 107.7536 | 818.2096 | 810.1095 | 411.5507 | 505.9697 | 84.4763 | 0.14546 | 25.1212 | 2994.6712 | 2882.1872
43.4583 | 152.1253 | 152.038 | 107.8096 | 817.567 | 809.8807 | 416.6708 | 507.7969 | 84.4259 | 0.14156 | 25.204 | 2956.3195 | 2919.038
43.4667 | 152.087 | 151.8125 | 107.8171 | 818.3117 | 810.4596 | 412.5072 | 504.4517 | 84.4175 | 0.14668 | 25.217 | 3006.9697 | 2916.1159
43.475 | 152.1497 | 151.8304 | 107.6414 | 818.2289 | 810.0461 | 413.2949 | 504.3955 | 84.5436 | 0.15276 | 25.1937 | 3109.0791 | 2979.7524
43.4833 | 152.052 | 151.7766 | 107.7797 | 818.445 | 810.262 | 412.1134 | 502.8775 | 84.5772 | 0.15495 | 25.2092 | 2952.7595 | 2897.6093
43.4917 | 152.08 | 151.7123 | 107.8582 | 818.3466 | 809.6675 | 411.7476 | 503.9738 | 84.5015 | 0.15033 | 25.1937 | 2939.3283 | 2881.8625
43.5 | 151.944 | 151.6657 | 107.7125 | 817.408 | 810.342 | 413.0699 | 504.9015 | 84.6024 | 0.15678 | 25.1652 | 3028.6538 | 2858.8105
43.5083 | 151.9056 | 151.9056 | 107.5257 | 818.5599 | 810.0874 | 412.6197 | 506.8974 | 84.552 | 0.14473 | 25.085 | 2997.2604 | 2938.1939
43.5167 | 151.9056 | 151.5798 | 107.72 | 819.0978 | 809.8807 | 412.4791 | 505.7448 | 84.4931 | 0.15106 | 25.2092 | 3030.5956 | 2897.2847
43.525 | 151.8533 | 151.3864 | 107.6153 | 817.9329 | 809.7502 | 413.7169 | 505.0701 | 84.5352 | 0.15227 | 25.1807 | 3018.9445 | 2912.8691
43.5333 | 151.9893 | 151.5726 | 107.6153 | 818.1048 | 809.8807 | 415.5455 | 509.1182 | 84.5268 | 0.15033 | 25.3011 | 2977.5182 | 2872.7716
43.5417 | 151.8986 | 151.526 | 107.5182 | 818.3687 | 809.979 | 415.4611 | 509.062 | 84.5183 | 0.15276 | 25.195 | 2982.211 | 2918.8756
43.55 | 151.9336 | 151.7016 | 107.4099 | 818.3944 | 810.2528 | 414.0545 | 509.2587 | 84.5352 | 0.15787 | 25.1911 | 2987.8747 | 2948.2589
43.5583 | 151.8359 | 151.6479 | 107.5482 | 817.1313 | 810.024 | 411.9727 | 505.9697 | 84.4259 | 0.14947 | 25.1756 | 3030.272 | 2884.2976
43.5667 | 151.916 | 151.637 | 107.4882 | 818.2354 | 810.2592 | 413.4075 | 504.9296 | 84.5268 | 0.15447 | 25.1626 | 3028.492 | 2942.9017
43.575 | 151.8533 | 151.4795 | 107.4696 | 818.3659 | 810.2657 | 410.763 | 504.3673 | 84.552 | 0.16116 | 25.173 | 2898.7111 | 2864.9794
43.5833 | 151.8009 | 151.7982 | 107.7536 | 817.4843 | 810.2942 | 413.7169 | 505.9135 | 84.5268 | 0.16165 | 25.1756 | 2968.9416 | 2848.7456
43.5917 | 151.9963 | 151.766 | 107.6714 | 817.6084 | 809.2605 | 412.9855 | 503.271 | 84.4763 | 0.15727 | 25.0967 | 3009.7207 | 2934.2978
43.6 | 151.9649 | 151.6872 | 107.6378 | 817.6148 | 810.0939 | 411.0162 | 501.6968 | 84.5688 | 0.15227 | 25.1898 | 2977.5182 | 2828.6156
43.6083 | 151.951 | 151.766 | 107.72 | 818.2005 | 809.8936 | 414.3358 | 507.7126 | 84.4763 | 0.15824 | 25.2144 | 2987.7129 | 2883.3236
43.6167 | 151.9649 | 151.6407 | 107.7835 | 818.7034 | 810.3548 | 415.6862 | 510.4675 | 84.4931 | 0.1524 | 25.2428 | 3009.2352 | 2854.9144
43.625 | 152.1497 | 151.6907 | 107.7871 | 817.5321 | 808.5228 | 414.7578 | 506.4195 | 84.4259 | 0.14862 | 25.2092 | 3026.8737 | 2971.7979
43.6333 | 151.9649 | 151.92 | 107.9292 | 817.4144 | 809.4388 | 413.52 | 506.3914 | 84.4931 | 0.15581 | 25.1419 | 3027.8447 | 2875.0443
43.6417 | 151.9649 | 151.6872 | 107.8321 | 817.5863 | 810.3962 | 414.6734 | 507.7407 | 84.4427 | 0.14923 | 25.1225 | 2952.9213 | 2783.3233
43.65 | 151.7939 | 151.8841 | 107.9403 | 817.5928 | 810.1959 | 411.5226 | 507.7407 | 84.4763 | 0.16007 | 25.2351 | 2975.4145 | 2929.1029
43.6583 | 152.2299 | 152.0058 | 108.0189 | 817.8217 | 809.4737 | 415.2642 | 506.813 | 84.4427 | 0.15349 | 25.1536 | 3036.9067 | 2864.33
43.6667 | 151.8743 | 152.013 | 108.0749 | 817.7169 | 809.2449 | 413.9982 | 505.0139 | 84.4931 | 0.16347 | 25.2312 | 3029.1393 | 2911.5704
43.675 | 152.1253 | 151.8984 | 108.0039 | 817.9871 | 809.5977 | 412.5635 | 506.4476 | 84.4763 | 0.16116 | 25.2726 | 3009.8825 | 2923.9081
43.6833 | 152.1846 | 151.8662 | 108.0189 | 817.5127 | 809.7437 | 415.9394 | 508.9495 | 84.4427 | 0.15495 | 25.1432 | 3005.9988 | 2862.5443
43.6917 | 152.2229 | 152.0917 | 107.8171 | 817.7932 | 810.4789 | 415.3205 | 508.584 | 84.4847 | 0.16384 | 25.1717 | 3025.9028 | 2833.6481
43.7 | 152.3206 | 152.2385 | 107.776 | 817.8759 | 810.6443 | 414.1952 | 504.03 | 84.5183 | 0.16189 | 25.2131 | 2994.1858 | 2778.4531
43.7083 | 152.3519 | 151.9915 | 107.761 | 818.3595 | 810.7141 | 415.0673 | 505.6042 | 84.5436 | 0.16968 | 25.2118 | 2961.9833 | 2893.0639
43.7167 | 152.3729 | 152.013 | 107.8321 | 818.3531 | 810.4596 | 413.7169 | 506.3914 | 84.5772 | 0.16579 | 25.2002 | 2959.556 | 2906.7003
43.725 | 152.1463 | 151.9665 | 107.735 | 817.7867 | 810.5965 | 413.4919 | 506.4476 | 84.5352 | 0.16944 | 25.1562 | 3019.9154 | 2867.9015
43.7333 | 152.1603 | 151.9343 | 107.6042 | 817.7932 | 810.3548 | 409.272 | 499.6165 | 84.552 | 0.16335 | 25.1342 | 3026.3883 | 2921.6354
43.7417 | 151.9336 | 152.0274 | 107.8957 | 818.697 | 810.6379 | 417.0647 | 509.9896 | 84.5604 | 0.16421 | 25.1807 | 3093.0588 | 2888.6807
43.75 | 152.0939 | 152.0989 | 107.6303 | 818.6685 | 810.7335 | 414.6172 | 506.1946 | 84.5436 | 0.16847 | 25.2299 | 2994.9949 | 2867.2521
43.7583 | 152.1009 | 151.8269 | 107.4921 | 818.6491 | 810.3833 | 410.9599 | 503.3834 | 84.6192 | 0.17041 | 25.2144 | 2943.0502 | 2947.4472
43.7667 | 152.0556 | 151.7338 | 107.5892 | 818.2547 | 810.4853 | 415.5174 | 507.9094 | 84.5604 | 0.17114 | 25.1898 | 2923.4698 | 2897.447
43.775 | 152.2962 | 151.7482 | 107.5071 | 818.0699 | 810.7141 | 419.681 | 514.4593 | 84.5268 | 0.17029 | 25.1005 | 3003.2478 | 2842.5767
43.7833 | 151.9476 | 151.7625 | 107.6192 | 818.5314 | 810.7619 | 417.768 | 510.2145 | 84.594 | 0.16725 | 25.1781 | 3015.3844 | 2927.3172
43.7917 | 151.7976 | 151.7947 | 107.6042 | 818.8313 | 810.7722 | 412.1696 | 505.1826 | 84.6024 | 0.16457 | 25.151 | 3008.4261 | 2876.8301
43.8 | 151.937 | 151.6585 | 107.4621 | 818.2354 | 810.7141 | 414.7297 | 507.9375 | 84.5604 | 0.15897 | 25.16 | 3047.4251 | 2878.4534
43.8083 | 151.8429 | 151.7482 | 107.5071 | 818.5443 | 810.0718 | 413.9139 | 506.2227 | 84.5268 | 0.15934 | 25.2299 | 2979.9455 | 2872.2846
43.8167 | 152.0486 | 151.4473 | 107.436 | 818.2005 | 810.5965 | 414.6453 | 510.6924 | 84.6444 | 0.16153 | 25.2713 | 2906.964 | 2877.1547
43.825 | 152.0103 | 151.501 | 107.5892 | 818.0479 | 810.6094 | 416.5865 | 508.0499 | 84.5268 | 0.16323 | 25.2234 | 3046.2923 | 2972.7719
43.8333 | 151.8149 | 151.5332 | 107.5743 | 817.5734 | 810.466 | 413.8013 | 505.6886 | 84.4595 | 0.1636 | 25.0967 | 2907.4494 | 2845.8235
43.8417 | 151.8359 | 151.6013 | 107.5482 | 817.6755 | 810.7335 | 416.6427 | 507.4877 | 84.5688 | 0.16469 | 25.2273 | 2958.9087 | 2858.9729
43.85 | 151.8359 | 152.1598 | 107.5967 | 818.1591 | 809.7695 | 414.1952 | 506.9255 | 84.4679 | 0.15544 | 25.1135 | 3015.8699 | 2811.2455
43.8583 | 151.9266 | 151.6479 | 107.7425 | 817.7739 | 811.1212 | 415.0954 | 507.6564 | 84.5015 | 0.1608 | 25.1963 | 2948.0666 | 2935.5965
43.8667 | 151.9719 | 151.7875 | 107.8396 | 818.2483 | 810.9338 | 412.6479 | 502.6526 | 84.552 | 0.17248 | 25.1652 | 2997.0986 | 2894.8496
43.875 | 151.5882 | 151.6729 | 108.0599 | 818.1306 | 810.0305 | 415.2361 | 510.2989 | 84.4847 | 0.17175 | 25.1562 | 3092.5733 | 2833.3234
43.8833 | 151.8882 | 151.7482 | 107.9442 | 817.9807 | 809.8393 | 411.6632 | 503.7489 | 84.5099 | 0.16262 | 25.1924 | 2984.8001 | 2920.012
43.8917 | 151.9893 | 151.945 | 107.761 | 817.841 | 810.7335 | 412.6479 | 504.0019 | 84.4679 | 0.15727 | 25.1781 | 3048.0724 | 2875.856
43.9 | 152.0033 | 151.7266 | 107.776 | 817.4972 | 810.9273 | 416.1082 | 513.616 | 84.4931 | 0.15994 | 25.2377 | 2971.369 | 2845.8235
43.9083 | 152.08 | 152.038 | 107.8582 | 817.9108 | 810.9687 | 411.1006 | 503.3834 | 84.4595 | 0.1625 | 25.1704 | 3005.8369 | 2959.2978
43.9167 | 151.9893 | 151.8984 | 107.9067 | 817.3097 | 810.6572 | 408.9062 | 501.247 | 84.4259 | 0.16189 | 25.1445 | 2980.1073 | 2945.6614
43.925 | 152.1183 | 151.9843 | 107.8507 | 817.7325 | 810.5836 | 411.3538 | 505.801 | 84.4763 | 0.15751 | 25.173 | 2878.9689 | 2868.0638
43.9333 | 152.2299 | 152.1454 | 107.9217 | 817.6213 | 810.9687 | 415.8831 | 507.0098 | 84.5015 | 0.158 | 25.2402 | 3009.397 | 2822.1221
43.9417 | 152.3519 | 151.8053 | 107.6639 | 817.863 | 810.6314 | 412.5072 | 505.0982 | 84.4763 | 0.158 | 25.1342 | 2951.9504 | 2923.7458
43.95 | 152.2056 | 151.7482 | 107.7014 | 817.6497 | 810.5423 | 413.2668 | 505.4918 | 84.4595 | 0.15654 | 25.204 | 2958.2614 | 2939.6549
43.9583 | 152.1253 | 151.9915 | 107.9553 | 817.5385 | 809.8522 | 413.7732 | 503.1023 | 84.4091 | 0.15581 | 25.1575 | 2996.9367 | 3001.9928
43.9667 | 152.073 | 151.9843 | 107.9478 | 817.408 | 810.1352 | 416.2489 | 509.5679 | 84.4427 | 0.15861 | 25.1523 | 3016.1935 | 2876.6677
43.975 | 152.1183 | 152.1239 | 107.8021 | 817.4622 | 810.1894 | 412.9011 | 506.0259 | 84.4259 | 0.15934 | 25.1173 | 2971.8544 | 2866.1157
43.9833 | 151.9893 | 151.9915 | 107.8096 | 817.4751 | 809.9129 | 412.1415 | 504.3673 | 84.5268 | 0.16518 | 25.1083 | 3052.1179 | 2964.0057
43.9917 | 152.0206 | 151.8375 | 107.7461 | 817.9329 | 809.9569 | 413.3231 | 509.0057 | 84.4595 | 0.16457 | 25.1031 | 2998.555 | 2866.4404
44 | 152.0416 | 151.9521 | 107.72 | 818.5599 | 810.5423 | 418.1338 | 510.074 | 84.5436 | 0.16615 | 25.1769 | 2994.5094 | 2865.1417
44.0083 | 151.944 | 151.8519 | 107.6639 | 818.194 | 810.1766 | 413.3231 | 504.6766 | 84.5604 | 0.16591 | 25.2144 | 3014.4135 | 2891.9275
44.0167 | 152.0556 | 151.7803 | 107.5407 | 817.6148 | 810.1352 | 415.5737 | 507.4877 | 84.5436 | 0.15836 | 25.2118 | 3050.3379 | 2853.1287
44.025 | 151.9719 | 151.5082 | 107.6939 | 818.2096 | 810.4402 | 412.6479 | 504.3392 | 84.5604 | 0.15678 | 25.1458 | 3023.6373 | 2858.6482
44.0333 | 151.8673 | 151.587 | 107.6789 | 818.2289 | 810.4182 | 411.8602 | 506.7568 | 84.5436 | 0.15775 | 25.2415 | 2988.6838 | 2878.2911
44.0417 | 151.7242 | 151.7194 | 107.6228 | 818.5793 | 810.4375 | 412.2822 | 504.4517 | 84.4931 | 0.16883 | 25.1911 | 3088.6896 | 2872.2846
44.05 | 151.9126 | 151.7731 | 107.6303 | 817.9458 | 810.466 | 416.8396 | 508.3873 | 84.4931 | 0.16238 | 25.1652 | 3007.4552 | 2921.4731
44.0583 | 152.0276 | 151.8447 | 107.5107 | 817.0706 | 810.9972 | 414.1952 | 506.7849 | 84.4679 | 0.16737 | 25.2053 | 3052.4416 | 2922.9341
44.0667 | 151.9753 | 151.4186 | 107.406 | 817.4493 | 810.5074 | 414.9548 | 504.4517 | 84.4511 | 0.1552 | 25.1562 | 2990.6257 | 2931.8627
44.075 | 151.8673 | 151.8197 | 107.4846 | 817.5541 | 810.4467 | 413.6606 | 504.0862 | 84.4259 | 0.15946 | 25.1393 | 2970.2362 | 2910.4341
44.0833 | 151.5812 | 151.4795 | 107.5667 | 817.4843 | 809.7566 | 416.5583 | 507.319 | 84.4595 | 0.15727 | 25.0708 | 3060.8563 | 2880.7262
44.0917 | 151.8219 | 151.6335 | 107.5332 | 817.8281 | 810.6379 | 415.7143 | 510.8611 | 84.5436 | 0.15654 | 25.2027 | 2994.9949 | 2914.3302
44.1 | 151.8673 | 151.6335 | 107.5332 | 817.9807 | 810.2115 | 415.2079 | 507.7688 | 84.4931 | 0.15629 | 25.1665 | 2999.2023 | 2930.7263
44.1083 | 151.8603 | 151.7194 | 107.5743 | 817.9871 | 810.8795 | 413.8576 | 505.7729 | 84.5268 | 0.15556 | 25.1678 | 2962.4688 | 2882.3496
44.1167 | 151.9056 | 151.8125 | 107.6714 | 817.3252 | 811.2104 | 414.364 | 505.801 | 84.4091 | 0.14814 | 25.1161 | 3019.7536 | 2913.0315
44.125 | 151.923 | 151.8304 | 107.6414 | 817.6148 | 810.1766 | 414.7016 | 508.837 | 84.3838 | 0.14217 | 25.1626 | 2985.7711 | 2907.025
44.1333 | 151.8813 | 151.5548 | 107.791 | 817.7389 | 810.342 | 413.0136 | 505.3794 | 84.4427 | 0.14095 | 25.1937 | 2973.7963 | 2917.7393
44.1417 | 151.9649 | 151.8269 | 107.7835 | 817.9871 | 810.1352 | 412.3666 | 506.813 | 84.4511 | 0.13669 | 25.1691 | 3010.5298 | 2866.4404
44.15 | 151.9963 | 151.766 | 107.7685 | 817.9936 | 810.6379 | 416.8678 | 510.6081 | 84.3923 | 0.14692 | 25.1846 | 3085.615 | 2902.1548
44.1583 | 151.944 | 151.945 | 107.8096 | 817.4429 | 810.0874 | 413.745 | 503.6646 | 84.4343 | 0.13779 | 25.2286 | 2943.5356 | 2845.8235
44.1667 | 152.087 | 151.9056 | 107.9628 | 817.7325 | 809.2605 | 412.5072 | 504.1706 | 84.3923 | 0.14607 | 25.1937 | 2875.5706 | 2804.4273
44.175 | 152.1009 | 151.8734 | 107.8807 | 817.6084 | 809.4259 | 413.6325 | 508.6965 | 84.4427 | 0.15909 | 25.1885 | 3065.5491 | 2892.2522
44.1833 | 152.1776 | 152.5104 | 108.0113 | 817.6148 | 810.3006 | 413.4075 | 504.6203 | 84.4175 | 0.14448 | 25.1277 | 3031.4048 | 2929.9146
44.1917 | 152.2299 | 152.0989 | 108.0189 | 818.057 | 809.9156 | 413.1543 | 507.7688 | 84.5604 | 0.14582 | 25.1161 | 3046.9396 | 2887.5444
44.2 | 151.9893 | 151.9915 | 108.0039 | 818.7254 | 810.2942 | 416.0519 | 507.6002 | 84.4931 | 0.14619 | 25.1497 | 2946.7721 | 2886.7327
44.2083 | 151.7766 | 152.1454 | 108.0674 | 817.726 | 809.8329 | 416.7552 | 508.3029 | 84.4259 | 0.14521 | 25.1355 | 3013.928 | 2878.7781
44.2167 | 152.1009 | 152.0596 | 107.9778 | 817.9871 | 810.5074 | 410.5942 | 501.7811 | 84.4427 | 0.14144 | 25.129 | 2969.5889 | 2918.3886
44.225 | 152.0416 | 151.8591 | 107.9628 | 818.5948 | 810.5772 | 415.0673 | 506.7849 | 84.5352 | 0.1457 | 25.1898 | 3071.2128 | 2823.7455
44.2333 | 151.9544 | 152.0022 | 107.7722 | 818.194 | 810.0939 | 415.7987 | 508.6684 | 84.4427 | 0.13803 | 25.217 | 2999.5259 | 2931.8627
44.2417 | 151.9579 | 152.192 | 107.7275 | 817.7867 | 810.1417 | 410.3129 | 501.4157 | 84.4679 | 0.14181 | 25.2402 | 2950.1703 | 2840.9533
44.25 | 151.8986 | 151.8519 | 107.761 | 817.7518 | 810.024 | 412.9011 | 505.4918 | 84.4511 | 0.14059 | 25.1704 | 2943.0502 | 2914.9795
44.2583 | 151.8009 | 151.8912 | 107.6564 | 818.5728 | 809.8109 | 411.8883 | 501.8654 | 84.4931 | 0.14424 | 25.2014 | 3071.5365 | 2873.908
44.2667 | 151.9126 | 151.8662 | 107.6303 | 817.4558 | 810.0589 | 414.5328 | 506.7568 | 84.4427 | 0.13974 | 25.195 | 2974.4436 | 2963.5186
44.275 | 151.7382 | 151.7338 | 107.6864 | 818.0065 | 810.3613 | 415.3205 | 508.1062 | 84.4763 | 0.13901 | 25.2066 | 2903.8894 | 2911.8951
44.2833 | 151.8673 | 151.9593 | 107.4846 | 818.7383 | 810.1003 | 415.6299 | 509.5117 | 84.5099 | 0.13474 | 25.1924 | 2918.1297 | 2826.6676
44.2917 | 151.8289 | 151.92 | 107.3463 | 818.4202 | 809.9478 | 412.7041 | 504.0581 | 84.5436 | 0.144 | 25.1109 | 3040.1431 | 2856.3755
44.3 | 151.8289 | 151.7803 | 107.4435 | 818.2418 | 810.4311 | 414.2796 | 506.9255 | 84.5604 | 0.14534 | 25.16 | 3035.2885 | 2875.856
44.3083 | 151.7382 | 151.8269 | 107.4921 | 818.172 | 810.8575 | 413.2949 | 504.9015 | 84.5436 | 0.14375 | 25.16 | 2952.1122 | 2870.9859
44.3167 | 151.7139 | 152.0346 | 107.466 | 818.0285 | 810.5074 | 412.8167 | 502.7088 | 84.5183 | 0.15386 | 25.2325 | 2940.1374 | 2898.9081
44.325 | 151.7209 | 151.716 | 107.6678 | 818.8689 | 810.5203 | 411.7758 | 502.1465 | 84.5268 | 0.13828 | 25.1756 | 2996.7749 | 2926.6679
44.3333 | 151.8499 | 151.7088 | 107.6603 | 818.4073 | 810.8446 | 415.2079 | 509.1744 | 84.4931 | 0.14339 | 25.204 | 3006.4842 | 2876.0184
44.3417 | 151.8429 | 151.8412 | 107.8471 | 818.1591 | 810.0589 | 414.3921 | 507.2628 | 84.5099 | 0.14473 | 25.2377 | 2989.3311 | 2885.2717
44.35 | 151.9719 | 151.6944 | 107.5967 | 818.6335 | 811.0294 | 414.2514 | 506.5881 | 84.5099 | 0.14083 | 25.1743 | 2964.5724 | 2866.1157
44.3583 | 151.8429 | 151.8412 | 107.9442 | 818.8818 | 811.1535 | 413.6888 | 505.5761 | 84.5099 | 0.13669 | 25.2118 | 2953.5686 | 2886.7327
44.3667 | 152.1289 | 151.9022 | 108.0078 | 818.5857 | 810.2372 | 415.9113 | 509.0057 | 84.4931 | 0.13998 | 25.1781 | 3044.9978 | 2896.1483
44.375 | 151.8882 | 151.9809 | 107.9442 | 819.0409 | 809.9064 | 413.6325 | 508.5559 | 84.5015 | 0.14181 | 25.1976 | 2996.9367 | 2966.6031
44.3833 | 152.0313 | 152.1276 | 107.8546 | 817.9587 | 810.4789 | 413.2949 | 505.9697 | 84.5352 | 0.13499 | 25.1264 | 3001.6296 | 2889.1678
44.3917 | 152.2579 | 152.0811 | 108.0003 | 818.5572 | 810.9118 | 412.9855 | 505.7167 | 84.5436 | 0.13608 | 25.1562 | 3009.0734 | 2877.6417
44.4 | 152.0173 | 151.8341 | 107.9367 | 818.0957 | 810.4091 | 416.6146 | 511.5358 | 84.552 | 0.14254 | 25.2027 | 2958.2614 | 2884.2976
44.4083 | 152.0906 | 152.142 | 108.1124 | 817.6406 | 810.4504 | 414.3921 | 508.1905 | 84.5183 | 0.13937 | 25.2415 | 3017.4881 | 2908.8107
44.4167 | 152.0313 | 151.9415 | 108.0003 | 817.6406 | 810.3264 | 410.5942 | 501.9498 | 84.4679 | 0.13706 | 25.129 | 3045.6451 | 2920.1743
44.425 | 151.9789 | 152.0274 | 107.9442 | 817.7233 | 809.9129 | 412.5353 | 502.6526 | 84.4595 | 0.13815 | 25.1704 | 3038.0394 | 2855.8884
44.4333 | 151.9929 | 151.9952 | 108.0563 | 817.3097 | 810.0369 | 413.8857 | 504.3392 | 84.4511 | 0.1384 | 25.1652 | 2997.9077 | 2977.6421
44.4417 | 151.9616 | 151.9631 | 107.8771 | 818.4267 | 810.6572 | 417.768 | 510.0177 | 84.4595 | 0.14217 | 25.1445 | 2956.6432 | 2834.4598
44.45 | 151.9929 | 152.3209 | 107.8135 | 817.7712 | 810.0434 | 411.185 | 502.9056 | 84.5183 | 0.1485 | 25.1769 | 3058.4289 | 2898.9081
44.4583 | 152.1219 | 152.0811 | 107.7089 | 818.6685 | 809.369 | 410.2285 | 502.5401 | 84.5436 | 0.14668 | 25.0967 | 3041.4377 | 2873.7456
44.4667 | 151.8709 | 151.87 | 107.6828 | 818.1371 | 810.3677 | 410.3973 | 502.9337 | 84.5099 | 0.14181 | 25.2402 | 2984.1528 | 2926.8302
44.475 | 151.8359 | 151.8806 | 107.5967 | 817.7867 | 810.8033 | 413.7169 | 503.3553 | 84.5183 | 0.14619 | 25.2221 | 3013.928 | 2883.8106
44.4833 | 151.9336 | 151.9809 | 107.6042 | 819.315 | 810.3871 | 412.9011 | 505.9697 | 84.5856 | 0.14582 | 25.173 | 3008.4261 | 2836.5702
44.4917 | 151.8046 | 151.988 | 107.6603 | 818.6529 | 810.8006 | 411.8602 | 503.524 | 84.5772 | 0.13961 | 25.2208 | 2969.5889 | 2887.8691
44.5 | 151.7069 | 151.9809 | 107.6528 | 818.5443 | 810.8575 | 411.2694 | 500.9378 | 84.6192 | 0.14388 | 25.2014 | 2932.6936 | 2970.1745
44.5083 | 151.5708 | 151.8878 | 107.5557 | 818.5481 | 811.0681 | 415.6862 | 507.5439 | 84.5688 | 0.15069 | 25.2144 | 2956.6432 | 2887.382
44.5167 | 151.8813 | 151.9271 | 107.4996 | 818.3853 | 810.988 | 413.2387 | 505.8854 | 84.6192 | 0.15313 | 25.2118 | 2954.8632 | 2872.1223
44.525 | 152.0453 | 152.0024 | 107.4324 | 818.503 | 811.1057 | 412.4509 | 505.9416 | 84.5856 | 0.14826 | 25.1562 | 3050.8233 | 2876.8301
44.5333 | 151.9023 | 152.0883 | 107.5707 | 818.0194 | 810.9945 | 413.0417 | 504.1144 | 84.5352 | 0.15033 | 25.0695 | 2978.6509 | 2918.7133
44.5417 | 151.9266 | 152.0202 | 107.5482 | 817.9909 | 809.9736 | 415.7143 | 508.2467 | 84.5268 | 0.14789 | 25.2105 | 2956.4814 | 2935.7588
44.55 | 151.9476 | 151.9487 | 107.4735 | 818.1241 | 810.5616 | 413.4637 | 504.9577 | 84.5268 | 0.14935 | 25.1743 | 2974.6054 | 2915.7912
44.5583 | 151.8569 | 151.9952 | 107.9107 | 818.4965 | 810.2721 | 414.3921 | 505.9978 | 84.5436 | 0.15349 | 25.1937 | 2900.6529 | 2940.4666
44.5667 | 151.5011 | 152.142 | 107.7725 | 818.2612 | 810.864 | 413.7732 | 507.6845 | 84.5772 | 0.1457 | 25.2881 | 3053.2507 | 2895.1743
44.575 | 151.7209 | 151.8556 | 107.765 | 818.3853 | 810.3264 | 414.364 | 507.6845 | 84.6444 | 0.16007 | 25.1626 | 2914.4078 | 2788.0311
44.5833 | 152.0173 | 151.7875 | 107.7425 | 818.2703 | 811.2453 | 411.2412 | 504.2268 | 84.5772 | 0.15118 | 25.1225 | 3030.7575 | 2935.5965
44.5917 | 151.8083 | 151.9453 | 108.0043 | 818.7926 | 811.147 | 412.7323 | 501.5281 | 84.6192 | 0.14643 | 25.1588 | 3015.3844 | 2882.3496
44.6 | 151.7976 | 152.1205 | 107.8957 | 818.8598 | 810.9247 | 411.2412 | 504.0581 | 84.6024 | 0.14302 | 25.1575 | 2994.1858 | 2860.2716
44.6083 | 151.8882 | 151.9343 | 107.9442 | 818.8818 | 811.0294 | 415.011 | 507.7688 | 84.6192 | 0.14436 | 25.1238 | 2984.1528 | 2866.7651
44.6167 | 151.9056 | 151.9056 | 107.8657 | 818.0065 | 811.2297 | 413.8013 | 505.9416 | 84.5772 | 0.14229 | 25.1833 | 3045.1596 | 2935.1095
44.625 | 152.0313 | 151.988 | 107.9032 | 819.0151 | 811.0799 | 414.589 | 507.1504 | 84.5772 | 0.1412 | 25.1523 | 3001.6296 | 2899.2327
44.6333 | 152.0626 | 151.9271 | 107.6453 | 818.7512 | 811.6847 | 417.0647 | 510.4675 | 84.6108 | 0.14229 | 25.2441 | 2942.8884 | 2933.9731
44.6417 | 151.9719 | 151.9737 | 107.7425 | 818.8404 | 811.2775 | 412.2822 | 504.5641 | 84.594 | 0.14424 | 25.1794 | 2962.3069 | 2839.9793
44.65 | 151.9579 | 152.0989 | 107.8732 | 818.9038 | 810.8033 | 414.589 | 508.6122 | 84.594 | 0.14388 | 25.2157 | 3022.3427 | 2903.7782
44.6583 | 151.9823 | 151.9378 | 107.8992 | 818.8845 | 810.5358 | 413.4637 | 506.8974 | 84.5688 | 0.13718 | 25.1678 | 2988.8457 | 2979.1031
44.6667 | 152.0276 | 151.9843 | 107.9964 | 818.4707 | 810.5772 | 411.1568 | 501.9779 | 84.5772 | 0.13852 | 25.2338 | 3031.0811 | 2875.0443
44.675 | 152.1043 | 151.8769 | 107.7871 | 818.9065 | 810.2684 | 413.0417 | 503.4959 | 84.5604 | 0.14972 | 25.182 | 2995.1567 | 2919.038
44.6833 | 151.9474 | 151.9485 | 108.0075 | 819.1355 | 810.6626 | 415.7425 | 510.0177 | 84.5352 | 0.14497 | 25.1885 | 2973.6345 | 2822.6091
44.6917 | 152.0555 | 152.1059 | 107.8319 | 817.6396 | 810.8216 | 415.1517 | 507.6564 | 84.5183 | 0.15167 | 25.1575 | 2989.0075 | 2819.687
44.7 | 151.9648 | 151.9663 | 107.9776 | 817.9991 | 810.0644 | 411.3538 | 502.9056 | 84.5436 | 0.15203 | 25.1872 | 3041.7613 | 2916.1159
44.7083 | 152.167 | 152.1739 | 107.8058 | 818.8964 | 810.6718 | 412.3384 | 503.5521 | 84.594 | 0.14887 | 25.2247 | 2971.6926 | 2919.2003
44.7167 | 151.9264 | 152.2061 | 107.985 | 817.703 | 811.0091 | 413.5763 | 504.0581 | 84.5604 | 0.14887 | 25.2066 | 2992.5676 | 2894.3626
44.725 | 151.9822 | 151.7981 | 107.7534 | 819.0555 | 811.3684 | 413.52 | 505.295 | 84.5436 | 0.15361 | 25.1794 | 3031.7284 | 2934.4601
44.7333 | 151.9752 | 152.0236 | 107.8916 | 818.9948 | 810.5221 | 413.1543 | 504.1706 | 84.594 | 0.15142 | 25.2338 | 2986.2565 | 2866.2781
44.7417 | 152.038 | 151.995 | 107.6675 | 819.0298 | 811.6323 | 410.4817 | 501.5843 | 84.6444 | 0.15568 | 25.2002 | 2986.4183 | 2857.6742
44.75 | 151.9334 | 151.748 | 107.604 | 818.4377 | 810.8336 | 412.2822 | 504.8452 | 84.594 | 0.1569 | 25.2454 | 3015.5462 | 2870.0119
44.7583 | 151.9125 | 152.0058 | 107.7273 | 818.1131 | 810.5506 | 411.5226 | 502.0622 | 84.6276 | 0.14765 | 25.1963 | 2939.0046 | 2842.9014
44.7667 | 151.9195 | 151.8733 | 107.4919 | 818.4819 | 811.2914 | 411.3819 | 504.3955 | 84.6612 | 0.1485 | 25.2092 | 2914.0841 | 2820.4987
44.775 | 152.0869 | 151.9521 | 107.5255 | 818.5454 | 810.6105 | 414.2233 | 507.8532 | 84.6192 | 0.14741 | 25.1885 | 3052.2797 | 2836.2455
44.7833 | 151.8916 | 151.9378 | 107.5106 | 817.2344 | 810.706 | 410.5661 | 499.7571 | 84.5436 | 0.14923 | 25.1833 | 3015.5462 | 2868.5508
44.7917 | 151.7662 | 151.8556 | 107.5219 | 818.5518 | 810.6582 | 410.8474 | 504.3392 | 84.594 | 0.15118 | 25.1807 | 3063.7691 | 2891.4405
44.8 | 152.0591 | 152.1096 | 107.3985 | 818.2494 | 811.1003 | 415.4893 | 505.5199 | 84.5856 | 0.14838 | 25.1212 | 2967.1616 | 2856.5378
44.8083 | 151.8638 | 151.9558 | 107.5779 | 818.7459 | 810.8522 | 410.7067 | 500.0382 | 84.5772 | 0.15714 | 25.2493 | 2965.3816 | 2820.4987
44.8167 | 151.9929 | 151.9952 | 107.3761 | 818.437 | 810.9157 | 415.1517 | 506.5319 | 84.6276 | 0.15447 | 25.2467 | 2957.6141 | 2909.1354
44.825 | 151.8569 | 151.9021 | 107.6676 | 818.6853 | 811.1225 | 412.9573 | 504.9015 | 84.6108 | 0.15288 | 25.1885 | 2995.1567 | 2896.96
44.8333 | 151.9059 | 151.8593 | 107.5258 | 818.7138 | 810.4893 | 410.5098 | 502.3433 | 84.594 | 0.14887 | 25.2338 | 3001.6296 | 2869.3625
44.8417 | 152.0872 | 151.9058 | 107.7201 | 818.6946 | 811.2145 | 414.3921 | 506.3633 | 84.6192 | 0.14619 | 25.1807 | 2918.9388 | 2867.4145
44.85 | 152.0594 | 152.11 | 107.836 | 818.5163 | 810.2093 | 415.5455 | 509.2587 | 84.6276 | 0.14619 | 25.248 | 3000.8205 | 3030.0773
44.8583 | 152.0141 | 151.9704 | 107.7389 | 818.7232 | 810.7468 | 411.7476 | 504.3673 | 84.6192 | 0.1524 | 25.1781 | 2953.2449 | 2810.7584
44.8667 | 151.8189 | 152.3284 | 107.7726 | 818.37 | 811.3864 | 411.1006 | 502.9337 | 84.5772 | 0.14619 | 25.2234 | 3007.1315 | 2904.4275
44.875 | 152.084 | 151.949 | 107.7166 | 818.6754 | 810.575 | 412.1696 | 504.0019 | 84.5688 | 0.1457 | 25.129 | 2982.211 | 2873.908
44.8833 | 152.0248 | 152.214 | 107.7503 | 817.8415 | 810.9408 | 413.3512 | 505.8854 | 84.5856 | 0.15325 | 25.217 | 3008.4261 | 2932.512
44.8917 | 151.9202 | 151.9671 | 107.784 | 818.4843 | 810.3841 | 411.5226 | 502.9618 | 84.594 | 0.14947 | 25.1911 | 2985.1238 | 2906.5379
44.9 | 152.0317 | 152.0815 | 107.8549 | 818.1405 | 810.1232 | 410.988 | 502.7931 | 84.5268 | 0.15033 | 25.1639 | 3030.5956 | 2903.6159
44.9083 | 151.924 | 152.0641 | 107.8851 | 818.2297 | 810.6258 | 409.8909 | 501.6406 | 84.5856 | 0.15751 | 25.1885 | 2958.9087 | 2876.9924
44.9167 | 151.9933 | 151.856 | 107.9108 | 818.4046 | 810.842 | 415.4611 | 507.0942 | 84.6528 | 0.14083 | 25.195 | 3064.9018 | 2834.1351
44.925 | 152.0285 | 152.2178 | 107.8514 | 818.5893 | 810.9438 | 413.7169 | 507.7126 | 84.552 | 0.14728 | 25.173 | 2917.806 | 2890.6288
44.9333 | 152.06 | 152.1106 | 107.8851 | 818.3632 | 810.7179 | 414.2233 | 503.8895 | 84.6192 | 0.14716 | 25.226 | 3089.8223 | 2920.012
44.9417 | 152.1123 | 152.3038 | 107.9411 | 818.6179 | 810.807 | 412.0571 | 505.7448 | 84.5856 | 0.14314 | 25.2027 | 2996.2895 | 2904.9146
44.95 | 152.0462 | 152.0498 | 107.676 | 817.9431 | 811.0837 | 409.9753 | 501.8373 | 84.5604 | 0.15094 | 25.16 | 3085.7768 | 2912.0574
44.9583 | 151.7357 | 152.1035 | 107.9749 | 817.8732 | 811.2206 | 414.589 | 507.2066 | 84.6444 | 0.14412 | 25.2532 | 2971.2071 | 2907.999
44.9667 | 152.0462 | 152.236 | 107.676 | 817.7171 | 810.4029 | 411.2975 | 504.8171 | 84.5604 | 0.14278 | 25.1316 | 2983.1819 | 2901.3431
44.975 | 152.0707 | 152.1681 | 107.9452 | 817.7776 | 810.8356 | 412.7041 | 504.9015 | 84.5772 | 0.14436 | 25.1833 | 3016.8408 | 2811.2455
44.9833 | 152.1752 | 152.0427 | 107.96 | 817.5994 | 811.071 | 410.7067 | 502.1747 | 84.6024 | 0.14339 | 25.2299 | 3002.2769 | 2943.2264
44.9917 | 151.9732 | 151.8818 | 107.8892 | 817.6535 | 811.001 | 408.6812 | 499.6165 | 84.6192 | 0.14485 | 25.1872 | 2947.2575 | 2815.3039
45 | 152.0707 | 151.8889 | 107.9452 | 817.4053 | 810.6702 | 414.786 | 507.1504 | 84.552 | 0.13925 | 25.1781 | 3073.802 | 2840.304
45.0083 | 152.0323 | 151.9426 | 107.8555 | 817.6344 | 810.8578 | 410.9318 | 503.4397 | 84.6108 | 0.14497 | 25.1976 | 3021.21 | 2791.6025
45.0167 | 151.987 | 152.0356 | 107.7583 | 817.3448 | 810.3616 | 411.832 | 503.4397 | 84.6192 | 0.14814 | 25.2273 | 2909.7149 | 2766.9271
45.025 | 151.9278 | 152.0214 | 107.6464 | 817.593 | 810.6924 | 414.2514 | 506.1946 | 84.6024 | 0.14497 | 25.1756 | 2982.3728 | 2797.4467
45.0333 | 151.9732 | 151.9284 | 107.7921 | 817.8762 | 810.2725 | 413.6325 | 506.5319 | 84.6108 | 0.1345 | 25.1833 | 3038.2013 | 2840.6287
45.0417 | 151.7603 | 151.8495 | 107.7583 | 818.7928 | 811.1886 | 410.0878 | 503.6927 | 84.6697 | 0.13548 | 25.2377 | 2957.9378 | 2840.1416
45.05 | 151.9278 | 151.7887 | 107.6464 | 818.4746 | 810.9119 | 417.4023 | 509.3431 | 84.6192 | 0.14643 | 25.204 | 3002.6005 | 2907.1873
45.0583 | 151.7395 | 151.642 | 107.4932 | 818.3505 | 810.8705 | 411.9727 | 501.3594 | 84.6192 | 0.14302 | 25.1367 | 2967.6471 | 2852.4793
45.0667 | 151.8371 | 151.8818 | 107.6464 | 817.924 | 811.1886 | 413.2949 | 503.5802 | 84.552 | 0.13754 | 25.2118 | 3104.8717 | 2974.233
45.075 | 151.8825 | 152.068 | 107.5492 | 818.4554 | 810.8101 | 412.3103 | 503.4397 | 84.5436 | 0.13961 | 25.2079 | 2984.4765 | 2898.9081
45.0833 | 151.8164 | 151.8605 | 107.4298 | 817.8604 | 810.4221 | 414.8422 | 505.3794 | 84.5183 | 0.13621 | 25.1872 | 3041.7613 | 2885.1093
45.0917 | 151.8687 | 151.6815 | 107.6801 | 819.0283 | 810.7623 | 414.3077 | 507.0098 | 84.6024 | 0.13584 | 25.2351 | 3062.4745 | 2847.7715
45.1 | 151.7918 | 151.9749 | 107.5006 | 817.2271 | 810.492 | 412.6479 | 505.3512 | 84.552 | 0.13438 | 25.2454 | 2957.2905 | 2793.8753
45.1083 | 151.8302 | 151.5955 | 107.3475 | 817.437 | 810.247 | 412.3103 | 504.6766 | 84.5436 | 0.13584 | 25.2532 | 2995.3185 | 2956.2134
45.1167 | 151.778 | 151.9607 | 107.4372 | 818.2072 | 810.4379 | 416.3614 | 508.3873 | 84.5268 | 0.13828 | 25.2027 | 3054.3834 | 2872.4469
45.125 | 151.8233 | 151.6815 | 107.5344 | 817.8762 | 810.1898 | 414.4484 | 507.9375 | 84.5436 | 0.14047 | 25.2079 | 2950.6558 | 2925.3692
45.1333 | 152.0047 | 151.8211 | 107.6801 | 817.6852 | 810.1643 | 412.2259 | 504.2549 | 84.5352 | 0.13986 | 25.1678 | 3015.3844 | 2862.382
45.1417 | 151.7503 | 151.6065 | 107.4562 | 818.4618 | 810.4029 | 412.6479 | 503.1586 | 84.4763 | 0.14217 | 25.151 | 3018.9445 | 2857.8365
45.15 | 151.7641 | 151.5742 | 107.6653 | 818.0862 | 809.5313 | 410.7911 | 504.9015 | 84.5268 | 0.14521 | 25.1122 | 3016.8408 | 2824.7195
45.1583 | 151.8656 | 152.0972 | 107.8711 | 817.5198 | 810.4537 | 416.0801 | 508.5559 | 84.594 | 0.15167 | 25.1639 | 2977.3564 | 2865.3041
45.1667 | 151.6212 | 151.9394 | 107.7065 | 817.2843 | 810.8387 | 411.6632 | 502.9899 | 84.5772 | 0.14814 | 25.1807 | 2955.025 | 2874.882
45.175 | 151.8341 | 152.1114 | 107.8374 | 818.2772 | 810.6733 | 408.653 | 497.4238 | 84.6192 | 0.15313 | 25.195 | 2937.0628 | 2899.5574
45.1833 | 151.9524 | 152.0467 | 107.6727 | 817.3957 | 811.0327 | 418.1338 | 510.6081 | 84.6528 | 0.1496 | 25.2377 | 2997.4222 | 2832.6741
45.1917 | 151.9248 | 152.1579 | 107.8374 | 817.6789 | 811.3158 | 411.2694 | 504.4798 | 84.6108 | 0.15422 | 25.2105 | 2975.2527 | 2935.2718
45.2 | 151.9287 | 152.0223 | 107.8901 | 817.8857 | 810.8609 | 411.6351 | 502.5401 | 84.6024 | 0.1636 | 25.1549 | 3031.8902 | 2845.9858
45.2083 | 152.0539 | 152.0577 | 107.9271 | 818.0034 | 810.8959 | 411.0162 | 504.5079 | 84.594 | 0.15934 | 25.3114 | 3035.2885 | 2904.1029
45.2167 | 152.0125 | 152.3409 | 107.7856 | 817.3352 | 811.7167 | 415.7706 | 509.4555 | 84.6612 | 0.15532 | 25.292 | 2984.3147 | 2790.9532
45.225 | 152.0923 | 152.3763 | 107.8711 | 817.5198 | 810.7846 | 411.5507 | 501.8936 | 84.6276 | 0.15958 | 25.2532 | 2998.0695 | 2902.4795
45.2333 | 152.1692 | 152.0365 | 108.002 | 817.4179 | 810.3933 | 413.9982 | 505.3794 | 84.6612 | 0.15714 | 25.2402 | 3032.8611 | 2859.1352
45.2417 | 152.047 | 152.0041 | 108.0168 | 816.6161 | 811.4526 | 411.7758 | 503.5521 | 84.5688 | 0.15142 | 25.1419 | 3030.7575 | 2861.7326
45.25 | 152.1376 | 152.3298 | 107.9682 | 817.7044 | 811.8376 | 411.0443 | 502.6244 | 84.6444 | 0.15349 | 25.1859 | 2984.4765 | 2827.1546
45.2583 | 152.1061 | 152.0183 | 107.8859 | 817.9048 | 811.3763 | 409.8346 | 500.4037 | 84.6108 | 0.15544 | 25.1393 | 3000.0114 | 2870.6612
45.2667 | 151.9248 | 152.2044 | 107.8859 | 818.3027 | 810.7401 | 410.9599 | 501.3032 | 84.636 | 0.15057 | 25.1807 | 2955.9959 | 2825.2065
45.275 | 152.0608 | 152.344 | 107.8374 | 818.4204 | 811.0646 | 412.4509 | 503.8613 | 84.6108 | 0.15654 | 25.1212 | 3018.2972 | 2867.9015
45.2833 | 151.9878 | 152.083 | 107.9535 | 818.8278 | 810.7687 | 411.7476 | 503.3834 | 84.6276 | 0.15154 | 25.2131 | 2977.0327 | 2919.8497
45.2917 | 151.705 | 152.0719 | 107.6991 | 818.5637 | 811.1251 | 411.2694 | 502.2309 | 84.6276 | 0.14996 | 25.1885 | 2963.2779 | 2873.421
45.3 | 151.9839 | 152.1256 | 107.6579 | 818.0545 | 811.5259 | 410.9318 | 501.5 | 84.6108 | 0.14972 | 25.16 | 3004.3805 | 2907.6743
45.3083 | 151.7887 | 152.0183 | 107.6431 | 817.6186 | 811.0074 | 409.919 | 501.5281 | 84.5772 | 0.14874 | 25.1316 | 3006.8079 | 2839.1676
45.3167 | 151.6873 | 151.8211 | 107.583 | 817.9687 | 810.9852 | 413.5763 | 506.1665 | 84.6192 | 0.14607 | 25.2415 | 2983.6674 | 2914.3302
45.325 | 151.7011 | 151.8818 | 107.5006 | 818.6593 | 811.1792 | 412.6197 | 503.6927 | 84.594 | 0.15556 | 25.2247 | 2978.1654 | 2864.1677
45.3333 | 151.7534 | 152.1681 | 107.6538 | 817.9401 | 810.5431 | 414.5328 | 509.1744 | 84.6024 | 0.15057 | 25.1794 | 2968.7798 | 2884.947
45.3417 | 151.708 | 152.3077 | 107.6052 | 816.7119 | 810.7626 | 412.3103 | 506.5881 | 84.6192 | 0.15215 | 25.1937 | 2989.3311 | 2835.1092
45.35 | 151.8056 | 151.896 | 107.4669 | 817.5456 | 811.2239 | 414.1389 | 506.813 | 84.6444 | 0.14363 | 25.2467 | 2986.9038 | 2959.9472
45.3583 | 151.6312 | 151.9962 | 107.2799 | 817.7111 | 811.1826 | 414.8985 | 508.4435 | 84.6024 | 0.14314 | 25.1588 | 3057.6198 | 2898.5834
45.3667 | 151.5751 | 151.706 | 107.4142 | 817.8543 | 810.416 | 413.5481 | 507.2628 | 84.6276 | 0.14351 | 25.2157 | 2918.1297 | 2880.8885
45.375 | 151.7357 | 151.7312 | 107.732 | 817.5426 | 811.5104 | 416.6708 | 507.6002 | 84.6612 | 0.14314 | 25.2325 | 2975.7381 | 2897.1223
45.3833 | 151.7111 | 151.9387 | 107.6086 | 818.5641 | 811.2081 | 410.8193 | 501.1345 | 84.7033 | 0.13949 | 25.2105 | 2922.9843 | 2923.5835
45.3917 | 151.8157 | 151.7667 | 107.5263 | 817.743 | 810.7183 | 415.6581 | 508.3873 | 84.6781 | 0.14424 | 25.2519 | 3002.9241 | 2984.2979
45.4 | 151.7496 | 151.8385 | 107.6983 | 818.3286 | 811.0555 | 414.0545 | 510.1583 | 84.636 | 0.13828 | 25.217 | 2933.1791 | 2810.1091
45.4083 | 151.6482 | 151.7344 | 107.7354 | 818.0804 | 810.9314 | 412.9292 | 505.4637 | 84.6949 | 0.14424 | 25.151 | 2961.9833 | 2825.5312
45.4167 | 151.725 | 152.139 | 107.8177 | 818.335 | 811.1446 | 413.7169 | 505.801 | 84.6444 | 0.13742 | 25.239 | 3054.8689 | 2956.5381
45.425 | 151.7565 | 151.5663 | 107.8029 | 818.2173 | 811.8128 | 411.5788 | 503.1586 | 84.6108 | 0.14181 | 25.2972 | 3029.4629 | 2875.856
45.4333 | 151.7703 | 151.9064 | 107.8177 | 817.8386 | 811.0619 | 416.8396 | 508.4435 | 84.594 | 0.14594 | 25.173 | 3011.177 | 2884.947
45.4417 | 151.7842 | 151.781 | 107.6383 | 818.0583 | 811.2815 | 412.0008 | 503.777 | 84.5436 | 0.13779 | 25.2118 | 3035.2885 | 2915.1419
45.45 | 151.8296 | 151.9206 | 107.8326 | 818.1317 | 811.479 | 411.1568 | 504.6766 | 84.5772 | 0.13365 | 25.2053 | 2945.1539 | 2889.1678
45.4583 | 151.7842 | 152.0137 | 107.8811 | 817.9598 | 810.7281 | 409.6658 | 502.259 | 84.4847 | 0.1328 | 25.1575 | 3008.7497 | 2894.0379
45.4667 | 151.868 | 152.1926 | 107.8251 | 817.8514 | 811.1161 | 412.5635 | 504.1706 | 84.5604 | 0.12756 | 25.1316 | 2933.8263 | 2866.6028
45.475 | 151.8088 | 152.1784 | 107.8103 | 818.2779 | 810.674 | 410.3691 | 503.6083 | 84.5268 | 0.1233 | 25.1769 | 3039.9813 | 2918.2263
45.4833 | 151.7389 | 152.2463 | 107.8811 | 817.81 | 811.1988 | 416.0238 | 507.4315 | 84.5099 | 0.12817 | 25.1885 | 3015.7081 | 2941.603
45.4917 | 151.861 | 152.1855 | 107.8177 | 818.0489 | 810.4451 | 415.1517 | 506.7006 | 84.5183 | 0.12829 | 25.2066 | 2993.7003 | 2846.3105
45.5 | 152.0493 | 152.0065 | 107.9223 | 818.6981 | 810.8044 | 409.9471 | 500.9659 | 84.5436 | 0.12781 | 25.1471 | 3045.3214 | 2882.8366
45.5083 | 151.8818 | 152.1603 | 108.0342 | 817.947 | 811.1702 | 412.3947 | 504.6766 | 84.5352 | 0.12939 | 25.0915 | 2960.5269 | 2881.3755
45.5167 | 151.8541 | 152.2715 | 107.7131 | 817.7051 | 810.9285 | 409.8346 | 500.2912 | 84.5688 | 0.14156 | 25.2351 | 3014.5753 | 2872.4469
45.525 | 151.9202 | 151.9671 | 108.0268 | 818.0076 | 810.9 | 413.52 | 508.7246 | 84.5352 | 0.14485 | 25.1781 | 3000.0114 | 2885.7587
45.5333 | 152.1992 | 152.0208 | 107.9371 | 818.5675 | 810.674 | 412.2259 | 503.0461 | 84.5688 | 0.13535 | 25.1704 | 2983.3437 | 2919.2003
45.5417 | 151.9272 | 152.2999 | 107.8886 | 817.6509 | 810.957 | 416.1645 | 507.9937 | 84.5856 | 0.14668 | 25.1575 | 2995.1567 | 2915.3042
45.55 | 151.6935 | 152.1067 | 107.8811 | 817.9854 | 810.9192 | 412.3103 | 503.3553 | 84.6276 | 0.14497 | 25.2571 | 2951.1413 | 2841.4403
45.5583 | 151.8749 | 151.9671 | 107.9783 | 818.5326 | 811.0112 | 413.2668 | 503.2148 | 84.6528 | 0.14607 | 25.1937 | 2990.9494 | 2888.3561
45.5667 | 151.7842 | 152.2463 | 108.0268 | 817.8963 | 811.0368 | 409.1032 | 502.259 | 84.6108 | 0.14339 | 25.173 | 2933.1791 | 2839.3299
45.575 | 151.9272 | 152.0673 | 107.8886 | 817.4633 | 810.7695 | 413.745 | 506.7568 | 84.6192 | 0.14144 | 25.248 | 2993.8621 | 2922.4471
45.5833 | 151.9202 | 152.1067 | 107.8811 | 818.208 | 810.0665 | 412.5072 | 504.5079 | 84.6276 | 0.14205 | 25.0798 | 2934.7973 | 2966.6031
45.5917 | 151.8296 | 151.9671 | 107.8811 | 818.3578 | 810.8778 | 412.7323 | 505.0982 | 84.6781 | 0.15288 | 25.2778 | 3000.6586 | 2943.551
45.6 | 151.8503 | 152.1281 | 107.7091 | 818.3007 | 810.9448 | 412.6197 | 506.4195 | 84.7621 | 0.14412 | 25.2196 | 3023.961 | 2905.0769
45.6083 | 151.662 | 151.9348 | 107.7017 | 818.1224 | 810.808 | 412.4228 | 505.0139 | 84.7033 | 0.14375 | 25.1484 | 2988.6838 | 2784.2973
45.6167 | 151.6236 | 151.8488 | 107.612 | 818.6667 | 811.3107 | 415.5174 | 506.0821 | 84.636 | 0.13767 | 25.2726 | 3018.1354 | 2865.1417
45.625 | 151.7212 | 152.0886 | 107.668 | 817.7978 | 811.1452 | 415.5737 | 511.0297 | 84.5856 | 0.14302 | 25.1445 | 3057.6198 | 2872.4469
45.6333 | 151.662 | 151.9348 | 107.4588 | 817.8806 | 810.8557 | 411.4944 | 502.8775 | 84.5772 | 0.14546 | 25.2002 | 2968.9416 | 2907.6743
45.6417 | 151.7212 | 152.2282 | 107.4251 | 817.6737 | 811.4761 | 412.1415 | 505.042 | 84.552 | 0.14643 | 25.2312 | 3062.7981 | 2934.1354
45.65 | 151.8887 | 151.609 | 107.4588 | 817.3235 | 810.8778 | 413.745 | 507.5158 | 84.4931 | 0.13633 | 25.2105 | 2987.3893 | 2880.7262
45.6583 | 151.662 | 151.9813 | 107.5074 | 817.6737 | 810.1941 | 413.4075 | 506.9536 | 84.4679 | 0.13572 | 25.1704 | 3067.0055 | 2929.59
45.6667 | 151.2538 | 152.1209 | 107.6531 | 818.1894 | 810.6269 | 412.676 | 503.4397 | 84.4847 | 0.14059 | 25.2506 | 2918.2915 | 2913.0315
45.675 | 151.7597 | 151.8488 | 107.6606 | 817.1074 | 811.1581 | 411.832 | 503.7489 | 84.594 | 0.14497 | 25.2597 | 2891.7528 | 2882.0249
45.6833 | 151.9618 | 152.1494 | 107.5371 | 818.2179 | 811.1103 | 411.0162 | 501.9498 | 84.6444 | 0.14375 | 25.2402 | 2939.4901 | 2884.46
45.6917 | 151.7842 | 151.874 | 107.784 | 818.0938 | 811.1516 | 412.2259 | 502.3433 | 84.6108 | 0.13694 | 25.1626 | 2958.7469 | 2893.2262
45.7 | 151.7143 | 151.9885 | 107.8549 | 818.0653 | 811.3299 | 410.763 | 502.8493 | 84.6444 | 0.14022 | 25.261 | 3016.3553 | 2899.7197
45.7083 | 151.9272 | 152.0673 | 108.0342 | 818.0239 | 810.9577 | 410.9037 | 503.1867 | 84.594 | 0.1384 | 25.1756 | 2985.9329 | 2876.1807
45.7167 | 151.7666 | 152.0886 | 108.2507 | 818.7815 | 811.0119 | 412.7885 | 506.4195 | 84.5856 | 0.13718 | 25.226 | 2987.0656 | 2799.2324
45.725 | 151.8957 | 151.7092 | 108.0976 | 818.422 | 810.8593 | 409.4126 | 499.2792 | 84.5688 | 0.13901 | 25.1393 | 2967.9707 | 2881.7002
45.7333 | 151.9026 | 152.2748 | 108.008 | 817.897 | 810.0865 | 410.4535 | 503.6927 | 84.5688 | 0.14339 | 25.2377 | 3060.3708 | 2899.0704
45.7417 | 152.0456 | 151.9562 | 108.1125 | 817.6074 | 810.8722 | 409.3001 | 501.2751 | 84.5688 | 0.13401 | 25.1781 | 3077.0384 | 2905.8886
45.75 | 151.9688 | 152.11 | 108.0303 | 818.3107 | 810.9962 | 411.4382 | 504.789 | 84.5856 | 0.13085 | 25.2092 | 3001.7914 | 2859.4599
45.7583 | 151.8573 | 152.1352 | 107.8623 | 817.681 | 810.7389 | 410.9037 | 500.4318 | 84.5772 | 0.12817 | 25.1355 | 2944.6684 | 2876.5054
45.7667 | 152.1746 | 152.0886 | 107.8623 | 818.33 | 811.1396 | 410.0597 | 500.8815 | 84.6108 | 0.13328 | 25.2532 | 2996.9367 | 2903.6159
45.775 | 151.9096 | 152.2353 | 107.8697 | 818.0468 | 811.5182 | 415.7987 | 510.7767 | 84.6192 | 0.1373 | 25.2415 | 2997.4222 | 2912.0574
45.7833 | 152.0978 | 152.1494 | 107.6829 | 818.4735 | 811.6138 | 414.5046 | 505.3512 | 84.7033 | 0.14071 | 25.2338 | 2972.1781 | 2829.265
45.7917 | 152.0072 | 152.2425 | 107.7315 | 818.1425 | 810.7867 | 410.9318 | 504.8452 | 84.6192 | 0.13657 | 25.1458 | 2917.1587 | 2844.3624
45.8 | 152.028 | 152.2173 | 107.6566 | 818.1489 | 810.9172 | 410.5942 | 503.8332 | 84.6108 | 0.14047 | 25.2377 | 3044.3505 | 2840.4663
45.8083 | 151.8152 | 152.2316 | 107.7687 | 818.5084 | 811.566 | 414.1389 | 505.2388 | 84.6024 | 0.13925 | 25.2118 | 2957.6141 | 2984.4603
45.8167 | 152.4567 | 152.4713 | 107.7275 | 820.1287 | 813.1857 | 410.2847 | 503.1867 | 84.6276 | 0.11795 | 25.2377 | 2912.7895 | 2888.8431
45.825 | 152.4882 | 152.6896 | 107.8098 | 820.4791 | 812.4604 | 409.3845 | 501.3032 | 84.5856 | 0.66844 | 25.1613 | 2985.9329 | 2880.7262
45.8333 | 152.7739 | 152.6108 | 107.679 | 820.9758 | 812.5431 | 407.8372 | 499.7571 | 84.6024 | 0.12939 | 25.1743 | 3033.023 | 2890.4665
45.8417 | 152.4706 | 152.532 | 107.5481 | 818.5884 | 810.6948 | 410.0597 | 502.765 | 84.552 | 0.26184 | 25.1769 | 2972.3399 | 2908.3237
45.85 | 152.0942 | 152.2387 | 107.3389 | 817.4907 | 811.0036 | 411.3256 | 502.0903 | 84.5856 | 0.26525 | 25.2726 | 2972.6635 | 2940.4666
45.8583 | 151.9476 | 152.1348 | 107.3276 | 818.5121 | 810.081 | 409.9471 | 501.8092 | 84.5856 | 0.13401 | 25.1549 | 2999.0404 | 2905.2392
45.8667 | 151.7768 | 152.0991 | 107.2417 | 818.5186 | 811.0799 | 413.8013 | 504.3392 | 84.5688 | 0.13633 | 25.1872 | 3006.646 | 2905.7263
45.875 | 151.7662 | 151.809 | 107.0359 | 818.1113 | 810.9623 | 413.8576 | 508.8089 | 84.5856 | 0.13925 | 25.217 | 3011.177 | 2897.6093
45.8833 | 151.7069 | 151.8413 | 107.4584 | 819.0215 | 811.3758 | 410.0034 | 503.1586 | 84.6612 | 0.14655 | 25.2157 | 3026.0646 | 2952.3173
45.8917 | 151.6894 | 151.9164 | 107.4882 | 819.0693 | 811.3823 | 412.1134 | 503.4116 | 84.6949 | 0.14156 | 25.1976 | 2988.0366 | 2963.681
45.9 | 151.6126 | 151.6979 | 107.7946 | 818.8211 | 811.01 | 412.7604 | 504.8452 | 84.6276 | 0.14473 | 25.1885 | 2975.0908 | 2917.2523
45.9083 | 151.6057 | 151.8304 | 107.69 | 819.0693 | 811.2995 | 413.6888 | 505.6605 | 84.6276 | 0.15288 | 25.2661 | 3037.554 | 2917.0899
45.9167 | 151.6232 | 151.6622 | 107.903 | 819.0409 | 811.2297 | 415.0954 | 505.2388 | 84.6276 | 0.13694 | 25.2157 | 3023.6373 | 2883.9729
45.925 | 151.7626 | 151.7588 | 107.8581 | 818.64 | 810.5809 | 414.4484 | 505.548 | 84.594 | 0.13864 | 25.1562 | 3016.8408 | 2919.038
45.9333 | 151.7172 | 151.8984 | 107.9552 | 818.3918 | 811.7803 | 413.7169 | 503.3553 | 84.5688 | 0.13645 | 25.2868 | 2891.2673 | 2881.8625
45.9417 | 151.7103 | 151.9843 | 107.8506 | 818.1693 | 810.7308 | 415.9394 | 509.2868 | 84.5352 | 0.13584 | 25.2144 | 3035.9358 | 2863.843
45.95 | 151.6858 | 152.0058 | 107.7273 | 818.8184 | 811.1728 | 413.8576 | 503.9457 | 84.5268 | 0.13255 | 25.1989 | 3035.6121 | 2897.7717
45.9583 | 151.9195 | 151.9664 | 107.9776 | 818.5637 | 811.0009 | 413.8295 | 507.6283 | 84.5352 | 0.13219 | 25.1704 | 2974.7672 | 2880.2392
45.9667 | 151.7487 | 151.9307 | 107.9403 | 817.9974 | 811.1379 | 414.167 | 505.1264 | 84.5436 | 0.13584 | 25.1458 | 3053.0888 | 2927.4796
45.975 | 151.7974 | 152.0737 | 107.9925 | 818.6981 | 810.8458 | 407.6684 | 498.0142 | 84.5604 | 0.12939 | 25.204 | 2984.962 | 2926.1809
45.9833 | 151.8358 | 152.1131 | 107.8393 | 818.733 | 811.7492 | 413.8295 | 507.319 | 84.594 | 0.13328 | 25.27 | 2998.7168 | 2892.4145
45.9917 | 151.9927 | 151.7623 | 107.8617 | 818.1887 | 811.4946 | 413.6044 | 506.6163 | 84.6192 | 0.13633 | 25.2092 | 2980.5928 | 2860.4339
46 | 152.045 | 151.9091 | 108.0149 | 817.7814 | 811.2115 | 411.1287 | 503.2148 | 84.6697 | 0.13913 | 25.1859 | 3094.0297 | 2933.3237
46.0083 | 152.2333 | 151.9162 | 107.731 | 818.243 | 811.4248 | 411.0162 | 503.3834 | 84.6444 | 0.12988 | 25.2946 | 3023.7991 | 2811.8948
46.0167 | 151.9508 | 152.4638 | 108.0112 | 819.0964 | 811.2438 | 413.2949 | 506.4757 | 84.5772 | 0.13073 | 25.1639 | 2965.7052 | 2878.7781
46.025 | 151.8985 | 151.9914 | 107.9066 | 818.0465 | 811.3938 | 408.3436 | 497.7331 | 84.636 | 0.14436 | 25.2894 | 3044.9978 | 2992.7395
46.0333 | 152.1182 | 151.9842 | 107.5105 | 819.1598 | 811.8449 | 417.543 | 509.2306 | 84.7285 | 0.13694 | 25.2519 | 3016.5172 | 2857.9988
46.0417 | 151.6264 | 151.8983 | 107.6637 | 819.2335 | 810.7605 | 412.1134 | 504.03 | 84.6444 | 0.13572 | 25.204 | 2970.5598 | 2934.1354
46.05 | 151.8462 | 151.9842 | 107.6077 | 818.4951 | 811.3873 | 412.9573 | 504.0581 | 84.6192 | 0.13718 | 25.261 | 3039.334 | 2971.7979
46.0583 | 151.8114 | 152.0415 | 107.619 | 818.6193 | 810.9324 | 410.3973 | 504.0862 | 84.6108 | 0.13681 | 25.1781 | 2978.3273 | 2904.7522
46.0667 | 152.0031 | 151.6799 | 107.533 | 818.393 | 811.2025 | 417.2616 | 509.1182 | 84.6781 | 0.14254 | 25.2622 | 2884.7944 | 2862.5443
46.075 | 151.8288 | 151.8733 | 107.5404 | 817.9095 | 811.1327 | 408.4561 | 500.0101 | 84.6697 | 0.13572 | 25.2674 | 2943.5356 | 2864.817
46.0833 | 151.7834 | 151.8733 | 107.5404 | 818.7977 | 810.9453 | 411.4663 | 500.1225 | 84.594 | 0.13754 | 25.2299 | 2999.3641 | 2895.8236
46.0917 | 151.766 | 151.8088 | 107.3274 | 818.4318 | 811.4067 | 411.185 | 504.5641 | 84.5772 | 0.13487 | 25.2273 | 2889.3254 | 2831.0507
46.1 | 151.766 | 151.9019 | 107.5218 | 818.9762 | 811.4546 | 411.4944 | 502.3152 | 84.6865 | 0.13596 | 25.1846 | 3053.7361 | 2878.7781
46.1083 | 151.78 | 152.0559 | 107.4882 | 818.2379 | 810.3031 | 414.7016 | 507.825 | 84.6444 | 0.13669 | 25.2221 | 2995.9658 | 2896.96
46.1167 | 151.7103 | 151.9378 | 107.6078 | 818.6452 | 811.2891 | 408.5124 | 499.1386 | 84.636 | 0.13901 | 25.1989 | 3008.1024 | 2846.4728
46.125 | 151.752 | 151.9806 | 107.5554 | 818.1552 | 810.6339 | 415.5737 | 507.6283 | 84.6024 | 0.14351 | 25.2208 | 3006.646 | 2895.0119
46.1333 | 151.8253 | 151.9163 | 107.7797 | 818.5534 | 810.6598 | 407.4715 | 499.223 | 84.6108 | 0.14509 | 25.1367 | 2976.3854 | 2866.6028
46.1417 | 151.8567 | 151.9485 | 107.8132 | 818.8017 | 811.6524 | 412.3103 | 503.4959 | 84.5772 | 0.14497 | 25.1937 | 3072.8311 | 2726.8296
46.15 | 152.0103 | 152.0596 | 107.9778 | 818.706 | 810.3161 | 411.3256 | 503.777 | 84.6108 | 0.14546 | 25.1497 | 2930.7517 | 2818.5507
46.1583 | 151.9056 | 151.9056 | 107.8657 | 818.6337 | 810.616 | 414.4202 | 506.4195 | 84.6865 | 0.14351 | 25.2506 | 3031.4048 | 2953.2913
46.1667 | 152.0103 | 152.1526 | 107.9778 | 818.4009 | 810.4247 | 410.2285 | 501.247 | 84.6865 | 0.1401 | 25.1704 | 3025.0937 | 2844.3624
46.175 | 152.066 | 152.3493 | 108.0374 | 818.5186 | 811.0799 | 410.5098 | 503.9457 | 84.7537 | 0.14375 | 25.2221 | 2989.493 | 2771.7973
46.1833 | 152.059 | 151.97 | 108.127 | 817.9937 | 810.7206 | 411.607 | 504.0019 | 84.6865 | 0.13901 | 25.1807 | 2939.8137 | 2870.0119
46.1917 | 152.0939 | 152.285 | 107.9703 | 818.4772 | 810.7077 | 408.1748 | 499.9539 | 84.6865 | 0.144 | 25.2338 | 2999.2023 | 2908.486
46.2 | 152.0276 | 152.31 | 108.142 | 818.4358 | 810.749 | 410.5661 | 502.1184 | 84.6949 | 0.14801 | 25.261 | 2959.7178 | 2900.2068
46.2083 | 151.9613 | 152.242 | 107.9739 | 818.3117 | 810.2941 | 408.006 | 497.3114 | 84.6528 | 0.14558 | 25.1536 | 2978.3273 | 2830.4014
46.2167 | 151.93 | 152.5819 | 107.9889 | 818.2419 | 810.3898 | 412.2822 | 502.9056 | 84.6528 | 0.14278 | 25.2027 | 2950.1703 | 2827.3169
46.225 | 152.0206 | 152.4889 | 107.8918 | 819.1612 | 811.3499 | 410.5661 | 505.6886 | 84.6444 | 0.1429 | 25.1989 | 2945.6393 | 2871.4729
46.2333 | 152.0241 | 152.3994 | 107.7983 | 818.9607 | 810.7361 | 416.9803 | 510.1583 | 84.5772 | 0.14144 | 25.2118 | 2927.8389 | 2903.1288
46.2417 | 152.038 | 152.2742 | 107.7161 | 818.4577 | 810.3988 | 410.7911 | 503.271 | 84.6612 | 0.14388 | 25.2842 | 2973.7963 | 2822.7715
46.25 | 152.0241 | 152.1668 | 107.7497 | 818.0983 | 811.1147 | 408.5686 | 499.5884 | 84.6444 | 0.14229 | 25.1794 | 3038.2013 | 2853.6157
46.2583 | 152.038 | 152.4602 | 107.7161 | 818.9323 | 810.749 | 408.3998 | 499.8133 | 84.6108 | 0.15142 | 25.1807 | 2920.0715 | 2834.4598
46.2667 | 151.9508 | 152.2777 | 107.6712 | 818.706 | 811.3086 | 414.2796 | 505.1545 | 84.7957 | 0.14826 | 25.2687 | 2944.0211 | 2859.7846
46.275 | 152.0031 | 152.1453 | 107.5815 | 818.4707 | 811.0734 | 410.2566 | 504.1144 | 84.6949 | 0.14424 | 25.1575 | 3008.4261 | 2885.434
46.2833 | 151.8811 | 152.1131 | 107.4508 | 818.4772 | 810.5009 | 412.9573 | 504.9015 | 84.6276 | 0.14582 | 25.1976 | 3069.5946 | 2865.4664
46.2917 | 152.0241 | 151.9806 | 107.4097 | 818.5405 | 811.3086 | 415.3205 | 506.5319 | 84.6444 | 0.14546 | 25.1911 | 2976.3854 | 2916.2782
46.3 | 151.8357 | 152.2527 | 107.5479 | 817.9677 | 811.6046 | 410.4254 | 502.1465 | 84.7201 | 0.14363 | 25.3024 | 3026.7119 | 2815.1416
46.3083 | 151.8811 | 152.02 | 107.6451 | 818.3401 | 811.1083 | 409.8627 | 499.8695 | 84.6612 | 0.14668 | 25.1924 | 2957.4523 | 2808.161
46.3167 | 151.902 | 151.9485 | 107.6675 | 818.4228 | 811.315 | 413.745 | 507.319 | 84.6528 | 0.14351 | 25.1911 | 2938.8428 | 2895.986
46.325 | 151.63 | 151.9019 | 107.6675 | 818.7254 | 811.0799 | 413.942 | 505.3512 | 84.5856 | 0.14193 | 25.2687 | 2989.6548 | 2863.843
46.3333 | 151.8776 | 152.063 | 107.5928 | 818.6621 | 811.0993 | 415.2923 | 506.4476 | 84.5772 | 0.14241 | 25.2014 | 2939.4901 | 2817.4143
46.3417 | 151.916 | 151.7301 | 107.6825 | 818.3595 | 810.8382 | 411.3538 | 501.2189 | 84.5856 | 0.14899 | 25.217 | 3043.0559 | 2916.9276
46.35 | 152.0346 | 152.1311 | 107.7125 | 818.4966 | 810.9339 | 411.2975 | 501.8654 | 84.6444 | 0.14777 | 25.2234 | 3087.7187 | 2955.5641
46.3583 | 151.93 | 152.3028 | 107.7461 | 818.0699 | 811.2931 | 412.5916 | 504.5079 | 84.636 | 0.15008 | 25.1445 | 2953.5686 | 2846.1481
46.3667 | 151.8707 | 152.0093 | 107.8282 | 818.7449 | 811.3474 | 413.4356 | 505.2107 | 84.6865 | 0.14327 | 25.2247 | 3056.3253 | 2911.0834
46.375 | 151.8463 | 151.8912 | 107.8507 | 817.5775 | 810.8836 | 412.029 | 507.4877 | 84.6276 | 0.15325 | 25.2778 | 3022.6664 | 2861.8949
46.3833 | 151.8673 | 151.9128 | 107.776 | 818.8885 | 810.8293 | 411.5226 | 503.8895 | 84.6108 | 0.14899 | 25.217 | 2904.0512 | 2875.5314
46.3917 | 151.8149 | 152.2313 | 107.8657 | 818.1113 | 810.8382 | 412.0008 | 502.0622 | 84.6612 | 0.14838 | 25.2855 | 2930.7517 | 2934.4601
46.4 | 151.8463 | 151.8912 | 107.8992 | 818.3441 | 811.3604 | 409.7783 | 504.0581 | 84.636 | 0.14862 | 25.239 | 2987.5511 | 2846.7975
46.4083 | 151.951 | 152.2313 | 107.8657 | 818.4553 | 811.3888 | 409.8627 | 501.3313 | 84.636 | 0.14521 | 25.1549 | 2976.7091 | 2969.3628
46.4167 | 152.052 | 152.1024 | 107.9253 | 819.0694 | 811.465 | 407.8934 | 499.8133 | 84.6612 | 0.14692 | 25.2053 | 2978.1654 | 2871.3106
46.425 | 151.8603 | 152.1383 | 107.8171 | 818.8755 | 810.2787 | 409.919 | 500.7129 | 84.7117 | 0.14619 | 25.1989 | 2874.5997 | 2837.8689
46.4333 | 152.1706 | 151.945 | 107.9067 | 818.6337 | 811.2364 | 416.3333 | 507.825 | 84.7453 | 0.15057 | 25.2105 | 2938.3574 | 2919.2003
46.4417 | 151.9963 | 152.4174 | 107.8171 | 818.9518 | 811.3474 | 411.7195 | 501.6406 | 84.7033 | 0.14728 | 25.2286 | 2968.1325 | 2876.8301
46.45 | 152.0486 | 152.0058 | 107.8246 | 818.869 | 810.8925 | 412.5353 | 502.6526 | 84.5856 | 0.14862 | 25.2661 | 2995.804 | 2920.1743
46.4583 | 152.1776 | 152.4174 | 108.1085 | 818.6686 | 811.0644 | 407.0495 | 498.717 | 84.5688 | 0.14388 | 25.1471 | 3011.8243 | 2932.6744
46.4667 | 152.0416 | 151.9987 | 107.7685 | 818.4488 | 811.7546 | 408.2592 | 498.6607 | 84.5772 | 0.14704 | 25.1898 | 2956.3195 | 2808.8104
46.475 | 152.1846 | 152.0058 | 107.9217 | 818.7539 | 810.1158 | 408.1467 | 498.8294 | 84.6781 | 0.14874 | 25.261 | 2973.9581 | 2851.6676
46.4833 | 152.0033 | 152.0989 | 108.0674 | 818.6078 | 810.6728 | 414.6734 | 506.8974 | 84.5856 | 0.14229 | 25.2273 | 2962.4688 | 2927.4796
46.4917 | 152.2752 | 152.2385 | 107.8246 | 818.1048 | 811.0385 | 407.7247 | 499.4479 | 84.6108 | 0.14047 | 25.1794 | 2963.1161 | 2843.3884
46.5 | 152.1113 | 151.8841 | 107.8432 | 818.6517 | 811.1302 | 412.7323 | 504.5079 | 84.7285 | 0.14838 | 25.2506 | 2949.0376 | 2844.3624
46.5083 | 152.0137 | 151.6442 | 107.7871 | 818.3531 | 810.625 | 413.3231 | 506.3351 | 84.7201 | 0.14668 | 25.2674 | 2938.681 | 2835.5962
46.5167 | 152.073 | 152.1704 | 107.705 | 818.6168 | 810.1855 | 407.8091 | 499.5603 | 84.7117 | 0.14108 | 25.2014 | 3051.3088 | 2869.3625
46.525 | 151.8009 | 151.612 | 107.705 | 818.7887 | 810.7296 | 411.3538 | 503.4959 | 84.6949 | 0.13523 | 25.1419 | 2999.0404 | 2869.3625
46.5333 | 151.7346 | 152.0093 | 107.9253 | 818.4099 | 810.3509 | 412.4509 | 503.524 | 84.6949 | 0.13876 | 25.2027 | 2996.9367 | 2998.746
46.5417 | 151.7137 | 152.0809 | 107.8543 | 818.4164 | 810.8123 | 414.6734 | 510.9735 | 84.7201 | 0.13669 | 25.1717 | 3048.2342 | 2841.6027
46.55 | 151.6893 | 151.9628 | 107.8282 | 818.7215 | 810.9932 | 411.1568 | 505.0701 | 84.6612 | 0.13645 | 25.2157 | 2939.1665 | 2962.7069
46.5583 | 151.8044 | 151.9878 | 107.7572 | 818.371 | 810.6016 | 412.2259 | 503.7208 | 84.636 | 0.13438 | 25.2247 | 3016.3553 | 2882.6742
46.5667 | 151.6544 | 152.0666 | 107.6451 | 818.3581 | 810.0511 | 412.1696 | 505.801 | 84.594 | 0.13779 | 25.1562 | 2966.3525 | 2863.6807
46.575 | 151.8044 | 152.1274 | 107.6115 | 818.9374 | 809.6376 | 410.9599 | 503.6646 | 84.6192 | 0.13864 | 25.217 | 3020.2391 | 2920.012
46.5833 | 151.6649 | 152.0774 | 107.8021 | 818.7589 | 810.5757 | 412.3666 | 502.8212 | 84.5604 | 0.14132 | 25.1367 | 2937.8719 | 2811.7325
46.5917 | 152.0415 | 151.9985 | 107.6712 | 819.0007 | 810.2384 | 408.2029 | 500.994 | 84.6108 | 0.13328 | 25.1367 | 3002.4387 | 2878.7781
46.6 | 151.7381 | 152.0594 | 107.4433 | 818.0969 | 810.7411 | 410.1159 | 500.0663 | 84.5604 | 0.14473 | 25.2066 | 2985.2856 | 2960.5966
46.6083 | 151.9822 | 151.9842 | 107.5105 | 818.5456 | 810.6106 | 410.9037 | 503.4678 | 84.636 | 0.13815 | 25.2454 | 3014.5753 | 2943.7134
46.6167 | 151.9125 | 152.0522 | 107.6301 | 818.9244 | 810.5757 | 411.9164 | 502.765 | 84.6192 | 0.14034 | 25.1665 | 3002.4387 | 2850.2066
46.625 | 151.8357 | 151.7873 | 107.7908 | 818.3542 | 810.8329 | 412.0008 | 504.3673 | 84.6276 | 0.13803 | 25.2894 | 2996.4513 | 2820.0117
46.6333 | 151.8462 | 151.9377 | 107.5591 | 818.9878 | 810.8872 | 413.6044 | 505.4918 | 84.6444 | 0.13913 | 25.2002 | 2921.3661 | 2897.2847
46.6417 | 151.6404 | 151.8195 | 107.6787 | 817.8422 | 810.2384 | 412.1696 | 505.7167 | 84.5436 | 0.13073 | 25.1562 | 3049.8524 | 2897.1223
46.65 | 152.0415 | 151.952 | 107.6712 | 818.6567 | 809.8534 | 410.5942 | 503.4397 | 84.6024 | 0.14521 | 25.2791 | 3096.6188 | 2902.9665
46.6583 | 151.9125 | 152.1453 | 107.5815 | 818.0142 | 809.666 | 410.3691 | 504.6485 | 84.552 | 0.14205 | 25.1833 | 3028.0065 | 2963.3563
46.6667 | 151.759 | 151.9413 | 107.7086 | 818.4628 | 810.5693 | 409.6377 | 501.6968 | 84.6024 | 0.1468 | 25.1238 | 3025.2555 | 2925.3692
46.675 | 151.8357 | 152.02 | 107.4508 | 818.5456 | 809.949 | 414.6172 | 507.7969 | 84.6108 | 0.14059 | 25.1613 | 3044.6741 | 2926.0185
46.6833 | 151.8427 | 152.0737 | 107.7011 | 818.4383 | 810.5861 | 412.254 | 505.3231 | 84.5688 | 0.13949 | 25.1872 | 3046.1305 | 2902.4795
46.6917 | 151.8601 | 152.0451 | 107.8169 | 817.9922 | 810.8432 | 412.3666 | 505.3231 | 84.6108 | 0.14314 | 25.2816 | 3096.1334 | 2825.2065
46.7 | 151.9997 | 152.0487 | 107.7236 | 818.905 | 810.3909 | 413.0417 | 504.2268 | 84.6612 | 0.14217 | 25.27 | 2996.2895 | 2881.5379
46.7083 | 152.2717 | 152.1418 | 107.5779 | 818.8636 | 811.3007 | 412.8448 | 504.9296 | 84.6612 | 0.14704 | 25.2092 | 3010.8534 | 2822.4468
46.7167 | 151.909 | 152.0487 | 107.8207 | 819.0744 | 811.3873 | 409.1876 | 501.5843 | 84.6865 | 0.15069 | 25.2804 | 2984.4765 | 2833.6481
46.725 | 152.0834 | 152.2276 | 107.8132 | 818.4951 | 810.9324 | 408.85 | 500.8253 | 84.6781 | 0.1496 | 25.2118 | 3008.4261 | 2854.5897
46.7333 | 151.8707 | 152.2885 | 107.8282 | 818.6258 | 810.8975 | 410.4817 | 502.8775 | 84.6781 | 0.14156 | 25.1756 | 2903.8894 | 2856.5378
46.7417 | 152.1113 | 152.1167 | 107.7946 | 818.04 | 810.3948 | 411.2975 | 504.5079 | 84.7033 | 0.14485 | 25.2364 | 2912.6277 | 2900.8561
46.75 | 151.9718 | 152.1131 | 107.985 | 819.1507 | 810.5951 | 409.9471 | 500.4599 | 84.6528 | 0.144 | 25.2196 | 2987.0656 | 2928.2913
46.7583 | 151.9683 | 151.97 | 107.8357 | 818.9309 | 810.7476 | 409.1313 | 499.5322 | 84.6444 | 0.14266 | 25.1781 | 2961.336 | 2900.5314
46.7667 | 151.9613 | 151.8697 | 107.9739 | 818.0555 | 810.5757 | 409.1594 | 502.4839 | 84.6276 | 0.14108 | 25.2299 | 2982.211 | 2893.2262
46.775 | 152.073 | 152.217 | 107.7536 | 818.7215 | 810.9932 | 407.4152 | 499.1105 | 84.6192 | 0.14473 | 25.2092 | 2964.4106 | 2920.6614
46.7833 | 151.9823 | 151.9843 | 107.8021 | 819.1831 | 810.9583 | 411.607 | 502.4277 | 84.6108 | 0.14241 | 25.1794 | 2954.3777 | 2931.3757
46.7917 | 152.08 | 152.3172 | 107.761 | 819.0654 | 811.4611 | 410.3691 | 501.4719 | 84.6192 | 0.1457 | 25.1859 | 3019.43 | 2896.96
46.8 | 152.0346 | 152.2241 | 107.7125 | 819.0305 | 811.3848 | 413.0417 | 503.4116 | 84.6528 | 0.1468 | 25.2454 | 3000.4968 | 2957.6745
46.8083 | 152.2683 | 152.2313 | 107.6714 | 818.7499 | 811.8074 | 407.6403 | 497.9298 | 84.6697 | 0.14728 | 25.2765 | 3031.4048 | 2882.3496
46.8167 | 152.0206 | 152.2563 | 107.7461 | 818.6801 | 810.9518 | 410.3129 | 502.765 | 84.6192 | 0.14278 | 25.2635 | 3031.4048 | 2972.7719
46.825 | 152.1706 | 152.4102 | 107.9067 | 818.4189 | 810.8562 | 412.0852 | 505.295 | 84.6444 | 0.14594 | 25.2053 | 3006.3224 | 2930.564
46.8333 | 152.0973 | 152.0559 | 107.8282 | 818.8521 | 811.3719 | 409.5251 | 501.0502 | 84.6108 | 0.14923 | 25.2208 | 3016.3553 | 2946.4731
46.8417 | 152.1463 | 152.3387 | 107.9292 | 819.0654 | 811.0888 | 410.7911 | 503.6927 | 84.6697 | 0.14375 | 25.2377 | 2954.2159 | 2963.5186
46.85 | 152.1113 | 152.0702 | 107.9403 | 818.9632 | 809.9116 | 411.2412 | 501.8092 | 84.6781 | 0.1457 | 25.1976 | 2971.0453 | 2888.1937
46.8583 | 152.0103 | 152.2457 | 107.8807 | 818.6232 | 810.0266 | 412.254 | 505.4356 | 84.6697 | 0.14339 | 25.2506 | 2921.3661 | 2815.7909
46.8667 | 151.8149 | 152.2313 | 107.9628 | 818.8017 | 810.8252 | 410.2566 | 501.247 | 84.6865 | 0.14022 | 25.182 | 3005.6751 | 2812.2195
46.875 | 151.8813 | 152.1133 | 108.0338 | 818.3207 | 810.6339 | 410.5942 | 500.8815 | 84.7201 | 0.14899 | 25.1523 | 2988.522 | 2909.7847
46.8833 | 152.1916 | 152.1061 | 107.9292 | 819.1133 | 811.4675 | 413.4919 | 503.271 | 84.7621 | 0.14607 | 25.204 | 3001.3059 | 2889.8171
46.8917 | 152.0593 | 152.0633 | 107.9817 | 818.9129 | 811.2259 | 409.6658 | 499.476 | 84.6612 | 0.14047 | 25.1639 | 2981.8873 | 2802.6415
46.9 | 151.9999 | 152.142 | 107.9667 | 818.0919 | 810.612 | 408.6812 | 499.729 | 84.6108 | 0.14156 | 25.2648 | 3058.7526 | 2824.7195
46.9083 | 152.0209 | 152.2101 | 107.6979 | 819.0086 | 810.8666 | 409.2157 | 500.8253 | 84.6192 | 0.13864 | 25.248 | 2981.5637 | 2837.3819
46.9167 | 151.7452 | 152.0667 | 107.9853 | 818.2224 | 810.329 | 407.0213 | 498.4077 | 84.6024 | 0.1384 | 25.1523 | 2988.0366 | 2933.1614
46.925 | 152.0733 | 152.0312 | 107.7539 | 818.856 | 811.0036 | 412.7041 | 506.8693 | 84.6444 | 0.13998 | 25.2221 | 2958.5851 | 2837.2196
46.9333 | 151.9896 | 152.2245 | 107.9071 | 818.8212 | 811.1342 | 410.341 | 501.0783 | 84.6528 | 0.14339 | 25.1859 | 3008.1024 | 2804.7519
46.9417 | 151.913 | 152.0528 | 107.7765 | 819.1108 | 811.465 | 410.1159 | 501.8092 | 84.7033 | 0.14241 | 25.1937 | 3025.5792 | 2866.6028
46.95 | 152.0036 | 151.9597 | 107.6793 | 818.6078 | 810.6728 | 406.2899 | 499.8414 | 84.6865 | 0.13645 | 25.1704 | 2976.5472 | 2921.9601
46.9583 | 151.8676 | 151.9131 | 107.6308 | 819.1433 | 811.1253 | 411.41 | 500.9659 | 84.6781 | 0.12635 | 25.2131 | 3005.1896 | 2920.1743
46.9667 | 151.9583 | 152.0993 | 107.6793 | 818.9518 | 811.1407 | 411.41 | 504.283 | 84.6949 | 0.11892 | 25.2118 | 3068.7855 | 2890.1418
46.975 | 151.934 | 151.9347 | 107.7019 | 818.4966 | 810.7685 | 413.0417 | 504.5641 | 84.6612 | 0.12683 | 25.3075 | 2888.1927 | 3017.4149
46.9833 | 151.9863 | 151.9419 | 107.3693 | 818.1851 | 810.9533 | 412.676 | 505.7729 | 84.6276 | 0.12793 | 25.2571 | 3041.5995 | 2903.4535
46.9917 | 151.8433 | 152.0278 | 107.6047 | 819.0475 | 810.492 | 413.2668 | 505.9135 | 84.636 | 0.12988 | 25.2273 | 3008.9115 | 2874.5573
47 | 151.948 | 152.0422 | 107.6198 | 817.8542 | 810.209 | 411.1568 | 505.295 | 84.6276 | 0.12963 | 25.1536 | 3041.4377 | 2898.7457
47.0083 | 151.913 | 152.0062 | 107.825 | 818.233 | 810.629 | 414.7578 | 506.7287 | 84.636 | 0.12975 | 25.129 | 2982.5346 | 2916.1159
47.0167 | 151.69 | 151.7774 | 107.8291 | 818.5291 | 810.9663 | 410.2285 | 504.3673 | 84.6108 | 0.13754 | 25.2092 | 2927.6771 | 2874.5573
47.025 | 151.7737 | 152.0494 | 107.773 | 818.6183 | 810.5593 | 408.5968 | 498.9419 | 84.6949 | 0.14144 | 25.054 | 2932.0463 | 2818.226
47.0333 | 151.812 | 152.0422 | 107.8141 | 818.577 | 810.5593 | 409.5814 | 501.4157 | 84.7117 | 0.13255 | 25.2118 | 3032.5375 | 2918.3886
47.0417 | 151.812 | 152.0422 | 108.0083 | 818.9624 | 810.6963 | 412.7885 | 508.1062 | 84.6444 | 0.13608 | 25.1911 | 2971.369 | 2851.1806
47.05 | 152.0878 | 152.0927 | 107.9639 | 819.1693 | 810.8617 | 411.4382 | 501.5281 | 84.6697 | 0.13523 | 25.2066 | 2989.9784 | 2945.8238
47.0583 | 151.9238 | 152.2034 | 107.8366 | 819.1822 | 810.5025 | 413.942 | 506.4757 | 84.6276 | 0.12513 | 25.1937 | 2933.3409 | 2864.1677
47.0667 | 151.7111 | 152.2643 | 107.8517 | 819.7202 | 809.965 | 411.0443 | 502.2028 | 84.6612 | 0.12951 | 25.1898 | 2999.8495 | 2905.5639
47.075 | 151.8644 | 152.282 | 107.8216 | 819.3738 | 810.5285 | 410.9037 | 503.8613 | 84.594 | 0.12841 | 25.1963 | 2963.2779 | 2790.7908
47.0833 | 151.8924 | 152.0317 | 107.9488 | 819.5523 | 810.8724 | 412.676 | 507.0942 | 84.6528 | 0.13511 | 25.292 | 2930.5899 | 2820.0117
47.0917 | 151.9378 | 152.0317 | 107.8031 | 818.5527 | 810.2869 | 412.2259 | 504.3392 | 84.6276 | 0.13669 | 25.2286 | 2930.1044 | 2847.6092
47.1 | 151.9448 | 152.132 | 107.7621 | 818.4286 | 810.9072 | 408.9344 | 500.1225 | 84.6108 | 0.13487 | 25.1781 | 2980.1073 | 2987.0577
47.1083 | 151.6728 | 152.132 | 107.6649 | 818.8619 | 811.1749 | 410.2566 | 502.765 | 84.6108 | 0.1401 | 25.1303 | 3014.5753 | 2880.7262
47.1167 | 151.8995 | 151.9924 | 107.6163 | 818.8075 | 810.5829 | 410.2566 | 501.5281 | 84.6108 | 0.14485 | 25.2597 | 3022.8282 | 2862.382
47.125 | 151.8018 | 152.2643 | 107.9002 | 819.1102 | 810.141 | 409.3282 | 502.4558 | 84.7117 | 0.1429 | 25.204 | 2956.805 | 2915.1419
47.1333 | 151.8612 | 152.2322 | 107.8182 | 818.5179 | 810.004 | 410.8193 | 500.8815 | 84.7117 | 0.12683 | 25.1885 | 2997.0986 | 2922.1224
47.1417 | 151.7392 | 151.9675 | 107.6389 | 818.6071 | 809.721 | 409.3282 | 499.4479 | 84.6192 | 0.12878 | 25.16 | 2947.2575 | 2903.7782
47.15 | 151.8682 | 151.8207 | 107.3885 | 818.4895 | 811.2162 | 411.3538 | 504.6203 | 84.7033 | 0.13523 | 25.2312 | 2939.6519 | 2805.8883
47.1583 | 151.6868 | 151.8672 | 107.7771 | 818.4481 | 810.844 | 406.5149 | 497.6769 | 84.6697 | 0.13584 | 25.2118 | 2983.6674 | 2869.3625
47.1667 | 151.7916 | 152.2073 | 107.5007 | 818.3175 | 810.7134 | 410.4254 | 501.8373 | 84.6949 | 0.13754 | 25.2972 | 3027.1974 | 2889.4924
47.175 | 151.7361 | 152.1039 | 107.5384 | 818.6462 | 810.339 | 410.9599 | 503.3834 | 84.6444 | 0.13937 | 25.1549 | 3040.7904 | 2952.9667
47.1833 | 151.8228 | 152.0068 | 107.5828 | 818.4481 | 811.1335 | 413.4919 | 507.9375 | 84.594 | 0.13669 | 25.1924 | 3069.9183 | 2899.8821
47.1917 | 151.7392 | 152.014 | 107.6389 | 817.8145 | 811.41 | 412.7885 | 504.3392 | 84.5352 | 0.13292 | 25.1471 | 2938.5192 | 2851.1806
47.2 | 151.9729 | 151.9747 | 107.7436 | 818.2347 | 810.548 | 412.1415 | 503.1023 | 84.5772 | 0.14375 | 25.2364 | 3022.8282 | 2924.2328
47.2083 | 151.7635 | 152.225 | 107.6649 | 818.0976 | 811.1967 | 410.2285 | 503.8051 | 84.6444 | 0.13815 | 25.2868 | 3030.5956 | 2871.7976
47.2167 | 151.7916 | 151.9747 | 107.8408 | 818.1934 | 810.0518 | 412.7323 | 505.3512 | 84.594 | 0.13304 | 25.2014 | 2898.3874 | 2743.5505
47.225 | 151.8228 | 152.3325 | 107.9714 | 819.0558 | 811.0791 | 411.5226 | 502.006 | 84.7033 | 0.13426 | 25.1756 | 2956.3195 | 2856.0508
47.2333 | 151.8893 | 152.1215 | 108.0911 | 818.5941 | 810.9486 | 406.74 | 495.5685 | 84.636 | 0.14047 | 25.138 | 2991.9203 | 2766.7648
47.2417 | 152.0112 | 152.2001 | 107.9789 | 818.973 | 810.7897 | 412.0008 | 503.3834 | 84.6865 | 0.13389 | 25.1704 | 2938.5192 | 2857.9988
47.25 | 152.0636 | 152.3934 | 108.035 | 818.6006 | 811.0378 | 410.1441 | 501.7249 | 84.6276 | 0.13341 | 25.2415 | 2998.2313 | 2939.8173
47.2583 | 151.9589 | 152.286 | 108.0199 | 817.5031 | 810.8505 | 412.5072 | 506.3914 | 84.5604 | 0.12549 | 25.1769 | 3101.1498 | 2832.1871
47.2667 | 151.98 | 152.3076 | 107.9454 | 818.4481 | 811.423 | 409.6377 | 502.7088 | 84.5772 | 0.13487 | 25.1665 | 2944.3448 | 2928.1289
47.275 | 151.9417 | 152.0357 | 108.0015 | 818.655 | 811.5057 | 413.6044 | 504.3673 | 84.5436 | 0.12939 | 25.2014 | 2999.6877 | 2917.5769
47.2833 | 152.0464 | 152.1432 | 107.8224 | 818.165 | 811.3882 | 410.2566 | 501.1345 | 84.5856 | 0.1261 | 25.1807 | 3030.9193 | 2814.4922
47.2917 | 152.0394 | 152.4616 | 107.8634 | 818.4611 | 811.1879 | 411.0725 | 504.03 | 84.594 | 0.12367 | 25.1432 | 2995.6422 | 2851.9923
47.3 | 152.0464 | 152.0036 | 108.0651 | 818.7856 | 811.4709 | 412.254 | 503.9738 | 84.6192 | 0.12488 | 25.1937 | 2981.7255 | 2934.6224
47.3083 | 152.137 | 152.3293 | 107.8224 | 818.5374 | 811.6777 | 410.1441 | 503.7208 | 84.594 | 0.12294 | 25.1575 | 3003.8951 | 2870.1742
47.3167 | 152.1199 | 152.2186 | 107.8525 | 818.7006 | 811.3032 | 411.3819 | 503.8895 | 84.5268 | 0.11648 | 25.1963 | 2988.3602 | 2877.6417
47.325 | 152.0433 | 152.0934 | 107.8191 | 818.3979 | 810.9593 | 413.8576 | 506.1103 | 84.6444 | 0.12001 | 25.2014 | 3025.4174 | 2869.2002
47.3333 | 151.9698 | 152.0645 | 107.7403 | 818.178 | 811.1944 | 408.3717 | 500.6285 | 84.6612 | 0.11868 | 25.2144 | 3003.4096 | 2867.2521
47.3417 | 151.7642 | 152.0397 | 107.9086 | 818.5002 | 810.3585 | 411.3256 | 502.259 | 84.6108 | 0.11441 | 25.1109 | 2944.1829 | 2880.4015
47.35 | 151.876 | 152.1079 | 107.6399 | 818.8596 | 810.759 | 411.1568 | 502.0903 | 84.6612 | 0.11709 | 25.1523 | 2970.7217 | 2914.6548
47.3583 | 151.8619 | 152.0004 | 107.6248 | 818.7006 | 810.8069 | 410.5098 | 500.5723 | 84.6192 | 0.12732 | 25.1885 | 2995.1567 | 2947.4472
47.3667 | 151.6876 | 151.9611 | 107.6323 | 819.086 | 811.1508 | 411.2131 | 501.8654 | 84.6612 | 0.12866 | 25.2157 | 2958.0996 | 2908.973
47.375 | 151.8831 | 152.0221 | 107.6474 | 818.4436 | 810.0951 | 410.988 | 502.6807 | 84.594 | 0.12817 | 25.2144 | 2856.6375 | 2911.2458
47.3833 | 151.9878 | 151.8969 | 107.614 | 817.9624 | 810.9788 | 415.3205 | 509.7085 | 84.594 | 0.13048 | 25.1911 | 3068.6237 | 2902.8042
47.3917 | 151.8377 | 152.0686 | 107.5017 | 819.147 | 811.7494 | 410.9599 | 498.7451 | 84.636 | 0.12695 | 25.2221 | 2984.1528 | 2933.9731
47.4 | 151.7924 | 151.9755 | 107.5017 | 818.0996 | 811.819 | 409.4689 | 503.9457 | 84.6024 | 0.12501 | 25.1717 | 3011.0152 | 2913.6808
47.4083 | 151.6916 | 152.0583 | 107.4423 | 817.6161 | 810.7154 | 412.3103 | 503.2148 | 84.5772 | 0.12659 | 25.2622 | 2986.742 | 2940.7913
47.4167 | 151.7541 | 152.0293 | 107.5578 | 818.1866 | 810.8307 | 408.9062 | 498.2391 | 84.5772 | 0.13012 | 25.1393 | 2955.6723 | 2818.0637
47.425 | 151.8347 | 151.9724 | 107.6928 | 818.7049 | 810.3149 | 409.919 | 501.5562 | 84.6865 | 0.14278 | 25.2105 | 3036.2594 | 2923.7458
47.4333 | 151.7894 | 152.2051 | 107.6928 | 819.3321 | 810.5282 | 413.5763 | 505.0139 | 84.6528 | 0.14205 | 25.2131 | 2964.7343 | 2836.2455
47.4417 | 151.873 | 151.9187 | 107.7823 | 818.5045 | 810.6109 | 410.0034 | 502.5682 | 84.6949 | 0.1373 | 25.204 | 2924.9262 | 2888.5184
47.45 | 152.0372 | 152.1803 | 107.8126 | 818.1866 | 811.1616 | 408.231 | 501.4719 | 84.6949 | 0.13255 | 25.173 | 3027.6829 | 2897.2847
47.4583 | 152.013 | 152.109 | 107.8838 | 818.731 | 811.3335 | 411.185 | 502.1465 | 84.6444 | 0.13231 | 25.1756 | 2910.0386 | 2882.1872
47.4667 | 151.88 | 151.7863 | 107.9356 | 818.6679 | 811.1877 | 413.6325 | 503.2148 | 84.636 | 0.13803 | 25.16 | 2959.0705 | 2820.3364
47.475 | 151.9224 | 152.202 | 107.8353 | 818.572 | 810.5957 | 410.341 | 501.5843 | 84.636 | 0.13109 | 25.1989 | 3033.023 | 2888.1937
47.4833 | 151.8912 | 152.1235 | 107.8019 | 818.3717 | 810.7676 | 413.6044 | 504.4236 | 84.5856 | 0.12756 | 25.1976 | 3080.7603 | 2842.4144
47.4917 | 151.8317 | 152.2485 | 107.7867 | 818.4958 | 810.6022 | 409.5814 | 501.3032 | 84.5604 | 0.12866 | 25.1976 | 3011.8243 | 2954.9147
47.5 | 151.9818 | 152.3096 | 107.8504 | 818.6069 | 811.3335 | 409.5814 | 500.5161 | 84.5688 | 0.13438 | 25.1432 | 2960.2033 | 2830.726
47.5083 | 152.0967 | 152.2878 | 107.8763 | 818.1365 | 810.9874 | 407.2183 | 496.44 | 84.6276 | 0.12574 | 25.1924 | 3005.3515 | 2841.278
47.5167 | 151.87 | 152.0552 | 108.0705 | 818.964 | 811.4837 | 407.2745 | 499.1667 | 84.6444 | 0.13036 | 25.2002 | 2947.4194 | 2882.3496
47.525 | 152.0372 | 152.1337 | 107.8611 | 819.5434 | 811.1529 | 411.5788 | 503.4959 | 84.6444 | 0.12269 | 25.1225 | 3005.0278 | 2856.8625
47.5333 | 152.0796 | 152.2703 | 107.8094 | 818.0669 | 810.7524 | 407.3308 | 500.9659 | 84.6612 | 0.14753 | 25.1781 | 2943.8593 | 2917.9016
47.5417 | 151.9607 | 151.9156 | 107.8277 | 818.0952 | 810.7807 | 410.5661 | 501.9779 | 84.7285 | 0.14363 | 25.261 | 2937.7101 | 2927.4796
47.55 | 151.877 | 152.2951 | 107.9324 | 818.2955 | 810.5674 | 415.7425 | 507.1223 | 84.7117 | 0.14047 | 25.1924 | 2996.9367 | 2822.4468
47.5583 | 151.9224 | 152.2485 | 107.8838 | 818.3303 | 810.5608 | 412.3384 | 503.4116 | 84.6612 | 0.13414 | 25.1794 | 2962.1451 | 2895.8236
47.5667 | 152.0725 | 152.1235 | 107.899 | 818.461 | 811.684 | 412.4228 | 505.5761 | 84.6276 | 0.13706 | 25.1807 | 2978.6509 | 2925.6939
47.575 | 152.132 | 152.2775 | 107.9141 | 818.7375 | 811.0506 | 407.4996 | 500.0382 | 84.7201 | 0.14558 | 25.2118 | 2991.273 | 2867.2521
47.5833 | 151.8317 | 151.9694 | 107.8838 | 818.6679 | 810.8569 | 410.2566 | 500.3193 | 84.6024 | 0.13864 | 25.2234 | 2972.3399 | 2900.5314
47.5917 | 151.9677 | 151.9694 | 107.5439 | 817.614 | 810.92 | 406.2899 | 496.6086 | 84.636 | 0.12927 | 25.1199 | 2891.4291 | 2901.6678
47.6 | 151.8146 | 152.0914 | 107.817 | 817.786 | 810.7611 | 407.6965 | 497.0584 | 84.5436 | 0.13219 | 25.1549 | 3015.2226 | 2902.4795
47.6083 | 151.8982 | 151.7119 | 107.9066 | 818.8835 | 810.8242 | 411.832 | 504.3392 | 84.6276 | 0.13292 | 25.195 | 3048.5578 | 2876.5054
47.6167 | 152.0554 | 152.0129 | 107.7836 | 817.9318 | 810.8242 | 411.3819 | 506.1946 | 84.5856 | 0.13341 | 25.1626 | 3025.741 | 2928.9406
47.625 | 152.0866 | 151.9053 | 107.8656 | 818.7528 | 811.3553 | 412.3666 | 503.4116 | 84.7117 | 0.13803 | 25.2428 | 2997.4222 | 2959.7849
47.6333 | 151.8146 | 152.0449 | 107.8656 | 818.8072 | 810.9135 | 408.5686 | 501.3594 | 84.636 | 0.13207 | 25.2558 | 3048.8815 | 2835.5962
47.6417 | 151.9889 | 152.0842 | 107.9066 | 819.1731 | 811.3205 | 407.0776 | 500.2631 | 84.6781 | 0.12927 | 25.107 | 3020.0772 | 2851.9923
47.65 | 151.9506 | 152.0914 | 107.7199 | 818.4697 | 811.3205 | 409.8346 | 502.0903 | 84.6781 | 0.13194 | 25.2739 | 3048.2342 | 2944.8497
47.6583 | 151.9124 | 152.0987 | 107.8246 | 818.2824 | 810.8438 | 411.832 | 503.0461 | 84.6276 | 0.13097 | 25.1898 | 3052.2797 | 2902.1548
47.6667 | 151.9648 | 152.2455 | 107.6864 | 818.2345 | 811.2922 | 408.5405 | 500.2069 | 84.6276 | 0.12464 | 25.1613 | 2997.0986 | 2859.1352
47.675 | 152.0172 | 151.9271 | 107.7912 | 818.2977 | 810.5282 | 410.0034 | 500.8534 | 84.5856 | 0.13134 | 25.2558 | 3020.0772 | 2945.8238
47.6833 | 151.9789 | 152.2135 | 107.6045 | 817.5247 | 811.3684 | 410.6223 | 503.2991 | 84.6276 | 0.12574 | 25.2364 | 3002.115 | 2923.5835
47.6917 | 151.867 | 152.0056 | 107.7275 | 818.4632 | 810.8177 | 410.5661 | 502.4277 | 84.6528 | 0.12476 | 25.1937 | 3016.5172 | 2924.5575
47.7 | 151.7381 | 152.0129 | 107.735 | 818.6352 | 811.1137 | 409.0188 | 500.5161 | 84.6024 | 0.13012 | 25.204 | 3001.9532 | 2894.0379
47.7083 | 151.7976 | 151.9809 | 107.653 | 818.1735 | 811.1899 | 410.0315 | 500.9659 | 84.5688 | 0.13109 | 25.2105 | 3062.6363 | 3007.5123
47.7167 | 151.9265 | 151.8805 | 107.694 | 818.7027 | 811.2639 | 409.8909 | 501.5562 | 84.594 | 0.12695 | 25.1588 | 2992.0821 | 2840.6287
47.725 | 151.9336 | 152.0739 | 107.6045 | 818.228 | 810.8721 | 406.4306 | 498.7451 | 84.6276 | 0.12683 | 25.182 | 2969.7507 | 2828.291
47.7333 | 152.0172 | 152.0201 | 107.6455 | 818.2977 | 811.3967 | 411.4382 | 503.9457 | 84.6612 | 0.12635 | 25.1976 | 3025.2555 | 2899.0704
47.7417 | 151.9789 | 152.3531 | 107.7016 | 818.3739 | 810.7284 | 409.2438 | 500.3474 | 84.6192 | 0.12476 | 25.2286 | 2929.619 | 2896.96
47.75 | 151.7905 | 151.834 | 107.6455 | 817.7119 | 811.0179 | 411.3538 | 506.7006 | 84.6697 | 0.12817 | 25.182 | 2996.1276 | 2879.5898
47.7583 | 151.8046 | 152.0812 | 107.612 | 817.8491 | 810.4934 | 410.763 | 503.8613 | 84.6444 | 0.12342 | 25.292 | 2933.1791 | 2912.0574
47.7667 | 151.7834 | 152.0594 | 107.6864 | 818.559 | 810.8307 | 410.3691 | 501.5281 | 84.7453 | 0.12574 | 25.2519 | 3014.2517 | 2932.1874
47.775 | 151.8046 | 152.2208 | 107.8063 | 817.8012 | 810.4869 | 409.7502 | 502.8212 | 84.636 | 0.1272 | 25.173 | 3001.3059 | 2876.5054
47.7833 | 151.986 | 151.802 | 107.8063 | 817.0631 | 811.0723 | 411.2131 | 501.8654 | 84.594 | 0.12781 | 25.2571 | 2925.088 | 2894.2002
47.7917 | 152.0172 | 152.1132 | 107.8883 | 817.4768 | 810.9483 | 407.2745 | 497.4801 | 84.5856 | 0.12866 | 25.2519 | 2935.6064 | 2849.7196
47.8 | 151.8046 | 152.1277 | 107.7578 | 817.394 | 810.4107 | 412.2822 | 502.6526 | 84.5772 | 0.12257 | 25.2118 | 2994.9949 | 2901.6678
47.8083 | 151.9336 | 152.167 | 107.653 | 818.0081 | 810.3628 | 415.2642 | 505.9416 | 84.5604 | 0.13024 | 25.1613 | 2945.6393 | 2881.3755
47.8167 | 151.7593 | 152.3138 | 107.7578 | 817.5856 | 811.1398 | 408.5405 | 501.3032 | 84.5604 | 0.13146 | 25.1756 | 2972.6635 | 2845.1741
47.825 | 152.0384 | 151.9023 | 107.6196 | 817.4507 | 810.3019 | 410.988 | 503.271 | 84.6108 | 0.13633 | 25.1743 | 3012.3098 | 2846.1481
47.8333 | 151.9407 | 152.1277 | 107.6606 | 817.2221 | 811.2312 | 414.2514 | 508.5559 | 84.5772 | 0.12951 | 25.217 | 2990.4639 | 2863.5183
47.8417 | 151.8953 | 151.895 | 107.4663 | 817.7032 | 810.8438 | 407.9497 | 497.9861 | 84.636 | 0.12866 | 25.1989 | 2952.274 | 2942.9017
47.85 | 152.0979 | 151.9634 | 107.6348 | 817.8992 | 810.8329 | 413.3231 | 504.9015 | 84.5436 | 0.12927 | 25.1161 | 2922.337 | 2912.0574
47.8583 | 151.9931 | 152.228 | 107.571 | 818.1735 | 811.8103 | 406.8807 | 499.8695 | 84.594 | 0.12793 | 25.1639 | 3011.8243 | 2883.3236
47.8667 | 152.0001 | 152.0492 | 107.7729 | 817.6357 | 811.5208 | 409.5814 | 500.5723 | 84.5772 | 0.13036 | 25.1678 | 2914.8932 | 2854.5897
47.875 | 151.9548 | 152.0026 | 107.6758 | 817.9732 | 810.9896 | 409.0188 | 501.9498 | 84.5604 | 0.13146 | 25.1989 | 2941.2701 | 2873.2586
47.8833 | 152.0072 | 152.0564 | 107.6348 | 818.3456 | 811.031 | 410.3129 | 501.7249 | 84.594 | 0.11904 | 25.1484 | 2917.4824 | 2824.3948
47.8917 | 152.0242 | 152.26 | 107.6045 | 817.5312 | 811.7058 | 411.9727 | 503.7208 | 84.7117 | 0.12683 | 25.2053 | 3006.9697 | 2863.1937
47.9 | 151.9477 | 151.9954 | 107.6682 | 817.9863 | 811.0854 | 413.6606 | 505.6042 | 84.6276 | 0.12415 | 25.2247 | 2972.9872 | 2884.6223
47.9083 | 151.9619 | 152.0099 | 107.7319 | 818.0494 | 811.4794 | 410.988 | 503.8613 | 84.6781 | 0.12659 | 25.1989 | 2908.5822 | 2781.6999
47.9167 | 151.969 | 152.1102 | 107.7881 | 817.3309 | 810.513 | 407.0213 | 496.4118 | 84.636 | 0.12574 | 25.2131 | 2934.7973 | 2884.947
47.925 | 151.9477 | 151.9023 | 107.8139 | 817.5399 | 811.1768 | 410.0315 | 501.4438 | 84.6781 | 0.12866 | 25.204 | 2987.0656 | 2781.8623
47.9333 | 151.9449 | 151.9459 | 107.6166 | 818.4632 | 811.6035 | 414.364 | 506.0821 | 84.6949 | 0.12306 | 25.1316 | 3022.0191 | 2832.6741
47.9417 | 151.969 | 151.7845 | 107.7881 | 817.381 | 810.9352 | 409.5251 | 499.3916 | 84.6192 | 0.12683 | 25.151 | 2949.6849 | 2877.9664
47.95 | 152.0596 | 152.3894 | 107.7881 | 817.4703 | 811.0658 | 409.8909 | 500.5161 | 84.5688 | 0.12537 | 25.1536 | 3005.1896 | 2855.8884
47.9583 | 152.0214 | 151.6987 | 107.8443 | 818.2367 | 811.3771 | 411.2131 | 500.8253 | 84.6192 | 0.11953 | 25.1846 | 3056.0016 | 2861.8949
47.9667 | 151.9619 | 152.1495 | 107.8777 | 817.9384 | 810.748 | 408.0623 | 501.247 | 84.5772 | 0.12537 | 25.1161 | 2969.4271 | 2943.7134
47.975 | 152.1262 | 152.132 | 107.8109 | 818.1605 | 810.9287 | 408.6249 | 500.4318 | 84.636 | 0.12732 | 25.1186 | 3010.0443 | 2935.4341
47.9833 | 152.3599 | 152.1858 | 107.7699 | 817.8208 | 811.7058 | 413.942 | 506.5038 | 84.6781 | 0.12318 | 25.2286 | 2964.4106 | 2988.194
47.9917 | 152.1574 | 152.4432 | 107.9414 | 818.1931 | 811.2508 | 410.1441 | 502.6526 | 84.6276 | 0.12841 | 25.1794 | 2972.1781 | 2853.291
48 | 152.0284 | 152.1713 | 107.9004 | 817.7163 | 811.5186 | 404.6582 | 497.705 | 84.6949 | 0.13462 | 25.2415 | 2994.3476 | 2994.5252
48.0083 | 152.0667 | 152.2106 | 107.7957 | 818.4697 | 811.1137 | 408.428 | 501.9498 | 84.6781 | 0.13292 | 25.2118 | 3018.6208 | 2791.1155
48.0167 | 152.1191 | 152.2644 | 107.9004 | 818.1931 | 811.2508 | 409.4689 | 500.4599 | 84.6024 | 0.13328 | 25.2066 | 3021.21 | 2871.9599
48.025 | 152.095 | 152.2396 | 108.1174 | 817.614 | 811.7885 | 412.0852 | 505.8291 | 84.5856 | 0.12208 | 25.2351 | 3035.4503 | 2951.1809
48.0333 | 152.1715 | 152.4577 | 107.9566 | 818.069 | 811.6231 | 407.5277 | 500.5442 | 84.6528 | 0.12269 | 25.239 | 2974.2817 | 2856.3755
48.0417 | 152.1262 | 152.132 | 108.0537 | 817.627 | 811.0985 | 407.9216 | 500.5161 | 84.636 | 0.13121 | 25.2196 | 2861.4921 | 2995.6616
48.05 | 151.9973 | 152.2789 | 107.9642 | 818.069 | 810.5478 | 412.6197 | 504.5922 | 84.6528 | 0.12951 | 25.1833 | 3013.2807 | 2816.9273
48.0583 | 152.1432 | 152.2425 | 107.9748 | 817.7315 | 811.3684 | 409.4689 | 502.3433 | 84.6276 | 0.12403 | 25.2014 | 2968.9416 | 2861.7326
48.0667 | 151.9902 | 152.0855 | 107.908 | 817.7511 | 811.3466 | 404.0955 | 496.2994 | 84.636 | 0.12233 | 25.1833 | 2974.1199 | 2890.6288
48.075 | 152.0426 | 152.1393 | 107.7213 | 817.5791 | 811.6296 | 411.7758 | 504.3673 | 84.7033 | 0.12635 | 25.2558 | 2985.4474 | 2890.7911
48.0833 | 151.8754 | 152.0608 | 107.7365 | 817.8752 | 811.2225 | 408.9906 | 500.2912 | 84.6276 | 0.12561 | 25.2027 | 2993.5385 | 2845.3365
48.0917 | 152.1474 | 152.1073 | 107.6394 | 818.1997 | 811.0506 | 408.9062 | 499.2792 | 84.6192 | 0.12306 | 25.204 | 3019.2681 | 2896.3106
48.1 | 151.7848 | 151.9212 | 107.6879 | 818.3565 | 811.4555 | 411.5788 | 503.6927 | 84.594 | 0.13194 | 25.195 | 3161.0238 | 2916.7652
48.1083 | 151.7918 | 152.2077 | 107.647 | 817.1154 | 811.3314 | 411.4944 | 505.7729 | 84.6192 | 0.13073 | 25.1937 | 2966.0288 | 2874.2326
48.1167 | 152.0114 | 151.8747 | 107.6879 | 817.897 | 811.4924 | 411.1006 | 504.9858 | 84.6444 | 0.13487 | 25.2247 | 2979.7837 | 2934.4601
48.125 | 151.8754 | 151.7816 | 107.5422 | 818.1714 | 811.0636 | 410.5942 | 503.7489 | 84.6781 | 0.13718 | 25.2338 | 2981.4019 | 2839.3299
48.1333 | 151.7989 | 151.9823 | 107.5574 | 817.8752 | 810.809 | 410.3691 | 501.5843 | 84.7453 | 0.14181 | 25.2092 | 2899.0347 | 2840.9533
48.1417 | 152.0682 | 151.7933 | 107.5545 | 818.0059 | 811.7667 | 413.2387 | 506.2508 | 84.7117 | 0.13255 | 25.3243 | 2984.962 | 2851.9923
48.15 | 151.918 | 151.9649 | 107.4907 | 817.5443 | 811.0157 | 411.5226 | 505.0982 | 84.6865 | 0.13608 | 25.2972 | 2945.3157 | 2976.9927
48.1583 | 151.7777 | 151.7743 | 107.3889 | 817.5922 | 810.7741 | 410.9318 | 503.4116 | 84.6444 | 0.12866 | 25.1523 | 2878.6452 | 2904.9146
48.1667 | 151.9349 | 151.9823 | 107.606 | 817.9166 | 811.2225 | 412.9573 | 504.7047 | 84.6528 | 0.13292 | 25.2532 | 2984.6383 | 2898.2587
48.175 | 151.806 | 151.5707 | 107.6622 | 817.2895 | 810.8024 | 406.093 | 497.0303 | 84.6276 | 0.13365 | 25.1303 | 3003.4096 | 2814.0052
48.1833 | 151.9491 | 151.9503 | 107.7183 | 817.9297 | 810.9461 | 410.8755 | 499.5884 | 84.6865 | 0.13182 | 25.1523 | 2944.1829 | 2845.0118
48.1917 | 151.8585 | 151.9038 | 107.6698 | 817.7773 | 811.3727 | 411.0162 | 505.2107 | 84.6612 | 0.12975 | 25.1704 | 2926.2207 | 2855.2391
48.2 | 152.0228 | 152.2121 | 107.5545 | 818.3848 | 811.8973 | 410.4817 | 503.1586 | 84.6865 | 0.12939 | 25.195 | 2934.9591 | 2947.4472
48.2083 | 152.0922 | 152.0972 | 107.7745 | 818.1082 | 811.745 | 410.5379 | 502.1465 | 84.594 | 0.12988 | 25.1872 | 2958.7469 | 2900.5314
48.2167 | 151.9661 | 151.5954 | 108.0764 | 818.3303 | 811.967 | 410.5098 | 504.3111 | 84.6108 | 0.12866 | 25.0915 | 2959.7178 | 2895.986
48.225 | 152.2806 | 152.0579 | 107.8792 | 818.4741 | 811.4903 | 410.8193 | 502.3714 | 84.6024 | 0.12659 | 25.1186 | 2986.2565 | 2942.4147
48.2333 | 152.4095 | 151.9576 | 107.9202 | 818.13 | 811.8908 | 407.4152 | 498.0704 | 84.594 | 0.12793 | 25.2144 | 3006.8079 | 2935.9212
48.2417 | 152.333 | 152.0187 | 107.7412 | 818.1779 | 811.277 | 408.0341 | 500.1788 | 84.5604 | 0.13231 | 25.173 | 3008.7497 | 2930.8887
48.25 | 152.2664 | 152.3225 | 107.9612 | 817.9014 | 811.5795 | 410.3973 | 503.7489 | 84.5772 | 0.12988 | 25.1859 | 2960.2033 | 2876.5054
48.2583 | 152.3713 | 152.151 | 108.122 | 818.0538 | 811.7733 | 409.075 | 501.1345 | 84.7033 | 0.13341 | 25.1911 | 2951.6267 | 2933.6484
48.2667 | 152.3019 | 152.2194 | 107.9021 | 817.3222 | 811.1659 | 412.254 | 503.5802 | 84.6612 | 0.13146 | 25.1652 | 3027.8447 | 2874.5573
48.275 | 152.2877 | 152.0652 | 107.9354 | 817.7359 | 811.6209 | 410.0034 | 500.5723 | 84.6528 | 0.13742 | 25.1833 | 3000.4968 | 2858.4859
48.2833 | 152.3925 | 151.8471 | 107.9506 | 818.2803 | 810.6349 | 405.4459 | 496.1588 | 84.6276 | 0.12793 | 25.1471 | 2965.2197 | 2943.3887
48.2917 | 152.2255 | 152.0478 | 107.9173 | 817.8535 | 811.4903 | 406.2055 | 498.3515 | 84.6697 | 0.12525 | 25.2377 | 3035.1266 | 2939.8173
48.3 | 152.2042 | 152.1655 | 107.8459 | 817.921 | 812.3437 | 408.9344 | 500.9659 | 84.7453 | 0.13012 | 25.2221 | 2980.2691 | 2843.3884
48.3083 | 152.3401 | 152.119 | 108.0401 | 817.9907 | 811.6274 | 409.6377 | 502.006 | 84.6528 | 0.13548 | 25.1691 | 2951.4649 | 2905.8886
48.3167 | 152.2948 | 152.2586 | 107.7488 | 818.2651 | 811.0746 | 410.6786 | 502.8775 | 84.6528 | 0.13 | 25.1135 | 2977.0327 | 2938.0316
48.325 | 152.1206 | 152.0333 | 107.7564 | 817.7817 | 811.2531 | 407.4996 | 501.3313 | 84.6528 | 0.13852 | 25.1976 | 3018.1354 | 2847.6092
48.3333 | 152.2326 | 152.1016 | 107.7792 | 818.1344 | 811.1094 | 414.5609 | 507.1223 | 84.6697 | 0.14254 | 25.1989 | 2970.5598 | 2844.5248
48.3417 | 152.173 | 151.9475 | 107.764 | 818.2585 | 811.523 | 409.5814 | 501.8654 | 84.7621 | 0.14205 | 25.1937 | 3037.8776 | 2900.8561
48.35 | 152.0824 | 152.2732 | 107.7154 | 818.1823 | 811.4468 | 414.1389 | 504.9858 | 84.7453 | 0.14777 | 25.2545 | 3042.085 | 2876.1807
48.3583 | 152.3161 | 152.0013 | 107.6259 | 818.0799 | 812.0062 | 414.6453 | 508.2748 | 84.6865 | 0.14351 | 25.2066 | 2959.2323 | 2973.4213
48.3667 | 152.1659 | 152.2659 | 107.7564 | 818.1889 | 811.2465 | 409.9471 | 504.3111 | 84.6612 | 0.13779 | 25.2364 | 3045.9687 | 2883.9729
48.375 | 152.285 | 151.9693 | 107.5925 | 817.2853 | 811.4599 | 410.9599 | 503.0742 | 84.594 | 0.13219 | 25.2157 | 2963.1161 | 2937.8692
48.3833 | 152.1419 | 151.9621 | 107.4391 | 816.5756 | 811.7842 | 412.7323 | 505.4637 | 84.5772 | 0.13438 | 25.1626 | 2966.6761 | 2866.7651
48.3917 | 152.1277 | 151.6217 | 107.5697 | 816.8237 | 811.7015 | 407.0213 | 498.211 | 84.5604 | 0.13304 | 25.0863 | 3017.1645 | 2857.8365
48.4 | 152.1108 | 151.7905 | 107.503 | 817.2722 | 812.1086 | 408.7093 | 498.9419 | 84.6444 | 0.13523 | 25.3101 | 2971.5308 | 2919.6873
48.4083 | 152.0512 | 152.0086 | 107.4877 | 816.8434 | 811.3075 | 408.8781 | 502.3714 | 84.6528 | 0.13048 | 25.1484 | 2957.9378 | 2938.1939
48.4167 | 152.0726 | 151.9374 | 107.5106 | 817.0502 | 811.8866 | 413.2949 | 507.4877 | 84.594 | 0.13694 | 25.1743 | 2972.3399 | 2894.6873
48.425 | 152.013 | 151.8297 | 107.6897 | 817.8013 | 812.0586 | 411.6351 | 505.9135 | 84.7117 | 0.14156 | 25.2014 | 2941.2701 | 2835.1092
48.4333 | 152.0272 | 151.565 | 107.3162 | 817.3115 | 811.4447 | 412.2822 | 503.524 | 84.636 | 0.13389 | 25.1691 | 2994.024 | 2805.0766
48.4417 | 152.0485 | 151.9127 | 107.3391 | 818.1323 | 811.2727 | 409.8346 | 502.8212 | 84.6444 | 0.13438 | 25.2105 | 2937.7101 | 2892.4145
48.45 | 151.9125 | 151.7266 | 107.582 | 818.0496 | 811.7277 | 410.1722 | 502.1747 | 84.6865 | 0.13852 | 25.2506 | 3021.6955 | 2861.7326
48.4583 | 152.1152 | 152.0277 | 107.7992 | 817.8972 | 810.7069 | 411.41 | 502.9618 | 84.6108 | 0.13535 | 25.1484 | 3012.6334 | 2889.0054
48.4667 | 152.1605 | 151.6554 | 107.4106 | 817.7383 | 811.8301 | 409.9471 | 502.9337 | 84.6192 | 0.12561 | 25.2377 | 3021.3718 | 2830.0767
48.475 | 152.0797 | 152.2704 | 107.8097 | 817.7317 | 811.8235 | 410.7348 | 502.765 | 84.636 | 0.13061 | 25.1549 | 2940.9465 | 2771.1479
48.4833 | 151.7907 | 151.7877 | 107.7916 | 817.8276 | 811.3817 | 408.4842 | 501.247 | 84.6444 | 0.12708 | 25.2597 | 2986.4183 | 2851.1806
48.4917 | 152.0699 | 152.0742 | 107.8963 | 817.6621 | 812.0848 | 406.8244 | 497.7893 | 84.5352 | 0.13316 | 25.2351 | 2915.055 | 2817.252
48.5 | 152.053 | 151.7777 | 107.7326 | 817.6621 | 812.0021 | 410.341 | 502.3152 | 84.6276 | 0.13024 | 25.1924 | 2964.4106 | 2951.9926
48.5083 | 152.2512 | 152.0277 | 107.7021 | 817.71 | 810.6438 | 410.1441 | 501.5843 | 84.5268 | 0.12635 | 25.1549 | 2939.4901 | 2846.1481
48.5167 | 151.9099 | 151.91 | 107.9192 | 817.4184 | 810.8899 | 408.85 | 499.1105 | 84.636 | 0.12586 | 25.1704 | 2879.1307 | 2878.7781
48.525 | 151.941 | 151.7092 | 107.8554 | 817.4139 | 810.844 | 410.6786 | 501.8092 | 84.6276 | 0.12501 | 25.0915 | 3007.7788 | 2869.5248
48.5333 | 152.053 | 152.0104 | 107.9754 | 817.599 | 811.4013 | 410.7067 | 502.9056 | 84.7033 | 0.12513 | 25.2157 | 3017.1645 | 2885.434
48.5417 | 152.0912 | 152.2357 | 107.9192 | 817.8821 | 811.8497 | 410.3691 | 503.6927 | 84.6697 | 0.13048 | 25.1161 | 3010.6916 | 2864.817
48.55 | 152.0912 | 152.0962 | 107.8706 | 817.144 | 811.8563 | 408.0623 | 499.6165 | 84.6444 | 0.13645 | 25.1885 | 3094.3533 | 2825.3689
48.5583 | 152.0601 | 151.8781 | 107.983 | 818.2393 | 811.421 | 405.1083 | 494.95 | 84.6865 | 0.13365 | 25.1704 | 3003.4096 | 2877.1547
48.5667 | 152.2343 | 152.0104 | 107.9268 | 818.102 | 811.7387 | 410.8755 | 501.753 | 84.6865 | 0.1356 | 25.2014 | 2940.9465 | 2870.0119
48.575 | 152.1508 | 152.0642 | 108.0316 | 818.0541 | 811.1945 | 411.8039 | 503.8332 | 84.6108 | 0.13414 | 25.1626 | 2983.1819 | 2858.8105
48.5833 | 152.2725 | 151.8169 | 108.0163 | 818.5223 | 811.4972 | 407.3871 | 496.9459 | 84.6276 | 0.13535 | 25.1807 | 2998.2313 | 2935.2718
48.5917 | 152.0673 | 151.7458 | 107.9421 | 818.0955 | 811.5667 | 413.3793 | 507.3753 | 84.6108 | 0.12659 | 25.1846 | 2989.0075 | 2849.0702
48.6 | 152.1268 | 152.1327 | 107.8602 | 817.5425 | 811.1794 | 408.5405 | 498.0985 | 84.6108 | 0.12975 | 25.2092 | 2902.9184 | 2863.843
48.6083 | 152.2414 | 152.0177 | 107.6431 | 818.1434 | 811.2011 | 407.4715 | 498.9981 | 84.5688 | 0.13194 | 25.2247 | 2957.4523 | 2904.9146
48.6167 | 152.0815 | 151.9931 | 107.7631 | 816.7218 | 811.1033 | 405.9523 | 495.0063 | 84.5604 | 0.13304 | 25.2221 | 2967.1616 | 2844.8495
48.625 | 152.1197 | 151.9858 | 107.7555 | 816.9221 | 810.8072 | 406.5994 | 497.7893 | 84.5268 | 0.1373 | 25.1018 | 3039.8195 | 2874.2326
48.6333 | 152.0051 | 152.1008 | 107.4869 | 817.9017 | 811.4972 | 408.5686 | 499.729 | 84.6276 | 0.14132 | 25.1212 | 2943.3738 | 2828.291
48.6417 | 152.2486 | 151.9785 | 107.5535 | 817.488 | 811.1663 | 408.006 | 500.4599 | 84.636 | 0.13803 | 25.1769 | 3033.3466 | 2928.9406
48.65 | 152.1411 | 152.1008 | 107.5841 | 816.9851 | 811.0357 | 409.9753 | 500.5161 | 84.6781 | 0.14205 | 25.2338 | 3060.3708 | 2881.2132
48.6583 | 152.1197 | 152.358 | 107.6098 | 817.6318 | 811.7236 | 414.5328 | 506.3633 | 84.6444 | 0.13901 | 25.1859 | 3014.7371 | 2905.0769
48.6667 | 152.1197 | 152.0789 | 107.3668 | 817.4316 | 811.3993 | 409.2438 | 501.1064 | 84.6528 | 0.14217 | 25.2002 | 2938.5192 | 2944.8497
48.675 | 152.1339 | 152.047 | 107.3335 | 817.1834 | 811.358 | 410.0878 | 501.2751 | 84.6276 | 0.14302 | 25.2325 | 3017.9736 | 2872.1223
48.6833 | 151.998 | 152.14 | 107.5279 | 817.5209 | 811.9436 | 409.3001 | 500.0944 | 84.6697 | 0.14655 | 25.151 | 3008.4261 | 2915.1419
48.6917 | 151.998 | 151.9539 | 107.4793 | 817.253 | 811.5516 | 410.9599 | 502.1747 | 84.6697 | 0.15276 | 25.2183 | 3072.9929 | 2849.5572
48.7 | 152.1126 | 151.9785 | 107.6507 | 817.5143 | 811.6475 | 409.5814 | 503.5521 | 84.6192 | 0.13718 | 25.1704 | 3021.5336 | 2914.6548
48.7083 | 151.998 | 151.9539 | 107.7707 | 816.3824 | 812.0874 | 409.8346 | 503.3834 | 84.6108 | 0.14229 | 25.2687 | 3031.8902 | 2903.4535
48.7167 | 151.998 | 151.9539 | 107.6736 | 817.1138 | 811.3297 | 409.2438 | 501.9779 | 84.6444 | 0.15154 | 25.2687 | 2987.5511 | 2825.2065
48.725 | 152.0504 | 152.0077 | 107.6812 | 817.8932 | 810.9923 | 409.3845 | 500.7129 | 84.6612 | 0.14704 | 25.1794 | 2899.1965 | 2933.8108
48.7333 | 152.1268 | 151.9466 | 107.7631 | 817.7691 | 811.9436 | 408.231 | 499.8695 | 84.7033 | 0.13462 | 25.2208 | 2943.212 | 2884.1353
48.7417 | 152.3535 | 151.8535 | 107.8117 | 817.1571 | 810.8768 | 409.1313 | 500.8534 | 84.5856 | 0.13779 | 25.1445 | 2965.0579 | 2861.2456
48.75 | 152.3081 | 152.0396 | 107.8602 | 817.314 | 810.9923 | 408.9906 | 500.7972 | 84.5856 | 0.13426 | 25.1238 | 2981.7255 | 2875.6937
48.7583 | 152.2771 | 151.7285 | 107.8269 | 817.3836 | 811.2687 | 406.5712 | 497.199 | 84.594 | 0.14083 | 25.1756 | 2934.6355 | 2790.1415
48.7667 | 152.4726 | 152.3946 | 107.6965 | 817.6299 | 811.1427 | 408.9906 | 499.9539 | 84.6444 | 0.13633 | 25.1989 | 2965.7052 | 2809.6221
48.775 | 152.1243 | 152.0835 | 107.8089 | 817.8781 | 810.8118 | 407.2464 | 499.4479 | 84.6192 | 0.13548 | 25.1885 | 2922.0134 | 2886.408
48.7833 | 152.4868 | 152.2231 | 108.0032 | 819.2868 | 812.1373 | 404.9958 | 497.8174 | 84.636 | 0.13548 | 25.2635 | 2961.9833 | 2898.421
48.7917 | 152.804 | 152.5488 | 108.1003 | 821.1559 | 813.4676 | 410.2003 | 499.8695 | 84.6865 | 0.13304 | 25.1885 | 2976.2236 | 2838.1936
48.8 | 153.0615 | 152.9061 | 108.1821 | 820.962 | 813.8118 | 403.3922 | 492.673 | 84.6781 | 0.1401 | 25.1989 | 3028.8156 | 2839.9793
48.8083 | 153.0233 | 152.5879 | 107.7042 | 820.7617 | 813.5287 | 403.4204 | 494.6127 | 84.7117 | 0.13596 | 25.2092 | 2956.1577 | 2855.2391
48.8167 | 153.2045 | 152.5414 | 107.7527 | 821.3431 | 813.3238 | 409.2438 | 499.5884 | 84.7285 | 0.13718 | 25.1329 | 2968.2943 | 2828.6156
48.825 | 153.1521 | 152.6736 | 107.6479 | 820.7334 | 812.8385 | 402.9702 | 494.1067 | 84.7369 | 0.13268 | 25.138 | 2987.3893 | 2944.8497
48.8333 | 153.3617 | 152.7029 | 107.5328 | 820.0863 | 813.3501 | 401.5073 | 491.7172 | 84.7201 | 0.13158 | 25.2183 | 3011.0152 | 2928.2913
48.8417 | 153.2783 | 152.8497 | 107.3947 | 820.2781 | 813.2109 | 404.4331 | 494.8938 | 84.7369 | 0.13207 | 25.2816 | 3066.6818 | 2881.2132
48.85 | 153.3165 | 152.8889 | 107.1927 | 820.5678 | 813.0454 | 402.8577 | 493.8818 | 84.7033 | 0.12513 | 25.2105 | 2960.2033 | 2903.4535
48.8583 | 153.1424 | 152.6637 | 107.4919 | 820.74 | 812.9279 | 401.1135 | 492.3638 | 84.6192 | 0.13572 | 25.1911 | 2972.9872 | 2905.7263
48.8667 | 153.0661 | 152.5388 | 107.4586 | 821.2367 | 812.9692 | 409.2157 | 500.6285 | 84.6697 | 0.12318 | 25.0928 | 2932.6936 | 2909.6224
48.875 | 153.0447 | 152.6099 | 107.5328 | 821.1671 | 813.4375 | 407.3027 | 498.2391 | 84.7537 | 0.12586 | 25.1225 | 2939.4901 | 2969.5251
48.8833 | 153.1328 | 152.6073 | 107.4816 | 821.1125 | 813.0106 | 405.3053 | 495.5123 | 84.7285 | 0.12415 | 25.1342 | 2878.1597 | 2790.3038
48.8917 | 152.8849 | 152.3993 | 107.4586 | 820.0627 | 812.706 | 409.075 | 502.9899 | 84.7369 | 0.13414 | 25.1885 | 3070.0801 | 2866.1157
48.9 | 153.0041 | 152.5682 | 107.4892 | 820.1172 | 813.6293 | 407.8091 | 502.0903 | 84.7201 | 0.13389 | 25.1652 | 2989.3311 | 2891.1158
48.9083 | 153.0661 | 152.2132 | 107.41 | 820.9319 | 812.6646 | 405.8679 | 496.5524 | 84.6949 | 0.13414 | 25.182 | 2945.4775 | 2873.5833
48.9167 | 152.8468 | 152.3601 | 107.612 | 821.1737 | 813.0717 | 401.9293 | 493.3758 | 84.7537 | 0.13462 | 25.2441 | 2955.3486 | 2876.5054
48.925 | 153.0804 | 152.507 | 107.6682 | 820.6355 | 812.4925 | 407.9216 | 499.1386 | 84.7621 | 0.13389 | 25.2002 | 2947.2575 | 2855.2391
48.9333 | 152.8967 | 152.3649 | 107.617 | 821.9734 | 812.878 | 407.7528 | 500.4037 | 84.7873 | 0.14059 | 25.1135 | 2961.1742 | 2845.4988
48.9417 | 152.9731 | 152.3968 | 107.456 | 821.1934 | 812.7605 | 407.4433 | 498.8294 | 84.7873 | 0.13754 | 25.2325 | 2983.0201 | 2864.33
48.95 | 153.0041 | 152.3821 | 107.635 | 821.4418 | 812.595 | 409.1876 | 499.5041 | 84.8126 | 0.13828 | 25.2066 | 2990.4639 | 2853.1287
48.9583 | 152.8682 | 152.196 | 107.5864 | 821.3656 | 812.8498 | 405.8398 | 497.5925 | 84.7705 | 0.13596 | 25.1807 | 2948.5521 | 2827.4793
48.9667 | 153.028 | 152.4997 | 107.5634 | 820.6271 | 813.0219 | 405.5303 | 498.211 | 84.7705 | 0.13474 | 25.2221 | 2889.1636 | 2909.2977
48.975 | 152.9613 | 152.152 | 107.2975 | 820.8623 | 813.2983 | 402.3795 | 491.155 | 84.7453 | 0.13657 | 25.0863 | 3008.1024 | 2844.3624
48.9833 | 152.8992 | 152.414 | 107.6682 | 820.7183 | 812.6166 | 406.6275 | 496.7492 | 84.7621 | 0.13828 | 25.1484 | 2961.4978 | 2990.1421
48.9917 | 152.9684 | 152.4385 | 107.4509 | 820.8491 | 813.2438 | 409.8627 | 500.7972 | 84.7537 | 0.12768 | 25.1626 | 2983.1819 | 2821.6351
49 | 153.0733 | 152.1275 | 107.5634 | 821.5811 | 812.941 | 405.9523 | 496.1869 | 84.7285 | 0.13207 | 25.1807 | 2975.2527 | 2908.1613
49.0083 | 152.8468 | 152.2206 | 107.5148 | 821.4982 | 814.0995 | 405.1083 | 497.3114 | 84.7705 | 0.13815 | 25.2092 | 2965.5434 | 2878.2911
49.0167 | 153.1282 | 152.3235 | 107.428 | 821.2565 | 813.7337 | 408.3436 | 496.6648 | 84.7285 | 0.16141 | 25.1885 | 3013.4426 | 2888.6807
49.025 | 152.947 | 152.6491 | 107.5251 | 821.2696 | 813.7882 | 405.1365 | 497.9298 | 84.7201 | 0.14071 | 25.2467 | 3010.3679 | 2945.0121
49.0333 | 153.0376 | 152.4165 | 107.6223 | 820.8293 | 813.4723 | 409.4407 | 504.7609 | 84.6949 | 0.13231 | 25.2635 | 3000.6586 | 2899.0704
49.0417 | 152.9994 | 152.1912 | 107.4356 | 821.106 | 812.9213 | 406.5994 | 499.3073 | 84.6949 | 0.14436 | 25.1613 | 2936.901 | 2856.3755
49.05 | 153.0447 | 152.6564 | 107.4842 | 820.8011 | 813.1958 | 407.4433 | 498.4359 | 84.7201 | 0.13754 | 25.1937 | 2962.1451 | 2814.3299
49.0583 | 152.9923 | 152.37 | 107.4766 | 821.6639 | 813.4788 | 405.4459 | 495.2312 | 84.8126 | 0.13 | 25.1342 | 2954.2159 | 2885.5963
49.0667 | 152.835 | 152.3946 | 107.5508 | 821.6639 | 813.8098 | 409.6658 | 503.6083 | 84.8462 | 0.13548 | 25.1872 | 3022.8282 | 2870.6612
49.075 | 153.0758 | 152.4092 | 107.6147 | 821.8643 | 813.5964 | 408.2873 | 501.0783 | 84.7453 | 0.12963 | 25.2351 | 2933.0172 | 2929.1029
49.0833 | 152.9328 | 152.3554 | 107.6556 | 820.8359 | 813.1892 | 406.6556 | 495.9058 | 84.7621 | 0.12355 | 25.1536 | 2916.8351 | 2926.9925
49.0917 | 153.0233 | 152.4484 | 107.5584 | 821.9188 | 813.8164 | 402.3232 | 493.938 | 84.8042 | 0.12878 | 25.1367 | 3000.8205 | 2899.7197
49.1 | 153.0376 | 152.463 | 107.6223 | 820.5114 | 813.2786 | 405.5022 | 494.7814 | 84.7873 | 0.13194 | 25.129 | 2910.2004 | 2841.1157
49.1083 | 152.8636 | 152.2378 | 107.5814 | 821.2085 | 812.8583 | 403.336 | 493.7131 | 84.863 | 0.14059 | 25.1743 | 2948.8758 | 2900.5314
49.1167 | 152.804 | 152.3627 | 107.8575 | 821.3176 | 813.0501 | 408.0623 | 498.5764 | 84.8882 | 0.13779 | 25.2661 | 2993.5385 | 2900.8561
49.125 | 152.9089 | 152.6099 | 107.5328 | 821.3242 | 812.6843 | 406.0367 | 495.0344 | 84.821 | 0.14716 | 25.217 | 2942.8884 | 2884.947
49.1333 | 152.7276 | 152.0517 | 107.63 | 821.041 | 812.7736 | 412.1134 | 503.2148 | 84.863 | 0.13852 | 25.1833 | 3021.8573 | 2830.5637
49.1417 | 152.7872 | 152.1128 | 107.6938 | 821.2828 | 813.2635 | 404.6301 | 496.1026 | 84.8294 | 0.14254 | 25.2299 | 2908.744 | 2869.6872
49.15 | 152.8636 | 152.0517 | 107.5814 | 821.152 | 813.5465 | 409.9753 | 504.3392 | 84.8294 | 0.14363 | 25.2286 | 2991.1112 | 2940.3043
49.1583 | 152.7276 | 151.912 | 107.5814 | 821.6639 | 813.1065 | 408.8781 | 499.5041 | 84.863 | 0.13791 | 25.204 | 2969.5889 | 2864.1677
49.1667 | 152.8707 | 152.152 | 107.3461 | 821.2762 | 814.2086 | 408.1748 | 499.8976 | 84.7705 | 0.13986 | 25.2221 | 2929.9426 | 2907.3496
49.175 | 152.525 | 151.9832 | 107.5099 | 821.5876 | 813.5268 | 411.8883 | 504.3955 | 84.7537 | 0.13803 | 25.151 | 2885.7654 | 2826.6676
49.1833 | 152.7969 | 152.0297 | 107.607 | 820.8293 | 813.0585 | 405.9804 | 496.0745 | 84.7789 | 0.14193 | 25.1976 | 2886.7363 | 2888.5184
49.1917 | 152.7872 | 152.1594 | 107.7424 | 821.4286 | 813.6161 | 408.006 | 497.9861 | 84.8126 | 0.13718 | 25.2092 | 2883.4999 | 2806.213
49.2 | 152.8636 | 152.2843 | 107.4356 | 820.3176 | 813.6641 | 406.0086 | 496.3275 | 84.8798 | 0.13255 | 25.1976 | 2929.7808 | 2848.5832
49.2083 | 152.7444 | 152.255 | 107.5508 | 821.2696 | 813.2917 | 409.1876 | 504.5079 | 84.8294 | 0.13231 | 25.195 | 2953.7304 | 2916.9276
49.2167 | 152.7134 | 152.2231 | 107.5175 | 820.9037 | 812.8432 | 408.0904 | 500.2912 | 84.7621 | 0.13657 | 25.1575 | 2902.1093 | 2876.5054
49.225 | 152.7134 | 152.3627 | 107.4689 | 821.3176 | 813.3397 | 408.5968 | 499.3916 | 84.7873 | 0.13608 | 25.1497 | 3011.177 | 2862.7066
49.2333 | 152.8422 | 152.1693 | 107.4127 | 820.6835 | 813.3265 | 407.2745 | 498.3796 | 84.7957 | 0.13694 | 25.1769 | 2954.8632 | 2822.1221
49.2417 | 152.835 | 152.3481 | 107.5508 | 820.8557 | 813.6227 | 411.2694 | 501.2751 | 84.863 | 0.13779 | 25.2157 | 2931.8845 | 2814.1675
49.25 | 152.7755 | 152.2404 | 107.5355 | 820.0824 | 813.3876 | 408.5124 | 499.0824 | 84.7789 | 0.13377 | 25.2299 | 2975.2527 | 2858.3235
49.2583 | 152.8707 | 152.2916 | 107.3947 | 821.6008 | 813.9123 | 401.5355 | 492.0827 | 84.8294 | 0.12878 | 25.1367 | 2937.2246 | 2850.0443
49.2667 | 152.8778 | 152.2059 | 107.4995 | 821.359 | 813.7948 | 405.6147 | 495.7372 | 84.8378 | 0.13341 | 25.173 | 2948.0666 | 2868.8755
49.275 | 153.0376 | 152.1374 | 107.3794 | 820.9799 | 813.9123 | 411.185 | 504.6203 | 84.8714 | 0.14022 | 25.1743 | 3026.7119 | 2888.1937
49.2833 | 152.8778 | 152.6245 | 107.3538 | 821.3722 | 813.4356 | 404.7145 | 495.0063 | 84.8126 | 0.13523 | 25.16 | 2947.0957 | 2932.1874
49.2917 | 152.7658 | 152.0909 | 107.5251 | 821.4334 | 813.6622 | 409.4407 | 502.5682 | 84.905 | 0.12768 | 25.2532 | 2977.3564 | 2926.9925
49.3 | 152.8946 | 152.3162 | 107.5175 | 821.869 | 813.5597 | 404.2643 | 494.2192 | 84.8882 | 0.12854 | 25.2597 | 2954.8632 | 2793.7129
49.3083 | 153.0208 | 152.2132 | 107.5558 | 821.2612 | 813.6143 | 410.4254 | 500.2631 | 84.863 | 0.12988 | 25.217 | 2944.3448 | 2810.9208
49.3167 | 153.0519 | 152.2451 | 107.4433 | 820.6817 | 813.697 | 408.2592 | 499.6728 | 84.7621 | 0.13474 | 25.1652 | 2977.1945 | 2847.9339
49.325 | 152.8946 | 152.2697 | 107.4203 | 821.6337 | 813.8625 | 403.8986 | 495.4561 | 84.8798 | 0.12708 | 25.2338 | 2953.0831 | 2865.1417
49.3333 | 152.9089 | 152.2378 | 107.3871 | 820.6817 | 813.8211 | 407.9497 | 498.4077 | 84.7789 | 0.12659 | 25.1626 | 2900.8148 | 2829.4273
49.3417 | 152.9755 | 152.3063 | 107.5072 | 821.3026 | 813.7384 | 406.1774 | 496.9741 | 84.8294 | 0.12695 | 25.1678 | 2932.6936 | 2882.3496
49.35 | 153.0066 | 152.5242 | 107.5405 | 822.0892 | 814.0694 | 408.6249 | 500.3193 | 84.8126 | 0.12525 | 25.1704 | 2862.1394 | 2845.0118
49.3583 | 153.0137 | 152.7175 | 107.4995 | 822.0543 | 813.3312 | 407.5277 | 500.7972 | 84.8294 | 0.12829 | 25.2221 | 2937.8719 | 2826.5052
49.3667 | 152.9898 | 152.1814 | 107.5225 | 821.8407 | 813.2419 | 408.3717 | 500.1788 | 84.7873 | 0.12452 | 25.2014 | 2985.1238 | 2877.6417
49.375 | 152.8468 | 152.2206 | 107.5634 | 820.9414 | 813.336 | 407.2464 | 502.1465 | 84.7873 | 0.13219 | 25.2597 | 2919.586 | 2827.8039
49.3833 | 153.1114 | 152.4458 | 107.6529 | 820.9018 | 813.4206 | 408.7374 | 501.6968 | 84.8294 | 0.13073 | 25.204 | 2997.7459 | 2767.0895
49.3917 | 153.0422 | 152.5143 | 107.5302 | 821.3289 | 813.2682 | 411.9446 | 502.9337 | 84.8126 | 0.1429 | 25.1665 | 2988.8457 | 2905.4016
49.4 | 152.9755 | 152.3993 | 107.5558 | 821.7147 | 813.7779 | 406.6556 | 496.4118 | 84.8126 | 0.12501 | 25.1691 | 2991.9203 | 2767.0895
49.4083 | 152.9445 | 152.2744 | 107.3767 | 820.5623 | 812.7916 | 402.9702 | 497.0584 | 84.7705 | 0.12841 | 25.1937 | 2938.1955 | 2883.3236
49.4167 | 152.8443 | 152.5436 | 107.415 | 821.0458 | 813.0266 | 409.2157 | 499.5041 | 84.8882 | 0.12975 | 25.204 | 3016.0317 | 2830.4014
49.425 | 152.6488 | 152.2499 | 107.4969 | 821.203 | 813.0182 | 406.5994 | 498.4077 | 84.7873 | 0.13377 | 25.2415 | 3016.8408 | 2818.713
49.4333 | 153.0779 | 152.3184 | 107.4713 | 820.1484 | 813.2053 | 407.5559 | 499.7571 | 84.7873 | 0.13633 | 25.2338 | 2970.398 | 2829.1026
49.4417 | 153.0088 | 152.3869 | 107.5429 | 820.0986 | 813.0314 | 409.3001 | 500.9378 | 84.8294 | 0.13961 | 25.1859 | 2905.0221 | 2851.343
49.45 | 152.9182 | 152.2939 | 107.5429 | 820.8784 | 814.0592 | 406.8807 | 495.0625 | 84.8966 | 0.13888 | 25.1471 | 2921.0424 | 2813.8429
49.4583 | 152.8657 | 152.4261 | 107.5838 | 821.2096 | 812.8593 | 405.1083 | 496.9178 | 84.9134 | 0.13791 | 25.226 | 2912.9514 | 2815.3039
49.4667 | 152.9706 | 152.3943 | 107.502 | 820.7609 | 813.3624 | 407.0776 | 498.9981 | 84.8294 | 0.14351 | 25.1691 | 3012.4716 | 2879.4275
49.475 | 153.1065 | 152.0221 | 107.4048 | 820.4297 | 813.4452 | 409.919 | 501.4157 | 84.9218 | 0.13645 | 25.1704 | 2989.0075 | 2875.5314
49.4833 | 152.8872 | 152.1225 | 107.6554 | 821.2858 | 813.5561 | 409.4407 | 500.3193 | 84.8798 | 0.13499 | 25.2299 | 2976.3854 | 2885.434
49.4917 | 152.9015 | 152.2767 | 107.5736 | 821.236 | 813.0512 | 409.0188 | 499.4479 | 84.8126 | 0.13572 | 25.204 | 2977.1945 | 2903.4535
49.5 | 152.7728 | 152.2376 | 107.727 | 821.395 | 813.1688 | 403.9549 | 495.6809 | 84.7957 | 0.13401 | 25.1575 | 2943.8593 | 2906.7003
49.5083 | 152.9158 | 152.524 | 107.5889 | 820.9049 | 813.0926 | 406.5994 | 496.4118 | 84.7873 | 0.13925 | 25.1536 | 3043.5414 | 2886.895
49.5167 | 153.0588 | 152.3453 | 107.6452 | 821.2708 | 813.417 | 405.6991 | 496.5243 | 84.8126 | 0.13681 | 25.1833 | 2906.964 | 2877.6417
49.525 | 152.9611 | 152.4775 | 107.5404 | 821.2277 | 813.0015 | 407.8934 | 500.0382 | 84.8042 | 0.13669 | 25.2118 | 2951.1413 | 2766.7648
49.5333 | 152.9444 | 152.2278 | 107.6682 | 820.7657 | 813.5328 | 408.5405 | 501.5 | 84.8042 | 0.13158 | 25.1911 | 2912.7895 | 2839.9793
49.5417 | 152.9444 | 152.3209 | 107.7654 | 820.4346 | 813.6155 | 411.3256 | 504.8452 | 84.8126 | 0.14181 | 25.1781 | 2940.2992 | 2914.8172
49.55 | 152.9969 | 152.4212 | 107.773 | 820.6548 | 813.3805 | 407.9497 | 500.488 | 84.7957 | 0.13487 | 25.239 | 3020.0772 | 2905.0769
49.5583 | 152.9135 | 152.3356 | 107.5379 | 820.8684 | 813.4699 | 408.85 | 497.3676 | 84.8126 | 0.14241 | 25.1872 | 2972.5017 | 2905.4016
49.5667 | 152.9969 | 152.3282 | 107.7245 | 820.5306 | 812.76 | 409.6658 | 501.1626 | 84.7789 | 0.14266 | 25.1989 | 3038.8485 | 2895.3366
49.575 | 152.83 | 152.3429 | 107.7884 | 820.7856 | 813.1389 | 407.9778 | 498.717 | 84.7957 | 0.14436 | 25.1807 | 3026.7119 | 2910.7587
49.5833 | 153.109 | 152.1642 | 107.6504 | 821.4214 | 812.8229 | 407.4715 | 500.9659 | 84.8546 | 0.13961 | 25.1872 | 2941.432 | 2877.8041
49.5917 | 153.0256 | 152.2181 | 107.6581 | 821.4065 | 812.8493 | 409.7221 | 500.0663 | 84.8462 | 0.13487 | 25.1562 | 2930.2663 | 2777.1544
49.6 | 152.8324 | 152.2057 | 107.7423 | 820.7094 | 812.98 | 405.0521 | 494.2192 | 84.8714 | 0.14241 | 25.1833 | 2913.7605 | 2794.5246
49.6083 | 152.6107 | 152.3503 | 107.6504 | 820.8137 | 812.8774 | 409.6377 | 503.8895 | 84.8546 | 0.14193 | 25.1264 | 2934.6355 | 2813.8429
49.6167 | 152.7228 | 152.2793 | 107.4306 | 820.2955 | 812.7732 | 403.336 | 493.8537 | 84.8042 | 0.13828 | 25.2118 | 2985.7711 | 2911.8951
49.625 | 152.9421 | 152.0393 | 107.52 | 821.178 | 812.8691 | 406.74 | 498.5202 | 84.7957 | 0.14229 | 25.138 | 2894.6655 | 2848.5832
49.6333 | 152.8753 | 152.436 | 107.6427 | 821.13 | 813.028 | 408.2873 | 498.8856 | 84.7873 | 0.14424 | 25.129 | 2922.337 | 2868.5508
49.6417 | 152.7228 | 152.1398 | 107.4792 | 821.5439 | 813.2349 | 410.6505 | 501.2189 | 84.7873 | 0.1429 | 25.1355 | 2864.2431 | 2838.0312
49.65 | 153.2067 | 152.0785 | 107.3666 | 820.9313 | 812.9536 | 407.8091 | 500.3755 | 84.8042 | 0.14047 | 25.151 | 2971.8544 | 2834.2975
49.6583 | 152.8587 | 152.5119 | 107.5277 | 821.0058 | 813.1521 | 407.7528 | 500.6004 | 84.8126 | 0.13718 | 25.195 | 3004.2187 | 2843.3884
49.6667 | 152.8444 | 152.2646 | 107.5609 | 821.1167 | 813.8423 | 406.1211 | 498.6045 | 84.863 | 0.14704 | 25.195 | 2908.2586 | 2915.7912
49.675 | 152.8206 | 152.0075 | 107.6812 | 821.1167 | 813.1803 | 413.3512 | 504.8452 | 84.7873 | 0.14363 | 25.2402 | 2936.5773 | 2901.5055
49.6833 | 152.8825 | 152.1642 | 107.5532 | 821.1648 | 813.4351 | 408.1467 | 501.5843 | 84.8966 | 0.15678 | 25.1898 | 2963.1161 | 2824.2325
49.6917 | 152.7323 | 152.196 | 107.635 | 821.4148 | 813.23 | 406.6837 | 498.211 | 84.8042 | 0.13974 | 25.1406 | 2895.9601 | 2807.187
49.7 | 152.8467 | 151.9413 | 107.5148 | 821.7874 | 813.23 | 411.6632 | 500.994 | 84.8126 | 0.14826 | 25.2247 | 2962.7924 | 2874.882
49.7083 | 152.7466 | 152.3968 | 107.4561 | 820.7856 | 813.594 | 407.0776 | 499.8133 | 84.7621 | 0.14814 | 25.1794 | 2988.0366 | 2823.2585
49.7167 | 152.9278 | 152.0711 | 107.4561 | 821.2956 | 813.2762 | 405.7835 | 497.3395 | 84.7957 | 0.14947 | 25.1626 | 2864.7285 | 2809.1351
49.725 | 152.8372 | 152.2572 | 107.6504 | 821.1581 | 812.9734 | 411.8039 | 502.512 | 84.7789 | 0.14972 | 25.1807 | 2948.0666 | 2867.9015
49.7333 | 152.935 | 152.1716 | 107.5123 | 820.5091 | 812.7798 | 406.2618 | 500.1788 | 84.8042 | 0.15629 | 25.1212 | 2908.4204 | 2798.5831
49.7417 | 152.8538 | 152.3674 | 107.4253 | 821.4761 | 813.1257 | 407.6684 | 496.5805 | 84.863 | 0.16189 | 25.1678 | 2937.5482 | 2870.1742
49.75 | 152.9135 | 152.2425 | 107.2949 | 820.9727 | 812.9122 | 406.9651 | 499.5041 | 84.7789 | 0.15739 | 25.2829 | 2917.9678 | 2857.8365
49.7583 | 152.892 | 152.1274 | 107.3205 | 820.3734 | 812.9751 | 412.3947 | 504.0862 | 84.7453 | 0.15264 | 25.2027 | 2975.2527 | 2883.9729
49.7667 | 152.9992 | 152.4237 | 107.2897 | 820.6085 | 813.4584 | 409.0469 | 499.4479 | 84.6949 | 0.15739 | 25.16 | 2952.5977 | 2852.4793
49.775 | 153.0136 | 152.2988 | 107.3051 | 820.5887 | 813.4385 | 405.6428 | 498.3796 | 84.7453 | 0.14643 | 25.2066 | 2983.1819 | 2868.5508
49.7833 | 153.1041 | 152.2988 | 107.3051 | 820.7609 | 812.9487 | 410.2566 | 503.4959 | 84.7201 | 0.14728 | 25.2053 | 2950.494 | 2900.3691
49.7917 | 153.0374 | 152.2302 | 107.3792 | 820.8784 | 812.9835 | 412.1134 | 505.1545 | 84.6949 | 0.15629 | 25.16 | 2940.9465 | 2916.2782
49.8 | 152.9396 | 152.6415 | 107.7116 | 820.9066 | 812.8875 | 405.7554 | 496.2151 | 84.6949 | 0.14132 | 25.1277 | 3008.4261 | 2873.5833
49.8083 | 152.9635 | 152.1078 | 107.5429 | 820.4513 | 813.2599 | 404.0111 | 493.9943 | 84.7453 | 0.14473 | 25.1471 | 2880.2634 | 2915.1419
49.8167 | 153.0541 | 152.2009 | 107.5429 | 821.011 | 813.2401 | 408.6812 | 500.994 | 84.7621 | 0.14388 | 25.2118 | 3018.2972 | 2843.3884
49.825 | 153.0541 | 152.2474 | 107.8343 | 821.218 | 813.4469 | 407.3589 | 497.8174 | 84.863 | 0.14424 | 25.2027 | 3020.4009 | 2844.5248
49.8333 | 152.9706 | 152.5803 | 107.5991 | 820.3685 | 813.5081 | 408.2029 | 497.5082 | 84.7285 | 0.13791 | 25.107 | 2936.0918 | 2743.8751
49.8417 | 152.8586 | 152.1862 | 107.7219 | 820.6037 | 812.5847 | 402.717 | 493.8818 | 84.7957 | 0.14144 | 25.1212 | 2923.1461 | 2808.3234
49.85 | 153.0469 | 152.7517 | 107.6809 | 821.3421 | 813.5297 | 407.4152 | 499.1667 | 84.8462 | 0.14558 | 25.1911 | 2914.7314 | 2888.6807
49.8583 | 153.0851 | 152.6978 | 107.7219 | 821.0176 | 813.2467 | 405.0239 | 496.0745 | 84.7789 | 0.14607 | 25.1989 | 3039.8195 | 2812.7065
49.8667 | 153.2042 | 152.2621 | 107.6068 | 820.9894 | 813.4253 | 407.1057 | 497.5363 | 84.8126 | 0.14363 | 25.2558 | 2954.2159 | 2907.8367
49.875 | 153.2209 | 152.5118 | 107.7704 | 820.8934 | 812.5434 | 405.2208 | 499.476 | 84.8126 | 0.15507 | 25.2545 | 3019.5918 | 2883.6483
49.8833 | 153.6284 | 152.6513 | 107.7219 | 821.1766 | 813.1573 | 406.5994 | 496.3556 | 84.7453 | 0.13694 | 25.182 | 2984.4765 | 2916.2782
49.8917 | 153.1375 | 152.5657 | 107.6809 | 820.5341 | 813.2185 | 406.2336 | 498.0704 | 84.7789 | 0.13462 | 25.2648 | 3092.5733 | 2865.3041
49.9 | 153.2281 | 152.5657 | 107.7781 | 820.2791 | 812.7155 | 406.2899 | 498.6326 | 84.6192 | 0.12647 | 25.2066 | 2968.618 | 2962.7069
49.9083 | 153.1447 | 152.3869 | 107.7857 | 820.5275 | 813.2119 | 405.2208 | 497.9298 | 84.7117 | 0.12355 | 25.1367 | 2984.4765 | 2869.5248
49.9167 | 153.0326 | 152.3184 | 107.7142 | 820.7212 | 813.0746 | 406.5431 | 496.2713 | 84.6949 | 0.11831 | 25.1807 | 2941.2701 | 2903.2912
49.925 | 153.0112 | 152.4359 | 107.6426 | 820.3685 | 813.0944 | 404.0674 | 494.6408 | 84.6949 | 0.12488 | 25.1613 | 2897.4165 | 2933.6484
49.9333 | 152.8657 | 152.4261 | 107.5352 | 821.0092 | 814.1072 | 411.7195 | 508.3873 | 84.7453 | 0.12306 | 25.1057 | 2922.6607 | 2858.3235
49.9417 | 152.9325 | 152.4947 | 107.5096 | 820.092 | 812.9007 | 408.428 | 499.2792 | 84.6949 | 0.12915 | 25.1859 | 3018.9445 | 2876.5054
49.95 | 152.9706 | 152.3943 | 107.5506 | 820.4645 | 812.9835 | 407.8653 | 499.0824 | 84.7537 | 0.13742 | 25.1743 | 2968.9416 | 2912.2198
49.9583 | 152.9778 | 152.2621 | 107.2667 | 820.9828 | 813.8739 | 406.2055 | 498.6326 | 84.8294 | 0.14765 | 25.2622 | 2992.2439 | 2880.0768
49.9667 | 152.8729 | 152.1543 | 107.4457 | 820.5821 | 813.0596 | 413.0417 | 504.4517 | 84.7705 | 0.14229 | 25.2597 | 3022.1809 | 2943.064
49.975 | 152.6678 | 152.0833 | 107.6145 | 821.188 | 813.0446 | 412.2259 | 503.9457 | 84.7789 | 0.14363 | 25.2105 | 3041.114 | 2927.1549
49.9833 | 152.9849 | 152.2229 | 107.2744 | 820.3817 | 813.1076 | 406.0367 | 495.3436 | 84.7117 | 0.13657 | 25.2441 | 2914.8932 | 2882.8366
49.9917 | 152.644 | 152.2449 | 107.1516 | 820.6565 | 813.0099 | 403.9268 | 496.1869 | 84.7705 | 0.13767 | 25.1976 | 2950.0085 | 2890.4665
50 | 152.7131 | 152.2694 | 107.323 | 820.4148 | 813.3475 | 406.6837 | 500.6567 | 84.8294 | 0.14047 | 25.2364 | 2976.3854 | 2833.8105
50.0083 | 152.7489 | 152.2596 | 107.4585 | 820.8502 | 814.3207 | 410.5942 | 502.4839 | 84.8294 | 0.13535 | 25.1393 | 2896.6074 | 2808.648
50.0167 | 152.4484 | 152.2302 | 107.525 | 821.5126 | 812.6657 | 411.1568 | 503.0461 | 84.8126 | 0.13828 | 25.248 | 2901.6239 | 2904.2652
50.025 | 152.8395 | 152.1666 | 107.4585 | 821.125 | 813.1472 | 413.2668 | 506.1946 | 84.8378 | 0.13255 | 25.1665 | 3052.2797 | 2901.6678
50.0333 | 152.7776 | 152.196 | 107.2463 | 821.236 | 813.8787 | 408.85 | 500.2631 | 84.7957 | 0.13694 | 25.1704 | 2986.5802 | 2831.0507
50.0417 | 152.6965 | 152.1127 | 107.4509 | 821.4413 | 813.4219 | 410.0034 | 500.5161 | 84.7957 | 0.13633 | 25.195 | 3028.8156 | 2882.1872
50.05 | 152.8229 | 152.4286 | 107.4407 | 820.4909 | 812.8444 | 407.8934 | 501.0783 | 84.7537 | 0.13401 | 25.1109 | 2998.555 | 2881.2132
50.0583 | 152.6512 | 152.0662 | 107.4023 | 820.9942 | 813.3061 | 410.5942 | 501.3875 | 84.6949 | 0.13268 | 25.1057 | 2953.4068 | 2813.5182
50.0667 | 152.8324 | 152.2057 | 107.4994 | 821.284 | 812.5614 | 407.4715 | 498.7732 | 84.7957 | 0.14193 | 25.1807 | 2970.2362 | 2762.8687
50.075 | 152.7489 | 152.2131 | 107.6043 | 820.8701 | 812.3132 | 407.584 | 497.1427 | 84.8462 | 0.13146 | 25.1885 | 2911.0095 | 2838.5183
50.0833 | 152.9135 | 152.2891 | 107.5379 | 820.7459 | 812.7269 | 410.0315 | 501.6124 | 84.7621 | 0.12525 | 25.1458 | 2944.6684 | 2847.7715
50.0917 | 152.8014 | 152.267 | 107.5148 | 820.8221 | 812.7617 | 411.5226 | 504.7328 | 84.7957 | 0.13462 | 25.1859 | 2958.4232 | 2845.8235
50.1 | 153.0327 | 152.4115 | 107.4715 | 820.0986 | 812.8246 | 408.9062 | 501.7811 | 84.7621 | 0.13633 | 25.1523 | 2970.0744 | 2882.0249
50.1083 | 152.9969 | 152.3282 | 107.3844 | 821.0009 | 812.8162 | 408.3998 | 500.2631 | 84.7789 | 0.13487 | 25.2157 | 2896.7692 | 2864.33
50.1167 | 152.8991 | 152.1813 | 107.5711 | 820.428 | 813.0297 | 404.2081 | 496.0183 | 84.7537 | 0.13414 | 25.2066 | 2869.2596 | 2821.6351
50.125 | 152.9373 | 152.36 | 107.5148 | 820.0357 | 813.0926 | 410.8755 | 505.2107 | 84.7453 | 0.13377 | 25.2066 | 2970.398 | 2890.7911
50.1333 | 152.9659 | 152.2034 | 107.6427 | 820.5522 | 813.0711 | 403.7298 | 495.8496 | 84.7285 | 0.14071 | 25.1846 | 2918.4533 | 2857.9988
50.1417 | 152.83 | 152.1103 | 107.6427 | 821.809 | 813.9135 | 407.5277 | 497.958 | 84.7789 | 0.13292 | 25.1613 | 2878.4834 | 2868.7132
50.15 | 152.9659 | 152.3895 | 107.8856 | 820.3038 | 813.1952 | 406.6275 | 497.1146 | 84.7453 | 0.13681 | 25.1005 | 2958.5851 | 2902.4795
50.1583 | 153.1161 | 152.4507 | 107.7067 | 820.8419 | 812.9883 | 403.6173 | 492.8698 | 84.7537 | 0.13828 | 25.2402 | 2989.3311 | 2880.0768
50.1667 | 153.0422 | 152.4212 | 107.8216 | 821.587 | 813.7744 | 406.6837 | 498.7732 | 84.8378 | 0.13815 | 25.2441 | 2968.1325 | 2922.2847
50.175 | 152.9874 | 152.5511 | 107.7629 | 821.794 | 813.8158 | 406.0648 | 496.3556 | 84.8294 | 0.13828 | 25.1704 | 2962.1451 | 2790.9532
50.1833 | 153.0256 | 152.4042 | 107.7067 | 821.1101 | 812.5945 | 408.6812 | 501.8654 | 84.7705 | 0.14461 | 25.1963 | 2948.5521 | 2898.5834
50.1917 | 153.2592 | 152.6441 | 107.6172 | 820.8204 | 813.2978 | 405.4178 | 497.5363 | 84.7705 | 0.13389 | 25.1885 | 3028.1683 | 2924.3951
50.2 | 153.109 | 152.3503 | 107.7475 | 820.3866 | 812.8642 | 407.0776 | 500.0101 | 84.7033 | 0.13548 | 25.138 | 2940.6229 | 2813.0312
50.2083 | 153.078 | 152.5976 | 107.6172 | 821.3171 | 813.0909 | 403.4485 | 495.2312 | 84.7537 | 0.13292 | 25.2144 | 2987.0656 | 2823.4208
50.2167 | 153.3426 | 152.4042 | 107.5609 | 821.0141 | 812.9122 | 406.2899 | 496.5805 | 84.7369 | 0.12988 | 25.2221 | 2962.7924 | 2817.0896
50.225 | 153.0852 | 152.4189 | 107.5763 | 820.1515 | 813.2498 | 405.0239 | 499.729 | 84.7621 | 0.13754 | 25.2221 | 2932.0463 | 2834.9468
50.2333 | 153.2067 | 152.125 | 107.5123 | 820.5803 | 812.9337 | 406.3743 | 496.2432 | 84.6949 | 0.13633 | 25.1471 | 2924.2789 | 2850.369
50.2417 | 153.0494 | 152.2891 | 107.5379 | 820.7856 | 813.5113 | 408.0623 | 499.1667 | 84.7453 | 0.1412 | 25.1976 | 2991.5966 | 2882.5119
50.25 | 152.9112 | 152.5658 | 107.4383 | 820.0737 | 812.5101 | 407.6684 | 499.2511 | 84.7285 | 0.13657 | 25.1575 | 2986.0947 | 2860.1092
50.2583 | 153.0924 | 152.3332 | 107.5354 | 821.5026 | 812.8625 | 406.5431 | 500.6567 | 84.8294 | 0.12793 | 25.1135 | 2944.992 | 2857.5118
50.2667 | 153.0161 | 152.2549 | 107.5994 | 820.8402 | 813.4004 | 407.2464 | 499.3354 | 84.6612 | 0.13158 | 25.1471 | 2946.7721 | 2800.6935
50.275 | 153.0686 | 152.2623 | 107.4614 | 820.4743 | 813.0346 | 406.5712 | 499.4198 | 84.7117 | 0.13535 | 25.1342 | 2979.7837 | 2877.8041
50.2833 | 152.9421 | 152.4115 | 107.52 | 820.8187 | 813.2961 | 410.3691 | 502.9337 | 84.7453 | 0.13548 | 25.1898 | 3015.5462 | 2819.0377
50.2917 | 153.2569 | 152.5488 | 107.3719 | 820.9561 | 813.1852 | 408.3436 | 499.0824 | 84.6949 | 0.12695 | 25.1704 | 2909.0676 | 2769.1999
50.3 | 152.9399 | 152.5023 | 107.4691 | 821.3154 | 812.7997 | 408.0623 | 499.6165 | 84.7201 | 0.12781 | 25.2247 | 2939.9756 | 2833.6481
50.3083 | 152.6371 | 152.517 | 107.3873 | 821.0108 | 813.3226 | 405.5584 | 497.3114 | 84.7621 | 0.13061 | 25.1549 | 2921.6897 | 2822.4468
50.3167 | 152.8636 | 152.2844 | 107.4359 | 820.3071 | 813.1571 | 408.7937 | 502.8493 | 84.6949 | 0.13961 | 25.2144 | 3023.3137 | 2867.4145
50.325 | 152.9902 | 152.2283 | 107.3287 | 820.7691 | 813.2465 | 405.9804 | 496.8616 | 84.7789 | 0.13316 | 25.2131 | 2989.6548 | 2927.8042
50.3333 | 153.0426 | 152.4217 | 107.3364 | 820.5141 | 813.1985 | 403.9268 | 495.3436 | 84.6781 | 0.12476 | 25.0876 | 2991.7585 | 2823.4208
50.3417 | 152.9067 | 152.4217 | 107.385 | 821.2724 | 813.2531 | 406.8526 | 501.0783 | 84.7369 | 0.12647 | 25.0967 | 2916.026 | 2804.2649
50.35 | 152.7112 | 152.2674 | 107.5153 | 821.1681 | 812.942 | 409.0469 | 499.3073 | 84.7285 | 0.13219 | 25.2687 | 2983.3437 | 2912.3821
50.3583 | 152.8686 | 152.2895 | 107.2955 | 820.6433 | 812.9139 | 409.1594 | 501.9498 | 84.7369 | 0.12975 | 25.2338 | 2894.1801 | 2902.6418
50.3667 | 152.7471 | 152.0251 | 107.5539 | 820.9545 | 812.6045 | 408.3717 | 500.7691 | 84.7201 | 0.13 | 25.1251 | 2924.4407 | 2828.4533
50.375 | 152.8449 | 152.0325 | 107.4159 | 820.3255 | 812.6376 | 410.9037 | 504.0019 | 84.6865 | 0.13645 | 25.1626 | 2960.2033 | 2835.9208
50.3833 | 152.7996 | 152.1256 | 107.4159 | 820.443 | 813.1274 | 408.7656 | 500.5161 | 84.7957 | 0.13426 | 25.1794 | 2951.4649 | 2859.7846
50.3917 | 152.8305 | 152.0178 | 107.449 | 820.5324 | 813.3823 | 411.2131 | 503.0742 | 84.7789 | 0.1457 | 25.1898 | 2944.1829 | 2916.1159
50.4 | 152.7852 | 152.0643 | 107.4976 | 820.5524 | 812.9471 | 407.1057 | 498.9981 | 84.7621 | 0.13231 | 25.1562 | 3024.1228 | 2883.1613
50.4083 | 152.8377 | 152.3043 | 107.5539 | 821.2693 | 813.25 | 406.7963 | 498.6889 | 84.7873 | 0.13426 | 25.1626 | 2927.8389 | 2899.7197
50.4167 | 152.9139 | 152.243 | 107.5384 | 821.0358 | 812.8511 | 405.6991 | 499.1667 | 84.6276 | 0.13657 | 25.1678 | 3003.7333 | 2896.96
50.425 | 152.9664 | 152.2969 | 107.6919 | 821.1319 | 813.2781 | 407.6121 | 499.8976 | 84.6781 | 0.13718 | 25.1937 | 2955.6723 | 2955.5641
50.4333 | 153.1311 | 152.4195 | 107.6256 | 821.3388 | 812.7403 | 410.0597 | 502.9337 | 84.6444 | 0.13134 | 25.2325 | 2895.6365 | 2947.6095
50.4417 | 152.9787 | 152.17 | 107.7051 | 820.8835 | 812.7817 | 407.3871 | 500.0663 | 84.6697 | 0.13024 | 25.1135 | 2932.37 | 2842.5767
50.45 | 152.6328 | 152.3265 | 107.5285 | 820.9596 | 813.3956 | 410.9318 | 505.4637 | 84.7789 | 0.12975 | 25.1807 | 2931.399 | 2864.817
50.4583 | 152.9283 | 152.2113 | 107.6025 | 820.8487 | 812.3333 | 408.9625 | 504.536 | 84.7285 | 0.13499 | 25.2312 | 2946.2866 | 2961.8953
50.4667 | 152.9355 | 152.5443 | 107.4644 | 820.9182 | 812.6509 | 405.7554 | 494.7814 | 84.6697 | 0.13681 | 25.129 | 2964.2488 | 2900.3691
50.475 | 153.1857 | 152.15 | 107.5384 | 820.7808 | 812.6376 | 412.5916 | 505.6324 | 84.7285 | 0.14254 | 25.2221 | 2978.3273 | 2870.9859
50.4833 | 152.9211 | 152.1574 | 107.7405 | 820.8702 | 813.5958 | 409.7221 | 503.9457 | 84.7789 | 0.1373 | 25.1575 | 2910.6859 | 2933.4861
50.4917 | 153.0714 | 152.4513 | 107.5616 | 820.4016 | 813.0447 | 406.1492 | 496.3837 | 84.7537 | 0.13621 | 25.2286 | 3054.0598 | 2867.0898
50.5 | 152.8284 | 152.2947 | 107.3982 | 821.1104 | 812.8843 | 406.0086 | 497.0303 | 84.7285 | 0.12561 | 25.1549 | 2901.9475 | 2829.1026
50.5083 | 152.8449 | 152.2652 | 107.6588 | 821.1799 | 812.7469 | 407.584 | 497.3114 | 84.7789 | 0.13401 | 25.1781 | 2931.399 | 2884.2976
50.5167 | 152.7543 | 152.2652 | 107.8045 | 820.9929 | 812.9323 | 406.6837 | 496.9741 | 84.7201 | 0.13109 | 25.1872 | 2883.9853 | 2826.3429
50.525 | 152.9952 | 152.4195 | 107.5285 | 820.6203 | 812.9323 | 407.6403 | 499.6446 | 84.7705 | 0.13669 | 25.2454 | 2955.5104 | 2915.3042
50.5333 | 152.9211 | 152.2504 | 107.8376 | 821.5177 | 813.0018 | 406.1211 | 497.5082 | 84.8294 | 0.13548 | 25.1704 | 2926.2207 | 2871.4729
50.5417 | 153.093 | 152.3339 | 107.5848 | 821.6138 | 813.8839 | 407.8091 | 499.5603 | 84.7369 | 0.13876 | 25.1885 | 3000.335 | 2859.9469
50.55 | 153.1836 | 152.2874 | 107.6819 | 820.6551 | 812.6361 | 411.3819 | 504.1425 | 84.7117 | 0.14181 | 25.2196 | 2939.8137 | 2840.9533
50.5583 | 153.2813 | 152.3878 | 107.6411 | 820.9648 | 812.6561 | 407.5277 | 498.2391 | 84.6949 | 0.14132 | 25.1005 | 2913.7605 | 2938.6809
50.5667 | 153.2885 | 152.3487 | 107.5031 | 821.6619 | 812.939 | 410.4254 | 502.3433 | 84.7957 | 0.14339 | 25.2312 | 2902.1093 | 2805.8883
50.575 | 153.1527 | 152.4417 | 107.4059 | 820.1636 | 812.724 | 411.0162 | 503.7489 | 84.7285 | 0.1373 | 25.1937 | 2997.4222 | 2874.5573
50.5833 | 152.9262 | 152.2091 | 107.4059 | 821.0675 | 812.9656 | 403.0265 | 493.2071 | 84.6949 | 0.14156 | 25.1743 | 2928.0008 | 2926.1809
50.5917 | 152.9334 | 152.5421 | 107.6079 | 820.9781 | 813.745 | 407.1901 | 500.6848 | 84.7621 | 0.13949 | 25.1613 | 2999.3641 | 2885.5963
50.6 | 152.9715 | 152.3021 | 107.6002 | 821.137 | 812.5386 | 409.6939 | 501.1908 | 84.7453 | 0.13974 | 25.2816 | 2973.4726 | 2929.1029
50.6083 | 153.0477 | 152.1012 | 107.4876 | 820.8339 | 813.0217 | 406.3462 | 499.2792 | 84.6949 | 0.13621 | 25.1316 | 2899.682 | 2899.7197
50.6167 | 152.9499 | 152.373 | 107.6256 | 821.0276 | 812.8843 | 407.7247 | 498.97 | 84.6781 | 0.13304 | 25.0656 | 2945.3157 | 2937.2198
50.625 | 153.1002 | 152.3413 | 107.7382 | 821.1866 | 813.8293 | 405.671 | 498.4921 | 84.7453 | 0.13584 | 25.1536 | 2957.9378 | 2757.5115
50.6333 | 153.1527 | 152.3021 | 107.6488 | 820.766 | 813.2434 | 409.075 | 502.9899 | 84.6949 | 0.13109 | 25.2196 | 3146.2981 | 2899.5574
50.6417 | 153.1074 | 152.4882 | 107.6002 | 821.0557 | 812.9538 | 405.7554 | 497.5925 | 84.7117 | 0.13986 | 25.1846 | 2920.0715 | 2859.9469
50.65 | 153.0858 | 152.0939 | 107.6742 | 819.9515 | 812.6775 | 407.0776 | 500.3755 | 84.7285 | 0.13998 | 25.2351 | 2998.2313 | 2910.7587
50.6583 | 152.8881 | 152.2165 | 107.5594 | 820.5028 | 813.1458 | 410.1722 | 501.1908 | 84.6781 | 0.14034 | 25.1885 | 2995.1567 | 2838.1936
50.6667 | 153.0765 | 152.2239 | 107.6642 | 820.8339 | 812.8563 | 408.3717 | 500.3474 | 84.7453 | 0.13462 | 25.1859 | 2966.6761 | 2948.9082
50.675 | 153.0096 | 152.3878 | 107.5439 | 820.7031 | 813.0151 | 408.3154 | 501.247 | 84.636 | 0.13767 | 25.1794 | 2989.6548 | 2867.9015
50.6833 | 153.0312 | 152.3169 | 107.7128 | 821.1998 | 813.0565 | 408.7093 | 500.3755 | 84.7201 | 0.12902 | 25.1367 | 2835.6007 | 2848.9079
50.6917 | 152.9478 | 152.4639 | 107.4291 | 820.7231 | 812.9109 | 406.3462 | 498.3796 | 84.7033 | 0.13048 | 25.1135 | 2912.6277 | 2858.8105
50.7 | 152.9715 | 152.3487 | 107.6002 | 820.7364 | 813.1725 | 407.0213 | 498.9137 | 84.7201 | 0.12708 | 25.151 | 2941.1083 | 2823.7455
50.7083 | 152.9571 | 152.2874 | 107.439 | 820.8339 | 813.1872 | 404.0674 | 495.3155 | 84.7453 | 0.13134 | 25.1859 | 2942.4029 | 2885.434
50.7167 | 152.8665 | 152.3804 | 107.4876 | 820.8325 | 812.9375 | 405.671 | 497.8174 | 84.8042 | 0.12659 | 25.204 | 2911.0095 | 2960.9212
50.725 | 152.8788 | 152.3465 | 107.5009 | 820.7364 | 813.2966 | 408.7656 | 501.4157 | 84.8042 | 0.12939 | 25.1458 | 3033.023 | 2863.0313
50.7333 | 152.9097 | 152.2852 | 107.2424 | 821.1903 | 813.3365 | 412.1696 | 505.2388 | 84.8462 | 0.13328 | 25.1536 | 3008.4261 | 2924.3951
50.7417 | 152.9931 | 152.3243 | 107.4777 | 821.8541 | 813.3379 | 404.3487 | 495.8215 | 84.7957 | 0.13158 | 25.2092 | 2960.8506 | 2834.1351
50.75 | 152.9622 | 152.3391 | 107.396 | 820.9633 | 812.6132 | 411.0443 | 504.3392 | 84.7789 | 0.12817 | 25.1963 | 2941.432 | 2915.4665
50.7583 | 153.0528 | 152.4322 | 107.4445 | 820.6389 | 812.7854 | 404.3769 | 495.5404 | 84.7117 | 0.13852 | 25.2053 | 3035.2885 | 2858.4859
50.7667 | 153.1887 | 152.3391 | 107.396 | 820.902 | 813.0897 | 409.7502 | 501.9217 | 84.7117 | 0.13706 | 25.1807 | 3011.6625 | 2905.2392
50.775 | 153.0672 | 152.0283 | 107.5086 | 821.2798 | 813.1777 | 404.5175 | 493.6288 | 84.7117 | 0.13876 | 25.1704 | 2973.149 | 2877.9664
50.7833 | 153.0312 | 152.3635 | 107.6642 | 821.0942 | 812.7026 | 411.6351 | 504.6485 | 84.7201 | 0.14059 | 25.1626 | 2948.2285 | 2893.3886
50.7917 | 152.9458 | 152.4618 | 107.4269 | 820.6869 | 812.5438 | 407.0213 | 499.4198 | 84.6865 | 0.13109 | 25.1704 | 2954.7013 | 2853.1287
50.8 | 152.8408 | 152.1679 | 107.4114 | 820.6589 | 812.4744 | 408.8781 | 500.0101 | 84.7033 | 0.12708 | 25.1989 | 2955.025 | 2812.7065
50.8083 | 152.9241 | 152.3465 | 107.3551 | 820.6108 | 812.8401 | 404.8551 | 496.2432 | 84.7285 | 0.13974 | 25.1937 | 2985.2856 | 2870.3365
50.8167 | 153.0508 | 152.3836 | 107.491 | 820.3758 | 812.6879 | 403.2516 | 494.1629 | 84.7201 | 0.13207 | 25.1199 | 2940.461 | 2823.2585
50.825 | 152.953 | 152.1436 | 107.4347 | 820.8244 | 812.6812 | 409.4689 | 502.0341 | 84.7285 | 0.13718 | 25.1549 | 2977.5182 | 2946.9601
50.8333 | 153.1197 | 152.1753 | 107.4678 | 819.3478 | 812.9428 | 405.5303 | 495.2593 | 84.7285 | 0.13474 | 25.2144 | 2922.1752 | 2836.2455
50.8417 | 152.9674 | 152.391 | 107.4501 | 819.4439 | 813.4112 | 405.3334 | 495.6528 | 84.6865 | 0.13426 | 25.173 | 2872.3342 | 2827.9663
50.85 | 153.058 | 152.2514 | 107.5473 | 819.5134 | 812.3223 | 407.3308 | 500.4599 | 84.7285 | 0.62839 | 25.0967 | 3000.9823 | 2768.3882
50.8583 | 152.8913 | 152.3128 | 107.3685 | 820.257 | 812.8173 | 405.4178 | 497.0584 | 84.7453 | -0.04652 | 25.0876 | 3042.085 | 2846.1481
50.8667 | 152.777 | 152.1489 | 107.5861 | 820.0847 | 812.2315 | 405.249 | 498.9419 | 84.6444 | 0.12221 | 25.1885 | 3012.6334 | 2945.1744
50.875 | 152.9057 | 152.3741 | 107.5783 | 820.1048 | 812.8307 | 404.2925 | 492.8979 | 84.6612 | 0.22763 | 25.1316 | 2946.7721 | 2866.4404
50.8833 | 152.5052 | 152.1024 | 107.6346 | 818.2773 | 811.5831 | 407.4152 | 498.6326 | 84.6697 | 0.25137 | 25.2144 | 2992.5676 | 2881.7002
50.8917 | 152.5196 | 151.9777 | 107.3586 | 818.0705 | 811.5417 | 409.6658 | 500.4037 | 84.6528 | 0.25612 | 25.1342 | 2946.6103 | 2853.4534
50.9 | 152.2622 | 151.6202 | 107.3256 | 818.0224 | 811.3282 | 408.7656 | 502.2309 | 84.6444 | 0.18587 | 25.1484 | 2950.8176 | 2862.7066
50.9083 | 152.0138 | 151.6444 | 107.4481 | 818.4829 | 811.2096 | 410.2285 | 501.247 | 84.6865 | 0.13633 | 25.1186 | 2920.3952 | 2897.7717
50.9167 | 151.8397 | 151.2794 | 107.7473 | 818.9874 | 811.5897 | 412.4509 | 503.6083 | 84.7285 | 0.13633 | 25.1523 | 2979.6218 | 2840.4663
50.925 | 151.8614 | 151.2551 | 107.4791 | 817.8076 | 811.6511 | 409.4126 | 500.3755 | 84.6949 | 0.13754 | 25.2105 | 3004.5424 | 2876.1807
50.9333 | 151.7635 | 151.6202 | 107.6656 | 818.2761 | 810.796 | 416.7834 | 509.0338 | 84.6612 | 0.13608 | 25.1575 | 2946.7721 | 2875.369
50.9417 | 151.8542 | 151.2477 | 107.4713 | 817.9931 | 810.5132 | 415.6018 | 509.8491 | 84.6192 | 0.13779 | 25.1083 | 2882.2053 | 2866.6028
50.95 | 151.7471 | 151.4171 | 107.891 | 818.3588 | 811.7472 | 411.4944 | 502.1465 | 84.6612 | 0.13803 | 25.1639 | 2990.7875 | 2783.161
50.9583 | 151.7707 | 151.2551 | 107.722 | 818.3655 | 811.3817 | 412.676 | 504.8171 | 84.6781 | 0.1384 | 25.1911 | 2957.4523 | 2931.538
50.9667 | 151.8542 | 151.5271 | 107.6656 | 817.9451 | 810.8787 | 414.2796 | 508.0499 | 84.636 | 0.13487 | 25.1885 | 3010.5298 | 2980.5641
50.975 | 151.9357 | 151.4711 | 107.753 | 818.6137 | 811.2576 | 407.5559 | 499.6165 | 84.6528 | 0.13584 | 25.1238 | 3045.3214 | 2932.3497
50.9833 | 151.9521 | 151.4414 | 107.6734 | 818.6204 | 811.2229 | 411.5226 | 506.5881 | 84.6781 | 0.1384 | 25.138 | 3001.9532 | 2861.4079
50.9917 | 152.0809 | 151.4805 | 107.7628 | 818.2694 | 810.5825 | 410.9318 | 502.6244 | 84.6528 | 0.1373 | 25.1717 | 2946.9339 | 2825.3689
51 | 151.983 | 151.892 | 107.6579 | 817.793 | 810.4785 | 406.9651 | 499.982 | 84.6612 | 0.13681 | 25.1989 | 2903.8894 | 2842.9014
51.0083 | 152.2477 | 151.8381 | 107.6987 | 817.897 | 811.2442 | 413.52 | 501.753 | 84.6108 | 0.12951 | 25.1367 | 3079.6276 | 2920.986
51.0167 | 152.0192 | 151.743 | 107.9395 | 817.2552 | 811.0575 | 413.0136 | 505.4075 | 84.7033 | 0.14473 | 25.1704 | 3020.4009 | 2872.6093
51.025 | 152.2603 | 152.0371 | 107.7122 | 818.2614 | 811.8153 | 411.3819 | 504.3673 | 84.7285 | 0.14655 | 25.1445 | 2854.6956 | 2849.0702
51.0333 | 152.3129 | 152.1376 | 107.6714 | 818.4202 | 810.9401 | 412.1696 | 506.1384 | 84.6949 | 0.14619 | 25.1613 | 2806.311 | 2841.278
51.0417 | 152.2748 | 151.8193 | 107.8735 | 818.2602 | 811.8968 | 410.9318 | 502.7369 | 84.6865 | 0.13608 | 25.1406 | 3005.6751 | 2902.4795
51.05 | 152.2531 | 152.0297 | 107.7044 | 818.9782 | 811.291 | 406.8244 | 500.0101 | 84.7117 | 0.14241 | 25.1872 | 3035.2885 | 2850.2066
51.0583 | 152.3129 | 151.9515 | 107.72 | 817.5916 | 811.5592 | 406.7119 | 498.6889 | 84.6949 | 0.13548 | 25.1743 | 2990.7875 | 2937.3822
51.0667 | 152.2077 | 152.2623 | 107.753 | 818.3016 | 811.2351 | 409.075 | 502.2028 | 84.6781 | 0.13487 | 25.1963 | 3003.4096 | 2866.1157
51.075 | 152.3654 | 152.0054 | 107.9706 | 818.2736 | 811.7034 | 408.3436 | 501.753 | 84.6697 | 0.14351 | 25.2299 | 2993.7003 | 2906.7003
51.0833 | 152.3418 | 152.1208 | 107.5082 | 818.2456 | 811.6754 | 412.1696 | 502.2028 | 84.6444 | 0.13754 | 25.1743 | 2864.4049 | 2855.5638
51.0917 | 152.2059 | 152.2604 | 107.7025 | 818.8182 | 811.2965 | 408.6249 | 503.0742 | 84.7201 | 0.14923 | 25.1665 | 3010.6916 | 2910.2717
51.1 | 152.2657 | 152.4149 | 107.718 | 818.183 | 811.9437 | 407.7528 | 503.1023 | 84.6781 | 0.14278 | 25.1536 | 2869.2596 | 2927.1549
51.1083 | 152.4615 | 152.3367 | 107.5879 | 817.9896 | 811.709 | 410.0878 | 502.0903 | 84.6276 | 0.1457 | 25.1497 | 3049.5288 | 2899.0704
51.1167 | 152.2204 | 152.0892 | 107.718 | 817.9616 | 811.7224 | 408.5405 | 501.9217 | 84.594 | 0.13681 | 25.1807 | 3027.6829 | 2950.6939
51.125 | 152.3781 | 152.1581 | 107.7414 | 818.5476 | 811.9359 | 405.0239 | 496.3275 | 84.6276 | 0.13791 | 25.0747 | 2996.1276 | 2915.7912
51.1333 | 152.3854 | 152.0725 | 107.7492 | 817.9135 | 811.7984 | 408.5405 | 499.9539 | 84.636 | 0.13341 | 25.1575 | 2961.9833 | 2868.7132
51.1417 | 152.3183 | 152.0036 | 107.9201 | 818.3686 | 811.3848 | 408.2592 | 500.6848 | 84.594 | 0.14436 | 25.1419 | 2937.3864 | 2817.0896
51.15 | 152.3854 | 151.9794 | 107.7492 | 817.5546 | 811.4809 | 405.8398 | 498.8856 | 84.6528 | 0.13438 | 25.1031 | 2856.9611 | 2793.8753
51.1583 | 152.34 | 152.119 | 107.7492 | 818.6918 | 811.6665 | 412.6197 | 504.7328 | 84.6949 | 0.13572 | 25.16 | 2854.372 | 2841.765
51.1667 | 152.4307 | 152.0725 | 107.8463 | 818.003 | 811.681 | 408.7937 | 501.4157 | 84.7285 | 0.14022 | 25.1691 | 3036.0976 | 2868.5508
51.175 | 152.0608 | 151.9719 | 107.9842 | 818.2367 | 811.832 | 410.2285 | 501.8936 | 84.7285 | 0.14059 | 25.1225 | 2965.2197 | 2841.9274
51.1833 | 152.2041 | 151.9329 | 107.992 | 817.7403 | 811.6665 | 408.5124 | 500.3474 | 84.6949 | 0.14071 | 25.1807 | 3009.0734 | 2864.9794
51.1917 | 152.2712 | 152.2344 | 107.8696 | 818.3195 | 811.377 | 414.364 | 508.2467 | 84.6697 | 0.14655 | 25.1807 | 3047.4251 | 2923.7458
51.2 | 152.1044 | 152.0167 | 107.9338 | 818.0154 | 811.9002 | 406.8807 | 497.7331 | 84.6781 | 0.14302 | 25.0708 | 2958.9087 | 2798.2584
51.2083 | 152.1515 | 151.8789 | 107.8871 | 818.3396 | 811.5626 | 410.5379 | 500.3193 | 84.6949 | 0.13316 | 25.1458 | 2923.4698 | 2952.4796
51.2167 | 152.1968 | 152.0185 | 107.9842 | 818.3464 | 811.3625 | 404.5738 | 498.4077 | 84.6528 | 0.13207 | 25.063 | 2999.0404 | 2897.447
51.225 | 152.4289 | 152.0707 | 107.7473 | 818.8361 | 811.6866 | 409.1313 | 501.247 | 84.6108 | 0.13414 | 25.2105 | 2949.523 | 2818.3883
51.2333 | 152.2023 | 152.0241 | 107.7959 | 818.863 | 811.424 | 404.6301 | 496.1869 | 84.5856 | 0.13158 | 25.1717 | 2913.1132 | 2817.5766
51.2417 | 152.1044 | 151.784 | 107.7395 | 818.0355 | 811.2586 | 407.9497 | 499.223 | 84.6192 | 0.13024 | 25.1549 | 2969.9126 | 2816.6026
51.25 | 152.1425 | 151.9627 | 107.8289 | 818.2145 | 810.8171 | 414.5328 | 507.6283 | 84.6108 | 0.12196 | 25.1536 | 2991.5966 | 2900.5314
51.2583 | 152.1117 | 151.8845 | 107.893 | 818.2078 | 810.8518 | 406.6556 | 497.6487 | 84.5183 | 0.12488 | 25.1575 | 2915.055 | 2849.5572
51.2667 | 152.1189 | 151.7989 | 107.8037 | 819.1113 | 810.9691 | 406.318 | 498.5483 | 84.5688 | 0.12635 | 25.1303 | 2954.8632 | 2926.8302
51.275 | 152.1335 | 151.8138 | 107.8192 | 817.9181 | 810.8104 | 413.8295 | 506.3633 | 84.5604 | 0.12915 | 25.1704 | 2978.3273 | 2828.291
51.2833 | 152.1117 | 151.9776 | 107.9901 | 817.49 | 810.7132 | 411.8883 | 503.9176 | 84.5688 | 0.12902 | 25.1406 | 2994.3476 | 2847.6092
51.2917 | 152.012 | 151.5029 | 107.7863 | 818.3309 | 810.8094 | 415.1517 | 507.1223 | 84.5436 | 0.13596 | 25.1769 | 2960.2033 | 2917.7393
51.3 | 152.1553 | 151.8828 | 107.7455 | 817.6276 | 811.0575 | 413.7732 | 506.4757 | 84.552 | 0.13633 | 25.1626 | 2997.7459 | 3008.9733
51.3083 | 152.1626 | 151.9833 | 107.7533 | 818.2482 | 811.4711 | 408.2873 | 501.5562 | 84.5183 | 0.13414 | 25.1005 | 2973.9581 | 2866.6028
51.3167 | 152.1335 | 151.8138 | 107.6735 | 818.3925 | 811.1191 | 411.8883 | 503.9738 | 84.5772 | 0.13036 | 25.1432 | 2995.4804 | 2823.4208
51.325 | 152.2225 | 151.7656 | 107.6232 | 818.379 | 810.3199 | 408.9344 | 500.0101 | 84.5268 | 0.13694 | 25.1704 | 2973.7963 | 2906.3756
51.3333 | 152.0938 | 151.8196 | 107.7281 | 817.999 | 810.8498 | 413.2387 | 505.9978 | 84.5856 | 0.13353 | 25.2131 | 3022.3427 | 2945.4991
51.3417 | 152.1229 | 151.9891 | 107.808 | 818.2818 | 811.2153 | 411.2975 | 501.753 | 84.6024 | 0.13767 | 25.1329 | 2893.371 | 2820.9857
51.35 | 151.974 | 151.7897 | 107.5998 | 819.1305 | 812.0637 | 413.8576 | 509.4555 | 84.6528 | 0.13657 | 25.1264 | 2992.7294 | 2933.1614
51.3583 | 152.0938 | 151.7731 | 107.5338 | 818.1366 | 811.525 | 410.9599 | 501.9498 | 84.5688 | 0.12939 | 25.1471 | 2907.9349 | 2838.5183
51.3667 | 152.1229 | 151.9891 | 107.6137 | 817.874 | 811.2211 | 410.4535 | 504.3955 | 84.5772 | 0.12902 | 25.1639 | 2901.462 | 2864.817
51.375 | 152.2063 | 151.9351 | 107.4601 | 817.5642 | 811.5318 | 407.3027 | 499.6728 | 84.5352 | 0.14047 | 25.0953 | 2960.8506 | 2876.5054
51.3833 | 152.0395 | 151.9501 | 107.4757 | 818.1568 | 811.5039 | 408.5968 | 499.6446 | 84.5604 | 0.12561 | 25.1678 | 2917.9678 | 2804.1026
51.3917 | 152.2047 | 151.8404 | 107.4584 | 818.8256 | 811.9656 | 409.6939 | 502.7931 | 84.5436 | 0.12768 | 25.1186 | 3025.2555 | 2926.0185
51.4 | 152.0994 | 151.6392 | 107.4428 | 818.2396 | 810.9663 | 408.9625 | 500.9096 | 84.5436 | 0.11661 | 25.1497 | 3041.114 | 2932.9991
51.4083 | 152.3406 | 151.7008 | 107.4584 | 817.7431 | 810.8836 | 407.3308 | 500.4037 | 84.5183 | 0.12342 | 25.0759 | 2986.742 | 2890.3041
51.4167 | 152.1448 | 151.9185 | 107.3456 | 817.4806 | 811.2828 | 407.6403 | 499.3354 | 84.5268 | 0.12281 | 25.1743 | 3014.5753 | 2894.5249
51.425 | 152.1432 | 152.0565 | 107.4897 | 817.2391 | 811.1241 | 407.5559 | 498.4921 | 84.4931 | 0.1272 | 25.1161 | 3024.9319 | 2909.6224
51.4333 | 152.114 | 151.7008 | 107.847 | 817.2594 | 811.2271 | 410.341 | 501.4438 | 84.4763 | 0.12829 | 25.1083 | 3033.9939 | 2878.9405
51.4417 | 151.9473 | 151.9019 | 107.8627 | 817.1353 | 811.1857 | 407.584 | 499.3354 | 84.552 | 0.12367 | 25.0734 | 3001.4678 | 2894.6873
51.45 | 152.0598 | 152.064 | 107.8376 | 817.5008 | 810.6413 | 408.231 | 500.6004 | 84.5099 | 0.12148 | 25.0967 | 3020.4009 | 2934.2978
51.4583 | 152.1958 | 151.8779 | 107.789 | 817.9694 | 811.1098 | 411.7758 | 506.9255 | 84.5772 | 0.12367 | 25.1989 | 2992.8912 | 2951.1809
51.4667 | 152.2031 | 151.9319 | 107.6997 | 817.4384 | 810.703 | 411.6914 | 505.9978 | 84.594 | 0.12172 | 25.1419 | 2918.7769 | 2944.0381
51.475 | 152.1432 | 152.103 | 107.8783 | 818.259 | 811.4406 | 411.6351 | 502.7369 | 84.5688 | 0.12866 | 25.1588 | 2936.7391 | 2875.5314
51.4833 | 152.399 | 151.8073 | 107.9096 | 817.5903 | 811.1857 | 407.9497 | 501.5843 | 84.5688 | 0.13134 | 25.1329 | 2928.3244 | 2926.8302
51.4917 | 152.2938 | 151.7923 | 107.8454 | 816.8315 | 811.3368 | 411.4663 | 501.8092 | 84.5015 | 0.12951 | 25.1225 | 3065.7109 | 2850.0443
51.5 | 152.3391 | 152.025 | 107.894 | 818.3283 | 811.2203 | 410.9318 | 502.6526 | 84.594 | 0.12829 | 25.1575 | 2947.2575 | 2912.8691
51.5083 | 152.3537 | 152.3656 | 108.0067 | 817.555 | 811.4398 | 410.763 | 500.1506 | 84.4931 | 0.13231 | 25.0863 | 3022.0191 | 2955.7264
51.5167 | 152.361 | 151.9544 | 108.0631 | 817.907 | 811.6677 | 407.8934 | 501.0221 | 84.5772 | 0.12635 | 25.1031 | 2997.9077 | 2861.7326
51.525 | 152.4209 | 151.9694 | 107.7389 | 817.3903 | 811.3993 | 406.0086 | 499.3635 | 84.4595 | 0.12878 | 25.0824 | 2910.0386 | 2870.9859
51.5333 | 152.5189 | 152.4422 | 107.941 | 818.0725 | 810.9233 | 408.5686 | 498.3234 | 84.4931 | 0.12963 | 25.0708 | 2972.8253 | 2853.778
51.5417 | 152.4751 | 152.3507 | 108.1367 | 817.6309 | 811.1849 | 410.9037 | 505.0701 | 84.5436 | 0.13621 | 25.1846 | 3016.8408 | 2926.9925
51.55 | 152.2704 | 152.187 | 107.8203 | 817.4173 | 811.509 | 404.3206 | 495.6809 | 84.5015 | 0.13109 | 25.0669 | 3024.4464 | 2798.7454
51.5583 | 152.4824 | 152.1721 | 107.8047 | 817.2451 | 810.8819 | 405.6428 | 501.3594 | 84.4763 | 0.13097 | 25.1471 | 2980.5928 | 2956.5381
51.5667 | 152.1198 | 152.0325 | 107.6104 | 817.7686 | 811.2398 | 406.3743 | 495.6809 | 84.5183 | 0.13462 | 25.1199 | 3147.1072 | 2868.2261
51.575 | 152.2558 | 152.0325 | 107.7075 | 817.4241 | 810.606 | 406.2055 | 495.9058 | 84.5436 | 0.12817 | 25.1523 | 2983.5056 | 2931.051
51.5833 | 152.3303 | 151.9694 | 107.7389 | 817.8242 | 811.2128 | 412.7323 | 505.6042 | 84.5436 | 0.12172 | 25.1135 | 3001.3059 | 2918.3886
51.5917 | 152.3683 | 151.9154 | 107.4881 | 817.5828 | 811.0955 | 409.8065 | 501.3032 | 84.5183 | 0.11746 | 25.1277 | 3045.8069 | 2916.6029
51.6 | 152.1417 | 151.7757 | 107.4881 | 817.4098 | 811.212 | 407.4996 | 499.1386 | 84.5099 | 0.12501 | 25.1316 | 2962.7924 | 2957.9991
51.6083 | 152.2543 | 151.7983 | 107.4631 | 817.4173 | 811.7986 | 409.4126 | 499.8133 | 84.5099 | 0.12062 | 25.1277 | 2934.4736 | 2918.3886
51.6167 | 152.1417 | 151.7292 | 107.6825 | 817.6445 | 811.5293 | 408.1185 | 499.3635 | 84.5015 | 0.12415 | 25.1665 | 3041.114 | 2891.7652
51.625 | 152.1636 | 151.7052 | 107.5117 | 817.9205 | 811.0609 | 402.3795 | 494.5284 | 84.5183 | 0.12622 | 25.1626 | 3006.4842 | 2877.1547
51.6333 | 152.1402 | 151.6812 | 107.4866 | 818.2786 | 810.7157 | 411.1568 | 504.4517 | 84.5099 | 0.11807 | 25.2131 | 3022.3427 | 2840.9533
51.6417 | 152.0657 | 151.9769 | 107.6496 | 817.8649 | 810.633 | 410.6223 | 501.5281 | 84.4343 | 0.12294 | 25.129 | 2984.962 | 2819.8494
51.65 | 152.0583 | 151.7833 | 107.4474 | 817.6031 | 810.7849 | 408.7374 | 501.3032 | 84.4427 | 0.11636 | 25.1057 | 3019.5918 | 2800.5311
51.6583 | 152.2236 | 151.7667 | 107.5759 | 817.3339 | 811.4256 | 409.3564 | 501.3594 | 84.4511 | 0.11758 | 25.1005 | 2928.6481 | 2864.6547
51.6667 | 152.0949 | 151.5881 | 107.5838 | 816.9616 | 810.7225 | 409.3845 | 499.6165 | 84.4427 | 0.12208 | 25.1135 | 3047.4251 | 2812.5442
51.675 | 152.0496 | 151.7277 | 107.5352 | 817.4783 | 810.6188 | 412.7323 | 504.6203 | 84.5015 | 0.11734 | 25.0967 | 3013.7662 | 2889.8171
51.6833 | 152.0715 | 151.8899 | 107.4616 | 817.7957 | 810.6466 | 407.2745 | 497.958 | 84.5183 | 0.12598 | 25.1148 | 2946.6103 | 2937.2198
51.6917 | 152.0569 | 151.9679 | 107.543 | 817.3474 | 811.0256 | 410.988 | 502.5963 | 84.4679 | 0.12513 | 25.0591 | 2984.1528 | 2862.7066
51.7 | 152.1782 | 151.7202 | 107.6245 | 817.5129 | 810.9842 | 407.3308 | 498.8013 | 84.5099 | 0.12513 | 25.1316 | 2932.2081 | 2878.7781
51.7083 | 152.1782 | 151.6737 | 107.7216 | 818.0161 | 810.3293 | 412.5072 | 504.8452 | 84.4343 | 0.11624 | 25.0281 | 3015.0608 | 2858.6482
51.7167 | 152.1856 | 151.8673 | 107.7781 | 817.892 | 811.2391 | 407.9216 | 498.7732 | 84.4679 | 0.11502 | 25.1342 | 2961.336 | 2916.7652
51.725 | 152.1476 | 151.5956 | 107.9316 | 817.9334 | 811.1564 | 411.6632 | 505.8291 | 84.4847 | 0.12038 | 25.0979 | 3040.7904 | 2889.6548
51.7333 | 152.1842 | 151.9124 | 107.9708 | 818.1199 | 811.2188 | 407.584 | 500.0663 | 84.4595 | 0.11989 | 25.0397 | 3007.1315 | 2840.4663
51.7417 | 152.1549 | 151.9754 | 107.8909 | 817.4573 | 811.1767 | 408.2029 | 500.0101 | 84.4259 | 0.11174 | 25.0967 | 2959.556 | 2895.3366
51.75 | 152.2515 | 151.935 | 107.8002 | 818.0019 | 811.0181 | 410.0034 | 501.4157 | 84.4511 | 0.11685 | 25.1031 | 3010.8534 | 2863.356
51.7583 | 152.2295 | 152.0055 | 107.728 | 817.8988 | 811.1632 | 406.4306 | 499.223 | 84.5015 | 0.12087 | 25.1173 | 3011.3389 | 2970.0122
51.7667 | 151.9268 | 152.0205 | 107.8409 | 817.6777 | 810.7767 | 409.4407 | 502.4277 | 84.4427 | 0.13146 | 25.1329 | 2975.2527 | 2891.9275
51.775 | 152.2222 | 151.998 | 107.9144 | 817.2294 | 810.5768 | 410.988 | 505.9416 | 84.4343 | 0.13194 | 25.1316 | 2985.4474 | 2847.7715
51.7833 | 152.4328 | 151.7954 | 107.8973 | 817.9395 | 810.9144 | 411.0162 | 502.7369 | 84.4763 | 0.13328 | 25.1044 | 2911.8186 | 2834.7845
51.7917 | 152.1988 | 152.1136 | 107.7923 | 818.0019 | 810.894 | 412.1696 | 506.3351 | 84.5183 | 0.13426 | 25.1096 | 2979.6218 | 2845.8235
51.8 | 152.3874 | 151.7489 | 107.8002 | 817.8981 | 810.749 | 404.9395 | 498.0423 | 84.594 | 0.13146 | 25.1342 | 2996.1276 | 2922.7718
51.8083 | 152.2208 | 151.857 | 107.8159 | 817.8357 | 811.6792 | 409.2157 | 498.6045 | 84.5604 | 0.11855 | 25.1562 | 2961.6597 | 2867.5768
51.8167 | 152.4927 | 152.1362 | 107.8159 | 817.2016 | 810.2182 | 408.6249 | 500.1506 | 84.4931 | 0.12781 | 25.085 | 2946.9339 | 2793.5506
51.825 | 152.2441 | 151.881 | 107.8409 | 818.4909 | 811.2175 | 410.341 | 501.8936 | 84.5436 | 0.13146 | 25.1225 | 2999.6877 | 2877.8041
51.8333 | 152.3188 | 151.8645 | 107.9694 | 817.9049 | 811.5002 | 405.5866 | 501.2189 | 84.5772 | 0.13316 | 25.1704 | 2893.8564 | 2883.1613
51.8417 | 152.5147 | 152.1588 | 107.8395 | 816.8016 | 811.4724 | 407.8091 | 499.3635 | 84.4595 | 0.12549 | 25.1329 | 3002.4387 | 2906.0509
51.85 | 152.3028 | 151.8947 | 107.8066 | 817.7598 | 811.7687 | 407.0495 | 496.8616 | 84.4931 | 0.1188 | 25.0876 | 2916.1878 | 2821.7974
51.8583 | 152.3494 | 152.0821 | 107.9537 | 817.9185 | 811.3483 | 407.1057 | 499.2511 | 84.5183 | 0.12403 | 25.1898 | 2916.3496 | 2840.9533
51.8667 | 152.2808 | 151.8721 | 107.6859 | 817.7184 | 811.4378 | 409.5814 | 500.7691 | 84.5099 | 0.13036 | 25.1109 | 2979.7837 | 2908.6483
51.875 | 152.3335 | 152.0657 | 107.888 | 817.6839 | 810.7002 | 410.0315 | 502.9337 | 84.5015 | 0.13207 | 25.0617 | 2956.805 | 2793.3883
51.8833 | 152.3335 | 151.7865 | 107.7909 | 817.787 | 811.7132 | 407.9497 | 501.247 | 84.5436 | 0.1317 | 25.1769 | 2928.6481 | 2832.0247
51.8917 | 152.2048 | 151.7475 | 107.7502 | 817.256 | 811.265 | 410.763 | 506.5038 | 84.5268 | 0.12805 | 25.1225 | 3053.7361 | 2944.8497
51.9 | 152.2722 | 152.0959 | 107.8709 | 817.6215 | 811.2582 | 411.607 | 504.3392 | 84.5099 | 0.12367 | 25.0979 | 2964.087 | 2914.6548
51.9083 | 152.3175 | 152.0028 | 107.7738 | 817.7111 | 811.4718 | 409.075 | 503.7208 | 84.4595 | 0.12464 | 25.0979 | 2975.5763 | 2922.1224
51.9167 | 152.3261 | 152.0117 | 107.783 | 817.9457 | 810.8792 | 408.2592 | 500.4037 | 84.4595 | 0.13 | 25.085 | 2949.6849 | 2962.8693
51.925 | 152.1228 | 151.7098 | 107.7109 | 817.8765 | 811.0996 | 409.1876 | 500.4037 | 84.4175 | 0.11636 | 25.1212 | 3035.1266 | 2981.0512
51.9333 | 152.2955 | 151.7475 | 107.7988 | 817.9457 | 811.086 | 406.6275 | 498.4359 | 84.4175 | 0.12306 | 25.0902 | 3004.866 | 2889.0054
51.9417 | 152.2501 | 151.9802 | 107.5073 | 818.5595 | 811.1619 | 408.9062 | 499.1667 | 84.4847 | 0.12233 | 25.1575 | 3015.7081 | 2928.7783
51.95 | 152.6653 | 151.8016 | 107.8552 | 817.6357 | 811.5205 | 405.2771 | 496.2994 | 84.4091 | 0.12476 | 25.0514 | 2970.5598 | 2849.8819
51.9583 | 152.2122 | 151.9877 | 107.7095 | 817.4493 | 811.3342 | 407.9216 | 499.5041 | 84.4175 | 0.11831 | 25.0501 | 2974.4436 | 2855.2391
51.9667 | 152.2588 | 151.8495 | 107.8566 | 817.1183 | 811.5409 | 409.6377 | 500.741 | 84.4259 | 0.11454 | 25.0721 | 3064.5782 | 2876.9924
51.975 | 152.0835 | 151.8091 | 107.7174 | 818.3594 | 811.8305 | 411.4382 | 503.777 | 84.5352 | 0.11344 | 25.0902 | 3050.4997 | 2877.6417
51.9833 | 152.1522 | 151.6934 | 107.6937 | 817.6419 | 811.6509 | 411.5226 | 502.006 | 84.4343 | 0.12318 | 25.1161 | 3009.0734 | 2834.1351
51.9917 | 152.3861 | 151.9337 | 107.6045 | 817.6561 | 810.9206 | 408.6249 | 499.3635 | 84.4847 | 0.12829 | 25.1109 | 2969.2653 | 2851.5053
52 | 152.4694 | 151.8796 | 107.6452 | 817.3875 | 811.0243 | 408.5968 | 500.6285 | 84.5015 | 0.12014 | 25.1536 | 3018.6208 | 2907.3496
52.0083 | 152.2428 | 151.8796 | 107.6452 | 817.3665 | 811.7064 | 410.3691 | 504.1425 | 84.4427 | 0.11916 | 25.0475 | 2915.7023 | 2950.2069
52.0167 | 152.4388 | 151.8481 | 107.6123 | 817.1115 | 811.286 | 409.497 | 499.6446 | 84.5015 | 0.12318 | 25.0992 | 2936.5773 | 2831.213
52.025 | 152.1142 | 151.794 | 107.7016 | 817.9043 | 811.4996 | 411.0162 | 503.8051 | 84.4931 | 0.12854 | 25.0876 | 3020.8864 | 2987.22
52.0333 | 152.3948 | 151.8029 | 107.7594 | 817.4906 | 810.3416 | 409.3001 | 502.8493 | 84.4259 | 0.12464 | 25.0682 | 2989.0075 | 2857.1872
52.0417 | 152.1142 | 151.794 | 107.5559 | 816.6701 | 810.9274 | 408.0341 | 499.3354 | 84.5099 | 0.12671 | 25.1781 | 2976.5472 | 2845.3365
52.05 | 152.2575 | 151.755 | 107.7581 | 817.6697 | 811.5132 | 411.9164 | 503.271 | 84.5183 | 0.12866 | 25.1057 | 2994.024 | 2836.5702
52.0583 | 152.2048 | 151.9802 | 107.6045 | 817.9457 | 811.7477 | 408.6249 | 500.1788 | 84.5099 | 0.12525 | 25.0824 | 2959.0705 | 2889.6548
52.0667 | 152.1142 | 151.8406 | 107.6045 | 817.5042 | 812.175 | 412.8167 | 502.8212 | 84.5099 | 0.12391 | 25.1652 | 2959.2323 | 2887.5444
52.075 | 152.1055 | 151.6921 | 107.5467 | 817.9593 | 811.0582 | 407.6403 | 500.994 | 84.4763 | 0.13012 | 25.1743 | 2923.6316 | 2776.9921
52.0833 | 152.1215 | 151.8016 | 107.6123 | 817.7524 | 810.3139 | 407.7247 | 499.9257 | 84.4427 | 0.12598 | 25.0747 | 2979.1364 | 2930.7263
52.0917 | 152.2722 | 152.0959 | 107.6281 | 818.1452 | 811.4509 | 409.919 | 503.7489 | 84.4595 | 0.12355 | 25.1148 | 3011.177 | 2908.6483
52.1 | 152.3101 | 152.0883 | 107.4259 | 817.8556 | 811.2027 | 408.4561 | 500.8253 | 84.4511 | 0.11819 | 25.1613 | 3058.4289 | 2952.3173
52.1083 | 152.3469 | 151.5675 | 107.4653 | 817.3665 | 811.086 | 407.0213 | 500.3755 | 84.4595 | 0.1216 | 25.2183 | 3007.1315 | 2861.2456
52.1167 | 152.2415 | 152.0179 | 107.6438 | 817.5592 | 810.9064 | 413.1261 | 506.5881 | 84.4763 | 0.1188 | 25.204 | 2978.3273 | 2963.681
52.125 | 152.3775 | 152.1109 | 107.4981 | 817.6074 | 810.6651 | 413.2949 | 504.8734 | 84.4427 | 0.11466 | 25.1225 | 2925.5734 | 2819.0377
52.1333 | 152.2856 | 152.1097 | 107.6425 | 817.2141 | 810.6442 | 414.167 | 508.5278 | 84.4259 | 0.12464 | 25.1031 | 3017.4881 | 2910.2717
52.1417 | 152.2415 | 151.9248 | 107.6924 | 818.0279 | 810.7133 | 410.1441 | 501.0783 | 84.4847 | 0.12342 | 25.0992 | 3024.2846 | 2898.421
52.15 | 152.3542 | 151.9009 | 107.6189 | 817.4969 | 810.8441 | 407.3308 | 498.2672 | 84.4427 | 0.11795 | 25.0902 | 3003.086 | 2917.7393
52.1583 | 152.3395 | 152.0254 | 107.7489 | 817.2623 | 812.0985 | 413.6325 | 509.9053 | 84.4595 | 0.12135 | 25.1186 | 2980.5928 | 2882.6742
52.1667 | 152.2109 | 151.8934 | 107.6596 | 817.2073 | 811.3404 | 410.0315 | 501.8654 | 84.4343 | 0.12172 | 25.1212 | 2962.7924 | 2920.6614
52.175 | 152.2036 | 151.5134 | 107.7974 | 817.9588 | 811.3472 | 410.5098 | 502.9899 | 84.5015 | 0.12452 | 25.0643 | 2977.3564 | 2839.817
52.1833 | 152.1276 | 152.0405 | 107.8617 | 818.0274 | 811.4158 | 408.6249 | 501.3875 | 84.5183 | 0.12257 | 25.1264 | 2944.3448 | 2862.5443
52.1917 | 152.1803 | 151.8619 | 107.8696 | 817.6273 | 811.6776 | 409.4407 | 501.5281 | 84.4763 | 0.1205 | 25.0915 | 3049.8524 | 2954.103
52.2 | 152.2636 | 151.8544 | 107.8132 | 817.8896 | 811.8572 | 410.5379 | 504.3392 | 84.4595 | 0.12318 | 25.0747 | 2987.7129 | 2882.3496
52.2083 | 152.3836 | 151.9776 | 107.8447 | 817.7378 | 811.9121 | 408.231 | 499.982 | 84.4763 | 0.12269 | 25.1652 | 3021.0482 | 2902.4795
52.2167 | 152.4289 | 152.0242 | 107.699 | 817.6964 | 811.3745 | 405.5866 | 499.9539 | 84.4427 | 0.11904 | 25.1393 | 2982.211 | 2905.4016
52.225 | 152.2171 | 151.9462 | 107.8605 | 817.4896 | 811.1677 | 407.9216 | 500.0101 | 84.4091 | 0.1205 | 25.1471 | 2981.0782 | 2863.843
52.2333 | 152.4437 | 151.9927 | 107.8605 | 818.2274 | 811.2436 | 407.7247 | 502.8212 | 84.4763 | 0.11709 | 25.1523 | 2940.461 | 2818.8753
52.2417 | 152.451 | 151.8607 | 108.014 | 817.255 | 811.264 | 406.2055 | 499.7571 | 84.4175 | 0.12622 | 25.1173 | 2996.9367 | 2819.687
52.25 | 152.1644 | 151.8921 | 107.804 | 818.5098 | 810.9468 | 408.3154 | 501.4438 | 84.4847 | 0.12221 | 25.1031 | 2958.0996 | 2918.7133
52.2583 | 152.3825 | 151.9764 | 107.8435 | 818.3579 | 810.671 | 407.2464 | 499.476 | 84.4511 | 0.11977 | 25.16 | 2987.7129 | 2840.4663
52.2667 | 152.3371 | 151.9764 | 107.6978 | 818.0061 | 811.2704 | 407.3871 | 498.8294 | 84.5099 | 0.11332 | 25.1445 | 2975.7381 | 2848.4209
52.275 | 152.489 | 151.8531 | 107.7634 | 817.7996 | 810.8986 | 410.5098 | 502.1465 | 84.5099 | 0.12367 | 25.0889 | 2945.6393 | 2795.0116
52.2833 | 152.3604 | 151.8607 | 107.8198 | 818.4889 | 811.3395 | 410.5098 | 503.0461 | 84.5268 | 0.12428 | 25.1238 | 2965.7052 | 2882.8366
52.2917 | 152.4204 | 151.6431 | 107.8356 | 818.3993 | 811.0845 | 408.2873 | 497.8736 | 84.5268 | 0.12294 | 25.107 | 2925.5734 | 2960.2719
52.3 | 152.3224 | 152.0079 | 107.7791 | 818.2065 | 811.4708 | 404.7707 | 495.4279 | 84.5436 | 0.12671 | 25.1212 | 2911.3331 | 2931.7004
52.3083 | 152.331 | 151.9236 | 107.9825 | 818.6134 | 811.3813 | 407.7809 | 503.8613 | 84.5688 | 0.13462 | 25.1148 | 2946.9339 | 2895.1743
52.3167 | 152.293 | 151.838 | 107.8447 | 818.0756 | 811.5881 | 406.1492 | 496.44 | 84.5099 | 0.12549 | 25.173 | 2999.3641 | 2903.6159
52.325 | 152.3689 | 151.9625 | 107.5375 | 817.9724 | 811.1954 | 408.9344 | 500.4599 | 84.5268 | 0.12269 | 25.151 | 2983.991 | 2868.8755
52.3333 | 152.4608 | 151.9638 | 107.7331 | 818.0897 | 811.0645 | 404.7426 | 493.7413 | 84.5015 | 0.11709 | 25.1122 | 3013.7662 | 2939.4926
52.3417 | 152.6494 | 151.8783 | 107.5952 | 817.7592 | 811.3132 | 411.0162 | 503.271 | 84.5015 | 0.11588 | 25.1523 | 2980.1073 | 2870.0119
52.35 | 152.2722 | 151.8632 | 107.8224 | 818.6207 | 810.8923 | 408.85 | 502.5682 | 84.4595 | 0.10541 | 25.085 | 3000.4968 | 2887.2197
52.3583 | 152.2269 | 151.6305 | 107.8709 | 818.008 | 810.6934 | 408.8781 | 500.4037 | 84.4007 | 0.10565 | 25.0708 | 3016.5172 | 2868.5508
52.3667 | 152.0995 | 152.0582 | 107.8316 | 817.9938 | 810.886 | 410.3973 | 502.2028 | 84.4175 | 0.10967 | 25.0902 | 3022.5046 | 2951.5056
52.375 | 152.5074 | 151.8721 | 107.783 | 818.2353 | 810.3416 | 407.7528 | 499.2511 | 84.4427 | 0.11782 | 25.0371 | 2926.0589 | 2863.6807
52.3833 | 152.3188 | 151.818 | 107.8237 | 818.5527 | 810.8243 | 410.2285 | 500.7691 | 84.4679 | 0.11539 | 25.0462 | 3007.9406 | 2871.9599
52.3917 | 152.3188 | 151.9111 | 107.8723 | 817.9185 | 811.7619 | 410.8193 | 503.9176 | 84.4091 | 0.1149 | 25.1057 | 3047.7487 | 2925.8562
52.4 | 152.2368 | 151.92 | 107.7359 | 818.1667 | 811.5138 | 403.9268 | 499.0262 | 84.325 | 0.11941 | 25.0656 | 2950.1703 | 2842.9014
52.4083 | 152.3041 | 151.9425 | 107.6623 | 817.6153 | 811.3761 | 411.1568 | 501.4719 | 84.3418 | 0.11661 | 25.1083 | 3022.6664 | 2902.8042
52.4167 | 152.3421 | 151.7489 | 107.6544 | 818.0643 | 811.0805 | 405.5584 | 497.5644 | 84.367 | 0.11782 | 25.1484 | 2994.9949 | 2891.2782
52.425 | 152.4341 | 151.8433 | 107.753 | 817.5814 | 811.549 | 408.4561 | 499.4479 | 84.4763 | 0.12038 | 25.1562 | 2985.7711 | 2851.343
52.4333 | 152.2689 | 151.9529 | 107.6731 | 817.8642 | 811.4181 | 405.2771 | 495.7934 | 84.4175 | 0.11441 | 25.1044 | 2951.6267 | 2898.2587
52.4417 | 152.1856 | 151.7277 | 107.7295 | 817.9469 | 811.7076 | 410.0878 | 499.9539 | 84.367 | 0.11076 | 25.1562 | 3004.866 | 2921.3107
52.45 | 152.2236 | 151.9064 | 107.6731 | 817.8852 | 811.6046 | 409.075 | 501.7811 | 84.4091 | 0.11648 | 25.1018 | 3025.5792 | 2902.6418
52.4583 | 152.285 | 151.6436 | 107.6417 | 817.5271 | 811.2466 | 409.5533 | 499.8976 | 84.4091 | 0.11612 | 25.0708 | 3002.7623 | 2805.8883
52.4667 | 152.2338 | 151.6377 | 107.5869 | 817.7137 | 811.5572 | 408.231 | 500.8253 | 84.5099 | 0.10334 | 25.1199 | 3039.4958 | 2827.8039
52.475 | 152.2031 | 151.6992 | 107.6025 | 817.6174 | 811.0473 | 410.3129 | 503.8895 | 84.4259 | 0.10784 | 25.0953 | 2961.8215 | 2927.1549
52.4833 | 152.3698 | 151.7773 | 107.6355 | 818.0522 | 811.1511 | 405.9804 | 494.444 | 84.4679 | 0.1093 | 25.0669 | 2980.9164 | 2948.4212
52.4917 | 152.1739 | 151.6692 | 107.5712 | 817.4249 | 811.4339 | 408.9344 | 500.7972 | 84.4175 | 0.11819 | 25.1083 | 2955.6723 | 2828.291
52.5 | 152.2281 | 151.7249 | 107.5807 | 817.0602 | 810.8624 | 408.4561 | 498.8013 | 84.4259 | 0.11502 | 25.0876 | 3042.2468 | 2855.8884
52.5083 | 151.9942 | 151.6243 | 107.7672 | 817.7912 | 811.4693 | 406.3743 | 498.6045 | 84.4847 | 0.11052 | 25.0553 | 3021.0482 | 2895.3366
52.5167 | 152.1318 | 151.719 | 107.526 | 818.1703 | 811.5588 | 414.1108 | 506.5881 | 84.4847 | 0.11368 | 25.1057 | 3023.6373 | 2867.0898
52.525 | 152.2896 | 151.6484 | 107.5495 | 818.0057 | 811.8905 | 413.6325 | 507.1504 | 84.4595 | 0.11624 | 25.173 | 3029.3011 | 2939.9796
52.5333 | 151.9812 | 151.611 | 107.8019 | 817.8402 | 811.0634 | 410.6786 | 502.3152 | 84.4175 | 0.11186 | 25.0928 | 3028.492 | 2846.4728
52.5417 | 152.1425 | 151.73 | 107.6831 | 818.0269 | 811.4981 | 407.8372 | 500.7972 | 84.4259 | 0.11222 | 25.0798 | 2960.5269 | 2863.5183
52.55 | 152.1715 | 151.7598 | 107.8114 | 818.124 | 811.5952 | 407.3308 | 499.1105 | 84.4259 | 0.11855 | 25.1018 | 3006.4842 | 2849.3949
52.5583 | 152.3238 | 151.5903 | 107.7317 | 817.6488 | 811.4509 | 410.0315 | 503.4678 | 84.4259 | 0.11734 | 25.0643 | 2979.7837 | 2858.4859
52.5667 | 151.9539 | 151.7691 | 107.8211 | 818.0355 | 811.5067 | 405.0802 | 496.9741 | 84.4007 | 0.11003 | 25.0953 | 3029.3011 | 2909.7847
52.575 | 152.3999 | 151.7151 | 107.959 | 817.8633 | 811.6655 | 408.3998 | 503.0461 | 84.4427 | 0.10407 | 25.1199 | 3008.4261 | 2817.5766
52.5833 | 152.3183 | 151.6778 | 107.823 | 817.8297 | 812.1696 | 408.653 | 499.3354 | 84.4847 | 0.11843 | 25.1367 | 3026.3883 | 2934.9471
52.5917 | 152.3563 | 151.81 | 108.0094 | 817.3333 | 811.0115 | 405.2771 | 495.1187 | 84.4343 | 0.11393 | 25.0475 | 3031.8902 | 2963.681
52.6 | 152.7877 | 152.1599 | 107.889 | 817.2997 | 811.8051 | 410.341 | 502.5401 | 84.4175 | 0.11709 | 25.0384 | 3041.7613 | 2902.8042
52.6083 | 152.6373 | 151.9124 | 108.0191 | 817.5681 | 811.6184 | 407.5559 | 500.2912 | 84.4511 | 0.11795 | 25.0772 | 3053.0888 | 2906.5379
52.6167 | 152.7587 | 151.9906 | 107.8579 | 817.217 | 811.9292 | 411.41 | 503.6083 | 84.3418 | 0.12355 | 25.1109 | 2989.8166 | 2899.0704
52.625 | 152.4271 | 152.1618 | 108.0366 | 817.3344 | 811.5916 | 409.3282 | 502.9618 | 84.4091 | 0.11782 | 25.1277 | 3084.644 | 2871.4729
52.6333 | 152.565 | 152.0242 | 108.0387 | 818.0936 | 811.5648 | 407.6121 | 501.1626 | 84.4091 | 0.11855 | 25.0695 | 2927.6771 | 2797.2844
52.6417 | 152.565 | 151.9311 | 108.0872 | 818.1495 | 811.3312 | 410.5379 | 501.9498 | 84.4427 | 0.11782 | 25.1225 | 3021.8573 | 2926.8302
52.65 | 152.565 | 152.1638 | 108.1358 | 818.4939 | 811.9236 | 403.2797 | 493.9943 | 84.4679 | 0.11235 | 25.1678 | 2981.8873 | 2876.343
52.6583 | 152.5433 | 152.2346 | 108.1125 | 817.9013 | 810.959 | 404.1237 | 495.3436 | 84.4259 | 0.1149 | 25.0824 | 2933.6645 | 2894.0379
52.6667 | 152.4999 | 151.8178 | 108.0175 | 818.2602 | 811.6073 | 404.7426 | 498.0142 | 84.4847 | 0.12087 | 25.1057 | 2985.7711 | 2895.1743
52.675 | 152.5689 | 151.8887 | 107.8486 | 817.6062 | 811.0362 | 409.2438 | 498.8013 | 84.4175 | 0.11807 | 25.1536 | 2984.3147 | 2839.4923
52.6833 | 152.3568 | 151.95 | 107.767 | 817.633 | 811.3524 | 409.8346 | 502.0622 | 84.3838 | 0.11125 | 25.1057 | 3011.0152 | 2834.1351
52.6917 | 152.2733 | 151.9109 | 107.8233 | 818.0613 | 811.4498 | 408.3436 | 501.9217 | 84.4175 | 0.10602 | 25.1342 | 2947.0957 | 2832.1871
52.7 | 152.3732 | 151.9204 | 107.736 | 817.8277 | 811.2576 | 409.1594 | 500.235 | 84.4259 | 0.11977 | 25.1018 | 2874.9233 | 2878.4534
52.7083 | 152.2394 | 151.7829 | 107.6896 | 818.1519 | 811.954 | 407.4996 | 500.1788 | 84.4763 | 0.11697 | 25.1781 | 2962.6306 | 2848.0962
52.7167 | 152.3372 | 151.7903 | 107.5516 | 817.7662 | 811.4443 | 407.3027 | 497.3114 | 84.3923 | 0.12026 | 25.041 | 2912.7895 | 2923.0964
52.725 | 152.194 | 151.7829 | 107.4953 | 817.5047 | 811.0588 | 411.1006 | 503.1304 | 84.4427 | 0.11588 | 25.0307 | 2948.2285 | 2884.2976
52.7333 | 152.2703 | 151.8146 | 107.8199 | 818.0638 | 811.2455 | 407.6403 | 500.6567 | 84.4343 | 0.11843 | 25.1135 | 3011.5007 | 2874.882
52.7417 | 152.2559 | 151.7533 | 107.4644 | 817.554 | 811.5217 | 408.9625 | 499.8976 | 84.4595 | 0.11868 | 25.1445 | 2929.9426 | 2897.934
52.75 | 152.158 | 151.5597 | 107.651 | 817.865 | 811.2949 | 409.6658 | 500.9096 | 84.4427 | 0.12026 | 25.1406 | 2888.84 | 2871.3106
52.7583 | 152.2868 | 151.8782 | 107.5462 | 817.7409 | 811.5844 | 408.231 | 498.4921 | 84.4007 | 0.11746 | 25.1173 | 3015.7081 | 2909.7847
52.7667 | 152.1292 | 151.7164 | 107.6202 | 817.2511 | 811.5497 | 411.2975 | 504.4236 | 84.4175 | 0.12403 | 25.0876 | 2951.6267 | 2796.4727
52.775 | 152.0695 | 151.7481 | 107.6533 | 818.1199 | 811.0948 | 411.1006 | 502.9337 | 84.3923 | 0.12428 | 25.0928 | 3022.6664 | 2886.408
52.7833 | 152.2365 | 151.5472 | 107.6865 | 817.6248 | 810.8894 | 408.3717 | 499.3354 | 84.3502 | 0.12148 | 25.0307 | 2934.6355 | 2812.5442
52.7917 | 152.0933 | 151.7725 | 107.7274 | 817.6115 | 810.9174 | 413.3512 | 508.4435 | 84.3923 | 0.12939 | 25.1367 | 3077.2002 | 2823.9078
52.8 | 152.2531 | 151.797 | 107.7043 | 817.8397 | 811.6419 | 410.2003 | 503.9457 | 84.367 | 0.12671 | 25.0604 | 3024.4464 | 2845.1741
52.8083 | 152.1552 | 151.8361 | 107.7937 | 818.0466 | 811.8074 | 407.0213 | 499.7852 | 84.3334 | 0.11989 | 25.0941 | 3025.5792 | 2878.2911
52.8167 | 152.315 | 151.7675 | 107.8192 | 818.0333 | 811.2977 | 411.3538 | 505.4637 | 84.367 | 0.1272 | 25.1083 | 2971.8544 | 2876.8301
52.825 | 152.179 | 152.0467 | 107.8678 | 818.0266 | 812.2838 | 409.6658 | 502.2028 | 84.3166 | 0.12281 | 25.1316 | 2999.2023 | 2924.3951
52.8333 | 152.2625 | 151.667 | 107.8115 | 817.1498 | 811.5311 | 410.9599 | 505.042 | 84.3754 | 0.12269 | 25.0721 | 3072.6692 | 2907.3496
52.8417 | 152.2315 | 151.6352 | 107.8269 | 817.4608 | 811.139 | 409.5533 | 499.5041 | 84.325 | 0.12951 | 25.1212 | 2987.2275 | 2879.5898
52.85 | 152.4056 | 151.7209 | 107.8192 | 817.9986 | 811.0149 | 408.0623 | 500.4599 | 84.283 | 0.13073 | 25.0488 | 2949.8467 | 2850.369
52.8583 | 152.2005 | 151.8827 | 108.0365 | 818.2401 | 811.1737 | 410.0878 | 502.3995 | 84.4175 | 0.13 | 25.0902 | 2962.3069 | 2819.3624
52.8667 | 152.4581 | 151.961 | 108.0211 | 818.0266 | 811.0429 | 409.2157 | 498.0704 | 84.4091 | 0.12635 | 25.0682 | 3071.2128 | 2916.6029
52.875 | 152.5487 | 152.0541 | 108.0211 | 817.6262 | 811.3457 | 410.1722 | 501.9498 | 84.3754 | 0.12744 | 25.1122 | 3049.2051 | 2938.6809
52.8833 | 152.1242 | 151.944 | 108.0033 | 817.6876 | 812.2343 | 406.093 | 497.199 | 84.4763 | 0.12537 | 25.1743 | 3040.3049 | 2891.4405
52.8917 | 152.3199 | 151.726 | 107.9702 | 817.5701 | 811.0829 | 413.0417 | 508.2748 | 84.4175 | 0.13328 | 25.107 | 3052.6034 | 2916.1159
52.9 | 152.2293 | 151.9587 | 107.9216 | 818.6177 | 811.5511 | 409.497 | 501.8654 | 84.4763 | 0.12927 | 25.0772 | 2996.6131 | 2913.1938
52.9083 | 152.4393 | 151.8952 | 107.9039 | 817.8664 | 812.0821 | 411.4382 | 505.4918 | 84.4091 | 0.13462 | 25.0915 | 3024.6082 | 2932.3497
52.9167 | 152.3271 | 151.9195 | 107.8808 | 818.3695 | 811.6752 | 406.5712 | 498.717 | 84.367 | 0.12781 | 25.0695 | 2957.9378 | 2947.6095
52.925 | 152.4372 | 151.986 | 108.0473 | 817.6381 | 811.1508 | 405.8398 | 496.0183 | 84.3838 | 0.12659 | 25.1031 | 2997.7459 | 2885.5963
52.9333 | 152.4156 | 152.1965 | 108.0727 | 818.1332 | 811.3563 | 411.8602 | 504.283 | 84.3923 | 0.12635 | 25.1186 | 3004.0569 | 2824.3948
52.9417 | 152.3177 | 151.8634 | 107.9679 | 817.4513 | 811.0468 | 407.9497 | 498.1266 | 84.3838 | 0.12671 | 25.085 | 2972.0162 | 2798.9078
52.95 | 152.4681 | 151.8782 | 107.8376 | 818.3334 | 810.7292 | 408.5124 | 501.2189 | 84.3754 | 0.12403 | 25.0772 | 2962.4688 | 2940.1419
52.9583 | 152.3465 | 152.0325 | 107.8045 | 817.7262 | 811.6111 | 409.3282 | 501.9217 | 84.367 | 0.12525 | 25.1432 | 2978.8127 | 2850.6936
52.9667 | 152.3609 | 151.8612 | 107.6742 | 817.9744 | 811.6525 | 409.3564 | 502.9899 | 84.3923 | 0.12257 | 25.0902 | 2952.4358 | 2887.0574
52.975 | 152.3228 | 151.822 | 107.6819 | 817.7195 | 811.2735 | 407.0495 | 499.2792 | 84.3334 | 0.12306 | 25.0281 | 2986.9038 | 2939.4926
52.9833 | 152.33 | 151.8294 | 107.5925 | 818.2427 | 811.507 | 410.763 | 503.8895 | 84.3923 | 0.12379 | 25.0876 | 3004.2187 | 2852.1547
52.9917 | 152.261 | 151.9447 | 107.6642 | 817.7382 | 811.3336 | 407.4715 | 498.4921 | 84.3923 | 0.11868 | 25.041 | 2948.8758 | 2809.9468
53 | 152.3135 | 151.6263 | 107.672 | 818.2 | 811.5057 | 409.7783 | 502.7931 | 84.3923 | 0.12135 | 25.1329 | 2980.431 | 2907.1873
53.0083 | 152.1847 | 151.7734 | 107.6797 | 817.9785 | 811.4084 | 408.1748 | 501.2189 | 84.3586 | 0.11928 | 25.0022 | 3014.2517 | 2908.8107
53.0167 | 152.2898 | 151.5554 | 107.6466 | 817.8891 | 811.5258 | 402.4076 | 494.0786 | 84.3586 | 0.12537 | 25.0151 | 2988.8457 | 2888.5184
53.025 | 152.2064 | 151.6094 | 107.7515 | 817.6476 | 812.0288 | 413.8857 | 507.572 | 84.4343 | 0.12598 | 25.1342 | 2978.9746 | 2883.3236
53.0333 | 152.3476 | 151.6613 | 107.6599 | 817.5715 | 811.1256 | 407.9216 | 498.8013 | 84.4175 | 0.13121 | 25.0876 | 2906.1549 | 2824.2325
53.0417 | 152.295 | 151.5142 | 107.6522 | 817.4328 | 811.3591 | 411.4663 | 502.9056 | 84.367 | 0.12245 | 25.0656 | 2922.9843 | 2836.4079
53.05 | 152.0756 | 151.7079 | 107.8542 | 817.1712 | 811.6766 | 408.4842 | 498.9419 | 84.3923 | 0.12744 | 25.1549 | 2944.5066 | 2829.9143
53.0583 | 152.1137 | 151.5608 | 107.6522 | 817.605 | 811.4899 | 408.1748 | 500.9378 | 84.325 | 0.13243 | 25.107 | 3025.9028 | 2870.4989
53.0667 | 152.1518 | 151.7396 | 107.9359 | 817.4876 | 810.959 | 409.7221 | 498.0704 | 84.3418 | 0.12671 | 25.0294 | 2938.0337 | 2890.4665
53.075 | 152.3003 | 151.7989 | 107.5122 | 817.3008 | 810.8136 | 410.2003 | 501.3313 | 84.2914 | 0.11612 | 25.1083 | 3028.0065 | 2913.3562
53.0833 | 152.0973 | 151.637 | 107.5861 | 818.5006 | 811.2686 | 408.1748 | 501.753 | 84.2914 | 0.11198 | 25.0423 | 3009.0734 | 2873.2586
53.0917 | 152.1117 | 151.5122 | 107.6501 | 818.0175 | 811.1579 | 405.5022 | 497.705 | 84.325 | 0.11807 | 25.0591 | 2973.149 | 2886.7327
53.1 | 152.1117 | 151.326 | 107.6987 | 817.9001 | 811.33 | 412.0008 | 506.0259 | 84.2746 | 0.12695 | 25.1122 | 2956.9668 | 2833.8105
53.1083 | 152.052 | 151.4974 | 107.7803 | 818.1752 | 811.3155 | 412.4228 | 503.018 | 84.3838 | 0.12598 | 25.1367 | 2928.6481 | 2884.1353
53.1167 | 152.2005 | 151.7895 | 107.6967 | 816.9833 | 811.5301 | 405.6991 | 496.8335 | 84.4427 | 0.12501 | 25.0695 | 2962.4688 | 2902.8042
53.125 | 152.2694 | 151.5345 | 107.6248 | 817.321 | 811.5782 | 410.3691 | 501.6124 | 84.3923 | 0.12598 | 25.1212 | 3016.1935 | 2919.8497
53.1333 | 152.1243 | 151.5251 | 107.7608 | 818.0377 | 811.0126 | 408.7937 | 502.1465 | 84.3923 | 0.12902 | 25.0229 | 3000.8205 | 2866.4404
53.1417 | 152.4108 | 151.6797 | 107.6306 | 817.672 | 811.4742 | 411.7476 | 506.7568 | 84.3923 | 0.1272 | 25.0798 | 2968.618 | 2841.278
53.15 | 152.2603 | 151.7579 | 107.8093 | 817.8644 | 811.6251 | 407.4715 | 501.2189 | 84.367 | 0.12963 | 25.1316 | 2989.0075 | 2850.5313
53.1583 | 152.2984 | 151.6108 | 107.8987 | 818.0444 | 811.4329 | 407.5277 | 500.6848 | 84.4091 | 0.12635 | 25.0811 | 2982.0492 | 2886.0833
53.1667 | 152.215 | 151.8044 | 107.9065 | 817.444 | 811.453 | 406.1774 | 496.8054 | 84.3923 | 0.13365 | 25.1316 | 2913.9223 | 2806.7
53.175 | 152.2222 | 151.9515 | 107.9142 | 817.8577 | 810.6672 | 411.5226 | 501.753 | 84.3166 | 0.12963 | 25.0553 | 2961.9833 | 2841.4403
53.1833 | 152.3129 | 151.7188 | 107.8171 | 817.5681 | 811.0394 | 414.9548 | 507.1504 | 84.367 | 0.12306 | 25.085 | 2987.5511 | 2951.668
53.1917 | 152.3437 | 151.9831 | 107.9473 | 818.3195 | 811.2943 | 406.2899 | 499.1949 | 84.3754 | 0.12841 | 25.063 | 2974.929 | 2880.4015
53.2 | 152.2603 | 151.8975 | 107.955 | 817.416 | 810.8874 | 410.5942 | 502.8493 | 84.3923 | 0.12318 | 25.1238 | 2945.963 | 2750.044
53.2083 | 152.6156 | 151.8901 | 107.9473 | 817.7134 | 811.0193 | 413.6044 | 505.7729 | 84.3838 | 0.12415 | 25.0785 | 3024.2846 | 2866.6028
53.2167 | 152.2839 | 151.9217 | 107.9317 | 818.1674 | 811.0596 | 411.185 | 504.0019 | 84.4091 | 0.12196 | 25.0384 | 3030.1102 | 2904.5899
53.225 | 152.4035 | 151.8584 | 108.0114 | 817.5815 | 811.0528 | 408.006 | 501.4438 | 84.3838 | 0.12306 | 25.0863 | 2961.4978 | 2797.9337
53.2333 | 152.2911 | 151.8361 | 107.9395 | 818.0578 | 811.9013 | 411.832 | 505.5199 | 84.3754 | 0.12257 | 25.1342 | 2944.3448 | 2797.2844
53.2417 | 152.255 | 151.8455 | 107.9978 | 817.9538 | 811.5078 | 413.3793 | 508.837 | 84.367 | 0.11648 | 25.0928 | 2987.3893 | 2829.1026
53.25 | 152.1243 | 151.6182 | 108.1007 | 816.8928 | 811.3155 | 409.4407 | 501.2751 | 84.2914 | 0.11989 | 25.0721 | 3012.6334 | 2914.9795
53.2583 | 152.2984 | 151.9366 | 107.9473 | 817.823 | 811.4184 | 408.8781 | 499.5603 | 84.325 | 0.11721 | 24.9854 | 2985.4474 | 2881.0509
53.2667 | 152.2911 | 151.6499 | 108.1337 | 818.0231 | 811.4116 | 404.9677 | 498.4359 | 84.2914 | 0.12172 | 25.085 | 2986.2565 | 2967.2524
53.275 | 152.4343 | 151.9366 | 107.9473 | 818.2367 | 811.8733 | 406.3743 | 496.0745 | 84.3586 | 0.11892 | 25.1264 | 2958.9087 | 2889.4924
53.2833 | 152.1696 | 151.7113 | 107.955 | 817.9259 | 811.9348 | 405.5866 | 496.1307 | 84.367 | 0.1261 | 25.1523 | 2985.2856 | 2841.765
53.2917 | 152.2839 | 151.9683 | 108.0774 | 818.4089 | 811.1769 | 407.6684 | 498.0704 | 84.3754 | 0.12306 | 25.1018 | 3033.9939 | 2895.499
53.3 | 152.2005 | 151.6965 | 107.8424 | 817.6922 | 811.1221 | 408.5686 | 500.1788 | 84.3418 | 0.11673 | 25.01 | 2955.6723 | 2916.7652
53.3083 | 152.2694 | 151.6276 | 108.0619 | 818.0645 | 811.6184 | 406.1774 | 496.2994 | 84.4091 | 0.12148 | 25.0759 | 3046.7778 | 2875.2067
53.3167 | 152.2984 | 151.7039 | 107.8016 | 817.7336 | 810.8326 | 406.8526 | 498.6607 | 84.2998 | 0.10845 | 25.0358 | 2999.2023 | 2899.0704
53.325 | 152.2603 | 151.4786 | 107.8579 | 817.6788 | 811.3982 | 409.4407 | 502.6244 | 84.3923 | 0.11673 | 25.0889 | 2959.8796 | 2886.5703
53.3333 | 152.2603 | 151.7579 | 107.7608 | 817.5882 | 810.7287 | 405.6991 | 499.4479 | 84.3754 | 0.11904 | 25.0527 | 3034.4794 | 2857.9988
53.3417 | 152.2222 | 151.7188 | 107.7686 | 818.0433 | 811.2663 | 408.2873 | 501.3875 | 84.4091 | 0.12208 | 25.1173 | 2989.6548 | 2834.4598
53.35 | 152.2911 | 151.8361 | 107.5995 | 817.8018 | 811.6453 | 409.8346 | 500.741 | 84.325 | 0.11892 | 25.1678 | 2928.1626 | 2892.2522
53.3583 | 152.3129 | 151.6722 | 107.5257 | 817.6162 | 811.1702 | 412.7885 | 504.1987 | 84.283 | 0.11868 | 25.1161 | 3007.617 | 2903.1288
53.3667 | 152.3963 | 151.4786 | 107.6151 | 817.8509 | 811.6117 | 405.2771 | 496.3556 | 84.283 | 0.11648 | 25.0126 | 2988.3602 | 2953.129
53.375 | 152.3129 | 151.7653 | 107.5743 | 818.4782 | 811.0808 | 413.745 | 507.825 | 84.3082 | 0.11405 | 25.0371 | 2990.7875 | 2866.2781
53.3833 | 152.2675 | 151.6257 | 107.6714 | 817.8509 | 810.7846 | 410.0878 | 499.8133 | 84.3586 | 0.11441 | 25.0488 | 3025.5792 | 2961.8953
53.3917 | 152.215 | 151.7579 | 107.6151 | 817.4574 | 811.1769 | 408.7937 | 504.283 | 84.3166 | 0.11977 | 25.0953 | 3090.146 | 2956.3758
53.4 | 152.0246 | 151.3761 | 107.6539 | 817.6901 | 811.6164 | 410.2003 | 505.042 | 84.4091 | 0.12829 | 25.0617 | 2921.2043 | 2821.4728
53.4083 | 151.9339 | 151.6089 | 107.6539 | 818.3464 | 811.4452 | 416.5865 | 507.2347 | 84.3923 | 0.11807 | 25.1109 | 2948.2285 | 2910.7587
53.4167 | 152.1225 | 151.337 | 107.5645 | 817.6498 | 811.5347 | 406.5149 | 498.9981 | 84.3586 | 0.11563 | 25.041 | 2961.1742 | 2919.2003
53.425 | 152.1442 | 151.6387 | 107.685 | 818.0355 | 811.1759 | 410.9037 | 500.1788 | 84.4175 | 0.12269 | 25.085 | 2984.1528 | 2864.4924
53.4333 | 152.2349 | 151.4525 | 107.3449 | 818.1876 | 810.9143 | 411.2131 | 504.0019 | 84.3838 | 0.12038 | 25.0747 | 2973.9581 | 2852.4793
53.4417 | 152.311 | 151.5307 | 107.6209 | 817.8835 | 811.1893 | 410.7911 | 504.7328 | 84.3754 | 0.12087 | 25.0928 | 2992.2439 | 2882.6742
53.45 | 152.3926 | 151.8472 | 107.7084 | 818.0278 | 811.4163 | 410.2285 | 502.9056 | 84.3334 | 0.12123 | 25.1264 | 2930.9136 | 2786.8947
53.4583 | 152.1352 | 151.4898 | 107.7239 | 817.1312 | 810.8094 | 409.0188 | 501.3032 | 84.3166 | 0.11916 | 25.1109 | 2982.5346 | 2942.09
53.4667 | 152.1951 | 151.8305 | 107.7881 | 817.8691 | 811.3817 | 407.8934 | 499.0262 | 84.2746 | 0.12001 | 25.0527 | 3023.961 | 2849.2326
53.475 | 152.1951 | 151.5512 | 107.9823 | 817.5728 | 811.2922 | 407.1057 | 498.97 | 84.3586 | 0.12488 | 25.0294 | 2958.2614 | 2834.4598
53.4833 | 152.4653 | 151.7357 | 107.9805 | 818.2616 | 811.2364 | 407.8934 | 498.9419 | 84.3082 | 0.11588 | 25.0307 | 2987.3893 | 2833.4858
53.4917 | 152.6482 | 151.6909 | 107.9338 | 818.4339 | 811.5741 | 407.2464 | 499.7009 | 84.325 | 0.1121 | 25.0708 | 3026.3883 | 2829.9143
53.5 | 152.3148 | 151.8138 | 108.0135 | 818.151 | 811.5808 | 410.9599 | 504.6766 | 84.3166 | 0.11563 | 25.0423 | 3120.083 | 2836.4079
53.5083 | 152.4653 | 151.7822 | 108.0776 | 818.0201 | 811.45 | 409.3001 | 499.6446 | 84.3082 | 0.1093 | 25.0307 | 2918.9388 | 2822.6091
53.5167 | 152.3892 | 151.7506 | 107.8504 | 818.0134 | 811.6087 | 406.0367 | 499.0262 | 84.3166 | 0.11344 | 25.0656 | 3006.4842 | 2795.174
53.525 | 152.42 | 151.6426 | 108.2718 | 818.6677 | 810.7325 | 409.4689 | 499.8695 | 84.3586 | 0.11113 | 25.0824 | 3127.5268 | 2981.3758
53.5333 | 152.42 | 151.7822 | 108.0291 | 817.6401 | 810.9874 | 409.2157 | 501.4438 | 84.3754 | 0.11478 | 25.138 | 2991.7585 | 2882.5119
53.5417 | 152.3366 | 151.7897 | 108.2796 | 817.9644 | 811.2701 | 409.8346 | 503.4959 | 84.4259 | 0.11892 | 25.1626 | 3033.6703 | 2816.6026
53.55 | 152.1698 | 151.8512 | 108.1981 | 818.4051 | 811.2558 | 408.85 | 500.8253 | 84.3754 | 0.11295 | 25.0514 | 2959.7178 | 2833.8105
53.5583 | 152.5251 | 151.7972 | 107.9476 | 817.6613 | 811.3807 | 409.4689 | 501.1345 | 84.3082 | 0.10675 | 25.0475 | 3023.4755 | 2900.8561
53.5667 | 152.3746 | 151.8288 | 107.8834 | 817.5988 | 811.5664 | 408.9906 | 499.8414 | 84.325 | 0.10382 | 25.0591 | 3021.0482 | 2932.8367
53.575 | 152.3965 | 151.9908 | 107.7611 | 818.2886 | 811.3461 | 411.0725 | 505.4075 | 84.3166 | 0.10784 | 25.0358 | 2964.2488 | 2845.8235
53.5833 | 152.3981 | 151.946 | 107.7143 | 817.5026 | 811.6356 | 407.1339 | 497.9017 | 84.2914 | 0.11222 | 25.1005 | 2962.1451 | 2904.1029
53.5917 | 152.5704 | 151.8437 | 107.8504 | 817.7305 | 811.3259 | 410.6786 | 499.9539 | 84.3754 | 0.11965 | 25.0967 | 2970.5598 | 2833.8105
53.6 | 152.1027 | 151.7357 | 107.7377 | 817.5093 | 811.4356 | 406.6837 | 498.1266 | 84.3334 | 0.11612 | 25.0527 | 2929.1335 | 2846.6352
53.6083 | 152.322 | 151.7282 | 107.7299 | 817.4958 | 811.5462 | 407.9497 | 502.512 | 84.367 | 0.12281 | 25.0449 | 3003.8951 | 2854.9144
53.6167 | 152.1497 | 151.5978 | 107.8852 | 817.8479 | 811.4019 | 411.4663 | 504.8452 | 84.3082 | 0.12184 | 24.9841 | 2960.5269 | 2913.0315
53.625 | 152.1425 | 151.4972 | 107.7803 | 818.3376 | 811.0229 | 410.7348 | 504.3673 | 84.3418 | 0.11661 | 25.0734 | 2963.2779 | 2908.486
53.6333 | 152.2096 | 151.8454 | 107.6094 | 818.2068 | 811.0989 | 412.7885 | 506.4476 | 84.3418 | 0.11795 | 25.0824 | 3015.3844 | 2902.3171
53.6417 | 152.2784 | 151.6834 | 107.8774 | 818.4762 | 811.4096 | 409.0469 | 498.0985 | 84.2998 | 0.10589 | 25.0358 | 3018.7827 | 2896.7976
53.65 | 152.1805 | 151.5363 | 107.5782 | 817.9307 | 811.0297 | 406.0086 | 498.7732 | 84.2914 | 0.11198 | 25.085 | 3014.7371 | 2855.8884
53.6583 | 152.0082 | 151.5922 | 107.6364 | 818.1933 | 811.7058 | 407.6121 | 500.2069 | 84.325 | 0.10808 | 24.9893 | 3067.1673 | 2834.7845
53.6667 | 152.2639 | 151.7616 | 107.5218 | 817.9249 | 811.8511 | 409.8065 | 503.1304 | 84.283 | 0.11149 | 25.0708 | 2981.5637 | 2861.4079
53.675 | 152.311 | 151.5772 | 107.6695 | 817.6632 | 811.6308 | 411.8039 | 504.6203 | 84.283 | 0.11235 | 25.0669 | 2933.3409 | 2903.1288
53.6833 | 152.2965 | 151.5624 | 107.6053 | 818.5811 | 811.2663 | 407.6121 | 497.8736 | 84.325 | 0.11612 | 25.0488 | 2977.0327 | 2818.226
53.6917 | 152.3799 | 151.7411 | 107.5976 | 818.1943 | 811.9964 | 412.1977 | 507.9094 | 84.3082 | 0.10833 | 25.0785 | 2969.4271 | 2953.616
53.7 | 152.1914 | 151.7337 | 107.7841 | 817.3188 | 811.576 | 411.1006 | 502.4277 | 84.3166 | 0.11003 | 25.0604 | 2939.8137 | 2875.2067
53.7083 | 152.079 | 151.6182 | 107.8093 | 818.05 | 811.4385 | 409.8627 | 500.6285 | 84.3166 | 0.10735 | 25.0695 | 2997.4222 | 2851.9923
53.7167 | 152.0481 | 151.8193 | 107.6792 | 817.9461 | 811.8309 | 407.4715 | 500.4599 | 84.3082 | 0.1149 | 25.0811 | 2994.9949 | 2875.6937
53.725 | 152.108 | 151.8342 | 107.8404 | 817.7604 | 811.1076 | 408.1748 | 499.982 | 84.3082 | 0.11953 | 25.0333 | 3009.397 | 2862.5443
53.7333 | 152.1007 | 151.6871 | 107.8812 | 817.6508 | 810.874 | 411.1006 | 501.8654 | 84.3754 | 0.11636 | 25.1186 | 3040.3049 | 2859.2975
53.7417 | 152.2603 | 151.7579 | 107.9065 | 818.2848 | 811.9214 | 409.1876 | 500.4037 | 84.3334 | 0.1216 | 25.0824 | 3052.6034 | 2851.9923
53.75 | 152.1769 | 151.9515 | 107.9142 | 818.3531 | 811.576 | 411.2975 | 504.0581 | 84.3923 | 0.11612 | 25.0979 | 2968.1325 | 2802.3169
53.7583 | 152.2965 | 151.8416 | 107.7511 | 818.3396 | 811.4799 | 409.919 | 501.4157 | 84.3082 | 0.11368 | 25.0798 | 2957.7759 | 2829.5897
53.7667 | 152.3509 | 151.6648 | 107.955 | 817.3881 | 811.5626 | 409.0188 | 501.6968 | 84.3586 | 0.11697 | 25.0979 | 3004.5424 | 2824.3948
53.775 | 152.3201 | 151.6797 | 108.0677 | 817.4776 | 811.4039 | 407.2464 | 496.2994 | 84.3502 | 0.11892 | 25.0358 | 2994.5094 | 2873.2586
53.7833 | 152.108 | 152.0203 | 108.0347 | 817.8701 | 811.2586 | 406.6556 | 498.211 | 84.3754 | 0.11235 | 25.0527 | 2977.68 | 3011.5707
53.7917 | 152.3418 | 151.8416 | 107.9939 | 818.201 | 811.3413 | 413.8576 | 506.3914 | 84.3754 | 0.11563 | 25.1238 | 3011.6625 | 2917.2523
53.8 | 152.3727 | 152.106 | 107.9783 | 818.4705 | 811.652 | 411.8883 | 504.0862 | 84.3334 | 0.10504 | 25.0527 | 2938.5192 | 2924.3951
53.8083 | 152.3056 | 151.9906 | 107.955 | 818.2424 | 811.3413 | 409.4126 | 501.3875 | 84.3166 | 0.11149 | 25.1096 | 2996.4513 | 2889.3301
53.8167 | 152.3944 | 151.9421 | 107.9531 | 818.6013 | 810.997 | 403.2516 | 495.1187 | 84.325 | 0.11563 | 25.1238 | 3045.9687 | 2867.4145
53.825 | 152.5539 | 151.8267 | 107.9783 | 818.229 | 811.7001 | 410.3973 | 500.8815 | 84.3418 | 0.12123 | 25.0721 | 2934.9591 | 2860.9209
53.8333 | 152.6971 | 151.9273 | 107.889 | 817.4708 | 811.9348 | 408.8218 | 503.2148 | 84.325 | 0.12476 | 25.0126 | 2925.5734 | 2879.5898
53.8417 | 152.4615 | 151.8714 | 108.0735 | 817.7046 | 811.7549 | 405.7554 | 498.8294 | 84.4091 | 0.11892 | 25.0915 | 3035.6121 | 2874.5573
53.85 | 152.3708 | 151.9179 | 107.9279 | 818.2703 | 811.1211 | 410.7911 | 501.6968 | 84.4007 | 0.12135 | 25.1161 | 3038.3631 | 2948.2589
53.8583 | 152.3872 | 151.7485 | 107.9453 | 818.0009 | 811.348 | 407.4433 | 499.7009 | 84.3418 | 0.11174 | 25.0488 | 3007.7788 | 2832.0247
53.8667 | 152.273 | 151.9105 | 107.7744 | 817.5458 | 811.0585 | 405.7835 | 498.2391 | 84.2746 | 0.11648 | 25.1212 | 2929.619 | 2949.2329
53.875 | 152.1297 | 151.81 | 108.058 | 817.822 | 810.7556 | 410.5942 | 500.994 | 84.3082 | 0.11417 | 25.1238 | 2990.3021 | 2878.6158
53.8833 | 152.4089 | 151.7243 | 107.7744 | 817.6218 | 811.3827 | 407.584 | 504.1144 | 84.2914 | 0.11344 | 25.0876 | 2954.8632 | 2859.9469
53.8917 | 152.311 | 151.7634 | 107.6695 | 818.0076 | 811.2307 | 404.6863 | 498.0423 | 84.3923 | 0.12172 | 25.0747 | 2969.4271 | 2814.6546
53.9 | 152.0681 | 151.7467 | 107.7006 | 817.6979 | 811.7482 | 408.3998 | 500.5161 | 84.3082 | 0.11685 | 25.0617 | 2952.274 | 2891.4405
53.9083 | 152.2893 | 151.4618 | 107.7918 | 817.8768 | 811.2653 | 405.2771 | 497.1427 | 84.367 | 0.12014 | 25.0928 | 3050.4997 | 2877.3171
53.9167 | 152.1606 | 152.1208 | 107.6539 | 817.5179 | 811.5683 | 408.9062 | 500.0663 | 84.3334 | 0.12281 | 25.019 | 2959.7178 | 2932.512
53.925 | 152.2893 | 151.7411 | 107.7918 | 817.9528 | 811.9203 | 408.0904 | 499.6728 | 84.3082 | 0.10894 | 25.0113 | 2970.8835 | 2830.8884
53.9333 | 152.1823 | 151.7243 | 107.7258 | 818.2905 | 811.7616 | 409.2438 | 502.5963 | 84.2914 | 0.11575 | 25.1005 | 3022.1809 | 2889.0054
53.9417 | 152.2204 | 151.6238 | 107.6209 | 818.1597 | 811.0518 | 408.231 | 500.2912 | 84.2662 | 0.11283 | 25.0022 | 2959.556 | 2835.1092
53.95 | 152.2276 | 151.8174 | 107.6772 | 818.1943 | 811.3346 | 409.1313 | 500.2631 | 84.2914 | 0.12221 | 25.1057 | 2946.2866 | 2929.7523
53.9583 | 152.175 | 151.8565 | 107.4751 | 818.0355 | 811.1345 | 414.0826 | 509.9896 | 84.3166 | 0.12428 | 25.0617 | 3013.6044 | 2869.3625
53.9667 | 152.0935 | 151.4469 | 107.6306 | 817.5805 | 811.424 | 409.8065 | 502.2871 | 84.3166 | 0.12172 | 25.0979 | 2985.7711 | 2938.5186
53.975 | 152.0844 | 151.7169 | 107.5237 | 819.2422 | 811.2653 | 407.3871 | 497.5363 | 84.3166 | 0.11052 | 25.1186 | 2975.5763 | 2915.7912
53.9833 | 152.1606 | 151.702 | 107.7025 | 818.4281 | 811.4028 | 411.8039 | 501.6968 | 84.325 | 0.11162 | 25.1109 | 2988.8457 | 2918.8756
53.9917 | 152.2131 | 151.8491 | 107.7103 | 818.3117 | 811.6174 | 412.676 | 503.4678 | 84.325 | 0.11174 | 25.1303 | 2975.4145 | 2905.5639
54 | 152.1533 | 151.7876 | 107.7433 | 817.9047 | 811.2932 | 410.8474 | 501.5 | 84.3082 | 0.11575 | 25.0669 | 2975.7381 | 2904.1029
54.0083 | 152.2131 | 151.3836 | 108.0016 | 817.6642 | 811.2596 | 406.4868 | 500.235 | 84.3082 | 0.12221 | 24.9983 | 2969.1035 | 2869.5248
54.0167 | 152.2059 | 151.6555 | 107.8967 | 818.0154 | 811.3211 | 408.4561 | 498.8013 | 84.2662 | 0.12038 | 24.988 | 2984.6383 | 2823.0961
54.025 | 152.1461 | 151.6871 | 107.8812 | 817.6642 | 811.5078 | 407.8372 | 499.2511 | 84.3418 | 0.12367 | 25.0941 | 3037.0685 | 2875.5314
54.0333 | 152.215 | 151.6182 | 107.955 | 818.5879 | 811.8521 | 407.0495 | 500.7972 | 84.3838 | 0.12075 | 25.1173 | 2946.4484 | 2947.4472
54.0417 | 152.1841 | 151.8658 | 107.8249 | 818.4638 | 811.6453 | 410.0597 | 501.8092 | 84.3418 | 0.12075 | 25.0643 | 2967.1616 | 2848.9079
54.05 | 152.5014 | 151.7728 | 107.7278 | 818.4022 | 811.7492 | 409.7783 | 502.7369 | 84.3754 | 0.12184 | 25.0527 | 2983.5056 | 2879.2651
54.0583 | 152.1388 | 151.6331 | 107.8735 | 818.3396 | 811.2731 | 407.8653 | 500.9096 | 84.3334 | 0.12988 | 25.054 | 2951.3031 | 2904.5899
54.0667 | 152.4416 | 151.944 | 107.955 | 817.7191 | 811.4799 | 410.9599 | 501.2751 | 84.2241 | 0.13207 | 25.0682 | 2968.9416 | 2849.5572
54.075 | 152.4633 | 152.0594 | 107.8812 | 817.9538 | 811.9628 | 410.4817 | 503.1586 | 84.2914 | 0.11965 | 25.0514 | 2987.5511 | 2904.7522
54.0833 | 152.4035 | 151.7653 | 107.8171 | 818.3743 | 811.225 | 409.7221 | 501.7249 | 84.2914 | 0.11308 | 25.063 | 3044.5123 | 2906.5379
54.0917 | 152.3292 | 151.8752 | 107.9803 | 818.6292 | 811.728 | 402.0981 | 493.9099 | 84.3418 | 0.12062 | 25.0824 | 2981.5637 | 2831.5377
54.1 | 152.3654 | 152.0054 | 107.922 | 818.2502 | 811.5972 | 410.763 | 502.3995 | 84.2998 | 0.12756 | 25.0617 | 2964.7343 | 2812.5442
54.1083 | 152.4199 | 151.689 | 107.9803 | 818.9054 | 811.0942 | 409.5533 | 499.4479 | 84.367 | 0.12805 | 25.1355 | 2905.1839 | 2887.5444
54.1167 | 152.4488 | 151.998 | 108.1085 | 818.6158 | 811.3837 | 407.162 | 499.2792 | 84.3166 | 0.11734 | 25.0307 | 2934.15 | 2793.5506
54.125 | 152.3818 | 152.0222 | 107.8424 | 817.1332 | 811.8867 | 405.6428 | 496.2713 | 84.3754 | 0.12087 | 25.0553 | 2960.3651 | 2832.5118
54.1333 | 152.4488 | 152.0445 | 107.8657 | 818.8708 | 811.3904 | 411.7476 | 505.8573 | 84.325 | 0.11734 | 25.0488 | 3043.865 | 2999.233
54.1417 | 152.4488 | 151.8584 | 107.9142 | 818.2848 | 811.5078 | 405.6428 | 497.6487 | 84.3166 | 0.10845 | 25.0604 | 2933.5027 | 2880.4015
54.15 | 152.4199 | 151.8287 | 107.9803 | 818.9949 | 811.7627 | 409.272 | 502.4839 | 84.3502 | 0.11003 | 25.01 | 2938.8428 | 2908.1613
54.1583 | 152.4941 | 151.9515 | 107.9142 | 817.9606 | 811.5972 | 408.7093 | 500.3193 | 84.3082 | 0.116 | 25.0009 | 2949.523 | 2919.6873
54.1667 | 152.4416 | 151.8044 | 108.0036 | 817.9393 | 811.4933 | 407.2183 | 497.1708 | 84.3923 | 0.11515 | 25.0216 | 2896.2838 | 2793.8753
54.175 | 152.418 | 151.9664 | 107.9298 | 818.1808 | 811.5279 | 409.9753 | 502.7088 | 84.4091 | 0.11904 | 25.0643 | 2986.9038 | 2862.7066
54.1833 | 152.2603 | 152.0836 | 107.8579 | 817.567 | 811.2451 | 410.0597 | 501.6406 | 84.3334 | 0.11344 | 25.0941 | 2934.6355 | 2871.1482
54.1917 | 152.3365 | 151.7895 | 107.7938 | 818.2502 | 812.4245 | 408.4842 | 499.3354 | 84.3418 | 0.11551 | 25.0721 | 2982.211 | 2807.5117
54.2 | 152.3654 | 151.9124 | 107.922 | 818.2771 | 811.2932 | 410.2847 | 501.0783 | 84.2914 | 0.1121 | 25.085 | 3053.7361 | 2893.5509
54.2083 | 152.3509 | 151.851 | 107.8093 | 818.381 | 811.3144 | 410.0878 | 502.6526 | 84.2914 | 0.11174 | 25.0721 | 3012.9571 | 2941.7653
54.2167 | 152.1696 | 151.6648 | 107.8579 | 818.3329 | 811.4318 | 408.6249 | 499.1667 | 84.3502 | 0.11977 | 25.1212 | 2899.1965 | 2857.0248
54.225 | 152.2675 | 151.7653 | 107.9142 | 818.3743 | 811.6386 | 405.8398 | 499.0824 | 84.325 | 0.11855 | 25.1367 | 2995.804 | 2985.759
54.2333 | 152.3129 | 151.6257 | 107.6714 | 817.4988 | 811.4251 | 410.0315 | 500.741 | 84.2746 | 0.12513 | 25.0863 | 3017.4881 | 2830.4014
54.2417 | 152.1026 | 151.8287 | 107.7375 | 818.1607 | 811.4664 | 405.8679 | 498.211 | 84.3923 | 0.12075 | 25.041 | 3027.521 | 2915.1419
54.25 | 152.4271 | 151.7895 | 107.4538 | 818.5263 | 811.7492 | 408.9062 | 501.4719 | 84.3418 | 0.11673 | 25.0772 | 3016.8408 | 2909.947
54.2583 | 152.1788 | 151.6276 | 107.6734 | 818.2233 | 811.5704 | 409.1876 | 499.6446 | 84.3923 | 0.1205 | 25.0721 | 2983.3437 | 2867.7391
54.2667 | 152.2767 | 151.6816 | 107.7297 | 818.8305 | 811.7224 | 410.5661 | 501.6968 | 84.3586 | 0.11989 | 25.0708 | 2996.4513 | 2850.2066
54.275 | 152.3528 | 151.7598 | 107.7628 | 818.2579 | 811.3155 | 403.0265 | 490.8458 | 84.2998 | 0.11782 | 25.0643 | 2959.556 | 2859.2975
54.2833 | 152.1879 | 151.637 | 107.5375 | 818.5822 | 811.5156 | 408.7093 | 499.3916 | 84.367 | 0.11758 | 25.0695 | 2937.8719 | 2831.5377
54.2917 | 152.2858 | 151.3186 | 107.5452 | 818.438 | 811.9091 | 407.7809 | 499.0262 | 84.325 | 0.10443 | 25.0255 | 2886.4126 | 2857.8365
54.3 | 152.0828 | 151.6687 | 107.6191 | 817.9214 | 811.0618 | 409.5814 | 502.6807 | 84.2914 | 0.10504 | 25.0617 | 2967.4852 | 2851.5053
54.3083 | 152.1663 | 151.4285 | 107.9514 | 817.2528 | 811.3859 | 411.4944 | 501.4719 | 84.3166 | 0.11125 | 25.0682 | 2972.6635 | 2914.4925
54.3167 | 152.0973 | 151.5905 | 107.6832 | 818.41 | 810.8885 | 411.3538 | 503.1023 | 84.325 | 0.11235 | 25.1083 | 3015.8699 | 2910.1094
54.325 | 152.2188 | 151.6687 | 107.862 | 818.7355 | 811.462 | 406.5712 | 496.6648 | 84.2998 | 0.11441 | 25.0656 | 3049.8524 | 2885.7587
54.3333 | 152.2714 | 151.5365 | 107.7726 | 818.2736 | 811.1244 | 407.3308 | 500.6567 | 84.2746 | 0.12574 | 25.0759 | 2967.1616 | 2923.7458
54.3417 | 152.4763 | 151.6073 | 107.7979 | 817.984 | 811.3312 | 407.4152 | 499.1949 | 84.283 | 0.11478 | 25.1122 | 3030.4338 | 2926.8302
54.35 | 152.3929 | 151.894 | 107.7571 | 818.0321 | 811.2551 | 408.9625 | 500.9378 | 84.2662 | 0.11125 | 25.0734 | 2955.025 | 2926.0185
54.3583 | 152.2641 | 151.8549 | 107.8134 | 817.7906 | 811.7995 | 409.3282 | 501.6406 | 84.283 | 0.11283 | 25.0708 | 2965.2197 | 2908.973
54.3667 | 152.0756 | 151.8475 | 107.8542 | 818.0869 | 811.3926 | 409.4407 | 499.3354 | 84.3082 | 0.10955 | 24.9919 | 3019.7536 | 2845.9858
54.375 | 152.3765 | 151.6444 | 107.7395 | 818.0321 | 811.3379 | 409.0469 | 502.1747 | 84.2914 | 0.1149 | 25.0721 | 2969.2653 | 2983.3239
54.3833 | 152.3548 | 151.8549 | 108.0077 | 818.949 | 810.6415 | 408.1185 | 499.3354 | 84.2914 | 0.11198 | 25.0384 | 2936.4155 | 2903.2912
54.3917 | 152.2641 | 151.8084 | 108.1048 | 818.5621 | 811.7023 | 408.9906 | 502.2871 | 84.2241 | 0.11527 | 25.0281 | 2931.2372 | 2860.5963
54.4 | 152.2858 | 151.691 | 107.9823 | 818.4872 | 810.8002 | 410.0597 | 502.4839 | 84.2409 | 0.11198 | 25.1135 | 2948.0666 | 2955.077
54.4083 | 152.3239 | 151.9163 | 107.926 | 817.9974 | 811.3032 | 409.6096 | 503.9738 | 84.2998 | 0.11113 | 25.0824 | 3014.5753 | 2907.512
54.4167 | 152.3239 | 151.6836 | 108.0232 | 818.3071 | 811.4887 | 409.6096 | 499.8414 | 84.2746 | 0.10431 | 25.0397 | 2974.4436 | 2854.1027
54.425 | 152.5124 | 152.0168 | 107.7881 | 818.3899 | 811.2406 | 412.3947 | 504.0862 | 84.2409 | 0.10882 | 25.0281 | 2943.6975 | 2828.9403
54.4333 | 152.2694 | 151.6276 | 108.0619 | 818.1137 | 811.4608 | 409.5533 | 499.3916 | 84.2409 | 0.11076 | 25.0695 | 3137.8834 | 2848.4209
54.4417 | 152.6247 | 151.8994 | 108.0542 | 818.3071 | 811.2406 | 409.075 | 499.8414 | 84.2662 | 0.1132 | 25.0462 | 3027.1974 | 2875.369
54.45 | 152.429 | 151.7915 | 107.9415 | 817.9001 | 811.5368 | 408.2873 | 500.0101 | 84.2998 | 0.12294 | 25.0423 | 3006.1606 | 2955.5641
54.4583 | 152.2169 | 151.8529 | 108.0542 | 818.1964 | 811.5849 | 412.0008 | 508.0499 | 84.3334 | 0.1216 | 25.0837 | 2925.7353 | 2840.4663
54.4667 | 152.429 | 151.6519 | 107.9901 | 818.1897 | 811.6195 | 405.5584 | 495.7653 | 84.3166 | 0.11137 | 25.1018 | 3014.5753 | 2896.6353
54.475 | 152.3239 | 151.637 | 107.8289 | 818.3619 | 810.7991 | 407.1339 | 502.0622 | 84.2662 | 0.11429 | 25.0669 | 2986.5802 | 2947.6095
54.4833 | 152.2477 | 151.9311 | 107.9901 | 818.0656 | 811.0819 | 405.9523 | 496.9459 | 84.2578 | 0.1188 | 25.0371 | 2935.7682 | 2822.2845
54.4917 | 152.2622 | 151.5736 | 107.957 | 818.4793 | 811.4127 | 408.006 | 500.6285 | 84.3334 | 0.12318 | 25.0488 | 2969.1035 | 2938.5186
54.5 | 152.4599 | 151.7767 | 107.8289 | 818.9557 | 811.2272 | 407.0776 | 498.4921 | 84.2914 | 0.12598 | 25.0889 | 2951.4649 | 2939.3302
54.5083 | 152.4671 | 151.7375 | 107.9823 | 818.7623 | 811.4474 | 402.3232 | 493.2634 | 84.2914 | 0.11941 | 25.0501 | 2907.7731 | 2882.0249
54.5167 | 152.3003 | 151.5662 | 107.755 | 817.8722 | 811.3434 | 409.6939 | 500.0663 | 84.2494 | 0.11405 | 25.0423 | 2980.5928 | 2874.395
54.525 | 152.3075 | 151.6202 | 107.8114 | 818.3407 | 811.6464 | 409.7502 | 499.223 | 84.283 | 0.11076 | 25.0488 | 2959.7178 | 2945.1744
54.5333 | 152.4579 | 151.7281 | 107.6326 | 818.6583 | 811.5916 | 406.7963 | 498.3515 | 84.2578 | 0.11076 | 25.0734 | 3017.8117 | 2882.3496
54.5417 | 152.2694 | 151.6742 | 107.6248 | 818.4928 | 811.5089 | 406.1774 | 496.8616 | 84.2746 | 0.11855 | 25.0436 | 2982.211 | 2843.7131
54.55 | 152.2313 | 151.635 | 107.584 | 818.7544 | 811.5637 | 409.7783 | 500.488 | 84.2325 | 0.1132 | 25.085 | 2959.2323 | 2935.7588
54.5583 | 152.2367 | 151.7337 | 107.6384 | 817.672 | 813.0875 | 408.653 | 502.0903 | 84.2241 | 0.11247 | 25.0889 | 2973.149 | 2822.9338
54.5667 | 152.2458 | 151.6965 | 107.5995 | 818.3206 | 810.7577 | 407.7809 | 500.5723 | 84.1989 | 0.1177 | 25.107 | 2929.619 | 2814.9792
54.575 | 152.2367 | 151.8267 | 107.3955 | 817.9818 | 811.7425 | 411.2412 | 502.1184 | 84.2409 | 0.11551 | 25.0889 | 2982.211 | 2923.5835
54.5833 | 152.3963 | 151.3855 | 107.6151 | 818.7131 | 811.2741 | 413.4919 | 507.3471 | 84.2409 | 0.11344 | 25.0643 | 2998.7168 | 2879.9145
54.5917 | 152.3799 | 151.5084 | 107.6461 | 818.4782 | 810.8326 | 408.1748 | 499.3916 | 84.2241 | 0.11478 | 25.0527 | 3055.678 | 2914.0055
54.6 | 152.1461 | 151.594 | 107.5412 | 818.6091 | 811.377 | 407.4996 | 498.8856 | 84.2325 | 0.12391 | 25.0358 | 3025.0937 | 2881.8625
54.6083 | 152.4869 | 151.5717 | 107.5179 | 818.5274 | 811.2954 | 411.1287 | 502.9618 | 84.2325 | 0.12111 | 25.1096 | 3019.7536 | 2912.0574
54.6167 | 152.2675 | 151.5791 | 108.0114 | 818.816 | 811.7906 | 411.1568 | 502.5682 | 84.2073 | 0.11478 | 24.975 | 2978.6509 | 2801.1805
54.625 | 152.2965 | 151.6089 | 107.7511 | 818.8506 | 811.0808 | 408.6812 | 502.9618 | 84.1821 | 0.1121 | 25.0565 | 3003.4096 | 2874.7197
54.6333 | 152.4035 | 151.4395 | 107.8171 | 818.23 | 811.6184 | 409.3845 | 501.3313 | 84.1737 | 0.11661 | 25.0785 | 3000.8205 | 2925.6939
54.6417 | 152.3509 | 151.432 | 107.8093 | 818.0712 | 811.6251 | 408.3717 | 500.5161 | 84.2325 | 0.12342 | 25.0488 | 3008.1024 | 2915.4665
54.65 | 152.3129 | 151.6722 | 107.8657 | 818.2993 | 811.3155 | 410.8755 | 505.9135 | 84.1737 | 0.12598 | 24.9983 | 2968.618 | 2851.1806
54.6583 | 152.3437 | 151.7039 | 107.9473 | 818.9334 | 811.1635 | 410.1159 | 501.8654 | 84.2241 | 0.12598 | 25.041 | 3036.9067 | 2918.7133
54.6667 | 152.3292 | 151.6425 | 107.7861 | 818.0992 | 811.6531 | 408.653 | 497.7612 | 84.2241 | 0.12208 | 24.9919 | 3025.2555 | 2885.5963
54.675 | 152.6464 | 151.8752 | 107.7375 | 818.5543 | 811.7772 | 405.0802 | 495.9902 | 84.2662 | 0.11563 | 25.0255 | 2975.2527 | 2865.1417
54.6833 | 152.3818 | 151.7895 | 107.891 | 818.3407 | 811.9359 | 404.4613 | 497.3395 | 84.2998 | 0.11892 | 25.0669 | 2943.8593 | 2818.5507
54.6917 | 152.3745 | 151.5959 | 107.9317 | 818.6996 | 812.212 | 407.3589 | 498.7732 | 84.2914 | 0.11916 | 25.0928 | 2985.1238 | 2875.2067
54.7 | 152.4888 | 151.5736 | 107.957 | 818.0723 | 811.5022 | 407.4715 | 500.1225 | 84.2746 | 0.1177 | 25.0643 | 3078.9803 | 2862.5443
54.7083 | 152.4652 | 151.8287 | 108.126 | 818.7343 | 811.833 | 410.1441 | 503.3272 | 84.2494 | 0.11843 | 24.9931 | 2964.087 | 2886.895
54.7167 | 152.3673 | 151.6816 | 108.0211 | 818.3966 | 811.7436 | 409.4126 | 500.9096 | 84.2662 | 0.12026 | 25.0074 | 2902.9184 | 2918.3886
54.725 | 152.3981 | 151.7598 | 107.8599 | 818.7209 | 811.1992 | 408.5686 | 497.9861 | 84.2325 | 0.11916 | 25.0488 | 2928.1626 | 2887.8691
54.7333 | 152.4743 | 151.9777 | 108.2814 | 818.769 | 811.5782 | 409.075 | 500.6004 | 84.2662 | 0.12208 | 25.0928 | 3030.1102 | 2798.4207
54.7417 | 152.6319 | 151.9999 | 108.0134 | 817.9628 | 811.5167 | 404.5175 | 492.8136 | 84.1905 | 0.1216 | 25.0139 | 2937.0628 | 2902.4795
54.75 | 152.4671 | 151.9702 | 107.7881 | 818.4659 | 812.2679 | 406.4306 | 496.7492 | 84.2409 | 0.12342 | 25.0928 | 3017.4881 | 2874.0703
54.7583 | 152.5958 | 151.8232 | 107.926 | 818.7488 | 811.1858 | 405.249 | 498.8013 | 84.2578 | 0.12001 | 25.0074 | 2965.867 | 2912.3821
54.7667 | 152.2858 | 151.8306 | 107.8852 | 817.9974 | 811.7582 | 407.2745 | 496.4962 | 84.2325 | 0.12026 | 24.9763 | 3025.0937 | 2875.369
54.775 | 152.3384 | 151.745 | 107.893 | 818.2456 | 812.1304 | 403.7298 | 495.8777 | 84.2157 | 0.12269 | 25.0565 | 2976.5472 | 2824.5572
54.7833 | 152.429 | 151.5588 | 107.7959 | 818.1014 | 812.4826 | 404.0393 | 494.2754 | 84.1821 | 0.12342 | 25.0617 | 2962.4688 | 2834.4598
54.7917 | 152.226 | 151.8158 | 107.8212 | 818.4939 | 811.51 | 406.5149 | 495.4561 | 84.2494 | 0.13048 | 25.0035 | 2884.4708 | 2783.3233
54.8 | 152.2497 | 151.7004 | 107.7979 | 817.9426 | 811.6621 | 410.9037 | 503.1867 | 84.2578 | 0.12781 | 25.0423 | 2981.0782 | 2812.5442
54.8083 | 152.226 | 151.7692 | 107.8212 | 817.4876 | 811.3725 | 409.272 | 501.0783 | 84.2241 | 0.12659 | 25.0953 | 3033.6703 | 2865.3041
54.8167 | 152.3384 | 151.6984 | 107.7473 | 817.4249 | 812.0544 | 406.5994 | 500.5442 | 84.1737 | 0.12294 | 25.0772 | 2950.1703 | 2934.7848
54.825 | 152.2116 | 151.6147 | 107.8057 | 817.4596 | 811.4273 | 409.497 | 503.7489 | 84.1989 | 0.12208 | 25.0643 | 2948.5521 | 2855.8884
54.8333 | 152.255 | 151.6593 | 107.6093 | 817.9907 | 811.0897 | 412.2822 | 503.2429 | 84.1737 | 0.12306 | 25.0772 | 2934.3118 | 2872.934
54.8417 | 152.2024 | 151.745 | 107.5044 | 818.5487 | 811.5234 | 410.1441 | 502.3433 | 84.1653 | 0.11612 | 25.0824 | 2972.1781 | 2897.6093
54.85 | 152.1952 | 151.5979 | 107.4966 | 818.4805 | 811.5793 | 408.1748 | 501.6406 | 84.1821 | 0.11916 | 24.988 | 2880.2634 | 2824.5572
54.8583 | 152.09 | 151.6296 | 107.4811 | 817.8599 | 811.2071 | 407.7528 | 498.9981 | 84.1569 | 0.11673 | 25.0242 | 2974.7672 | 2878.1288
54.8667 | 152.1663 | 151.6613 | 107.6599 | 818.4112 | 811.3032 | 410.3129 | 504.0862 | 84.1905 | 0.11807 | 25.0734 | 2901.6239 | 2814.3299
54.875 | 152.2622 | 151.434 | 107.7142 | 818.8182 | 811.462 | 407.6403 | 501.3032 | 84.1485 | 0.11539 | 24.9919 | 3025.0937 | 2972.2849
54.8833 | 152.255 | 151.5197 | 107.755 | 818.5632 | 812.1998 | 408.653 | 499.6165 | 84.2073 | 0.12038 | 25.041 | 3089.6605 | 2919.6873
54.8917 | 152.2024 | 151.6984 | 107.8444 | 818.4179 | 810.8136 | 411.6351 | 505.1826 | 84.2325 | 0.1216 | 25.1303 | 3033.1848 | 2880.8885
54.9 | 152.3003 | 151.7058 | 107.9493 | 818.7075 | 811.2686 | 409.8065 | 501.247 | 84.2409 | 0.12111 | 25.0371 | 3024.6082 | 2837.7066
54.9083 | 152.2024 | 151.5122 | 107.893 | 818.0455 | 810.3588 | 409.919 | 499.8976 | 84.2241 | 0.13158 | 25.0488 | 3026.3883 | 2932.6744
54.9167 | 152.0973 | 151.4042 | 107.9746 | 818.6314 | 811.3993 | 409.8065 | 501.8936 | 84.2325 | 0.1272 | 25.0747 | 2961.336 | 2830.4014
54.925 | 152.255 | 151.6593 | 107.9493 | 817.6799 | 811.4407 | 411.6351 | 503.5521 | 84.2409 | 0.12671 | 25.0759 | 2968.618 | 2857.1872
54.9333 | 152.2622 | 151.8064 | 107.957 | 818.4167 | 811.1434 | 411.2131 | 502.2309 | 84.1737 | 0.12659 | 25.0074 | 2969.2653 | 2914.4925
54.9417 | 152.3601 | 151.6742 | 108.2075 | 817.9001 | 811.0819 | 406.8807 | 501.3032 | 84.1905 | 0.1317 | 25.085 | 3024.9319 | 2920.986
54.95 | 152.4724 | 151.743 | 108.1337 | 818.2859 | 811.757 | 411.41 | 503.5521 | 84.1485 | 0.12756 | 25.0009 | 2984.4765 | 2939.9796
54.9583 | 152.322 | 151.8678 | 108.2639 | 818.6169 | 811.5502 | 406.1492 | 495.4279 | 84.1821 | 0.11368 | 24.9621 | 2993.2149 | 2886.2457
54.9667 | 152.2458 | 151.6965 | 108.0852 | 818.6236 | 811.4329 | 410.8474 | 502.2871 | 84.1737 | 0.11198 | 25.0734 | 2994.1858 | 2866.2781
54.975 | 152.4108 | 151.6331 | 108.0677 | 818.769 | 811.0819 | 411.3819 | 504.0862 | 84.1989 | 0.12294 | 25.0164 | 2975.8999 | 2894.5249
54.9833 | 152.4941 | 151.7653 | 107.8171 | 819.3338 | 811.6877 | 411.0443 | 501.5281 | 84.2241 | 0.11941 | 25.085 | 2952.274 | 2929.1029
54.9917 | 152.3799 | 151.8342 | 107.889 | 818.3541 | 811.908 | 409.075 | 502.4558 | 84.2241 | 0.12172 | 25.0863 | 2976.8709 | 2901.5055
55 | 152.4706 | 151.9273 | 107.7433 | 817.8577 | 812.0321 | 410.6223 | 501.247 | 84.2578 | 0.12781 | 25.0333 | 2957.1287 | 2883.6483
55.0083 | 152.3872 | 151.8416 | 107.8482 | 818.5811 | 811.4318 | 405.6991 | 495.2031 | 84.2073 | 0.12135 | 25.0126 | 2960.3651 | 2860.7586
55.0167 | 152.2204 | 151.8565 | 107.9123 | 818.2703 | 811.3692 | 407.8934 | 500.0101 | 84.2241 | 0.11928 | 25.0915 | 2969.4271 | 2845.6611
55.025 | 152.3183 | 151.957 | 107.4343 | 818.5051 | 812.1416 | 408.0904 | 497.7612 | 84.2494 | 0.12695 | 25.0229 | 2917.9678 | 2896.3106
55.0333 | 152.2349 | 151.7318 | 107.4421 | 817.643 | 812.2725 | 409.3001 | 500.1788 | 84.2746 | 0.12951 | 25.0436 | 3007.2933 | 2929.59
55.0417 | 152.2421 | 151.3668 | 107.7414 | 818.0702 | 811.6655 | 409.2157 | 500.7972 | 84.2409 | 0.13134 | 25.0229 | 2967.8089 | 2822.2845
55.05 | 152.3636 | 151.864 | 107.6772 | 818.0836 | 812.2166 | 407.0495 | 499.4479 | 84.2073 | 0.12902 | 25.0669 | 2975.4145 | 2827.1546
55.0583 | 152.3618 | 151.6294 | 107.5782 | 818.2905 | 811.5135 | 406.1492 | 497.6487 | 84.1653 | 0.13036 | 25.0436 | 2993.2149 | 2892.7392
55.0667 | 152.1733 | 151.8547 | 107.619 | 818.2761 | 811.2509 | 409.1313 | 502.512 | 84.2073 | 0.12902 | 25.0656 | 3040.1431 | 2857.0248
55.075 | 152.3092 | 151.7616 | 107.6676 | 819.0766 | 811.4721 | 409.4689 | 501.247 | 84.2662 | 0.12099 | 25.0967 | 2928.1626 | 2842.4144
55.0833 | 152.1425 | 151.6369 | 107.6346 | 817.6218 | 811.4654 | 407.0495 | 500.0663 | 84.2241 | 0.12561 | 25.0824 | 2948.8758 | 2919.3627
55.0917 | 152.2041 | 151.7002 | 107.7492 | 819.1036 | 811.1268 | 406.8244 | 499.7852 | 84.2073 | 0.11624 | 25.0229 | 2962.6306 | 2778.1285
55.1 | 152.3002 | 151.6593 | 107.2693 | 818.863 | 811.7963 | 406.6556 | 500.6285 | 84.1989 | 0.12428 | 25.0216 | 2947.743 | 2767.5765
55.1083 | 152.2695 | 151.488 | 107.6735 | 818.8553 | 811.5817 | 408.0623 | 498.4077 | 84.2073 | 0.12476 | 25.0384 | 2942.2411 | 2877.3171
55.1167 | 152.2476 | 151.8845 | 107.6987 | 817.9932 | 812.0021 | 408.6812 | 502.3714 | 84.2073 | 0.12281 | 25.0009 | 2974.2817 | 2875.6937
55.125 | 152.3002 | 151.6127 | 107.8037 | 818.5724 | 811.878 | 409.6658 | 502.6807 | 84.2494 | 0.11941 | 24.9945 | 2970.0744 | 2846.4728
55.1333 | 152.3528 | 151.7133 | 107.7629 | 818.0278 | 812.0781 | 408.2873 | 500.4599 | 84.2157 | 0.12464 | 24.9931 | 2941.2701 | 2802.6415
55.1417 | 152.4289 | 151.6518 | 107.8444 | 818.4416 | 811.8713 | 409.3001 | 501.1064 | 84.2494 | 0.12269 | 25.0824 | 2929.4572 | 2919.3627
55.15 | 152.2331 | 151.4972 | 107.926 | 818.1038 | 811.2441 | 407.7528 | 497.958 | 84.2073 | 0.12708 | 25.0436 | 2956.6432 | 2888.8431
55.1583 | 152.3366 | 151.7432 | 107.7455 | 818.1173 | 812.0435 | 407.6684 | 496.0745 | 84.1989 | 0.12683 | 25.0281 | 3046.616 | 2869.6872
55.1667 | 152.4217 | 151.5512 | 107.9338 | 818.2895 | 811.0162 | 408.653 | 501.5562 | 84.1737 | 0.11636 | 25.0151 | 2976.7091 | 2892.0898
55.175 | 152.3691 | 151.73 | 107.9745 | 818.1721 | 811.6433 | 409.4689 | 502.5963 | 84.1653 | 0.11868 | 24.9906 | 3095.3243 | 2939.9796
55.1833 | 152.3892 | 151.7041 | 107.9476 | 817.7931 | 811.4298 | 406.0367 | 496.3556 | 84.1569 | 0.1121 | 25.041 | 2950.494 | 2838.8429
55.1917 | 152.3746 | 151.7357 | 108.1262 | 818.9785 | 811.6222 | 409.9471 | 500.4599 | 84.1905 | 0.11807 | 25.0565 | 2983.0201 | 2899.2327
55.2 | 152.3601 | 152 | 107.9164 | 817.9653 | 811.9742 | 404.827 | 497.9017 | 84.2157 | 0.12744 | 25.0397 | 2940.461 | 2871.9599
55.2083 | 152.3204 | 151.9592 | 107.8739 | 818.0201 | 811.7395 | 407.8934 | 500.0382 | 84.2578 | 0.13694 | 25.0565 | 2891.9146 | 2820.9857
55.2167 | 152.6991 | 151.8828 | 108.0369 | 817.669 | 811.8434 | 403.2516 | 494.0505 | 84.2241 | 0.12695 | 24.988 | 2925.2498 | 2819.0377
55.225 | 152.4345 | 151.5644 | 107.899 | 818.4339 | 812.029 | 408.428 | 499.1667 | 84.1737 | 0.13304 | 25.0087 | 3072.022 | 2844.2001
55.2333 | 152.2605 | 151.7116 | 107.9554 | 818.0404 | 811.7183 | 405.4459 | 500.7129 | 84.1905 | 0.12038 | 25.0022 | 3011.6625 | 2889.9794
55.2417 | 152.3439 | 151.7506 | 107.9476 | 818.4339 | 811.8222 | 408.7656 | 501.0221 | 84.2325 | 0.12379 | 25.0721 | 3024.9319 | 2940.1419
55.25 | 152.4037 | 151.6725 | 107.866 | 818.455 | 811.3884 | 410.2566 | 502.8775 | 84.1905 | 0.12805 | 25.0747 | 2930.4281 | 2881.8625
55.2583 | 152.5397 | 151.9052 | 107.8175 | 818.6475 | 811.374 | 408.9062 | 500.2631 | 84.1401 | 0.12854 | 24.997 | 3005.8369 | 2864.817
55.2667 | 152.3892 | 151.5644 | 107.7047 | 818.1231 | 811.7183 | 410.2847 | 506.1384 | 84.2325 | 0.12452 | 25.1225 | 2972.1781 | 2774.2324
55.275 | 152.3657 | 151.8196 | 107.5824 | 818.0404 | 811.0566 | 404.6019 | 494.5003 | 84.2073 | 0.12135 | 25.1057 | 2951.1413 | 2874.882
55.2833 | 152.2969 | 151.7024 | 107.6544 | 818.0885 | 811.5183 | 411.4944 | 503.5521 | 84.2662 | 0.12087 | 25.01 | 3033.5084 | 2855.2391
55.2917 | 152.3948 | 151.6633 | 107.7594 | 818.4541 | 811.3461 | 412.3947 | 505.7167 | 84.2241 | 0.1149 | 25.0384 | 3054.0598 | 2937.3822
55.3 | 152.2297 | 151.7731 | 107.7281 | 818.4676 | 811.8146 | 405.2208 | 495.9339 | 84.283 | 0.12294 | 25.0824 | 2940.461 | 2856.7001
55.3083 | 152.2443 | 151.6018 | 107.7438 | 818.2193 | 811.525 | 407.4996 | 496.1026 | 84.2409 | 0.11977 | 24.9996 | 2899.0347 | 2849.8819
55.3167 | 152.2063 | 151.6558 | 107.703 | 818.1847 | 811.7799 | 408.9625 | 500.9096 | 84.2073 | 0.12318 | 25.0151 | 2945.8011 | 2836.0832
55.325 | 152.1755 | 151.6243 | 107.6215 | 818.4676 | 811.8146 | 409.9753 | 502.2028 | 84.2578 | 0.13048 | 25.0514 | 2917.1587 | 2826.3429
55.3333 | 152.2969 | 151.4696 | 107.4601 | 818.1366 | 811.2769 | 407.9497 | 499.7571 | 84.1905 | 0.1345 | 25.0798 | 3046.9396 | 2891.4405
55.3417 | 152.0703 | 151.7955 | 107.5573 | 818.6331 | 811.1942 | 414.3077 | 507.9094 | 84.1737 | 0.12671 | 25.019 | 2950.494 | 2892.9015
55.35 | 152.1083 | 151.6018 | 107.598 | 818.8881 | 811.2423 | 408.3998 | 500.6848 | 84.2241 | 0.12099 | 24.9906 | 2999.2023 | 2862.7066
55.3583 | 151.9488 | 151.6243 | 107.5729 | 818.3916 | 812.0281 | 409.3845 | 499.4479 | 84.1233 | 0.12342 | 24.9686 | 2988.8457 | 2879.2651
55.3667 | 152.237 | 151.6409 | 107.6388 | 818.2059 | 811.7597 | 412.9292 | 505.8291 | 84.1821 | 0.11758 | 25.0436 | 2936.2537 | 2934.6224
55.375 | 152.1828 | 151.1662 | 107.6293 | 818.4541 | 811.7597 | 407.7247 | 499.3635 | 84.1653 | 0.12233 | 25.0268 | 2978.4891 | 2911.2458
55.3833 | 151.9343 | 151.5627 | 107.8001 | 818.1771 | 811.4001 | 408.3998 | 498.3515 | 84.2073 | 0.12123 | 25.0501 | 2964.8961 | 2887.8691
55.3917 | 151.9488 | 151.7174 | 107.7186 | 818.4946 | 812.007 | 408.231 | 500.7972 | 84.2494 | 0.13535 | 25.0553 | 2957.4523 | 2892.9015
55.4 | 152.1156 | 151.5627 | 107.8001 | 818.2531 | 811.3933 | 407.3589 | 499.8976 | 84.1989 | 0.13255 | 25.0772 | 3126.5558 | 2884.7846
55.4083 | 152.1521 | 151.5071 | 107.8392 | 818.8467 | 811.0355 | 410.4817 | 501.6406 | 84.2073 | 0.13182 | 25.0488 | 2992.5676 | 2895.499
55.4167 | 152.3115 | 151.6708 | 107.8643 | 818.0327 | 811.7934 | 408.7656 | 501.753 | 84.1905 | 0.12671 | 25.0333 | 2984.3147 | 2865.9534
55.425 | 152.237 | 151.6874 | 107.8816 | 818.0674 | 811.8694 | 410.8474 | 502.9337 | 84.1989 | 0.11673 | 25.0139 | 3012.7953 | 2866.4404
55.4333 | 152.2354 | 151.6858 | 107.8799 | 818.4051 | 811.8348 | 410.9037 | 503.8895 | 84.2073 | 0.12111 | 25.0035 | 2953.0831 | 2870.9859
55.4417 | 152.3641 | 151.5852 | 108.0664 | 817.695 | 811.249 | 414.6172 | 507.6564 | 84.1317 | 0.12805 | 25.0177 | 3028.0065 | 2810.5961
55.45 | 152.4021 | 151.857 | 107.7672 | 817.7364 | 812.0762 | 405.3615 | 495.8496 | 84.1905 | 0.12428 | 25.0734 | 2919.586 | 2841.278
55.4583 | 152.3115 | 151.4846 | 108.01 | 818.0125 | 810.946 | 406.9651 | 497.958 | 84.1737 | 0.12184 | 25.0281 | 2977.3564 | 2934.6224
55.4667 | 152.0776 | 151.4771 | 107.808 | 818.5081 | 811.731 | 409.8065 | 501.8936 | 84.2157 | 0.11648 | 24.9789 | 2987.8747 | 2876.1807
55.475 | 152.3641 | 151.911 | 107.9207 | 817.6536 | 811.6212 | 410.0597 | 501.6406 | 84.1905 | 0.11198 | 25.0384 | 2900.6529 | 2819.0377
55.4833 | 152.4386 | 151.8014 | 107.7577 | 818.6812 | 811.6972 | 409.3845 | 502.3152 | 84.2073 | 0.11125 | 25.041 | 2978.3273 | 2889.0054
55.4917 | 152.4021 | 151.6243 | 108.2042 | 818.2261 | 811.8627 | 408.0623 | 500.8253 | 84.1821 | 0.11721 | 25.0643 | 2961.1742 | 2929.59
55.5 | 152.3787 | 151.6467 | 107.8878 | 818.5985 | 811.6559 | 407.7809 | 500.1225 | 84.2157 | 0.12647 | 25.0747 | 2932.37 | 2892.4145
55.5083 | 152.4021 | 151.3915 | 107.9129 | 818.5368 | 811.3461 | 406.093 | 499.0262 | 84.1064 | 0.12549 | 25.0462 | 3062.4745 | 2871.7976
55.5167 | 152.4167 | 151.7323 | 107.8314 | 817.7777 | 811.4558 | 408.3154 | 498.464 | 84.1653 | 0.13048 | 25.0255 | 3066.0346 | 2853.1287
55.525 | 152.4256 | 151.7415 | 107.9866 | 817.9778 | 811.2836 | 410.4535 | 500.741 | 84.1737 | 0.12062 | 25.0475 | 2944.6684 | 2833.3234
55.5333 | 152.5073 | 151.7323 | 107.9771 | 817.6883 | 811.6145 | 408.2029 | 499.3635 | 84.1989 | 0.11843 | 24.9427 | 3048.5578 | 2840.791
55.5417 | 152.4474 | 151.9035 | 108.1071 | 818.4397 | 812.2831 | 404.6863 | 494.8095 | 84.1821 | 0.11673 | 25.0643 | 3001.7914 | 2777.9661
55.55 | 152.3568 | 151.5777 | 107.9129 | 817.8537 | 812.0281 | 410.0597 | 501.0221 | 84.1317 | 0.11271 | 24.9867 | 3038.0394 | 2897.7717
55.5583 | 152.4401 | 151.7564 | 108.2935 | 818.433 | 812.1108 | 406.2055 | 496.4681 | 84.1149 | 0.11636 | 24.9556 | 2979.9455 | 2784.135
55.5667 | 152.5381 | 151.6708 | 107.8643 | 818.1087 | 811.6626 | 406.74 | 500.2631 | 84.1737 | 0.12038 | 25.054 | 2985.4474 | 2945.1744
55.575 | 152.4329 | 151.7955 | 108.0429 | 817.5988 | 811.6905 | 404.6582 | 496.8054 | 84.1149 | 0.11417 | 25.0294 | 3056.8107 | 2928.4536
55.5833 | 152.4782 | 151.7024 | 108.0429 | 817.8124 | 811.5731 | 405.896 | 496.3556 | 84.1317 | 0.1037 | 25.0837 | 3036.9067 | 2878.4534
55.5917 | 152.4094 | 151.6318 | 108.0178 | 817.5988 | 811.8559 | 409.272 | 500.6285 | 84.0981 | 0.10845 | 24.9737 | 3009.397 | 2841.1157
55.6 | 152.3641 | 152.0041 | 107.7264 | 817.7296 | 812.1108 | 410.1159 | 503.6646 | 84.1401 | 0.10419 | 24.9841 | 3044.5123 | 2863.0313
55.6083 | 152.5542 | 151.5478 | 107.736 | 817.7229 | 811.1942 | 407.6684 | 499.5603 | 84.0812 | 0.10955 | 25.0281 | 3043.5414 | 2856.0508
55.6167 | 152.4782 | 151.7955 | 107.8487 | 818.3916 | 811.3663 | 410.763 | 502.2028 | 84.1149 | 0.1093 | 24.9789 | 2999.6877 | 2754.1024
55.625 | 152.4094 | 151.8179 | 107.8236 | 817.9778 | 811.1182 | 404.9677 | 493.8818 | 84.0981 | 0.11758 | 25.0255 | 2933.3409 | 2927.4796
55.6333 | 152.2662 | 151.5312 | 107.7186 | 818.1222 | 811.552 | 407.5277 | 500.4037 | 84.0981 | 0.11125 | 25.01 | 2911.1713 | 2833.9728
55.6417 | 152.3188 | 151.6318 | 107.6779 | 817.6883 | 811.4904 | 408.3998 | 501.5843 | 84.1149 | 0.11015 | 25.0333 | 2999.8495 | 2882.8366
55.65 | 152.3714 | 151.5927 | 107.7343 | 817.771 | 810.7873 | 414.0545 | 503.9457 | 84.1064 | 0.11222 | 25.0656 | 3015.8699 | 2916.6029
55.6583 | 152.2589 | 151.7099 | 107.808 | 818.5782 | 812.1733 | 406.74 | 499.6165 | 84.1317 | 0.11003 | 25.085 | 2988.3602 | 2846.3105
55.6667 | 152.3349 | 151.7415 | 107.6952 | 817.7921 | 811.3875 | 409.7783 | 502.1747 | 84.1149 | 0.11356 | 25.054 | 2906.4785 | 2834.4598
55.675 | 152.1318 | 151.7656 | 107.6718 | 817.6613 | 811.298 | 408.3998 | 499.476 | 84.1149 | 0.11198 | 24.9957 | 2944.6684 | 2898.2587
55.6833 | 152.1917 | 151.6874 | 107.736 | 818.0134 | 812.105 | 408.8218 | 501.0502 | 84.1233 | 0.11235 | 24.988 | 2991.9203 | 2855.4014
55.6917 | 152.2986 | 151.7972 | 107.6562 | 817.6276 | 811.802 | 409.6096 | 499.5041 | 84.1064 | 0.12135 | 24.9945 | 2943.0502 | 2857.9988
55.7 | 152.2387 | 151.596 | 107.5434 | 817.8758 | 812.0502 | 407.3027 | 501.4719 | 84.1485 | 0.11758 | 25.0113 | 2986.9038 | 2929.59
55.7083 | 152.2241 | 151.4414 | 107.5764 | 818.1933 | 811.1268 | 406.6837 | 497.9298 | 84.1233 | 0.12476 | 24.9906 | 2978.1654 | 2817.252
55.7167 | 152.0882 | 151.5345 | 107.5764 | 817.9662 | 811.5202 | 408.9344 | 498.8294 | 84.1737 | 0.13024 | 25.0242 | 3023.6373 | 2877.8041
55.725 | 152.1117 | 151.5121 | 107.6987 | 817.0562 | 811.5202 | 405.7272 | 496.1026 | 84.1064 | 0.12866 | 24.9802 | 2961.1742 | 2860.1092
55.7333 | 152.2404 | 151.4581 | 107.8367 | 817.5458 | 811.6789 | 409.6377 | 499.6446 | 84.1821 | 0.1261 | 25.0643 | 3061.5036 | 2923.9081
55.7417 | 152.1425 | 151.6369 | 107.7317 | 817.3255 | 811.1691 | 408.9062 | 501.8092 | 84.0812 | 0.11648 | 25.0074 | 2920.7188 | 2898.5834
55.75 | 152.1733 | 151.5289 | 107.8619 | 817.6565 | 811.5 | 410.4254 | 503.271 | 84.1485 | 0.12452 | 25.0578 | 2966.1907 | 2819.3624
55.7583 | 152.0373 | 151.4358 | 107.8619 | 817.3881 | 811.3971 | 407.5559 | 498.0142 | 84.1737 | 0.11941 | 24.9996 | 2937.8719 | 2875.369
55.7667 | 151.9847 | 151.4749 | 107.8541 | 818.0154 | 811.2384 | 411.3256 | 504.7328 | 84.1653 | 0.10857 | 25.0747 | 2920.3952 | 2837.2196
55.775 | 152.0608 | 151.6462 | 107.7899 | 818.0221 | 811.6174 | 408.3717 | 500.6285 | 84.1737 | 0.10918 | 25.01 | 2973.149 | 2865.1417
55.7833 | 152.1297 | 151.6703 | 107.9609 | 817.9952 | 811.6732 | 409.7221 | 503.4116 | 84.1821 | 0.10248 | 25.0514 | 2946.7721 | 2850.6936
55.7917 | 152.1461 | 151.594 | 107.8812 | 818.561 | 811.4944 | 411.3538 | 503.5521 | 84.1821 | 0.11271 | 25.0126 | 2958.2614 | 2868.0638
55.8 | 152.1606 | 151.5624 | 107.7511 | 818.1338 | 811.4396 | 409.6939 | 501.2751 | 84.1149 | 0.10784 | 24.9893 | 2979.46 | 2809.4597
55.8083 | 152.3201 | 151.8193 | 107.9706 | 818.2233 | 811.4463 | 407.4996 | 499.7571 | 84.1233 | 0.11344 | 25.0527 | 3039.4958 | 2903.4535
55.8167 | 152.3346 | 151.3687 | 107.7918 | 817.9281 | 812.0197 | 409.7783 | 502.2028 | 84.1317 | 0.11782 | 25.063 | 2914.8932 | 2826.0182
55.825 | 152.0717 | 151.7504 | 107.8987 | 818.8998 | 811.0886 | 407.4152 | 499.223 | 84.1064 | 0.11575 | 24.9919 | 3017.9736 | 2879.1028
55.8333 | 152.3601 | 151.9069 | 107.8191 | 818.3765 | 811.7649 | 407.8934 | 497.9298 | 84.1317 | 0.1093 | 25.0307 | 2961.4978 | 2819.8494
55.8417 | 152.4888 | 151.6667 | 108.0056 | 817.8252 | 812.0824 | 407.0776 | 499.2792 | 84.1485 | 0.1104 | 25.0022 | 2972.1781 | 2861.4079
55.85 | 152.4743 | 151.6519 | 107.893 | 817.6877 | 811.1177 | 406.318 | 499.223 | 84.1233 | 0.11186 | 25.0268 | 2950.9794 | 2905.4016
55.8583 | 152.3239 | 151.7767 | 107.926 | 817.681 | 811.69 | 408.3436 | 501.6406 | 84.0308 | 0.10955 | 25.0436 | 2956.6432 | 2866.6028
55.8667 | 152.3712 | 152.0114 | 108.0738 | 817.6676 | 811.3871 | 410.1722 | 503.1867 | 84.1905 | 0.11855 | 25.0902 | 2892.7237 | 2900.2068
55.875 | 152.3476 | 151.8009 | 107.9514 | 818.1921 | 811.2083 | 407.7528 | 497.7612 | 84.1905 | 0.12208 | 25.0307 | 2949.6849 | 2879.1028
55.8833 | 152.3784 | 151.9723 | 108.1301 | 817.6889 | 811.7393 | 406.4587 | 499.7571 | 84.2325 | 0.11904 | 25.0022 | 3028.8156 | 2902.8042
55.8917 | 152.4927 | 151.7639 | 107.767 | 818.1921 | 811.0429 | 407.6965 | 500.6285 | 84.1317 | 0.11892 | 24.9569 | 2964.4106 | 2911.2458
55.9 | 152.2208 | 151.7173 | 108.0098 | 818.2201 | 811.319 | 408.0623 | 498.2953 | 84.1989 | 0.12963 | 25.0514 | 2939.1665 | 2856.8625
55.9083 | 152.4855 | 151.7565 | 107.6135 | 817.9998 | 810.8093 | 410.4254 | 502.5401 | 84.1905 | 0.13316 | 25.054 | 2890.9436 | 2862.0573
55.9167 | 152.4258 | 151.5554 | 107.7923 | 818.0826 | 810.6026 | 407.162 | 499.2792 | 84.1401 | 0.13012 | 25.0255 | 2943.212 | 2930.8887
55.925 | 152.4567 | 151.6803 | 107.9711 | 817.9798 | 811.451 | 408.3998 | 499.729 | 84.2073 | 0.1261 | 25.0307 | 2960.6887 | 2854.1027
55.9333 | 152.4783 | 151.5163 | 107.7515 | 818.1733 | 811.3549 | 410.6786 | 501.5281 | 84.1653 | 0.13487 | 25.0423 | 3004.0569 | 2856.8625
55.9417 | 152.2806 | 151.639 | 107.7339 | 817.4073 | 811.2923 | 407.2745 | 496.8054 | 84.1989 | 0.12525 | 25.0203 | 2934.15 | 2778.7778
55.95 | 152.2733 | 151.6316 | 107.6775 | 818.2067 | 811.5538 | 408.9062 | 498.5764 | 84.2157 | 0.13389 | 25.01 | 2925.5734 | 2778.9402
55.9583 | 152.1755 | 151.4846 | 107.7184 | 818.3722 | 811.0161 | 411.4382 | 503.5802 | 84.2241 | 0.12659 | 25.0074 | 2952.1122 | 2809.2974
55.9667 | 152.3331 | 151.4603 | 107.4987 | 818.7513 | 811.3123 | 409.272 | 500.9096 | 84.283 | 0.12464 | 25.0798 | 2911.3331 | 2801.6675
55.975 | 152.2352 | 151.7787 | 107.7339 | 818.1787 | 811.5258 | 406.2618 | 499.5603 | 84.2073 | 0.12281 | 25.0863 | 2940.7847 | 2871.7976
55.9833 | 152.228 | 151.8178 | 107.629 | 817.3793 | 810.8921 | 408.231 | 499.3354 | 84.2241 | 0.13718 | 25.0617 | 2967.9707 | 2812.8688
55.9917 | 152.2116 | 151.6613 | 107.6114 | 818.2268 | 810.9535 | 410.3691 | 505.0139 | 84.1821 | 0.13669 | 25.0617 | 2949.523 | 2891.1158
56 | 152.1899 | 151.4994 | 107.5881 | 818.2401 | 810.3879 | 412.2259 | 504.3392 | 84.1737 | 0.13633 | 25.0617 | 3050.8233 | 2867.2521
56.0083 | 152.1065 | 151.4137 | 107.6445 | 817.1992 | 811.291 | 411.1568 | 504.789 | 84.1989 | 0.14473 | 25.0281 | 3003.4096 | 2840.6287
56.0167 | 151.7963 | 151.6539 | 107.6522 | 817.9919 | 811.4631 | 408.3717 | 498.3515 | 84.2157 | 0.13255 | 25.0565 | 2944.3448 | 2860.2716
56.025 | 152.1374 | 151.2126 | 107.5318 | 817.9438 | 810.8361 | 411.7758 | 504.5641 | 84.1905 | 0.13925 | 25.054 | 2972.6635 | 2855.2391
56.0333 | 152.0539 | 151.4063 | 107.6367 | 818.3497 | 811.035 | 407.8091 | 498.4921 | 84.2241 | 0.23335 | 25.0643 | 2950.9794 | 2847.7715
56.0417 | 152.1899 | 151.4994 | 107.5881 | 818.834 | 811.4778 | 409.8346 | 503.018 | 84.1821 | 0.23031 | 25.0669 | 3007.7788 | 2875.6937
56.05 | 151.9179 | 151.3132 | 107.7339 | 817.9919 | 812.0836 | 410.1159 | 501.7249 | 84.1905 | 0.11271 | 25.0565 | 2961.8215 | 2848.2586
56.0583 | 152.0158 | 151.5999 | 107.693 | 818.4269 | 811.6499 | 409.1594 | 496.9459 | 84.1233 | 0.11624 | 25.0035 | 2968.1325 | 2858.4859
56.0667 | 152.0776 | 151.4306 | 107.6621 | 818.2614 | 811.8153 | 406.0648 | 498.5202 | 84.1064 | 0.11807 | 24.9815 | 2968.4562 | 2794.8493
56.075 | 151.9416 | 151.803 | 107.9049 | 818.9515 | 811.0575 | 409.3001 | 501.3032 | 84.0981 | 0.12014 | 25.0436 | 2942.4029 | 2911.0834
56.0833 | 152.1013 | 151.5015 | 107.8332 | 817.9864 | 811.4577 | 407.8934 | 498.4359 | 84.1737 | 0.13328 | 25.0798 | 2887.2218 | 2776.8298
56.0917 | 152.1394 | 151.4009 | 107.7768 | 817.9451 | 810.92 | 408.3998 | 500.5442 | 84.1401 | 0.12878 | 25.1173 | 2890.2964 | 2839.1676
56.1 | 152.2156 | 151.5724 | 107.7614 | 818.5176 | 810.9547 | 408.0904 | 499.1105 | 84.2241 | 0.13572 | 25.0294 | 2929.4572 | 2838.8429
56.1083 | 152.1847 | 151.6803 | 107.874 | 818.0972 | 811.9407 | 407.2183 | 497.1427 | 84.2157 | 0.13012 | 25.0462 | 3048.8815 | 2882.8366
56.1167 | 152.2919 | 151.8368 | 107.8916 | 817.905 | 811.0041 | 410.2566 | 503.3553 | 84.2157 | 0.12781 | 25.0863 | 2908.744 | 2842.252
56.125 | 152.3753 | 151.5967 | 107.8354 | 818.0852 | 811.2669 | 410.341 | 504.6485 | 84.1905 | 0.11417 | 25.0488 | 2988.0366 | 2857.6742
56.1333 | 152.2249 | 151.5354 | 108.0627 | 817.6368 | 811.9353 | 409.5251 | 502.3433 | 84.2157 | 0.1261 | 25.0371 | 2969.7507 | 2839.3299
56.1417 | 152.3012 | 151.9395 | 107.9987 | 817.7409 | 811.0881 | 406.8526 | 499.2511 | 84.1737 | 0.13438 | 25.0682 | 2974.1199 | 2903.6159
56.15 | 152.3012 | 151.6137 | 107.9502 | 817.8783 | 811.4737 | 408.0623 | 499.3354 | 84.2746 | 0.13012 | 25.0281 | 2889.0018 | 2886.2457
56.1583 | 152.0004 | 151.5841 | 107.9193 | 818.5269 | 811.3776 | 409.3564 | 500.0101 | 84.2494 | 0.12695 | 25.0294 | 3058.5908 | 2875.369
56.1667 | 152.2271 | 151.7237 | 107.8707 | 818.2173 | 811.4403 | 408.4842 | 501.2751 | 84.1905 | 0.12306 | 25.0333 | 3010.8534 | 2839.3299
56.175 | 152.0242 | 151.6085 | 107.9447 | 818.2787 | 811.7912 | 405.6147 | 501.5281 | 84.2494 | 0.12829 | 24.9996 | 2949.523 | 2832.6741
56.1833 | 152.2746 | 151.6795 | 108.0673 | 818.2454 | 811.0962 | 408.7937 | 499.7571 | 84.2073 | 0.12111 | 25.0229 | 3022.6664 | 2851.0183
56.1917 | 152.2293 | 151.726 | 107.8245 | 818.6525 | 811.1309 | 408.1185 | 498.6326 | 84.1569 | 0.12221 | 25.063 | 3010.8534 | 2882.1872
56.2 | 152.3127 | 151.6721 | 107.8654 | 819.0035 | 811.854 | 405.6428 | 498.2672 | 84.2325 | 0.12659 | 25.1251 | 2943.5356 | 2848.4209
56.2083 | 152.3437 | 151.5177 | 107.8985 | 818.3975 | 811.1656 | 407.4715 | 501.4719 | 84.2073 | 0.12355 | 25.0902 | 2879.6161 | 2807.5117
56.2167 | 152.4177 | 151.6403 | 108.0264 | 817.6395 | 811.7313 | 407.4715 | 500.1225 | 84.1905 | 0.12915 | 25.0164 | 2966.1907 | 2942.2523
56.225 | 152.2077 | 151.7504 | 107.85 | 818.3148 | 811.4551 | 409.5814 | 500.235 | 84.2073 | 0.12975 | 25.0462 | 2985.1238 | 2936.5705
56.2333 | 152.389 | 151.7504 | 107.8985 | 818.495 | 811.6766 | 406.0086 | 497.958 | 84.1821 | 0.12854 | 25.0177 | 2972.3399 | 2846.1481
56.2417 | 152.2984 | 151.7504 | 107.9471 | 818.9635 | 811.1936 | 410.2285 | 501.9779 | 84.1905 | 0.11928 | 25.0604 | 2947.743 | 2914.4925
56.25 | 152.3127 | 151.7652 | 108.1081 | 818.7847 | 811.3044 | 409.3282 | 499.3073 | 84.1821 | 0.12014 | 25.0721 | 2948.8758 | 2887.0574
56.2583 | 152.4343 | 151.5642 | 108.1899 | 818.5844 | 811.8487 | 404.4331 | 495.9058 | 84.1149 | 0.1149 | 25.0656 | 2975.8999 | 2838.0312
56.2667 | 152.2984 | 151.6573 | 107.8985 | 818.8527 | 811.8273 | 410.9318 | 503.6083 | 84.1989 | 0.10906 | 25.0501 | 3054.5452 | 2840.791
56.275 | 152.5559 | 151.6426 | 107.9803 | 818.6605 | 811.5525 | 404.2362 | 495.3436 | 84.1989 | 0.11563 | 25.0281 | 2902.9184 | 2838.5183
56.2833 | 152.4343 | 151.6573 | 107.7528 | 818.0532 | 811.9381 | 405.5584 | 496.3275 | 84.2241 | 0.12622 | 24.9919 | 2951.1413 | 2846.6352
56.2917 | 152.1027 | 151.5495 | 107.786 | 817.7156 | 811.5592 | 408.9625 | 499.0262 | 84.2409 | 0.12391 | 25.0281 | 2921.6897 | 2893.2262
56.3 | 152.1862 | 151.6817 | 107.8754 | 817.4327 | 811.8554 | 408.5968 | 499.8695 | 84.2073 | 0.12355 | 25.0462 | 2931.399 | 2817.4143
56.3083 | 152.148 | 151.9684 | 107.7374 | 817.6528 | 811.5792 | 410.3691 | 503.5521 | 84.2578 | 0.12208 | 25.0139 | 3053.7361 | 2888.5184
56.3167 | 152.1862 | 151.3559 | 107.7783 | 817.9291 | 811.6072 | 409.0469 | 501.3032 | 84.1821 | 0.11916 | 25.0229 | 2926.868 | 2831.213
56.325 | 152.1027 | 151.596 | 107.786 | 817.5568 | 811.235 | 411.185 | 504.0019 | 84.1821 | 0.12208 | 25.0824 | 3029.7865 | 2873.2586
56.3333 | 152.0215 | 151.4661 | 107.7961 | 817.7023 | 810.9669 | 407.9778 | 500.2069 | 84.2494 | 0.12671 | 25.0384 | 2946.1248 | 2878.2911
56.3417 | 152.0883 | 151.5347 | 107.722 | 817.3152 | 811.5725 | 410.9599 | 502.3995 | 84.1569 | 0.13572 | 25.0488 | 2987.8747 | 2842.0897
56.35 | 152.0287 | 151.8924 | 107.7552 | 817.6329 | 811.187 | 408.0904 | 498.717 | 84.2157 | 0.12768 | 25.041 | 2955.3486 | 2832.1871
56.3583 | 152.0883 | 151.4416 | 107.6249 | 817.6115 | 812.1168 | 408.653 | 500.2912 | 84.1905 | 0.13328 | 25.0151 | 2990.6257 | 2859.7846
56.3667 | 152.1099 | 151.3706 | 107.8423 | 817.9919 | 811.4218 | 411.6632 | 505.6605 | 84.2241 | 0.1261 | 25.0695 | 2940.6229 | 2846.7975
56.375 | 151.969 | 151.3656 | 107.7399 | 817.7437 | 811.0082 | 411.185 | 505.0139 | 84.1905 | 0.12525 | 25.0643 | 2979.7837 | 2831.7001
56.3833 | 152.1957 | 151.5518 | 107.6913 | 817.2886 | 811.7527 | 408.7374 | 499.3916 | 84.1905 | 0.12963 | 25.0553 | 2964.7343 | 2900.0444
56.3917 | 152.1862 | 151.5887 | 107.4383 | 817.6957 | 812.4079 | 410.3973 | 503.0461 | 84.1821 | 0.12501 | 25.0488 | 2967.1616 | 2858.6482
56.4 | 152.0978 | 151.4048 | 107.6836 | 818.0894 | 811.6434 | 407.1057 | 495.7372 | 84.1989 | 0.12221 | 25.1109 | 2956.4814 | 2826.6676
56.4083 | 151.9762 | 151.5592 | 107.6018 | 817.7437 | 811.7113 | 408.5686 | 499.1105 | 84.1064 | 0.11989 | 24.9789 | 2904.3748 | 2799.0701
56.4167 | 152 | 151.5371 | 107.5788 | 817.9587 | 811.3472 | 407.9497 | 499.0262 | 84.1569 | 0.12671 | 25.0358 | 2956.3195 | 2876.343
56.425 | 152.0382 | 151.5297 | 107.5711 | 818.2069 | 811.5954 | 409.9471 | 501.753 | 84.1821 | 0.12878 | 25.054 | 2917.3205 | 2825.5312
56.4333 | 152.0238 | 151.4685 | 107.6529 | 818.2069 | 811.6781 | 409.5533 | 499.1667 | 84.1401 | 0.13109 | 25.0591 | 2981.2401 | 2836.8949
56.4417 | 152.4699 | 151.6008 | 107.5966 | 817.6491 | 811.6995 | 413.0136 | 503.1586 | 84.1233 | 0.14108 | 25.0345 | 2970.2362 | 2879.1028
56.45 | 152.2051 | 151.4685 | 107.75 | 817.6905 | 811.6582 | 407.5277 | 499.476 | 84.1401 | 0.12525 | 25.0565 | 2851.621 | 2861.4079
56.4583 | 152.229 | 151.3533 | 107.8727 | 817.712 | 811.3074 | 407.9497 | 499.1667 | 84.2073 | 0.12123 | 25.0345 | 2940.7847 | 2816.2779
56.4667 | 152.1837 | 151.5395 | 107.9212 | 817.2983 | 810.563 | 411.4663 | 503.3834 | 84.1821 | 0.1205 | 24.9983 | 2887.7072 | 2774.557
56.475 | 152.2886 | 151.4145 | 107.9852 | 817.7533 | 811.3487 | 409.075 | 499.5884 | 84.1905 | 0.12464 | 24.9802 | 2921.0424 | 2872.2846
56.4833 | 152.2385 | 151.5959 | 107.9314 | 817.7053 | 811.3007 | 407.3308 | 495.6809 | 84.2241 | 0.12635 | 25.0177 | 2893.5328 | 2858.3235
56.4917 | 152.2886 | 151.5077 | 107.9852 | 817.5812 | 811.218 | 408.5124 | 500.235 | 84.2409 | 0.12805 | 25.063 | 3008.9115 | 2919.8497
56.5 | 152.2457 | 151.8359 | 107.8906 | 817.8228 | 811.2114 | 411.2412 | 505.295 | 84.2241 | 0.1317 | 25.0462 | 2998.3931 | 2885.434
56.5083 | 152.4031 | 151.5787 | 107.9136 | 817.9949 | 811.3835 | 409.1313 | 502.3152 | 84.2241 | 0.12135 | 25.0837 | 2994.5094 | 2847.6092
56.5167 | 152.2839 | 151.689 | 108.0286 | 817.285 | 811.4595 | 408.1467 | 498.8294 | 84.2241 | 0.12817 | 24.9945 | 2868.2886 | 2986.4083
56.525 | 152.3053 | 151.8041 | 107.8573 | 816.8714 | 811.4595 | 408.3154 | 499.8976 | 84.1569 | 0.12805 | 24.9841 | 2947.2575 | 2812.8688
56.5333 | 152.5152 | 151.6473 | 108.0337 | 818.2927 | 811.3503 | 406.0086 | 495.4561 | 84.2157 | 0.51882 | 25.0061 | 2960.2033 | 2771.635
56.5417 | 152.4413 | 151.7575 | 107.9544 | 819.064 | 811.7077 | 403.6454 | 493.432 | 84.1905 | 0.12476 | 25.0126 | 2965.3816 | 2855.2391
56.55 | 152.675 | 152.2302 | 108.2534 | 818.9879 | 812.3762 | 404.7426 | 495.6809 | 84.2157 | -0.09193 | 25.0087 | 2975.2527 | 2797.9337
56.5583 | 152.7346 | 152.0123 | 108.026 | 819.2577 | 811.8599 | 402.717 | 493.0385 | 84.1569 | 0.12001 | 25.0682 | 2966.0288 | 2958.4862
56.5667 | 152.6082 | 151.929 | 107.9391 | 817.9469 | 811.4595 | 406.9651 | 498.9419 | 84.1905 | 0.11941 | 25.0126 | 2982.6965 | 2820.8234
56.575 | 152.5534 | 151.8727 | 107.6861 | 817.9469 | 811.8732 | 406.3743 | 498.2953 | 84.2409 | 0.12476 | 25.0281 | 2988.8457 | 2880.4015
56.5833 | 152.5152 | 151.6473 | 107.7423 | 817.4091 | 811.0873 | 406.9651 | 497.4238 | 84.1989 | 0.12561 | 24.997 | 2920.557 | 2978.7784
56.5917 | 152.1837 | 151.5395 | 107.5812 | 816.8433 | 810.7698 | 410.763 | 503.4397 | 84.2073 | 0.12355 | 24.9789 | 2879.9398 | 2866.1157
56.6 | 152.2433 | 151.5077 | 107.548 | 817.8013 | 811.3554 | 412.4509 | 504.1706 | 84.2578 | 0.13012 | 25.0708 | 3078.4948 | 2840.9533
56.6083 | 152.0095 | 151.2209 | 107.5404 | 817.2569 | 810.9352 | 410.7348 | 501.247 | 84.2494 | 0.13073 | 24.9479 | 2878.6452 | 2850.856
56.6167 | 152.1526 | 151.5542 | 107.4023 | 817.5332 | 811.3355 | 409.8065 | 502.8212 | 84.1905 | 0.1244 | 25.041 | 2952.9213 | 2885.7587
56.625 | 151.9045 | 151.439 | 107.4278 | 818.4005 | 811.4167 | 410.5661 | 504.2268 | 84.2494 | 0.12488 | 25.0449 | 3007.7788 | 2844.8495
56.6333 | 151.8496 | 151.1499 | 107.5148 | 817.8907 | 811.7756 | 408.231 | 498.211 | 84.1989 | 0.12866 | 25.0307 | 2988.0366 | 2936.2458
56.6417 | 152.1885 | 151.4513 | 107.5864 | 817.7666 | 812.1479 | 412.8448 | 505.1545 | 84.1821 | 0.12927 | 24.9945 | 2954.054 | 2860.9209
56.65 | 152.0692 | 151.0028 | 107.5071 | 817.7666 | 811.362 | 409.7502 | 502.4558 | 84.1653 | 0.13694 | 25.0074 | 2902.5948 | 2846.6352
56.6583 | 151.9928 | 151.4832 | 107.7654 | 817.6359 | 811.5208 | 407.7247 | 499.223 | 84.1905 | 0.12841 | 24.9931 | 3013.4426 | 2773.2583
56.6667 | 152.2266 | 151.7233 | 107.8702 | 817.9321 | 811.0725 | 408.8218 | 499.1105 | 84.1485 | 0.12744 | 25.0488 | 3001.4678 | 2848.2586
56.675 | 152.1503 | 151.4587 | 107.8856 | 817.525 | 811.41 | 405.4459 | 497.3114 | 84.1905 | 0.13292 | 25.0747 | 2914.2459 | 2908.3237
56.6833 | 152.2051 | 151.7012 | 107.9928 | 817.6558 | 811.5821 | 411.7476 | 505.1264 | 84.2157 | 0.13121 | 25.0087 | 3008.4261 | 2860.9209
56.6917 | 152.0763 | 151.662 | 107.8548 | 818.4618 | 811.6434 | 406.9932 | 497.5363 | 84.1989 | 0.12841 | 25.0488 | 3016.0317 | 2830.0767
56.7 | 152.4008 | 151.5763 | 108.0082 | 817.4622 | 811.3886 | 407.0776 | 499.5322 | 84.1569 | 0.13048 | 24.9737 | 2967.9707 | 2870.0119
56.7083 | 152.4223 | 151.4587 | 107.9827 | 817.7104 | 811.4713 | 404.7145 | 494.444 | 84.2241 | 0.12988 | 24.9957 | 2904.8603 | 2748.9076
56.7167 | 152.5439 | 151.7698 | 107.9188 | 818.283 | 811.7955 | 404.827 | 496.9178 | 84.2409 | 0.12963 | 25.0514 | 2913.7605 | 2927.1549
56.725 | 152.3388 | 151.885 | 107.8932 | 817.5317 | 810.9204 | 408.6249 | 498.3796 | 84.1989 | 0.12866 | 25.0488 | 3081.7313 | 2903.1288
56.7333 | 152.6488 | 151.8776 | 108.0312 | 818.1374 | 811.8982 | 412.1696 | 504.0019 | 84.1149 | 0.12878 | 25.0087 | 2984.3147 | 2881.5379
56.7417 | 152.4366 | 151.7993 | 108.0952 | 817.8611 | 811.4979 | 410.4817 | 502.259 | 84.1905 | 0.12902 | 25.0281 | 2964.5724 | 2847.7715
56.75 | 152.4747 | 151.7454 | 107.7961 | 818.0961 | 811.7327 | 407.2745 | 496.4681 | 84.1989 | 0.1261 | 24.9724 | 3023.961 | 2859.9469
56.7583 | 152.3913 | 151.7527 | 107.9009 | 818.1241 | 811.4713 | 406.7119 | 498.6045 | 84.1821 | 0.13012 | 24.9556 | 2940.461 | 2812.3818
56.7667 | 152.5654 | 151.8385 | 107.7961 | 817.8493 | 811.4034 | 407.7247 | 500.3474 | 84.1653 | 0.12817 | 25.0216 | 2909.0676 | 2770.3362
56.775 | 152.5201 | 151.9315 | 107.6504 | 817.6824 | 811.8568 | 407.9778 | 498.2672 | 84.1905 | 0.12464 | 25.0876 | 2940.2992 | 2825.5312
56.7833 | 152.346 | 151.6596 | 107.7067 | 818.1574 | 811.9595 | 408.6249 | 502.512 | 84.2073 | 0.12123 | 25.0669 | 3005.6751 | 2834.1351
56.7917 | 152.6488 | 151.6449 | 107.6427 | 817.6757 | 812.057 | 407.584 | 496.2994 | 84.1653 | 0.11916 | 25.1135 | 2890.2964 | 2776.8298
56.8 | 152.2553 | 151.6131 | 107.6581 | 818.0961 | 811.5673 | 412.5353 | 504.9015 | 84.2157 | 0.12294 | 25.0139 | 2883.4999 | 2815.3039
56.8083 | 152.4366 | 151.8924 | 107.6581 | 818.1426 | 812.1516 | 409.0469 | 503.524 | 84.2073 | 0.12196 | 25.0462 | 3002.7623 | 2911.7328
56.8167 | 152.4438 | 151.5739 | 107.6658 | 818.518 | 811.865 | 405.2771 | 495.3436 | 84.1821 | 0.12622 | 25.0307 | 3038.3631 | 2900.6938
56.825 | 152.6179 | 151.7062 | 107.4152 | 818.4271 | 811.4019 | 411.2131 | 501.1908 | 84.1064 | 0.11709 | 24.9919 | 2978.4891 | 2829.4273
56.8333 | 152.2625 | 151.6205 | 107.6658 | 818.2268 | 811.119 | 406.9932 | 498.9419 | 84.1737 | 0.11843 | 25.054 | 3045.1596 | 2846.9598
56.8417 | 152.5344 | 151.667 | 107.6658 | 818.8689 | 811.5954 | 408.2029 | 501.0502 | 84.1401 | 0.12854 | 24.9841 | 3076.0675 | 2846.9598
56.85 | 152.3603 | 151.5813 | 107.5763 | 818.0894 | 810.7749 | 410.2003 | 501.3594 | 84.1737 | 0.12281 | 25.0177 | 3015.5462 | 2893.3886
56.8583 | 152.21 | 151.6596 | 107.6581 | 818.0133 | 811.5259 | 408.1467 | 498.717 | 84.1653 | 0.11429 | 25.0682 | 2964.2488 | 2885.7587
56.8667 | 152.0072 | 151.591 | 107.6836 | 817.709 | 811.5112 | 410.5098 | 503.6646 | 84.1821 | 0.12269 | 25.0798 | 2983.5056 | 2903.1288
56.875 | 152.2625 | 151.6205 | 107.5686 | 818.3029 | 811.2364 | 412.2259 | 505.9135 | 84.1569 | 0.12537 | 25.0798 | 2986.9038 | 2870.3365
56.8833 | 152.2553 | 151.6596 | 107.6095 | 818.2121 | 811.6005 | 408.9906 | 500.2069 | 84.2157 | 0.12708 | 25.0022 | 2978.3273 | 2882.9989
56.8917 | 152.179 | 151.5813 | 107.722 | 817.6957 | 812.0356 | 408.5124 | 500.6285 | 84.1821 | 0.13012 | 25.0488 | 2945.963 | 2869.3625
56.9 | 152.2768 | 151.5421 | 107.8269 | 818.0266 | 811.8288 | 411.2694 | 503.9457 | 84.2073 | 0.13548 | 25.138 | 2978.1654 | 2794.5246
56.9083 | 152.0287 | 151.4734 | 107.9009 | 817.8464 | 811.359 | 404.9677 | 495.9902 | 84.1821 | 0.12561 | 25.0837 | 3009.8825 | 2900.2068
56.9167 | 152.2243 | 151.814 | 107.6735 | 818.7152 | 811.4418 | 408.3717 | 498.7451 | 84.1821 | 0.12781 | 25.0358 | 2946.4484 | 2880.7262
56.925 | 152.2149 | 151.5716 | 107.9062 | 817.6595 | 811.0895 | 405.6991 | 499.1949 | 84.1821 | 0.12866 | 25.0307 | 3068.6237 | 2795.661
56.9333 | 152.2912 | 151.6965 | 107.7937 | 818.1907 | 811.331 | 410.4535 | 503.5521 | 84.1989 | 0.1289 | 25.0565 | 3011.0152 | 2851.9923
56.9417 | 152.2984 | 151.4711 | 107.85 | 818.0052 | 811.9728 | 403.9549 | 496.8616 | 84.1905 | 0.12245 | 25.0242 | 3012.6334 | 2900.0444
56.95 | 152.2077 | 151.378 | 107.7528 | 817.9424 | 812.6132 | 407.6965 | 499.5041 | 84.1905 | 0.12659 | 25.0514 | 2895.4746 | 2888.6807
56.9583 | 152.3509 | 151.8509 | 107.8577 | 818.6177 | 811.882 | 411.1568 | 501.3313 | 84.2073 | 0.12196 | 25.0307 | 2951.4649 | 2876.0184
56.9667 | 152.2531 | 151.7504 | 107.9471 | 818.2882 | 811.263 | 406.093 | 497.2552 | 84.1737 | 0.12574 | 25.0514 | 3016.679 | 2840.9533
56.975 | 152.4725 | 151.5568 | 107.8908 | 817.9905 | 811.1722 | 407.3308 | 497.8455 | 84.2073 | 0.12476 | 24.997 | 2984.4765 | 2910.9211
56.9833 | 152.1624 | 151.5642 | 107.9471 | 818.4603 | 811.8901 | 410.988 | 502.9337 | 84.2241 | 0.12756 | 25.0113 | 3017.3263 | 2795.8233
56.9917 | 152.3437 | 151.5177 | 107.8014 | 818.3148 | 811.9928 | 409.7221 | 501.753 | 84.1905 | 0.11977 | 24.9699 | 3034.9648 | 2779.5895
57 | 152.3675 | 151.6817 | 108.0211 | 818.3842 | 812.0622 | 404.5175 | 496.4962 | 84.2746 | 0.12768 | 25.0643 | 2989.3311 | 2943.2264
57.0083 | 152.2984 | 151.6108 | 107.9956 | 817.5849 | 811.9248 | 407.4996 | 500.1225 | 84.1821 | 0.12123 | 25.0501 | 2998.7168 | 2867.0898
57.0167 | 152.3675 | 151.6352 | 107.8269 | 818.3975 | 811.5792 | 407.4996 | 499.3354 | 84.2578 | 0.12099 | 25.1173 | 2921.2043 | 2896.3106
57.025 | 152.389 | 151.7504 | 107.9471 | 818.4322 | 811.3657 | 410.5379 | 501.9498 | 84.1989 | 0.11989 | 25.0307 | 2910.6859 | 2827.6416
57.0333 | 152.048 | 151.726 | 108.1158 | 819.0596 | 811.3723 | 407.1339 | 499.1105 | 84.2409 | 0.1216 | 25.0643 | 3045.1596 | 2903.7782
57.0417 | 152.2984 | 151.7039 | 107.9956 | 818.5417 | 811.351 | 408.231 | 498.211 | 84.2409 | 0.11795 | 25.0682 | 2957.2905 | 2901.5055
57.05 | 152.4106 | 151.6329 | 107.9216 | 817.6181 | 812.1235 | 405.7554 | 499.1386 | 84.2325 | 0.11222 | 25.0876 | 3040.1431 | 2829.5897
57.0583 | 152.4106 | 151.8191 | 107.7274 | 818.0252 | 811.9514 | 408.5968 | 501.3594 | 84.1821 | 0.12428 | 25.0035 | 3007.9406 | 2847.9339
57.0667 | 152.2674 | 151.579 | 107.7682 | 817.777 | 811.5792 | 413.942 | 506.8974 | 84.2073 | 0.12683 | 25.0734 | 3024.1228 | 2846.7975
57.075 | 152.2365 | 151.7334 | 107.7351 | 817.8863 | 811.1922 | 410.5942 | 500.235 | 84.1989 | 0.12647 | 25.0772 | 3033.023 | 2800.3688
57.0833 | 152.2602 | 151.7113 | 107.7605 | 818.204 | 811.8406 | 409.1313 | 502.3152 | 84.2409 | 0.12428 | 25.0721 | 2918.7769 | 2833.6481
57.0917 | 152.2962 | 151.4223 | 107.6048 | 817.5834 | 811.427 | 406.7119 | 497.2552 | 84.1737 | 0.116 | 25.0462 | 2956.6432 | 2919.3627
57.1 | 152.3105 | 151.6698 | 107.6202 | 818.1693 | 812.0955 | 409.4126 | 501.0783 | 84.1737 | 0.12026 | 25.0307 | 3002.2769 | 2914.6548
57.1083 | 152.2796 | 151.4984 | 107.4413 | 818.0666 | 811.9514 | 411.3538 | 500.741 | 84.2409 | 0.11795 | 25.0979 | 3005.3515 | 2772.2843
57.1167 | 152.0695 | 151.4688 | 107.5562 | 817.9558 | 811.2202 | 404.7989 | 495.5685 | 84.1989 | 0.12135 | 25.0811 | 3049.3669 | 2886.895
57.125 | 152.1818 | 151.5376 | 107.5793 | 817.5207 | 811.4884 | 408.6249 | 500.8534 | 84.1737 | 0.12635 | 25.0436 | 2934.3118 | 2801.6675
57.1333 | 152.1077 | 151.2286 | 107.4027 | 817.9491 | 811.2136 | 409.497 | 499.2792 | 84.1905 | 0.13097 | 25.1238 | 2970.8835 | 2883.4859
57.1417 | 151.8954 | 151.4297 | 107.5639 | 817.8169 | 811.8259 | 410.7348 | 503.8895 | 84.1989 | 0.12476 | 25.0565 | 2957.4523 | 2757.8362
57.15 | 152.1077 | 151.3218 | 107.4999 | 818.2934 | 811.5578 | 409.6377 | 498.8294 | 84.1149 | 0.11782 | 25.0708 | 3000.8205 | 2901.6678
57.1583 | 152.1148 | 151.6085 | 107.5076 | 818.1279 | 811.5578 | 409.075 | 499.8976 | 84.1905 | 0.1261 | 25.041 | 2936.2537 | 2827.8039
57.1667 | 152.0242 | 151.6085 | 107.799 | 817.1831 | 811.8126 | 409.6377 | 501.1908 | 84.2494 | 0.12695 | 25.0824 | 2875.0851 | 2781.3752
57.175 | 152.1005 | 151.6403 | 107.7836 | 817.9144 | 811.6752 | 407.0776 | 495.6528 | 84.2494 | 0.13255 | 25.0695 | 2971.8544 | 2860.1092
57.1833 | 152.1077 | 151.4149 | 107.7428 | 817.494 | 811.0895 | 405.1083 | 496.6367 | 84.1905 | 0.12403 | 25.0527 | 2986.5802 | 2852.1547
57.1917 | 152.0098 | 151.5472 | 107.8322 | 818.0799 | 812.3784 | 405.2208 | 497.2833 | 84.2157 | 0.12245 | 25.0811 | 3028.9774 | 2902.3171
57.2 | 152.2818 | 151.5472 | 107.6865 | 818.6938 | 811.4617 | 412.4791 | 503.3553 | 84.2073 | 0.11807 | 25.0384 | 2906.4785 | 2922.6094
57.2083 | 152.3796 | 151.7873 | 107.8885 | 817.9144 | 811.7993 | 412.6197 | 502.8775 | 84.2157 | 0.12062 | 25.0928 | 2986.742 | 2939.3302
57.2167 | 152.3199 | 151.5864 | 107.9702 | 818.4589 | 812.0955 | 407.2183 | 498.6889 | 84.1905 | 0.11977 | 25.0423 | 3016.0317 | 2885.7587
57.225 | 152.4106 | 151.6329 | 107.8731 | 817.7142 | 811.6818 | 403.3641 | 495.6528 | 84.1905 | 0.11551 | 25.0798 | 2957.4523 | 2758.4856
57.2333 | 152.3056 | 151.6182 | 108.2461 | 818.2454 | 811.2616 | 403.5048 | 494.1348 | 84.2157 | 0.11916 | 25.0967 | 2993.7003 | 2951.3433
57.2417 | 152.2602 | 151.6182 | 108.0519 | 818.535 | 811.5511 | 407.3027 | 497.4801 | 84.2578 | 0.11685 | 25.085 | 3025.9028 | 2846.3105
57.25 | 152.494 | 151.8117 | 108.011 | 818.0666 | 811.7032 | 407.9778 | 500.1225 | 84.2157 | 0.12488 | 25.0798 | 2987.3893 | 2841.1157
57.2583 | 152.3724 | 151.873 | 108.075 | 818.3148 | 811.5378 | 409.1313 | 500.235 | 84.2325 | 0.11855 | 25.1277 | 3002.115 | 2814.0052
57.2667 | 152.3818 | 151.8827 | 107.9879 | 818.1493 | 811.0829 | 406.4024 | 497.0865 | 84.2157 | 0.11308 | 25.0915 | 2854.8574 | 2828.778
57.275 | 152.5084 | 151.7334 | 108.0264 | 818.0452 | 811.475 | 407.1901 | 497.4801 | 84.2157 | 0.10821 | 25.1161 | 2934.6355 | 2897.447
57.2833 | 152.5012 | 151.726 | 108.1158 | 818.4189 | 811.766 | 408.231 | 500.0382 | 84.1905 | 0.10942 | 25.0009 | 2918.4533 | 2884.2976
57.2917 | 152.1911 | 151.8265 | 107.9779 | 818.2668 | 811.7793 | 406.3743 | 496.8897 | 84.2073 | 0.10784 | 25.0307 | 2966.3525 | 2777.9661
57.3 | 152.3818 | 151.7896 | 108.1336 | 817.8464 | 812.0622 | 409.3564 | 502.8493 | 84.1401 | 0.10808 | 25.0915 | 2986.742 | 2905.7263
57.3083 | 152.3437 | 151.5642 | 107.8014 | 819.2465 | 811.3524 | 407.9497 | 501.1626 | 84.1989 | 0.10626 | 25.0022 | 3002.115 | 2922.4471
57.3167 | 152.4509 | 151.5813 | 107.6735 | 818.6192 | 812.2557 | 407.0776 | 500.3474 | 84.1905 | 0.10285 | 25.041 | 3039.334 | 2915.9536
57.325 | 152.315 | 151.7675 | 107.7706 | 818.3295 | 812.0902 | 408.9062 | 499.7571 | 84.2241 | 0.11819 | 24.9763 | 2942.8884 | 2896.3106
57.3333 | 152.3603 | 151.814 | 107.722 | 817.9505 | 811.5045 | 406.8526 | 500.3755 | 84.2073 | 0.12014 | 25.0759 | 2974.929 | 2881.7002
57.3417 | 152.3603 | 151.5813 | 107.8678 | 818.2054 | 811.139 | 402.8858 | 491.5205 | 84.1989 | 0.11977 | 25.0759 | 2905.5076 | 2876.8301
57.35 | 152.3006 | 151.6131 | 107.7067 | 818.5098 | 811.7741 | 408.9062 | 500.235 | 84.2073 | 0.11928 | 25.019 | 3022.8282 | 2845.0118
57.3583 | 152.2172 | 151.2946 | 107.6658 | 818.7248 | 811.6995 | 407.7247 | 499.7852 | 84.2578 | 0.12635 | 25.0967 | 2979.7837 | 2899.7197
57.3667 | 152.2172 | 151.4342 | 107.4715 | 818.1855 | 812.1944 | 409.5814 | 502.4839 | 84.2998 | 0.11795 | 25.085 | 2914.8932 | 2830.4014
57.375 | 152.2338 | 151.4513 | 107.6836 | 818.3096 | 811.2431 | 410.1159 | 500.0101 | 84.2662 | 0.11819 | 25.085 | 2994.1858 | 2857.3495
57.3833 | 152.179 | 151.4882 | 107.5763 | 817.9106 | 811.8782 | 409.8065 | 501.6687 | 84.2325 | 0.12635 | 25.1122 | 2936.0918 | 2904.4275
57.3917 | 152.2791 | 151.5445 | 107.5864 | 818.3657 | 811.4233 | 407.3871 | 499.8976 | 84.2325 | 0.11198 | 25.0604 | 2964.087 | 2893.3886
57.4 | 152.3006 | 151.4269 | 107.5609 | 818.566 | 811.7062 | 409.4689 | 502.3995 | 84.2494 | 0.11989 | 25.01 | 2943.5356 | 2834.2975
57.4083 | 152.272 | 151.3974 | 107.5788 | 818.2283 | 811.9063 | 410.4535 | 500.1225 | 84.2157 | 0.116 | 25.0126 | 2987.0656 | 2977.6421
57.4167 | 152.3316 | 151.5518 | 107.5941 | 818.2002 | 811.7542 | 411.5507 | 504.1987 | 84.2157 | 0.11612 | 25.1186 | 2937.3864 | 2903.6159
57.425 | 152.272 | 151.4905 | 107.6759 | 818.283 | 811.2165 | 408.5124 | 500.6285 | 84.1485 | 0.11539 | 25.0358 | 3023.6373 | 2870.4989
57.4333 | 152.2505 | 151.9339 | 107.7014 | 818.3591 | 811.5821 | 405.7272 | 496.0464 | 84.1821 | 0.12683 | 25.0333 | 2934.15 | 2832.5118
57.4417 | 152.167 | 151.6155 | 107.7577 | 818.0695 | 811.7062 | 411.1568 | 503.4959 | 84.2325 | 0.11928 | 25.0462 | 2977.5182 | 2806.8623
57.45 | 152.3649 | 151.7722 | 107.6298 | 818.0628 | 811.3273 | 407.5559 | 499.1949 | 84.2157 | 0.11819 | 25.0772 | 3032.052 | 2897.6093
57.4583 | 152.4842 | 151.4293 | 107.6606 | 818.6983 | 812.0039 | 405.4178 | 495.7372 | 84.2578 | 0.11734 | 25.1096 | 2981.4019 | 2905.8886
57.4667 | 152.3554 | 151.7625 | 107.7168 | 818.7596 | 811.4447 | 405.9804 | 498.1547 | 84.2241 | 0.11758 | 25.0811 | 2937.8719 | 2892.7392
57.475 | 152.3649 | 151.4464 | 107.8241 | 818.9665 | 811.8583 | 407.3871 | 500.2631 | 84.1401 | 0.11916 | 24.988 | 2944.6684 | 2885.7587
57.4833 | 152.2815 | 151.9658 | 107.7347 | 817.9867 | 811.7889 | 405.896 | 495.3436 | 84.2409 | 0.12001 | 25.0553 | 2913.275 | 2855.7261
57.4917 | 152.2671 | 151.5787 | 107.6707 | 818.2498 | 811.6382 | 406.2055 | 497.0865 | 84.2494 | 0.12099 | 25.0087 | 2936.7391 | 2881.5379
57.5 | 152.3363 | 151.8359 | 107.7934 | 818.7463 | 811.8451 | 412.4509 | 506.6163 | 84.2578 | 0.11734 | 25.0967 | 2948.5521 | 2862.0573
57.5083 | 152.1383 | 151.7257 | 107.9698 | 818.1885 | 811.6597 | 408.0341 | 500.488 | 84.2409 | 0.12391 | 25.1018 | 2953.0831 | 2818.226
57.5167 | 152.4031 | 151.9511 | 107.9621 | 817.5746 | 811.5836 | 409.6096 | 503.3834 | 84.2578 | 0.11721 | 25.0475 | 3038.3631 | 2961.7329
57.525 | 152.2528 | 151.7502 | 107.9468 | 818.3407 | 811.5224 | 408.4842 | 500.0382 | 84.2914 | 0.12513 | 25.054 | 2941.9174 | 2832.8364
57.5333 | 152.4556 | 151.6791 | 107.9698 | 818.2927 | 812.1775 | 403.7861 | 491.914 | 84.2914 | 0.1289 | 25.054 | 2863.5958 | 2870.4989
57.5417 | 152.3196 | 151.7257 | 107.9212 | 818.4168 | 811.3917 | 401.5073 | 492.0546 | 84.2746 | 0.12038 | 25.0333 | 3038.3631 | 2875.369
57.55 | 152.427 | 151.7894 | 107.9391 | 819.2096 | 812.0601 | 405.3897 | 494.6408 | 84.3082 | 0.11198 | 25.0565 | 2933.1791 | 2884.2976
57.5583 | 152.5629 | 151.7894 | 108.0362 | 817.9766 | 811.2825 | 408.7093 | 499.5041 | 84.1821 | 0.1233 | 25.0772 | 2930.9136 | 2814.4922
57.5667 | 152.4055 | 151.7208 | 107.9647 | 818.7412 | 812.0882 | 405.6991 | 497.9861 | 84.325 | 0.12829 | 25.129 | 2991.273 | 2887.2197
57.575 | 152.2767 | 151.7747 | 108.0209 | 818.3142 | 811.6613 | 408.7656 | 501.6406 | 84.283 | 0.13341 | 25.0617 | 3066.3582 | 2876.6677
57.5833 | 152.5104 | 151.689 | 108.0771 | 817.5563 | 811.1104 | 404.827 | 494.7814 | 84.2746 | 0.13231 | 25.1173 | 2969.2653 | 2919.525
57.5917 | 152.3745 | 151.6424 | 107.8829 | 818.4185 | 811.3933 | 410.0878 | 501.753 | 84.2241 | 0.13316 | 25.0992 | 3034.9648 | 2922.4471
57.6 | 152.2696 | 151.6743 | 107.9161 | 818.1288 | 811.5587 | 410.2003 | 500.2631 | 84.2914 | 0.12367 | 25.0113 | 2970.7217 | 2835.2715
57.6083 | 152.2863 | 151.5984 | 107.8369 | 818.0312 | 811.5439 | 408.006 | 503.5521 | 84.2157 | 0.12768 | 25.0565 | 2922.8225 | 2853.778
57.6167 | 152.2553 | 151.6596 | 107.7065 | 818.1288 | 811.5587 | 410.8193 | 504.6485 | 84.2241 | 0.12403 | 25.0617 | 2943.8593 | 2888.3561
57.625 | 152.2863 | 151.5984 | 107.8855 | 818.4118 | 811.5107 | 410.4535 | 502.2028 | 84.2409 | 0.11782 | 25.0527 | 2993.8621 | 2927.6419
57.6333 | 152.3006 | 151.6596 | 107.6579 | 818.2463 | 811.7589 | 409.5533 | 500.1788 | 84.2157 | 0.12087 | 25.0604 | 3023.961 | 2875.5314
57.6417 | 152.2649 | 151.6229 | 107.7168 | 818.0329 | 811.7523 | 411.0162 | 501.247 | 84.2073 | 0.12488 | 24.988 | 2993.8621 | 2914.1678
57.65 | 152.1814 | 151.3975 | 107.5302 | 818.8124 | 810.629 | 411.6632 | 502.765 | 84.3166 | 0.12367 | 25.1652 | 2940.461 | 2796.148
57.6583 | 152.2338 | 151.591 | 107.4892 | 817.6754 | 811.7672 | 412.0008 | 501.753 | 84.325 | 0.12269 | 25.01 | 2954.8632 | 2854.1027
57.6667 | 152.272 | 151.5371 | 107.3844 | 818.5724 | 811.3404 | 408.0904 | 497.705 | 84.2914 | 0.1177 | 25.0863 | 2948.5521 | 2799.7195
57.675 | 152.1289 | 151.3436 | 107.4253 | 817.8475 | 812.0633 | 407.5277 | 497.5082 | 84.283 | 0.11344 | 25.1161 | 2831.3933 | 2782.8363
57.6833 | 152.1146 | 151.3289 | 107.5072 | 818.531 | 811.7126 | 411.8602 | 504.0019 | 84.3923 | 0.12635 | 25.1212 | 2918.6151 | 2870.3365
57.6917 | 152.1289 | 151.297 | 107.5225 | 818.6055 | 811.6216 | 412.0008 | 503.3834 | 84.3166 | 0.11941 | 25.1225 | 2980.1073 | 2825.5312
57.7 | 152.2053 | 151.422 | 107.6043 | 818.5178 | 811.9889 | 409.0188 | 501.6406 | 84.2998 | 0.13487 | 25.138 | 3028.3301 | 2886.408
57.7083 | 152.1814 | 151.7699 | 107.6759 | 818.2066 | 811.1815 | 410.988 | 504.1144 | 84.283 | 0.13134 | 25.0953 | 3020.4009 | 2782.3493
57.7167 | 152.2267 | 151.863 | 107.9187 | 817.5513 | 811.1882 | 407.7528 | 497.3395 | 84.3586 | 0.13426 | 25.0824 | 2959.556 | 2890.1418
57.725 | 152.1289 | 151.5298 | 107.8139 | 817.9236 | 811.1468 | 408.4842 | 501.3594 | 84.2662 | 0.13182 | 25.0928 | 2968.1325 | 2868.3885
57.7333 | 152.191 | 151.5005 | 107.9776 | 818.1107 | 811.4165 | 410.5661 | 501.3594 | 84.2914 | 0.13231 | 25.041 | 2981.5637 | 2900.0444
57.7417 | 152.2649 | 151.3901 | 108.0082 | 818.5658 | 811.3751 | 407.4715 | 498.211 | 84.3082 | 0.12428 | 25.0449 | 2969.2653 | 2883.6483
57.75 | 152.2124 | 151.5225 | 107.952 | 817.7449 | 811.1336 | 405.1646 | 494.95 | 84.3082 | 0.12415 | 25.0734 | 3026.7119 | 2857.3495
57.7583 | 152.2053 | 151.6082 | 108.0414 | 817.8343 | 811.6779 | 404.9958 | 495.1749 | 84.2746 | 0.12172 | 25.0553 | 2976.3854 | 2828.9403
57.7667 | 152.4986 | 151.7233 | 108.1615 | 817.8078 | 811.2792 | 405.9804 | 496.5805 | 84.283 | 0.12586 | 25.0889 | 3031.0811 | 2886.408
57.775 | 152.3102 | 151.6694 | 108.0082 | 817.9584 | 810.9748 | 407.4715 | 495.8777 | 84.2157 | 0.11904 | 24.9699 | 2917.3205 | 2850.369
57.7833 | 152.408 | 151.6302 | 108.0158 | 818.3787 | 810.8987 | 407.6684 | 499.5322 | 84.2746 | 0.11904 | 25.085 | 2996.1276 | 2942.577
57.7917 | 152.4222 | 151.6449 | 108.2739 | 818.6882 | 811.1253 | 402.8577 | 496.0183 | 84.2494 | 0.12269 | 25.0591 | 3016.1935 | 2883.1613
57.8 | 152.5033 | 151.7281 | 107.8752 | 818.109 | 811.5389 | 406.8526 | 499.1105 | 84.2409 | 0.11989 | 25.019 | 3068.1382 | 2843.8754
57.8083 | 152.6249 | 151.8065 | 107.9085 | 817.3859 | 811.974 | 408.5124 | 499.4198 | 84.2241 | 0.1205 | 25.0449 | 2985.6092 | 2871.1482
57.8167 | 152.2624 | 151.8065 | 108.0056 | 817.8608 | 811.4975 | 408.428 | 498.4077 | 84.2241 | 0.12269 | 25.0436 | 3007.7788 | 2860.4339
57.825 | 152.4508 | 151.7208 | 107.7704 | 818.1504 | 811.8284 | 410.0315 | 502.1465 | 84.2662 | 0.1205 | 25.1057 | 2991.5966 | 2896.96
57.8333 | 152.5033 | 151.4488 | 107.7295 | 818.5012 | 811.9723 | 408.8781 | 498.2953 | 84.283 | 0.13608 | 25.0721 | 2961.1742 | 2871.4729
57.8417 | 152.5176 | 151.6498 | 107.842 | 817.5563 | 811.5653 | 404.9958 | 493.0666 | 84.2325 | 0.12342 | 25.0941 | 2856.9611 | 2792.0896
57.85 | 152.2171 | 151.5738 | 107.5685 | 817.9766 | 811.572 | 407.6684 | 499.223 | 84.2662 | 0.11673 | 25.1264 | 2978.1654 | 2851.5053
57.8583 | 152.1693 | 151.8041 | 107.5659 | 818.3208 | 811.5852 | 409.3282 | 500.0101 | 84.2662 | 0.11162 | 25.1018 | 2926.868 | 2831.7001
57.8667 | 152.4627 | 151.6865 | 107.6375 | 818.4946 | 811.3453 | 410.4535 | 502.765 | 84.2494 | 0.12647 | 25.0617 | 2982.0492 | 2848.2586
57.875 | 152.4484 | 151.439 | 107.6707 | 818.0726 | 811.8747 | 411.5507 | 503.777 | 84.2578 | 0.12756 | 25.0747 | 2924.6025 | 2865.3041
57.8833 | 152.2982 | 151.564 | 107.6068 | 817.6721 | 811.2262 | 409.1876 | 501.3594 | 84.2494 | 0.12391 | 25.0747 | 2887.7072 | 2932.8367
57.8917 | 152.5248 | 151.3778 | 107.5096 | 818.1967 | 811.5439 | 407.4152 | 502.1465 | 84.2746 | 0.12367 | 25.0876 | 2972.6635 | 2857.6742
57.9 | 152.3506 | 151.3851 | 107.3716 | 818.5211 | 811.7854 | 411.3256 | 503.4116 | 84.2578 | 0.1289 | 25.1342 | 2941.7556 | 2932.512
57.9083 | 152.3411 | 151.4685 | 107.3614 | 817.8376 | 811.3503 | 412.676 | 503.3834 | 84.2073 | 0.11661 | 25.0307 | 2972.5017 | 2900.8561
57.9167 | 152.1765 | 151.5787 | 107.6222 | 818.5343 | 811.5918 | 408.3154 | 499.2511 | 84.2746 | 0.12148 | 25.107 | 3010.2061 | 2942.2523
57.925 | 152.1908 | 151.3606 | 107.6861 | 818.3688 | 810.8061 | 410.8755 | 503.1023 | 84.2073 | 0.12111 | 25.0721 | 3033.5084 | 2879.5898
57.9333 | 152.2958 | 151.5616 | 107.6043 | 818.6932 | 811.6679 | 412.7604 | 503.4959 | 84.2578 | 0.10833 | 24.9763 | 2927.5153 | 2842.7391
57.9417 | 152.1765 | 151.4856 | 107.7679 | 818.2381 | 811.7093 | 408.9625 | 499.8414 | 84.2578 | 0.11076 | 25.0669 | 3004.5424 | 2851.5053
57.95 | 152.1622 | 151.5174 | 107.8982 | 818.0792 | 811.4678 | 409.075 | 500.4037 | 84.2409 | 0.11186 | 25.0475 | 3010.3679 | 2917.9016
57.9583 | 152.3053 | 151.3386 | 107.7116 | 818.0792 | 811.1369 | 409.075 | 500.4599 | 84.2157 | 0.11052 | 25.063 | 2973.7963 | 2911.4081
57.9667 | 152.396 | 151.711 | 107.9059 | 818.2166 | 810.9434 | 411.185 | 503.9457 | 84.2073 | 0.11989 | 25.0514 | 2940.6229 | 2854.9144
57.975 | 152.2218 | 151.5787 | 107.8164 | 818.7892 | 811.2676 | 405.6991 | 497.0865 | 84.2746 | 0.11709 | 25.1018 | 2929.1335 | 2946.3108
57.9833 | 152.3888 | 151.6571 | 107.7525 | 817.8724 | 811.2196 | 410.0034 | 503.5521 | 84.2325 | 0.11807 | 24.9996 | 2955.1868 | 2882.3496
57.9917 | 152.3363 | 151.8359 | 107.7934 | 817.6655 | 811.5918 | 406.318 | 495.9058 | 84.2494 | 0.12549 | 25.0048 | 2990.9494 | 2854.9144
58 | 152.3339 | 151.7869 | 107.9366 | 818.0312 | 811.4611 | 412.1415 | 507.3753 | 84.2409 | 0.11235 | 25.0578 | 2964.087 | 2908.6483
58.0083 | 152.3506 | 151.6644 | 108.003 | 817.4454 | 811.5786 | 410.4535 | 501.9217 | 84.2157 | 0.11368 | 25.0384 | 3022.6664 | 2925.3692
58.0167 | 152.322 | 151.6351 | 107.9238 | 818.3903 | 811.696 | 405.3334 | 494.2754 | 84.2325 | 0.11916 | 25.0358 | 2980.7546 | 2984.2979
58.025 | 152.2242 | 151.6277 | 107.819 | 818.5839 | 811.3106 | 407.584 | 497.958 | 84.1905 | 0.11746 | 25.041 | 2893.2091 | 2876.0184
58.0333 | 152.4055 | 151.5812 | 107.9647 | 817.9915 | 811.6282 | 409.4407 | 499.1949 | 84.2409 | 0.12111 | 25.0824 | 2922.1752 | 2796.7974
58.0417 | 152.2696 | 151.8139 | 107.9161 | 817.5497 | 811.476 | 409.4407 | 502.7088 | 84.2241 | 0.12671 | 25.063 | 2970.2362 | 2932.025
58.05 | 152.3459 | 151.7527 | 107.6579 | 817.9981 | 811.2212 | 408.5124 | 500.3474 | 84.2914 | 0.13012 | 25.0772 | 3038.0394 | 2863.843
58.0583 | 152.2863 | 151.738 | 108.0797 | 817.8128 | 811.3255 | 408.0904 | 498.4359 | 84.2746 | 0.12793 | 25.0747 | 2953.8922 | 2823.0961
58.0667 | 152.2506 | 151.422 | 108.09 | 817.5497 | 811.6001 | 405.4178 | 496.8616 | 84.2157 | 0.11588 | 25.0358 | 3011.0152 | 2834.1351
58.075 | 152.1289 | 151.716 | 107.9111 | 817.9915 | 811.4214 | 409.8627 | 499.5041 | 84.283 | 0.12306 | 25.0876 | 2913.4368 | 2808.8104
58.0833 | 152.3937 | 151.4759 | 107.8063 | 817.6837 | 810.9483 | 406.4868 | 498.2953 | 84.1905 | 0.11551 | 25.0514 | 2945.3157 | 2882.1872
58.0917 | 152.1981 | 151.6009 | 108.0338 | 817.7515 | 811.347 | 411.2412 | 500.5723 | 84.2241 | 0.11235 | 25.01 | 3007.617 | 2902.4795
58.1 | 152.2053 | 151.5617 | 107.9443 | 817.1658 | 811.4644 | 409.919 | 498.5202 | 84.2325 | 0.11502 | 25.0565 | 2981.0782 | 2888.8431
58.1083 | 152.2531 | 151.6108 | 107.947 | 817.9584 | 811.1402 | 405.249 | 496.8616 | 84.2409 | 0.12001 | 25.0436 | 2913.275 | 2898.2587
58.1167 | 152.4176 | 151.5936 | 107.7348 | 818.4896 | 811.5885 | 411.2694 | 500.7972 | 84.2662 | 0.11685 | 25.0759 | 3070.4037 | 2836.4079
58.125 | 152.2816 | 151.6401 | 107.8319 | 817.2635 | 811.6034 | 406.6556 | 494.8938 | 84.2073 | 0.11502 | 24.9919 | 2960.5269 | 2860.4339
58.1333 | 152.1243 | 151.4785 | 107.9546 | 817.4421 | 811.4926 | 409.6658 | 501.9217 | 84.1821 | 0.12087 | 25.0669 | 2972.5017 | 2916.6029
58.1417 | 152.246 | 151.6035 | 107.8908 | 817.5381 | 811.7126 | 406.1774 | 498.7732 | 84.2157 | 0.12099 | 25.0967 | 2913.9223 | 2899.3951
58.15 | 152.3438 | 151.5643 | 107.9955 | 817.3048 | 811.8103 | 404.9395 | 493.8537 | 84.1905 | 0.11417 | 25.0643 | 2987.3893 | 2780.0765
58.1583 | 152.3295 | 151.2703 | 107.786 | 818.3523 | 811.5339 | 408.231 | 504.3392 | 84.1064 | 0.12014 | 25.0656 | 3003.4096 | 2853.778
58.1667 | 152.3891 | 151.3315 | 107.9955 | 817.8096 | 811.6532 | 407.0776 | 497.3676 | 84.1905 | 0.11989 | 25.0048 | 3055.678 | 2905.0769
58.175 | 152.0957 | 151.5423 | 107.8269 | 818.0644 | 811.3703 | 410.2285 | 502.5401 | 84.2578 | 0.12184 | 25.0527 | 2990.4639 | 2886.7327
58.1833 | 152.2007 | 151.4638 | 107.6479 | 818.0429 | 811.7209 | 408.3998 | 498.6607 | 84.2241 | 0.12196 | 25.0747 | 2902.7566 | 2829.1026
58.1917 | 152.2317 | 151.5889 | 107.6812 | 818.2083 | 811.1833 | 410.1722 | 504.2549 | 84.2241 | 0.11247 | 25.0643 | 2938.8428 | 2861.8949
58.2 | 152.1793 | 151.7212 | 107.6736 | 817.8444 | 811.4811 | 407.6965 | 499.3635 | 84.2073 | 0.11721 | 25.1057 | 2978.0036 | 2842.4144
58.2083 | 152.0433 | 151.4884 | 107.8679 | 818.3871 | 811.3205 | 410.2847 | 500.9378 | 84.2409 | 0.11563 | 25.085 | 2949.3612 | 2891.4405
58.2167 | 152.1553 | 151.8362 | 107.7937 | 818.0842 | 810.8938 | 406.1774 | 497.958 | 84.1569 | 0.11977 | 24.9763 | 2914.7314 | 2828.4533
58.225 | 152.2149 | 151.8974 | 107.5175 | 818.0842 | 810.9765 | 408.3998 | 498.7451 | 84.1821 | 0.12184 | 25.0798 | 2994.8331 | 2892.5769
58.2333 | 152.0718 | 151.6574 | 107.7042 | 818.5592 | 811.8235 | 405.2771 | 495.2312 | 84.1821 | 0.11965 | 25.0578 | 3007.2933 | 2933.3237
58.2417 | 152.3366 | 151.8362 | 107.6965 | 817.5381 | 811.3404 | 408.9625 | 499.0543 | 84.1905 | 0.13158 | 25.0333 | 3028.9774 | 2808.161
58.25 | 152.1075 | 151.5078 | 107.6938 | 817.7449 | 810.8854 | 410.0878 | 501.5 | 84.2746 | 0.13048 | 25.1057 | 2973.7963 | 2927.6419
58.2583 | 152.358 | 151.6255 | 107.6223 | 818.4069 | 811.5885 | 406.2336 | 495.8215 | 84.2241 | 0.11977 | 25.1419 | 3041.7613 | 2922.1224
58.2667 | 152.2577 | 151.6621 | 107.6606 | 817.8541 | 811.7804 | 408.6249 | 500.235 | 84.2578 | 0.12026 | 25.0979 | 2996.4513 | 2910.2717
58.275 | 152.3555 | 151.4832 | 107.6682 | 817.5083 | 811.8896 | 408.2592 | 501.4157 | 84.1653 | 0.12148 | 25.0345 | 3013.928 | 2896.3106
58.2833 | 152.241 | 151.5052 | 107.594 | 817.5497 | 811.6414 | 405.7272 | 494.8938 | 84.1653 | 0.11977 | 25.0488 | 2980.431 | 2858.3235
58.2917 | 152.3316 | 151.4587 | 107.6912 | 817.2948 | 811.2626 | 408.9062 | 501.3313 | 84.1737 | 0.11466 | 25.0695 | 3103.0917 | 2826.5052
58.3 | 152.3459 | 151.613 | 107.5608 | 817.8939 | 810.8275 | 408.3717 | 498.3796 | 84.1485 | 0.1233 | 25.0928 | 2896.931 | 2813.3558
58.3083 | 152.2242 | 151.6743 | 107.5761 | 817.7218 | 811.4413 | 404.7145 | 493.9943 | 84.2073 | 0.11795 | 25.0772 | 2890.2964 | 2863.356
58.3167 | 152.2839 | 151.7355 | 107.64 | 817.3561 | 811.4479 | 407.5277 | 496.8616 | 84.1653 | 0.12172 | 25.0798 | 2963.1161 | 2919.525
58.325 | 152.1479 | 151.5027 | 107.7372 | 817.7764 | 811.5786 | 405.3334 | 497.1427 | 84.1485 | 0.11721 | 25.0759 | 2959.556 | 2828.9403
58.3333 | 152.1479 | 151.5959 | 107.5915 | 817.7135 | 811.2262 | 406.4306 | 497.2552 | 84.1317 | 0.11734 | 25.063 | 3000.0114 | 2878.9405
58.3417 | 152.124 | 151.5713 | 107.5173 | 817.9137 | 811.2196 | 410.4817 | 503.1586 | 84.1064 | 0.12123 | 25.01 | 3021.0482 | 2839.9793
58.35 | 152.0882 | 151.5346 | 107.6733 | 817.6788 | 810.9434 | 409.8627 | 502.4839 | 84.1569 | 0.11746 | 25.0643 | 2965.7052 | 2789.8168
58.3583 | 151.988 | 151.5248 | 107.7602 | 818.4582 | 811.1022 | 407.0776 | 498.211 | 84.2073 | 0.12379 | 25.0759 | 2989.493 | 2891.4405
58.3667 | 152.0548 | 151.6865 | 107.8318 | 817.4505 | 811.17 | 409.0469 | 501.4157 | 84.1653 | 0.12793 | 25.1096 | 2884.9562 | 2927.4796
58.375 | 152.1145 | 151.515 | 107.6529 | 817.5613 | 811.1568 | 407.1901 | 496.3837 | 84.1233 | 0.10894 | 24.9285 | 2971.369 | 2840.9533
58.3833 | 152.0405 | 151.5322 | 107.9621 | 818.1752 | 811.7292 | 411.6914 | 503.1023 | 84.1653 | 0.11648 | 25.0397 | 3040.9522 | 2897.934
58.3917 | 152.2743 | 151.7257 | 107.9698 | 817.5547 | 811.2329 | 407.8934 | 499.7852 | 84.1233 | 0.11624 | 24.9919 | 2967.1616 | 2834.2975
58.4 | 152.1383 | 151.5861 | 107.9698 | 817.4719 | 811.5224 | 407.4996 | 502.3152 | 84.1569 | 0.11807 | 25.0449 | 2905.5076 | 2889.9794
58.4083 | 152.2648 | 151.7159 | 108.0567 | 817.0302 | 811.4529 | 407.7528 | 500.0382 | 84.1401 | 0.12233 | 25.0475 | 3006.3224 | 2833.1611
58.4167 | 152.2218 | 151.6252 | 107.865 | 817.7201 | 811.6051 | 406.7119 | 497.5082 | 84.1989 | 0.12172 | 25.0656 | 2978.6509 | 2818.226
58.425 | 152.229 | 151.6326 | 107.8727 | 817.0782 | 811.0873 | 406.3462 | 497.5925 | 84.1485 | 0.12659 | 25.0643 | 2997.4222 | 2835.7585
58.4333 | 152.3649 | 151.6791 | 107.9212 | 817.7334 | 811.2461 | 405.6991 | 498.0704 | 84.1233 | 0.12099 | 25.0734 | 2932.0463 | 2765.7908
58.4417 | 152.3125 | 151.6718 | 107.865 | 817.0649 | 811.3636 | 404.6863 | 497.0584 | 84.1569 | 0.12111 | 25.0656 | 2924.4407 | 2806.8623
58.45 | 152.2958 | 151.8408 | 107.9928 | 817.285 | 811.0046 | 406.3462 | 497.5925 | 84.1905 | 0.11965 | 25.0177 | 2967.9707 | 2836.8949
58.4583 | 152.3268 | 151.6865 | 107.9289 | 817.3264 | 811.3355 | 404.8833 | 495.0625 | 84.1317 | 0.11746 | 25.0358 | 2999.6877 | 2929.7523
58.4667 | 152.241 | 151.5984 | 108.0312 | 817.5812 | 811.7971 | 404.9677 | 495.6247 | 84.1485 | 0.1177 | 25.0953 | 3001.6296 | 2851.1806
58.475 | 152.3101 | 151.6694 | 107.9111 | 817.9188 | 811.721 | 409.1594 | 501.5281 | 84.1737 | 0.12184 | 24.9763 | 2949.3612 | 2834.4598
58.4833 | 152.1741 | 151.6228 | 108.0082 | 817.6292 | 811.6382 | 407.8653 | 500.0663 | 84.1905 | 0.12257 | 25.0371 | 3012.9571 | 2943.551
58.4917 | 152.2123 | 151.662 | 107.9034 | 818.167 | 811.5555 | 408.7374 | 499.1386 | 84.1737 | 0.11843 | 25.0333 | 2982.3728 | 2865.6287
58.5 | 152.2051 | 151.7012 | 107.7986 | 817.6277 | 812.1744 | 409.7502 | 500.4037 | 84.1401 | 0.12062 | 24.9931 | 2960.5269 | 2891.9275
58.5083 | 152.2505 | 151.4219 | 107.7986 | 817.927 | 811.1502 | 408.5405 | 499.6728 | 84.1485 | 0.12123 | 25.0695 | 3003.8951 | 2856.3755
58.5167 | 152.272 | 151.7233 | 107.8702 | 818.2564 | 811.3554 | 406.74 | 498.717 | 84.1569 | 0.11454 | 25.0604 | 2956.6432 | 2885.5963
58.525 | 152.2338 | 151.172 | 107.7807 | 818.0097 | 811.3156 | 410.4254 | 502.006 | 84.0812 | 0.12294 | 25.0203 | 2956.3195 | 2843.3884
58.5333 | 152.1885 | 151.6376 | 107.635 | 817.7385 | 811.3753 | 405.249 | 496.3556 | 84.1317 | 0.12635 | 25.0087 | 2997.7459 | 2729.9141
58.5417 | 152.2863 | 151.5053 | 107.6427 | 817.7252 | 811.3207 | 410.7348 | 502.2309 | 84.1401 | 0.12598 | 25.0708 | 2985.1238 | 2798.0961
58.55 | 152.1718 | 151.4808 | 107.7629 | 817.6425 | 811.362 | 407.5559 | 497.8174 | 84.1569 | 0.12975 | 25.0837 | 3003.2478 | 2909.1354
58.5583 | 152.105 | 151.5518 | 107.6913 | 817.6691 | 811.2645 | 412.6479 | 504.9015 | 84.1401 | 0.12501 | 25.0798 | 2998.2313 | 2808.648
58.5667 | 152.1122 | 151.7454 | 107.699 | 817.1875 | 811.4861 | 410.5942 | 500.8815 | 84.2073 | 0.12756 | 25.0669 | 3062.7981 | 2965.9537
58.575 | 151.9833 | 151.4269 | 107.5609 | 817.5383 | 811.7955 | 407.0213 | 497.199 | 84.2325 | 0.12367 | 25.0682 | 3014.4135 | 2886.2457
58.5833 | 152.2243 | 151.6278 | 107.5277 | 817.7998 | 811.3952 | 407.1339 | 497.0584 | 84.2241 | 0.12281 | 25.0449 | 3006.4842 | 2902.6418
58.5917 | 152.0502 | 151.3559 | 107.5354 | 818.2202 | 811.3191 | 411.9446 | 503.1023 | 84.1905 | 0.11807 | 25.0643 | 2978.9746 | 2857.9988
58.6 | 152.1409 | 151.5887 | 107.5354 | 819.1305 | 811.0296 | 407.0776 | 497.1708 | 84.1653 | 0.11953 | 25.0423 | 2970.0744 | 2866.6028
58.6083 | 152.074 | 151.4734 | 107.3666 | 817.9719 | 811.2778 | 409.7783 | 501.4157 | 84.1737 | 0.12586 | 25.0604 | 2995.4804 | 2964.9797
58.6167 | 151.9977 | 151.5347 | 107.7706 | 818.0961 | 811.4432 | 408.2592 | 500.5161 | 84.0981 | 0.12525 | 25.0643 | 2895.151 | 2833.4858
58.625 | 152.1862 | 151.4024 | 107.6326 | 818.5512 | 811.1537 | 411.6914 | 502.7088 | 84.1569 | 0.12756 | 25.0177 | 2896.1219 | 2873.7456
58.6333 | 152.0049 | 151.5887 | 107.6812 | 817.5021 | 811.3457 | 404.9114 | 496.7211 | 84.1569 | 0.13121 | 25.0734 | 3006.646 | 2804.4273
58.6417 | 152.3509 | 151.3854 | 107.6634 | 817.3581 | 811.4499 | 403.8142 | 495.2031 | 84.1653 | 0.13864 | 25.0436 | 2950.6558 | 2895.6613
58.65 | 152.1027 | 151.596 | 107.7374 | 818.0133 | 811.2778 | 405.3615 | 498.1547 | 84.1569 | 0.12939 | 25.0384 | 3020.7245 | 2758.1609
58.6583 | 152.2005 | 152.0688 | 107.9879 | 817.9852 | 811.1256 | 409.4407 | 500.9096 | 84.1233 | 0.11734 | 25.0203 | 2899.5202 | 2849.3949
58.6667 | 152.2531 | 151.6108 | 107.8985 | 817.9505 | 811.5459 | 407.4996 | 497.0584 | 84.0812 | 0.12038 | 25.0695 | 2980.431 | 2852.317
58.675 | 152.2984 | 151.5642 | 107.85 | 817.7156 | 810.6907 | 404.1799 | 495.2593 | 84.0896 | 0.11977 | 25.0358 | 2965.0579 | 2854.4274
58.6833 | 152.2149 | 151.7113 | 108.1004 | 818.2121 | 810.4839 | 407.1901 | 499.1667 | 84.1653 | 0.13036 | 25.0992 | 2906.1549 | 2947.6095
58.6917 | 152.2984 | 151.4711 | 107.9956 | 817.8877 | 810.7387 | 410.5661 | 500.5723 | 84.1737 | 0.12805 | 25.0151 | 2897.2547 | 2921.9601
58.7 | 152.3724 | 151.5472 | 107.8322 | 818.0333 | 811.6286 | 404.6863 | 495.6809 | 84.1821 | 0.12549 | 24.9931 | 2951.1413 | 2872.934
58.7083 | 152.4774 | 151.7481 | 107.9933 | 817.5568 | 812.0208 | 408.006 | 500.2069 | 84.1485 | 0.13024 | 25.0229 | 3019.5918 | 2833.1611
58.7167 | 152.3581 | 151.579 | 107.9625 | 817.6743 | 811.187 | 406.2618 | 501.0221 | 84.1569 | 0.12841 | 25.0747 | 2884.9562 | 2902.3171
58.725 | 152.2315 | 151.5421 | 108.0211 | 818.4389 | 811.91 | 404.5738 | 495.1187 | 84.1737 | 0.12744 | 24.9867 | 3017.1645 | 2835.5962
58.7333 | 152.4177 | 151.7334 | 108.075 | 818.399 | 811.5392 | 405.249 | 496.7773 | 84.1485 | 0.12695 | 25.0604 | 2940.2992 | 2920.3367
58.7417 | 152.2127 | 151.9417 | 108.0496 | 817.9971 | 811.2202 | 406.093 | 498.0985 | 84.1485 | 0.11636 | 25.1083 | 2942.0792 | 2748.2583
58.75 | 152.184 | 151.6329 | 108.0673 | 818.0532 | 811.6899 | 406.74 | 496.9178 | 84.1569 | 0.12391 | 25.0307 | 2932.6936 | 2843.8754
58.7583 | 152.4702 | 151.7408 | 107.7913 | 817.8811 | 811.8901 | 410.7348 | 503.4397 | 84.1653 | 0.12135 | 24.9945 | 2867.965 | 2825.3689
58.7667 | 152.4177 | 151.8265 | 108.075 | 818.9288 | 811.5725 | 407.3308 | 497.5644 | 84.1233 | 0.12781 | 25.0876 | 2905.5076 | 2881.8625
58.775 | 152.494 | 151.8582 | 107.8654 | 818.1013 | 811.4484 | 406.6556 | 496.1307 | 84.1569 | 0.13182 | 25.0048 | 2886.5745 | 2928.4536
58.7833 | 152.3365 | 151.4637 | 107.8908 | 818.0532 | 810.78 | 409.4407 | 500.2912 | 84.0644 | 0.12306 | 24.9453 | 2991.7585 | 2879.2651
58.7917 | 152.2602 | 151.4319 | 107.6148 | 818.3362 | 811.6833 | 406.5149 | 497.2833 | 84.1401 | 0.12561 | 24.9815 | 2941.1083 | 2810.7584
58.8 | 152.1911 | 151.4075 | 107.7351 | 817.6528 | 811.5792 | 407.9216 | 498.9981 | 84.1737 | 0.12915 | 25.0164 | 2941.7556 | 2935.1095
58.8083 | 152.2508 | 151.655 | 107.7019 | 818.4389 | 811.2069 | 405.0802 | 496.1307 | 84.1989 | 0.12635 | 25.0436 | 2992.2439 | 2876.6677
58.8167 | 152.2055 | 151.0963 | 107.6048 | 818.204 | 810.8067 | 409.075 | 500.741 | 84.0392 | 0.1233 | 24.9906 | 2922.6607 | 2937.7069
58.825 | 151.9263 | 151.4149 | 107.937 | 817.5207 | 811.7365 | 407.7809 | 500.7972 | 84.0728 | 0.1205 | 25.0087 | 2902.433 | 2914.6548
58.8333 | 152.2487 | 151.4201 | 107.311 | 818.3961 | 811.5778 | 407.1901 | 497.8455 | 84.1401 | 0.12415 | 25.0488 | 2951.4649 | 2861.2456
58.8417 | 152.1652 | 151.4275 | 107.6102 | 817.9824 | 812.2809 | 405.6147 | 495.9902 | 84.1653 | 0.12671 | 25.0527 | 2992.5676 | 2880.8885
58.85 | 152.0983 | 151.3587 | 107.7327 | 817.9477 | 811.543 | 409.919 | 500.6848 | 84.1149 | 0.13231 | 25.0889 | 2990.3021 | 2834.4598
58.8583 | 152.0674 | 151.4666 | 107.6025 | 817.6087 | 811.6591 | 407.6121 | 498.4921 | 84.1064 | 0.13633 | 25.01 | 2967.1616 | 2864.33
58.8667 | 152.3774 | 151.3661 | 107.5462 | 817.6915 | 810.832 | 411.832 | 502.6526 | 84.0896 | 0.13073 | 25.0436 | 3002.6005 | 2862.0573
58.875 | 152.1775 | 151.5798 | 107.3805 | 818.1733 | 811.3136 | 407.9497 | 498.2672 | 84.1821 | 0.1289 | 25.0824 | 3035.9358 | 2924.3951
58.8833 | 152.1415 | 151.4031 | 107.6819 | 817.6701 | 810.9347 | 406.318 | 497.0303 | 84.056 | 0.13219 | 24.975 | 2922.4988 | 2879.9145
58.8917 | 152.1847 | 151.3078 | 107.534 | 817.6969 | 811.1268 | 409.8065 | 501.0221 | 84.1064 | 0.13134 | 25.0591 | 2965.7052 | 2847.2845
58.9 | 152.1157 | 151.6094 | 107.7515 | 818.2614 | 811.1122 | 410.4254 | 500.7691 | 84.0728 | 0.12525 | 25.0436 | 2993.053 | 2863.0313
58.9083 | 152.3259 | 151.639 | 107.6853 | 818.6338 | 811.319 | 409.272 | 500.0382 | 84.0728 | 0.12148 | 25.0333 | 3000.1732 | 2842.0897
58.9167 | 152.1518 | 151.693 | 107.7902 | 818.0053 | 811.9315 | 408.1185 | 498.8013 | 84.1569 | 0.12355 | 25.0203 | 3015.8699 | 2857.9988
58.925 | 152.2044 | 151.6539 | 107.9922 | 817.7784 | 811.6219 | 406.318 | 494.7814 | 84.0981 | 0.12452 | 25.0061 | 3006.8079 | 2948.2589
58.9333 | 152.362 | 151.583 | 107.8697 | 818.5431 | 811.6006 | 407.162 | 496.5805 | 84.1233 | 0.13487 | 25.0345 | 2942.7265 | 2782.8363
58.9417 | 152.0828 | 151.3428 | 107.862 | 818.4056 | 812.1249 | 406.0648 | 497.3395 | 84.1569 | 0.12744 | 25.0048 | 2962.7924 | 2957.8368
58.95 | 152.2477 | 151.6519 | 107.7959 | 817.9773 | 811.3245 | 408.428 | 498.6889 | 84.1149 | 0.11953 | 24.9983 | 3004.0569 | 2829.752
58.9583 | 152.3548 | 151.7153 | 107.862 | 818.1495 | 811.6207 | 406.8526 | 498.0985 | 84.1064 | 0.1205 | 24.9996 | 3033.3466 | 2814.4922
58.9667 | 152.3528 | 151.6202 | 107.9085 | 817.6397 | 811.0696 | 409.8627 | 502.0622 | 84.1233 | 0.12635 | 24.9505 | 3003.7333 | 2874.0703
58.975 | 152.2767 | 151.6816 | 107.7783 | 818.0321 | 811.586 | 408.1467 | 498.2953 | 84.1569 | 0.12939 | 25.0061 | 2953.4068 | 2803.1285
58.9833 | 152.4579 | 151.635 | 107.924 | 817.2114 | 811.7995 | 409.7783 | 498.6607 | 84.1064 | 0.12647 | 25.0307 | 2951.3031 | 2799.7195
58.9917 | 152.3745 | 151.689 | 107.9803 | 817.7078 | 811.4273 | 407.4996 | 497.9861 | 84.1821 | 0.12768 | 25.0022 | 2976.3854 | 2904.1029
59 | 152.3437 | 151.8435 | 108.0444 | 817.5692 | 811.1232 | 408.5968 | 500.235 | 84.1233 | 0.12367 | 25.01 | 3020.0772 | 2831.8624
59.0083 | 152.3365 | 151.4637 | 107.9395 | 817.8934 | 811.5301 | 407.2464 | 497.9861 | 84.1569 | 0.11904 | 24.997 | 2955.5104 | 2864.9794
59.0167 | 152.5467 | 151.7262 | 108.0191 | 818.2177 | 812.392 | 403.6173 | 494.4159 | 84.1317 | 0.11795 | 25.085 | 2949.8467 | 2837.2196
59.025 | 152.2313 | 151.635 | 107.9725 | 818.4726 | 811.406 | 406.1492 | 495.2031 | 84.1401 | 0.12087 | 25.0345 | 3002.9241 | 2827.6416
59.0333 | 152.3437 | 151.4711 | 107.8987 | 818.0936 | 810.9444 | 409.919 | 502.2871 | 84.1569 | 0.12415 | 25.0048 | 2974.4436 | 2922.4471
59.0417 | 152.1696 | 151.3855 | 107.7608 | 818.9692 | 811.282 | 408.4561 | 499.0543 | 84.1821 | 0.12123 | 25.0177 | 2935.2827 | 2935.9212
59.05 | 152.2222 | 151.5326 | 107.72 | 818.0723 | 811.5849 | 408.3717 | 499.2792 | 84.0896 | 0.12355 | 24.9996 | 2968.618 | 2868.8755
59.0583 | 152.311 | 151.4841 | 107.718 | 817.8174 | 811.6609 | 406.7963 | 498.3796 | 84.0812 | 0.12647 | 25.0281 | 3010.8534 | 2890.9535
59.0667 | 152.3346 | 151.5549 | 107.7918 | 818.1964 | 812.2053 | 406.3743 | 500.4037 | 84.1401 | 0.12062 | 25.0436 | 2988.3602 | 2889.4924
59.075 | 152.4252 | 151.4152 | 107.5976 | 818.3351 | 811.1031 | 408.3436 | 500.235 | 84.0476 | 0.12135 | 25.0669 | 2952.274 | 2832.6741
59.0833 | 151.9647 | 151.594 | 107.6869 | 818.0242 | 811.5368 | 407.9216 | 499.0824 | 84.1317 | 0.12318 | 24.9919 | 3011.3389 | 2896.473
59.0917 | 152.3038 | 151.337 | 107.7103 | 817.5759 | 810.8818 | 409.3564 | 501.4157 | 84.0728 | 0.13146 | 24.9582 | 2963.9252 | 2847.1222
59.1 | 152.3872 | 151.4227 | 107.6539 | 818.4726 | 811.7783 | 407.7809 | 499.4198 | 84.1485 | 0.13182 | 25.0177 | 3079.9512 | 2916.7652
59.1083 | 152.1986 | 151.3687 | 107.6461 | 817.5479 | 811.4742 | 411.3819 | 503.8051 | 84.1485 | 0.13012 | 24.997 | 2915.8642 | 2867.0898
59.1167 | 152.1062 | 151.6462 | 107.6928 | 817.927 | 811.8532 | 409.9471 | 502.2309 | 84.1485 | 0.13669 | 25.0915 | 2939.3283 | 2843.0637
59.125 | 152.1678 | 151.6629 | 107.6131 | 817.88 | 811.2272 | 409.5251 | 502.1747 | 84.1569 | 0.12866 | 25.1523 | 2941.1083 | 2836.0832
59.1333 | 152.0318 | 151.3836 | 107.516 | 817.4864 | 811.1646 | 407.4996 | 497.5925 | 84.0728 | 0.13 | 25.1083 | 2958.0996 | 2894.0379
59.1417 | 151.9629 | 151.4525 | 107.4907 | 817.0113 | 810.9791 | 406.74 | 495.5123 | 84.056 | 0.12306 | 25.0578 | 3027.521 | 2855.4014
59.15 | 152.1007 | 151.4544 | 107.5898 | 818.107 | 811.4541 | 405.3897 | 497.8736 | 84.1064 | 0.11892 | 24.9957 | 2956.3195 | 2842.4144
59.1583 | 152.0391 | 151.8565 | 107.5237 | 817.7 | 811.6676 | 405.6428 | 496.3275 | 84.0812 | 0.11685 | 24.9414 | 2991.4348 | 2871.9599
59.1667 | 152.2421 | 151.4134 | 107.6928 | 818.3273 | 811.7157 | 409.919 | 499.5041 | 84.1233 | 0.12622 | 24.9531 | 2977.0327 | 2839.4923
59.175 | 152.1678 | 151.6629 | 107.7103 | 817.5826 | 811.4675 | 405.2208 | 493.3758 | 84.1064 | 0.12488 | 25.0371 | 2971.8544 | 2832.5118
59.1833 | 152.2276 | 151.3054 | 107.7258 | 818.1349 | 811.5234 | 409.8909 | 501.9217 | 84.1233 | 0.12452 | 25.0281 | 2997.0986 | 2828.1286
59.1917 | 152.0989 | 151.4059 | 107.8793 | 818.7544 | 810.7365 | 406.7681 | 496.6929 | 84.0981 | 0.12355 | 25.0371 | 3005.5133 | 2819.0377
59.2 | 152.3255 | 151.7783 | 107.8307 | 818.485 | 811.5424 | 407.4152 | 499.5322 | 84.1653 | 0.12415 | 25.0384 | 3017.6499 | 2860.1092
59.2083 | 152.34 | 151.607 | 107.7492 | 818.2367 | 811.6251 | 405.0239 | 494.6127 | 84.1233 | 0.11697 | 25.0591 | 2981.5637 | 2937.2198
59.2167 | 152.4162 | 151.5456 | 107.8793 | 818.0377 | 811.8397 | 407.5559 | 499.3635 | 84.1317 | 0.12391 | 25.0475 | 3015.8699 | 2836.5702
59.225 | 152.1968 | 151.6462 | 107.9842 | 818.3821 | 811.9773 | 405.8398 | 498.2672 | 84.1905 | 0.12598 | 25.0307 | 2940.1374 | 2926.3432
59.2333 | 152.34 | 151.7932 | 107.992 | 817.5401 | 811.3837 | 403.983 | 494.0505 | 84.0812 | 0.12781 | 24.9983 | 2882.2053 | 2867.9015
59.2417 | 152.3328 | 152.0185 | 108.1299 | 817.7816 | 811.5424 | 406.6837 | 495.3998 | 84.1149 | 0.12598 | 25.0126 | 2931.399 | 2814.4922
59.25 | 152.4234 | 152.0185 | 108.1299 | 818.1193 | 811.3423 | 406.1211 | 495.3717 | 84.0812 | 0.12026 | 25.032 | 2972.8253 | 2816.9273
59.2583 | 152.4833 | 151.8938 | 108.0969 | 817.6027 | 811.4463 | 407.5559 | 498.0985 | 84.056 | 0.12415 | 25.0203 | 2972.3399 | 2915.6289
59.2667 | 152.3708 | 151.7318 | 107.9279 | 818.3541 | 811.4116 | 409.9471 | 501.3032 | 84.1737 | 0.12647 | 25.0669 | 3002.115 | 2877.9664
59.275 | 152.3999 | 151.7151 | 108.0075 | 817.8655 | 811.1713 | 408.2873 | 501.4719 | 84.1064 | 0.1317 | 25.0255 | 3056.8107 | 2912.0574
59.2833 | 152.3636 | 151.5847 | 108.0172 | 817.3825 | 811.9706 | 407.8091 | 496.8054 | 84.1569 | 0.14083 | 24.9996 | 2916.6733 | 2843.5507
59.2917 | 152.3708 | 151.7783 | 107.9764 | 817.8029 | 811.5223 | 404.3206 | 493.2071 | 84.1064 | 0.13901 | 24.9996 | 2952.7595 | 2807.0247
59.3 | 152.3546 | 151.9478 | 107.8133 | 818.2099 | 812.0946 | 405.474 | 495.0906 | 84.1569 | 0.13134 | 25.0759 | 2972.3399 | 2915.6289
59.3083 | 152.2875 | 151.5996 | 107.9842 | 818.2166 | 811.2741 | 410.6505 | 499.1949 | 84.1317 | 0.12805 | 24.9996 | 3003.8951 | 2869.8495
59.3167 | 152.3473 | 151.6145 | 107.7569 | 818.6236 | 811.3088 | 403.8142 | 492.9823 | 84.1569 | 0.13901 | 25.0333 | 3091.7642 | 2822.6091
59.325 | 152.5594 | 151.7858 | 107.6928 | 817.6173 | 811.254 | 406.093 | 495.2874 | 84.0728 | 0.13048 | 25.1096 | 2936.901 | 2777.9661
59.3333 | 152.2639 | 151.5754 | 107.5704 | 818.2792 | 811.0472 | 406.5994 | 495.8777 | 84.0476 | 0.13219 | 24.9763 | 2894.3419 | 2907.1873
59.3417 | 152.2875 | 151.6927 | 107.6442 | 817.9896 | 811.5849 | 408.3717 | 495.8496 | 84.0981 | 0.13414 | 25.0345 | 3001.7914 | 2864.4924
59.35 | 152.1823 | 151.2122 | 107.6287 | 818.9345 | 811.2887 | 407.2745 | 499.1105 | 84.1737 | 0.12135 | 25.0902 | 2981.5637 | 2935.9212
59.3583 | 152.3708 | 151.3594 | 107.5393 | 818.6516 | 811.0059 | 405.9242 | 498.1828 | 84.1064 | 0.12038 | 24.9841 | 2986.742 | 2838.8429
59.3667 | 152.2204 | 151.391 | 107.4266 | 818.438 | 811.5368 | 403.7861 | 492.3638 | 84.1233 | 0.12001 | 25.1135 | 2968.7798 | 2872.6093
59.375 | 152.137 | 151.5381 | 107.6287 | 818.5408 | 811.3088 | 409.0188 | 498.8294 | 84.0392 | 0.12367 | 25.0992 | 2979.6218 | 2799.3948
59.3833 | 152.175 | 151.7169 | 107.6695 | 818.5207 | 811.4127 | 409.075 | 500.5723 | 84.1401 | 0.12221 | 25.0643 | 3015.0608 | 2908.3237
59.3917 | 152.0318 | 151.4767 | 107.7103 | 818.2591 | 811.3166 | 409.3564 | 501.1345 | 84.1149 | 0.1121 | 25.0242 | 2936.5773 | 2878.2911
59.4 | 152.1678 | 151.2904 | 107.516 | 818.1964 | 811.4608 | 410.5661 | 499.5322 | 84.0308 | 0.1149 | 24.9673 | 3006.646 | 2881.2132
59.4083 | 152.311 | 151.6703 | 107.2808 | 818.3832 | 811.5234 | 411.1006 | 501.1345 | 84.0896 | 0.11636 | 25.01 | 2965.5434 | 2765.4661
59.4167 | 152.2059 | 151.4692 | 107.6539 | 817.7212 | 811.1925 | 407.0213 | 496.7773 | 84.1233 | 0.11807 | 25.019 | 2948.2285 | 2878.6158
59.425 | 151.9266 | 151.5084 | 108.1318 | 817.9762 | 811.406 | 408.85 | 499.729 | 84.0644 | 0.11843 | 25.0164 | 2940.461 | 2848.9079
59.4333 | 152.3963 | 151.4786 | 107.7122 | 818.0321 | 811.1724 | 407.1057 | 498.6889 | 84.0812 | 0.12537 | 25.0384 | 2996.4513 | 2890.6288
59.4417 | 152.2222 | 151.4395 | 107.9628 | 818.2658 | 811.3647 | 409.7502 | 502.3714 | 84.1149 | 0.12221 | 25.019 | 3006.4842 | 2859.4599
59.45 | 152.2984 | 151.7504 | 107.8501 | 818.542 | 811.5581 | 405.4459 | 496.0183 | 84.1569 | 0.12342 | 24.9867 | 3022.5046 | 2802.6415
59.4583 | 152.244 | 151.648 | 107.889 | 817.5703 | 812.1998 | 409.8065 | 501.5843 | 84.1569 | 0.11807 | 25.0902 | 2947.743 | 2886.0833
59.4667 | 152.1552 | 151.6499 | 107.891 | 818.5766 | 811.6754 | 408.9344 | 499.223 | 84.1737 | 0.12233 | 25.1031 | 2911.495 | 2858.3235
59.475 | 152.2295 | 151.7262 | 108.0191 | 817.7425 | 811.5447 | 405.3615 | 497.0022 | 84.0812 | 0.12196 | 25.0462 | 2978.9746 | 2890.9535
59.4833 | 152.0645 | 151.6499 | 108.0366 | 818.1495 | 811.7861 | 406.093 | 497.6206 | 84.0896 | 0.12062 | 25.0747 | 2905.0221 | 2880.5638
59.4917 | 152.2531 | 151.4246 | 107.9958 | 818.2177 | 811.1925 | 408.0623 | 500.2069 | 84.1401 | 0.11624 | 25.0514 | 2967.6471 | 2843.7131
59.5 | 152.4108 | 151.8658 | 107.9706 | 818.5353 | 811.51 | 407.584 | 500.1225 | 84.0896 | 0.11356 | 24.9789 | 2977.8418 | 2901.5055
59.5083 | 152.3509 | 151.6182 | 107.955 | 818.0735 | 812.0824 | 405.0521 | 493.2353 | 84.0981 | 0.11502 | 24.9194 | 2980.2691 | 2814.6546
59.5167 | 152.3963 | 151.5717 | 107.9065 | 817.8946 | 811.9035 | 409.4689 | 496.6086 | 84.1064 | 0.1121 | 25.0371 | 2989.6548 | 2852.9664
59.525 | 152.4941 | 151.6722 | 108.0599 | 818.4939 | 811.7995 | 405.896 | 499.1105 | 84.0644 | 0.11478 | 25.0177 | 2915.3787 | 2869.5248
59.5333 | 152.3727 | 151.9198 | 108.0754 | 819.0038 | 812.1438 | 408.5405 | 501.8373 | 84.1569 | 0.12062 | 25.0514 | 2936.901 | 2869.6872
59.5417 | 152.2675 | 151.6257 | 108.1085 | 818.5073 | 811.1925 | 407.6121 | 501.9498 | 84.0728 | 0.10857 | 24.9789 | 2900.0057 | 2876.343
59.55 | 152.4252 | 151.6945 | 107.9375 | 818.211 | 811.434 | 403.8986 | 495.3436 | 84.0728 | 0.10979 | 24.9323 | 2959.0705 | 2871.4729
59.5583 | 152.4252 | 151.5549 | 107.9861 | 818.0589 | 811.9024 | 406.7119 | 497.4238 | 84.0896 | 0.11892 | 25.0397 | 2952.4358 | 2853.4534
59.5667 | 152.4035 | 151.486 | 107.7686 | 817.804 | 811.5648 | 411.4382 | 501.3032 | 84.0896 | 0.11782 | 25.0604 | 2934.4736 | 2861.4079
59.575 | 152.3509 | 151.6182 | 107.7608 | 818.5833 | 811.3926 | 404.827 | 494.5003 | 84.0896 | 0.12537 | 25.0022 | 2939.8137 | 2865.7911
59.5833 | 152.3056 | 151.5251 | 107.8579 | 818.0936 | 811.6889 | 401.4511 | 490.5084 | 84.1233 | 0.12476 | 25.0591 | 2869.745 | 2840.791
59.5917 | 152.2839 | 151.5959 | 107.7861 | 817.9001 | 811.7436 | 405.4459 | 494.3035 | 84.0896 | 0.12963 | 25.01 | 2991.1112 | 2800.8558
59.6 | 152.2603 | 151.4786 | 107.6151 | 817.8107 | 811.406 | 405.6147 | 499.1105 | 84.0644 | 0.12196 | 25.0488 | 2924.4407 | 2765.9531
59.6083 | 152.215 | 151.4786 | 107.6636 | 817.7 | 811.3781 | 408.3436 | 498.6045 | 84.056 | 0.12318 | 25.0876 | 3011.5007 | 2833.4858
59.6167 | 152.2077 | 151.6574 | 107.6073 | 817.8386 | 811.434 | 406.1774 | 499.1667 | 84.0812 | 0.12476 | 25.0087 | 3064.2545 | 2874.0703
59.625 | 152.2222 | 151.6722 | 107.6714 | 817.5211 | 810.9511 | 407.584 | 497.6769 | 84.0812 | 0.11843 | 25.0294 | 3011.8243 | 2923.9081
59.6333 | 152.0717 | 151.5642 | 107.7044 | 817.5077 | 811.8476 | 406.7119 | 498.2391 | 84.0896 | 0.11977 | 24.9453 | 2978.9746 | 2887.0574
59.6417 | 152.1696 | 151.5717 | 107.7608 | 817.8599 | 811.6207 | 409.8065 | 500.4037 | 84.0812 | 0.12635 | 24.9893 | 3019.7536 | 2944.6874
59.65 | 152.3601 | 151.4414 | 107.722 | 818.1562 | 812.041 | 404.2362 | 493.2353 | 84.0728 | 0.13414 | 25.0591 | 2997.4222 | 2814.8169
59.6583 | 152.2005 | 151.4171 | 107.6967 | 818.4179 | 811.0618 | 408.7656 | 500.235 | 84.0812 | 0.13438 | 25.0242 | 2903.8894 | 2892.7392
59.6667 | 152.2531 | 151.378 | 107.3644 | 817.9013 | 811.4139 | 411.1287 | 501.1908 | 84.0392 | 0.13377 | 25.054 | 2970.2362 | 2884.6223
59.675 | 152.1262 | 151.5736 | 107.6656 | 818.2323 | 811.7448 | 402.914 | 495.1187 | 84.056 | 0.13048 | 25.0061 | 2994.024 | 2852.804
59.6833 | 152.2767 | 151.4954 | 107.584 | 817.5357 | 811.0484 | 407.2464 | 499.0543 | 84.056 | 0.12294 | 25.0216 | 2957.9378 | 2840.1416
59.6917 | 152.322 | 151.2626 | 107.584 | 818.1093 | 811.6632 | 404.8551 | 496.8335 | 84.0308 | 0.13852 | 24.9298 | 2972.0162 | 2907.6743
59.7 | 152.119 | 151.4731 | 107.8036 | 818.088 | 811.6833 | 410.6786 | 505.0139 | 84.0981 | 0.1328 | 25.0294 | 3024.6082 | 2855.0768
59.7083 | 152.2313 | 151.4023 | 107.584 | 818.7287 | 811.4552 | 407.0776 | 498.717 | 84.0896 | 0.12841 | 25.0449 | 2914.0841 | 2822.2845
59.7167 | 152.2241 | 151.6276 | 107.6248 | 817.7291 | 812.0276 | 406.2618 | 498.3515 | 84.0812 | 0.12744 | 25.0915 | 2939.1665 | 2851.1806
59.725 | 152.3456 | 151.1937 | 107.8036 | 817.7717 | 811.6566 | 405.9242 | 496.2994 | 84.0392 | 0.12525 | 24.997 | 3031.2429 | 2880.2392
59.7333 | 152.1479 | 151.3166 | 107.7375 | 818.1562 | 811.8755 | 411.7476 | 503.8332 | 84.1401 | 0.12866 | 25.0449 | 3056.0016 | 2845.1741
59.7417 | 151.9304 | 151.4191 | 107.6501 | 817.9159 | 811.4698 | 406.8244 | 494.8095 | 84.0812 | 0.12708 | 25.0759 | 3017.9736 | 2852.6417
59.75 | 152.3384 | 151.4657 | 107.893 | 819.0196 | 811.9528 | 406.6556 | 499.8414 | 84.0392 | 0.12988 | 25.0565 | 2917.1587 | 2827.8039
59.7583 | 152.3384 | 151.5122 | 107.6501 | 818.3709 | 811.6353 | 403.7579 | 494.8376 | 84.056 | 0.12269 | 25.0281 | 2956.3195 | 2950.6939
59.7667 | 152.2188 | 151.5291 | 107.8134 | 819.3439 | 812.1529 | 408.653 | 497.0865 | 84.1569 | 0.12184 | 25.0617 | 2979.9455 | 2887.8691
59.775 | 152.3765 | 151.691 | 107.9823 | 819.0062 | 812.1462 | 405.896 | 495.4561 | 84.056 | 0.12525 | 25.0747 | 2999.6877 | 2794.3623
59.7833 | 152.2024 | 151.5588 | 107.9901 | 818.144 | 811.8634 | 406.5431 | 498.3796 | 84.0308 | 0.11941 | 24.997 | 2976.7091 | 2869.2002
59.7917 | 152.295 | 151.747 | 107.7979 | 819.0062 | 811.5258 | 406.3743 | 497.1427 | 84.0728 | 0.12525 | 24.9246 | 2979.6218 | 2816.4403
59.8 | 152.5052 | 151.7767 | 107.8775 | 818.8954 | 812.201 | 406.3743 | 497.7612 | 84.0812 | 0.11941 | 25.0384 | 3009.7207 | 2785.109
59.8083 | 152.3856 | 151.4677 | 107.9922 | 818.5097 | 811.319 | 404.2081 | 493.3196 | 84.1064 | 0.12513 | 24.9737 | 2994.3476 | 2843.2261
59.8167 | 152.5433 | 151.8158 | 107.8697 | 818.6058 | 812.1596 | 408.0623 | 499.1105 | 84.0476 | 0.1261 | 25.0462 | 2972.1781 | 2866.7651
59.825 | 152.5052 | 151.5905 | 107.926 | 819.137 | 811.7393 | 405.5584 | 497.0865 | 84.1485 | 0.12671 | 25.0449 | 2950.1703 | 2821.1481
59.8333 | 152.4382 | 150.4504 | 108.2427 | 819.7444 | 811.5605 | 398.2439 | 491.3799 | 84.014 | 0.12269 | 25.1031 | 2993.8621 | 2858.9729
59.8417 | 152.4599 | 150.5659 | 108.1202 | 819.4614 | 812.0635 | 400.157 | 486.5729 | 84.0476 | 0.11636 | 25.0953 | 3003.8951 | 2833.4858
59.85 | 152.4526 | 150.838 | 108.2096 | 819.4121 | 812.0556 | 400.0726 | 488.878 | 84.0644 | 0.11198 | 24.988 | 2909.0676 | 2877.8041
59.8583 | 152.4001 | 150.784 | 108.0562 | 819.5375 | 811.7673 | 402.2107 | 490.6771 | 84.0392 | 0.11381 | 24.997 | 2943.3738 | 2875.5314
59.8667 | 152.3311 | 150.5733 | 107.8367 | 818.8407 | 811.6499 | 402.2669 | 493.1509 | 84.056 | 0.10991 | 24.9686 | 2924.2789 | 2755.7258
59.875 | 152.4218 | 150.8063 | 107.5452 | 819.4547 | 811.5605 | 405.1646 | 492.0546 | 84.056 | 0.11381 | 25.0139 | 3021.21 | 2840.6287
59.8833 | 152.4454 | 150.8771 | 107.7648 | 818.7993 | 811.898 | 404.5738 | 493.6569 | 84.0308 | 0.11429 | 25.019 | 2974.929 | 2839.3299
59.8917 | 152.2333 | 150.7522 | 107.6832 | 819.2892 | 811.5605 | 403.8424 | 493.0104 | 84.0812 | 0.11198 | 24.9906 | 3018.2972 | 2922.6094
59.9 | 152.0684 | 150.5828 | 107.2149 | 819.2746 | 811.5872 | 407.9497 | 498.4077 | 84.0812 | 0.11088 | 25.0953 | 2942.8884 | 2860.1092
59.9083 | 152.119 | 150.4484 | 107.415 | 819.8752 | 811.0295 | 404.0111 | 493.2634 | 84.014 | 0.10821 | 25.0721 | 2925.4116 | 2963.681
59.9167 | 152.0138 | 150.8994 | 107.3509 | 818.9022 | 811.5045 | 402.4076 | 491.7453 | 84.0308 | 0.10735 | 25.0203 | 2936.0918 | 2845.9858
59.925 | 151.8325 | 150.6199 | 107.5938 | 818.8954 | 811.2497 | 406.74 | 499.223 | 83.9888 | 0.11697 | 24.997 | 2945.963 | 2873.5833
59.9333 | 151.9232 | 150.7597 | 107.3995 | 818.6058 | 810.8361 | 401.8731 | 490.7896 | 84.056 | 0.12513 | 25.0384 | 2917.9678 | 2813.5182
59.9417 | 151.9304 | 150.6273 | 107.31 | 818.8954 | 811.3324 | 402.914 | 493.0385 | 84.0308 | 0.11819 | 24.9815 | 3023.961 | 2832.6741
59.95 | 152.0283 | 150.3086 | 107.415 | 819.2746 | 811.4218 | 401.648 | 490.5084 | 84.0308 | 0.11989 | 25.1225 | 2900.4911 | 2799.3948
59.9583 | 152.0066 | 150.4261 | 107.7318 | 819.033 | 811.5112 | 405.0521 | 495.2312 | 84.0476 | 0.11916 | 25.0397 | 3013.4426 | 2846.3105
59.9667 | 151.8397 | 150.5342 | 107.7959 | 819.7018 | 811.9728 | 402.0981 | 490.5928 | 84.1401 | 0.11819 | 25.0242 | 3003.8951 | 2919.6873
59.975 | 152.0953 | 150.6105 | 107.7783 | 818.702 | 811.7594 | 403.3641 | 493.7694 | 84.1653 | 0.12805 | 25.0979 | 2946.4484 | 2829.1026
59.9833 | 152.2024 | 150.7671 | 107.6987 | 819.2466 | 811.766 | 400.7196 | 491.5486 | 84.0812 | 0.11746 | 24.9867 | 2917.3205 | 2925.8562
59.9917 | 152.3909 | 150.495 | 107.8036 | 819.2052 | 811.8901 | 406.2899 | 498.0423 | 84.1149 | 0.11892 | 24.9608 | 2956.1577 | 2828.1286
60.0083 | 152.606 | 152.5315 | 107.5967 | 817.568 | 809.5094 | 418.4432 | 512.6602 | 83.8375 | 0.09068 | 25.0048 | 2956.9668 | 2888.8431
60.0167 | 152.9017 | 152.5096 | 107.7195 | 817.8444 | 809.1655 | 417.0084 | 509.2587 | 83.8543 | 0.08264 | 24.9569 | 3009.397 | 2835.5962
60.025 | 152.8564 | 152.6491 | 107.6709 | 817.6243 | 809.1523 | 416.1926 | 509.315 | 83.8459 | 0.07789 | 24.9362 | 2986.2565 | 2803.6156
60.0333 | 153.1139 | 152.7275 | 107.8499 | 818.0164 | 809.4201 | 412.7885 | 507.0942 | 83.9299 | 0.08069 | 25.0281 | 2914.4078 | 2877.1547
60.0417 | 153.2355 | 153.1313 | 107.7374 | 818.0944 | 809.6221 | 416.7552 | 511.6763 | 84.0056 | 0.07996 | 24.9712 | 2903.5657 | 2847.6092
60.05 | 153.1903 | 153.0848 | 107.4946 | 817.1843 | 809.1259 | 414.5328 | 508.3592 | 83.9383 | 0.0841 | 25.0035 | 2999.0404 | 2835.1092
60.0583 | 152.859 | 152.7447 | 107.5764 | 817.9985 | 808.8647 | 417.5148 | 510.5237 | 83.9888 | 0.08775 | 24.9867 | 2958.4232 | 2795.661
60.0667 | 152.5658 | 152.3972 | 107.7964 | 818.4883 | 808.3207 | 415.6581 | 508.4435 | 83.9804 | 0.08556 | 25.0126 | 2944.3448 | 2930.564
60.075 | 152.437 | 152.0323 | 107.5126 | 818.1658 | 808.8666 | 417.121 | 511.0016 | 83.9972 | 0.08922 | 24.9841 | 2959.7178 | 2791.4402
60.0833 | 152.4085 | 151.7239 | 107.4821 | 818.0746 | 808.8995 | 419.4841 | 514.2907 | 83.9972 | 0.09129 | 24.9983 | 3002.4387 | 2743.7128
60.0917 | 152.1126 | 151.7923 | 107.4564 | 818.5297 | 809.0648 | 422.2411 | 518.6198 | 83.9552 | 0.08885 | 24.9996 | 2963.9252 | 2809.2974
60.1 | 152.0077 | 151.9173 | 107.5868 | 817.6891 | 808.7623 | 421.2846 | 515.8649 | 83.9383 | 0.08228 | 24.9569 | 3074.6111 | 2839.3299
60.1083 | 152.1294 | 152.2284 | 107.5716 | 817.8066 | 809.6239 | 424.2948 | 518.8166 | 83.8879 | 0.09129 | 25.0501 | 3009.0734 | 2896.6353
60.1167 | 152.213 | 151.6627 | 107.321 | 817.8894 | 808.7144 | 423.5634 | 521.0936 | 83.9552 | 0.09214 | 24.9893 | 2884.1471 | 2782.1869
60.125 | 152.2059 | 151.9346 | 107.5078 | 818.0417 | 809.28 | 422.5506 | 518.8447 | 83.9131 | 0.08544 | 24.9919 | 2984.8001 | 2902.8042
60.1333 | 152.2583 | 151.8023 | 107.5154 | 817.4277 | 808.9972 | 421.6503 | 515.8087 | 83.9299 | 0.08374 | 24.9867 | 2985.6092 | 2878.6158
60.1417 | 152.1534 | 151.9739 | 107.5001 | 818.1724 | 809.2039 | 420.2437 | 513.3349 | 83.9467 | 0.08824 | 24.9789 | 2922.0134 | 2834.6222
60.15 | 152.0939 | 151.7266 | 107.582 | 818.1178 | 808.9014 | 418.8652 | 513.11 | 83.9972 | 0.08593 | 24.9362 | 2901.7857 | 2824.2325
60.1583 | 152.1081 | 151.7877 | 107.3544 | 817.8762 | 808.9493 | 416.1645 | 511.1984 | 84.0728 | 0.08849 | 25.032 | 3014.5753 | 2795.3363
60.1667 | 151.9508 | 151.8124 | 107.623 | 817.6412 | 809.1278 | 422.0161 | 517.5516 | 84.0392 | 0.09019 | 25.0371 | 2987.8747 | 2834.1351
60.175 | 151.9196 | 151.92 | 107.5897 | 818.1639 | 809.2781 | 418.4432 | 508.584 | 84.0392 | 0.08715 | 25.0553 | 2931.7227 | 2797.6091
60.1833 | 152.0628 | 151.6946 | 107.6459 | 817.8696 | 808.984 | 418.2744 | 511.4514 | 84.0224 | 0.088 | 24.9647 | 2956.9668 | 2845.9858
60.1917 | 152.3658 | 151.8197 | 107.6792 | 817.8499 | 808.6749 | 421.791 | 515.5557 | 84.014 | 0.08909 | 25.0177 | 2994.5094 | 2762.544
60.2 | 152.0939 | 151.68 | 107.7763 | 818.2006 | 809.5215 | 418.6401 | 514.122 | 84.014 | 0.08654 | 25.0151 | 3039.1722 | 2864.6547
60.2083 | 152.2681 | 151.7658 | 107.6716 | 817.8151 | 808.1441 | 414.6172 | 508.3873 | 83.9299 | 0.08362 | 24.9841 | 2941.2701 | 2815.1416
60.2167 | 152.0939 | 151.68 | 107.582 | 817.5321 | 808.6467 | 420.4688 | 513.4754 | 83.972 | 0.09116 | 24.966 | 2968.7798 | 2826.6676
60.225 | 152.0343 | 151.9447 | 107.6639 | 818.257 | 809.0404 | 419.456 | 514.3469 | 83.9888 | 0.08508 | 25.0371 | 2976.5472 | 2852.6417
60.2333 | 152.0726 | 151.6116 | 107.6077 | 818.6708 | 808.9578 | 419.7373 | 512.8289 | 84.014 | 0.08666 | 24.9867 | 2956.1577 | 2812.5442
60.2417 | 151.9294 | 151.7905 | 107.5516 | 818.1677 | 808.7858 | 420.5532 | 514.628 | 83.9888 | 0.08715 | 24.9634 | 2881.0725 | 2831.0507
60.25 | 152.1632 | 151.7978 | 107.5592 | 818.7601 | 808.9643 | 420.2437 | 514.5999 | 84.0476 | 0.09104 | 24.9569 | 3033.5084 | 2891.2782
60.2583 | 152.0583 | 152.0159 | 107.7382 | 818.9256 | 809.4191 | 417.4867 | 512.098 | 84.0476 | 0.09019 | 25.0177 | 2878.6452 | 2814.0052
60.2667 | 152.0272 | 151.7978 | 107.462 | 818.7121 | 809.4125 | 420.6375 | 515.9211 | 84.0644 | 0.08897 | 25.0358 | 2912.3041 | 2832.8364
60.275 | 152.013 | 151.6435 | 107.4468 | 818.5466 | 808.379 | 421.9035 | 515.6681 | 84.0392 | 0.09335 | 25.0255 | 2957.9378 | 2832.5118
60.2833 | 152.1419 | 151.7759 | 107.5363 | 818.6097 | 808.8554 | 423.0007 | 520.2503 | 84.056 | 0.09141 | 25.0281 | 2993.7003 | 2805.726
60.2917 | 152.2637 | 151.9009 | 107.4725 | 818.3286 | 808.9052 | 419.878 | 514.0377 | 84.014 | 0.08861 | 25.0294 | 2992.7294 | 2790.3038
60.3 | 151.8415 | 151.7002 | 107.5545 | 817.9759 | 808.7182 | 419.2872 | 512.0699 | 84.0644 | 0.09433 | 24.966 | 3011.3389 | 2766.2778
60.3083 | 152.19 | 151.5925 | 107.3935 | 817.9845 | 809.1402 | 419.0903 | 512.4634 | 84.0476 | 0.09737 | 25.0177 | 3006.646 | 2798.5831
60.3167 | 152.0469 | 151.4921 | 107.4831 | 818.0455 | 808.1677 | 419.878 | 513.6441 | 84.0308 | 0.09506 | 24.9518 | 2995.9658 | 2788.5181
60.325 | 152.0185 | 151.8819 | 107.4526 | 818.4461 | 808.7333 | 419.5967 | 518.0576 | 84.0392 | 0.09116 | 25.0061 | 3026.0646 | 2861.0833
60.3333 | 151.8967 | 151.7103 | 107.4678 | 818.3765 | 808.6638 | 422.8319 | 517.6921 | 84.056 | 0.09055 | 25.0074 | 2949.0376 | 2868.3885
60.3417 | 151.9279 | 151.6492 | 107.1611 | 818.5158 | 809.0509 | 422.8038 | 516.652 | 84.1064 | 0.09372 | 24.9867 | 2992.2439 | 2834.4598
60.35 | 151.9661 | 151.8747 | 107.3965 | 818.1848 | 808.3068 | 420.9751 | 515.6962 | 84.056 | 0.088 | 25.0061 | 2967.6471 | 2801.0181
60.3583 | 151.9519 | 151.767 | 107.6727 | 818.7574 | 809.0857 | 417.8524 | 509.8491 | 84.0308 | 0.08556 | 25.0009 | 3000.8205 | 2851.343
60.3667 | 152.0284 | 151.8921 | 107.609 | 817.7927 | 809.0726 | 419.5685 | 513.11 | 84.0224 | 0.0869 | 25.0177 | 2986.4183 | 2867.4145
60.375 | 152.0667 | 151.8383 | 107.65 | 818.9795 | 808.3981 | 417.4867 | 511.1141 | 84.0728 | 0.09713 | 24.9776 | 2919.9097 | 2822.4468
60.3833 | 151.976 | 151.7918 | 107.5042 | 818.7247 | 809.5491 | 417.4867 | 512.857 | 84.1233 | 0.09202 | 25.0824 | 2965.7052 | 2811.8948
60.3917 | 152.1333 | 151.5808 | 107.3813 | 817.8821 | 808.5417 | 416.5865 | 509.0057 | 84.0812 | 0.09348 | 25.0087 | 2987.3893 | 2817.739
60.4 | 152.1092 | 151.7423 | 107.5012 | 818.4416 | 808.8115 | 419.681 | 514.7404 | 84.0392 | 0.09019 | 25.0643 | 2885.4417 | 2803.9402
60.4083 | 152.1503 | 151.7845 | 107.5938 | 818.9664 | 809.0464 | 415.9957 | 507.825 | 84.0728 | 0.09433 | 25.0126 | 2962.9542 | 2862.2196
60.4167 | 151.9831 | 152.0782 | 107.5118 | 817.5576 | 809.3751 | 422.438 | 516.7645 | 84.1317 | 0.10492 | 25.1005 | 3034.803 | 2910.2717
60.425 | 152.0908 | 151.7699 | 107.6272 | 818.483 | 808.7701 | 417.3742 | 511.339 | 84.0896 | 0.10005 | 24.9686 | 2952.7595 | 2821.1481
60.4333 | 152.0667 | 151.7918 | 107.7471 | 818.4764 | 809.053 | 420.4969 | 514.2907 | 84.1989 | 0.10711 | 25.0281 | 2947.743 | 2800.2065
60.4417 | 152.1191 | 151.7059 | 107.8033 | 818.6833 | 808.5569 | 419.7654 | 516.2866 | 84.1569 | 0.10516 | 25.0708 | 2987.3893 | 2951.668
60.45 | 152.1021 | 151.6885 | 107.8337 | 818.0823 | 808.6592 | 421.4253 | 514.6561 | 84.1401 | 0.10468 | 25.0449 | 2932.5318 | 2885.5963
60.4583 | 152.1786 | 151.5808 | 107.9156 | 818.8337 | 808.6244 | 417.2898 | 510.7205 | 84.1905 | 0.10735 | 25.0617 | 3011.177 | 2810.7584
60.4667 | 151.9661 | 151.7816 | 107.9793 | 818.544 | 808.6658 | 415.3205 | 510.074 | 84.1905 | 0.10297 | 25.0527 | 2967.1616 | 2896.3106
60.475 | 152.1928 | 151.6885 | 107.8822 | 818.8902 | 808.7636 | 419.0903 | 514.4593 | 84.1401 | 0.10541 | 25.0255 | 3003.7333 | 2879.9145
60.4833 | 152.0568 | 151.7816 | 107.8822 | 818.5571 | 808.7615 | 414.1952 | 507.1785 | 84.1905 | 0.11344 | 25.0837 | 2954.5395 | 2870.3365
60.4917 | 152.1928 | 151.735 | 107.6394 | 818.1848 | 809.0923 | 415.5737 | 509.0057 | 84.1653 | 0.10808 | 25.1109 | 2852.1065 | 2876.9924
60.5 | 152.2834 | 151.8281 | 107.4936 | 818.8947 | 808.4374 | 418.8933 | 515.7524 | 84.1821 | 0.10955 | 24.975 | 2970.5598 | 2748.7453
60.5083 | 152.1021 | 151.7816 | 107.5422 | 818.5703 | 808.9814 | 418.2181 | 514.1782 | 84.1737 | 0.10796 | 24.9763 | 2952.7595 | 2820.3364
60.5167 | 152.0426 | 151.9997 | 107.4784 | 818.2741 | 808.0654 | 413.9982 | 507.4315 | 84.1569 | 0.11101 | 25.1031 | 2899.3584 | 2876.9924
60.525 | 152.2834 | 151.6885 | 107.445 | 818.5506 | 808.9617 | 417.9368 | 512.1261 | 84.1821 | 0.10906 | 25.0734 | 2972.3399 | 2794.3623
60.5333 | 152.1616 | 151.8427 | 107.3631 | 817.7625 | 809.0424 | 416.3333 | 511.086 | 84.1821 | 0.11466 | 25.0501 | 3002.4387 | 2838.3559
60.5417 | 152.095 | 151.9139 | 107.3889 | 818.2045 | 808.4092 | 417.9368 | 511.0297 | 84.1401 | 0.10492 | 25.0268 | 3041.9232 | 2827.8039
60.55 | 152.1404 | 151.7743 | 107.2431 | 818.1782 | 809.0857 | 416.2207 | 511.0578 | 84.1401 | 0.09895 | 25.054 | 2931.399 | 2746.3102
60.5583 | 152.0426 | 151.767 | 107.527 | 818.433 | 808.6375 | 417.768 | 512.0417 | 84.1737 | 0.11076 | 25.0759 | 2959.3942 | 2832.3494
60.5667 | 152.0426 | 151.8136 | 107.3327 | 818.433 | 809.1749 | 417.346 | 511.4795 | 84.2073 | 0.11356 | 25.0126 | 3013.1189 | 2789.0051
60.575 | 152.0809 | 151.8994 | 107.3251 | 818.3371 | 808.7071 | 419.2028 | 512.8289 | 84.1569 | 0.11003 | 25.0384 | 2990.3021 | 2840.4663
60.5833 | 151.9931 | 151.6231 | 107.571 | 818.3371 | 808.3351 | 420.4688 | 515.5838 | 84.1821 | 0.10882 | 25.0953 | 2995.3185 | 2911.2458
60.5917 | 151.7111 | 151.6594 | 107.6576 | 818.213 | 809.0792 | 418.19 | 513.1943 | 84.1905 | 0.1093 | 25.0087 | 2951.9504 | 2805.0766
60.6 | 151.9165 | 151.7772 | 107.6834 | 818.8205 | 808.57 | 417.0366 | 510.6362 | 84.1317 | 0.10675 | 25.0462 | 2975.2527 | 2858.3235
60.6083 | 151.8471 | 151.7059 | 107.6576 | 818.9926 | 808.8246 | 415.1798 | 507.6002 | 84.1569 | 0.11344 | 25.0358 | 2920.2333 | 2766.9271
60.6167 | 152.248 | 152.0244 | 107.3099 | 819.1167 | 808.3698 | 420.5813 | 512.0417 | 84.1485 | 0.10504 | 25.0979 | 2932.6936 | 2814.3299
60.625 | 151.969 | 151.6448 | 107.691 | 818.1454 | 808.7636 | 415.433 | 509.7366 | 84.1569 | 0.10358 | 24.9931 | 2914.4078 | 2844.2001
60.6333 | 152.1291 | 151.7627 | 107.6682 | 818.6767 | 809.2118 | 415.8831 | 509.5398 | 84.1737 | 0.11478 | 25.0695 | 2916.8351 | 2786.2454
60.6417 | 152.1149 | 151.8413 | 107.9444 | 818.8205 | 809.6449 | 412.9011 | 506.813 | 84.2409 | 0.11332 | 25.0578 | 2911.6568 | 2718.7127
60.65 | 152.0172 | 151.834 | 107.7426 | 817.8276 | 808.1979 | 414.589 | 509.1182 | 84.2241 | 0.11271 | 25.0708 | 2985.7711 | 2785.596
60.6583 | 152.0455 | 151.6303 | 107.7729 | 817.6924 | 809.5098 | 416.2489 | 510.4675 | 84.2409 | 0.11235 | 25.0126 | 3002.2769 | 2873.421
60.6667 | 152.1815 | 151.6769 | 107.8701 | 818.5592 | 808.8463 | 418.1056 | 509.9615 | 84.2325 | 0.11283 | 25.0333 | 2923.7934 | 2804.2649
60.675 | 152.3174 | 151.6769 | 107.9672 | 819.0557 | 809.5904 | 413.9982 | 507.6845 | 84.1737 | 0.11551 | 25.054 | 2943.8593 | 2850.856
60.6833 | 152.1956 | 152.1568 | 107.8852 | 819.6961 | 810.0235 | 412.7323 | 506.8693 | 84.2241 | 0.10468 | 25.0358 | 2921.3661 | 2778.1285
60.6917 | 152.5511 | 152.0099 | 107.5862 | 819.5174 | 809.6383 | 414.1108 | 506.8693 | 84.2157 | 0.10577 | 25.0281 | 2934.6355 | 2793.2259
60.7 | 152.6134 | 152.3066 | 107.5559 | 820.062 | 810.2651 | 415.0954 | 509.5679 | 84.1989 | 0.10395 | 25.0255 | 2977.0327 | 2866.1157
60.7083 | 152.6105 | 152.164 | 107.5528 | 819.9661 | 809.2597 | 413.6325 | 506.9255 | 84.1653 | 0.10163 | 25.0501 | 2910.2004 | 2891.7652
60.7167 | 152.3075 | 152.039 | 107.4708 | 819.5568 | 809.5949 | 415.1517 | 507.4034 | 84.1905 | 0.10248 | 24.9763 | 2992.2439 | 2778.7778
60.725 | 152.4052 | 151.9532 | 107.4784 | 820.1165 | 809.6166 | 418.4995 | 512.5759 | 84.1569 | 0.11137 | 25.041 | 3052.6034 | 2791.6025
60.7333 | 152.5341 | 151.6201 | 107.4708 | 819.7703 | 810.0977 | 414.4765 | 507.6564 | 84.0896 | 0.11575 | 25.0876 | 3005.6751 | 2883.9729
60.7417 | 152.5171 | 151.7423 | 107.404 | 818.9013 | 810.015 | 417.768 | 510.4956 | 84.1485 | 0.11916 | 25.0229 | 2958.7469 | 2882.5119
60.75 | 152.4477 | 151.8107 | 107.1839 | 819.3696 | 810.3175 | 414.786 | 505.4637 | 84.1401 | 0.11064 | 25.1005 | 2918.1297 | 2783.161
60.7583 | 152.3953 | 151.85 | 107.3221 | 819.0451 | 809.952 | 417.4023 | 510.1583 | 84.1149 | 0.10821 | 25.0384 | 2960.2033 | 2820.9857
60.7667 | 152.3047 | 151.7569 | 107.2249 | 819.7138 | 809.9999 | 422.5224 | 517.9451 | 84.1149 | 0.10054 | 25.0229 | 2884.4708 | 2864.0053
60.775 | 152.2664 | 151.7641 | 107.2811 | 819.7815 | 809.53 | 417.1491 | 509.1744 | 84.1149 | 0.16798 | 24.9828 | 2916.8351 | 2795.3363
60.7833 | 152.5596 | 151.6929 | 106.9637 | 819.1607 | 809.7367 | 416.7271 | 509.4274 | 84.0644 | 0.10358 | 25.0151 | 2927.3535 | 2848.7456
60.7917 | 152.2424 | 151.786 | 107.644 | 819.2435 | 809.3646 | 413.8295 | 507.6002 | 84.0476 | 0.00704 | 25.0164 | 2987.3893 | 2809.9468
60.8 | 152.5951 | 151.6828 | 107.5849 | 819.8031 | 810.1718 | 416.3614 | 511.5358 | 84.0728 | 0.10577 | 25.1212 | 2893.2091 | 2823.7455
60.8083 | 152.4237 | 151.5067 | 107.4983 | 819.7598 | 809.6737 | 415.7987 | 508.4716 | 84.0476 | 0.20742 | 25.0242 | 3032.052 | 2853.4534
60.8167 | 152.5285 | 151.6609 | 107.5135 | 819.5332 | 810.1088 | 414.2233 | 508.9495 | 84.1064 | 0.20596 | 25.0177 | 3039.9813 | 2846.4728
60.825 | 152.3784 | 151.5067 | 107.5469 | 819.2586 | 809.3797 | 417.2335 | 510.7486 | 84.0392 | 0.20133 | 25.041 | 3021.0482 | 2835.1092
60.8333 | 152.2735 | 151.6783 | 107.5802 | 819.5332 | 809.6954 | 414.9266 | 511.1984 | 84.0812 | 0.19975 | 25.0281 | 3007.4552 | 2792.0896
60.8417 | 152.5072 | 151.6856 | 107.5878 | 820.5199 | 809.9782 | 413.2949 | 506.0821 | 84.056 | 0.1978 | 24.9712 | 2909.0676 | 2799.0701
60.85 | 152.3642 | 151.3059 | 107.6774 | 820.1822 | 809.5995 | 419.6248 | 512.5477 | 84.0812 | 0.20681 | 25.0177 | 2976.7091 | 2838.6806
60.8583 | 152.469 | 151.6929 | 107.644 | 819.6573 | 809.7781 | 415.5455 | 508.4435 | 84.0728 | 0.19087 | 25.0281 | 2943.0502 | 2840.6287
60.8667 | 152.4024 | 151.6245 | 107.6698 | 819.0517 | 809.4624 | 413.8576 | 505.1826 | 84.0224 | 0.20316 | 24.9893 | 2972.1781 | 2832.8364
60.875 | 152.3953 | 151.431 | 107.7107 | 819.0385 | 809.9867 | 414.3077 | 506.813 | 84.0224 | 0.19659 | 25.0747 | 2928.9717 | 2790.7908
60.8833 | 152.3047 | 151.5707 | 107.6622 | 819.1758 | 809.421 | 417.7118 | 510.6924 | 84.0392 | 0.22252 | 25.0785 | 2917.4824 | 2825.2065
60.8917 | 152.3429 | 151.7496 | 107.6546 | 819.2106 | 809.7039 | 417.0366 | 507.319 | 84.0308 | -0.06612 | 25.0022 | 2991.9203 | 2884.1353
60.9 | 152.3571 | 151.6245 | 107.5726 | 819.4524 | 809.5319 | 416.2207 | 510.9735 | 84.0728 | -0.04129 | 24.988 | 2922.8225 | 2799.2324
60.9083 | 152.486 | 151.7103 | 107.565 | 819.2586 | 809.8758 | 415.5455 | 508.3873 | 84.056 | 0.12026 | 25.041 | 2975.2527 | 2951.5056
60.9167 | 152.5242 | 151.5168 | 107.606 | 819.5568 | 810.2979 | 415.2923 | 508.9495 | 84.0476 | 0.11758 | 25.0281 | 2910.2004 | 2882.6742
60.925 | 152.2692 | 151.3481 | 107.6727 | 819.4872 | 809.7734 | 417.4023 | 508.6684 | 84.0224 | 0.12014 | 25.0345 | 2992.2439 | 2829.4273
60.9333 | 152.4406 | 151.6638 | 107.5164 | 819.4892 | 809.0313 | 415.9675 | 509.3712 | 84.0056 | -0.05102 | 25.0384 | 3008.1024 | 2855.5638
60.9417 | 152.4265 | 151.6027 | 107.404 | 819.6461 | 809.1467 | 416.502 | 510.2989 | 84.0392 | 0.50032 | 25.0902 | 2897.7402 | 2830.726
60.95 | 152.3571 | 151.5779 | 107.2811 | 820.1973 | 809.5319 | 415.433 | 509.2306 | 84.0308 | 0.19805 | 25.0048 | 2974.1199 | 2876.9924
60.9583 | 152.4789 | 151.6099 | 107.3145 | 819.5417 | 809.5798 | 416.4176 | 510.5237 | 83.9888 | 0.20243 | 24.9945 | 2921.0424 | 2878.2911
60.9667 | 152.1474 | 151.5954 | 107.445 | 819.522 | 809.6428 | 418.5839 | 513.3068 | 83.972 | 0.116 | 25.0617 | 3045.6451 | 2820.0117
60.975 | 152.1928 | 151.5488 | 107.2507 | 819.8728 | 809.4972 | 419.034 | 512.9413 | 84.0224 | 0.12476 | 25.0358 | 2959.0705 | 2796.9597
60.9833 | 152.3953 | 151.3844 | 107.3221 | 819.143 | 809.3055 | 413.7732 | 507.3753 | 84.0308 | 0.12756 | 25.0255 | 2911.3331 | 2798.5831
60.9917 | 152.4335 | 151.3306 | 107.606 | 819.5371 | 808.8724 | 415.7143 | 508.7808 | 84.0056 | 0.12744 | 25.0333 | 2946.7721 | 2803.7779
61 | 152.2834 | 151.4092 | 107.3479 | 819.4326 | 809.719 | 414.0826 | 507.6002 | 83.9972 | 0.12635 | 24.9815 | 3018.459 | 2848.9079
61.0083 | 152.1545 | 151.1836 | 107.3555 | 818.9078 | 809.8148 | 415.011 | 509.5679 | 83.9804 | 0.1205 | 24.9919 | 2936.901 | 2792.0896
61.0167 | 152.4477 | 151.5314 | 107.1839 | 820.33 | 809.3751 | 415.8269 | 506.7568 | 83.9888 | 0.12428 | 24.9841 | 3017.9736 | 2765.9531
61.025 | 152.2664 | 151.6245 | 107.4269 | 819.5154 | 809.2642 | 417.346 | 510.3832 | 83.9635 | 0.12026 | 24.9931 | 2963.7633 | 2838.5183
61.0333 | 152.2763 | 151.495 | 107.3403 | 819.633 | 809.0923 | 414.9548 | 507.9937 | 83.9299 | 0.12525 | 25.0371 | 3035.6121 | 2794.687
61.0417 | 152.3217 | 151.6347 | 107.2917 | 819.3847 | 808.9269 | 417.0928 | 512.9975 | 83.9635 | 0.12793 | 25.0449 | 2908.9058 | 2854.4274
61.05 | 152.1999 | 151.5096 | 107.7441 | 820.0751 | 809.5339 | 415.9113 | 509.8491 | 84.0308 | 0.13036 | 25.0177 | 2996.7749 | 2785.596
61.0583 | 152.2763 | 151.5416 | 107.5346 | 820.2038 | 809.1664 | 420.4125 | 515.893 | 84.0056 | 0.12671 | 24.9621 | 2944.3448 | 2841.765
61.0667 | 152.4052 | 151.8136 | 107.6242 | 820.1231 | 809.4578 | 416.1363 | 510.4956 | 83.9888 | 0.12659 | 24.9686 | 2911.1713 | 2843.0637
61.075 | 152.4435 | 151.5736 | 107.568 | 819.7506 | 809.4578 | 416.1645 | 510.1302 | 83.9972 | 0.12988 | 25.0113 | 2894.8274 | 2821.9598
61.0833 | 152.384 | 151.6056 | 107.6014 | 819.5023 | 809.1271 | 415.7143 | 508.3873 | 83.9888 | 0.13304 | 25.0281 | 2980.5928 | 2838.1936
61.0917 | 152.3457 | 151.5663 | 107.9004 | 819.5371 | 810.2782 | 413.8857 | 510.4113 | 84.0056 | 0.13535 | 24.9065 | 2983.991 | 2735.5959
61.1 | 152.3911 | 151.5663 | 107.6576 | 820.3234 | 810.1128 | 417.8524 | 513.7003 | 84.0308 | 0.23396 | 25.0345 | 2983.5056 | 2864.4924
61.1083 | 152.3698 | 151.591 | 107.6348 | 819.9444 | 810.3957 | 415.2361 | 506.054 | 84.014 | 0.23165 | 25.0449 | 2919.586 | 2725.2063
61.1167 | 152.4675 | 151.5983 | 107.691 | 819.2343 | 809.2314 | 416.3895 | 509.3993 | 83.9972 | 0.22848 | 25.0061 | 3021.0482 | 2821.7974
61.125 | 152.544 | 151.7234 | 107.6758 | 819.5851 | 809.4578 | 413.8576 | 506.3633 | 83.9888 | 0.12744 | 25.032 | 2952.5977 | 2767.2518
61.1333 | 152.4675 | 151.6914 | 107.8367 | 819.524 | 809.5208 | 416.0238 | 510.2989 | 84.0224 | 0.13353 | 24.9414 | 2964.087 | 2830.0767
61.1417 | 152.6035 | 151.5517 | 107.7881 | 819.4957 | 809.0378 | 416.3614 | 511.1984 | 83.9383 | 0.13414 | 24.9867 | 2960.5269 | 2844.2001
61.15 | 152.5582 | 151.8776 | 107.7395 | 820.1579 | 809.4099 | 411.3256 | 505.2107 | 83.9467 | 0.1261 | 24.931 | 3008.4261 | 2890.3041
61.1583 | 152.4746 | 151.6056 | 107.65 | 820.2689 | 810.3064 | 413.9139 | 507.0098 | 83.9047 | 0.12379 | 24.9919 | 2988.6838 | 2811.2455
61.1667 | 152.5199 | 151.6987 | 107.6014 | 820.0469 | 809.6297 | 414.1108 | 508.2186 | 83.9383 | 0.12135 | 24.9841 | 3023.961 | 2862.382
61.175 | 152.5582 | 151.6448 | 107.4967 | 819.5371 | 810.2368 | 415.0954 | 507.0098 | 83.9888 | 0.13341 | 24.988 | 2938.5192 | 2928.7783
61.1833 | 152.3316 | 151.831 | 107.4481 | 820.0055 | 810.0432 | 416.3614 | 509.4274 | 83.9635 | 0.13182 | 25.019 | 2856.152 | 2777.3168
61.1917 | 152.5369 | 151.5765 | 107.571 | 819.0405 | 809.906 | 415.3486 | 507.4034 | 83.8963 | 0.12768 | 24.9194 | 2953.4068 | 2841.765
61.2 | 152.4081 | 151.4907 | 107.4329 | 820.1579 | 809.9887 | 414.8141 | 507.5158 | 83.972 | 0.13109 | 24.9686 | 2929.7808 | 2835.9208
61.2083 | 152.3174 | 151.5372 | 107.5301 | 819.6613 | 809.8234 | 416.1363 | 507.2066 | 83.9383 | 0.12318 | 25.0358 | 2944.3448 | 2806.5377
61.2167 | 152.2197 | 151.2972 | 107.2795 | 820.4062 | 809.2445 | 413.52 | 505.2107 | 83.9635 | 0.12586 | 24.9026 | 2928.1626 | 2802.6415
61.225 | 152.3557 | 151.53 | 107.3281 | 819.9444 | 809.1139 | 414.364 | 507.2909 | 83.9215 | 0.11636 | 25.0397 | 2993.2149 | 2749.3946
61.2333 | 152.1815 | 151.351 | 107.1899 | 819.8747 | 809.4165 | 415.7425 | 508.0499 | 83.9383 | 0.1261 | 24.988 | 2941.9174 | 2806.7
61.2417 | 152.1602 | 151.1429 | 107.2158 | 819.9792 | 809.4381 | 415.0673 | 507.7126 | 83.9131 | 0.12902 | 24.9983 | 3009.2352 | 2817.252
61.25 | 152.2438 | 151.3219 | 107.354 | 819.9858 | 809.3207 | 417.5992 | 511.6482 | 83.9131 | 0.11381 | 25.0203 | 2930.5899 | 2811.8948
61.2583 | 152.2197 | 151.1109 | 107.1337 | 819.1102 | 809.8516 | 415.2079 | 510.2989 | 83.9383 | 0.11198 | 25.0358 | 2986.0947 | 2822.9338
61.2667 | 152.139 | 151.4005 | 107.3388 | 819.8879 | 809.2228 | 418.5276 | 512.0136 | 83.9131 | 0.10565 | 24.9724 | 2990.3021 | 2878.4534
61.275 | 152.0625 | 151.0891 | 107.5483 | 819.9661 | 809.1356 | 417.9649 | 511.9293 | 83.8543 | 0.10784 | 24.988 | 2936.0918 | 2776.1804
61.2833 | 152.1844 | 151.4005 | 107.5331 | 819.6764 | 809.8798 | 417.9649 | 510.9173 | 83.8795 | 0.11795 | 25.0397 | 3023.6373 | 2813.3558
61.2917 | 151.9889 | 151.2929 | 107.5666 | 820.0686 | 809.5274 | 415.1236 | 508.4997 | 83.9215 | 0.11685 | 24.9867 | 2911.3331 | 2809.6221
61.3 | 152.142 | 151.357 | 107.6334 | 819.8833 | 809.1356 | 409.8065 | 505.1826 | 83.8627 | 0.12245 | 24.9595 | 2898.7111 | 2805.4013
61.3083 | 152.2468 | 151.3249 | 107.6 | 819.6285 | 809.9973 | 418.2181 | 509.6523 | 83.9299 | 0.12269 | 24.9996 | 2920.0715 | 2814.3299
61.3167 | 152.1561 | 151.4181 | 107.6486 | 820.2493 | 809.4185 | 416.1082 | 508.4435 | 83.9215 | 0.1216 | 24.9582 | 2957.6141 | 2842.5767
61.325 | 152.2256 | 151.3497 | 107.7716 | 820.3669 | 809.6187 | 412.9011 | 507.5158 | 83.9215 | 0.1149 | 24.9867 | 2976.7091 | 2787.8688
61.3333 | 152.2014 | 151.6043 | 107.5514 | 820.2079 | 809.4598 | 411.1287 | 503.8332 | 83.972 | 0.11892 | 25.0074 | 2931.399 | 2783.8103
61.3417 | 152.2921 | 151.3715 | 107.6 | 820.112 | 809.116 | 411.1006 | 502.6526 | 83.9383 | 0.11283 | 24.9996 | 2982.211 | 2842.4144
61.35 | 152.285 | 151.4574 | 107.641 | 819.6219 | 808.3784 | 418.2181 | 511.7044 | 83.8795 | 0.11454 | 25.019 | 2937.5482 | 2820.8234
61.3583 | 152.4039 | 151.4398 | 107.7199 | 820.173 | 809.053 | 414.0545 | 506.9817 | 83.9383 | 0.11003 | 24.988 | 3009.397 | 2790.6285
61.3667 | 152.3445 | 151.4719 | 107.7047 | 820.4083 | 809.2879 | 414.2514 | 507.1504 | 83.8963 | 0.11015 | 24.9142 | 3023.961 | 2807.0247
61.375 | 152.4875 | 151.6188 | 107.7123 | 820.1599 | 808.8332 | 412.9011 | 505.4637 | 83.8879 | 0.11965 | 24.9828 | 2917.9678 | 2913.6808
61.3833 | 152.5087 | 151.9198 | 107.8322 | 820.0423 | 809.4598 | 411.607 | 504.2268 | 83.9635 | 0.12647 | 24.9608 | 2892.0764 | 2778.4531
61.3917 | 152.6687 | 151.7119 | 107.8094 | 820.4497 | 809.536 | 412.7885 | 504.8734 | 83.9215 | 0.12488 | 24.9776 | 2961.9833 | 2810.9208
61.4 | 152.4663 | 151.7367 | 107.7867 | 819.2061 | 809.4099 | 415.1798 | 509.9053 | 83.9215 | 0.12111 | 24.9492 | 2893.8564 | 2850.856
61.4083 | 152.4975 | 151.6291 | 107.6744 | 820.2427 | 809.1639 | 416.4176 | 511.0016 | 83.9299 | 0.11928 | 25.0203 | 2933.9882 | 2800.6935
61.4167 | 152.4069 | 151.6291 | 107.6259 | 819.685 | 808.8549 | 411.2975 | 503.8895 | 83.9047 | 0.11989 | 25.0022 | 2962.3069 | 2849.5572
61.425 | 152.6264 | 151.8545 | 107.424 | 820.3472 | 809.2269 | 415.6862 | 510.7767 | 83.9635 | 0.12281 | 25.01 | 2999.5259 | 2870.9859
61.4333 | 152.6123 | 151.8866 | 107.6518 | 820.1403 | 809.599 | 414.8422 | 509.4836 | 83.9047 | 0.13146 | 25.0113 | 3019.7536 | 2787.8688
61.4417 | 152.1974 | 151.5535 | 107.4985 | 820.1599 | 809.7427 | 414.5046 | 509.6242 | 83.9215 | 0.13353 | 25.0164 | 2980.5928 | 2895.986
61.45 | 152.4552 | 151.6322 | 107.4347 | 820.3472 | 809.8058 | 414.8985 | 507.6845 | 84.0056 | 0.13341 | 25.0345 | 2922.8225 | 2721.7971
61.4583 | 152.72 | 151.6249 | 107.3786 | 820.2862 | 809.3313 | 413.9982 | 507.3471 | 83.9383 | 0.12257 | 24.9996 | 2928.8099 | 2848.9079
61.4667 | 152.3716 | 151.5928 | 107.3937 | 820.0161 | 809.2269 | 413.3231 | 506.4195 | 83.8963 | 0.11697 | 24.9531 | 2966.1907 | 2836.0832
61.475 | 152.5911 | 151.4459 | 107.3376 | 819.4912 | 809.3641 | 411.6632 | 504.3955 | 83.9383 | 0.13316 | 24.9931 | 2954.054 | 2790.6285
61.4833 | 152.424 | 151.507 | 107.2555 | 820.162 | 809.7034 | 412.5072 | 507.3753 | 83.9299 | 0.12537 | 24.9285 | 2990.3021 | 2842.4144
61.4917 | 152.3333 | 151.6001 | 107.4013 | 820.1054 | 810.0604 | 408.8781 | 499.7571 | 83.9635 | 0.13341 | 24.9828 | 2956.3195 | 2806.0506
61.5 | 152.3404 | 151.5142 | 107.1659 | 819.4629 | 809.9973 | 412.6197 | 505.9697 | 83.972 | 0.13292 | 25.0035 | 2908.2586 | 2864.1677
61.5083 | 152.3998 | 151.6218 | 107.3268 | 819.4978 | 809.536 | 413.9982 | 505.4918 | 83.9299 | 0.12464 | 24.9776 | 2940.2992 | 2808.8104
61.5167 | 152.6334 | 151.7687 | 107.3829 | 820.1251 | 809.9973 | 411.5788 | 502.7088 | 83.8795 | 0.12342 | 24.9919 | 2963.6015 | 2811.4078
61.525 | 152.4422 | 151.6188 | 107.0806 | 820.4976 | 809.1704 | 413.6888 | 508.5559 | 83.9552 | 0.12671 | 25.0074 | 2895.7983 | 2865.7911
61.5333 | 152.3233 | 151.4035 | 107.4391 | 819.6699 | 809.3358 | 413.9139 | 507.9937 | 83.8879 | 0.12902 | 24.9505 | 2970.0744 | 2855.2391
61.5417 | 152.3757 | 151.597 | 107.4467 | 819.9661 | 809.5077 | 414.4202 | 509.7647 | 83.9047 | 0.11941 | 24.997 | 2905.0221 | 2759.6219
61.55 | 152.5569 | 151.4108 | 107.5924 | 820.5456 | 809.3837 | 412.4509 | 504.789 | 83.9131 | 0.12403 | 25.0177 | 2983.5056 | 2835.1092
61.5583 | 152.4945 | 151.3002 | 107.5256 | 820.4648 | 809.3444 | 414.2796 | 508.7246 | 83.9383 | 0.12123 | 24.997 | 2942.8884 | 2889.3301
61.5667 | 152.4039 | 151.5795 | 107.5256 | 820.1382 | 809.0182 | 413.4919 | 505.801 | 83.9047 | 0.11624 | 25.0151 | 2951.6267 | 2779.4272
61.575 | 152.3062 | 151.6653 | 107.5666 | 820.0206 | 809.4795 | 412.2822 | 508.6684 | 83.8879 | 0.11356 | 25.0177 | 2959.8796 | 2861.2456
61.5833 | 152.4492 | 151.5329 | 107.4284 | 820.1862 | 809.1901 | 418.19 | 513.5879 | 83.8879 | 0.12574 | 24.9789 | 2994.8331 | 2846.3105
61.5917 | 152.4492 | 151.3933 | 107.5742 | 820.2972 | 809.6318 | 415.6299 | 508.9495 | 83.9804 | 0.12245 | 25.019 | 2947.2575 | 2783.9727
61.6 | 152.561 | 151.6478 | 107.6455 | 820.1993 | 809.6993 | 415.2923 | 509.3993 | 83.9552 | 0.12659 | 24.9763 | 2922.6607 | 2821.6351
61.6083 | 152.4846 | 151.7089 | 107.5149 | 820.3997 | 809.362 | 415.6862 | 508.6122 | 83.972 | 0.1317 | 25.0151 | 2905.0221 | 2790.7908
61.6167 | 152.4534 | 151.4441 | 107.6758 | 820.2058 | 810.0366 | 416.3051 | 510.1302 | 83.9804 | 0.12963 | 24.9867 | 3030.4338 | 2878.4534
61.625 | 152.4463 | 151.5765 | 107.6682 | 820.5021 | 808.9682 | 417.5711 | 510.074 | 83.9552 | 0.1177 | 25.0048 | 3026.5501 | 2826.1806
61.6333 | 152.5299 | 151.6158 | 107.8549 | 820.5304 | 809.658 | 411.8883 | 504.1425 | 83.972 | 0.11295 | 24.9996 | 2925.2498 | 2852.317
61.6417 | 152.4888 | 151.8063 | 107.568 | 819.8399 | 809.9605 | 413.2387 | 506.5038 | 83.9299 | 0.12342 | 24.9737 | 2935.1209 | 2816.2779
61.65 | 152.3387 | 151.4194 | 107.7471 | 820.4259 | 809.719 | 407.9497 | 500.7972 | 84.0392 | 0.12135 | 25.0035 | 2955.6723 | 2856.8625
61.6583 | 152.2933 | 151.4659 | 107.6985 | 820.646 | 809.5667 | 418.8933 | 512.2104 | 83.9888 | 0.12294 | 25.0164 | 2971.0453 | 2790.7908
61.6667 | 152.4222 | 151.7379 | 107.5938 | 820.0469 | 809.7538 | 412.5072 | 504.6203 | 83.972 | 0.11916 | 24.9052 | 2994.9949 | 2910.2717
61.675 | 152.5171 | 151.6492 | 107.647 | 819.8596 | 809.8561 | 415.9675 | 509.9053 | 83.9804 | 0.12744 | 25.0294 | 2919.4242 | 2819.0377
61.6833 | 152.4052 | 151.4877 | 107.527 | 819.7572 | 810.25 | 411.5226 | 503.5521 | 83.9635 | 0.11819 | 25.0643 | 2943.8593 | 2869.5248
61.6917 | 152.5242 | 151.5168 | 107.4117 | 819.6527 | 810.0215 | 413.1824 | 505.9135 | 83.972 | 0.11563 | 25.0384 | 2920.8806 | 2816.2779
61.7 | 152.4265 | 151.3233 | 107.3069 | 820.6329 | 809.3469 | 413.1261 | 505.4637 | 83.8963 | 0.11539 | 25.0371 | 3010.8534 | 2804.7519
61.7083 | 152.2664 | 151.5314 | 107.2811 | 819.7355 | 809.236 | 411.832 | 505.801 | 83.8795 | 0.11673 | 24.9155 | 2999.8495 | 2836.8949
61.7167 | 152.2211 | 151.2986 | 107.2811 | 819.6658 | 809.952 | 415.7987 | 510.8048 | 83.9804 | 0.12257 | 25.0229 | 3005.3515 | 2879.9145
61.725 | 152.3642 | 151.3525 | 107.2401 | 820.439 | 809.5667 | 419.3153 | 514.1782 | 84.0308 | 0.11953 | 24.9246 | 2922.0134 | 2805.5636
61.7333 | 152.2806 | 151.4529 | 107.2963 | 821.0514 | 809.9303 | 414.167 | 508.7246 | 83.972 | 0.12415 | 24.9233 | 2917.6442 | 2839.3299
61.7417 | 152.2495 | 151.4209 | 107.4573 | 819.7204 | 809.3862 | 413.6044 | 506.7006 | 83.9299 | 0.13304 | 25.0151 | 2977.3564 | 2805.0766
61.75 | 152.3019 | 151.4282 | 107.3191 | 819.8229 | 809.654 | 413.0136 | 503.9457 | 83.9552 | 0.1233 | 25.0113 | 2920.8806 | 2776.9921
61.7583 | 152.0922 | 151.2128 | 107.2401 | 820.6224 | 809.9566 | 417.0928 | 508.5278 | 84.014 | 0.10955 | 25.0035 | 2885.6035 | 2808.3234
61.7667 | 152.3756 | 151.2711 | 107.4954 | 819.9884 | 809.654 | 412.5072 | 506.3351 | 83.9552 | 0.10723 | 24.9789 | 2871.8487 | 2757.5115
61.775 | 152.3019 | 151.5678 | 107.4649 | 820.3609 | 809.2406 | 415.4611 | 510.1583 | 83.9047 | 0.11527 | 24.9931 | 2950.1703 | 2898.9081
61.7833 | 152.3161 | 151.4427 | 107.4315 | 820.533 | 810.0741 | 414.5609 | 508.0781 | 83.9635 | 0.12257 | 25.0307 | 2951.4649 | 2817.4143
61.7917 | 152.4308 | 151.2346 | 107.4573 | 820.3412 | 809.7583 | 414.7297 | 508.1343 | 83.9552 | 0.12062 | 24.9531 | 2958.2614 | 2900.2068
61.8 | 152.2779 | 151.4966 | 107.6335 | 820.4916 | 809.6606 | 416.3614 | 509.1182 | 84.0056 | 0.1149 | 25.0035 | 2950.494 | 2808.3234
61.8083 | 152.5116 | 151.4108 | 107.5439 | 820.2781 | 809.7367 | 412.8448 | 505.7729 | 84.0056 | 0.11977 | 25.0371 | 2952.9213 | 2857.0248
61.8167 | 152.3827 | 151.4181 | 107.5516 | 820.5396 | 809.4604 | 415.2642 | 508.6403 | 83.9552 | 0.12476 | 24.9906 | 2961.4978 | 2751.1804
61.825 | 152.4209 | 151.597 | 107.5439 | 820.3327 | 809.4191 | 413.5481 | 505.6324 | 84.0056 | 0.12014 | 24.9556 | 2953.4068 | 2902.9665
61.8333 | 152.309 | 151.3889 | 107.6668 | 820.1737 | 809.6324 | 412.4509 | 506.5319 | 84.056 | 0.11807 | 24.9841 | 2959.556 | 2808.648
61.8417 | 152.5116 | 151.6901 | 107.5439 | 820.4023 | 809.8608 | 414.1389 | 509.1463 | 83.9972 | 0.11028 | 25.0022 | 3003.8951 | 2881.5379
61.85 | 152.4592 | 151.4966 | 107.7792 | 820.3609 | 809.4886 | 415.2923 | 507.2628 | 84.0056 | 0.1188 | 25.0604 | 3084.4822 | 2810.5961
61.8583 | 152.5596 | 151.6464 | 107.6926 | 820.1191 | 810.0327 | 411.3819 | 502.1747 | 83.9552 | 0.10614 | 24.9802 | 2980.5928 | 2803.7779
61.8667 | 152.3571 | 151.4848 | 107.9612 | 819.947 | 809.9021 | 414.6172 | 506.9255 | 84.0056 | 0.10857 | 25.0604 | 2923.1461 | 2820.6611
61.875 | 152.5738 | 151.6144 | 107.5621 | 820.5613 | 810.2263 | 412.6197 | 504.2549 | 83.9131 | 0.11235 | 24.9996 | 2928.8099 | 2921.7977
61.8833 | 152.3953 | 151.7569 | 107.6622 | 819.3676 | 809.7781 | 410.1159 | 503.4959 | 83.972 | 0.1233 | 24.9893 | 2953.5686 | 2791.4402
61.8917 | 152.4548 | 151.4921 | 107.6774 | 820.4042 | 809.7387 | 409.5814 | 503.6646 | 83.972 | 0.12281 | 25.0449 | 2962.6306 | 2811.5701
61.9 | 152.5482 | 151.8208 | 107.486 | 820.0232 | 809.9782 | 413.942 | 506.7568 | 84.014 | 0.11855 | 25.0307 | 2989.6548 | 2843.8754
61.9083 | 152.5652 | 151.6521 | 107.4557 | 820.3694 | 809.5385 | 413.1261 | 505.6042 | 83.9552 | 0.12014 | 25.0695 | 2976.7091 | 2795.174
61.9167 | 152.4817 | 151.5197 | 107.4633 | 820.1211 | 809.5385 | 414.6734 | 507.5439 | 84.014 | 0.1188 | 25.0578 | 2927.3535 | 2851.5053
61.925 | 152.3004 | 151.4266 | 107.4147 | 820.487 | 809.9867 | 412.029 | 506.4195 | 83.9888 | 0.1216 | 25.0139 | 3015.2226 | 2895.8236
61.9333 | 152.4534 | 151.5372 | 107.3357 | 820.1165 | 809.4926 | 414.1952 | 507.4315 | 84.056 | 0.12501 | 25.01 | 3031.5666 | 2871.1482
61.9417 | 152.4605 | 151.5445 | 107.1975 | 820.5087 | 809.8017 | 414.8422 | 509.5679 | 84.0812 | 0.11636 | 25.0307 | 2963.1161 | 2807.3493
61.95 | 152.2962 | 151.6085 | 107.313 | 820.2407 | 809.4926 | 412.3384 | 511.2546 | 84.0224 | 0.12038 | 24.9996 | 2981.4019 | 2794.8493
61.9583 | 152.3203 | 151.6333 | 107.2902 | 820.2821 | 809.4926 | 415.0673 | 508.8933 | 84.0224 | 0.11697 | 25.1135 | 2986.742 | 2932.025
61.9667 | 152.2821 | 151.5009 | 107.2492 | 820.3103 | 809.1901 | 415.7425 | 508.4435 | 83.9972 | 0.11088 | 24.9815 | 2977.0327 | 2889.4924
61.975 | 152.3898 | 151.4253 | 107.1217 | 820.2907 | 809.8319 | 409.4126 | 500.8815 | 83.9972 | 0.11088 | 25.0074 | 2943.3738 | 2852.1547
61.9833 | 152.4634 | 151.5474 | 107.2978 | 820.4148 | 809.6666 | 413.6888 | 506.2508 | 83.9972 | 0.12537 | 24.997 | 3021.3718 | 2852.804
61.9917 | 152.1178 | 151.4253 | 107.3161 | 820.1796 | 809.597 | 416.9522 | 512.7164 | 84.0056 | 0.13377 | 24.988 | 3026.8737 | 2854.5897
62 | 152.2568 | 151.3818 | 107.3678 | 820.0075 | 810.1693 | 414.8704 | 507.2066 | 84.056 | 0.12647 | 25.0203 | 2978.3273 | 2742.7388
62.0083 | 152.2397 | 151.3177 | 107.4467 | 820.4497 | 809.4533 | 411.7476 | 504.6203 | 84.0224 | 0.12695 | 25.01 | 2903.8894 | 2759.4596
62.0167 | 152.3898 | 151.1925 | 107.4132 | 819.6699 | 810.2454 | 414.9548 | 505.2388 | 84.0056 | 0.12257 | 24.9919 | 2904.0512 | 2839.4923
62.025 | 152.3898 | 151.7512 | 107.5104 | 820.1948 | 809.9842 | 414.2796 | 507.9094 | 84.0308 | 0.12561 | 25.0113 | 2917.3205 | 2786.7324
62.0333 | 152.3162 | 151.5825 | 107.4315 | 820.5869 | 809.2597 | 413.942 | 508.9495 | 84.0224 | 0.11612 | 25.01 | 2962.3069 | 2929.4276
62.0417 | 152.5116 | 151.5505 | 107.4467 | 820.1034 | 810.0997 | 415.3486 | 506.7568 | 84.014 | 0.12172 | 25.0514 | 2995.9658 | 2747.7712
62.05 | 152.564 | 151.5577 | 107.4543 | 819.8702 | 809.2052 | 413.9982 | 504.4517 | 84.0224 | 0.12367 | 25.0255 | 2954.3777 | 2810.9208
62.0583 | 152.3374 | 151.4181 | 107.6 | 819.8768 | 810.2454 | 415.6299 | 508.9776 | 84.0812 | 0.12488 | 25.063 | 2925.5734 | 2755.5635
62.0667 | 152.5087 | 151.7802 | 107.6379 | 820.1599 | 809.2052 | 410.7067 | 502.9618 | 84.0056 | 0.1205 | 25.0087 | 2922.8225 | 2848.4209
62.075 | 152.2538 | 151.6115 | 107.7533 | 820.2624 | 809.4316 | 414.8422 | 506.5038 | 84.0224 | 0.12087 | 25.0488 | 2878.3216 | 2775.8557
62.0833 | 152.4804 | 151.7046 | 107.7533 | 820.5324 | 810.3216 | 414.4202 | 505.801 | 84.0392 | 0.11344 | 25.019 | 2977.1945 | 2780.7259
62.0917 | 152.421 | 151.6901 | 107.5439 | 820.6566 | 809.9908 | 408.1185 | 498.8294 | 84.0308 | 0.12026 | 25.0397 | 2934.9591 | 2745.9855
62.1 | 152.5328 | 151.6188 | 107.7123 | 820.2361 | 809.7361 | 412.4228 | 504.3392 | 83.9972 | 0.12221 | 25.0151 | 3020.4009 | 2878.9405
62.1083 | 152.8046 | 151.6188 | 107.6151 | 820.5456 | 809.8798 | 412.7323 | 504.0862 | 84.0392 | 0.12415 | 25.0333 | 2903.7275 | 2802.9662
62.1167 | 152.5922 | 151.5402 | 107.6303 | 820.5042 | 810.5001 | 407.8372 | 502.0341 | 84.0392 | 0.12537 | 25.0345 | 2901.3002 | 2864.1677
62.125 | 152.4804 | 151.7512 | 107.7047 | 820.4083 | 810.2389 | 416.9522 | 511.592 | 84.0308 | 0.13121 | 25.0333 | 2936.7391 | 2869.3625
62.1333 | 152.6164 | 151.8442 | 107.4618 | 820.3669 | 809.8254 | 415.3205 | 508.0781 | 84.056 | 0.12488 | 24.9828 | 2986.0947 | 2737.0569
62.1417 | 152.3374 | 151.3715 | 107.4543 | 819.8985 | 810.1844 | 413.7732 | 507.572 | 84.0392 | 0.12513 | 25.0462 | 2909.3913 | 2786.8947
62.15 | 152.4945 | 151.4864 | 107.3798 | 820.7046 | 809.7079 | 411.4944 | 502.0903 | 84.0392 | 0.12306 | 25.0384 | 2940.9465 | 2823.9078
62.1583 | 152.4704 | 151.6478 | 107.2568 | 820.2427 | 809.9908 | 417.0647 | 509.0057 | 84.056 | 0.12245 | 25.0203 | 2931.399 | 2810.7584
62.1667 | 152.5087 | 151.4543 | 107.395 | 819.8026 | 810.0473 | 413.098 | 506.0821 | 84.0056 | 0.12781 | 25.0604 | 3024.7701 | 2797.9337
62.175 | 152.4563 | 151.4471 | 107.3388 | 820.5411 | 809.6273 | 414.364 | 508.5278 | 84.014 | 0.12695 | 24.9815 | 2993.7003 | 2822.4468
62.1833 | 152.5087 | 151.3147 | 107.2978 | 820.2841 | 809.6187 | 412.4228 | 504.9858 | 84.0224 | 0.12281 | 25.0255 | 3017.8117 | 2795.0116
62.1917 | 152.3345 | 151.4616 | 107.4026 | 819.9878 | 809.4467 | 413.8576 | 505.5761 | 83.972 | 0.11734 | 25.0203 | 2932.0463 | 2789.1675
62.2 | 152.2821 | 151.2681 | 107.3464 | 820.0837 | 809.7906 | 414.4202 | 507.0098 | 84.0392 | 0.11843 | 24.9945 | 2982.211 | 2827.1546
62.2083 | 152.418 | 151.3147 | 107.2978 | 820.0923 | 810.0473 | 416.9803 | 508.6403 | 84.0224 | 0.12403 | 25.0242 | 3065.5491 | 2863.843
62.2167 | 152.4875 | 151.3394 | 107.275 | 821.0029 | 810.13 | 411.1568 | 502.8775 | 84.1149 | 0.13146 | 25.0462 | 2938.5192 | 2817.252
62.225 | 152.0866 | 151.4864 | 107.477 | 819.685 | 809.7644 | 414.6172 | 509.1182 | 84.0896 | 0.12988 | 25.0151 | 3024.6082 | 2818.3883
62.2333 | 152.1461 | 151.3612 | 107.395 | 820.5259 | 809.9842 | 414.7578 | 507.6564 | 84.0728 | 0.12488 | 25.032 | 2948.8758 | 2811.5701
62.2417 | 152.3869 | 151.2361 | 107.4101 | 820.7894 | 810.4543 | 415.5174 | 508.8089 | 84.1149 | 0.11989 | 25.0604 | 3002.115 | 2837.5442
62.25 | 152.0937 | 151.354 | 107.4846 | 820.5128 | 810.426 | 414.6734 | 505.0139 | 84.0728 | 0.12488 | 25.0333 | 2901.9475 | 2876.1807
62.2583 | 152.3869 | 151.2361 | 107.5559 | 820.3886 | 809.8058 | 411.9164 | 505.0139 | 84.0224 | 0.13036 | 25.0514 | 2898.5493 | 2796.635
62.2667 | 152.4251 | 151.4616 | 107.6455 | 820.4497 | 810.4043 | 410.9037 | 502.4558 | 84.056 | 0.13255 | 25.0527 | 3005.0278 | 2815.1416
62.275 | 152.4251 | 151.4151 | 107.6455 | 820.3821 | 809.3858 | 414.3358 | 507.1223 | 84.0224 | 0.12647 | 25.0294 | 2940.1374 | 2791.6025
62.2833 | 152.0172 | 151.3685 | 107.694 | 820.3058 | 810.5087 | 413.4075 | 506.2789 | 84.056 | 0.12014 | 25.0358 | 2944.8302 | 2801.8298
62.2917 | 152.418 | 151.4543 | 107.5893 | 820.6849 | 810.0604 | 412.9292 | 508.837 | 84.056 | 0.12148 | 25.01 | 2983.3437 | 2797.122
62.3 | 152.3798 | 151.6478 | 107.694 | 820.8853 | 809.8471 | 410.4817 | 504.9015 | 84.1064 | 0.11539 | 24.9272 | 2951.3031 | 2807.0247
62.3083 | 152.5681 | 151.4223 | 107.993 | 820.1468 | 810.5152 | 411.8883 | 504.9858 | 84.0728 | 0.12695 | 25.0501 | 2993.7003 | 2873.7456
62.3167 | 152.3869 | 151.6085 | 107.653 | 820.1882 | 810.4739 | 416.3333 | 510.0458 | 84.0812 | 0.13061 | 25.0527 | 2962.4688 | 2744.5245
62.325 | 152.4322 | 151.4223 | 107.5559 | 820.3058 | 810.5914 | 413.6606 | 507.5439 | 84.1064 | 0.13 | 25.063 | 2983.8292 | 2846.7975
62.3333 | 152.5087 | 151.6405 | 107.6379 | 820.7611 | 811.0463 | 414.7016 | 506.5038 | 84.0981 | 0.11941 | 25.0333 | 2864.7285 | 2791.4402
62.3417 | 152.4563 | 151.4005 | 107.6789 | 821.0095 | 810.2192 | 413.3512 | 505.6042 | 84.0728 | 0.11283 | 25.032 | 2933.3409 | 2834.6222
62.35 | 152.3798 | 151.4151 | 107.8397 | 820.1403 | 810.1365 | 412.3384 | 505.4637 | 84.0224 | 0.11076 | 25.0177 | 2977.1945 | 2815.1416
62.3583 | 152.4945 | 151.626 | 107.6227 | 820.6173 | 810.1583 | 413.2105 | 505.7729 | 84.0224 | 0.11624 | 25.0087 | 2947.4194 | 2830.239
62.3667 | 152.3727 | 151.6405 | 107.4921 | 820.2927 | 810.5783 | 415.2923 | 507.7407 | 84.0308 | 0.12342 | 25.0164 | 2896.4456 | 2777.8038
62.375 | 152.4634 | 151.6405 | 107.5407 | 820.4235 | 810.3781 | 410.5942 | 501.4719 | 84.056 | 0.12428 | 25.0242 | 2956.9668 | 2792.2519
62.3833 | 152.5922 | 151.4005 | 107.2902 | 820.7415 | 809.9102 | 415.3205 | 507.7969 | 84.1149 | 0.12062 | 25.0553 | 2976.0618 | 2869.6872
62.3917 | 152.5469 | 151.6333 | 107.3388 | 820.2796 | 810.6066 | 412.3103 | 504.03 | 84.0644 | 0.11636 | 25.0863 | 3046.9396 | 2839.817
62.4 | 152.4734 | 151.4646 | 107.4057 | 820.5563 | 809.8492 | 412.8167 | 503.6646 | 84.0224 | 0.11831 | 25.0669 | 2964.8961 | 2913.5185
62.4083 | 152.2226 | 151.3933 | 107.3798 | 820.321 | 809.9036 | 415.011 | 506.7287 | 84.0308 | 0.12367 | 25.0229 | 2923.1461 | 2874.395
62.4167 | 152.561 | 151.3685 | 107.3054 | 819.9965 | 810.365 | 413.2387 | 504.5079 | 84.0476 | 0.12294 | 25.1044 | 3014.8989 | 2827.1546
62.425 | 152.3969 | 151.5722 | 107.2264 | 819.9768 | 810.5522 | 413.5763 | 506.1946 | 84.0896 | 0.12342 | 25.0928 | 2940.7847 | 2778.9402
62.4333 | 152.5399 | 151.4398 | 107.234 | 820.3559 | 810.3106 | 414.2796 | 506.7006 | 84.0812 | 0.12817 | 25.0669 | 2900.8148 | 2676.3425
62.4417 | 152.5781 | 151.2463 | 107.3722 | 820.2252 | 810.2627 | 416.924 | 511.7606 | 84.0224 | 0.12148 | 24.9893 | 2925.8971 | 2845.1741
62.45 | 152.5187 | 151.5112 | 106.9683 | 820.894 | 811.0136 | 414.1108 | 505.9135 | 84.0981 | 0.11515 | 25.0682 | 2989.6548 | 2811.0831
62.4583 | 152.4563 | 151.9126 | 107.3388 | 820.9353 | 810.0211 | 414.5328 | 505.7167 | 84.056 | 0.11429 | 24.9983 | 2948.2285 | 2855.0768
62.4667 | 152.132 | 151.4864 | 107.3312 | 820.8329 | 809.7948 | 415.2079 | 506.7287 | 84.014 | 0.11551 | 25.0294 | 2995.3185 | 2889.4924
62.475 | 152.2085 | 151.5184 | 107.1703 | 820.2382 | 809.8209 | 413.6606 | 504.1706 | 84.0476 | 0.12172 | 25.0074 | 2935.6064 | 2830.239
62.4833 | 152.4875 | 151.2929 | 107.3722 | 820.3907 | 810.056 | 416.0238 | 510.4394 | 83.9972 | 0.12038 | 24.997 | 2987.0656 | 2792.9012
62.4917 | 152.3686 | 151.4967 | 107.3905 | 820.2535 | 810.291 | 414.1108 | 507.9656 | 84.0224 | 0.12342 | 25.0203 | 2934.3118 | 2726.3426
62.5 | 152.2085 | 151.6115 | 107.4132 | 820.3014 | 810.6283 | 417.9649 | 512.4072 | 84.0728 | 0.11904 | 25.0695 | 2958.4232 | 2906.3756
62.5083 | 152.411 | 151.4936 | 107.776 | 820.4669 | 809.5533 | 417.2616 | 510.1864 | 84.0644 | 0.12635 | 25.0798 | 2937.2246 | 2847.6092
62.5167 | 152.2709 | 151.6756 | 107.6259 | 820.26 | 810.587 | 412.5072 | 505.801 | 84.0644 | 0.12208 | 24.9867 | 3021.0482 | 2812.0572
62.525 | 152.1732 | 151.7149 | 107.6183 | 819.8461 | 810.5456 | 416.9522 | 511.1422 | 84.1064 | 0.11588 | 25.0203 | 2976.0618 | 2876.5054
62.5333 | 152.6052 | 151.6466 | 107.6928 | 820.2687 | 810.513 | 413.942 | 506.9255 | 84.056 | 0.11271 | 25.0139 | 3017.9736 | 2824.0702
62.5417 | 152.5216 | 151.7935 | 107.6518 | 820.5933 | 810.2583 | 413.4919 | 505.5761 | 84.1149 | 0.11831 | 25.0514 | 2933.3409 | 2828.9403
62.55 | 152.3887 | 151.5173 | 107.655 | 820.931 | 809.7687 | 411.3256 | 505.801 | 84.0981 | 0.1216 | 25.0307 | 3022.6664 | 2856.2131
62.5583 | 152.3434 | 151.8432 | 107.9464 | 820.883 | 809.8862 | 411.8602 | 504.7609 | 84.0476 | 0.12026 | 25.0811 | 2994.024 | 2818.713
62.5667 | 152.3887 | 151.4242 | 107.7521 | 820.0356 | 810.6523 | 409.9753 | 502.5401 | 84.0644 | 0.12561 | 24.9919 | 2966.9998 | 2761.083
62.575 | 152.4059 | 151.6281 | 107.8191 | 820.504 | 810.5413 | 417.4023 | 508.6122 | 84.1149 | 0.12793 | 25.0151 | 2852.2683 | 2722.4465
62.5833 | 152.4965 | 151.3487 | 107.6248 | 820.6848 | 809.6882 | 413.8013 | 505.295 | 84.1064 | 0.12087 | 25.0462 | 2916.8351 | 2777.8038
62.5917 | 152.4371 | 151.567 | 107.6097 | 820.8983 | 810.3149 | 413.2387 | 507.4877 | 84.1149 | 0.11575 | 25.0022 | 2919.586 | 2870.1742
62.6 | 152.5137 | 151.5526 | 107.6432 | 820.1533 | 810.1495 | 413.1543 | 504.3673 | 84.0392 | 0.11807 | 25.0462 | 2884.7944 | 2819.0377
62.6083 | 152.3324 | 151.506 | 107.6432 | 821.0159 | 810.6806 | 412.6479 | 503.3272 | 84.1233 | 0.12233 | 25.0682 | 3021.0482 | 2833.8105
62.6167 | 152.4926 | 151.7637 | 107.572 | 820.6369 | 810.2192 | 414.364 | 507.6845 | 84.0308 | 0.1177 | 25.0022 | 2963.1161 | 2832.8364
62.625 | 152.3496 | 151.4771 | 107.4186 | 820.5476 | 809.9232 | 412.5635 | 508.3311 | 84.0392 | 0.11429 | 25.0902 | 2972.6635 | 2772.122
62.6333 | 152.2902 | 151.7885 | 107.355 | 820.2992 | 809.9232 | 409.3845 | 501.3032 | 84.0392 | 0.12391 | 25.0462 | 3002.7623 | 2761.2453
62.6417 | 152.3215 | 151.4483 | 107.2913 | 820.4583 | 810.2475 | 414.5328 | 509.315 | 84.0812 | 0.12635 | 25.054 | 2896.1219 | 2759.9466
62.65 | 152.3528 | 151.3873 | 107.5192 | 819.9551 | 809.8275 | 414.2233 | 509.1744 | 84.056 | 0.12817 | 25.0022 | 3005.0278 | 2818.713
62.6583 | 152.2864 | 151.2725 | 107.2537 | 820.1141 | 810.2345 | 416.2207 | 510.4394 | 84.0812 | 0.12062 | 25.1109 | 3078.1712 | 2846.1481
62.6667 | 152.2621 | 151.1544 | 107.3734 | 820.2165 | 810.5021 | 416.6427 | 508.1062 | 84.0056 | 0.11746 | 24.9492 | 2961.6597 | 2803.9402
62.675 | 152.2691 | 151.441 | 107.138 | 820.4648 | 810.7089 | 414.2233 | 507.6845 | 84.0392 | 0.11539 | 24.997 | 3005.8369 | 2797.122
62.6833 | 152.2864 | 151.1328 | 107.3508 | 819.7133 | 810.8678 | 417.3179 | 510.9454 | 84.0392 | 0.11113 | 25.0565 | 3004.5424 | 2809.4597
62.6917 | 152.3387 | 151.2332 | 107.3584 | 820.6652 | 810.2475 | 415.7706 | 507.6564 | 84.0224 | 0.1076 | 25.041 | 2922.337 | 2793.2259
62.7 | 152.377 | 151.2725 | 107.2051 | 820.7894 | 810.661 | 414.8985 | 512.2666 | 84.0728 | 0.12172 | 25.0294 | 3016.0317 | 2851.9923
62.7083 | 152.3145 | 151.2548 | 107.1866 | 820.4931 | 810.7786 | 415.5455 | 510.0177 | 84.0728 | 0.12318 | 25.0022 | 2877.6743 | 2859.6222
62.7167 | 152.2411 | 151.2725 | 107.3994 | 820.8591 | 809.9864 | 414.167 | 504.9577 | 84.0392 | 0.12245 | 25.0423 | 2906.3167 | 2730.7258
62.725 | 152.0004 | 151.5375 | 107.3844 | 820.0291 | 810.0668 | 413.0136 | 507.0942 | 83.9972 | 0.12196 | 25.0449 | 2936.901 | 2805.8883
62.7333 | 152.2864 | 151.2725 | 107.3508 | 820.5476 | 810.7502 | 413.4356 | 505.9697 | 84.0981 | 0.11868 | 25.041 | 2951.9504 | 2842.4144
62.7417 | 152.3841 | 151.2797 | 107.5527 | 820.5541 | 810.6741 | 413.9701 | 508.8933 | 84.0728 | 0.13158 | 25.0048 | 2927.1917 | 2826.1806
62.75 | 152.3247 | 151.2653 | 107.4891 | 820.541 | 810.3302 | 413.2387 | 506.1103 | 84.0812 | 0.12403 | 25.0876 | 2887.869 | 2850.369
62.7583 | 152.2966 | 151.4227 | 107.4104 | 820.1555 | 810.0277 | 413.8013 | 507.6564 | 84.0224 | 0.11807 | 24.9686 | 2889.9727 | 2843.8754
62.7667 | 152.342 | 151.5158 | 107.6047 | 820.3341 | 810.1235 | 411.6351 | 506.4195 | 84.0224 | 0.11113 | 25.0074 | 2948.5521 | 2890.3041
62.775 | 152.4256 | 151.4621 | 107.5486 | 820.9833 | 810.0277 | 414.4484 | 510.1021 | 84.0308 | 0.11332 | 25.0759 | 2956.1577 | 2801.6675
62.7833 | 152.213 | 151.4765 | 107.5637 | 820.5563 | 810.8831 | 415.433 | 506.7568 | 83.9972 | 0.1177 | 25.041 | 2913.4368 | 2757.0245
62.7917 | 152.3279 | 151.4083 | 107.6383 | 820.8112 | 810.4761 | 415.9113 | 508.9776 | 84.0224 | 0.11137 | 25.0358 | 2937.2246 | 2808.161
62.8 | 152.3733 | 151.5014 | 107.5897 | 820.7284 | 810.8482 | 412.7323 | 505.0982 | 84.056 | 0.11819 | 25.0604 | 2907.9349 | 2785.2714
62.8083 | 152.6381 | 151.5873 | 107.5822 | 820.4234 | 809.8819 | 412.7323 | 505.2669 | 84.0056 | 0.12428 | 25.0113 | 2960.5269 | 2941.603
62.8167 | 152.3733 | 151.5014 | 107.8325 | 820.5629 | 809.8972 | 412.1977 | 505.3512 | 84.0981 | 0.11417 | 25.0462 | 2927.3535 | 2815.4662
62.825 | 152.3905 | 151.4726 | 107.5596 | 820.3145 | 810.7655 | 416.1645 | 508.4435 | 84.0981 | 0.11588 | 24.9957 | 2984.4765 | 2853.1287
62.8333 | 152.3242 | 151.5442 | 107.9257 | 820.515 | 809.8907 | 411.3538 | 502.512 | 84.0728 | 0.11892 | 25.0074 | 2994.9949 | 2821.3104
62.8417 | 152.4046 | 151.487 | 107.769 | 820.5977 | 810.3455 | 414.1108 | 506.9255 | 84.0812 | 0.1093 | 25.0695 | 2997.584 | 2774.3947
62.85 | 152.4116 | 151.6804 | 107.6793 | 820.3843 | 810.5457 | 411.3819 | 504.8171 | 84.0981 | 0.10796 | 25.0035 | 2892.2382 | 2753.7778
62.8583 | 152.6068 | 151.6483 | 107.6944 | 820.515 | 810.635 | 412.0008 | 504.4236 | 84.0812 | 0.11868 | 25.0772 | 2898.0638 | 2795.0116
62.8667 | 152.3905 | 151.4261 | 107.6568 | 820.6043 | 810.1453 | 411.3538 | 504.3111 | 84.0728 | 0.11928 | 24.988 | 2968.618 | 2827.6416
62.875 | 152.5195 | 151.3723 | 107.6493 | 820.9898 | 810.4477 | 411.0443 | 505.2388 | 84.0644 | 0.1216 | 25.0358 | 2967.6471 | 2891.2782
62.8833 | 152.5405 | 151.5801 | 107.5747 | 820.9572 | 810.2084 | 413.2105 | 505.2388 | 84.056 | 0.1244 | 24.9518 | 2901.9475 | 2837.7066
62.8917 | 152.6624 | 151.7519 | 107.3653 | 820.7982 | 810.1736 | 412.3666 | 505.2388 | 84.0896 | 0.12318 | 25.0048 | 2901.3002 | 2804.7519
62.9 | 152.4812 | 151.6123 | 107.3167 | 821.0247 | 810.5239 | 414.2233 | 507.2909 | 84.0981 | 0.11222 | 25.0488 | 3036.9067 | 2767.2518
62.9083 | 152.4219 | 151.5048 | 107.496 | 820.735 | 810.3172 | 412.9011 | 504.789 | 84.0981 | 0.11636 | 25.0695 | 2975.4145 | 2821.3104
62.9167 | 152.7428 | 151.5552 | 107.3057 | 820.4801 | 810.0626 | 410.8755 | 503.0461 | 84.0644 | 0.11661 | 25.0268 | 3002.9241 | 2818.226
62.925 | 152.356 | 151.2509 | 107.4254 | 821.4517 | 810.1235 | 411.9727 | 504.1706 | 84.0896 | 0.11989 | 25.0307 | 2915.055 | 2856.7001
62.9333 | 152.2966 | 151.4693 | 107.3132 | 820.3472 | 810.5914 | 409.9471 | 503.6646 | 84.0476 | 0.11782 | 25.0501 | 2979.2982 | 2800.5311
62.9417 | 152.4849 | 151.4299 | 107.5637 | 820.4844 | 810.2736 | 417.0647 | 512.1823 | 84.0728 | 0.12257 | 25.0837 | 3018.7827 | 2854.9144
62.95 | 152.4779 | 151.7951 | 107.2646 | 820.6717 | 810.254 | 412.0852 | 506.5319 | 84.1064 | 0.12391 | 25.0462 | 2896.931 | 2781.5376
62.9583 | 152.5302 | 151.3834 | 107.4179 | 820.5694 | 810.4412 | 415.011 | 508.2748 | 84.0981 | 0.12452 | 25.0553 | 2897.4165 | 2840.1416
62.9667 | 152.5826 | 151.3906 | 107.1339 | 821.1271 | 810.5848 | 415.4611 | 509.0057 | 84.1064 | 0.11953 | 25.0553 | 2978.3273 | 2830.5637
62.975 | 152.356 | 151.6233 | 107.3283 | 820.9397 | 810.3563 | 415.6018 | 508.0499 | 84.0224 | 0.11283 | 25.063 | 2870.8778 | 2742.7388
62.9833 | 152.3522 | 151.4333 | 107.2756 | 820.6717 | 810.2127 | 414.1108 | 507.4877 | 84.0308 | 0.11515 | 24.9854 | 2898.3874 | 2878.4534
62.9917 | 152.2583 | 151.4299 | 107.4665 | 820.6499 | 810.3976 | 413.1543 | 507.8813 | 84.0896 | 0.11137 | 25.0772 | 2965.5434 | 2824.7195
63 | 152.2513 | 151.4227 | 107.4104 | 820.1119 | 810.6871 | 415.1517 | 509.5117 | 84.1233 | 0.11113 | 25.0255 | 2981.4019 | 2721.1478
63.0083 | 152.4466 | 151.4371 | 107.3769 | 820.1555 | 810.3172 | 411.9446 | 504.4517 | 84.1064 | 0.11661 | 25.0423 | 2974.4436 | 2795.3363
63.0167 | 152.3074 | 151.4804 | 107.1791 | 820.6913 | 810.8939 | 414.5609 | 509.9334 | 84.0392 | 0.12428 | 25.0488 | 2903.2421 | 2768.7129
63.025 | 152.5373 | 151.344 | 107.3769 | 821.5476 | 809.723 | 413.4637 | 506.5038 | 84.1064 | 0.11928 | 25.0578 | 2921.3661 | 2810.4338
63.0333 | 152.4536 | 151.4443 | 107.2872 | 821.0443 | 810.0886 | 415.7706 | 510.8611 | 84.1569 | 0.11588 | 25.0591 | 2966.6761 | 2769.1999
63.0417 | 152.4223 | 151.3191 | 107.3508 | 821.1597 | 810.452 | 412.4228 | 504.1706 | 84.0896 | 0.11527 | 24.9854 | 2996.7749 | 2800.2065
63.05 | 152.5653 | 151.5125 | 107.2612 | 820.5671 | 810.2322 | 413.2668 | 507.9656 | 84.1233 | 0.11965 | 25.0177 | 2945.963 | 2811.0831
63.0583 | 152.3841 | 151.5591 | 107.3098 | 821.2839 | 810.328 | 414.6172 | 505.295 | 84.1064 | 0.11868 | 25.0501 | 2929.619 | 2848.7456
63.0667 | 152.4887 | 151.4804 | 107.4706 | 820.9179 | 810.3345 | 415.8831 | 508.1062 | 84.1401 | 0.12172 | 25.0126 | 2926.0589 | 2853.778
63.075 | 152.3981 | 151.6666 | 107.6163 | 821.0769 | 810.0385 | 410.6786 | 502.6526 | 84.1233 | 0.12221 | 25.019 | 3010.2061 | 2763.6804
63.0833 | 152.4504 | 151.6273 | 107.6239 | 820.724 | 810.7611 | 413.0699 | 506.3633 | 84.0981 | 0.11551 | 25.1251 | 2977.8418 | 2831.0507
63.0917 | 152.527 | 151.799 | 107.6088 | 821.4626 | 810.3824 | 416.2489 | 508.3029 | 84.0728 | 0.11052 | 25.0488 | 2926.3826 | 2864.6547
63.1 | 152.5723 | 151.6128 | 107.6088 | 820.1794 | 810.6718 | 414.6172 | 506.4476 | 84.0728 | 0.10845 | 25.0462 | 2936.7391 | 2825.5312
63.1083 | 152.7395 | 151.645 | 107.4966 | 820.6783 | 810.0124 | 414.4202 | 510.0458 | 84.1064 | 0.1132 | 25.0333 | 2956.6432 | 2859.9469
63.1167 | 152.4294 | 151.6522 | 107.5041 | 820.5105 | 810.5891 | 413.2387 | 507.2628 | 84.1317 | 0.12172 | 25.0164 | 2942.5647 | 2890.6288
63.125 | 152.4677 | 151.645 | 107.5938 | 820.5105 | 810.2583 | 412.9011 | 506.307 | 84.1401 | 0.12695 | 25.0436 | 3088.5278 | 2829.9143
63.1333 | 152.499 | 151.7236 | 107.7244 | 820.9593 | 809.9624 | 416.3333 | 510.8611 | 84.1821 | 0.1188 | 25.0475 | 2994.9949 | 2856.7001
63.1417 | 152.3387 | 152.0245 | 107.7956 | 821.5388 | 810.2105 | 412.9573 | 506.2508 | 84.1569 | 0.11393 | 24.988 | 2909.7149 | 2808.8104
63.15 | 152.6872 | 151.6843 | 107.4891 | 821.4016 | 810.4455 | 413.0136 | 504.0019 | 84.2494 | 0.11795 | 25.0488 | 2991.273 | 2771.9596
63.1583 | 152.5755 | 151.523 | 107.8065 | 821.6304 | 809.9711 | 412.676 | 506.3351 | 84.2073 | 0.12708 | 25.0708 | 2914.5696 | 2781.8623
63.1667 | 152.1607 | 151.6089 | 107.799 | 821.6979 | 809.5837 | 409.6658 | 500.0101 | 84.1905 | 0.11247 | 25.0669 | 2921.3661 | 2786.0831
63.175 | 152.5794 | 151.8528 | 107.6163 | 821.4626 | 809.7208 | 410.988 | 502.4277 | 84.1064 | 0.12001 | 25.0643 | 2977.3564 | 2861.4079
63.1833 | 152.4887 | 151.9459 | 107.5192 | 821.3318 | 809.3835 | 412.5072 | 504.4798 | 84.1401 | 0.11831 | 25.041 | 2905.993 | 2858.8105
63.1917 | 152.377 | 151.4588 | 107.5938 | 821.0137 | 810.1822 | 412.9292 | 504.7047 | 84.0981 | 0.11563 | 25.0436 | 2975.2527 | 2772.9337
63.2 | 152.5028 | 151.3552 | 107.4371 | 820.8678 | 809.6642 | 412.8167 | 505.3512 | 84.0812 | 0.11648 | 25.0475 | 3008.2643 | 2862.7066
63.2083 | 152.402 | 151.3913 | 107.3776 | 820.4866 | 810.2344 | 409.6096 | 500.6848 | 84.1064 | 0.11563 | 25.0656 | 2986.742 | 2804.4273
63.2167 | 152.4543 | 151.5847 | 107.3851 | 821.0464 | 810.1321 | 411.6351 | 503.8332 | 84.0981 | 0.11478 | 25.0177 | 3022.6664 | 2828.4533
63.225 | 152.2629 | 151.2018 | 107.4229 | 820.7284 | 809.6077 | 416.3051 | 510.0177 | 84.0981 | 0.11709 | 25.0151 | 3030.5956 | 2843.3884
63.2333 | 152.1722 | 151.4812 | 107.5686 | 821.2251 | 809.9798 | 413.6044 | 505.6042 | 84.1737 | 0.11344 | 25.041 | 2944.3448 | 2864.0053
63.2417 | 152.42 | 151.5494 | 107.3484 | 820.5062 | 809.9233 | 412.0571 | 505.9697 | 84.1905 | 0.11855 | 25.041 | 2981.4019 | 2822.1221
63.25 | 152.2145 | 151.2452 | 107.2738 | 820.223 | 810.5501 | 414.7297 | 507.6002 | 84.1569 | 0.11624 | 25.0527 | 2991.5966 | 2890.4665
63.2583 | 152.1833 | 151.3994 | 107.289 | 821.1599 | 810.4522 | 416.0519 | 507.2628 | 84.2073 | 0.10845 | 25.0436 | 2962.6306 | 2839.817
63.2667 | 152.2427 | 151.3673 | 107.3527 | 821.2841 | 810.7003 | 405.7835 | 496.8054 | 84.1737 | 0.10979 | 25.0333 | 2958.4232 | 2741.9271
63.275 | 152.1661 | 151.3353 | 107.3192 | 820.6632 | 810.1627 | 411.7476 | 503.3834 | 84.1233 | 0.11137 | 25.0177 | 2897.5783 | 2783.161
63.2833 | 152.3021 | 151.3353 | 107.1734 | 820.2341 | 810.1062 | 416.3051 | 509.9053 | 84.1485 | 0.11843 | 25.0604 | 2892.8855 | 2839.0053
63.2917 | 152.2326 | 151.4035 | 107.2933 | 820.378 | 810.3326 | 413.9982 | 505.8291 | 84.1149 | 0.11941 | 25.032 | 2994.8331 | 2766.2778
63.3 | 152.2921 | 151.4181 | 107.2113 | 821.2623 | 810.141 | 413.3793 | 506.7287 | 84.1233 | 0.11782 | 25.019 | 2907.7731 | 2823.7455
63.3083 | 151.86 | 151.1139 | 107.5742 | 820.646 | 809.9802 | 415.7425 | 506.9536 | 84.1317 | 0.11295 | 25.054 | 2973.6345 | 2891.9275
63.3167 | 152.2721 | 151.351 | 107.3357 | 820.7222 | 810.3458 | 413.2949 | 506.7568 | 84.1317 | 0.11563 | 25.0837 | 2949.523 | 2844.3624
63.325 | 152.401 | 151.3903 | 107.2795 | 820.9009 | 809.5733 | 419.1747 | 510.0458 | 84.1149 | 0.11953 | 25.0462 | 2979.1364 | 2853.6157
63.3333 | 152.384 | 151.4194 | 107.4557 | 821.121 | 810.372 | 413.9139 | 506.4757 | 84.1653 | 0.11953 | 25.041 | 2865.214 | 2755.4011
63.3417 | 152.3118 | 151.5314 | 107.4754 | 820.5829 | 810.372 | 419.3716 | 514.7967 | 84.1317 | 0.11661 | 25.0203 | 2944.992 | 2770.3362
63.35 | 152.5482 | 151.5881 | 107.5832 | 819.899 | 810.0609 | 413.3793 | 505.801 | 84.0644 | 0.13 | 25.019 | 2921.6897 | 2816.2779
63.3583 | 152.3047 | 151.4776 | 107.5164 | 820.9601 | 810.0045 | 408.9906 | 501.7249 | 84.1821 | 0.11819 | 25.0837 | 2966.0288 | 2764.3297
63.3667 | 152.5384 | 151.7641 | 107.3783 | 820.1737 | 810.9142 | 411.9446 | 502.8493 | 84.1233 | 0.11795 | 25.0617 | 2905.1839 | 2875.856
63.375 | 152.4789 | 151.5168 | 107.7031 | 820.6073 | 811.2648 | 416.1645 | 510.6362 | 84.1064 | 0.1177 | 25.0565 | 2970.5598 | 2873.7456
63.3833 | 152.469 | 151.4136 | 107.5954 | 821.0626 | 810.2723 | 416.4739 | 510.1302 | 84.0896 | 0.10735 | 25.0565 | 2914.2459 | 2780.7259
63.3917 | 152.5285 | 151.754 | 107.7078 | 820.3524 | 810.3898 | 412.4228 | 506.7849 | 84.1149 | 0.11831 | 25.0242 | 2984.1528 | 2792.7389
63.4 | 152.5951 | 151.45 | 107.7306 | 820.9319 | 810.762 | 414.2796 | 507.7688 | 84.0981 | 0.11356 | 25.0475 | 2960.2033 | 2815.3039
63.4083 | 152.4663 | 151.2711 | 107.6411 | 821.2762 | 810.6511 | 409.7221 | 504.3392 | 84.1401 | 0.10845 | 25.0139 | 2965.3816 | 2765.3038
63.4167 | 152.4734 | 151.3715 | 107.6973 | 821.1652 | 810.7056 | 410.5098 | 504.03 | 84.1149 | 0.11125 | 24.9608 | 2968.4562 | 2838.3559
63.425 | 152.588 | 151.5359 | 107.8201 | 821.0692 | 810.1135 | 411.7476 | 504.9577 | 84.1233 | 0.11174 | 25.0126 | 2921.5279 | 2910.1094
63.4333 | 152.7212 | 151.5331 | 107.5258 | 821.0344 | 810.3682 | 409.7221 | 502.6244 | 84.1149 | 0.11977 | 24.9453 | 2903.2421 | 2816.2779
63.4417 | 152.1845 | 151.6335 | 107.7763 | 821.1502 | 810.6079 | 412.7041 | 506.7006 | 84.1233 | 0.12087 | 25.0643 | 2911.3331 | 2828.4533
63.45 | 152.6732 | 151.5769 | 107.5716 | 820.7644 | 810.6774 | 413.5481 | 508.5559 | 84.1737 | 0.12415 | 25.0669 | 2991.9203 | 2836.8949
63.4583 | 152.5302 | 151.3834 | 107.6125 | 820.7494 | 810.2075 | 414.0826 | 507.5439 | 84.1821 | 0.12087 | 25.0126 | 2943.0502 | 2840.1416
63.4667 | 152.2654 | 151.3907 | 107.4258 | 820.5227 | 809.7329 | 412.3666 | 505.6324 | 84.1569 | 0.11636 | 25.0436 | 2957.1287 | 2741.7647
63.475 | 152.5729 | 151.5669 | 107.5612 | 820.915 | 810.2075 | 409.5814 | 502.0341 | 84.1064 | 0.11624 | 24.9945 | 2918.9388 | 2801.9922
63.4833 | 152.4752 | 151.3734 | 107.3592 | 820.3703 | 810.3663 | 413.6888 | 505.801 | 84.0981 | 0.11868 | 25.0384 | 2910.524 | 2804.2649
63.4917 | 152.3845 | 151.2802 | 107.6021 | 820.9 | 810.2339 | 414.364 | 508.5278 | 84.1569 | 0.11466 | 25.0708 | 2942.7265 | 2841.1157
63.5 | 152.7159 | 151.2483 | 107.3259 | 821.3421 | 811.0891 | 415.3768 | 507.0379 | 84.0981 | 0.12805 | 25.0578 | 2944.6684 | 2835.5962
63.5083 | 152.4512 | 151.3488 | 107.4307 | 820.5755 | 810.2405 | 409.0469 | 499.8976 | 84.1149 | 0.11782 | 25.0294 | 2983.8292 | 2793.3883
63.5167 | 152.5943 | 151.3561 | 107.3898 | 821.1004 | 809.4417 | 419.2872 | 512.6602 | 84.1064 | 0.12513 | 25.0565 | 2934.6355 | 2896.3106
63.525 | 152.4868 | 151.7112 | 107.3232 | 821.1898 | 810.2339 | 414.3077 | 510.3551 | 84.1233 | 0.12561 | 25.0734 | 2949.3612 | 2854.5897
63.5333 | 152.4726 | 151.557 | 107.4536 | 821.1334 | 809.8881 | 413.6888 | 507.4877 | 84.1233 | 0.12708 | 25.0475 | 2948.3903 | 2828.9403
63.5417 | 152.5464 | 151.6793 | 107.4356 | 820.981 | 809.984 | 412.9011 | 506.2227 | 84.1737 | 0.12087 | 25.0772 | 2929.619 | 2722.2842
63.55 | 152.5607 | 151.8336 | 107.4509 | 821.4712 | 809.8947 | 413.6044 | 506.1665 | 84.1401 | 0.11795 | 25.041 | 3027.6829 | 2928.2913
63.5583 | 152.7037 | 151.7013 | 107.2642 | 820.981 | 810.8524 | 413.4637 | 505.4918 | 84.1485 | 0.11953 | 25.1277 | 3024.4464 | 2836.8949
63.5667 | 152.4319 | 151.6548 | 107.3614 | 821.5324 | 810.328 | 413.1261 | 506.9817 | 84.0981 | 0.11758 | 25.0488 | 2983.5056 | 2853.6157
63.575 | 152.5296 | 151.3828 | 107.3691 | 820.3188 | 809.736 | 413.5481 | 506.8693 | 84.1317 | 0.11575 | 24.997 | 2958.5851 | 2846.3105
63.5833 | 152.5154 | 151.4147 | 107.4023 | 820.5737 | 809.6599 | 411.41 | 502.8212 | 84.1064 | 0.11855 | 25.0475 | 2995.4804 | 2856.8625
63.5917 | 152.4461 | 151.5763 | 107.3767 | 820.2492 | 810.7829 | 417.2898 | 509.9334 | 84.1317 | 0.12744 | 25.0721 | 2935.2827 | 2855.0768
63.6 | 152.1432 | 151.4979 | 107.2949 | 820.7939 | 809.9212 | 413.1824 | 506.6444 | 84.1401 | 0.12428 | 25.0734 | 2957.9378 | 2867.9015
63.6083 | 152.3698 | 151.3117 | 107.2463 | 820.9595 | 810.0038 | 413.9139 | 505.0982 | 84.0981 | 0.1149 | 25.0397 | 2987.8747 | 2822.9338
63.6167 | 152.3627 | 151.2112 | 107.3358 | 820.9181 | 810.0038 | 414.589 | 505.4637 | 84.1233 | 0.11295 | 24.9996 | 2943.3738 | 2814.8169
63.625 | 152.3245 | 151.2651 | 107.1491 | 821.0207 | 809.941 | 414.3358 | 507.0379 | 84.1317 | 0.11941 | 25.0902 | 2920.2333 | 2924.7198
63.6333 | 152.4533 | 151.5371 | 107.433 | 821.1863 | 810.1477 | 413.2387 | 505.5199 | 84.1401 | 0.11916 | 25.0151 | 2885.6035 | 2760.9206
63.6417 | 152.5582 | 151.2724 | 107.4969 | 820.9793 | 809.7756 | 414.8422 | 507.7969 | 84.0981 | 0.11953 | 25.0177 | 2946.2866 | 2817.5766
63.65 | 152.3459 | 151.194 | 107.6579 | 821.1581 | 809.7888 | 411.1287 | 500.5161 | 84.1401 | 0.1177 | 25.0449 | 2965.867 | 2837.5442
63.6583 | 152.4437 | 151.5738 | 107.617 | 820.3021 | 809.9261 | 411.607 | 504.0581 | 84.1401 | 0.12988 | 25.0281 | 2999.8495 | 2828.9403
63.6667 | 152.5033 | 151.5885 | 107.6809 | 821.8337 | 810.505 | 414.5328 | 509.2306 | 84.1317 | 0.11916 | 25.0527 | 2974.2817 | 2780.7259
63.675 | 152.489 | 151.5738 | 107.6656 | 820.9926 | 810.4504 | 413.9139 | 506.4757 | 84.1149 | 0.11405 | 25.0281 | 2910.8477 | 2852.6417
63.6833 | 152.5939 | 151.3557 | 107.6324 | 820.9644 | 810.0088 | 414.4202 | 508.7808 | 84.0728 | 0.11429 | 25.0255 | 2985.7711 | 2830.726
63.6917 | 152.5725 | 151.613 | 107.6094 | 820.731 | 810.0237 | 417.9368 | 511.3952 | 84.0476 | 0.10979 | 25.0022 | 2925.7353 | 2863.5183
63.7 | 152.52 | 151.7453 | 107.6503 | 820.6813 | 809.6846 | 412.4509 | 503.5521 | 84.0728 | 0.11575 | 25.0565 | 3033.9939 | 2854.5897
63.7083 | 152.4437 | 151.4807 | 107.5199 | 820.827 | 809.9128 | 416.9522 | 511.339 | 84.1401 | 0.11661 | 25.0488 | 2909.0676 | 2767.0895
63.7167 | 152.4676 | 151.319 | 107.6426 | 820.6068 | 810.3545 | 410.8193 | 506.307 | 84.1401 | 0.10882 | 25.0216 | 2888.3545 | 2840.1416
63.725 | 152.4604 | 151.4048 | 107.635 | 820.7376 | 809.9062 | 413.7732 | 504.283 | 84.1317 | 0.11855 | 25.0488 | 3014.5753 | 2908.486
63.7333 | 152.3794 | 151.3681 | 107.5967 | 820.3303 | 809.9542 | 412.5353 | 504.8452 | 84.1317 | 0.12014 | 25.0177 | 3035.9358 | 2920.6614
63.7417 | 152.4772 | 151.5617 | 107.7015 | 820.9859 | 811.0227 | 415.1236 | 507.9656 | 84.1737 | 0.11989 | 25.0229 | 2904.0512 | 2775.6934
63.75 | 152.5607 | 151.3216 | 107.6453 | 821.1449 | 809.6929 | 414.2796 | 508.2467 | 84.1821 | 0.11429 | 25.0268 | 2975.0908 | 2819.2
63.7583 | 152.5368 | 151.5763 | 107.7654 | 821.0273 | 810.2784 | 412.6197 | 508.0781 | 84.1317 | 0.11575 | 25.0281 | 2892.2382 | 2881.7002
63.7667 | 152.5225 | 151.5617 | 107.7986 | 820.6266 | 810.4157 | 413.9982 | 505.3231 | 84.1317 | 0.11149 | 25.0113 | 3051.147 | 2806.0506
63.775 | 152.4772 | 151.6548 | 107.6529 | 821.082 | 809.9608 | 414.5609 | 504.6766 | 84.0896 | 0.11381 | 25.0462 | 2943.6975 | 2884.6223
63.7833 | 152.5678 | 151.4686 | 107.6043 | 821.6135 | 810.3677 | 412.7323 | 504.1987 | 84.1064 | 0.11673 | 25.0695 | 2966.6761 | 2865.6287
63.7917 | 152.4319 | 151.5617 | 107.7501 | 820.9512 | 810.0369 | 414.4484 | 507.4315 | 84.1149 | 0.11795 | 24.9789 | 2962.6306 | 2888.5184
63.8 | 152.4843 | 151.6156 | 107.5634 | 820.668 | 810.0022 | 413.4919 | 505.1264 | 84.0981 | 0.11746 | 25.0785 | 2942.2411 | 2813.8429
63.8083 | 152.4772 | 151.2823 | 107.4586 | 820.2823 | 809.5341 | 414.2796 | 507.7688 | 84.1064 | 0.11746 | 25.0656 | 3024.1228 | 2801.9922
63.8167 | 152.4772 | 151.7013 | 107.41 | 820.6399 | 809.726 | 413.9701 | 507.7688 | 84.0728 | 0.1188 | 24.9841 | 2978.8127 | 2831.0507
63.825 | 152.4533 | 151.6302 | 107.4816 | 820.3849 | 810.1742 | 415.1517 | 508.2186 | 84.1233 | 0.12269 | 25.0151 | 2934.7973 | 2784.135
63.8333 | 152.6488 | 151.6449 | 107.4483 | 820.8882 | 809.0644 | 409.075 | 502.2028 | 84.0728 | 0.1188 | 25.0643 | 2933.9882 | 2885.5963
63.8417 | 152.5582 | 151.2724 | 107.3025 | 820.8601 | 809.9873 | 414.2514 | 507.4315 | 84.0981 | 0.11466 | 25.019 | 2911.8186 | 2860.7586
63.85 | 152.5057 | 151.6376 | 107.3435 | 820.6465 | 810.022 | 413.2668 | 505.8854 | 84.0728 | 0.10553 | 25.0281 | 3003.8951 | 2772.122
63.8583 | 152.3984 | 151.4807 | 107.4227 | 820.4876 | 810.1113 | 413.1543 | 505.7729 | 84.0896 | 0.10334 | 25.0462 | 2958.7469 | 2866.7651
63.8667 | 152.5511 | 151.3117 | 107.2949 | 820.7425 | 810.0352 | 411.2131 | 503.9457 | 84.056 | 0.10516 | 25.0643 | 2938.681 | 2881.3755
63.875 | 152.5415 | 151.4881 | 107.0416 | 821.1631 | 809.8351 | 416.5302 | 509.2587 | 84.1064 | 0.10382 | 25.0151 | 2922.0134 | 2810.1091
63.8833 | 152.6845 | 151.4954 | 107.0493 | 821.1697 | 810.5447 | 411.7195 | 504.03 | 84.1989 | 0.11137 | 24.988 | 2969.2653 | 2842.4144
63.8917 | 152.3006 | 151.613 | 107.3665 | 819.5903 | 810.414 | 417.121 | 509.7647 | 84.1737 | 0.11843 | 25.0255 | 3015.2226 | 2877.6417
63.9 | 152.1718 | 151.3876 | 107.3255 | 818.8041 | 809.9178 | 410.7067 | 503.8895 | 84.1653 | 0.12488 | 25.0772 | 3043.0559 | 2803.4532
63.9083 | 152.0811 | 150.9685 | 107.4713 | 819.1632 | 810.3594 | 413.52 | 506.4476 | 84.1064 | 0.11648 | 25.0514 | 2908.9058 | 2775.044
63.9167 | 151.9069 | 151.0224 | 107.6733 | 818.6866 | 809.511 | 413.8013 | 507.0379 | 84.0728 | 0.12075 | 25.0772 | 2928.3244 | 2905.4016
63.925 | 151.7327 | 150.6571 | 107.6809 | 818.3837 | 809.9939 | 417.9368 | 513.7847 | 84.1149 | 0.11977 | 25.01 | 2939.1665 | 2812.3818
63.9333 | 151.6898 | 150.5198 | 107.5378 | 819.0871 | 810.366 | 415.2361 | 508.2467 | 84.1653 | 0.11441 | 25.0203 | 3003.7333 | 2832.6741
63.9417 | 151.6348 | 150.6963 | 107.7704 | 819.3768 | 810.1179 | 415.8269 | 507.4315 | 84.1569 | 0.11989 | 25.0345 | 2967.6471 | 2893.0639
63.95 | 151.6277 | 150.6424 | 107.7628 | 819.1566 | 810.5595 | 418.6401 | 513.6722 | 84.1821 | 0.12403 | 25.0345 | 2936.901 | 2852.4793
63.9583 | 151.7255 | 150.51 | 107.7219 | 819.1285 | 809.9939 | 416.6708 | 509.2306 | 84.2157 | 0.12026 | 25.0151 | 2942.2411 | 2832.0247
63.9667 | 151.5131 | 150.5713 | 107.8343 | 819.1831 | 809.3869 | 416.0519 | 511.1984 | 84.2241 | 0.12294 | 25.0462 | 2945.6393 | 2853.4534
63.975 | 151.5823 | 150.7356 | 107.8599 | 818.6601 | 810.2287 | 415.4049 | 509.2868 | 84.2746 | 0.12513 | 25.0139 | 2948.0666 | 2838.8429
63.9833 | 151.9284 | 150.6252 | 107.842 | 818.5359 | 810.4769 | 415.2642 | 508.1624 | 84.1989 | 0.12817 | 25.0578 | 2986.0947 | 2801.0181
63.9917 | 151.8305 | 150.8042 | 107.7857 | 819.736 | 810.022 | 414.1389 | 506.0821 | 84.2325 | 0.11746 | 25.0048 | 2978.0036 | 2827.1546
64 | 151.9904 | 150.9685 | 107.8599 | 818.915 | 810.3594 | 413.9701 | 506.8974 | 84.1653 | 0.1205 | 25.0164 | 2935.1209 | 2907.025
64.0083 | 151.9737 | 151.0445 | 107.7448 | 819.4728 | 810.3379 | 416.277 | 511.7606 | 84.2241 | 0.12428 | 25.1057 | 2991.1112 | 2815.9533
64.0167 | 152.2218 | 151.1597 | 107.6707 | 819.2179 | 810.8689 | 412.5072 | 504.7047 | 84.1401 | 0.11283 | 25.0617 | 2953.7304 | 2803.7779
64.025 | 152.155 | 151.1376 | 107.6963 | 818.9762 | 809.759 | 414.167 | 508.2748 | 84.0896 | 0.11003 | 25.0953 | 2989.0075 | 2801.1805
64.0333 | 152.3888 | 151.1915 | 107.8497 | 819.5489 | 809.587 | 417.3179 | 511.8731 | 84.1401 | 0.10334 | 25.0294 | 3012.3098 | 2903.9405
64.0417 | 152.2815 | 151.2675 | 107.7832 | 819.976 | 810.3032 | 410.5661 | 504.8171 | 84.1569 | 0.1132 | 25.0708 | 2852.5919 | 2792.5766
64.05 | 152.4556 | 151.3998 | 107.9212 | 819.1417 | 809.3869 | 413.098 | 505.4075 | 84.1989 | 0.11758 | 25.032 | 2977.1945 | 2820.6611
64.0583 | 152.3292 | 151.5493 | 107.8829 | 819.2163 | 809.6268 | 416.8396 | 509.7928 | 84.1653 | 0.1233 | 25.0462 | 2904.8603 | 2858.8105
64.0667 | 152.2743 | 151.3533 | 107.8727 | 819.7542 | 809.9576 | 412.1696 | 504.5641 | 84.2157 | 0.11819 | 25.0048 | 2947.4194 | 2871.4729
64.075 | 152.2886 | 151.2283 | 107.888 | 819.1269 | 809.9509 | 417.5711 | 510.2707 | 84.1989 | 0.11709 | 25.0527 | 2899.682 | 2846.7975
64.0833 | 152.1526 | 151.1352 | 107.8395 | 819.8702 | 809.908 | 413.6325 | 505.2669 | 84.283 | 0.11515 | 25.1109 | 2932.0463 | 2918.3886
64.0917 | 152.3125 | 151.3925 | 107.7679 | 819.0309 | 810.0204 | 413.9701 | 507.4877 | 84.1905 | 0.11393 | 25.0772 | 2876.3797 | 2863.1937
64.1 | 152.2361 | 151.3141 | 107.8318 | 818.8158 | 810.0949 | 417.1491 | 512.2666 | 84.1905 | 0.10918 | 25.0591 | 2907.1258 | 2856.7001
64.1083 | 152.4627 | 151.3606 | 107.7347 | 819.7195 | 809.6748 | 410.3129 | 502.6244 | 84.2157 | 0.11515 | 25.0721 | 2990.3021 | 2848.2586
64.1167 | 152.2123 | 151.2896 | 107.9034 | 819.9182 | 810.1214 | 414.8985 | 507.3471 | 84.1989 | 0.12038 | 25.0902 | 2952.4358 | 2744.0375
64.125 | 152.2648 | 151.1572 | 107.8625 | 819.5126 | 809.0546 | 414.8985 | 508.6122 | 84.2073 | 0.11636 | 25.0553 | 2974.7672 | 2778.4531
64.1333 | 152.3101 | 151.2038 | 107.8625 | 819.1534 | 809.8121 | 414.0826 | 506.0259 | 84.1905 | 0.11478 | 25.1057 | 2975.0908 | 2789.8168
64.1417 | 152.3554 | 151.5763 | 107.8625 | 819.4017 | 810.3496 | 415.0392 | 511.7325 | 84.2241 | 0.11332 | 25.0785 | 2987.8747 | 2852.9664
64.15 | 152.3554 | 151.2504 | 107.9111 | 818.7115 | 809.9494 | 420.6375 | 516.3428 | 84.1569 | 0.11259 | 25.0967 | 2985.2856 | 2854.9144
64.1583 | 152.3936 | 151.1499 | 107.7577 | 818.781 | 810.1842 | 412.7323 | 504.7047 | 84.2241 | 0.12318 | 25.0591 | 2971.5308 | 2767.7388
64.1667 | 152.3101 | 150.9709 | 107.8625 | 819.0012 | 810.3215 | 415.2079 | 508.4435 | 84.2578 | 0.11563 | 25.0449 | 2904.213 | 2910.1094
64.175 | 152.3388 | 151.2333 | 107.7961 | 819.2842 | 809.2399 | 412.5072 | 505.548 | 84.2578 | 0.11527 | 25.0242 | 2944.992 | 2773.096
64.1833 | 152.2935 | 151.4195 | 108.0875 | 819.1948 | 809.8534 | 413.0699 | 503.5521 | 84.2494 | 0.11003 | 25.0876 | 2911.8186 | 2795.9857
64.1917 | 152.1647 | 151.1009 | 107.9981 | 819.367 | 810.3976 | 413.8013 | 507.1785 | 84.2409 | 0.10687 | 25.1109 | 2945.6393 | 2818.5507
64.2 | 152.1741 | 151.1572 | 107.7168 | 819.7394 | 810.0254 | 414.4765 | 507.3471 | 84.2914 | 0.11575 | 25.0643 | 3001.4678 | 2819.3624
64.2083 | 152.272 | 150.9783 | 107.8216 | 819.0426 | 809.6599 | 411.7195 | 505.0982 | 84.2157 | 0.12026 | 25.0216 | 2869.0977 | 2851.5053
64.2167 | 152.2481 | 151.0936 | 107.8932 | 818.9946 | 809.9427 | 414.4484 | 505.7448 | 84.2578 | 0.12196 | 25.041 | 2947.0957 | 2799.7195
64.225 | 152.136 | 151.118 | 107.8702 | 818.9251 | 809.9147 | 417.0366 | 510.7486 | 84.283 | 0.11953 | 25.1018 | 3007.7788 | 2890.6288
64.2333 | 152.1813 | 151.1646 | 107.9188 | 819.6633 | 809.4532 | 416.4739 | 509.1463 | 84.2998 | 0.11831 | 25.0695 | 3028.3301 | 2853.4534
64.2417 | 152.0978 | 150.7994 | 107.9264 | 819.0426 | 809.4532 | 413.6888 | 505.3512 | 84.2241 | 0.11368 | 25.1057 | 2865.0522 | 2822.6091
64.25 | 152.2172 | 151.248 | 107.7629 | 819.8222 | 810.2735 | 413.0699 | 505.9697 | 84.3082 | 0.11636 | 25.0759 | 2905.0221 | 2831.3754
64.2583 | 152.0382 | 151.2038 | 107.7168 | 819.1386 | 809.7972 | 414.5046 | 506.9536 | 84.2409 | 0.12257 | 25.0928 | 2977.3564 | 2932.1874
64.2667 | 151.9546 | 151.2577 | 107.6273 | 819.1253 | 811.0245 | 410.3129 | 500.6848 | 84.283 | 0.11697 | 25.138 | 2885.7654 | 2830.4014
64.275 | 152.0668 | 151.4195 | 107.7475 | 818.8556 | 810.5482 | 418.3869 | 512.0417 | 84.2578 | 0.11685 | 25.0747 | 2973.4726 | 2896.1483
64.2833 | 152.0143 | 151.0862 | 107.837 | 819.1734 | 811.0725 | 411.8602 | 504.9577 | 84.2662 | 0.11953 | 25.1161 | 2940.9465 | 2761.2453
64.2917 | 152.0955 | 151.2628 | 107.7297 | 818.7463 | 811.0592 | 414.8141 | 512.857 | 84.2662 | 0.11368 | 25.041 | 3021.21 | 2915.7912
64.3 | 152.0812 | 151.248 | 107.7629 | 819.7394 | 810.1495 | 414.9829 | 509.6242 | 84.2325 | 0.12586 | 25.0915 | 2881.2344 | 2766.9271
64.3083 | 152.0502 | 151.2162 | 107.6812 | 819.132 | 810.5763 | 415.1236 | 509.315 | 84.3082 | 0.12233 | 25.0345 | 2910.6859 | 2774.3947
64.3167 | 152.1552 | 151.0912 | 107.6966 | 819.6286 | 810.9484 | 413.4075 | 505.8854 | 84.2914 | 0.10711 | 25.1109 | 2959.3942 | 2810.1091
64.325 | 152.0835 | 151.0641 | 107.8625 | 819.2081 | 810.5696 | 412.4509 | 504.5641 | 84.1905 | 0.11162 | 25.0591 | 2929.4572 | 2851.0183
64.3333 | 152.1718 | 151.1549 | 107.7143 | 819.5872 | 810.9898 | 414.5046 | 507.1785 | 84.2409 | 0.1093 | 25.0876 | 2926.0589 | 2801.8298
64.3417 | 151.9308 | 150.9538 | 107.7475 | 819.5805 | 810.6937 | 418.6401 | 511.6482 | 84.2241 | 0.10078 | 25.0798 | 2887.2218 | 2869.0378
64.35 | 152.1265 | 151.0152 | 107.6658 | 819.463 | 810.2868 | 415.6862 | 509.9053 | 84.2325 | 0.10443 | 25.0514 | 2953.8922 | 2841.1157
64.3583 | 151.9762 | 151.2798 | 107.8932 | 819.1386 | 810.7483 | 417.2335 | 509.9053 | 84.1737 | 0.10735 | 25.1212 | 2929.2953 | 2874.7197
64.3667 | 152.1337 | 151.1623 | 107.7706 | 818.7248 | 810.6656 | 413.1543 | 504.5641 | 84.2578 | 0.1132 | 25.0863 | 2988.6838 | 2843.3884
64.375 | 152.2243 | 151.2088 | 107.8678 | 818.781 | 810.1842 | 412.8448 | 504.536 | 84.2914 | 0.10979 | 25.107 | 2949.3612 | 2866.7651
64.3833 | 152.2243 | 151.4416 | 107.722 | 819.0972 | 810.4588 | 409.5251 | 503.1867 | 84.2578 | 0.10845 | 25.1083 | 3015.8699 | 2872.6093
64.3917 | 152.1193 | 151.0078 | 107.7067 | 819.1948 | 810.8458 | 411.7195 | 503.3834 | 84.2914 | 0.11028 | 25.1393 | 2977.3564 | 2867.0898
64.4 | 152.0359 | 151.1549 | 107.8601 | 818.5394 | 810.0668 | 414.1389 | 505.9978 | 84.2746 | 0.11125 | 25.0514 | 2926.3826 | 2913.1938
64.4083 | 152.0883 | 151.3019 | 107.8192 | 819.5739 | 810.3149 | 412.9011 | 503.7208 | 84.2914 | 0.11807 | 25.0967 | 2965.867 | 2848.2586
64.4167 | 152.0574 | 151.2701 | 107.8831 | 818.3739 | 810.6043 | 412.4509 | 505.3512 | 84.2662 | 0.11417 | 25.0514 | 2898.3874 | 2906.0509
64.425 | 152.2768 | 151.3559 | 107.9726 | 819.1386 | 810.5829 | 417.7118 | 512.6602 | 84.2409 | 0.11721 | 25.1484 | 2964.4106 | 2895.986
64.4333 | 152.2553 | 151.2872 | 107.8524 | 819.1667 | 810.9832 | 413.1543 | 505.0701 | 84.3082 | 0.10955 | 25.1018 | 2952.274 | 2760.596
64.4417 | 152.42 | 151.5029 | 107.9803 | 819.2908 | 811.769 | 414.4484 | 507.9937 | 84.283 | 0.10894 | 25.0824 | 2947.9048 | 2812.8688
64.45 | 152.3769 | 151.2259 | 107.837 | 818.9251 | 810.6176 | 415.8269 | 507.6845 | 84.2241 | 0.11539 | 25.0281 | 3012.9571 | 2778.4531
64.4583 | 152.21 | 151.1941 | 107.8038 | 819.3455 | 810.4588 | 414.8985 | 507.9094 | 84.2662 | 0.12635 | 25.0604 | 2962.1451 | 2844.3624
64.4667 | 152.21 | 151.1941 | 107.8524 | 818.7315 | 811.0031 | 414.3077 | 507.7688 | 84.283 | 0.11782 | 25.1148 | 2933.0172 | 2785.109
64.475 | 152.2768 | 151.1231 | 107.9726 | 819.3935 | 810.4241 | 414.7578 | 507.0379 | 84.2494 | 0.10894 | 25.0591 | 2940.9465 | 2795.0116
64.4833 | 152.1934 | 151.2236 | 107.786 | 819.0558 | 811.2032 | 413.3793 | 506.8693 | 84.2746 | 0.11381 | 25.0604 | 2949.6849 | 2794.5246
64.4917 | 152.2602 | 151.2923 | 107.9548 | 819.7246 | 810.5895 | 412.0571 | 504.5641 | 84.2578 | 0.11149 | 25.0876 | 2926.5444 | 2833.4858
64.5 | 152.1409 | 150.9367 | 107.7297 | 819.5657 | 810.7202 | 414.0264 | 508.6403 | 84.2409 | 0.11441 | 25.1264 | 2983.8292 | 2857.6742
64.5083 | 152.179 | 151.1157 | 108.0134 | 819.1519 | 810.8443 | 415.0673 | 509.0338 | 84.3082 | 0.12513 | 25.085 | 2995.1567 | 2865.6287
64.5167 | 152.2005 | 151.0912 | 107.7451 | 819.2627 | 810.831 | 412.6197 | 507.4596 | 84.2746 | 0.12622 | 25.0578 | 2907.4494 | 2847.7715
64.525 | 152.0955 | 151.1696 | 107.9726 | 819.3935 | 810.4241 | 414.9548 | 508.2186 | 84.2409 | 0.11624 | 25.0436 | 2950.1703 | 2854.5897
64.5333 | 152.2387 | 151.2701 | 107.786 | 819.5524 | 810.5415 | 416.6146 | 509.4555 | 84.2494 | 0.10955 | 25.0436 | 2961.336 | 2914.6548
64.5417 | 152.1624 | 151.2383 | 107.85 | 819.5177 | 811.0444 | 412.9573 | 504.9015 | 84.2662 | 0.11368 | 25.0358 | 2966.3525 | 2815.1416
64.55 | 152.1696 | 151.3388 | 108.0033 | 819.7313 | 810.5548 | 414.5046 | 509.2025 | 84.2325 | 0.10541 | 24.9945 | 3004.0569 | 2858.4859
64.5583 | 152.1862 | 151.1231 | 107.8754 | 819.9862 | 810.3547 | 417.5148 | 511.1422 | 84.2662 | 0.10845 | 25.0527 | 2955.3486 | 2837.2196
64.5667 | 152.2387 | 151.2701 | 107.8831 | 819.7032 | 810.5267 | 415.6862 | 506.9817 | 84.2494 | 0.11405 | 25.0721 | 2901.3002 | 2847.7715
64.575 | 152.1696 | 151.0128 | 107.8577 | 819.4068 | 810.3134 | 415.855 | 509.3431 | 84.2662 | 0.11466 | 25.0514 | 2910.6859 | 2902.4795
64.5833 | 152.1696 | 151.2457 | 107.9548 | 818.7795 | 810.5962 | 420.6094 | 515.0778 | 84.283 | 0.11539 | 25.1109 | 2915.3787 | 2842.0897
64.5917 | 152.1171 | 151.052 | 108.0442 | 819.7859 | 810.3613 | 415.4611 | 508.4716 | 84.2409 | 0.11441 | 25.1148 | 2987.7129 | 2792.5766
64.6 | 152.0502 | 151.1696 | 107.8754 | 819.9995 | 810.6575 | 410.5379 | 503.1586 | 84.3166 | 0.11551 | 25.0811 | 2949.0376 | 2830.0767
64.6083 | 152.1099 | 151.1844 | 107.6966 | 818.6472 | 810.9602 | 412.8448 | 507.1223 | 84.2662 | 0.11429 | 25.0604 | 2950.0085 | 2808.3234
64.6167 | 152.0646 | 151.1378 | 107.8423 | 819.296 | 811.1951 | 419.7373 | 513.4473 | 84.2578 | 0.1188 | 25.1057 | 2972.8253 | 2824.7195
64.625 | 152.1027 | 150.9907 | 107.786 | 819.6137 | 810.8509 | 414.1389 | 505.2669 | 84.3166 | 0.11709 | 25.0449 | 2882.8526 | 2799.2324
64.6333 | 152.148 | 151.3632 | 107.786 | 819.3854 | 810.9949 | 411.4663 | 504.0862 | 84.3586 | 0.11709 | 25.107 | 2979.1364 | 2787.0571
64.6417 | 152.3437 | 151.052 | 107.4614 | 819.5376 | 810.1959 | 417.346 | 509.3431 | 84.325 | 0.10468 | 25.107 | 2963.7633 | 2828.778
64.65 | 152.0264 | 151.1452 | 108.1413 | 819.3374 | 810.7815 | 417.6836 | 510.3832 | 84.3166 | 0.10553 | 25.0565 | 2916.5114 | 2892.5769
64.6583 | 151.9214 | 151.177 | 107.8346 | 819.2679 | 810.7535 | 412.6479 | 504.3392 | 84.2662 | 0.10882 | 25.0889 | 2946.7721 | 2820.0117
64.6667 | 151.9811 | 150.9123 | 107.9471 | 819.5576 | 810.6294 | 410.6223 | 500.5723 | 84.2746 | 0.11734 | 25.0863 | 2967.4852 | 2867.9015
64.675 | 152.0861 | 151.0202 | 107.7682 | 818.7647 | 810.6227 | 414.0826 | 505.4075 | 84.2409 | 0.1205 | 25.0281 | 2900.6529 | 2770.8233
64.6833 | 152.1242 | 150.9663 | 107.712 | 819.3455 | 810.2521 | 413.8576 | 506.0259 | 84.325 | 0.11916 | 25.1199 | 2944.992 | 2807.5117
64.6917 | 152.1624 | 151.0055 | 107.7043 | 819.531 | 810.9336 | 413.3512 | 507.3471 | 84.2662 | 0.10577 | 25.0514 | 2932.5318 | 2783.648
64.7 | 152.1099 | 151.0447 | 107.8423 | 819.5923 | 810.8295 | 415.1798 | 509.2868 | 84.283 | 0.10906 | 25.1316 | 2928.1626 | 2924.3951
64.7083 | 151.8976 | 151.1991 | 107.7605 | 819.1504 | 811.3804 | 417.8243 | 509.3431 | 84.3082 | 0.11088 | 25.1342 | 3018.2972 | 2871.7976
64.7167 | 152.0861 | 151.2531 | 107.7682 | 819.1438 | 810.5467 | 415.7425 | 509.0057 | 84.2662 | 0.11673 | 25.0772 | 2933.0172 | 2735.1089
64.725 | 152.2293 | 151.1673 | 107.5816 | 819.5014 | 810.2425 | 414.9266 | 506.3351 | 84.2746 | 0.12026 | 25.0967 | 2949.3612 | 2801.5052
64.7333 | 152.184 | 151.1673 | 107.7274 | 819.882 | 810.9122 | 414.7297 | 507.4877 | 84.2746 | 0.11466 | 25.1471 | 2981.4019 | 2766.7648
64.7417 | 152.0646 | 151.2775 | 107.6966 | 819.4881 | 810.1878 | 415.4893 | 507.5158 | 84.2746 | 0.11368 | 25.1161 | 2965.0579 | 2814.8169
64.75 | 152.2293 | 151.0742 | 107.8245 | 819.5228 | 811.4632 | 414.364 | 507.4315 | 84.2578 | 0.11429 | 25.0941 | 2948.8758 | 2826.5052
64.7583 | 152.0408 | 151.2065 | 107.7197 | 819.1024 | 810.6707 | 415.7987 | 511.1703 | 84.2409 | 0.102 | 25.0928 | 2958.5851 | 2835.5962
64.7667 | 152.184 | 151.307 | 107.6788 | 819.3159 | 811.4632 | 416.0238 | 510.1302 | 84.1821 | 0.10602 | 25.0565 | 2922.6607 | 2716.6023
64.775 | 152.0861 | 151.2996 | 107.7197 | 819.1305 | 811.2364 | 411.3538 | 505.5761 | 84.2409 | 0.11162 | 25.0953 | 2970.8835 | 2803.6156
64.7833 | 152.1696 | 150.8731 | 107.712 | 819.2265 | 810.2572 | 414.786 | 507.4315 | 84.1653 | 0.11429 | 25.1096 | 2935.4446 | 2890.3041
64.7917 | 152.0861 | 151.3928 | 107.6711 | 819.3507 | 810.6294 | 416.502 | 508.9776 | 84.2662 | 0.11758 | 25.1135 | 2934.3118 | 2883.9729
64.8 | 152.3056 | 151.2457 | 107.5662 | 819.1718 | 810.9469 | 413.6325 | 506.0821 | 84.1905 | 0.11441 | 25.0643 | 2964.4106 | 2893.2262
64.8083 | 152.1099 | 151.2309 | 107.6966 | 819.0263 | 811.1737 | 415.6581 | 509.9896 | 84.2073 | 0.10894 | 25.0553 | 2974.929 | 2853.1287
64.8167 | 152.284 | 151.0839 | 107.8346 | 819.0691 | 810.3481 | 413.1261 | 504.1987 | 84.1905 | 0.11344 | 25.085 | 2910.0386 | 2880.0768
64.825 | 152.2697 | 151.2554 | 107.7706 | 819.1734 | 810.7003 | 410.3691 | 500.6285 | 84.2241 | 0.11673 | 25.0333 | 2866.0231 | 2833.9728
64.8333 | 151.9523 | 151.2088 | 107.6249 | 818.6554 | 810.8029 | 415.4893 | 508.6122 | 84.283 | 0.11795 | 25.1005 | 2902.433 | 2848.2586
64.8417 | 152.0597 | 151.0862 | 107.7884 | 819.2893 | 811.1471 | 414.7016 | 509.7366 | 84.2998 | 0.11661 | 25.1342 | 2892.7237 | 2756.2128
64.85 | 152.1813 | 151.3043 | 107.773 | 819.0145 | 810.5829 | 416.6708 | 508.6403 | 84.2746 | 0.11734 | 25.1626 | 2941.9174 | 2864.817
64.8583 | 152.1431 | 151.0323 | 107.7322 | 819.4697 | 811.1619 | 408.7937 | 500.0101 | 84.2578 | 0.11563 | 25.0682 | 2944.0211 | 2814.4922
64.8667 | 152.1647 | 151.2872 | 107.8524 | 819.4068 | 810.975 | 410.2285 | 502.9899 | 84.2746 | 0.11709 | 25.1044 | 2984.1528 | 2839.3299
64.875 | 152.3769 | 151.319 | 107.9341 | 818.9251 | 810.4522 | 413.6888 | 505.4356 | 84.2073 | 0.11076 | 25.1005 | 2980.7546 | 2781.6999
64.8833 | 152.3841 | 151.047 | 107.6504 | 819.8156 | 810.0601 | 412.9855 | 505.9978 | 84.1989 | 0.11137 | 25.0139 | 2975.8999 | 2827.6416
64.8917 | 152.21 | 151.1941 | 107.9009 | 819.4349 | 810.5895 | 412.3103 | 503.9738 | 84.2409 | 0.12075 | 25.1161 | 2962.3069 | 2802.1545
64.9 | 152.2028 | 151.0936 | 107.8447 | 819.4431 | 811.0526 | 414.8141 | 505.6605 | 84.3082 | 0.12476 | 25.16 | 3007.617 | 2836.0832
64.9083 | 152.2315 | 151.3093 | 107.8754 | 819.8488 | 811.1271 | 415.0392 | 507.1504 | 84.283 | 0.12281 | 25.0759 | 2940.7847 | 2781.5376
64.9167 | 152.3388 | 151.0936 | 108.0389 | 819.228 | 811.2512 | 414.8985 | 506.054 | 84.2325 | 0.12513 | 25.0203 | 2968.4562 | 2882.0249
64.925 | 152.2028 | 151.2798 | 107.9418 | 819.0691 | 810.6789 | 412.3947 | 504.8734 | 84.2325 | 0.12318 | 25.1018 | 2977.0327 | 2878.4534
64.9333 | 152.2697 | 151.1623 | 108.0134 | 820.0557 | 810.7136 | 415.6862 | 510.58 | 84.2914 | 0.11965 | 25.0824 | 2927.3535 | 2789.9792
64.9417 | 152.2172 | 150.9686 | 107.9572 | 819.4002 | 810.7616 | 412.7323 | 502.5682 | 84.2409 | 0.11673 | 25.1148 | 2926.5444 | 2907.999
64.95 | 152.1265 | 151.1083 | 107.9572 | 819.5376 | 810.9403 | 412.3666 | 503.8613 | 84.2073 | 0.12379 | 25.0656 | 2971.0453 | 2754.5894
64.9583 | 152.2172 | 151.248 | 107.9572 | 819.1453 | 810.3001 | 413.7732 | 506.813 | 84.2241 | 0.12622 | 25.129 | 2931.399 | 2889.0054
64.9667 | 152.148 | 151.1304 | 107.9803 | 818.6273 | 810.7749 | 413.8013 | 506.5881 | 84.1989 | 0.12488 | 25.0824 | 2917.9678 | 2860.7586
64.975 | 152.1934 | 150.8975 | 107.9317 | 818.8275 | 810.3547 | 412.8448 | 503.524 | 84.2578 | 0.12148 | 25.0384 | 2896.1219 | 2798.9078
64.9833 | 152.179 | 150.9294 | 107.9649 | 818.9665 | 810.3695 | 416.8396 | 509.3431 | 84.3082 | 0.12598 | 25.1005 | 2936.901 | 2832.1871
64.9917 | 152.2459 | 151.4637 | 108.0365 | 819.4349 | 810.5068 | 411.9446 | 504.7047 | 84.2746 | 0.13353 | 25.0967 | 2972.6635 | 2852.804
65 | 152.1957 | 151.0396 | 107.9341 | 819.1866 | 811.0858 | 412.7885 | 504.5079 | 84.283 | 0.13243 | 25.0501 | 2922.9843 | 2834.7845
65.0083 | 152.136 | 151.0249 | 107.8216 | 818.8903 | 810.9551 | 416.277 | 508.1624 | 84.2746 | 0.12756 | 25.0811 | 2985.1238 | 2852.1547
65.0167 | 152.0072 | 151.2651 | 107.8293 | 818.9184 | 810.4456 | 413.6325 | 505.1545 | 84.2578 | 0.12525 | 25.0772 | 2961.9833 | 2791.1155
65.025 | 151.9928 | 151.2504 | 107.8625 | 819.0906 | 810.8244 | 413.1261 | 507.9937 | 84.2325 | 0.12793 | 25.0837 | 2961.1742 | 2821.4728
65.0333 | 152.0692 | 151.1891 | 107.7986 | 818.5261 | 810.6324 | 410.4535 | 501.2751 | 84.2325 | 0.1289 | 25.0721 | 2980.1073 | 2870.6612
65.0417 | 152.1122 | 151.047 | 107.6018 | 818.968 | 810.6605 | 412.1696 | 504.0019 | 84.2409 | 0.13231 | 25.0255 | 2934.6355 | 2924.5575
65.05 | 152.0763 | 151.1964 | 108.0491 | 819.2163 | 810.4538 | 414.5609 | 509.9615 | 84.2494 | 0.13401 | 25.0876 | 2890.1345 | 2814.1675
65.0583 | 152.0954 | 151.0763 | 107.8752 | 818.5476 | 810.902 | 413.5763 | 504.5922 | 84.2662 | 0.12902 | 25.0902 | 2994.024 | 2747.9336
65.0667 | 152.1169 | 151.0518 | 107.8497 | 819.1004 | 810.9996 | 414.1108 | 504.3392 | 84.2746 | 0.12635 | 25.0876 | 2947.2575 | 2754.7518
65.075 | 151.9809 | 151.1915 | 107.6554 | 819.8651 | 811.1849 | 411.0443 | 506.3633 | 84.2409 | 0.12915 | 25.1173 | 2896.2838 | 2923.2588
65.0833 | 152.0358 | 150.9685 | 107.8113 | 818.915 | 810.2354 | 414.7297 | 505.9135 | 84.1401 | 0.11807 | 25.0255 | 2916.8351 | 2810.5961
65.0917 | 152.0429 | 151.2087 | 107.7219 | 819.4529 | 810.3181 | 415.855 | 508.9214 | 84.2157 | 0.12014 | 25.0902 | 3018.459 | 2833.3234
65.1 | 152.0358 | 151.1548 | 107.8113 | 818.4747 | 810.1262 | 411.0162 | 503.9738 | 84.1653 | 0.1205 | 25.0824 | 2938.5192 | 2904.5899
65.1083 | 152.105 | 151.0862 | 107.6912 | 818.9779 | 810.0088 | 411.6351 | 501.5281 | 84.1569 | 0.11746 | 25.0811 | 2855.0193 | 2838.3559
65.1167 | 152.136 | 151.0249 | 107.773 | 819.0954 | 810.0435 | 413.8576 | 505.0139 | 84.1989 | 0.1216 | 25.1393 | 2922.337 | 2828.4533
65.125 | 152.0143 | 151.1793 | 107.7398 | 818.44 | 810.629 | 413.4356 | 506.3914 | 84.1821 | 0.12233 | 25.0928 | 3007.7788 | 2854.5897
65.1333 | 152.0764 | 151.0568 | 107.5634 | 819.9512 | 810.4438 | 414.6453 | 505.4075 | 84.1905 | 0.12099 | 25.0423 | 2954.054 | 2852.9664
65.1417 | 152.0479 | 150.9343 | 107.7271 | 819.2278 | 809.9277 | 414.0545 | 507.0098 | 84.1737 | 0.12355 | 25.054 | 3045.9687 | 2851.5053
65.15 | 152.1003 | 151.1745 | 107.7833 | 818.7594 | 810.4521 | 411.8602 | 503.3553 | 84.1737 | 0.11795 | 25.0837 | 2950.8176 | 2825.2065
65.1583 | 151.814 | 151.0202 | 107.7195 | 820.0075 | 810.9549 | 413.6888 | 505.6324 | 84.2241 | 0.12111 | 25.0475 | 2937.2246 | 2778.9402
65.1667 | 152.0265 | 150.9589 | 107.7042 | 819.6416 | 810.3826 | 411.3538 | 506.2227 | 84.2241 | 0.12233 | 25.1044 | 2952.9213 | 2829.9143
65.175 | 152.0647 | 151.1845 | 107.7451 | 819.7807 | 810.1081 | 416.699 | 509.7085 | 84.1737 | 0.1177 | 25.0488 | 3045.6451 | 2834.1351
65.1833 | 152.1553 | 151.3707 | 107.7937 | 819.3321 | 810.6522 | 411.5226 | 502.3714 | 84.2073 | 0.12026 | 25.0151 | 2935.2827 | 2841.4403
65.1917 | 152.11 | 151.231 | 107.7937 | 818.9531 | 809.7773 | 415.7143 | 507.0942 | 84.1737 | 0.11807 | 25.0475 | 2915.7023 | 2841.765
65.2 | 152.1126 | 151.1871 | 108.0392 | 820.0572 | 810.3016 | 414.7578 | 507.9375 | 84.1569 | 0.12902 | 25.107 | 2978.0036 | 2838.5183
65.2083 | 152.1579 | 151.0474 | 107.7964 | 819.2793 | 809.8965 | 413.9139 | 505.5199 | 84.2409 | 0.12184 | 25.1018 | 2913.1132 | 2849.7196
65.2167 | 152.0744 | 151.0547 | 107.804 | 819.1816 | 809.9229 | 415.6862 | 508.2748 | 84.1485 | 0.11807 | 25.0992 | 2935.6064 | 2907.8367
65.225 | 151.9766 | 151.0474 | 107.7964 | 819.3339 | 810.4886 | 412.3666 | 503.9176 | 84.2073 | 0.12269 | 25.1626 | 2923.6316 | 2864.1677
65.2333 | 152.0983 | 151.1725 | 107.7811 | 819.1486 | 810.4275 | 418.2181 | 511.4233 | 84.2241 | 0.11928 | 25.0656 | 2943.8593 | 2794.0376
65.2417 | 152.3561 | 150.8784 | 107.6687 | 819.3903 | 810.1314 | 416.1363 | 508.837 | 84.1653 | 0.11344 | 25.0643 | 2973.149 | 2827.9663
65.25 | 152.1437 | 151.1725 | 107.7326 | 819.3489 | 809.5112 | 415.4893 | 508.1343 | 84.1821 | 0.11527 | 25.0501 | 2954.054 | 2823.0961
65.2583 | 152.077 | 151.3834 | 107.7097 | 819.3555 | 810.0553 | 412.9011 | 506.5881 | 84.2157 | 0.12488 | 25.0591 | 2923.6316 | 2858.6482
65.2667 | 152.0628 | 151.1825 | 107.6944 | 819.4664 | 810.2902 | 413.8295 | 506.813 | 84.1905 | 0.12318 | 25.0578 | 2929.1335 | 2861.2456
65.275 | 152.1605 | 151.2829 | 107.8963 | 819.1222 | 809.9876 | 415.2361 | 507.2628 | 84.2662 | 0.13109 | 25.0863 | 2872.8196 | 2881.7002
65.2833 | 151.9508 | 151.114 | 107.8658 | 819.2595 | 810.0008 | 414.3358 | 507.825 | 84.2325 | 0.12306 | 25.0953 | 2914.5696 | 2851.343
65.2917 | 152.1152 | 150.957 | 108.042 | 819.8539 | 810.1812 | 410.8474 | 502.3714 | 84.1905 | 0.12537 | 25.0229 | 2959.8796 | 2764.4921
65.3 | 151.9748 | 151.1387 | 107.8915 | 818.7018 | 810.1464 | 414.8141 | 507.0379 | 84.1737 | 0.12355 | 25.0669 | 2934.6355 | 2900.3691
65.3083 | 152.1463 | 151.1752 | 107.8325 | 819.1504 | 810.3879 | 412.0852 | 508.0781 | 84.1989 | 0.12598 | 25.0281 | 2973.149 | 2874.882
65.3167 | 152.2014 | 151.0455 | 108.0858 | 818.9651 | 809.9547 | 412.3666 | 508.3311 | 84.1317 | 0.12829 | 25.085 | 2945.963 | 2795.174
65.325 | 152.2085 | 151.2391 | 107.9963 | 819.283 | 810.5618 | 415.3205 | 507.4315 | 84.2494 | 0.12525 | 25.1523 | 2910.3622 | 2948.4212
65.3333 | 152.0228 | 151.1415 | 107.8945 | 818.9322 | 809.7151 | 416.7834 | 510.1302 | 84.2409 | 0.12878 | 25.1031 | 2963.4397 | 2838.5183
65.3417 | 152.2326 | 150.8912 | 107.8278 | 818.9407 | 809.9716 | 406.4024 | 499.4198 | 84.1821 | 0.12939 | 25.0643 | 2941.5938 | 2859.7846
65.35 | 152.0228 | 151.1415 | 107.6516 | 819.4156 | 810.2808 | 411.2412 | 502.5401 | 84.2241 | 0.12245 | 25.1057 | 2972.0162 | 2842.5767
65.3583 | 152.0327 | 150.8256 | 107.7593 | 819.2304 | 810.5092 | 414.1108 | 507.2066 | 84.2073 | 0.11941 | 25.0734 | 3002.6005 | 2842.5767
65.3667 | 152.0851 | 151.4383 | 107.6698 | 819.0583 | 810.668 | 412.3666 | 505.3794 | 84.1821 | 0.11831 | 25.0695 | 2954.7013 | 2771.635
65.375 | 151.8995 | 150.9216 | 107.6652 | 819.2106 | 810.6549 | 414.5328 | 506.8412 | 84.1989 | 0.11977 | 25.0902 | 2959.8796 | 2767.2518
65.3833 | 152.071 | 151.0978 | 107.7031 | 819.3978 | 810.5112 | 413.6044 | 508.1062 | 84.2409 | 0.12001 | 25.0604 | 2946.7721 | 2810.1091
65.3917 | 152.0525 | 150.9391 | 107.7805 | 819.2192 | 810.7048 | 415.3205 | 506.6444 | 84.2073 | 0.11344 | 24.9841 | 2956.9668 | 2880.5638
65.4 | 151.9024 | 151.2506 | 107.6682 | 819.3368 | 810.3674 | 414.1108 | 507.3753 | 84.1737 | 0.12026 | 24.997 | 2933.3409 | 2907.999
65.4083 | 151.8882 | 150.8635 | 107.5559 | 819.3302 | 810.7331 | 413.3512 | 504.6485 | 84.1821 | 0.1177 | 25.0941 | 2928.0008 | 2803.2909
65.4167 | 151.8429 | 150.8169 | 107.653 | 819.5588 | 810.1345 | 417.6274 | 510.0177 | 84.2409 | 0.12647 | 25.0798 | 2916.026 | 2837.7066
65.425 | 152.0625 | 150.9959 | 107.5969 | 819.513 | 810.13 | 416.1645 | 508.837 | 84.2494 | 0.12586 | 25.0941 | 2909.0676 | 2816.4403
65.4333 | 151.867 | 150.6553 | 107.5817 | 819.6154 | 810.7286 | 418.2181 | 513.0538 | 84.2746 | 0.12902 | 25.0721 | 2978.9746 | 2862.869
65.4417 | 151.9889 | 150.7806 | 107.518 | 819.1274 | 809.8688 | 412.029 | 503.7208 | 84.2241 | 0.12732 | 25.0734 | 2931.0754 | 2837.7066
65.45 | 151.9053 | 151.0673 | 107.5742 | 819.1536 | 810.1431 | 413.942 | 505.9697 | 84.1989 | 0.1244 | 25.0772 | 3010.8534 | 2776.3428
65.4583 | 151.8388 | 150.9058 | 107.6486 | 818.8988 | 811.0877 | 413.0417 | 505.5199 | 84.2494 | 0.11283 | 25.0876 | 2946.4484 | 2890.1418
65.4667 | 151.8982 | 151.06 | 107.6151 | 819.3888 | 810.5435 | 414.6453 | 506.2227 | 84.2073 | 0.12379 | 25.1135 | 2960.6887 | 2791.1155
65.475 | 152.006 | 150.9845 | 107.8763 | 818.2716 | 811.0398 | 414.2514 | 508.6684 | 84.2325 | 0.12415 | 25.0953 | 2903.0803 | 2890.3041
65.4833 | 151.8629 | 151.0703 | 107.8687 | 819.6785 | 811.1638 | 415.011 | 508.4154 | 84.2241 | 0.11539 | 25.1329 | 2961.4978 | 2841.1157
65.4917 | 152.1732 | 151.1097 | 107.8126 | 819.025 | 810.8003 | 411.0725 | 503.524 | 84.2241 | 0.11953 | 25.0255 | 2902.5948 | 2810.9208
65.5 | 152.0301 | 151.2421 | 107.9507 | 819.025 | 810.5522 | 410.5379 | 502.6526 | 84.283 | 0.1216 | 25.0837 | 2985.7711 | 2856.7001
65.5083 | 152.1208 | 151.2421 | 107.9993 | 820.04 | 810.5739 | 412.9573 | 505.0982 | 84.2746 | 0.12208 | 25.0643 | 2961.9833 | 2794.0376
65.5167 | 151.8236 | 151.2628 | 107.9237 | 818.9575 | 810.3193 | 412.8729 | 505.9135 | 84.2662 | 0.12148 | 25.0514 | 2912.1423 | 2840.1416
65.525 | 152.4129 | 151.2163 | 107.8266 | 820.297 | 810.624 | 411.6351 | 503.0461 | 84.2157 | 0.11782 | 25.0876 | 2919.1006 | 2882.1872
65.5333 | 152.1793 | 151.3022 | 107.9647 | 819.0926 | 811.0746 | 417.2054 | 510.1021 | 84.2073 | 0.12135 | 25.0074 | 2916.1878 | 2868.2261
65.5417 | 152.0362 | 151.0155 | 108.0543 | 819.3343 | 810.7372 | 413.4356 | 505.295 | 84.1233 | 0.11356 | 25.1238 | 2928.3244 | 2817.739
65.55 | 152.2347 | 151.1729 | 108.0727 | 819.0163 | 810.3367 | 414.7578 | 505.6886 | 84.1485 | 0.10589 | 25.1148 | 3090.146 | 2791.7649
65.5583 | 152.2066 | 151.0508 | 107.9454 | 819.6458 | 810.4282 | 412.5353 | 505.0701 | 84.2241 | 0.10553 | 25.0772 | 2987.2275 | 2838.3559
65.5667 | 152.13 | 151.2516 | 108.1062 | 818.6723 | 810.5718 | 414.7297 | 507.7407 | 84.1905 | 0.10784 | 25.0669 | 2908.0967 | 2863.0313
65.575 | 152.1926 | 151.2227 | 107.9304 | 819.4324 | 810.8766 | 413.1261 | 507.2909 | 84.283 | 0.11271 | 25.1109 | 2994.1858 | 2812.2195
65.5833 | 151.9589 | 151.2155 | 107.7771 | 819.6263 | 810.8222 | 410.3691 | 504.3673 | 84.2073 | 0.1093 | 25.085 | 2929.2953 | 2887.2197
65.5917 | 152.0598 | 151.0397 | 107.7395 | 819.4194 | 811.1944 | 413.6044 | 505.9135 | 84.2073 | 0.09713 | 25.0992 | 2955.9959 | 2820.3364
65.6 | 152.0214 | 151.2797 | 107.8927 | 819.4347 | 811.4165 | 410.3973 | 501.6406 | 84.1905 | 0.10042 | 25.0578 | 2958.2614 | 2806.0506
65.6083 | 152.2513 | 151.0036 | 107.6533 | 818.8359 | 811.2729 | 411.8039 | 502.4277 | 84.2241 | 0.10748 | 25.0721 | 2976.7091 | 2843.8754
65.6167 | 151.9793 | 151.1433 | 107.6533 | 819.4565 | 810.4872 | 414.167 | 503.777 | 84.1653 | 0.11429 | 25.0294 | 2989.6548 | 2845.1741
65.625 | 152.056 | 151.3152 | 107.7354 | 818.8707 | 810.9356 | 413.4919 | 506.2789 | 84.1989 | 0.10699 | 25.0915 | 2992.2439 | 2872.7716
65.6333 | 151.9616 | 150.9854 | 107.78 | 818.8098 | 810.7507 | 411.5507 | 504.3955 | 84.2073 | 0.11174 | 25.0759 | 3001.6296 | 2897.447
65.6417 | 151.8536 | 151.0608 | 107.6157 | 819.3762 | 810.4068 | 414.7016 | 506.4757 | 84.2409 | 0.10942 | 25.1432 | 2983.0201 | 2773.096
65.65 | 151.9092 | 150.9782 | 107.6753 | 818.9713 | 810.7879 | 411.8602 | 505.4356 | 84.2662 | 0.10796 | 25.0759 | 3004.2187 | 2842.4144
65.6583 | 151.5011 | 150.9782 | 107.6753 | 819.4305 | 810.3785 | 411.4382 | 505.3231 | 84.1149 | 0.11186 | 25.1096 | 2900.0057 | 2875.369
65.6667 | 152.0139 | 150.8528 | 107.6418 | 819.6269 | 810.2852 | 414.4765 | 504.9015 | 84.2241 | 0.11015 | 25.0992 | 3004.5424 | 2806.8623
65.675 | 151.7906 | 151.1357 | 107.4996 | 819.3916 | 810.9598 | 415.0392 | 509.6523 | 84.1569 | 0.10687 | 25.0824 | 2977.68 | 2809.4597
65.6833 | 151.8882 | 150.9566 | 107.7014 | 819.4354 | 810.1352 | 415.0392 | 507.7126 | 84.1905 | 0.11356 | 25.0643 | 2910.524 | 2927.1549
65.6917 | 152.1219 | 150.9172 | 107.4174 | 819.4638 | 811.032 | 414.786 | 508.8933 | 84.1653 | 0.11308 | 25.0643 | 2979.2982 | 2798.9078
65.7 | 151.8359 | 150.9029 | 107.5482 | 819.8492 | 810.9623 | 412.1977 | 505.5761 | 84.2578 | 0.1121 | 25.0488 | 2951.7885 | 2867.4145
65.7083 | 151.9683 | 150.806 | 107.7386 | 819.7495 | 810.6559 | 414.4202 | 510.2989 | 84.2409 | 0.11393 | 25.0902 | 2929.619 | 2838.1936
65.7167 | 152.1113 | 151.0926 | 107.7946 | 819.5775 | 810.5667 | 414.8141 | 509.4555 | 84.2578 | 0.11624 | 25.0747 | 2937.7101 | 2861.5703
65.725 | 151.9857 | 150.9636 | 107.66 | 819.5102 | 810.7889 | 417.2335 | 510.9173 | 84.2073 | 0.1121 | 25.0915 | 2934.4736 | 2823.2585
65.7333 | 152.0834 | 150.9242 | 107.7647 | 819.8219 | 810.8936 | 408.8781 | 501.3594 | 84.2578 | 0.10711 | 25.0708 | 2907.1258 | 2751.505
65.7417 | 152.0031 | 151.1678 | 107.873 | 819.5348 | 810.5654 | 413.8013 | 504.6766 | 84.2325 | 0.10528 | 25.0772 | 2904.0512 | 2834.7845
65.75 | 152.0939 | 150.9815 | 107.6301 | 819.4418 | 811.2168 | 415.0673 | 506.7287 | 84.1905 | 0.10395 | 25.0669 | 2969.1035 | 2871.3106
65.7583 | 152.1392 | 151.4007 | 107.9215 | 819.4353 | 810.9209 | 411.3819 | 507.2066 | 84.1401 | 0.11381 | 25.0087 | 2976.3854 | 2673.9074
65.7667 | 152.1289 | 151.2038 | 107.8619 | 819.3268 | 810.3989 | 410.1159 | 501.5562 | 84.2325 | 0.11368 | 25.0695 | 2957.1287 | 2780.5635
65.775 | 152.1881 | 151.4043 | 107.9254 | 818.9157 | 810.7738 | 408.9344 | 499.1667 | 84.1653 | 0.11831 | 25.0177 | 2941.2701 | 2776.3428
65.7833 | 151.9757 | 151.7448 | 107.9406 | 818.4413 | 810.5891 | 414.2233 | 506.6444 | 84.2157 | 0.11235 | 25.1445 | 2919.1006 | 2890.1418
65.7917 | 152.0456 | 150.9785 | 108.1125 | 819.5107 | 810.4586 | 412.3103 | 505.8573 | 84.1905 | 0.11076 | 25.085 | 2966.5143 | 2805.726
65.8 | 152.2829 | 151.4551 | 107.9297 | 820.1214 | 810.7794 | 413.1543 | 504.0862 | 84.2073 | 0.41389 | 25.0876 | 2955.6723 | 2833.3234
65.8083 | 152.7329 | 151.5915 | 108.072 | 820.9585 | 810.6233 | 410.8193 | 503.5521 | 84.1905 | 0.04685 | 25.0863 | 3060.5326 | 2862.0573
65.8167 | 152.6215 | 151.7099 | 108.0983 | 821.0285 | 810.9827 | 409.1876 | 502.3152 | 84.1401 | 0.13706 | 25.0656 | 3000.1732 | 2838.3559
65.825 | 152.7406 | 151.9252 | 108.1773 | 820.5411 | 811.6124 | 411.0725 | 501.3032 | 84.1821 | 0.08556 | 25.0565 | 2964.4106 | 2840.791
65.8333 | 152.7928 | 152.0254 | 107.8933 | 821.162 | 811.4056 | 415.1798 | 507.4877 | 84.2409 | 0.1905 | 25.0953 | 2993.7003 | 2831.0507
65.8417 | 152.7652 | 151.9505 | 107.7666 | 820.993 | 811.0299 | 413.9701 | 507.3471 | 84.1989 | 0.17382 | 25.0695 | 2991.7585 | 2920.1743
65.85 | 152.647 | 151.8291 | 107.737 | 820.8816 | 810.7119 | 410.0034 | 502.2309 | 84.1653 | 0.10346 | 25.0527 | 2995.1567 | 2894.6873
65.8583 | 152.449 | 151.6723 | 107.6705 | 820.8304 | 811.736 | 412.7041 | 504.4798 | 84.2073 | 0.11283 | 25.0734 | 2951.6267 | 2789.1675
65.8667 | 152.648 | 151.644 | 107.6895 | 820.2795 | 811.2269 | 410.2566 | 502.6526 | 84.1905 | 0.11429 | 25.107 | 2895.4746 | 2785.109
65.875 | 152.9061 | 151.9557 | 107.4805 | 820.6965 | 811.4368 | 413.4356 | 504.789 | 84.283 | 0.10991 | 25.1005 | 2963.4397 | 2771.7973
65.8833 | 152.5999 | 151.5946 | 107.2492 | 821.0563 | 811.424 | 411.2412 | 504.4236 | 84.2073 | 0.11149 | 25.1173 | 2999.6877 | 2797.2844
65.8917 | 152.4887 | 151.4803 | 107.5187 | 820.4226 | 811.494 | 410.763 | 501.1908 | 84.1401 | 0.10882 | 25.041 | 2937.2246 | 2833.3234
65.9 | 152.3706 | 151.5452 | 107.6349 | 820.6869 | 810.9722 | 413.0136 | 507.825 | 84.1737 | 0.1149 | 25.0953 | 2927.5153 | 2851.5053
65.9083 | 152.5175 | 151.5565 | 107.4524 | 820.4544 | 810.9054 | 411.6351 | 504.789 | 84.1737 | 0.11527 | 25.0488 | 2981.7255 | 2847.9339
65.9167 | 152.2114 | 151.661 | 107.3671 | 820.6359 | 811.3762 | 413.3512 | 507.319 | 84.1653 | 0.11283 | 25.0928 | 3041.114 | 2833.3234
65.925 | 152.4559 | 151.5397 | 107.1919 | 820.9193 | 811.3285 | 409.4126 | 500.7129 | 84.1569 | 0.11174 | 24.9724 | 2976.8709 | 2803.6156
65.9333 | 152.2857 | 151.3649 | 107.3981 | 820.3621 | 811.2681 | 410.9599 | 502.8493 | 84.1569 | 0.11441 | 25.0721 | 2932.0463 | 2815.3039
65.9417 | 152.467 | 151.3649 | 107.4953 | 820.8397 | 811.5799 | 413.3512 | 505.8854 | 84.1485 | 0.09993 | 25.0242 | 3013.6044 | 2868.2261
65.95 | 152.3037 | 151.8023 | 107.3688 | 820.5659 | 811.4304 | 411.9727 | 504.2268 | 84.1653 | 0.1037 | 25.1083 | 2900.1675 | 2893.5509
65.9583 | 152.172 | 151.4343 | 107.6163 | 820.4864 | 811.0201 | 413.4637 | 506.6725 | 84.1485 | 0.11222 | 25.0333 | 2994.024 | 2829.752
65.9667 | 152.4235 | 151.5529 | 107.5458 | 820.9992 | 810.9121 | 416.924 | 508.8933 | 84.1569 | 0.42423 | 25.0307 | 2958.9087 | 2879.9145
65.975 | 152.0472 | 151.2596 | 107.6283 | 820.3719 | 811.1539 | 414.7016 | 505.1826 | 84.1737 | 0.04649 | 25.0656 | 2961.8215 | 2829.4273
65.9833 | 152.3825 | 151.4643 | 107.599 | 820.3115 | 811.6312 | 412.9573 | 503.9457 | 84.2241 | 0.05659 | 25.1057 | 2974.2817 | 2883.8106
65.9917 | 152.2193 | 151.4363 | 107.5698 | 820.8209 | 811.3957 | 412.6197 | 503.4959 | 84.1821 | 0.18003 | 25.1057 | 2969.7507 | 2795.9857
66 | 152.5818 | 151.7622 | 107.2782 | 820.5949 | 811.418 | 412.254 | 503.1023 | 84.1485 | -0.08048 | 25.054 | 2977.3564 | 2758.4856
66.0083 | 152.3144 | 151.2546 | 107.6231 | 820.6046 | 811.4277 | 410.9037 | 499.729 | 84.2157 | 0.00084 | 25.1109 | 2900.4911 | 2765.6284
66.0167 | 152.4572 | 151.2616 | 107.5332 | 820.7035 | 810.9475 | 417.0084 | 510.3832 | 84.1485 | 0.02725 | 25.0643 | 2934.6355 | 2883.4859
66.025 | 152.7267 | 151.5852 | 107.5307 | 820.6495 | 811.2244 | 411.2412 | 504.789 | 84.1905 | 0.03236 | 25.1122 | 2966.5143 | 2900.6938
66.0333 | 152.3891 | 151.4246 | 107.8003 | 820.312 | 810.9286 | 412.4791 | 502.7931 | 84.1485 | 0.04734 | 24.9867 | 2956.3195 | 2849.2326
66.0417 | 152.4209 | 151.364 | 107.5914 | 820.3344 | 811.1164 | 410.8193 | 503.7489 | 84.2241 | -0.00903 | 25.0811 | 3016.679 | 2803.6156
66.05 | 152.3574 | 151.5316 | 107.8149 | 821.0191 | 811.4283 | 412.7041 | 506.6725 | 84.1905 | 0.02482 | 25.085 | 2944.1829 | 2758.9726
66.0583 | 152.3869 | 151.1894 | 107.6036 | 821.3026 | 810.8844 | 410.1159 | 500.9096 | 84.1905 | -0.05297 | 25.0242 | 3003.5714 | 2801.9922
66.0667 | 152.2759 | 151.4945 | 107.7761 | 820.7455 | 811.1549 | 413.0136 | 505.7167 | 84.1485 | 0.08483 | 25.1031 | 2958.9087 | 2851.343
66.075 | 152.242 | 151.2268 | 107.7397 | 821.7201 | 811.3428 | 411.5507 | 504.3392 | 84.1485 | 0.08374 | 25.0126 | 2965.7052 | 2851.0183
66.0833 | 152.4165 | 151.4061 | 107.781 | 820.6375 | 811.2538 | 415.5174 | 507.8813 | 84.1569 | 0.08483 | 25.1031 | 3036.9067 | 2874.7197
66.0917 | 152.4165 | 151.3595 | 107.6353 | 820.8669 | 810.78 | 411.4944 | 502.512 | 84.1317 | 0.09262 | 25.0876 | 2938.3574 | 2850.369
66.1 | 152.4936 | 151.3922 | 107.8636 | 821.0613 | 810.3539 | 410.9318 | 503.2148 | 84.1905 | 0.09956 | 25.0863 | 3021.5336 | 2845.9858
66.1083 | 152.3758 | 151.4574 | 107.7374 | 819.9438 | 810.4779 | 413.5763 | 506.5881 | 84.1569 | 0.09908 | 25.0811 | 2986.5802 | 2828.291
66.1167 | 152.3644 | 151.306 | 107.8223 | 820.4404 | 811.3877 | 411.9164 | 505.8291 | 84.2662 | 0.09895 | 25.0953 | 2969.5889 | 2803.7779
66.125 | 152.5524 | 151.5923 | 107.7324 | 820.8417 | 811.5406 | 412.4228 | 504.8452 | 84.2578 | 0.0981 | 25.1471 | 2972.9872 | 2816.765
66.1333 | 152.48 | 151.4248 | 107.7519 | 820.5835 | 810.9103 | 412.7041 | 504.0019 | 84.1821 | 0.09409 | 25.0048 | 2946.7721 | 2830.8884
66.1417 | 152.4165 | 151.5923 | 107.5867 | 821.109 | 810.3188 | 415.1798 | 507.7126 | 84.1737 | 0.09445 | 25.0967 | 2959.0705 | 2875.2067
66.15 | 152.5139 | 151.413 | 107.3024 | 820.8319 | 811.2826 | 412.9573 | 505.9416 | 84.1485 | 0.09579 | 25.0876 | 3032.3757 | 2785.7584
66.1583 | 152.3983 | 151.3874 | 107.7129 | 820.7841 | 811.1522 | 412.0852 | 504.3392 | 84.1737 | 0.09859 | 25.1109 | 3042.7323 | 2854.4274
66.1667 | 152.3779 | 151.3199 | 107.6911 | 820.7968 | 810.958 | 412.3666 | 504.8452 | 84.1401 | 0.10188 | 25.0669 | 3023.3137 | 2816.1156
66.175 | 152.2555 | 151.2873 | 107.5114 | 821.0802 | 811.1585 | 410.763 | 502.4558 | 84.1737 | 0.10261 | 25.0294 | 2979.46 | 2868.8755
66.1833 | 152.217 | 151.2011 | 107.5186 | 821.1279 | 810.958 | 413.6325 | 507.066 | 84.2073 | 0.09932 | 25.0928 | 2996.1276 | 2849.3949
66.1917 | 152.2895 | 151.229 | 107.4506 | 820.9272 | 810.7575 | 418.6683 | 512.4353 | 84.1737 | 0.09348 | 25.0358 | 2865.3758 | 2786.0831
66.2 | 152.2827 | 151.0358 | 107.4433 | 820.9911 | 810.8214 | 411.832 | 505.295 | 84.1401 | 0.09664 | 25.0514 | 2963.4397 | 2760.1089
66.2083 | 152.2306 | 151.0288 | 107.5332 | 821.1244 | 810.6236 | 411.0162 | 503.7489 | 84.1569 | 0.09579 | 25.0656 | 2992.7294 | 2873.2586
66.2167 | 152.3302 | 151.2243 | 107.3971 | 821.3187 | 811.1486 | 413.1824 | 506.813 | 84.2241 | 0.09567 | 25.0643 | 2886.089 | 2852.9664
66.225 | 152.3755 | 151.4106 | 107.4943 | 820.7266 | 810.3917 | 413.1543 | 504.6203 | 84.2241 | 0.10054 | 25.0759 | 3028.492 | 2836.2455
66.2333 | 152.1421 | 151.1708 | 107.3898 | 821.5159 | 811.0975 | 416.502 | 509.9615 | 84.2494 | 0.1076 | 25.0643 | 2865.3758 | 2816.1156
66.2417 | 152.3302 | 151.2709 | 107.1055 | 820.7582 | 810.754 | 415.5737 | 508.1062 | 84.1905 | 0.1009 | 25.1458 | 3001.3059 | 2898.5834
66.25 | 152.2985 | 151.378 | 107.2173 | 821.1019 | 810.7253 | 417.0647 | 508.7246 | 84.1821 | 0.10139 | 25.1186 | 2863.2722 | 2859.7846
66.2583 | 152.124 | 151.0124 | 107.6133 | 821.0416 | 810.5409 | 416.3895 | 511.3671 | 84.2073 | 0.10248 | 25.1678 | 2978.1654 | 2779.4272
66.2667 | 152.1444 | 151.1731 | 107.538 | 820.1086 | 810.8907 | 414.9548 | 506.3633 | 84.2157 | 0.10455 | 25.0798 | 2899.1965 | 2870.0119
66.275 | 152.1444 | 151.1266 | 107.538 | 821.2261 | 810.3531 | 413.1261 | 508.3592 | 84.2494 | 0.10894 | 25.0798 | 3019.5918 | 2846.4728
66.2833 | 152.371 | 151.2197 | 107.5866 | 820.5414 | 810.5374 | 414.5328 | 507.4315 | 84.2578 | 0.11125 | 25.0669 | 2943.8593 | 2808.8104
66.2917 | 152.371 | 151.2197 | 107.7323 | 820.9174 | 810.9131 | 411.4944 | 507.2066 | 84.283 | 0.10675 | 25.0553 | 3018.7827 | 2716.1153
66.3 | 152.5342 | 151.2942 | 107.6158 | 821.2037 | 810.7856 | 408.653 | 500.9659 | 84.2998 | 0.09737 | 25.0747 | 2877.5125 | 2832.1871
66.3083 | 152.4255 | 151.3688 | 107.4993 | 821.1209 | 810.4547 | 410.988 | 503.4959 | 84.1821 | 0.09701 | 25.0747 | 2983.6674 | 2780.4012
66.3167 | 152.4503 | 151.534 | 107.6717 | 821.624 | 810.5851 | 415.1236 | 508.4435 | 84.2746 | 0.11515 | 25.1691 | 2914.5696 | 2781.2129
66.325 | 152.4255 | 151.3222 | 107.7907 | 821.3279 | 810.9923 | 414.7016 | 508.1343 | 84.2409 | 0.11782 | 25.0462 | 2973.7963 | 2827.3169
66.3333 | 152.5478 | 151.5875 | 107.7275 | 820.7357 | 810.5662 | 416.277 | 506.307 | 84.2998 | 0.11612 | 25.1303 | 2985.2856 | 2766.2778
66.3417 | 152.7178 | 151.6691 | 107.7155 | 821.0444 | 811.1641 | 413.4919 | 508.0499 | 84.2746 | 0.11831 | 25.0889 | 2935.6064 | 2773.4207
66.35 | 152.5546 | 151.5945 | 107.832 | 821.0507 | 810.8809 | 413.6325 | 506.813 | 84.283 | 0.11758 | 25.1135 | 2962.1451 | 2852.4793
66.3583 | 152.5546 | 151.1755 | 107.6863 | 821.0381 | 810.1653 | 412.7604 | 505.6605 | 84.2578 | 0.12221 | 25.0436 | 2927.3535 | 2821.7974
66.3667 | 152.7631 | 151.4363 | 107.6184 | 821.6654 | 810.5024 | 412.9292 | 504.9577 | 84.2662 | 0.11588 | 25.0928 | 2934.9591 | 2791.7649
66.375 | 152.6476 | 151.5039 | 107.6889 | 821.5762 | 810.7856 | 410.2566 | 503.3834 | 84.2662 | 0.12135 | 25.1135 | 2904.0512 | 2760.2713
66.3833 | 152.5297 | 151.6621 | 107.611 | 821.0381 | 810.9096 | 411.2975 | 503.777 | 84.2494 | 0.1149 | 25.1031 | 2936.2537 | 2809.9468
66.3917 | 152.6203 | 151.4293 | 107.4653 | 821.3917 | 810.6012 | 409.6658 | 501.247 | 84.3166 | 0.11697 | 25.1277 | 2979.46 | 2872.6093
66.4 | 152.464 | 151.4083 | 107.7348 | 821.8436 | 810.0188 | 413.9701 | 505.9697 | 84.2914 | 0.10711 | 25.1031 | 2982.5346 | 2851.1806
66.4083 | 152.4595 | 151.4038 | 107.4386 | 821.659 | 810.4961 | 409.6377 | 503.4116 | 84.2662 | 0.11222 | 25.0928 | 2996.9367 | 2854.1027
66.4167 | 152.421 | 151.597 | 107.2516 | 820.9202 | 810.6678 | 409.6939 | 501.7249 | 84.1737 | 0.10236 | 25.1018 | 2911.1713 | 2766.4401
66.425 | 152.3621 | 151.3036 | 107.3341 | 820.7259 | 810.515 | 409.6377 | 500.6848 | 84.1737 | 0.11795 | 25.0656 | 2994.6712 | 2922.2847
66.4333 | 152.2783 | 151.3572 | 107.3415 | 821.0507 | 810.8396 | 408.9062 | 498.0704 | 84.2325 | 0.11308 | 25.1005 | 2941.2701 | 2879.5898
66.4417 | 152.3689 | 151.2175 | 107.3901 | 820.4586 | 810.6615 | 413.0699 | 505.3231 | 84.1653 | 0.11076 | 25.0527 | 2913.275 | 2848.9079
66.45 | 152.498 | 151.3036 | 107.1398 | 821.2738 | 810.2354 | 414.6172 | 507.7126 | 84.1737 | 0.11308 | 25.01 | 3040.6286 | 2853.4534
66.4583 | 152.4074 | 151.2571 | 107.4313 | 821.5159 | 811.0561 | 415.011 | 509.4274 | 84.2746 | 0.10589 | 25.1355 | 2996.7749 | 2803.9402
66.4667 | 152.5185 | 151.3712 | 107.1617 | 821.6275 | 810.63 | 414.1389 | 506.3633 | 84.2746 | 0.11137 | 25.1109 | 2957.6141 | 2795.4987
66.475 | 152.2714 | 151.2571 | 107.3341 | 821.5222 | 810.7316 | 415.3768 | 506.9255 | 84.2578 | 0.11113 | 25.1135 | 2964.8961 | 2797.122
66.4833 | 152.3168 | 151.1174 | 107.4799 | 821.1595 | 810.1211 | 410.9037 | 500.3193 | 84.2157 | 0.11673 | 25.1173 | 2920.7188 | 2826.8299
66.4917 | 152.3031 | 151.3828 | 107.611 | 821.3251 | 810.2865 | 413.7169 | 509.2587 | 84.2073 | 0.11235 | 25.1005 | 2945.8011 | 2808.9727
66.5 | 152.2783 | 151.2641 | 107.3901 | 821.0065 | 811.0021 | 412.6479 | 502.2028 | 84.2073 | 0.14022 | 25.032 | 2965.7052 | 2834.4598
66.5083 | 152.4459 | 151.6691 | 107.6184 | 820.7518 | 810.8304 | 416.2489 | 510.327 | 84.1905 | 0.09214 | 25.1031 | 2976.5472 | 2849.0702
66.5167 | 152.3938 | 151.5224 | 107.6596 | 821.4717 | 810.5571 | 415.7706 | 512.0417 | 84.2409 | -0.03617 | 25.0876 | 2955.5104 | 2802.1545
66.525 | 152.3485 | 151.2431 | 107.6596 | 821.0613 | 810.6847 | 413.5763 | 509.2868 | 84.2073 | 0.10833 | 25.0035 | 2961.9833 | 2859.9469
66.5333 | 152.5229 | 151.1895 | 107.6037 | 821.9496 | 811.0344 | 410.6786 | 501.3594 | 84.325 | 0.10614 | 25.0721 | 2884.7944 | 2885.434
66.5417 | 152.3665 | 151.4013 | 107.6304 | 820.8795 | 810.5858 | 412.029 | 503.5802 | 84.1821 | 0.11332 | 25.0268 | 2969.7507 | 2768.5505
66.55 | 152.4572 | 151.2151 | 107.7761 | 821.5644 | 811.0218 | 415.2079 | 510.8892 | 84.2578 | 0.11405 | 25.085 | 2916.6733 | 2849.3949
66.5583 | 152.3914 | 151.5666 | 107.7057 | 821.2809 | 810.6146 | 411.6632 | 505.042 | 84.2157 | 0.10528 | 25.0475 | 2897.7402 | 2802.6415
66.5667 | 152.2623 | 151.8063 | 107.713 | 821.3574 | 811.1872 | 408.0904 | 501.0783 | 84.2578 | 0.11186 | 25.1212 | 2966.3525 | 2770.8233
66.575 | 152.5659 | 151.4199 | 107.7469 | 820.3801 | 811.1207 | 414.7016 | 508.0218 | 84.2073 | 0.11125 | 25.0824 | 2967.1616 | 2730.7258
66.5833 | 152.4957 | 151.2546 | 107.6717 | 821.3259 | 810.7009 | 410.763 | 503.6927 | 84.1737 | 0.11088 | 25.1161 | 2997.9077 | 2786.4077
66.5917 | 152.3801 | 151.5084 | 107.985 | 821.0361 | 810.7009 | 410.1722 | 500.9659 | 84.2746 | 0.11953 | 25.0747 | 2910.524 | 2799.2324
66.6 | 152.4889 | 151.527 | 107.713 | 820.8993 | 810.9364 | 411.2694 | 503.2429 | 84.2746 | 0.11709 | 25.0772 | 2908.4204 | 2746.1479
66.6083 | 152.5523 | 151.5922 | 107.8295 | 821.0172 | 810.3925 | 410.9599 | 502.6244 | 84.2662 | 0.11076 | 25.1109 | 2933.8263 | 2780.5635
66.6167 | 152.5455 | 151.6783 | 107.6279 | 821.4249 | 810.6344 | 413.5763 | 509.2306 | 84.2914 | 0.11454 | 25.1018 | 2998.2313 | 2809.9468
66.625 | 152.4934 | 151.6247 | 107.7177 | 821.3358 | 811.083 | 413.2668 | 505.4637 | 84.2241 | 0.10322 | 25.1031 | 3001.3059 | 2853.9404
66.6333 | 152.5523 | 151.4991 | 107.538 | 821.046 | 810.9589 | 414.2233 | 504.3673 | 84.1905 | 0.11368 | 25.0462 | 2981.0782 | 2843.7131
66.6417 | 152.371 | 151.2663 | 107.3437 | 821.4951 | 810.4564 | 413.6888 | 506.7006 | 84.2073 | 0.11454 | 25.041 | 2916.5114 | 2760.7583
66.65 | 152.2849 | 151.3175 | 107.4457 | 820.8804 | 810.5454 | 408.4842 | 499.8695 | 84.2746 | 0.11624 | 25.1173 | 2912.1423 | 2795.174
66.6583 | 152.3484 | 151.3827 | 107.4651 | 821.2692 | 810.7684 | 414.3921 | 505.7729 | 84.2409 | 0.11648 | 25.1212 | 2908.4204 | 2786.8947
66.6667 | 152.2827 | 151.5014 | 107.3947 | 821.3871 | 810.7207 | 412.8167 | 504.6203 | 84.2662 | 0.10942 | 25.1212 | 2997.584 | 2862.7066
66.675 | 152.1535 | 151.4618 | 107.402 | 821.2441 | 811.1154 | 412.3384 | 502.9899 | 84.2325 | 0.10175 | 25.0514 | 2970.8835 | 2780.2389
66.6833 | 152.4254 | 151.229 | 107.4992 | 821.2252 | 811.0139 | 410.4535 | 505.6324 | 84.3082 | 0.11563 | 25.1588 | 2968.1325 | 2863.356
66.6917 | 152.7155 | 151.434 | 106.9841 | 821.1901 | 810.5239 | 413.2387 | 504.5079 | 84.2241 | 0.12525 | 25.0113 | 2940.9465 | 2807.187
66.7 | 152.3665 | 151.4479 | 107.0958 | 820.7699 | 810.8485 | 414.5328 | 507.4315 | 84.2241 | 0.12975 | 25.0915 | 2975.4145 | 2797.6091
66.7083 | 152.5728 | 151.3804 | 107.2684 | 820.9669 | 810.8385 | 412.0571 | 503.6083 | 84.2662 | 0.12683 | 25.0824 | 3022.6664 | 2808.648
66.7167 | 152.3598 | 151.3012 | 107.4287 | 821.2666 | 810.6417 | 414.4484 | 505.8291 | 84.2578 | 0.11113 | 25.1264 | 2976.8709 | 2845.4988
66.725 | 152.4119 | 151.1685 | 107.5818 | 821.0885 | 810.7532 | 413.0417 | 507.4877 | 84.2325 | 0.1076 | 25.1212 | 2868.6123 | 2806.213
66.7333 | 152.4368 | 151.427 | 107.4142 | 821.1236 | 810.6229 | 414.167 | 507.8532 | 84.1989 | 0.12001 | 25.0397 | 2917.1587 | 2849.0702
66.7417 | 152.3326 | 151.1802 | 107.594 | 820.9743 | 810.3911 | 409.1594 | 502.0903 | 84.1905 | 0.12391 | 25.0527 | 2915.7023 | 2757.0245
66.75 | 152.3644 | 151.306 | 107.7252 | 821.1111 | 810.7758 | 409.0469 | 501.247 | 84.2578 | 0.12586 | 25.0695 | 2908.4204 | 2843.2261
66.7583 | 152.4165 | 151.2664 | 107.6839 | 821.2415 | 810.2031 | 413.4075 | 505.4918 | 84.2662 | 0.12269 | 25.0928 | 2987.5511 | 2903.1288
66.7667 | 152.3712 | 151.1733 | 107.5867 | 821.0283 | 810.6104 | 414.0264 | 507.5158 | 84.2578 | 0.11941 | 25.0708 | 2935.2827 | 2888.8431
66.775 | 152.4868 | 151.5249 | 107.6135 | 821.2829 | 810.1618 | 413.4919 | 506.7568 | 84.2578 | 0.11904 | 25.0281 | 2954.3777 | 2811.0831
66.7833 | 152.2488 | 151.4666 | 107.6984 | 822.0632 | 811.0239 | 409.4126 | 500.5161 | 84.3082 | 0.12257 | 25.1135 | 2927.1917 | 2747.1219
66.7917 | 152.3259 | 151.4527 | 107.781 | 821.7571 | 810.6768 | 412.0852 | 504.789 | 84.3166 | 0.12367 | 25.0591 | 2863.2722 | 2738.6803
66.8 | 152.591 | 151.2594 | 107.7737 | 821.7709 | 810.6492 | 411.7195 | 504.6766 | 84.3082 | 0.11855 | 25.1316 | 2917.1587 | 2841.278
66.8083 | 152.5003 | 151.2129 | 107.7252 | 822.0218 | 810.8998 | 410.6505 | 503.9457 | 84.3586 | 0.12075 | 25.0915 | 2930.7517 | 2856.3755
66.8167 | 152.5003 | 151.2594 | 107.7252 | 821.6819 | 810.8497 | 414.7578 | 507.4034 | 84.325 | 0.1205 | 25.0979 | 2984.8001 | 2791.7649
66.825 | 152.4483 | 151.5318 | 107.7665 | 821.4711 | 811.5077 | 407.3871 | 500.8253 | 84.3502 | 0.12257 | 25.0824 | 2889.0018 | 2807.0247
66.8333 | 152.1763 | 151.5318 | 107.5722 | 821.5539 | 811.1354 | 412.6479 | 506.813 | 84.325 | 0.12221 | 25.1186 | 2971.8544 | 2802.1545
66.8417 | 152.3394 | 151.3269 | 107.4069 | 821.8851 | 810.7219 | 412.3947 | 504.3392 | 84.3754 | 0.12014 | 25.0915 | 2947.2575 | 2856.7001
66.85 | 152.3644 | 151.1663 | 107.5794 | 821.4648 | 810.7983 | 414.786 | 510.6362 | 84.3923 | 0.11673 | 25.138 | 2899.1965 | 2780.7259
66.8583 | 152.4165 | 151.313 | 107.441 | 821.1625 | 810.7858 | 416.4458 | 508.5278 | 84.3502 | 0.11003 | 25.0824 | 2958.5851 | 2843.5507
66.8667 | 152.2081 | 151.2386 | 107.3147 | 821.589 | 810.757 | 412.0008 | 505.0701 | 84.2662 | 0.10248 | 25.1135 | 2887.3836 | 2815.9533
66.875 | 152.4212 | 151.4109 | 107.3974 | 821.4648 | 810.4262 | 413.9139 | 505.1264 | 84.3586 | 0.10857 | 25.1083 | 2941.9174 | 2763.8427
66.8833 | 152.2738 | 151.1197 | 107.3365 | 821.6655 | 810.4199 | 410.7348 | 502.5963 | 84.3586 | 0.11076 | 25.1161 | 2812.622 | 2778.9402
66.8917 | 152.2602 | 151.2455 | 107.322 | 821.1274 | 810.9161 | 411.3256 | 503.271 | 84.3418 | 0.11101 | 25.1238 | 2968.4562 | 2894.5249
66.9 | 152.2534 | 151.4248 | 107.3633 | 821.7646 | 810.8911 | 417.5711 | 509.7085 | 84.3586 | 0.11648 | 25.1652 | 2899.682 | 2808.4857
66.9083 | 152.2263 | 151.1642 | 107.237 | 820.8414 | 810.7959 | 411.832 | 503.4397 | 84.325 | 0.11174 | 25.1083 | 2927.8389 | 2778.1285
66.9167 | 152.2331 | 150.7519 | 107.3415 | 822.1021 | 809.9876 | 411.7758 | 501.5843 | 84.3923 | 0.10955 | 25.0643 | 2931.8845 | 2785.596
66.925 | 152.2581 | 151.1502 | 107.2225 | 821.663 | 810.831 | 413.6044 | 508.6403 | 84.3418 | 0.10541 | 25.0734 | 2920.3952 | 2802.6415
66.9333 | 152.1607 | 151.1899 | 107.2153 | 821.6154 | 810.6593 | 416.5302 | 508.6403 | 84.3418 | 0.12172 | 25.0527 | 2864.7285 | 2810.5961
66.9417 | 152.2514 | 151.283 | 107.3124 | 821.2365 | 810.8598 | 413.5763 | 508.1624 | 84.3586 | 0.11186 | 25.1639 | 2937.2246 | 2817.4143
66.95 | 152.1993 | 151.3226 | 107.3538 | 821.5778 | 810.4977 | 416.6146 | 509.6804 | 84.3418 | 0.11015 | 25.1173 | 2910.6859 | 2813.8429
66.9583 | 152.3217 | 151.3087 | 107.3393 | 821.2404 | 810.9877 | 414.8985 | 507.7688 | 84.367 | 0.10395 | 25.0617 | 2881.558 | 2827.1546
66.9667 | 152.2378 | 151.3622 | 107.2979 | 821.7622 | 811.1368 | 414.6734 | 506.5038 | 84.3418 | 0.11721 | 25.0643 | 2961.1742 | 2832.1871
66.975 | 152.2628 | 151.1085 | 107.3248 | 821.406 | 811.0704 | 414.1108 | 506.4195 | 84.4175 | 0.11636 | 25.0876 | 2902.5948 | 2801.5052
66.9833 | 152.3014 | 151.2413 | 107.7062 | 821.3646 | 810.6155 | 415.9675 | 508.1624 | 84.3586 | 0.11928 | 25.0785 | 2949.0376 | 2807.8364
66.9917 | 152.3014 | 151.2413 | 107.5119 | 821.4349 | 810.3963 | 409.9753 | 500.0382 | 84.367 | 0.12768 | 25.1005 | 2952.5977 | 2784.135
67 | 152.4056 | 151.4414 | 107.5264 | 821.5653 | 810.7333 | 413.4075 | 506.0259 | 84.4007 | 0.12537 | 25.1109 | 2902.2712 | 2816.6026
67.0083 | 152.3921 | 151.3344 | 107.5119 | 820.7663 | 810.39 | 409.075 | 501.0221 | 84.3082 | 0.12622 | 25.0514 | 2981.8873 | 2745.6609
67.0167 | 152.4557 | 151.4929 | 107.6772 | 821.1389 | 810.7622 | 413.4356 | 504.2268 | 84.3418 | 0.12306 | 25.0721 | 2980.5928 | 2852.804
67.025 | 152.3265 | 151.1739 | 107.5873 | 821.3396 | 810.5906 | 413.4637 | 504.3392 | 84.3082 | 0.12245 | 25.0527 | 2965.2197 | 2736.7323
67.0333 | 152.4374 | 151.4275 | 107.609 | 821.263 | 810.6795 | 410.6786 | 502.5963 | 84.3334 | 0.12476 | 25.1355 | 2949.0376 | 2865.3041
67.0417 | 152.4624 | 151.4998 | 107.6844 | 821.3458 | 811.1344 | 414.3077 | 505.5761 | 84.325 | 0.12708 | 25.0785 | 2881.8816 | 2827.8039
67.05 | 152.4624 | 151.4998 | 107.6359 | 821.2755 | 810.8574 | 412.6197 | 505.6324 | 84.367 | 0.13097 | 25.1212 | 2978.3273 | 2838.8429
67.0583 | 152.6369 | 151.3532 | 107.6772 | 821.0912 | 810.8387 | 413.9139 | 506.4195 | 84.3502 | 0.12281 | 25.1471 | 2959.2323 | 2844.6871
67.0667 | 152.5598 | 151.5533 | 107.6431 | 821.4325 | 811.2624 | 411.1568 | 502.4277 | 84.3502 | 0.12428 | 25.0979 | 2878.4834 | 2757.5115
67.075 | 152.6369 | 151.6325 | 107.6772 | 820.6999 | 810.8613 | 411.5507 | 502.7088 | 84.325 | 0.12196 | 25.1109 | 2933.3409 | 2824.7195
67.0833 | 152.553 | 151.4533 | 107.7816 | 821.3333 | 811.1633 | 414.1952 | 507.0379 | 84.3754 | 0.12294 | 25.0682 | 2890.9436 | 2723.0959
67.0917 | 152.4287 | 151.5117 | 107.9396 | 820.8717 | 810.7848 | 410.2566 | 500.9659 | 84.3838 | 0.12927 | 25.085 | 2866.6704 | 2740.466
67.1 | 152.6234 | 151.5256 | 107.8084 | 821.3146 | 810.6483 | 410.0878 | 503.1304 | 84.3334 | 0.12208 | 25.1005 | 2880.2634 | 2793.5506
67.1083 | 152.499 | 151.4443 | 107.4808 | 821.2959 | 811.5808 | 412.7604 | 502.4839 | 84.3334 | 0.12598 | 25.0992 | 2854.5338 | 2798.0961
67.1167 | 152.5762 | 151.4305 | 107.5149 | 821.0515 | 810.7162 | 413.098 | 504.6203 | 84.3502 | 0.13109 | 25.16 | 2933.3409 | 2805.4013
67.125 | 152.3226 | 151.4959 | 107.6803 | 821.3764 | 810.71 | 411.7476 | 504.7609 | 84.3418 | 0.13426 | 25.1109 | 2920.7188 | 2757.1869
67.1333 | 152.5088 | 151.3612 | 107.5398 | 821.6826 | 810.6851 | 408.6249 | 497.9861 | 84.4091 | 0.11977 | 25.0358 | 2876.7033 | 2801.5052
67.1417 | 152.2167 | 151.3405 | 107.6153 | 821.3804 | 810.7967 | 413.9982 | 508.9495 | 84.3166 | 0.12342 | 25.0501 | 2904.5367 | 2750.531
67.15 | 152.4567 | 151.2612 | 107.241 | 821.4507 | 811.0738 | 412.254 | 503.3553 | 84.4091 | 0.12184 | 25.0397 | 2925.088 | 2760.7583
67.1583 | 152.4097 | 151.5387 | 107.5306 | 820.8587 | 811.1441 | 415.5174 | 509.9615 | 84.3586 | 0.11953 | 25.0979 | 2960.5269 | 2826.3429
67.1667 | 152.5439 | 151.3507 | 107.2858 | 821.8087 | 810.563 | 409.1594 | 500.235 | 84.3754 | 0.11441 | 25.0462 | 2889.9727 | 2758.3232
67.175 | 152.2653 | 151.3438 | 107.3758 | 821.3823 | 810.716 | 415.0954 | 507.4315 | 84.4175 | 0.12367 | 25.0863 | 2965.3816 | 2768.8752
67.1833 | 152.3425 | 151.5163 | 107.2642 | 821.1629 | 811.2825 | 412.7041 | 504.7047 | 84.367 | 0.12221 | 25.1497 | 2866.8322 | 2815.9533
67.1917 | 152.4516 | 151.3024 | 107.3326 | 821.256 | 811.2101 | 410.8474 | 503.0742 | 84.325 | 0.12038 | 25.0604 | 2991.7585 | 2698.5828
67.2 | 152.2821 | 151.4077 | 107.3938 | 821.3864 | 810.5133 | 416.2489 | 508.0499 | 84.3082 | 0.11368 | 25.0307 | 2902.9184 | 2768.7129
67.2083 | 152.3073 | 151.2008 | 107.3236 | 821.1008 | 810.4761 | 411.41 | 504.3392 | 84.2998 | 0.11247 | 25.1083 | 2999.5259 | 2785.9207
67.2167 | 152.1832 | 151.2595 | 107.3849 | 821.2188 | 810.9248 | 412.029 | 508.3311 | 84.3418 | 0.11563 | 25.0747 | 2911.0095 | 2799.3948
67.225 | 152.2352 | 151.1267 | 107.3921 | 821.0056 | 811.2495 | 414.4765 | 508.2186 | 84.3082 | 0.12257 | 25.085 | 2917.4824 | 2746.6349
67.2333 | 152.3243 | 151.4045 | 107.2932 | 821.3638 | 810.2427 | 411.3538 | 503.9176 | 84.2998 | 0.11271 | 25.0371 | 2892.8855 | 2835.2715
67.2417 | 152.4855 | 151.477 | 107.1745 | 821.4466 | 811.0284 | 411.5507 | 502.4558 | 84.3166 | 0.1121 | 25.0992 | 2958.4232 | 2765.9531
67.25 | 152.4083 | 151.3045 | 107.4804 | 821.5523 | 810.9685 | 409.6377 | 501.8654 | 84.3502 | 0.1076 | 25.0565 | 2882.5289 | 2807.8364
67.2583 | 152.2895 | 151.2756 | 107.5959 | 821.7469 | 810.708 | 413.2668 | 505.1826 | 84.3418 | 0.11308 | 25.0462 | 2903.0803 | 2778.7778
67.2667 | 152.2108 | 151.2413 | 107.3172 | 820.948 | 810.5302 | 413.6888 | 507.572 | 84.3418 | 0.12306 | 25.1342 | 2915.8642 | 2713.8426
67.275 | 152.3134 | 151.4398 | 107.3786 | 821.4843 | 811.2728 | 414.6172 | 507.4315 | 84.3418 | 0.12294 | 25.0488 | 2913.9223 | 2786.4077
67.2833 | 152.0668 | 151.3262 | 107.4058 | 821.5424 | 810.3796 | 413.6325 | 507.4315 | 84.2662 | 0.12294 | 25.0216 | 2926.5444 | 2757.0245
67.2917 | 152.5 | 151.4919 | 107.6758 | 821.0148 | 810.597 | 414.7016 | 508.1343 | 84.2578 | 0.12756 | 25.1238 | 2898.3874 | 2782.5116
67.3 | 152.3961 | 151.4316 | 107.6616 | 821.9731 | 810.231 | 410.5942 | 502.8775 | 84.3082 | 0.12306 | 25.0992 | 2993.3767 | 2828.291
67.3083 | 152.1682 | 151.4769 | 107.5145 | 821.1803 | 810.9692 | 412.8167 | 506.6725 | 84.2746 | 0.11344 | 25.1018 | 2919.7479 | 2820.8234
67.3167 | 152.5375 | 151.251 | 107.1815 | 821.5283 | 811.3994 | 409.3001 | 503.271 | 84.2578 | 0.11344 | 25.16 | 2886.089 | 2778.4531
67.325 | 152.3804 | 151.4155 | 107.4504 | 820.5102 | 810.7958 | 415.2923 | 508.3873 | 84.2494 | 0.11855 | 25.0462 | 2895.4746 | 2852.317
67.3333 | 152.4191 | 151.3156 | 107.4918 | 820.9224 | 810.6701 | 415.2361 | 507.6564 | 84.2662 | 0.11758 | 25.041 | 2965.2197 | 2794.3623
67.3417 | 152.4047 | 151.5802 | 107.5735 | 820.7921 | 810.4572 | 413.098 | 505.4356 | 84.2578 | 0.12148 | 25.0695 | 2916.6733 | 2729.9141
67.35 | 152.2102 | 151.3338 | 107.365 | 820.4073 | 810.6103 | 411.7758 | 502.8212 | 84.283 | 0.11989 | 25.1044 | 2961.336 | 2757.8362
67.3583 | 152.4103 | 151.4462 | 107.4823 | 821.1691 | 810.8753 | 413.5481 | 504.789 | 84.2746 | 0.12111 | 25.0798 | 2922.1752 | 2792.2519
67.3667 | 152.1572 | 151.6052 | 107.7454 | 820.9438 | 810.526 | 410.6786 | 502.4839 | 84.2662 | 0.12233 | 25.01 | 2959.2323 | 2818.8753
67.375 | 152.4999 | 151.5383 | 107.6756 | 821.1078 | 810.938 | 414.0264 | 507.4315 | 84.3082 | 0.12087 | 25.0177 | 2889.3254 | 2853.291
67.3833 | 152.4083 | 151.3511 | 107.3344 | 821.0725 | 811.3164 | 411.8039 | 505.5761 | 84.367 | 0.12172 | 25.0656 | 2898.2256 | 2781.0506
67.3917 | 152.363 | 151.3511 | 107.4802 | 820.8119 | 811.0146 | 411.607 | 502.6244 | 84.3586 | 0.11624 | 25.0268 | 2916.8351 | 2790.3038
67.4 | 152.3942 | 151.5694 | 107.6108 | 820.5099 | 811.54 | 412.676 | 505.5761 | 84.3502 | 0.11539 | 25.0902 | 2933.6645 | 2863.6807
67.4083 | 152.3357 | 151.6489 | 107.4995 | 820.9346 | 811.0958 | 417.8243 | 510.6643 | 84.3586 | 0.10504 | 25.129 | 2883.338 | 2693.388
67.4167 | 152.6521 | 151.6016 | 107.5472 | 822.0109 | 810.6823 | 411.3819 | 503.2148 | 84.3586 | 0.11709 | 25.1717 | 2881.7198 | 2772.4466
67.425 | 152.4445 | 151.202 | 107.7132 | 820.8626 | 810.9825 | 410.7911 | 501.0221 | 84.3166 | 0.11332 | 25.1031 | 3035.9358 | 2843.5507
67.4333 | 152.4635 | 151.6406 | 107.6364 | 820.4364 | 811.2184 | 411.2694 | 501.8654 | 84.3418 | 0.11831 | 25.085 | 2932.37 | 2755.0765
67.4417 | 152.2888 | 151.4145 | 107.5949 | 820.8503 | 811.2598 | 412.3666 | 503.777 | 84.3082 | 0.11478 | 25.0113 | 2908.9058 | 2802.1545
67.45 | 152.5081 | 151.5933 | 107.6356 | 821.5235 | 810.8984 | 413.8576 | 509.1182 | 84.367 | 0.10553 | 25.0785 | 2943.0502 | 2813.6805
67.4583 | 152.3466 | 151.2411 | 107.6082 | 821.6002 | 811.1404 | 412.5916 | 504.9858 | 84.3838 | 0.09944 | 25.0565 | 2931.8845 | 2684.4594
67.4667 | 152.5016 | 151.4003 | 107.58 | 821.174 | 811.2523 | 413.52 | 505.3512 | 84.3586 | 0.10261 | 25.0591 | 2957.2905 | 2773.583
67.475 | 152.4431 | 151.4334 | 107.6145 | 821.5282 | 810.1175 | 414.4484 | 505.7167 | 84.4427 | 0.11271 | 25.0578 | 2864.7285 | 2737.0569
67.4833 | 152.5462 | 151.7721 | 107.5793 | 821.9008 | 810.3242 | 411.6914 | 505.0139 | 84.4427 | 0.11174 | 25.1109 | 2939.8137 | 2774.2324
67.4917 | 152.3131 | 151.2532 | 107.5237 | 821.594 | 811.0516 | 415.3486 | 507.572 | 84.4427 | 0.10882 | 25.1225 | 2927.5153 | 2753.4531
67.5 | 152.5266 | 151.4725 | 107.4124 | 821.4332 | 811.2631 | 411.607 | 501.8654 | 84.3082 | 0.11417 | 25.1264 | 2911.3331 | 2789.3298
67.5083 | 152.5266 | 151.2397 | 107.5096 | 821.2432 | 810.2463 | 409.3001 | 502.4277 | 84.3334 | 0.11624 | 25.0126 | 2937.8719 | 2822.2845
67.5167 | 152.6106 | 151.3727 | 107.4054 | 820.2437 | 811.0259 | 410.5661 | 502.1747 | 84.3754 | 0.11563 | 25.0992 | 2830.5842 | 2724.5569
67.525 | 152.3256 | 151.4523 | 107.3427 | 820.6576 | 811.3568 | 413.2668 | 506.9255 | 84.3502 | 0.11734 | 25.0798 | 2918.6151 | 2778.6155
67.5333 | 152.4097 | 151.3059 | 107.3357 | 821.2249 | 811.1378 | 410.2285 | 500.9378 | 84.4175 | 0.11661 | 25.1018 | 2974.4436 | 2792.2519
67.5417 | 152.5325 | 151.6183 | 107.4188 | 820.408 | 811.066 | 410.6786 | 502.765 | 84.3586 | 0.12001 | 25.1083 | 2857.932 | 2756.0505
67.55 | 152.4741 | 151.3255 | 107.4534 | 821.5439 | 810.8361 | 410.1722 | 500.4599 | 84.4175 | 0.11782 | 25.0643 | 2927.5153 | 2770.9856
67.5583 | 152.3638 | 151.2588 | 107.4809 | 821.0289 | 810.9833 | 413.8013 | 505.6042 | 84.3923 | 0.12184 | 25.0798 | 2977.1945 | 2834.2975
67.5667 | 152.3895 | 151.3783 | 107.557 | 821.0581 | 810.8057 | 415.0392 | 507.3753 | 84.3586 | 0.11648 | 25.0953 | 2910.6859 | 2823.5831
67.575 | 152.5582 | 151.4119 | 107.4463 | 820.9035 | 810.6099 | 412.2822 | 504.6766 | 84.325 | 0.11965 | 25.0772 | 2870.0687 | 2848.9079
67.5833 | 152.4283 | 151.5112 | 107.5499 | 820.9217 | 810.9589 | 409.4126 | 502.7931 | 84.2746 | 0.12172 | 25.0967 | 2957.2905 | 2794.5246
67.5917 | 152.4152 | 151.4047 | 107.3902 | 820.7318 | 810.9346 | 411.7195 | 508.8652 | 84.2914 | 0.12075 | 25.0837 | 2920.3952 | 2815.7909
67.6 | 152.4474 | 151.5775 | 107.3275 | 820.8438 | 811.0465 | 413.3231 | 505.3794 | 84.283 | 0.12927 | 25.0798 | 2955.025 | 2732.5115
67.6083 | 152.5834 | 151.4378 | 107.3761 | 821.4051 | 810.9043 | 411.1568 | 502.7369 | 84.3502 | 0.11807 | 25.0837 | 2945.8011 | 2856.7001
67.6167 | 152.2723 | 151.4906 | 107.1882 | 820.4652 | 811.4127 | 414.4484 | 507.572 | 84.2746 | 0.12026 | 25.0785 | 2924.2789 | 2801.1805
67.625 | 152.3045 | 151.291 | 107.4658 | 820.761 | 810.9638 | 411.6632 | 505.6042 | 84.3166 | 0.11673 | 25.0488 | 2842.2354 | 2775.8557
67.6333 | 152.4405 | 151.4772 | 107.4658 | 820.7781 | 811.3117 | 412.5635 | 505.4637 | 84.3082 | 0.12793 | 25.0979 | 2870.2305 | 2757.9985
67.6417 | 152.3756 | 151.4571 | 107.4934 | 821.0667 | 811.0625 | 411.7476 | 505.0701 | 84.3166 | 0.11588 | 25.1135 | 2956.9668 | 2841.4403
67.65 | 152.5503 | 151.7297 | 107.3406 | 820.3934 | 810.5552 | 411.5788 | 504.3392 | 84.2914 | 0.11295 | 25.0591 | 2962.7924 | 2787.7064
67.6583 | 152.3107 | 151.2973 | 107.4724 | 820.8366 | 810.9153 | 413.6325 | 507.4596 | 84.2914 | 0.1149 | 25.0747 | 2998.2313 | 2796.3104
67.6667 | 152.5438 | 151.1177 | 107.4794 | 820.5408 | 810.9505 | 413.8857 | 506.6163 | 84.2746 | 0.12001 | 25.0824 | 2856.9611 | 2820.8234
67.675 | 152.4984 | 151.1177 | 107.4308 | 820.57 | 811.1038 | 414.0264 | 507.6564 | 84.3166 | 0.11441 | 25.1135 | 2944.6684 | 2745.1738
67.6833 | 152.6732 | 151.3904 | 107.3752 | 820.7356 | 810.1114 | 411.8602 | 504.3392 | 84.2746 | 0.1188 | 25.0061 | 2920.7188 | 2777.3168
67.6917 | 152.5956 | 151.4038 | 107.4378 | 821.197 | 811.358 | 412.2822 | 502.3152 | 84.325 | 0.10918 | 25.0281 | 2885.2799 | 2806.0506
67.7 | 152.1877 | 151.3107 | 107.5349 | 821.1032 | 810.6026 | 411.5226 | 503.1304 | 84.4007 | 0.11563 | 25.107 | 2948.3903 | 2773.4207
67.7083 | 152.6217 | 151.5703 | 107.4172 | 821.2152 | 810.9627 | 408.4842 | 500.2912 | 84.3334 | 0.12148 | 25.0695 | 3007.1315 | 2771.635
67.7167 | 152.4988 | 151.3509 | 107.5284 | 821.3223 | 810.5734 | 413.8295 | 505.042 | 84.3082 | 0.11393 | 25.0734 | 3031.0811 | 2795.8233
67.725 | 152.3956 | 151.2914 | 107.4177 | 821.8373 | 811.0465 | 414.6734 | 510.4956 | 84.3838 | 0.12586 | 25.0798 | 2853.7247 | 2782.0246
67.7333 | 152.5381 | 151.3912 | 107.4247 | 821.1336 | 811.1706 | 411.8883 | 505.0701 | 84.3082 | 0.11076 | 25.0578 | 2886.7363 | 2817.4143
67.7417 | 152.3633 | 151.2583 | 107.4317 | 820.8499 | 810.6391 | 413.6044 | 507.9656 | 84.2241 | 0.11332 | 24.9919 | 2896.7692 | 2741.1154
67.75 | 152.4087 | 151.1651 | 107.3831 | 821.3235 | 810.4919 | 412.8729 | 505.5761 | 84.2325 | 0.11454 | 25.0876 | 2964.8961 | 2762.057
67.7583 | 152.3633 | 151.398 | 107.4317 | 820.6612 | 810.3265 | 411.7758 | 502.1465 | 84.2241 | 0.12318 | 25.0876 | 2876.0561 | 2753.6154
67.7667 | 152.4867 | 151.4781 | 107.4182 | 820.7915 | 810.9942 | 410.763 | 502.9337 | 84.2409 | 0.13085 | 25.1355 | 2979.6218 | 2844.5248
67.775 | 152.3568 | 151.1584 | 107.3761 | 820.6198 | 810.9881 | 411.832 | 505.0982 | 84.2241 | 0.12172 | 25.1173 | 2941.7556 | 2791.1155
67.7833 | 152.3764 | 151.3183 | 107.5915 | 820.8803 | 810.7108 | 415.3486 | 509.2025 | 84.2578 | 0.11795 | 25.0268 | 2948.8758 | 2797.6091
67.7917 | 152.5255 | 151.3783 | 107.4598 | 821.1932 | 810.6512 | 413.7732 | 507.7407 | 84.2073 | 0.12196 | 25.0941 | 2913.7605 | 2844.2001
67.8 | 152.5773 | 151.385 | 107.4668 | 820.4482 | 810.4858 | 414.4484 | 507.1504 | 84.2241 | 0.11941 | 25.0514 | 2948.8758 | 2833.3234
67.8083 | 152.4867 | 151.3384 | 107.4182 | 821.2468 | 810.7461 | 412.2822 | 505.042 | 84.2409 | 0.12014 | 25.0436 | 2935.93 | 2769.5246
67.8167 | 152.3704 | 151.1724 | 107.3907 | 821.0167 | 810.8884 | 413.2668 | 505.7729 | 84.283 | 0.11868 | 25.1186 | 2928.9717 | 2808.648
67.825 | 152.1956 | 151.4585 | 107.4949 | 821.0995 | 811.1365 | 415.0673 | 507.3753 | 84.1905 | 0.12598 | 25.1005 | 2958.2614 | 2824.3948
67.8333 | 152.4741 | 151.1858 | 107.4048 | 820.8158 | 810.6463 | 415.8831 | 508.5559 | 84.2073 | 0.11977 | 25.0514 | 2905.0221 | 2698.2581
67.8417 | 152.4228 | 151.2728 | 107.447 | 821.4075 | 810.4931 | 412.3947 | 504.0581 | 84.2157 | 0.12464 | 25.0695 | 2964.8961 | 2794.0376
67.85 | 152.3906 | 151.1 | 107.4124 | 820.9461 | 810.7351 | 414.8141 | 507.2066 | 84.2662 | 0.12708 | 25.0695 | 2972.9872 | 2797.122
67.8583 | 152.2481 | 151.0467 | 107.5512 | 820.828 | 811.0721 | 413.3793 | 505.042 | 84.2409 | 0.12488 | 25.107 | 2889.6491 | 2816.1156
67.8667 | 152.5134 | 151.2262 | 107.3498 | 820.7343 | 810.9371 | 413.9982 | 507.319 | 84.2157 | 0.12038 | 25.107 | 2993.053 | 2734.6219
67.875 | 152.4169 | 151.1736 | 107.392 | 821.4258 | 810.5941 | 412.5353 | 504.5641 | 84.2241 | 0.11478 | 25.138 | 2987.0656 | 2852.9664
67.8833 | 152.43 | 151.2802 | 107.3089 | 820.5748 | 810.1988 | 410.4254 | 503.9457 | 84.1737 | 0.11807 | 25.0501 | 2921.3661 | 2793.0636
67.8917 | 152.3203 | 151.2141 | 107.4829 | 820.2084 | 810.4117 | 418.9215 | 514.1782 | 84.2494 | 0.11989 | 25.085 | 2944.992 | 2803.1285
67.9 | 152.56 | 151.3673 | 107.3512 | 821.516 | 811.0977 | 408.7374 | 501.6124 | 84.2157 | 0.12257 | 25.0384 | 2939.4901 | 2816.2779
67.9083 | 152.4504 | 151.2546 | 107.5252 | 821.0898 | 810.4652 | 413.0136 | 504.1706 | 84.2325 | 0.12476 | 25.0475 | 2894.5037 | 2856.0508
67.9167 | 152.2823 | 151.2681 | 107.5393 | 821.2445 | 810.7852 | 410.6505 | 502.3995 | 84.2998 | 0.12001 | 25.0967 | 2977.0327 | 2706.0504
67.925 | 152.3407 | 151.3748 | 107.5534 | 821.1862 | 811.3886 | 412.0852 | 505.4637 | 84.3082 | 0.11855 | 25.1044 | 2991.4348 | 2868.3885
67.9333 | 152.3539 | 151.2952 | 107.6161 | 821.4407 | 811.1465 | 415.7987 | 507.2628 | 84.2409 | 0.11807 | 25.0488 | 2956.4814 | 2770.3362
67.9417 | 152.147 | 151.2689 | 107.6373 | 821.4298 | 810.3086 | 412.676 | 503.524 | 84.2746 | 0.11721 | 25.0126 | 2938.8428 | 2812.3818
67.95 | 152.2962 | 151.1427 | 107.7485 | 820.8381 | 810.5859 | 407.3308 | 496.1869 | 84.2325 | 0.11344 | 25.0824 | 2919.9097 | 2766.4401
67.9583 | 152.4453 | 151.2494 | 107.4712 | 820.6725 | 810.5032 | 412.0571 | 504.789 | 84.2325 | 0.12245 | 25.0591 | 2966.5143 | 2855.8884
67.9667 | 152.4849 | 151.2435 | 107.5622 | 820.3659 | 811.148 | 414.1952 | 508.7808 | 84.1485 | 0.11989 | 25.0307 | 2939.6519 | 2794.687
67.975 | 152.5632 | 151.3705 | 107.5005 | 821.3593 | 810.5276 | 414.7578 | 508.4435 | 84.2157 | 0.12732 | 25.0604 | 2996.9367 | 2826.9922
67.9833 | 152.3885 | 151.4238 | 107.5561 | 820.9346 | 810.4342 | 414.2796 | 507.6845 | 84.2325 | 0.12184 | 25.085 | 2930.2663 | 2854.7521
67.9917 | 152.3366 | 151.3705 | 107.549 | 820.9346 | 810.9304 | 413.3512 | 504.8452 | 84.2578 | 0.12184 | 25.1031 | 2861.0067 | 2737.8686
68 | 152.2658 | 151.484 | 107.4731 | 820.5804 | 810.1217 | 412.7323 | 504.5079 | 84.2578 | 0.11916 | 25.173 | 2933.0172 | 2773.7454
68.0083 | 152.3762 | 151.1784 | 107.4944 | 820.3505 | 810.4295 | 408.9062 | 502.6526 | 84.1653 | 0.1104 | 25.0281 | 2942.2411 | 2801.0181
68.0167 | 152.1175 | 151.3783 | 107.4114 | 820.9652 | 809.8445 | 413.52 | 504.5922 | 84.1989 | 0.11758 | 25.0617 | 2969.2653 | 2829.1026
68.025 | 152.2667 | 151.2522 | 107.5227 | 820.3688 | 810.7787 | 411.3538 | 502.0903 | 84.2073 | 0.12123 | 25.0889 | 2975.7381 | 2845.4988
68.0333 | 152.365 | 151.0271 | 107.4823 | 821.1078 | 810.1523 | 413.6325 | 505.9697 | 84.1737 | 0.11551 | 25.0617 | 2913.7605 | 2828.9403
68.0417 | 152.3451 | 151.612 | 107.6068 | 820.8364 | 810.5429 | 411.6351 | 503.9176 | 84.2746 | 0.12513 | 25.1083 | 3022.0191 | 2714.0049
68.05 | 152.4943 | 151.2997 | 107.621 | 821.0143 | 810.5138 | 413.5763 | 505.9697 | 84.2662 | 0.12854 | 25.0824 | 2880.9107 | 2854.5897
68.0583 | 152.3981 | 151.3406 | 107.3721 | 821.2274 | 810.3545 | 408.0623 | 500.3193 | 84.2662 | 0.11916 | 25.0177 | 2962.9542 | 2786.8947
68.0667 | 152.4169 | 151.2668 | 107.6838 | 820.329 | 810.3668 | 415.433 | 506.9255 | 84.2325 | 0.11661 | 25.0772 | 2934.7973 | 2833.9728
68.075 | 152.3848 | 151.2804 | 107.3579 | 821.0802 | 811.0345 | 411.4944 | 502.9337 | 84.2494 | 0.11332 | 25.0798 | 2915.8642 | 2786.2454
68.0833 | 152.3726 | 151.3144 | 107.5878 | 821.4114 | 810.3315 | 413.2668 | 504.3392 | 84.2157 | 0.11149 | 25.0876 | 2996.6131 | 2850.856
68.0917 | 152.2224 | 151.1135 | 107.621 | 820.9331 | 810.598 | 410.9318 | 502.2028 | 84.2157 | 0.10894 | 25.0902 | 2858.0939 | 2813.1935
68.1 | 152.2301 | 151.2145 | 107.3863 | 820.5314 | 810.693 | 412.0571 | 502.006 | 84.1821 | 0.1149 | 25.0604 | 2940.461 | 2829.4273
68.1083 | 152.4378 | 151.1952 | 107.269 | 820.815 | 810.7696 | 412.4509 | 506.56 | 84.1485 | 0.11953 | 25.0229 | 2956.3195 | 2798.4207
68.1167 | 152.3019 | 151.2417 | 107.6091 | 820.7323 | 810.6455 | 414.1389 | 505.1545 | 84.2494 | 0.12269 | 25.1471 | 2875.4088 | 2763.031
68.125 | 152.4898 | 151.1088 | 107.519 | 820.9392 | 810.6455 | 415.9675 | 509.2306 | 84.2494 | 0.1261 | 25.1057 | 2905.0221 | 2885.1093
68.1333 | 152.1394 | 151.2611 | 107.5807 | 820.556 | 810.8417 | 411.4944 | 505.1545 | 84.2494 | 0.12196 | 25.0785 | 2883.4999 | 2759.4596
68.1417 | 152.4113 | 151.2145 | 107.6778 | 820.9392 | 810.8523 | 412.254 | 508.4716 | 84.2325 | 0.1244 | 25.1225 | 2992.2439 | 2707.9984
68.15 | 152.2953 | 151.328 | 107.602 | 821.1523 | 810.4036 | 413.8295 | 506.1103 | 84.325 | 0.12464 | 25.1005 | 2893.371 | 2815.6286
68.1583 | 152.2886 | 151.0884 | 107.4005 | 820.9745 | 810.5567 | 411.3819 | 501.6968 | 84.1989 | 0.12087 | 25.1005 | 2903.0803 | 2907.1873
68.1667 | 152.4312 | 151.0952 | 107.5048 | 820.4073 | 810.6103 | 414.364 | 507.3471 | 84.2914 | 0.12269 | 25.0397 | 3000.8205 | 2822.6091
68.175 | 152.3605 | 150.976 | 107.3804 | 820.7736 | 810.8523 | 413.6325 | 506.56 | 84.2998 | 0.12245 | 25.1031 | 2946.7721 | 2792.2519
68.1833 | 152.3019 | 151.1952 | 107.5119 | 821.0527 | 811.0898 | 408.9062 | 500.488 | 84.2241 | 0.11612 | 25.0902 | 2899.682 | 2834.2975
68.1917 | 152.3538 | 151.3417 | 107.6162 | 821.6843 | 810.232 | 413.8013 | 506.2508 | 84.2746 | 0.1261 | 25.0281 | 2960.3651 | 2876.1807
68.2 | 152.4113 | 151.2611 | 107.4349 | 821.0634 | 810.9764 | 413.1543 | 505.0701 | 84.2409 | 0.1093 | 25.1057 | 2885.4417 | 2705.7257
68.2083 | 152.4113 | 151.4007 | 107.3377 | 820.9683 | 810.9641 | 413.8857 | 507.2347 | 84.2325 | 0.11174 | 25.0501 | 2952.7595 | 2814.1675
68.2167 | 152.3782 | 151.4598 | 107.4965 | 821.5585 | 810.8921 | 416.0238 | 508.7246 | 84.1737 | 0.10516 | 25.1018 | 2935.7682 | 2840.791
68.225 | 152.5529 | 151.5927 | 107.4894 | 821.4696 | 810.5138 | 414.9829 | 508.7527 | 84.2157 | 0.10151 | 25.1083 | 2942.8884 | 2874.7197
68.2333 | 152.4357 | 151.2861 | 107.5582 | 821.5938 | 810.7205 | 407.8372 | 499.2511 | 84.2746 | 0.11551 | 25.107 | 2941.1083 | 2837.0572
68.2417 | 152.5131 | 151.226 | 107.4954 | 820.8901 | 810.6378 | 412.9292 | 507.572 | 84.2494 | 0.12817 | 25.0669 | 2933.3409 | 2834.1351
68.25 | 152.532 | 151.2454 | 107.4671 | 821.048 | 810.5475 | 410.0878 | 502.5401 | 84.2578 | 0.12379 | 25.0682 | 2952.1122 | 2864.817
68.2583 | 152.4414 | 151.385 | 107.3699 | 820.723 | 810.7603 | 414.7297 | 505.1545 | 84.2494 | 0.11819 | 25.0643 | 2890.1345 | 2844.2001
68.2667 | 152.5122 | 151.1784 | 107.2028 | 821.1308 | 810.5475 | 409.3282 | 500.9378 | 84.2241 | 0.11953 | 25.0643 | 2909.7149 | 2770.0116
68.275 | 152.4546 | 151.2589 | 107.4812 | 821.6275 | 810.2166 | 412.8448 | 505.0982 | 84.2241 | 0.10991 | 25.0397 | 2986.2565 | 2817.0896
68.2833 | 152.4414 | 151.385 | 107.4671 | 821.5861 | 810.4647 | 409.8909 | 501.6968 | 84.1401 | 0.1076 | 25.0436 | 2909.5531 | 2731.8621
68.2917 | 152.2214 | 151.3453 | 107.5227 | 821.3669 | 810.866 | 413.0417 | 505.0982 | 84.1233 | 0.11685 | 25.0591 | 2997.9077 | 2823.0961
68.3 | 152.4546 | 151.3986 | 107.3841 | 821.5217 | 810.3591 | 412.1696 | 506.4757 | 84.1401 | 0.11235 | 25.0682 | 2868.2886 | 2826.9922
68.3083 | 152.3385 | 151.4656 | 107.4539 | 820.9361 | 810.9319 | 412.9011 | 505.9135 | 84.1653 | 0.116 | 25.0669 | 2891.2673 | 2795.174
68.3167 | 152.3706 | 151.5916 | 107.4883 | 821.5447 | 810.5061 | 414.8141 | 508.8089 | 84.2494 | 0.12087 | 25.085 | 2940.461 | 2873.0963
68.325 | 152.4424 | 151.3395 | 107.371 | 821.4742 | 811.8418 | 415.5174 | 506.7849 | 84.2578 | 0.11551 | 25.0992 | 2982.6965 | 2675.5308
68.3333 | 152.3706 | 151.4054 | 107.294 | 821.2319 | 810.8967 | 411.4382 | 504.9296 | 84.1401 | 0.10833 | 25.0669 | 2881.558 | 2826.3429
68.3417 | 152.4612 | 151.126 | 107.0996 | 821.2197 | 810.2228 | 413.098 | 506.3351 | 84.0981 | 0.10626 | 25.0384 | 2987.2275 | 2787.7064
68.35 | 152.397 | 151.1998 | 107.2738 | 820.5574 | 810.8844 | 412.9855 | 506.8693 | 84.1064 | 0.10346 | 25.0759 | 3071.8601 | 2888.5184
68.3583 | 152.4291 | 150.9999 | 107.4053 | 821.0541 | 810.3882 | 413.5763 | 505.0701 | 84.1569 | 0.09944 | 25.1031 | 2958.5851 | 2777.1544
68.3667 | 152.2998 | 151.0533 | 107.4125 | 820.4102 | 810.6547 | 416.4458 | 509.6242 | 84.1149 | 0.10309 | 25.0759 | 2954.3777 | 2831.5377
68.375 | 152.2677 | 150.9272 | 107.3295 | 821.4037 | 810.1171 | 414.3077 | 508.2748 | 84.1401 | 0.11308 | 25.0578 | 2968.1325 | 2842.5767
68.3833 | 152.4943 | 151.16 | 107.3295 | 821.8652 | 810.454 | 412.0008 | 508.2186 | 84.1317 | 0.10845 | 25.085 | 2959.556 | 2880.4015
68.3917 | 152.449 | 151.16 | 107.4752 | 821.8299 | 810.7083 | 414.9266 | 508.2186 | 84.1737 | 0.10322 | 25.0721 | 2992.2439 | 2797.9337
68.4 | 152.4755 | 151.3735 | 107.3579 | 821.7057 | 810.2947 | 412.1415 | 505.2107 | 84.1149 | 0.10748 | 24.944 | 2950.1703 | 2821.4728
68.4083 | 152.5208 | 151.2804 | 107.3579 | 821.6643 | 811.3286 | 415.0673 | 508.1905 | 84.1485 | 0.11028 | 25.0514 | 2926.868 | 2808.9727
68.4167 | 152.534 | 151.713 | 107.3721 | 821.5708 | 810.6562 | 411.3256 | 504.5641 | 84.1653 | 0.10309 | 25.0488 | 2926.7062 | 2887.7067
68.425 | 152.4113 | 151.6335 | 107.4835 | 822.3759 | 811.3363 | 411.8039 | 504.8171 | 84.2325 | 0.09932 | 25.0294 | 2990.6257 | 2795.8233
68.4333 | 152.3914 | 151.5665 | 107.5593 | 822.5477 | 811.3838 | 414.8141 | 509.0338 | 84.2073 | 0.10054 | 25.0591 | 2991.1112 | 2842.9014
68.4417 | 152.5793 | 151.5268 | 107.4693 | 821.8668 | 810.2488 | 410.9599 | 502.5682 | 84.1905 | 0.10175 | 25.1018 | 2987.2275 | 2848.7456
68.45 | 152.5605 | 151.6937 | 107.5949 | 821.7963 | 810.7987 | 412.8448 | 503.524 | 84.1989 | 0.09798 | 25.0333 | 2942.8884 | 2834.9468
68.4583 | 152.4312 | 151.5143 | 107.3591 | 821.3593 | 810.6103 | 412.676 | 506.0259 | 84.0981 | 0.09883 | 25.0824 | 2927.0298 | 2770.1739
68.4667 | 152.3726 | 151.4541 | 107.442 | 821.5954 | 810.474 | 412.0008 | 505.3512 | 84.1737 | 0.10309 | 25.0837 | 2932.6936 | 2815.4662
68.475 | 152.6191 | 151.5211 | 107.3662 | 820.4425 | 810.6042 | 414.7578 | 507.4877 | 84.0812 | 0.11174 | 25.1083 | 2979.9455 | 2827.3169
68.4833 | 152.4058 | 151.1622 | 107.429 | 821.5602 | 810.9764 | 412.9011 | 505.9697 | 84.1737 | 0.11271 | 25.0449 | 2900.0057 | 2834.4598
68.4917 | 152.3859 | 151.3746 | 107.2619 | 821.0466 | 810.5874 | 412.5916 | 503.7208 | 84.1149 | 0.11222 | 25.0941 | 2889.9727 | 2817.0896
68.5 | 152.4124 | 151.0293 | 107.1932 | 821.3118 | 810.5628 | 411.7195 | 503.5521 | 84.0644 | 0.11003 | 25.0553 | 2956.6432 | 2809.7844
68.5083 | 152.3284 | 151.1293 | 107.3461 | 821.2827 | 810.7405 | 412.9011 | 506.0821 | 84.1401 | 0.10942 | 25.0151 | 2952.1122 | 2796.635
68.5167 | 152.523 | 151.0498 | 107.3117 | 821.5725 | 809.9549 | 413.0136 | 507.2066 | 84.1317 | 0.11295 | 25.0992 | 2933.0172 | 2905.5639
68.525 | 152.1018 | 151.1293 | 107.2975 | 821.2888 | 810.9121 | 415.4611 | 507.8532 | 84.1485 | 0.10602 | 24.9983 | 2967.6471 | 2836.4079
68.5333 | 152.2057 | 151.0032 | 107.4089 | 821.4315 | 810.5583 | 415.7987 | 509.6523 | 84.1989 | 0.11162 | 25.085 | 2883.6617 | 2837.3819
68.5417 | 152.2057 | 151.2361 | 107.3603 | 821.7565 | 810.8417 | 414.3358 | 508.8652 | 84.1569 | 0.11478 | 25.0462 | 2982.211 | 2807.674
68.55 | 152.1151 | 151.0964 | 107.5546 | 821.3487 | 811.1373 | 410.6505 | 501.3875 | 84.1401 | 0.11429 | 25.0721 | 3039.6577 | 2678.4529
68.5583 | 152.1284 | 151.0634 | 107.5203 | 821.686 | 810.5231 | 412.1134 | 504.9296 | 84.1064 | 0.10492 | 25.0126 | 2993.7003 | 2813.6805
68.5667 | 152.1151 | 151.0964 | 107.4575 | 821.4729 | 811.0546 | 414.5328 | 507.4596 | 84.0644 | 0.08885 | 25.019 | 2992.8912 | 2924.8821
68.575 | 152.1604 | 151.1895 | 107.6032 | 821.3548 | 811.2675 | 416.3614 | 510.7486 | 84.0728 | 0.1048 | 25.0747 | 3028.0065 | 2814.8169
68.5833 | 152.3097 | 151.2032 | 107.5203 | 821.2368 | 811.0255 | 414.9829 | 506.5881 | 84.0476 | 0.09956 | 24.9789 | 2925.7353 | 2760.2713
68.5917 | 152.4976 | 151.1634 | 107.4788 | 820.5331 | 810.8188 | 413.8013 | 505.7448 | 83.9888 | 0.1048 | 25.0876 | 2882.2053 | 2812.2195
68.6 | 152.3296 | 150.9442 | 107.5903 | 821.4606 | 810.7528 | 413.8576 | 506.6163 | 84.0812 | 0.09993 | 25.054 | 3045.4832 | 2854.1027
68.6083 | 152.2389 | 151.0839 | 107.4931 | 821.8578 | 810.2812 | 413.6606 | 506.5881 | 84.0728 | 0.10614 | 25.0126 | 2913.4368 | 2720.8231
68.6167 | 152.4269 | 151.0908 | 107.5488 | 821.6217 | 810.5416 | 411.0443 | 503.018 | 84.0981 | 0.11028 | 25.0475 | 2886.8981 | 2714.1673
68.625 | 152.4523 | 150.9771 | 107.4788 | 821.6094 | 810.9015 | 413.0699 | 504.0019 | 84.1737 | 0.11332 | 25.0177 | 2944.5066 | 2755.2388
68.6333 | 152.3683 | 151.1237 | 107.5345 | 821.2077 | 811.2033 | 416.6427 | 511.4233 | 84.1821 | 0.11162 | 25.1342 | 2934.4736 | 2817.9013
68.6417 | 152.4402 | 151.4304 | 107.8059 | 821.5512 | 811.0501 | 413.7732 | 508.6965 | 84.1401 | 0.10882 | 25.0902 | 3027.0356 | 2813.6805
68.65 | 152.5828 | 151.2044 | 107.6673 | 820.9716 | 811.381 | 412.0008 | 503.9457 | 84.056 | 0.10638 | 24.9931 | 2951.7885 | 2818.3883
68.6583 | 152.3429 | 151.1442 | 107.6045 | 821.7397 | 811.3212 | 415.1236 | 508.0218 | 84.0476 | 0.10334 | 25.0604 | 2914.4078 | 2767.2518
68.6667 | 152.2921 | 151.418 | 107.7444 | 821.0958 | 810.9674 | 410.0034 | 501.8936 | 84.0981 | 0.10492 | 25.0113 | 2937.8719 | 2863.6807
68.675 | 152.4335 | 151.4701 | 107.6531 | 821.1495 | 811.2279 | 413.2105 | 505.548 | 84.056 | 0.11113 | 24.9919 | 2963.1161 | 2798.0961
68.6833 | 152.5441 | 151.1181 | 107.7231 | 820.9241 | 810.6718 | 413.2387 | 504.4798 | 84.0224 | 0.11539 | 25.0203 | 2977.5182 | 2789.1675
68.6917 | 152.4082 | 151.6768 | 107.7231 | 820.6696 | 811.5341 | 412.0008 | 507.9375 | 84.056 | 0.12123 | 25.0203 | 2881.558 | 2866.6028
68.7 | 152.5961 | 151.1715 | 107.633 | 820.8413 | 810.5064 | 412.5635 | 506.5881 | 84.1485 | 0.11344 | 25.1135 | 3034.9648 | 2790.1415
68.7083 | 152.4535 | 151.444 | 107.5287 | 821.1786 | 810.8433 | 415.9675 | 505.8573 | 84.0981 | 0.11101 | 25.0669 | 3030.7575 | 2924.3951
68.7167 | 152.4801 | 151.4248 | 107.5573 | 821.7106 | 810.2169 | 414.5328 | 506.4757 | 84.1233 | 0.10748 | 25.0203 | 3048.2342 | 2818.0637
68.725 | 152.6547 | 151.2783 | 107.3558 | 821.0897 | 810.8786 | 412.3666 | 508.1062 | 84.1233 | 0.1065 | 25.0216 | 2914.8932 | 2812.0572
68.7333 | 152.4801 | 151.0523 | 107.2657 | 821.1249 | 811.5755 | 414.1108 | 507.7688 | 84.1569 | 0.11417 | 25.085 | 2981.2401 | 2825.5312
68.7417 | 152.4801 | 151.0523 | 107.4601 | 821.4561 | 810.8311 | 414.5328 | 506.6163 | 84.1149 | 0.10882 | 25.0475 | 2933.6645 | 2780.0765
68.75 | 152.3707 | 151.4056 | 107.3915 | 820.7356 | 811.1451 | 413.7732 | 507.1785 | 84.0644 | 0.11003 | 25.0565 | 2970.8835 | 2799.0701
68.7583 | 152.3508 | 151.0126 | 107.4673 | 820.8184 | 810.8143 | 412.5635 | 507.9375 | 84.0392 | 0.10407 | 25.0953 | 2947.0957 | 2787.3818
68.7667 | 152.4094 | 151.3522 | 107.4329 | 822.0726 | 810.5371 | 412.5916 | 503.9738 | 84.1064 | 0.11137 | 25.0591 | 2965.5434 | 2872.1223
68.775 | 152.3841 | 151.3727 | 107.3086 | 821.0148 | 810.8037 | 413.3512 | 506.9817 | 84.0392 | 0.10796 | 25.0708 | 3013.928 | 2808.4857
68.7833 | 152.3321 | 151.3193 | 107.4472 | 822.085 | 810.8803 | 412.1415 | 503.1023 | 84.0308 | 0.10224 | 25.0591 | 2974.1199 | 2865.4664
68.7917 | 152.4427 | 151.1536 | 107.3715 | 821.0623 | 810.4377 | 413.2105 | 506.4195 | 84.0392 | 0.11052 | 24.9945 | 2944.5066 | 2739.1673
68.8 | 152.3587 | 151.1139 | 107.3786 | 821.7124 | 811.0457 | 415.2642 | 507.5158 | 84.014 | 0.11916 | 25.0436 | 3012.7953 | 2791.4402
68.8083 | 152.3854 | 151.0947 | 107.3586 | 820.7664 | 810.597 | 414.7016 | 505.801 | 83.9972 | 0.11417 | 25.054 | 2917.806 | 2829.752
68.8167 | 152.3801 | 151.229 | 107.4016 | 821.4534 | 810.6216 | 410.8193 | 502.6807 | 84.0308 | 0.11052 | 25.0643 | 2925.7353 | 2781.5376
68.825 | 152.2174 | 151.3878 | 107.4215 | 820.7972 | 810.5451 | 412.9855 | 505.2388 | 84.0728 | 0.11368 | 25.0358 | 2913.275 | 2817.739
68.8333 | 152.3415 | 151.2358 | 107.6517 | 821.4305 | 810.5574 | 413.2668 | 506.4476 | 84.0896 | 0.11198 | 25.0669 | 2974.6054 | 2843.3884
68.8417 | 152.3801 | 151.1824 | 107.3044 | 820.4186 | 810.2494 | 414.364 | 507.319 | 84.0308 | 0.10955 | 24.9828 | 2987.3893 | 2835.9208
68.85 | 152.3415 | 151.2824 | 107.3116 | 820.7039 | 810.8654 | 411.8883 | 504.8171 | 83.9888 | 0.11295 | 25.085 | 2962.7924 | 2876.5054
68.8583 | 152.4321 | 151.3755 | 107.4573 | 821.2069 | 810.9543 | 413.6044 | 505.0139 | 84.0728 | 0.11575 | 25.0371 | 2988.6838 | 2861.0833
68.8667 | 152.3362 | 151.4167 | 107.4031 | 821.5856 | 810.6296 | 417.543 | 510.2145 | 84.1064 | 0.11417 | 25.0307 | 2989.6548 | 2870.1742
68.875 | 152.3043 | 151.4304 | 107.4175 | 821.7926 | 811.3326 | 416.502 | 507.0379 | 84.0728 | 0.10967 | 25.0863 | 2898.8729 | 2831.5377
68.8833 | 152.4855 | 151.151 | 107.3689 | 821.5547 | 810.6401 | 411.3256 | 504.3673 | 83.9888 | 0.1037 | 25.0462 | 2981.5637 | 2908.6483
68.8917 | 152.4855 | 151.151 | 107.4661 | 821.037 | 810.8672 | 413.942 | 505.6042 | 84.014 | 0.10565 | 25.0979 | 2959.7178 | 2791.6025
68.9 | 152.4603 | 151.1717 | 107.3418 | 821.3619 | 810.6129 | 416.277 | 508.7808 | 84.0308 | 0.10188 | 25.0953 | 2909.3913 | 2882.9989
68.9083 | 152.3125 | 151.2992 | 107.4749 | 820.9603 | 811.0388 | 411.5788 | 506.3633 | 84.056 | 0.11624 | 24.9983 | 2976.3854 | 2857.9988
68.9167 | 152.4551 | 151.1663 | 107.3363 | 820.712 | 810.2118 | 415.7706 | 506.6444 | 84.0056 | 0.11295 | 25.0333 | 2949.3612 | 2727.3167
68.925 | 152.2991 | 151.0526 | 107.4605 | 820.7367 | 811.1876 | 417.543 | 508.0781 | 84.0812 | 0.11441 | 25.0578 | 2945.8011 | 2930.564
68.9333 | 152.3712 | 151.0801 | 107.5378 | 821.7945 | 810.7555 | 416.3614 | 509.1463 | 84.1233 | 0.11113 | 25.0669 | 2964.5724 | 2808.9727
68.9417 | 152.3845 | 150.9541 | 107.5522 | 821.3225 | 810.4908 | 413.098 | 505.295 | 84.0728 | 0.11259 | 25.0669 | 2928.4862 | 2848.7456
68.95 | 152.2553 | 151.2404 | 107.5108 | 821.637 | 810.7223 | 416.8396 | 507.7407 | 84.0896 | 0.11076 | 25.0281 | 2930.7517 | 2883.1613
68.9583 | 152.4113 | 151.2145 | 107.5809 | 820.9685 | 810.0958 | 415.0392 | 507.7126 | 84.056 | 0.11721 | 25.063 | 2962.4688 | 2745.0115
68.9667 | 152.4382 | 151.4283 | 107.7068 | 821.5314 | 810.3687 | 415.3205 | 506.8412 | 84.1149 | 0.11137 | 25.1109 | 2966.6761 | 2756.6998
68.975 | 152.4248 | 151.3214 | 107.8382 | 821.49 | 810.8235 | 410.1441 | 501.6687 | 84.2073 | 0.12355 | 25.0229 | 2954.7013 | 2775.2064
68.9833 | 152.5808 | 151.1558 | 107.6655 | 821.4548 | 811.1192 | 416.6427 | 509.4274 | 84.1485 | 0.1132 | 25.0035 | 2904.3748 | 2812.7065
68.9917 | 152.5741 | 151.6146 | 107.6583 | 821.2478 | 810.7057 | 411.1006 | 505.1264 | 84.1233 | 0.11149 | 25.054 | 2999.6877 | 2912.5444
69 | 152.5036 | 151.4024 | 107.6799 | 821.432 | 810.6829 | 411.4944 | 505.042 | 84.0896 | 0.10395 | 25.0126 | 3047.2633 | 2783.9727
69.0083 | 152.4331 | 151.2835 | 107.7986 | 820.8463 | 810.0151 | 413.4356 | 505.4637 | 84.0812 | 0.10796 | 25.0953 | 2895.4746 | 2795.3363
69.0167 | 152.5036 | 151.4024 | 107.4855 | 822.053 | 810.5588 | 413.745 | 509.3431 | 84.1064 | 0.10942 | 25.0669 | 2877.5125 | 2794.0376
69.025 | 152.5691 | 151.2369 | 107.6043 | 820.9167 | 811.2847 | 413.2387 | 506.0821 | 84.1064 | 0.11076 | 25.0397 | 2942.7265 | 2810.5961
69.0333 | 152.5372 | 151.2041 | 107.5701 | 821.5914 | 811.0075 | 415.2642 | 508.1905 | 84.2325 | 0.12014 | 25.107 | 3005.6751 | 2854.5897
69.0417 | 152.5053 | 151.2179 | 107.4874 | 821.2022 | 811.115 | 411.1568 | 504.7328 | 84.1401 | 0.11393 | 25.0734 | 2942.2411 | 2788.6805
69.05 | 152.324 | 151.2645 | 107.4874 | 820.3454 | 810.9207 | 410.0878 | 504.3955 | 84.0644 | 0.11283 | 25.0436 | 2901.462 | 2764.1674
69.0583 | 152.3643 | 151.399 | 107.2877 | 820.9311 | 810.0998 | 413.2949 | 506.5881 | 84.0728 | 0.11332 | 25.0798 | 2881.558 | 2843.3884
69.0667 | 152.2284 | 151.0265 | 107.3363 | 821.3512 | 810.8504 | 413.3512 | 505.6886 | 84.1485 | 0.10735 | 25.0876 | 2972.9872 | 2710.5958
69.075 | 152.4936 | 151.1128 | 107.1347 | 821.0325 | 810.656 | 415.2923 | 511.4795 | 84.1737 | 0.10784 | 25.0488 | 2981.5637 | 2794.0376
69.0833 | 152.3711 | 151.08 | 107.3921 | 821.3699 | 810.7035 | 416.1926 | 506.7006 | 84.1485 | 0.1205 | 25.0203 | 3018.9445 | 2853.9404
69.0917 | 152.4097 | 150.9334 | 107.2391 | 821.2457 | 810.6208 | 412.2822 | 506.1384 | 84.2157 | 0.10224 | 25.0695 | 2910.524 | 2840.4663
69.1 | 152.0219 | 151.1404 | 107.3579 | 821.1753 | 810.0957 | 409.8909 | 506.8693 | 84.1989 | 0.10297 | 25.1277 | 2947.5812 | 2755.2388
69.1083 | 152.1714 | 150.9679 | 107.1294 | 821.0636 | 810.8524 | 415.1517 | 507.7969 | 84.1401 | 0.10151 | 25.041 | 3009.0734 | 2821.6351
69.1167 | 152.0807 | 151.1077 | 107.1294 | 821.4713 | 810.9289 | 412.9573 | 504.6766 | 84.1653 | 0.11003 | 25.0863 | 2952.4358 | 2874.7197
69.125 | 152.0488 | 151.2146 | 106.9494 | 820.5731 | 810.8586 | 415.6299 | 507.6002 | 84.1317 | 0.11502 | 25.0785 | 2952.4358 | 2801.6675
69.1333 | 152.2185 | 151.0164 | 107.2285 | 820.4137 | 810.6994 | 415.4049 | 509.7647 | 84.0812 | 0.10833 | 25.0953 | 2978.3273 | 2795.8233
69.1417 | 152.2889 | 151.0422 | 107.3526 | 820.5917 | 810.8359 | 412.4228 | 503.6083 | 84.0476 | 0.11466 | 25.0669 | 2964.8961 | 2850.5313
69.15 | 152.2822 | 151.1284 | 107.5398 | 820.5917 | 810.7119 | 416.6146 | 508.1624 | 84.056 | 0.10468 | 25.0721 | 2960.5269 | 2850.6936
69.1583 | 152.0893 | 150.837 | 107.4787 | 820.9954 | 810.9497 | 415.3205 | 507.5439 | 83.9972 | 0.10382 | 24.9815 | 2991.273 | 2768.3882
69.1667 | 152.2638 | 150.9232 | 107.6658 | 821.0595 | 810.7657 | 415.3486 | 507.1504 | 84.0896 | 0.10528 | 25.1109 | 2967.1616 | 2809.2974
69.175 | 152.0574 | 150.944 | 107.5418 | 820.4987 | 810.9084 | 415.2642 | 510.3551 | 84.0392 | 0.11429 | 25.0501 | 2985.2856 | 2758.4856
69.1833 | 152.1481 | 150.8974 | 107.6389 | 820.7119 | 811.08 | 415.9675 | 508.2748 | 84.1064 | 0.11417 | 25.0617 | 2945.3157 | 2811.7325
69.1917 | 152.2136 | 151.058 | 107.7092 | 820.925 | 810.714 | 415.4893 | 508.7246 | 84.1401 | 0.10066 | 25.0216 | 2899.682 | 2864.9794
69.2 | 152.2724 | 151.2581 | 107.6751 | 821.3928 | 810.9746 | 414.3921 | 509.3993 | 84.2073 | 0.09968 | 25.0721 | 2985.4474 | 2775.3687
69.2083 | 152.311 | 151.2046 | 107.6193 | 821.4819 | 810.8154 | 412.1977 | 506.5319 | 84.2325 | 0.10285 | 25.0811 | 2926.3826 | 2826.9922
69.2167 | 152.2609 | 151.1996 | 107.7599 | 821.3123 | 810.9355 | 412.3666 | 509.1182 | 84.2073 | 0.10955 | 25.0734 | 2935.2827 | 2815.9533
69.225 | 152.4489 | 151.3928 | 107.5728 | 821.1569 | 810.7389 | 414.5328 | 507.4877 | 84.1401 | 0.10528 | 25.1044 | 2992.0821 | 2814.9792
69.2333 | 152.3766 | 151.3651 | 107.641 | 820.921 | 811.1236 | 413.2949 | 506.4476 | 84.1485 | 0.10772 | 25.0384 | 2893.2091 | 2852.317
69.2417 | 152.4624 | 151.3136 | 107.5873 | 820.2939 | 810.9933 | 412.7041 | 505.0701 | 84.1569 | 0.10833 | 25.0578 | 2972.9872 | 2811.2455
69.25 | 152.5077 | 151.267 | 107.6844 | 820.6914 | 810.5219 | 413.3793 | 507.3753 | 84.1653 | 0.11454 | 25.0151 | 3016.3553 | 2821.3104
69.2583 | 152.6437 | 151.1273 | 107.4901 | 820.0581 | 810.7162 | 413.6888 | 503.8895 | 84.1233 | 0.116 | 25.0475 | 2903.5657 | 2847.9339
69.2667 | 152.4239 | 151.1343 | 107.4488 | 820.7867 | 811.1547 | 414.8422 | 506.6444 | 84.1401 | 0.10248 | 25.1057 | 2951.6267 | 2813.8429
69.275 | 152.4489 | 151.4394 | 107.5242 | 820.4079 | 811.0244 | 416.3895 | 508.9776 | 84.1737 | 0.10175 | 25.1148 | 2897.2547 | 2767.4142
69.2833 | 152.3332 | 151.0411 | 107.4002 | 820.9171 | 810.582 | 411.6632 | 503.0461 | 84.1149 | 0.1048 | 25.0772 | 2892.0764 | 2739.005
69.2917 | 152.1336 | 151.1155 | 107.3806 | 820.557 | 810.9253 | 414.8985 | 506.1103 | 84.0812 | 0.10042 | 25.0798 | 2950.494 | 2816.6026
69.3 | 152.4259 | 151.3226 | 107.3538 | 821.1303 | 810.5469 | 412.9573 | 506.5881 | 84.1569 | 0.10419 | 25.041 | 2914.4078 | 2829.4273
69.3083 | 152.3873 | 151.1433 | 107.361 | 820.7991 | 810.5055 | 416.699 | 508.4435 | 84.1485 | 0.10955 | 25.0604 | 3070.5656 | 2769.6869
69.3167 | 152.3217 | 150.8896 | 107.2421 | 820.3212 | 810.6069 | 414.3358 | 504.4236 | 84.1401 | 0.116 | 25.0876 | 2943.5356 | 2902.3171
69.325 | 152.2196 | 150.9243 | 107.1812 | 820.6773 | 811.0454 | 416.1082 | 508.8652 | 84.1653 | 0.10918 | 25.1342 | 2929.4572 | 2846.9598
69.3333 | 152.3691 | 150.8451 | 107.1471 | 820.671 | 811.2046 | 412.9292 | 507.9656 | 84.1317 | 0.11149 | 25.0876 | 2891.2673 | 2823.2585
69.3417 | 152.2263 | 151.3039 | 107.3342 | 820.8366 | 810.5843 | 412.0008 | 504.8171 | 84.1821 | 0.10735 | 25.0126 | 2968.2943 | 2784.2973
69.35 | 152.1492 | 151.2246 | 107.2516 | 821.0209 | 810.5617 | 415.6862 | 509.3431 | 84.1485 | 0.11466 | 25.0177 | 2928.3244 | 2781.8623
69.3583 | 152.2399 | 151.1781 | 107.3974 | 820.4953 | 810.8223 | 410.9037 | 504.0019 | 84.1233 | 0.1121 | 25.0643 | 2980.5928 | 2849.8819
69.3667 | 152.48 | 151.0523 | 107.5091 | 820.6359 | 811.0041 | 416.277 | 507.319 | 84.1737 | 0.11782 | 25.0824 | 2984.1528 | 2813.6805
69.375 | 152.4868 | 151.2921 | 107.5163 | 819.8808 | 810.9526 | 419.8217 | 513.3911 | 84.1737 | 0.11661 | 25.0475 | 2984.3147 | 2874.2326
69.3833 | 152.4165 | 151.3595 | 107.6353 | 820.6258 | 810.5804 | 411.3819 | 505.4075 | 84.1233 | 0.11588 | 25.0139 | 2945.6393 | 2792.4142
69.3917 | 152.4415 | 151.1058 | 107.4191 | 820.5781 | 810.9877 | 415.9113 | 508.5559 | 84.1653 | 0.10723 | 25.0126 | 2966.6761 | 2769.6869
69.4 | 152.4097 | 151.2594 | 107.5794 | 820.9444 | 810.7747 | 414.364 | 508.3311 | 84.1821 | 0.1076 | 25.0514 | 2920.7188 | 2756.0505
69.4083 | 152.4165 | 151.2198 | 107.9267 | 820.4665 | 810.7934 | 411.8602 | 506.56 | 84.2157 | 0.10833 | 25.138 | 2931.7227 | 2771.9596
69.4167 | 152.5139 | 150.994 | 107.6425 | 820.543 | 811.118 | 412.2822 | 506.3633 | 84.2073 | 0.10614 | 25.0488 | 2931.0754 | 2741.7647
69.425 | 152.6113 | 151.1406 | 107.747 | 820.2946 | 810.7872 | 413.1824 | 505.295 | 84.283 | 0.10492 | 25.0902 | 2984.8001 | 2823.4208
69.4333 | 152.5275 | 151.2873 | 107.6571 | 820.6383 | 810.6343 | 409.1032 | 500.6285 | 84.283 | 0.1048 | 24.9531 | 2888.1927 | 2752.1544
69.4417 | 152.43 | 151.1872 | 107.7955 | 820.5329 | 810.8598 | 412.0852 | 504.4236 | 84.283 | 0.10796 | 25.0967 | 2949.3612 | 2813.3558
69.45 | 152.566 | 151.42 | 107.9412 | 820.775 | 810.1919 | 412.9011 | 505.0701 | 84.2746 | 0.11356 | 25.0307 | 2921.0424 | 2787.2194
69.4583 | 152.5546 | 151.3152 | 107.5405 | 820.5516 | 811.044 | 411.5226 | 502.3995 | 84.2325 | 0.11478 | 25.0928 | 2857.932 | 2743.5505
69.4667 | 152.5478 | 151.5876 | 107.6789 | 819.8668 | 811.3936 | 414.7016 | 513.4473 | 84.2157 | 0.1177 | 25.0617 | 2962.7924 | 2897.447
69.475 | 152.7177 | 151.3896 | 107.5696 | 820.2745 | 811.0979 | 414.4202 | 506.7006 | 84.1737 | 0.1177 | 25.0604 | 2866.1849 | 2787.3818
69.4833 | 152.7494 | 151.4223 | 107.6522 | 819.5747 | 811.2671 | 415.3486 | 509.3993 | 84.2157 | 0.11612 | 25.0772 | 2912.6277 | 2729.2647
69.4917 | 152.2374 | 151.1755 | 107.5405 | 820.4525 | 810.6968 | 411.2131 | 502.8775 | 84.1821 | 0.11904 | 25.0747 | 2884.7944 | 2771.635
69.5 | 152.6203 | 151.3827 | 107.4166 | 821.0258 | 810.856 | 414.4484 | 510.5237 | 84.2409 | 0.1149 | 25.0565 | 2953.0831 | 2838.1936
69.5083 | 152.362 | 151.4897 | 107.4797 | 820.8727 | 810.8272 | 413.4637 | 506.6163 | 84.1653 | 0.1149 | 25.0164 | 2959.8796 | 2834.1351
69.5167 | 152.6021 | 151.1778 | 107.2999 | 820.9016 | 811.2282 | 411.8602 | 501.5 | 84.1905 | 0.11393 | 25.1212 | 2846.2809 | 2769.5246
69.525 | 152.4594 | 151.4967 | 107.3898 | 820.7674 | 811.3422 | 411.5788 | 502.4839 | 84.1485 | 0.11527 | 25.1005 | 2930.7517 | 2725.6933
69.5333 | 152.5115 | 151.1312 | 107.3485 | 820.7674 | 811.0941 | 411.8883 | 504.1706 | 84.1821 | 0.11283 | 25.0436 | 2996.9367 | 2813.6805
69.5417 | 152.6995 | 151.0916 | 107.2586 | 819.4781 | 810.7983 | 416.5302 | 509.8209 | 84.1149 | 0.11636 | 25.0863 | 2955.9959 | 2835.1092
69.55 | 152.2781 | 151.0777 | 107.4384 | 820.805 | 810.8008 | 414.2796 | 507.2066 | 84.1569 | 0.11247 | 25.0902 | 2967.1616 | 2726.3426
69.5583 | 152.4095 | 151.2127 | 107.4336 | 820.1177 | 811.272 | 413.8576 | 506.4195 | 84.1569 | 0.1048 | 25.0216 | 2988.3602 | 2808.8104
69.5667 | 152.3778 | 151.0404 | 107.351 | 820.213 | 811.0364 | 414.4484 | 507.1504 | 84.1653 | 0.10407 | 25.0177 | 2922.0134 | 2766.6025
69.575 | 152.5206 | 151.2802 | 107.1153 | 820.3786 | 811.4087 | 410.4254 | 500.8253 | 84.1821 | 0.10516 | 25.0255 | 2955.025 | 2856.8625
69.5833 | 152.3053 | 151.0124 | 107.4676 | 820.9769 | 810.6417 | 416.8678 | 509.8491 | 84.1821 | 0.11356 | 25.0682 | 2935.2827 | 2853.6157
69.5917 | 152.3008 | 151.0544 | 107.317 | 820.7762 | 811.0202 | 413.6888 | 504.7328 | 84.1653 | 0.11113 | 25.0591 | 2949.0376 | 2818.5507
69.6 | 152.3982 | 151.0148 | 107.0813 | 821.155 | 811.4814 | 413.2105 | 506.0821 | 84.1233 | 0.11636 | 25.0721 | 3001.6296 | 2835.1092
69.6083 | 152.2759 | 150.8891 | 107.3875 | 821.3206 | 811.44 | 412.1977 | 503.4397 | 84.1653 | 0.10833 | 25.054 | 3004.7042 | 2805.4013
69.6167 | 152.5229 | 151.1429 | 107.0692 | 820.6295 | 811.039 | 417.121 | 509.9053 | 84.1149 | 0.11271 | 25.1225 | 2973.6345 | 2807.187
69.625 | 152.4255 | 150.9962 | 107.3535 | 821.4159 | 810.9977 | 411.832 | 502.8775 | 84.1653 | 0.10882 | 25.0941 | 2985.1238 | 2822.7715
69.6333 | 152.4323 | 151.0498 | 107.3608 | 821.0271 | 811.2709 | 418.3869 | 510.5519 | 84.1569 | 0.11515 | 25.0514 | 2843.3681 | 2781.6999
69.6417 | 152.2442 | 151.0894 | 107.4507 | 820.6672 | 811.1594 | 415.9113 | 509.5117 | 84.1317 | 0.1149 | 25.0863 | 2959.2323 | 2786.5701
69.65 | 152.2783 | 150.8915 | 107.5358 | 820.4251 | 811.5793 | 412.8448 | 506.0259 | 84.1064 | 0.10918 | 25.0604 | 2956.805 | 2848.2586
69.6583 | 152.2329 | 151.2175 | 107.4386 | 821.0523 | 810.7998 | 414.5046 | 506.3633 | 84.1149 | 0.10748 | 25.0553 | 2932.6936 | 2820.8234
69.6667 | 152.2125 | 151.1499 | 107.4653 | 820.2308 | 810.6407 | 412.9855 | 504.4517 | 84.0728 | 0.1121 | 25.0928 | 2931.2372 | 2800.8558
69.675 | 152.2919 | 151.2315 | 107.4533 | 821.0235 | 811.0605 | 412.6197 | 503.5521 | 84.0728 | 0.11855 | 24.9763 | 2901.3002 | 2843.7131
69.6833 | 152.2987 | 151.2851 | 107.6063 | 820.2497 | 811.2799 | 412.5072 | 505.7729 | 84.1569 | 0.11868 | 25.0695 | 2971.5308 | 2809.6221
69.6917 | 152.1447 | 151.22 | 107.587 | 821.2908 | 811.2034 | 410.7911 | 504.3955 | 84.1485 | 0.11015 | 25.0953 | 3019.7536 | 2807.5117
69.7 | 152.2285 | 151.2596 | 107.9197 | 820.3099 | 811.0919 | 411.1568 | 506.1665 | 84.1233 | 0.11393 | 25.0695 | 2911.3331 | 2827.1546
69.7083 | 152.3645 | 151.1664 | 107.5797 | 821.1855 | 810.8088 | 413.4356 | 507.825 | 84.2157 | 0.10468 | 25.0798 | 2943.8593 | 2818.0637
69.7167 | 152.3782 | 151.2736 | 107.6429 | 820.5295 | 811.1872 | 415.9957 | 509.9334 | 84.1653 | 0.10687 | 25.1044 | 2957.2905 | 2790.4662
69.725 | 152.4824 | 151.1479 | 107.609 | 821.109 | 811.1872 | 412.2822 | 505.7729 | 84.1905 | 0.11344 | 25.0229 | 2884.6326 | 2780.4012
69.7333 | 152.5731 | 151.4273 | 107.4632 | 820.4242 | 810.9994 | 412.7041 | 507.5158 | 84.2325 | 0.11502 | 25.054 | 2847.8991 | 2708.4854
69.7417 | 152.4235 | 151.0873 | 107.6429 | 821.2935 | 810.8753 | 410.2003 | 499.8976 | 84.1905 | 0.10772 | 25.0514 | 2953.8922 | 2807.187
69.75 | 152.367 | 151.3552 | 107.6795 | 820.9974 | 810.7863 | 411.0725 | 499.0824 | 84.1569 | 0.11807 | 25.107 | 2930.9136 | 2772.609
69.7583 | 152.1404 | 151.3552 | 107.7767 | 821.7615 | 810.5571 | 414.6734 | 507.4315 | 84.1401 | 0.12549 | 25.041 | 2885.7654 | 2782.8363
69.7667 | 152.426 | 151.0899 | 107.6942 | 820.669 | 810.8304 | 414.5328 | 507.7126 | 84.2157 | 0.12221 | 25.107 | 3003.2478 | 2846.9598
69.775 | 152.4986 | 151.4905 | 107.7235 | 820.3253 | 811.0246 | 417.4023 | 509.4274 | 84.1569 | 0.12135 | 25.0436 | 2917.9678 | 2732.0244
69.7833 | 152.6345 | 151.2577 | 107.6749 | 820.9048 | 810.9005 | 413.6044 | 508.3592 | 84.1653 | 0.10662 | 25.0333 | 2990.3021 | 2874.2326
69.7917 | 152.3558 | 151.3904 | 107.6676 | 820.6214 | 811.3617 | 411.6914 | 504.3673 | 84.1653 | 0.10212 | 25.041 | 2914.5696 | 2869.5248
69.8 | 152.614 | 151.2832 | 107.7015 | 820.9174 | 811.6162 | 414.8422 | 508.2186 | 84.1653 | 0.11515 | 25.0358 | 2960.5269 | 2812.2195
69.8083 | 152.4533 | 151.4439 | 107.6264 | 821.4745 | 811.3043 | 414.7578 | 507.2628 | 84.1737 | 0.10468 | 25.0979 | 2966.9998 | 2854.2651
69.8167 | 152.3242 | 151.451 | 107.6337 | 820.6529 | 811.5587 | 411.6914 | 503.8895 | 84.1064 | 0.11551 | 25.0436 | 2934.4736 | 2776.9921
69.825 | 152.5191 | 151.0925 | 107.5998 | 820.9364 | 811.5524 | 413.4356 | 505.548 | 84.1401 | 0.10626 | 25.1031 | 2915.3787 | 2889.1678
69.8333 | 152.4807 | 151.2392 | 107.5586 | 821.2072 | 811.4921 | 416.9803 | 510.327 | 84.0728 | 0.09542 | 25.1109 | 2951.7885 | 2761.57
69.8417 | 152.3062 | 151.3394 | 107.4202 | 820.7673 | 811.1767 | 412.9855 | 505.0701 | 84.1233 | 0.10322 | 25.0747 | 3000.4968 | 2779.5895
69.85 | 152.3516 | 151.1997 | 107.4687 | 820.6431 | 810.7218 | 413.6888 | 504.7047 | 84.1149 | 0.10273 | 24.9699 | 2889.3254 | 2867.2521
69.8583 | 152.1908 | 151.2674 | 107.2478 | 821.0094 | 811.129 | 415.2079 | 506.7849 | 84.1485 | 0.10309 | 25.1173 | 2937.5482 | 2820.6611
69.8667 | 152.449 | 151.3464 | 107.6704 | 821.2227 | 810.5977 | 414.7578 | 506.813 | 84.1569 | 0.10395 | 25.0992 | 2909.7149 | 2827.8039
69.875 | 152.4585 | 151.1699 | 107.5349 | 820.5443 | 811.6156 | 415.1236 | 509.5679 | 84.1737 | 0.11441 | 25.0358 | 2933.0172 | 2771.7973
69.8833 | 152.3268 | 151.2208 | 107.4422 | 820.4074 | 811.0653 | 414.1108 | 506.307 | 84.1064 | 0.10711 | 25.0268 | 2955.8341 | 2801.8298
69.8917 | 152.3816 | 151.3703 | 107.4524 | 820.0223 | 811.3835 | 413.5481 | 508.5278 | 84.1064 | 0.09652 | 25.0268 | 2956.6432 | 2778.4531
69.9 | 152.3816 | 151.184 | 107.3552 | 821.041 | 810.9125 | 413.3512 | 505.1264 | 84.1149 | 0.10078 | 25.01 | 2920.3952 | 2873.421
69.9083 | 152.2773 | 151.1699 | 107.0975 | 820.7351 | 811.5581 | 414.1952 | 506.3351 | 84.0224 | 0.10285 | 25.1161 | 2938.8428 | 2771.9596
69.9167 | 152.4654 | 151.3167 | 107.2507 | 820.3373 | 811.4915 | 413.7732 | 506.8693 | 84.056 | 0.10541 | 25.0656 | 2954.054 | 2854.2651
69.925 | 152.2072 | 151.1445 | 107.4112 | 820.0603 | 811.5869 | 413.4919 | 508.6684 | 84.014 | 0.11892 | 25.1161 | 2966.3525 | 2909.947
69.9333 | 152.2978 | 151.2376 | 107.2654 | 820.5857 | 811.4501 | 415.011 | 508.2467 | 84.0476 | 0.10589 | 25.0669 | 2997.7459 | 2902.3171
69.9417 | 152.4406 | 150.9653 | 107.1756 | 820.5443 | 810.8711 | 413.8013 | 506.813 | 84.014 | 0.11405 | 25.0578 | 2906.3167 | 2814.8169
69.95 | 152.1097 | 151.184 | 107.3066 | 821.1618 | 811.1572 | 414.4202 | 508.3873 | 84.0896 | 0.11734 | 25.0371 | 2946.4484 | 2761.8947
69.9583 | 152.35 | 151.3844 | 107.2728 | 820.8179 | 811.0205 | 415.1517 | 512.3229 | 84.1653 | 0.11977 | 25.1031 | 2942.2411 | 2788.8428
69.9667 | 152.0986 | 151.1727 | 107.4406 | 821.0376 | 811.1986 | 413.8576 | 508.0499 | 84.1401 | 0.1244 | 25.1186 | 2906.8021 | 2863.0313
69.975 | 152.3005 | 151.1007 | 107.8999 | 820.7605 | 811.0458 | 411.7758 | 501.1345 | 84.1401 | 0.11466 | 25.0695 | 2946.9339 | 2809.9468
69.9833 | 152.4365 | 151.2404 | 107.5599 | 820.5185 | 811.2589 | 413.0417 | 506.813 | 84.1485 | 0.09603 | 25.0759 | 2918.1297 | 2825.2065
69.9917 | 152.3459 | 151.2404 | 107.5599 | 820.9611 | 811.0808 | 414.3358 | 505.8291 | 84.1064 | 0.10017 | 25.0721 | 2943.6975 | 2766.1155
70 | 152.2937 | 150.9539 | 107.844 | 820.146 | 811.7139 | 415.6018 | 510.5237 | 84.1989 | 0.11308 | 25.0488 | 2960.8506 | 2763.8427
70.0083 | 152.3005 | 151.1473 | 107.7056 | 819.7672 | 811.1285 | 412.5916 | 505.8854 | 84.1569 | 0.11235 | 25.0449 | 2909.7149 | 2838.3559
70.0167 | 152.4049 | 151.3477 | 107.7203 | 820.6967 | 811.2716 | 413.0417 | 508.7808 | 84.1737 | 0.09932 | 25.085 | 2940.7847 | 2783.161
70.025 | 152.3143 | 151.1614 | 107.6232 | 821.0055 | 811.2492 | 411.3256 | 504.0019 | 84.0896 | 0.09835 | 25.0397 | 2991.5966 | 2822.2845
70.0333 | 152.2896 | 151.3223 | 107.791 | 820.5979 | 810.6766 | 413.1261 | 503.4397 | 84.0728 | 0.10127 | 25.1355 | 3013.1189 | 2869.3625
70.0417 | 152.4187 | 151.2687 | 107.7351 | 820.5312 | 811.0235 | 411.185 | 505.548 | 84.0981 | 0.1076 | 25.0436 | 2956.805 | 2782.3493
70.05 | 152.3624 | 151.2109 | 107.7234 | 820.6744 | 811.332 | 416.9803 | 510.5237 | 84.1064 | 0.10942 | 25.0682 | 2923.6316 | 2819.687
70.0583 | 152.3733 | 151.2687 | 107.7351 | 820.9164 | 810.8293 | 412.9292 | 505.9416 | 84.1064 | 0.10687 | 25.0721 | 2904.5367 | 2726.505
70.0667 | 152.2718 | 151.2574 | 107.7719 | 820.6266 | 811.367 | 413.8857 | 507.319 | 84.1569 | 0.11259 | 25.0747 | 2970.398 | 2875.6937
70.075 | 152.4324 | 151.1897 | 107.6527 | 821.1838 | 811.1792 | 414.7297 | 509.0057 | 84.1149 | 0.11417 | 25.0798 | 2951.4649 | 2827.4793
70.0833 | 152.4077 | 151.4902 | 107.6748 | 820.2508 | 811.6532 | 412.3384 | 504.4798 | 84.014 | 0.1048 | 25.0384 | 2949.6849 | 2840.791
70.0917 | 152.5437 | 151.3971 | 107.6262 | 820.3209 | 810.6893 | 411.5788 | 502.6244 | 84.1149 | 0.09993 | 25.032 | 2894.3419 | 2831.8624
70.1 | 152.5162 | 151.4154 | 107.6453 | 820.3623 | 811.351 | 413.1824 | 507.9656 | 84.1064 | 0.1093 | 25.0953 | 3015.8699 | 2869.8495
70.1083 | 152.2924 | 151.2321 | 107.454 | 821.0245 | 811.7232 | 414.7016 | 508.9495 | 84.0308 | 0.10967 | 25.0229 | 2983.0201 | 2838.5183
70.1167 | 152.6027 | 151.3181 | 107.5438 | 820.6106 | 811.4751 | 410.4817 | 503.1586 | 84.1149 | 0.11381 | 25.0268 | 3020.4009 | 2817.4143
70.125 | 152.4737 | 151.4649 | 107.3568 | 820.2158 | 811.7009 | 412.029 | 504.6203 | 84.1233 | 0.10431 | 25.0242 | 2999.0404 | 2798.7454
70.1333 | 152.5712 | 151.2857 | 107.3642 | 820.5055 | 811.6595 | 411.2412 | 501.6406 | 84.0896 | 0.10711 | 25.0604 | 2916.1878 | 2844.2001
70.1417 | 152.5781 | 151.3393 | 107.4202 | 820.1393 | 811.2109 | 411.1006 | 505.0701 | 84.0812 | 0.10577 | 25.0177 | 2965.3816 | 2842.9014
70.15 | 152.3653 | 151.1207 | 107.4836 | 820.1871 | 811.3413 | 409.4126 | 503.524 | 84.0728 | 0.11186 | 25.085 | 2945.8011 | 2820.4987
70.1583 | 152.4697 | 151.1814 | 107.4983 | 820.3526 | 811.5481 | 411.607 | 505.2388 | 84.1149 | 0.10796 | 24.9466 | 2939.3283 | 2767.7388
70.1667 | 152.2224 | 151.3464 | 107.2332 | 820.1648 | 811.5258 | 411.4944 | 502.8775 | 84.0896 | 0.10163 | 25.0643 | 2974.929 | 2834.6222
70.175 | 152.2609 | 151.1531 | 107.2744 | 820.8907 | 811.3 | 413.5481 | 507.7969 | 84.0812 | 0.10346 | 25.0281 | 2925.088 | 2767.4142
70.1833 | 152.4066 | 151.2563 | 107.1878 | 821.0753 | 810.74 | 412.1696 | 503.5521 | 84.1149 | 0.10991 | 25.0617 | 2922.0134 | 2802.9662
70.1917 | 152.3859 | 150.909 | 107.36 | 820.8206 | 811.23 | 413.4075 | 506.7006 | 84.1317 | 0.10017 | 25.0643 | 2915.5405 | 2772.122
70.2 | 152.3859 | 151.235 | 107.3114 | 820.9512 | 811.6913 | 415.9394 | 509.7085 | 84.1905 | 0.09737 | 25.0501 | 2907.1258 | 2844.8495
70.2083 | 152.3022 | 151.3353 | 107.3188 | 820.5372 | 810.9468 | 417.6836 | 511.7044 | 84.0981 | 0.10504 | 25.0527 | 2891.9146 | 2735.5959
70.2167 | 152.3613 | 151.3029 | 107.4307 | 820.5086 | 811.125 | 412.5635 | 504.283 | 84.0476 | 0.10541 | 25.0876 | 2947.2575 | 2807.9987
70.225 | 152.4588 | 151.4031 | 107.4867 | 820.7983 | 811.249 | 415.2642 | 509.0057 | 84.0056 | 0.10468 | 25.0643 | 2958.2614 | 2836.5702
70.2333 | 152.4066 | 151.3029 | 107.4793 | 820.9766 | 811.2617 | 411.1287 | 504.283 | 84.0392 | 0.09968 | 25.0682 | 3035.6121 | 2857.0248
70.2417 | 152.3613 | 151.4891 | 107.4793 | 819.9705 | 811.704 | 415.2361 | 509.4555 | 84.0056 | 0.11308 | 25.0035 | 2984.6383 | 2877.1547
70.25 | 152.5563 | 151.2239 | 107.4941 | 820.8938 | 811.7994 | 414.4202 | 506.7287 | 84.0476 | 0.09713 | 25.0035 | 3020.5627 | 2892.2522
70.2583 | 152.3229 | 151.3099 | 107.5353 | 820.7283 | 811.5926 | 411.9164 | 505.4637 | 84.0476 | 0.10054 | 25.0423 | 2932.6936 | 2768.5505
70.2667 | 152.4204 | 151.317 | 107.5913 | 820.6582 | 811.4812 | 414.1952 | 507.4877 | 84.1401 | 0.10224 | 25.0501 | 2903.2421 | 2853.6157
70.275 | 152.5357 | 151.2492 | 107.6177 | 821.3492 | 811.5099 | 412.3103 | 504.7609 | 84.1401 | 0.1037 | 25.0113 | 3047.2633 | 2775.2064
70.2833 | 152.3435 | 151.4709 | 107.5089 | 820.6582 | 811.688 | 411.3256 | 504.3955 | 84.1569 | 0.10395 | 25.0281 | 2975.7381 | 2888.8431
70.2917 | 152.647 | 151.0842 | 107.5913 | 821.0594 | 811.179 | 408.8218 | 500.2912 | 84.2494 | 0.10346 | 25.0553 | 2950.6558 | 2877.6417
70.3 | 152.647 | 151.0842 | 107.4941 | 820.4321 | 811.2554 | 410.3691 | 502.1747 | 84.1569 | 0.10248 | 25.0035 | 2996.2895 | 2855.7261
70.3083 | 152.382 | 151.4172 | 107.6958 | 820.9893 | 811.1504 | 410.988 | 501.5281 | 84.0896 | 0.10455 | 25.0565 | 3018.6208 | 2864.6547
70.3167 | 152.5977 | 151.5458 | 107.5871 | 820.776 | 811.1027 | 410.3973 | 504.5079 | 84.1064 | 0.10626 | 25.0837 | 2912.9514 | 2895.1743
70.325 | 152.4027 | 151.2988 | 107.5723 | 820.7601 | 811.0867 | 414.8985 | 506.9255 | 84.1149 | 0.10711 | 25.0643 | 2924.2789 | 2897.2847
70.3333 | 152.643 | 151.4061 | 107.6357 | 820.7473 | 811.653 | 410.6786 | 501.4438 | 84.1485 | 0.10407 | 25.0992 | 2934.3118 | 2888.0314
70.3417 | 152.4549 | 151.6783 | 107.6769 | 820.4162 | 810.7432 | 409.9753 | 505.4075 | 84.0812 | 0.10662 | 25.041 | 2940.1374 | 2847.6092
70.35 | 152.514 | 151.4132 | 107.5459 | 820.4703 | 811.2108 | 413.4637 | 504.9577 | 84.1317 | 0.11429 | 25.0397 | 2983.8292 | 2828.291
70.3583 | 152.3889 | 151.2846 | 107.5575 | 819.9737 | 811.5417 | 409.3564 | 502.0341 | 84.1569 | 0.11429 | 25.01 | 2974.1199 | 2858.3235
70.3667 | 152.5662 | 151.2341 | 107.6505 | 820.5722 | 811.1472 | 409.0188 | 502.765 | 84.1569 | 0.11721 | 24.997 | 2871.0396 | 2784.2973
70.375 | 152.4303 | 151.2341 | 107.6019 | 820.2284 | 811.1344 | 411.8883 | 505.3512 | 84.1233 | 0.10784 | 25.0889 | 2929.1335 | 2766.9271
70.3833 | 152.3889 | 151.1449 | 107.7518 | 820.3939 | 811.9616 | 410.3691 | 500.994 | 84.1821 | 0.10297 | 25.0708 | 2917.4824 | 2773.096
70.3917 | 152.3919 | 151.1946 | 107.6579 | 820.6136 | 811.4367 | 415.3205 | 507.1223 | 84.1653 | 0.11003 | 25.0126 | 2991.9203 | 2737.8686
70.4 | 152.4963 | 151.2088 | 107.6727 | 820.9447 | 811.5607 | 409.3282 | 504.283 | 84.1653 | 0.11283 | 25.0488 | 2955.8341 | 2813.5182
70.4083 | 152.451 | 151.1622 | 107.7699 | 820.152 | 811.9266 | 412.5635 | 504.4517 | 84.1737 | 0.10614 | 25.0695 | 3056.0016 | 2760.9206
70.4167 | 152.4441 | 151.3879 | 107.6653 | 820.8683 | 811.4844 | 412.7041 | 507.3753 | 84.1989 | 0.11819 | 25.0695 | 3000.4968 | 2935.9212
70.425 | 152.4441 | 151.3414 | 107.6653 | 820.2889 | 811.7739 | 417.543 | 509.5398 | 84.1653 | 0.11198 | 25.0747 | 2997.4222 | 2798.0961
70.4333 | 152.3673 | 151.2625 | 107.6801 | 820.378 | 811.6976 | 413.6325 | 507.6002 | 84.1905 | 0.11515 | 25.0358 | 2940.461 | 2854.2651
70.4417 | 152.5101 | 151.3627 | 107.5418 | 820.5372 | 811.4844 | 411.607 | 503.4397 | 84.1485 | 0.11247 | 25.0371 | 2973.3108 | 2870.8236
70.45 | 152.3919 | 151.0549 | 107.6093 | 821.467 | 811.4621 | 413.8295 | 509.0057 | 84.1737 | 0.11624 | 25.0734 | 2926.2207 | 2838.3559
70.4583 | 152.388 | 151.3769 | 107.6538 | 820.5786 | 811.4017 | 414.2514 | 507.572 | 84.1485 | 0.10358 | 25.0242 | 2943.0502 | 2871.9599
70.4667 | 152.451 | 151.3485 | 107.5756 | 820.5086 | 811.2903 | 414.4202 | 508.1062 | 84.1401 | 0.11977 | 25.0824 | 3000.335 | 2811.2455
70.475 | 152.4264 | 151.3698 | 107.5978 | 820.4927 | 811.3985 | 414.9548 | 511.086 | 84.0644 | 0.12172 | 24.9724 | 2915.3787 | 2888.1937
70.4833 | 152.2835 | 151.2696 | 107.5418 | 820.6455 | 811.8821 | 417.0366 | 510.8611 | 84.1737 | 0.11356 | 25.0126 | 2893.2091 | 2774.2324
70.4917 | 152.2659 | 151.3445 | 107.5229 | 820.6869 | 811.6753 | 415.011 | 507.0098 | 84.1401 | 0.11904 | 25.0565 | 2992.5676 | 2875.5314
70.5 | 152.3811 | 151.2301 | 107.5492 | 820.846 | 811.6276 | 414.8704 | 510.3832 | 84.1569 | 0.1244 | 25.0734 | 2952.1122 | 2800.5311
70.5083 | 152.2835 | 151.0367 | 107.4446 | 820.4927 | 811.3572 | 411.2694 | 505.0139 | 84.1401 | 0.11807 | 25.0889 | 3015.0608 | 2786.5701
70.5167 | 152.1476 | 151.4558 | 107.5418 | 821.018 | 810.9722 | 412.1134 | 506.1665 | 84.1737 | 0.11502 | 25.0863 | 2972.5017 | 2852.6417
70.525 | 152.3358 | 150.9972 | 107.452 | 820.3908 | 811.4208 | 416.277 | 510.6081 | 84.1653 | 0.13268 | 25.0048 | 2960.0414 | 2785.9207
70.5333 | 152.252 | 151.0975 | 107.4595 | 821.1072 | 812.1367 | 411.607 | 503.9738 | 84.2157 | 0.11575 | 25.085 | 2986.742 | 2820.9857
70.5417 | 152.2175 | 151.2483 | 107.4224 | 820.4449 | 811.9298 | 413.4919 | 506.8693 | 84.1653 | 0.11441 | 25.0604 | 2944.1829 | 2838.5183
70.55 | 152.4018 | 151.0186 | 107.5715 | 821.0371 | 811.2395 | 411.3538 | 504.0581 | 84.1905 | 0.12001 | 25.0436 | 3025.9028 | 2811.2455
70.5583 | 152.2206 | 151.0651 | 107.3285 | 820.6105 | 811.9712 | 415.433 | 509.1463 | 84.2578 | 0.12415 | 25.0604 | 2904.8603 | 2814.4922
70.5667 | 152.1337 | 150.9293 | 107.3812 | 820.741 | 811.7708 | 411.5788 | 504.1706 | 84.1989 | 0.10967 | 25.0578 | 2940.9465 | 2766.1155
70.575 | 152.4925 | 151.2048 | 107.3285 | 820.5277 | 810.6478 | 413.4637 | 506.56 | 84.2914 | 0.10918 | 25.0565 | 2960.5269 | 2818.8753
70.5833 | 152.2136 | 151.1046 | 107.4183 | 820.3335 | 811.4876 | 415.2361 | 509.5679 | 84.2409 | 0.11247 | 25.085 | 2919.7479 | 2802.6415
70.5917 | 152.2728 | 151.3051 | 107.4331 | 820.8938 | 811.0549 | 411.6351 | 507.3471 | 84.1569 | 0.12026 | 25.0501 | 2954.7013 | 2861.4079
70.6 | 152.3458 | 151.287 | 107.4142 | 820.4704 | 811.6245 | 410.2847 | 501.7249 | 84.1569 | 0.12574 | 25.054 | 2952.1122 | 2867.4145
70.6083 | 152.3005 | 151.5663 | 107.3657 | 820.8302 | 810.8259 | 416.502 | 508.7246 | 84.2241 | 0.12768 | 25.0617 | 2930.4281 | 2845.4988
70.6167 | 152.3704 | 151.2656 | 107.2948 | 820.5468 | 811.3286 | 413.745 | 505.9697 | 84.2409 | 0.12975 | 25.054 | 2950.8176 | 2906.3756
70.625 | 152.4572 | 151.2618 | 107.1936 | 821.0563 | 811.4654 | 412.4228 | 504.3392 | 84.1821 | 0.12635 | 25.0979 | 2978.4891 | 2805.2389
70.6333 | 152.3773 | 151.5055 | 107.3508 | 820.8493 | 811.5481 | 411.3538 | 502.3152 | 84.1737 | 0.13121 | 25.085 | 2896.1219 | 2860.2716
70.6417 | 152.2936 | 151.0936 | 107.3096 | 820.9257 | 811.459 | 413.2105 | 507.9656 | 84.1905 | 0.1356 | 25.0384 | 2885.2799 | 2733.3232
70.65 | 152.5132 | 151.2262 | 107.3994 | 820.5532 | 811.5004 | 413.0136 | 503.9176 | 84.1653 | 0.12975 | 25.0953 | 2995.6422 | 2903.4535
70.6583 | 152.3389 | 151.2333 | 107.5526 | 820.8493 | 811.2586 | 412.3947 | 505.6324 | 84.1653 | 0.12403 | 25.1044 | 2930.5899 | 2824.0702
70.6667 | 152.3389 | 151.2333 | 107.4554 | 821.034 | 811.2777 | 410.4817 | 504.2268 | 84.1737 | 0.11247 | 25.0462 | 2928.3244 | 2843.2261
70.675 | 152.2936 | 151.2333 | 107.5526 | 820.9321 | 811.1345 | 414.4202 | 507.825 | 84.1737 | 0.12841 | 25.0358 | 2978.3273 | 2792.4142
70.6833 | 152.2552 | 151.1938 | 107.4142 | 820.1585 | 811.9745 | 412.8729 | 505.2388 | 84.1401 | 0.12452 | 25.1626 | 2942.5647 | 2810.5961
70.6917 | 152.4641 | 151.3154 | 107.4925 | 820.4354 | 811.5481 | 411.185 | 506.307 | 84.1569 | 0.11661 | 25.0397 | 2981.4019 | 2857.5118
70.7 | 152.5271 | 151.2404 | 107.5114 | 820.9863 | 811.4782 | 409.7221 | 501.5843 | 84.2073 | 0.12184 | 25.0798 | 2995.9658 | 2911.0834
70.7083 | 152.5132 | 151.5986 | 107.448 | 820.2285 | 811.424 | 408.7374 | 499.4479 | 84.2241 | 0.11551 | 25.1122 | 2913.9223 | 2884.947
70.7167 | 152.0669 | 151.4195 | 107.6497 | 821.1041 | 811.265 | 411.607 | 502.6526 | 84.1485 | 0.10918 | 25.0177 | 2970.2362 | 2785.109
70.725 | 152.5932 | 151.1686 | 107.5337 | 820.3112 | 811.4654 | 410.9318 | 502.765 | 84.1821 | 0.12062 | 25.0656 | 2919.2624 | 2868.5508
70.7333 | 152.269 | 151.3478 | 107.6234 | 821.1646 | 811.615 | 411.9727 | 503.5521 | 84.1401 | 0.11295 | 25.0488 | 2944.6684 | 2837.8689
70.7417 | 152.5793 | 151.4803 | 107.8589 | 820.3718 | 811.2777 | 413.8013 | 506.7006 | 84.1401 | 0.11502 | 25.0061 | 2949.3612 | 2737.7063
70.75 | 152.4956 | 151.3478 | 107.7206 | 821.7156 | 811.1314 | 414.5328 | 507.7688 | 84.1401 | 0.1121 | 24.9686 | 2968.7798 | 2838.0312
70.7583 | 152.3735 | 151.5017 | 107.6383 | 820.5851 | 811.3668 | 413.3793 | 506.1665 | 84.1401 | 0.11028 | 25.054 | 2981.5637 | 2762.3817
70.7667 | 152.3074 | 151.3406 | 107.6646 | 821.0818 | 812.0286 | 414.167 | 507.0942 | 84.1737 | 0.11271 | 25.1083 | 2926.2207 | 2818.713
70.775 | 152.4956 | 151.3012 | 107.672 | 820.7857 | 811.5672 | 411.2694 | 504.7609 | 84.1737 | 0.11368 | 25.0772 | 2917.806 | 2797.9337
70.7833 | 152.6001 | 151.3154 | 107.4925 | 820.5915 | 811.8282 | 413.4356 | 507.8813 | 84.1989 | 0.11624 | 25.0514 | 2840.779 | 2854.1027
70.7917 | 152.5793 | 151.1078 | 107.616 | 820.5851 | 811.6563 | 415.2642 | 507.4596 | 84.1485 | 0.1216 | 25.0617 | 2929.619 | 2821.6351
70.8 | 152.4503 | 151.1149 | 107.6234 | 821.4416 | 810.8578 | 410.8755 | 502.9899 | 84.1401 | 0.11904 | 25.0772 | 2940.9465 | 2762.3817
70.8083 | 152.5756 | 151.4765 | 107.4663 | 820.8112 | 810.8897 | 414.2796 | 507.825 | 84.1653 | 0.11052 | 25.0604 | 2966.9998 | 2913.0315
70.8167 | 152.4466 | 151.2042 | 107.6194 | 820.6329 | 811.2078 | 415.5174 | 505.9978 | 84.1569 | 0.11734 | 25.0967 | 2957.7759 | 2791.9272
70.825 | 152.5479 | 151.3083 | 107.4365 | 820.5501 | 811.8695 | 412.5635 | 505.0982 | 84.2241 | 0.11916 | 25.0863 | 3011.5007 | 2840.4663
70.8333 | 152.2445 | 151.6484 | 107.6943 | 820.894 | 810.7656 | 412.0852 | 504.0019 | 84.1233 | 0.11076 | 25.0708 | 3045.4832 | 2830.726
70.8417 | 152.5233 | 151.2365 | 107.7017 | 821.2188 | 811.0487 | 416.9522 | 508.6965 | 84.1905 | 0.11612 | 25.0824 | 2937.8719 | 2834.6222
70.85 | 152.6592 | 151.3762 | 107.7017 | 821.0532 | 810.7592 | 412.8167 | 503.1304 | 84.1905 | 0.12269 | 25.0617 | 3060.8563 | 2855.0768
70.8583 | 152.4849 | 151.4765 | 107.5634 | 820.6807 | 811.2555 | 415.433 | 507.3753 | 84.1149 | 0.13742 | 25.107 | 2934.6355 | 2841.278
70.8667 | 152.5095 | 151.2223 | 107.7354 | 820.8812 | 811.4559 | 415.5455 | 510.2989 | 84.2073 | 0.11795 | 25.1005 | 2961.1742 | 2808.4857
70.875 | 152.5095 | 151.3154 | 107.6383 | 820.7762 | 811.7233 | 410.341 | 503.5802 | 84.2325 | 0.12501 | 25.0798 | 2927.1917 | 2806.0506
70.8833 | 152.5686 | 151.19 | 107.6046 | 820.7571 | 811.2905 | 411.9446 | 506.9817 | 84.1737 | 0.19756 | 25.0501 | 2976.2236 | 2827.1546
70.8917 | 152.736 | 151.4085 | 107.6383 | 821.1488 | 811.4751 | 410.7067 | 506.054 | 84.1905 | 0.44176 | 25.041 | 2907.4494 | 2759.1349
70.9 | 152.5825 | 151.437 | 107.668 | 820.5693 | 811.6405 | 411.1006 | 501.4157 | 84.1905 | 0.12428 | 25.0669 | 2929.2953 | 2804.4273
70.9083 | 152.2269 | 151.4442 | 107.7726 | 820.6235 | 811.8187 | 411.7476 | 503.4397 | 84.1821 | 0.1177 | 25.0475 | 2809.0619 | 2720.0114
70.9167 | 152.6139 | 151.4693 | 107.6046 | 820.7126 | 811.0807 | 412.3103 | 504.8171 | 84.1821 | 0.11113 | 24.9931 | 2947.5812 | 2766.6025
70.925 | 152.5233 | 151.4693 | 107.8474 | 820.4993 | 811.5292 | 410.8193 | 503.8895 | 84.1233 | 0.1065 | 25.0876 | 2898.7111 | 2813.5182
70.9333 | 152.6347 | 151.3976 | 107.4811 | 820.9482 | 811.316 | 411.2694 | 503.777 | 84.1485 | 0.10395 | 25.0423 | 2981.4019 | 2825.0442
70.9417 | 152.5372 | 151.5301 | 107.3279 | 821.168 | 811.3288 | 412.4228 | 502.8212 | 84.0728 | 0.12148 | 24.9737 | 2951.9504 | 2807.3493
70.95 | 152.6278 | 151.437 | 107.1821 | 820.4579 | 811.6533 | 410.7348 | 504.789 | 84.1233 | 0.11344 | 24.9893 | 3025.2555 | 2829.265
70.9583 | 152.5511 | 151.4978 | 107.3428 | 820.4929 | 810.8198 | 414.2233 | 509.5117 | 84.0896 | 0.11381 | 25.1018 | 2929.2953 | 2845.6611
70.9667 | 152.3245 | 151.2185 | 107.44 | 820.961 | 811.1634 | 411.4944 | 503.6646 | 84.1233 | 0.12062 | 25.0242 | 2918.1297 | 2837.0572
70.975 | 152.2722 | 151.2579 | 107.2382 | 820.4771 | 811.3002 | 413.0699 | 506.3633 | 84.1233 | 0.11843 | 25.0553 | 3013.2807 | 2953.2913
70.9833 | 152.5057 | 151.1719 | 107.3428 | 820.996 | 811.4051 | 409.5814 | 500.5723 | 84.1821 | 0.1261 | 25.0708 | 3017.0026 | 2814.9792
70.9917 | 152.3804 | 151.276 | 107.4028 | 821.2921 | 811.122 | 412.6479 | 507.3753 | 84.1569 | 0.12196 | 25.0307 | 2945.4775 | 2820.8234
71 | 152.2999 | 151.1467 | 107.3651 | 821.0502 | 811.1698 | 413.2668 | 504.1987 | 84.1401 | 0.57713 | 25.107 | 3001.4678 | 2845.8235
71.0083 | 152.0978 | 151.3116 | 107.44 | 821.1616 | 811.2397 | 413.8857 | 507.0379 | 84.1401 | 0.5534 | 25.0565 | 2892.8855 | 2877.1547
71.0167 | 152.3208 | 151.2147 | 107.4847 | 820.4771 | 811.1348 | 411.3256 | 505.6324 | 84.1233 | 0.1048 | 25.0656 | 2917.9678 | 2829.752
71.025 | 152.5127 | 151.2722 | 107.5446 | 821.1044 | 811.348 | 413.3231 | 509.0057 | 84.1317 | 0.12014 | 25.0242 | 2970.8835 | 2884.7846
71.0333 | 152.2269 | 151.3045 | 107.4326 | 820.0346 | 810.8581 | 415.6581 | 507.9375 | 84.0981 | 0.12476 | 25.1057 | 2973.149 | 2897.6093
71.0417 | 152.5196 | 150.9999 | 107.4549 | 821.1202 | 811.6947 | 412.9292 | 505.2107 | 84.1401 | 0.12208 | 25.0734 | 2950.6558 | 2808.4857
71.05 | 152.3767 | 150.9927 | 107.4474 | 820.1268 | 811.2397 | 414.364 | 506.4476 | 84.0728 | 0.12355 | 25.0294 | 2885.2799 | 2789.6545
71.0583 | 152.5649 | 151.1862 | 107.5035 | 820.3115 | 811.1762 | 413.8857 | 507.0379 | 84.1485 | 0.1272 | 25.0035 | 2929.4572 | 2858.8105
71.0667 | 152.4082 | 151.1648 | 107.6754 | 820.3179 | 811.0585 | 413.2105 | 508.3873 | 84.1064 | 0.12671 | 25.0604 | 2966.6761 | 2867.0898
71.075 | 152.422 | 151.2256 | 107.5932 | 820.6141 | 811.313 | 413.0699 | 503.1867 | 84.1905 | 0.13 | 25.0772 | 2941.432 | 2807.187
71.0833 | 152.4882 | 151.4798 | 107.7126 | 821.098 | 811.1348 | 411.4944 | 504.4517 | 84.2409 | 0.1384 | 25.1199 | 2970.5598 | 2871.3106
71.0917 | 152.4743 | 151.2327 | 107.4063 | 820.3657 | 810.8995 | 413.6888 | 505.0139 | 84.1317 | 0.13048 | 25.1057 | 2968.4562 | 2778.9402
71.1 | 152.4498 | 151.5335 | 107.4286 | 821.0472 | 811.1668 | 410.4535 | 501.7249 | 84.0981 | 0.12501 | 25.0876 | 2945.6393 | 2877.8041
71.1083 | 152.4674 | 151.1325 | 107.5932 | 821.4069 | 810.7818 | 412.029 | 504.9577 | 84.1233 | 0.12525 | 25.0345 | 2873.4669 | 2854.4274
71.1167 | 152.3906 | 151.3795 | 107.5595 | 820.9452 | 811.6853 | 411.2131 | 504.1987 | 84.1653 | 0.12902 | 25.1432 | 3011.0152 | 2800.5311
71.125 | 152.6449 | 151.3615 | 107.3463 | 820.9708 | 810.801 | 413.2949 | 504.7609 | 84.1821 | 0.13255 | 25.0384 | 2930.5899 | 2816.1156
71.1333 | 152.5682 | 151.0964 | 107.6042 | 820.8816 | 810.8773 | 412.8167 | 505.8291 | 84.1737 | 0.1345 | 25.0216 | 2938.0337 | 2856.3755
71.1417 | 152.4845 | 150.9172 | 107.5144 | 820.3371 | 811.2845 | 411.7195 | 503.7489 | 84.1569 | 0.11916 | 25.0061 | 2964.5724 | 2767.2518
71.15 | 152.2371 | 151.2218 | 107.4921 | 820.6682 | 811.119 | 411.8602 | 505.6324 | 84.1737 | 0.12257 | 25.0656 | 2919.2624 | 2794.0376
71.1583 | 152.4498 | 151.0678 | 107.5258 | 820.5983 | 811.38 | 412.1977 | 506.5319 | 84.1821 | 0.11393 | 25.0307 | 2916.3496 | 2715.466
71.1667 | 152.502 | 151.0284 | 107.4847 | 821.2827 | 811.4021 | 413.4919 | 508.3592 | 84.1737 | 0.1244 | 25.0591 | 2965.0579 | 2929.2653
71.175 | 152.4567 | 151.4009 | 107.7761 | 820.5441 | 810.7468 | 409.7502 | 500.3755 | 84.1317 | 0.12135 | 25.0643 | 3039.8195 | 2811.2455
71.1833 | 152.3906 | 151.0536 | 107.5109 | 820.3021 | 811.3736 | 412.9292 | 504.283 | 84.1401 | 0.12208 | 25.0333 | 2960.5269 | 2835.4338
71.1917 | 152.5543 | 151.315 | 107.2977 | 820.3593 | 810.8517 | 412.9011 | 504.9015 | 84.1233 | 0.12342 | 25.0397 | 2925.4116 | 2839.4923
71.2 | 152.4951 | 151.3473 | 107.6229 | 821.2128 | 811.0841 | 412.0571 | 506.2508 | 84.1569 | 0.12428 | 25.032 | 2970.398 | 2873.2586
71.2083 | 152.4323 | 151.2827 | 107.6042 | 820.3149 | 811.1796 | 411.0162 | 503.1586 | 84.1653 | 0.12245 | 25.01 | 2898.3874 | 2781.3752
71.2167 | 152.5821 | 151.2504 | 107.4733 | 821.1364 | 811.2559 | 409.3282 | 502.512 | 84.1821 | 0.13207 | 25.063 | 2990.1402 | 2799.0701
71.225 | 152.4323 | 151.0498 | 107.4098 | 821.095 | 811.6695 | 414.2233 | 509.7366 | 84.1821 | 0.11661 | 25.0177 | 2959.3942 | 2860.1092
71.2333 | 152.3416 | 151.2827 | 107.507 | 820.99 | 811.3992 | 410.763 | 505.8291 | 84.1905 | 0.11015 | 24.9893 | 2935.7682 | 2885.7587
71.2417 | 152.4776 | 151.2361 | 107.6042 | 820.8244 | 810.8202 | 415.2642 | 506.9255 | 84.1905 | 0.11843 | 25.0578 | 2938.3574 | 2838.8429
71.25 | 152.4392 | 151.2898 | 107.4173 | 821.0664 | 811.3514 | 410.1722 | 502.1184 | 84.2578 | 0.12415 | 25.1186 | 2944.8302 | 2802.8039
71.2583 | 152.4008 | 151.0641 | 107.3276 | 820.2164 | 811.412 | 410.7911 | 502.7088 | 84.1905 | 0.12415 | 25.0695 | 3029.3011 | 2866.1157
71.2667 | 152.3939 | 151.4295 | 107.6116 | 820.9072 | 811.2337 | 413.9982 | 505.5199 | 84.1569 | 0.12038 | 25.138 | 3052.1179 | 2945.1744
71.275 | 152.589 | 151.2575 | 107.3836 | 820.7831 | 810.5721 | 415.7143 | 509.6242 | 84.1317 | 0.12184 | 25.0824 | 2993.5385 | 2845.6611
71.2833 | 152.4147 | 151.4975 | 107.634 | 821.2926 | 811.2879 | 408.3436 | 498.97 | 84.1233 | 0.11843 | 25.01 | 2916.1878 | 2848.4209
71.2917 | 152.725 | 151.2575 | 107.5293 | 820.6589 | 810.9442 | 411.832 | 502.4839 | 84.1653 | 0.13121 | 25.041 | 2949.8467 | 2812.0572
71.3 | 152.8992 | 151.2504 | 107.4247 | 821.6874 | 811.3514 | 408.2873 | 499.1105 | 84.1905 | 0.12111 | 25.041 | 2906.8021 | 2832.3494
71.3083 | 152.6797 | 151.3506 | 107.4808 | 820.7831 | 811.3165 | 407.8653 | 498.8856 | 84.1653 | 0.11855 | 25.0669 | 2945.3157 | 2881.3755
71.3167 | 152.4984 | 151.2109 | 107.5779 | 820.9329 | 811.0526 | 408.7093 | 500.1225 | 84.1569 | 0.12014 | 25.0423 | 3026.2265 | 2804.1026
71.325 | 152.6413 | 151.3578 | 107.4396 | 820.7067 | 810.9093 | 410.5098 | 505.6042 | 84.1821 | 0.11575 | 25.1109 | 2945.1539 | 2809.1351
71.3333 | 152.5507 | 151.6371 | 107.4882 | 820.3884 | 811.377 | 411.6632 | 502.2309 | 84.1653 | 0.12038 | 25.032 | 2954.5395 | 2826.3429
71.3417 | 152.596 | 151.3112 | 107.4882 | 820.7131 | 810.957 | 405.8679 | 497.9298 | 84.2073 | 0.12269 | 25.0643 | 2957.4523 | 2864.33
71.35 | 152.6099 | 151.4652 | 107.5517 | 820.5825 | 810.992 | 409.8065 | 501.8654 | 84.1653 | 0.11612 | 25.0863 | 2984.962 | 2924.2328
71.3583 | 152.5785 | 151.5726 | 107.4695 | 820.8408 | 811.0433 | 411.6632 | 503.6927 | 84.1737 | 0.11904 | 25.0928 | 2896.2838 | 2841.278
71.3667 | 152.5087 | 151.2681 | 107.3461 | 820.4012 | 810.8522 | 412.3384 | 506.4476 | 84.1401 | 0.11429 | 25.0695 | 2970.5598 | 2843.0637
71.375 | 152.4809 | 151.0067 | 107.5106 | 820.21 | 811.4883 | 413.8576 | 506.813 | 84.1401 | 0.12768 | 24.9945 | 2906.964 | 2791.6025
71.3833 | 152.4356 | 151.0998 | 107.5106 | 820.4776 | 811.4248 | 411.6914 | 501.1908 | 84.1401 | 0.116 | 24.9957 | 2933.8263 | 2885.2717
71.3917 | 152.338 | 151.1393 | 107.5031 | 820.8629 | 811.5617 | 411.4944 | 502.9618 | 84.1569 | 0.11064 | 25.0462 | 2894.6655 | 2784.7843
71.4 | 152.46 | 151.125 | 107.5854 | 820.5539 | 811.0462 | 411.832 | 505.2107 | 84.1485 | 0.11941 | 25.0139 | 2931.399 | 2833.8105
71.4083 | 152.5401 | 151.2073 | 107.6713 | 820.6146 | 810.8586 | 417.0084 | 510.2145 | 84.1737 | 0.12184 | 25.0126 | 2944.0211 | 2789.8168
71.4167 | 152.8573 | 151.2538 | 107.3798 | 819.9937 | 810.7759 | 410.1441 | 502.3152 | 84.2662 | 0.1216 | 25.1186 | 2940.1374 | 2876.0184
71.425 | 152.5157 | 151.3218 | 107.4507 | 819.9459 | 811.3485 | 412.3384 | 505.042 | 84.2157 | 0.1244 | 25.0708 | 2921.8515 | 2866.6028
71.4333 | 152.6447 | 151.0819 | 107.589 | 820.3662 | 810.9 | 413.4356 | 506.8693 | 84.1569 | 0.12075 | 25.0436 | 2889.0018 | 2903.9405
71.4417 | 152.345 | 151.1464 | 107.462 | 820.6117 | 811.1452 | 414.6453 | 510.4394 | 84.1821 | 0.11709 | 25.0216 | 2858.5793 | 2785.109
71.45 | 152.4565 | 151.261 | 107.5816 | 820.5032 | 810.6233 | 408.9625 | 500.0663 | 84.2494 | 0.11965 | 25.0307 | 2949.3612 | 2861.4079
71.4583 | 152.4773 | 151.0962 | 107.5068 | 820.0415 | 811.1545 | 408.7656 | 500.6004 | 84.1821 | 0.13231 | 25.041 | 2987.7129 | 2909.1354
71.4667 | 152.4111 | 151.261 | 107.6301 | 820.7866 | 811.5681 | 411.0725 | 504.2268 | 84.2157 | 0.11965 | 25.0721 | 2951.9504 | 2855.7261
71.475 | 152.6063 | 151.2287 | 107.4993 | 820.6974 | 811.2308 | 413.2949 | 506.0821 | 84.1821 | 0.11283 | 24.9737 | 2914.5696 | 2834.9468
71.4833 | 152.4634 | 151.3147 | 107.6376 | 820.9043 | 811.1895 | 412.8167 | 505.2388 | 84.2578 | 0.1093 | 25.0255 | 2962.9542 | 2773.096
71.4917 | 152.3066 | 151.2001 | 107.5666 | 820.7644 | 811.2151 | 413.942 | 506.054 | 84.1569 | 0.11746 | 25.085 | 2923.1461 | 2815.3039
71.5 | 152.3728 | 151.4544 | 107.589 | 820.7166 | 810.7124 | 411.8039 | 503.4959 | 84.1737 | 0.11892 | 25.0643 | 2956.805 | 2855.4014
71.5083 | 152.4843 | 151.1033 | 107.4657 | 820.4204 | 810.706 | 408.5968 | 501.4157 | 84.1989 | 0.12196 | 25.0992 | 2933.3409 | 2819.2
71.5167 | 152.5157 | 151.2287 | 107.5479 | 820.9842 | 811.2693 | 412.7885 | 504.3392 | 84.1569 | 0.12233 | 25.0449 | 2988.6838 | 2882.3496
71.525 | 152.5924 | 151.0747 | 107.6301 | 820.0194 | 811.2978 | 413.2387 | 505.4075 | 84.1569 | 0.13681 | 25.1018 | 2975.8999 | 2832.0247
71.5333 | 152.5889 | 151.4436 | 107.5292 | 820.4811 | 811.1802 | 409.919 | 502.6526 | 84.1485 | 0.12513 | 25.0139 | 3004.3805 | 2820.0117
71.5417 | 152.4982 | 151.3039 | 107.4806 | 820.0958 | 811.6636 | 410.3973 | 502.8775 | 84.1149 | 0.12635 | 25.0747 | 2927.8389 | 2818.3883
71.55 | 152.4843 | 151.243 | 107.3685 | 819.9495 | 811.9724 | 413.9982 | 506.8693 | 84.1317 | 0.12561 | 25.1355 | 2941.5938 | 2861.5703
71.5583 | 152.5296 | 151.243 | 107.3685 | 820.1214 | 810.8621 | 415.4893 | 508.2467 | 84.1485 | 0.12452 | 25.0772 | 2978.1654 | 2835.1092
71.5667 | 152.5505 | 151.2179 | 107.7796 | 820.4654 | 811.0818 | 412.4228 | 508.7246 | 84.0728 | 0.12598 | 25.0953 | 2960.2033 | 2833.9728
71.575 | 152.3623 | 151.2573 | 107.432 | 820.6724 | 810.7509 | 413.4637 | 506.6444 | 84.0896 | 0.1149 | 25.0151 | 2969.2653 | 2824.0702
71.5833 | 152.3728 | 151.3147 | 107.4919 | 820.7487 | 811.2821 | 416.8959 | 511.4233 | 84.1485 | 0.11015 | 25.0242 | 2898.0638 | 2850.369
71.5917 | 152.3623 | 150.9779 | 107.3349 | 821.1976 | 811.2757 | 413.2668 | 506.6725 | 84.2241 | 0.11746 | 25.0397 | 2941.1083 | 2863.1937
71.6 | 152.4599 | 151.3576 | 107.3909 | 820.6659 | 811.9025 | 410.1722 | 501.5 | 84.1064 | 0.11393 | 25.0048 | 2954.7013 | 2832.3494
71.6083 | 152.2786 | 151.0782 | 107.4395 | 819.9209 | 811.7784 | 411.9446 | 503.9457 | 84.1317 | 0.11405 | 24.9763 | 3041.2759 | 2842.252
71.6167 | 152.3414 | 151.1427 | 107.4096 | 820.2171 | 811.2885 | 407.9497 | 499.0824 | 84.1401 | 0.11368 | 25.0139 | 2953.0831 | 2860.2716
71.625 | 152.4494 | 151.3469 | 107.5741 | 820.4112 | 811.772 | 410.7067 | 503.6927 | 84.1569 | 0.11855 | 25.0811 | 3017.0026 | 2684.4594
71.6333 | 152.3135 | 151.2537 | 107.3797 | 820.0358 | 811.5624 | 414.5046 | 509.0901 | 84.0981 | 0.11795 | 24.9919 | 3022.1809 | 2902.1548
71.6417 | 152.3692 | 151.0317 | 107.5367 | 820.0294 | 811.5146 | 411.4944 | 503.9457 | 84.1233 | 0.11198 | 25.0604 | 2992.8912 | 2899.7197
71.65 | 152.669 | 151.2 | 107.6637 | 820.1757 | 811.2058 | 408.2873 | 499.0543 | 84.1569 | 0.12184 | 25.0436 | 2937.7101 | 2818.0637
71.6583 | 152.4424 | 151.2 | 107.4694 | 819.6919 | 811.8391 | 411.1287 | 504.1987 | 84.2241 | 0.12464 | 25.0164 | 2920.2333 | 2820.9857
71.6667 | 152.4285 | 151.2788 | 107.5516 | 820.7744 | 811.3492 | 411.1287 | 504.9577 | 84.1401 | 0.11454 | 25.01 | 2927.5153 | 2817.739
71.675 | 152.4634 | 151.2681 | 107.4433 | 820.6217 | 812.1479 | 412.7323 | 506.4757 | 84.1401 | 0.12001 | 25.0695 | 2976.0618 | 2830.8884
71.6833 | 152.5331 | 151.2466 | 107.4208 | 820.733 | 811.1424 | 416.1645 | 513.0257 | 84.1569 | 0.11648 | 25.0475 | 2931.7227 | 2920.3367
71.6917 | 152.561 | 151.1355 | 107.4993 | 820.7266 | 811.8391 | 413.2105 | 505.5761 | 84.1149 | 0.11466 | 25.019 | 2975.0908 | 2834.4598
71.7 | 152.4424 | 151.3397 | 107.2751 | 820.2556 | 811.6166 | 410.2847 | 504.5079 | 84.1149 | 0.12683 | 25.0397 | 2929.4572 | 2917.2523
71.7083 | 152.7213 | 151.2537 | 107.4769 | 819.9053 | 811.2664 | 413.52 | 508.1343 | 84.1064 | 0.12367 | 25.0384 | 2993.3767 | 2820.8234
71.7167 | 152.4355 | 151.1928 | 107.5591 | 820.7808 | 811.0247 | 411.4663 | 505.0139 | 84.1653 | 0.12488 | 25.0475 | 3040.9522 | 2809.6221
71.725 | 152.4947 | 151.3934 | 107.5255 | 819.9531 | 811.1902 | 415.8269 | 509.8209 | 84.0728 | 0.12695 | 25.0087 | 2933.3409 | 2850.6936
71.7333 | 152.6167 | 151.286 | 107.5105 | 819.9245 | 811.7407 | 408.4561 | 504.5079 | 84.0812 | 0.12306 | 25.0268 | 2868.7741 | 2822.4468
71.7417 | 152.7213 | 151.4865 | 107.4769 | 820.16 | 811.5624 | 408.653 | 502.4277 | 84.0981 | 0.12148 | 25.054 | 3013.2807 | 2880.2392
71.75 | 152.554 | 151.5009 | 107.5404 | 820.2492 | 810.9898 | 413.1261 | 505.1264 | 84.0896 | 0.12671 | 25.1161 | 2946.4484 | 2773.7454
71.7583 | 152.6516 | 151.089 | 107.5965 | 820.7238 | 811.0091 | 411.1568 | 502.5682 | 84.1737 | 0.12781 | 25.0953 | 3006.4842 | 2805.8883
71.7667 | 152.6829 | 151.3075 | 107.4358 | 820.3099 | 810.6783 | 408.428 | 500.994 | 84.1569 | 0.11843 | 24.9931 | 3003.086 | 2809.2974
71.775 | 152.676 | 151.3934 | 107.4769 | 820.1793 | 811.2094 | 411.9164 | 502.9899 | 84.1233 | 0.11478 | 25.0475 | 2968.7798 | 2871.1482
71.7833 | 152.7352 | 151.5009 | 107.4433 | 820.2842 | 811.3556 | 409.075 | 501.1345 | 84.0981 | 0.12342 | 25.0345 | 2848.87 | 2832.8364
71.7917 | 152.3414 | 151.5152 | 107.3611 | 820.7238 | 811.2986 | 409.8909 | 502.5682 | 84.1737 | 0.12841 | 25.0591 | 2933.1791 | 2818.0637
71.8 | 152.296 | 151.0961 | 107.3125 | 820.1857 | 811.6295 | 409.5251 | 500.9096 | 84.0981 | 0.12221 | 25.0229 | 2924.2789 | 2866.7651
71.8083 | 152.5226 | 151.2358 | 107.4097 | 819.6477 | 811.1332 | 409.7221 | 500.4318 | 84.1317 | 0.11916 | 25.0333 | 2931.2372 | 2896.3106
71.8167 | 152.5436 | 151.6298 | 107.2378 | 820.4883 | 811.4355 | 415.011 | 508.5278 | 84.1401 | 0.12294 | 25.0527 | 2927.5153 | 2812.2195
71.825 | 152.3553 | 151.1105 | 107.5704 | 820.2271 | 811.3399 | 412.5916 | 504.5079 | 84.1149 | 0.12501 | 25.0501 | 2996.7749 | 2792.4142
71.8333 | 152.7178 | 151.1571 | 107.2303 | 820.584 | 811.6138 | 412.3103 | 504.03 | 84.1149 | 0.12622 | 25.0358 | 2941.2701 | 2880.2392
71.8417 | 152.5575 | 151.2717 | 107.6414 | 820.3577 | 811.2637 | 411.5226 | 504.2268 | 84.1064 | 0.1188 | 25.0009 | 2972.3399 | 2890.6288
71.85 | 152.4809 | 151.2395 | 107.4135 | 820.3228 | 810.8152 | 411.3819 | 505.6324 | 84.0981 | 0.11393 | 25.0591 | 2970.7217 | 2845.1741
71.8583 | 152.2717 | 151.0245 | 107.3835 | 820.4598 | 811.5311 | 411.6351 | 501.753 | 84.1317 | 0.1244 | 25.0824 | 2926.5444 | 2805.726
71.8667 | 152.3623 | 151.1642 | 107.4321 | 820.3421 | 811.4135 | 411.0725 | 504.0581 | 84.0728 | 0.12501 | 25.0384 | 2964.087 | 2819.5247
71.875 | 152.446 | 151.2036 | 107.4246 | 820.205 | 811.442 | 408.6249 | 499.3354 | 84.1317 | 0.11247 | 25.0734 | 2865.0522 | 2801.3428
71.8833 | 152.4076 | 151.2574 | 107.6265 | 820.6732 | 811.5375 | 412.7604 | 505.6605 | 84.1485 | 0.11332 | 25.0785 | 2985.4474 | 2852.6417
71.8917 | 152.3344 | 151.1355 | 107.5479 | 821.2592 | 811.0477 | 410.3973 | 504.03 | 84.1064 | 0.10869 | 25.0591 | 2931.7227 | 2840.791
71.9 | 152.3797 | 151.0424 | 107.6937 | 820.0873 | 811.3243 | 410.9318 | 502.5401 | 84.0981 | 0.11162 | 25.0139 | 2957.7759 | 2806.213
71.9083 | 152.3623 | 151.2574 | 107.5779 | 820.5012 | 811.7379 | 410.8474 | 504.1706 | 84.1317 | 0.11697 | 25.0876 | 2911.0095 | 2827.4793
71.9167 | 152.3763 | 151.2717 | 107.3499 | 821.0522 | 811.2131 | 411.2694 | 506.0821 | 84.1569 | 0.11721 | 25.0682 | 2967.1616 | 2803.9402
71.925 | 152.4006 | 151.2502 | 107.5218 | 820.2658 | 810.7168 | 416.2489 | 508.1343 | 84.2157 | 0.11393 | 25.0747 | 2916.8351 | 2844.6871
71.9333 | 152.7457 | 151.372 | 107.5032 | 820.6861 | 810.9301 | 410.2847 | 504.6203 | 84.1821 | 0.1177 | 25.0281 | 2913.5987 | 2853.6157
71.9417 | 152.4669 | 151.2717 | 107.4471 | 819.8583 | 810.806 | 410.3129 | 503.8613 | 84.1821 | 0.11502 | 25.0397 | 2987.0656 | 2795.661
71.95 | 152.4739 | 151.1858 | 107.5518 | 820.8866 | 810.9236 | 409.5533 | 501.0783 | 84.2157 | 0.10918 | 25.0967 | 2947.4194 | 2798.0961
71.9583 | 152.5122 | 151.132 | 107.5443 | 820.6953 | 810.8565 | 410.341 | 503.1023 | 84.1989 | 0.11916 | 24.9867 | 2985.9329 | 2850.6936
71.9667 | 152.4983 | 151.3971 | 107.4807 | 820.355 | 811.5918 | 412.4791 | 507.9375 | 84.1989 | 0.12574 | 25.0462 | 2908.2586 | 2826.6676
71.975 | 152.446 | 151.3899 | 107.5218 | 820.1959 | 811.3914 | 412.8448 | 504.3955 | 84.1905 | 0.11478 | 25.0617 | 2939.3283 | 2819.5247
71.9833 | 152.6238 | 151.3398 | 107.4696 | 820.6254 | 811.4484 | 411.5788 | 504.6766 | 84.1485 | 0.10675 | 25.16 | 3007.7788 | 2820.3364
71.9917 | 152.5192 | 151.4651 | 107.6489 | 819.9954 | 810.9843 | 413.2105 | 509.1463 | 84.0981 | 0.10735 | 25.0358 | 2958.9087 | 2831.0507
72 | 152.5645 | 151.0926 | 107.3574 | 820.4662 | 811.1653 | 413.942 | 503.8332 | 84.1233 | 0.10492 | 24.9712 | 2953.7304 | 2768.7129
72.0083 | 152.5436 | 151.1642 | 107.5779 | 820.3485 | 811.4613 | 411.9446 | 505.7729 | 84.1233 | 0.11137 | 24.9699 | 2972.9872 | 2809.7844
72.0167 | 152.6691 | 151.3864 | 107.4696 | 820.0717 | 811.3914 | 410.5098 | 503.9738 | 84.0728 | 0.11162 | 24.9931 | 2933.5027 | 2810.7584
72.025 | 152.4529 | 151.3971 | 107.5293 | 820.0846 | 811.2802 | 409.1876 | 502.2028 | 84.0981 | 0.11612 | 25.0294 | 2960.2033 | 2840.6287
72.0333 | 152.4669 | 150.9923 | 107.4471 | 820.4093 | 811.8942 | 414.4484 | 507.6002 | 84.1317 | 0.12099 | 25.0229 | 2931.7227 | 2826.5052
72.0417 | 152.5715 | 151.2395 | 107.4621 | 819.6928 | 811.7572 | 416.924 | 510.5237 | 84.0981 | 0.11916 | 25.054 | 2975.4145 | 2899.7197
72.05 | 152.5192 | 151.3255 | 107.6003 | 820.8646 | 811.646 | 414.8704 | 509.8491 | 84.1149 | 0.11344 | 25.0281 | 2938.681 | 2830.0767
72.0583 | 152.5122 | 151.2717 | 107.2527 | 819.6358 | 811.5762 | 414.4484 | 507.6845 | 84.1485 | 0.11563 | 25.0979 | 2943.0502 | 2798.7454
72.0667 | 152.4599 | 151.3577 | 107.391 | 820.2437 | 811.6874 | 408.1185 | 500.6848 | 84.0896 | 0.11502 | 25.0345 | 2922.8225 | 2870.0119
72.075 | 152.4949 | 151.2073 | 107.1855 | 820.2851 | 811.8115 | 409.3845 | 502.3152 | 84.1233 | 0.11928 | 25.0824 | 2939.9756 | 2684.4594
72.0833 | 152.4426 | 151.4329 | 107.421 | 820.435 | 811.9613 | 414.7578 | 508.0218 | 84.1401 | 0.1076 | 25.0824 | 2871.2014 | 2785.7584
72.0917 | 152.3833 | 151.1858 | 107.3088 | 819.8841 | 811.2039 | 415.0392 | 507.2628 | 84.1317 | 0.1076 | 25.1316 | 2943.8593 | 2850.5313
72.1 | 152.5785 | 151.107 | 107.4696 | 820.4028 | 811.4328 | 413.4637 | 505.2107 | 84.1569 | 0.116 | 25.107 | 2874.5997 | 2853.6157
72.1083 | 152.6621 | 150.9135 | 107.2677 | 819.2854 | 810.9365 | 412.7323 | 503.4397 | 84.1737 | 0.12075 | 25.0798 | 2989.9784 | 2733.4855
72.1167 | 152.3449 | 150.7738 | 107.2677 | 820.7689 | 811.0541 | 410.3691 | 502.765 | 84.1737 | 0.1188 | 24.9854 | 2956.805 | 2920.012
72.125 | 152.3659 | 150.9351 | 107.3388 | 820.3265 | 811.4392 | 412.676 | 506.1946 | 84.1737 | 0.12111 | 25.0747 | 2981.8873 | 2814.3299
72.1333 | 152.3519 | 150.7344 | 107.2266 | 819.8427 | 811.1626 | 410.3129 | 502.5963 | 84.2494 | 0.11186 | 25.0281 | 2967.1616 | 2829.265
72.1417 | 152.3519 | 151.1536 | 107.178 | 819.8841 | 811.1626 | 409.6096 | 500.1788 | 84.1821 | 0.11466 | 25.0902 | 3046.9396 | 2873.2586
72.15 | 152.3519 | 151.0604 | 107.2266 | 820.699 | 811.5219 | 413.942 | 508.3592 | 84.1569 | 0.11551 | 25.054 | 2893.0473 | 2791.9272
72.1583 | 152.4426 | 151.2001 | 107.3238 | 819.9384 | 811.2168 | 414.3077 | 508.4435 | 84.1149 | 0.11539 | 25.0811 | 2895.9601 | 2855.7261
72.1667 | 152.3066 | 151.0604 | 107.2752 | 819.919 | 811.6525 | 411.607 | 504.0581 | 84.1233 | 0.11916 | 25.032 | 3063.2836 | 2764.8167
72.175 | 152.2543 | 151.1464 | 107.3649 | 820.3173 | 811.3887 | 409.5533 | 501.5843 | 84.1233 | 0.12841 | 25.0527 | 2985.1238 | 2789.0051
72.1833 | 152.1287 | 150.7844 | 107.4732 | 820.263 | 811.624 | 410.6505 | 501.7811 | 84.1485 | 0.11807 | 25.0617 | 2996.6131 | 2869.3625
72.1917 | 152.4635 | 151.082 | 107.5407 | 820.9059 | 811.1497 | 410.9037 | 503.524 | 84.1905 | 0.1205 | 25.0591 | 2982.211 | 2808.4857
72.2 | 152.4949 | 151.021 | 107.5257 | 820.435 | 811.5063 | 408.6249 | 499.6728 | 84.1821 | 0.12342 | 25.0695 | 2961.1742 | 2782.5116
72.2083 | 152.2543 | 151.2395 | 107.5107 | 819.9669 | 810.7904 | 409.3845 | 501.3313 | 84.1569 | 0.12829 | 25.0798 | 3011.0152 | 2785.9207
72.2167 | 152.4635 | 151.3148 | 107.5407 | 819.8905 | 811.3345 | 411.5226 | 503.6646 | 84.1653 | 0.11892 | 25.0333 | 2961.4978 | 2909.7847
72.225 | 152.5855 | 151.4867 | 107.5257 | 820.5399 | 811.3216 | 409.272 | 502.7088 | 84.1485 | 0.1149 | 24.9841 | 2927.5153 | 2789.0051
72.2333 | 152.4112 | 151.2145 | 107.6789 | 820.0083 | 811.2453 | 414.3921 | 509.9053 | 84.1821 | 0.12099 | 25.0061 | 2939.1665 | 2794.0376
72.2417 | 152.5995 | 151.1751 | 107.735 | 819.6643 | 811.1911 | 412.3666 | 505.548 | 84.2325 | 0.11624 | 25.0941 | 2967.1616 | 2926.0185
72.25 | 152.5611 | 151.0892 | 107.6939 | 820.1674 | 811.0734 | 414.786 | 509.1744 | 84.2241 | 0.11368 | 25.1238 | 2994.1858 | 2794.687
72.2583 | 152.4879 | 151.4329 | 107.6639 | 819.7535 | 811.4043 | 408.8218 | 500.7972 | 84.1737 | 0.11685 | 25.085 | 2945.6393 | 2825.8559
72.2667 | 152.5402 | 151.3936 | 107.8657 | 820.0497 | 811.5762 | 415.6299 | 508.7246 | 84.1317 | 0.11174 | 25.0436 | 2923.3079 | 2919.8497
72.275 | 152.4915 | 151.3901 | 107.765 | 820.263 | 811.1277 | 413.7732 | 509.3712 | 84.0392 | 0.11356 | 25.0423 | 2983.3437 | 2868.5508
72.2833 | 152.6448 | 151.4079 | 107.735 | 820.9731 | 811.1755 | 406.4587 | 500.1788 | 84.0812 | 0.10857 | 25.0307 | 2915.3787 | 2788.6805
72.2917 | 152.7041 | 151.562 | 107.75 | 820.435 | 811.9613 | 412.2259 | 506.8974 | 84.0896 | 0.1188 | 25.0798 | 2925.2498 | 2887.2197
72.3 | 152.5995 | 151.5942 | 107.6378 | 820.8774 | 811.3694 | 409.8346 | 502.7369 | 84.1401 | 0.11125 | 25.0565 | 3009.8825 | 2800.0441
72.3083 | 152.5785 | 151.3864 | 107.5182 | 820.2695 | 811.0514 | 410.3691 | 503.0461 | 84.1401 | 0.11186 | 24.9776 | 2884.9562 | 2771.9596
72.3167 | 152.5611 | 151.3685 | 107.5482 | 820.8361 | 811.1212 | 411.9446 | 503.1023 | 84.1485 | 0.10967 | 24.9919 | 2910.3622 | 2815.1416
72.325 | 152.6378 | 151.3076 | 107.4846 | 820.1039 | 811.9199 | 410.7067 | 503.7208 | 84.1233 | 0.11782 | 25.0501 | 2972.3399 | 2876.6677
72.3333 | 152.6971 | 151.3685 | 107.3538 | 820.6898 | 811.5128 | 409.1594 | 501.9498 | 84.1569 | 0.12087 | 25.0798 | 2884.4708 | 2810.2714
72.3417 | 152.5611 | 151.1357 | 107.3538 | 821.2758 | 810.9816 | 411.2412 | 506.8693 | 84.1485 | 0.12208 | 25.0475 | 2843.8536 | 2798.2584
72.35 | 152.6064 | 151.4151 | 107.3538 | 820.2824 | 811.4365 | 411.0725 | 502.765 | 84.1317 | 0.11417 | 25.0151 | 2884.309 | 2862.0573
72.3583 | 152.5681 | 151.0964 | 107.0697 | 820.5786 | 810.7813 | 411.9164 | 503.8051 | 84.1064 | 0.11746 | 25.0139 | 2907.4494 | 2776.6674
72.3667 | 152.2962 | 151.1429 | 107.3127 | 820.2953 | 810.5809 | 409.8346 | 502.8775 | 84.0728 | 0.11186 | 24.9983 | 2948.3903 | 2820.9857
72.375 | 152.4322 | 151.3292 | 107.2155 | 819.9448 | 811.0165 | 411.6914 | 504.8734 | 84.1149 | 0.11381 | 25.1057 | 3005.3515 | 2877.9664
72.3833 | 152.3032 | 151.3364 | 107.1744 | 820.2824 | 811.1884 | 409.3564 | 501.6406 | 84.1653 | 0.1065 | 25.0785 | 3006.4842 | 2788.6805
72.3917 | 152.4322 | 151.0498 | 107.1669 | 819.4832 | 810.8446 | 415.2923 | 508.6403 | 84.1821 | 0.10102 | 25.0384 | 2901.7857 | 2782.3493
72.4 | 152.3589 | 150.9744 | 107.1369 | 820.9032 | 811.3124 | 411.6914 | 503.9176 | 84.1737 | 0.10784 | 25.0824 | 2931.0754 | 2782.0246
72.4083 | 152.4462 | 151.1107 | 107.2305 | 820.6135 | 810.7748 | 413.8295 | 510.4956 | 84.1653 | 0.11916 | 25.0475 | 2920.0715 | 2873.7456
72.4167 | 152.4182 | 151.0354 | 107.2977 | 820.8683 | 810.988 | 410.3973 | 501.6968 | 84.1317 | 0.12355 | 25.0268 | 3005.5133 | 2811.8948
72.425 | 152.4182 | 151.082 | 107.3949 | 820.4893 | 811.4365 | 415.0954 | 506.2227 | 84.1064 | 0.11247 | 25.0242 | 2973.7963 | 2718.0634
72.4333 | 152.3416 | 151.0964 | 107.4099 | 820.4001 | 811.4301 | 408.5124 | 500.7691 | 84.1737 | 0.1188 | 25.0488 | 2936.7391 | 2839.9793
72.4417 | 152.3869 | 151.0498 | 107.4585 | 820.2125 | 811.4494 | 413.0699 | 506.5319 | 84.1821 | 0.11563 | 25.0449 | 2888.3545 | 2771.635
72.45 | 152.5681 | 151.2361 | 107.5557 | 820.3781 | 811.0772 | 408.8218 | 498.6889 | 84.1233 | 0.12135 | 25.041 | 3002.6005 | 2937.8692
72.4583 | 152.4845 | 151.3829 | 107.6118 | 820.5372 | 810.864 | 409.9471 | 503.2429 | 84.0392 | 0.12148 | 24.9789 | 2976.5472 | 2791.2779
72.4667 | 152.4009 | 150.971 | 107.5707 | 820.4415 | 810.9751 | 411.9727 | 505.9697 | 84.1149 | 0.12196 | 25.0488 | 2899.3584 | 2768.8752
72.475 | 152.4845 | 151.2898 | 107.6603 | 820.7506 | 810.9945 | 410.8474 | 503.8895 | 84.1233 | 0.11429 | 25.0747 | 2938.0337 | 2817.5766
72.4833 | 152.5298 | 151.5226 | 107.806 | 820.219 | 811.1664 | 409.5814 | 501.5281 | 84.056 | 0.10236 | 25.107 | 2982.6965 | 2853.1287
72.4917 | 152.8087 | 151.3436 | 107.765 | 820.607 | 811.0992 | 411.1006 | 504.7047 | 84.0896 | 0.10163 | 25.0151 | 2998.3931 | 2788.6805
72.5 | 152.6274 | 151.5763 | 107.6678 | 820.3716 | 810.8226 | 410.2285 | 502.765 | 84.1401 | 0.11076 | 24.9919 | 2939.3283 | 2865.3041
72.5083 | 152.5891 | 151.2576 | 107.7725 | 820.4388 | 810.8898 | 409.6658 | 504.0862 | 84.1233 | 0.10857 | 25.0708 | 2834.4679 | 2867.9015
72.5167 | 152.6727 | 151.6229 | 107.8621 | 819.6745 | 811.2013 | 411.7195 | 504.1987 | 84.1569 | 0.10991 | 25.0643 | 2950.3322 | 2823.2585
72.525 | 152.6797 | 151.3042 | 107.7239 | 820.5501 | 811.2904 | 409.5533 | 503.4397 | 84.1149 | 0.10297 | 25.0358 | 2966.0288 | 2793.8753
72.5333 | 152.5438 | 151.3973 | 107.5296 | 820.6135 | 811.4779 | 408.6249 | 499.8414 | 84.1064 | 0.0992 | 25.0048 | 2906.4785 | 2826.3429
72.5417 | 152.6171 | 151.1467 | 107.511 | 820.5915 | 810.9596 | 413.8857 | 504.5079 | 84.1233 | 0.1037 | 25.0229 | 3033.9939 | 2814.8169
72.55 | 152.4219 | 151.2254 | 107.496 | 820.4867 | 810.7722 | 412.4791 | 506.5881 | 84.0476 | 0.10942 | 24.9931 | 2978.6509 | 2862.0573
72.5583 | 152.2719 | 151.3508 | 107.3838 | 820.2991 | 811.1224 | 410.8755 | 503.0742 | 84.1064 | 0.10468 | 25.1225 | 2939.9756 | 2810.9208
72.5667 | 152.4985 | 151.2576 | 107.3353 | 820.3845 | 811.5386 | 414.7016 | 508.2467 | 84.0896 | 0.1037 | 25.1251 | 2928.0008 | 2800.5311
72.575 | 152.4116 | 151.2149 | 107.3878 | 820.4738 | 811.0074 | 412.5072 | 506.7849 | 84.0812 | 0.10115 | 25.0229 | 2922.6607 | 2802.1545
72.5833 | 152.2579 | 150.9638 | 107.5146 | 820.356 | 810.7657 | 412.4228 | 504.4236 | 84.1233 | 0.10054 | 25.0345 | 2911.1713 | 2805.726
72.5917 | 152.1743 | 150.8778 | 107.3763 | 820.3845 | 810.9182 | 412.2259 | 505.7729 | 84.1233 | 0.10419 | 25.0333 | 2945.3157 | 2801.0181
72.6 | 152.1672 | 151.057 | 107.2231 | 820.2668 | 810.6766 | 414.786 | 507.7969 | 84.1317 | 0.10589 | 25.0462 | 2926.5444 | 2770.9856
72.6083 | 152.2859 | 150.9926 | 107.3017 | 820.1013 | 811.2555 | 412.8448 | 504.03 | 84.1149 | 0.10711 | 25.0333 | 2964.087 | 2858.1612
72.6167 | 152.2756 | 151.0286 | 107.0963 | 820.7571 | 811.0837 | 410.6505 | 503.9457 | 84.1149 | 0.10626 | 24.9957 | 2961.9833 | 2841.1157
72.625 | 152.2929 | 150.9532 | 107.0662 | 820.4104 | 811.4403 | 411.5507 | 505.6324 | 84.1149 | 0.10078 | 24.9763 | 3002.9241 | 2890.1418
72.6333 | 152.4289 | 150.9532 | 107.3578 | 819.8309 | 811.0267 | 413.6888 | 504.1706 | 84.1064 | 0.10212 | 25.0345 | 2937.5482 | 2851.9923
72.6417 | 152.4219 | 151.1323 | 107.3017 | 820.4544 | 811.3602 | 412.3384 | 503.8613 | 84.1905 | 0.10346 | 24.9996 | 3024.9319 | 2881.8625
72.65 | 152.3172 | 151.2111 | 107.5782 | 820.391 | 811.1314 | 412.9573 | 504.9577 | 84.1317 | 0.10735 | 25.0462 | 2896.2838 | 2853.1287
72.6583 | 152.5195 | 151.4654 | 107.4064 | 820.4738 | 811.5864 | 410.9599 | 503.3272 | 84.0812 | 0.10236 | 25.0695 | 2892.2382 | 2819.5247
72.6667 | 152.6554 | 151.3258 | 107.5035 | 820.3974 | 811.3447 | 408.3998 | 498.9419 | 84.1233 | 0.09445 | 25.0462 | 2989.0075 | 2806.213
72.675 | 152.4392 | 151.1035 | 107.6118 | 820.5979 | 810.8006 | 415.855 | 509.315 | 84.0224 | 0.10431 | 25.0759 | 2893.5328 | 2809.9468
72.6833 | 152.4742 | 151.3258 | 107.6007 | 820.184 | 811.2142 | 412.9573 | 505.4356 | 84.0392 | 0.1093 | 24.997 | 2926.2207 | 2843.0637
72.6917 | 152.6068 | 151.3224 | 107.6458 | 820.1077 | 811.5515 | 413.8576 | 507.572 | 84.0392 | 0.10541 | 24.9996 | 2961.8215 | 2865.7911
72.7 | 152.5648 | 151.2792 | 107.455 | 820.4104 | 811.1095 | 415.7143 | 508.3873 | 84.0896 | 0.10845 | 25.0048 | 3013.1189 | 2863.6807
72.7083 | 152.4812 | 151.333 | 107.7539 | 820.2862 | 811.1508 | 409.8346 | 503.5521 | 84.0392 | 0.1009 | 24.9919 | 2939.4901 | 2772.7713
72.7167 | 152.4882 | 151.247 | 107.5671 | 820.3147 | 810.9725 | 412.5635 | 505.6886 | 84.0728 | 0.10273 | 25.0035 | 2975.5763 | 2781.8623
72.725 | 152.5718 | 151.1933 | 107.6082 | 820.6522 | 811.3511 | 407.9216 | 503.8332 | 84.0896 | 0.10492 | 25.0307 | 2898.3874 | 2894.3626
72.7333 | 152.6834 | 151.4477 | 107.6793 | 820.5281 | 811.5993 | 409.919 | 501.8092 | 84.1233 | 0.1216 | 25.0501 | 2931.399 | 2787.5441
72.7417 | 152.6484 | 151.272 | 107.5446 | 820.2733 | 811.1379 | 413.1824 | 506.7287 | 84.1149 | 0.11405 | 25.0669 | 2913.5987 | 2900.2068
72.75 | 152.6694 | 151.2005 | 107.6157 | 820.735 | 810.8135 | 408.8781 | 500.4037 | 84.0728 | 0.10139 | 25.0177 | 2945.3157 | 2823.7455
72.7583 | 152.5788 | 151.3402 | 107.5671 | 819.9137 | 810.9027 | 412.1977 | 503.9457 | 84.056 | 0.10224 | 24.9983 | 2869.2596 | 2856.5378
72.7667 | 152.6937 | 151.4117 | 107.4475 | 820.4582 | 810.7024 | 412.8167 | 506.1384 | 84.1149 | 0.10395 | 25.0565 | 2839.6462 | 2900.8561
72.775 | 152.5335 | 151.2936 | 107.5671 | 820.6082 | 810.8109 | 407.8091 | 500.6285 | 84.1149 | 0.11003 | 25.019 | 2889.9727 | 2723.0959
72.7833 | 152.6171 | 151.4726 | 107.4625 | 819.6589 | 811.3098 | 409.6096 | 503.1023 | 84.1569 | 0.10407 | 25.0889 | 2927.5153 | 2806.5377
72.7917 | 152.6834 | 151.2149 | 107.5336 | 819.8788 | 811.4468 | 411.3256 | 503.8895 | 84.1401 | 0.10419 | 25.0708 | 2926.5444 | 2833.3234
72.8 | 152.4046 | 151.3008 | 107.5261 | 820.4039 | 811.3925 | 411.1568 | 503.9176 | 84.1485 | 0.10248 | 25.054 | 2980.9164 | 2813.6805
72.8083 | 152.5405 | 151.2077 | 107.5261 | 820.2513 | 810.9918 | 408.0623 | 499.3354 | 84.0896 | 0.09615 | 25.0462 | 2963.1161 | 2830.8884
72.8167 | 152.6694 | 151.247 | 107.5186 | 820.0159 | 810.7566 | 408.7656 | 501.1064 | 84.056 | 0.10297 | 25.0643 | 2893.2091 | 2838.5183
72.825 | 152.6834 | 151.5873 | 107.485 | 820.9614 | 811.4532 | 411.4944 | 506.4757 | 84.056 | 0.10395 | 25.0151 | 2923.9552 | 2832.1871
72.8333 | 152.6031 | 151.5048 | 107.3989 | 820.5345 | 810.7373 | 408.7937 | 500.0382 | 84.1064 | 0.1076 | 24.9608 | 2970.5598 | 2870.8236
72.8417 | 152.5092 | 151.3618 | 107.3954 | 820.5384 | 811.2374 | 412.4228 | 503.7489 | 84.056 | 0.09762 | 25.0216 | 2917.9678 | 2803.2909
72.85 | 152.6381 | 151.308 | 107.2421 | 820.347 | 811.3356 | 414.589 | 509.6242 | 84.0896 | 0.09822 | 25.0553 | 2963.7633 | 2838.0312
72.8583 | 152.7045 | 151.2365 | 107.5076 | 820.0987 | 811.0461 | 413.1261 | 508.2186 | 84.1401 | 0.11064 | 25.0747 | 3017.0026 | 2820.0117
72.8667 | 152.7045 | 151.1899 | 107.459 | 820.5475 | 811.0397 | 409.4689 | 503.271 | 84.1905 | 0.11624 | 25.0333 | 2906.1549 | 2845.6611
72.875 | 152.3803 | 150.9964 | 107.4029 | 819.9111 | 811.0241 | 408.1185 | 499.6446 | 84.1653 | 0.11843 | 25.0048 | 2872.0105 | 2826.8299
72.8833 | 152.4709 | 151.2293 | 107.3543 | 819.8891 | 811.1263 | 409.4689 | 503.1586 | 84.1653 | 0.10796 | 25.0514 | 2960.5269 | 2783.8103
72.8917 | 152.4466 | 151.344 | 107.2311 | 820.2487 | 811.5683 | 411.2975 | 504.9296 | 84.1485 | 0.1132 | 24.9776 | 2903.0803 | 2825.0442
72.9 | 152.4849 | 151.4765 | 107.5151 | 820.8695 | 811.1547 | 408.8781 | 502.0622 | 84.1737 | 0.10699 | 25.0475 | 2922.9843 | 2774.7194
72.9083 | 152.5583 | 151.4122 | 107.5452 | 820.325 | 810.6106 | 407.4715 | 499.9257 | 84.1064 | 0.10857 | 25.0462 | 2987.7129 | 2803.6156
72.9167 | 152.5826 | 151.2509 | 107.3769 | 820.6277 | 811.2852 | 410.6786 | 504.03 | 84.1233 | 0.11271 | 25.1316 | 3035.7739 | 2815.4662
72.925 | 152.5302 | 151.2437 | 107.4179 | 820.5578 | 811.05 | 411.5507 | 504.7328 | 84.1233 | 0.10248 | 25.0345 | 3002.4387 | 2845.4988
72.9333 | 152.4256 | 151.1827 | 107.3057 | 820.7648 | 811.0914 | 410.6223 | 500.235 | 84.1064 | 0.10322 | 24.9272 | 2965.3816 | 2918.551
72.9417 | 152.4536 | 151.3047 | 107.3844 | 820.6471 | 811.3046 | 413.6044 | 506.4757 | 84.0476 | 0.09421 | 25.0294 | 2955.3486 | 2925.2068
72.95 | 152.4817 | 151.1938 | 107.4631 | 820.2965 | 810.8717 | 414.1952 | 508.5559 | 84.056 | 0.09567 | 25.0371 | 2897.4165 | 2801.3428
72.9583 | 152.4223 | 151.2725 | 107.3508 | 820.7299 | 811.346 | 410.7911 | 500.6848 | 84.1064 | 0.10407 | 24.9763 | 2937.3864 | 2796.7974
72.9667 | 152.4606 | 151.1256 | 107.4405 | 820.8126 | 811.6768 | 415.4893 | 508.0218 | 84.1821 | 0.10662 | 24.9983 | 2892.8855 | 2824.2325
72.975 | 152.4466 | 150.9715 | 107.5712 | 820.3923 | 811.7117 | 410.341 | 503.3553 | 84.1737 | 0.11259 | 25.0798 | 2910.3622 | 2820.4987
72.9833 | 152.6419 | 151.405 | 107.4891 | 820.8282 | 811.3201 | 412.4228 | 506.3633 | 84.1653 | 0.11015 | 25.0216 | 2962.4688 | 2812.8688
72.9917 | 152.4887 | 151.2942 | 107.5192 | 820.5863 | 811.492 | 414.4202 | 505.9135 | 84.1737 | 0.10468 | 25.0151 | 2984.1528 | 2898.7457
73 | 152.5794 | 151.201 | 107.422 | 820.3987 | 811.0978 | 409.1313 | 501.1908 | 84.1233 | 0.11393 | 25.0307 | 2967.4852 | 2890.9535
73.0083 | 152.5653 | 151.466 | 107.5041 | 820.3768 | 811.2413 | 413.745 | 505.548 | 84.1905 | 0.11551 | 25.0358 | 2949.8467 | 2915.9536
73.0167 | 152.5411 | 151.2082 | 107.5267 | 820.867 | 811.483 | 411.1287 | 504.4236 | 84.1905 | 0.11417 | 25.1199 | 2972.5017 | 2837.0572
73.025 | 152.513 | 151.1794 | 107.6423 | 820.7493 | 811.1172 | 413.52 | 505.548 | 84.1149 | 0.11113 | 25.1018 | 2940.461 | 2746.7972
73.0333 | 152.6176 | 151.1938 | 107.5602 | 820.6122 | 810.4426 | 411.1287 | 504.283 | 84.1401 | 0.10626 | 25.0591 | 2912.9514 | 2827.1546
73.0417 | 152.5896 | 151.3978 | 107.5301 | 820.3832 | 810.7929 | 409.5814 | 503.0742 | 84.0896 | 0.11697 | 25.0126 | 2919.2624 | 2901.0185
73.05 | 152.6106 | 151.1866 | 107.6984 | 820.4182 | 811.1172 | 411.1006 | 507.2909 | 84.0728 | 0.11551 | 24.9931 | 2908.5822 | 2789.9792
73.0583 | 152.677 | 151.4876 | 107.5753 | 820.3005 | 810.9583 | 408.2029 | 499.7009 | 84.1737 | 0.12233 | 25.0488 | 2833.3352 | 2791.9272
73.0667 | 152.6317 | 151.3479 | 107.6239 | 820.1698 | 812.1513 | 413.9701 | 505.4637 | 84.0981 | 0.11064 | 25.0294 | 3016.3553 | 2790.6285
73.075 | 152.6457 | 151.2692 | 107.5418 | 820.7209 | 811.3783 | 413.9139 | 505.6042 | 84.1233 | 0.10662 | 25.0229 | 2912.7895 | 2888.5184
73.0833 | 152.6004 | 151.2227 | 107.6875 | 820.3962 | 811.5502 | 413.1543 | 508.1624 | 84.1905 | 0.11551 | 25.0139 | 2854.6956 | 2852.1547
73.0917 | 152.684 | 151.1689 | 107.6314 | 821.052 | 811.337 | 412.5353 | 506.7006 | 84.0728 | 0.11515 | 25.0747 | 2903.5657 | 2835.7585
73.1 | 152.6668 | 151.4306 | 107.3701 | 820.3134 | 811.4262 | 406.7119 | 499.729 | 84.1317 | 0.12257 | 25.0345 | 2912.4659 | 2851.343
73.1083 | 152.7957 | 151.5165 | 107.5569 | 820.3872 | 811.624 | 412.8729 | 503.8895 | 84.1569 | 0.11624 | 25.0048 | 2878.1597 | 2802.6415
73.1167 | 152.7223 | 151.2082 | 107.4296 | 820.2022 | 811.4805 | 409.6096 | 500.2631 | 84.1737 | 0.1076 | 25.0423 | 3006.8079 | 2824.7195
73.125 | 152.5379 | 151.1584 | 107.3776 | 820.2152 | 811.4107 | 408.231 | 498.0985 | 84.1233 | 0.10358 | 25.0307 | 2961.336 | 2795.9857
73.1333 | 152.6809 | 151.2122 | 107.5309 | 820.4506 | 811.4805 | 412.2259 | 507.6845 | 84.1401 | 0.10979 | 25.0798 | 2967.1616 | 2832.5118
73.1417 | 152.7957 | 151.2837 | 107.4111 | 820.9473 | 811.8114 | 412.3947 | 505.2388 | 84.1737 | 0.10906 | 25.0527 | 2922.0134 | 2885.2717
73.15 | 152.4402 | 151.2443 | 107.3215 | 820.3329 | 811.2802 | 414.7016 | 506.9536 | 84.1737 | 0.11429 | 25.0643 | 2937.3864 | 2777.1544
73.1583 | 152.8238 | 151.1263 | 107.3441 | 820.0497 | 811.7416 | 410.763 | 503.777 | 84.1821 | 0.11429 | 24.9945 | 2926.5444 | 2850.5313
73.1667 | 152.3566 | 151.205 | 107.2804 | 820.3459 | 811.4999 | 408.85 | 501.1345 | 84.1653 | 0.11381 | 25.0449 | 2945.6393 | 2833.6481
73.175 | 152.5449 | 151.1191 | 107.3851 | 820.2152 | 810.9144 | 412.4791 | 504.2268 | 84.1569 | 0.11795 | 24.9945 | 2944.3448 | 2865.7911
73.1833 | 152.409 | 151.0259 | 107.3851 | 820.5942 | 811.4999 | 408.7937 | 503.1023 | 84.1653 | 0.11064 | 24.9893 | 3010.8534 | 2783.8103
73.1917 | 152.4543 | 150.8396 | 107.3366 | 820.7533 | 811.2453 | 411.8602 | 504.5641 | 84.1569 | 0.12866 | 25.0333 | 2999.0404 | 2812.2195
73.2 | 152.6043 | 151.087 | 107.3517 | 819.4354 | 811.4586 | 412.5916 | 508.2186 | 84.1737 | 0.11734 | 25.085 | 2962.9542 | 2836.4079
73.2083 | 152.1894 | 151.0332 | 107.3441 | 820.8052 | 811.049 | 412.5353 | 505.6605 | 84.1149 | 0.10492 | 25.0035 | 2929.1335 | 2764.3297
73.2167 | 152.6184 | 151.1014 | 107.3182 | 820.3459 | 811.045 | 412.5072 | 506.7849 | 84.1737 | 0.10115 | 25.0177 | 2902.5948 | 2771.3103
73.225 | 152.2347 | 150.8934 | 107.3927 | 820.862 | 811.9743 | 415.3486 | 509.0057 | 84.1737 | 0.09737 | 24.9919 | 3019.7536 | 2863.5183
73.2333 | 152.2801 | 151.3126 | 107.3927 | 820.5569 | 811.1731 | 412.2822 | 506.813 | 84.1233 | 0.1009 | 25.0759 | 2924.6025 | 2840.4663
73.2417 | 152.2871 | 151.087 | 107.4488 | 820.3239 | 811.1885 | 410.9037 | 502.7369 | 84.1905 | 0.10638 | 25.0126 | 2984.962 | 2864.6547
73.25 | 152.3777 | 151.1335 | 107.2545 | 820.3239 | 811.3126 | 413.7169 | 505.9697 | 84.1989 | 0.1076 | 25.0876 | 2884.9562 | 2820.0117
73.2583 | 152.5418 | 151.1159 | 107.2361 | 820.9383 | 811.0166 | 410.5661 | 504.5641 | 84.1905 | 0.11235 | 25.0462 | 3009.0734 | 2762.057
73.2667 | 152.3293 | 151.1304 | 107.2998 | 820.2541 | 811.2428 | 414.0545 | 506.3633 | 84.1905 | 0.10735 | 24.9893 | 2945.1539 | 2734.1348
73.275 | 152.4301 | 150.8613 | 107.262 | 820.0537 | 811.787 | 413.1543 | 505.2669 | 84.2914 | 0.11648 | 25.0811 | 2933.0172 | 2786.8947
73.2833 | 152.4864 | 151.1986 | 107.4682 | 819.8882 | 810.9598 | 411.3538 | 504.2268 | 84.2578 | 0.11831 | 25.0578 | 2922.9843 | 2886.2457
73.2917 | 152.4512 | 151.209 | 107.479 | 820.5983 | 811.2972 | 410.9318 | 503.8332 | 84.283 | 0.11125 | 25.0902 | 2867.3177 | 2858.9729
73.3 | 152.57 | 151.2845 | 107.5092 | 820.3783 | 812.0701 | 409.8346 | 503.1023 | 84.2073 | 0.10115 | 25.0721 | 2879.9398 | 2709.7841
73.3083 | 152.5418 | 151.5815 | 107.5276 | 820.2452 | 811.358 | 409.5533 | 499.4479 | 84.1905 | 0.11003 | 25.0514 | 2984.1528 | 2823.9078
73.3167 | 152.5559 | 151.2235 | 107.737 | 820.6047 | 811.4691 | 411.4382 | 501.9779 | 84.1653 | 0.11441 | 25.0229 | 3025.741 | 2813.3558
73.325 | 152.6325 | 151.535 | 107.6248 | 820.3085 | 810.925 | 411.4382 | 503.4678 | 84.2241 | 0.12269 | 25.0229 | 2930.2663 | 2801.5052
73.3333 | 152.5559 | 151.4098 | 107.8341 | 819.7835 | 811.4756 | 410.1722 | 503.3834 | 84.1737 | 0.10796 | 25.0384 | 2994.5094 | 2806.7
73.3417 | 152.6294 | 151.0662 | 107.8158 | 820.7094 | 810.9947 | 406.4306 | 498.5764 | 84.1737 | 0.1037 | 25.0941 | 2966.0288 | 2826.3429
73.35 | 152.72 | 151.3456 | 107.8158 | 821.302 | 811.5867 | 409.4689 | 502.8493 | 84.1821 | 0.10188 | 25.0074 | 2950.494 | 2813.5182
73.3583 | 152.87 | 151.4997 | 107.588 | 820.2866 | 811.1512 | 415.8831 | 510.4956 | 84.2073 | 0.10431 | 25.0604 | 2948.2285 | 2792.4142
73.3667 | 152.7723 | 151.2597 | 107.8719 | 820.3588 | 811.5129 | 408.428 | 499.9257 | 84.2241 | 0.10906 | 25.0656 | 2995.9658 | 2825.6935
73.375 | 152.7583 | 151.2452 | 107.9054 | 820.5853 | 810.9533 | 411.1006 | 504.8734 | 84.1821 | 0.11454 | 25.0488 | 2950.0085 | 2811.7325
73.3833 | 152.713 | 151.3849 | 107.7597 | 820.8856 | 811.2121 | 409.6939 | 502.9056 | 84.1821 | 0.10894 | 25.0358 | 2968.618 | 2947.2848
73.3917 | 153.0512 | 151.5463 | 107.5395 | 820.8247 | 810.7377 | 410.9599 | 503.3834 | 84.1905 | 0.11186 | 25.0953 | 2938.1955 | 2819.3624
73.4 | 152.5982 | 151.3135 | 107.4423 | 820.2713 | 811.5908 | 411.3538 | 502.9899 | 84.1989 | 0.10577 | 25.0462 | 2986.9038 | 2710.4335
73.4083 | 152.7099 | 151.3818 | 107.465 | 820.3954 | 811.3426 | 411.41 | 504.3111 | 84.1905 | 0.11088 | 25.0268 | 3045.4832 | 2860.5963
73.4167 | 152.6747 | 151.4387 | 107.4758 | 820.6852 | 811.2599 | 412.2259 | 505.5199 | 84.2157 | 0.1205 | 25.0591 | 2875.5706 | 2792.9012
73.425 | 152.5982 | 151.2204 | 107.3937 | 821.3191 | 811.3556 | 409.6096 | 502.4839 | 84.2325 | 0.10723 | 25.1031 | 2906.4785 | 2825.0442
73.4333 | 152.6052 | 151.507 | 107.4499 | 820.8223 | 811.7692 | 409.2438 | 502.4277 | 84.2241 | 0.10115 | 25.1316 | 2913.7605 | 2832.0247
73.4417 | 152.4904 | 151.5287 | 107.3754 | 820.953 | 811.9412 | 409.0188 | 498.6045 | 84.1569 | 0.10078 | 25.0384 | 2880.4252 | 2927.9666
73.45 | 152.3615 | 151.1635 | 107.4801 | 819.9248 | 811.6582 | 409.0469 | 500.8253 | 84.1569 | 0.11563 | 25.0139 | 2928.8099 | 2917.9016
73.4583 | 152.5952 | 151.4501 | 107.3419 | 820.7177 | 811.4165 | 413.0699 | 505.801 | 84.2157 | 0.10784 | 25.085 | 2920.7188 | 2752.9661
73.4667 | 152.3686 | 151.0776 | 107.3419 | 821.04 | 811.4077 | 410.1159 | 504.4798 | 84.1569 | 0.11186 | 25.0371 | 2957.2905 | 2867.4145
73.475 | 152.5993 | 151.2681 | 107.2492 | 820.5847 | 811.325 | 411.3256 | 503.5521 | 84.1653 | 0.11101 | 25.0824 | 2983.3437 | 2823.4208
73.4833 | 152.5116 | 151.178 | 107.3495 | 820.7568 | 811.0006 | 413.6606 | 505.9978 | 84.1485 | 0.10711 | 25.0708 | 2904.3748 | 2807.8364
73.4917 | 152.5569 | 151.1314 | 107.3981 | 820.3973 | 811.4272 | 410.7067 | 502.2871 | 84.1989 | 0.10918 | 25.0915 | 2932.8554 | 2763.5181
73.5 | 152.5922 | 151.0746 | 107.3874 | 820.2666 | 811.4207 | 413.4356 | 504.5641 | 84.2073 | 0.10808 | 25.1096 | 2953.4068 | 2776.3428
73.5083 | 152.3798 | 151.2288 | 107.354 | 820.9419 | 811.3097 | 411.2412 | 507.2628 | 84.1989 | 0.10808 | 25.1109 | 2992.8912 | 2767.0895
73.5167 | 152.6064 | 151.0891 | 107.4026 | 820.7894 | 811.24 | 411.1568 | 502.9337 | 84.1905 | 0.10285 | 25.1238 | 2929.9426 | 2836.8949
73.525 | 152.411 | 151.0746 | 107.5331 | 820.4996 | 811.7777 | 416.6708 | 509.9334 | 84.1653 | 0.10772 | 25.0514 | 3027.1974 | 2831.213
73.5333 | 152.5299 | 151.1968 | 107.3205 | 821.1205 | 811.9017 | 413.9701 | 504.1144 | 84.1821 | 0.10285 | 25.0941 | 2932.5318 | 2796.4727
73.5417 | 152.4251 | 151.2288 | 107.354 | 820.1337 | 811.7428 | 411.2131 | 503.1586 | 84.1737 | 0.1076 | 25.0216 | 2995.804 | 2760.596
73.55 | 152.4222 | 151.1793 | 107.3023 | 821.1053 | 811.6797 | 410.7348 | 502.9618 | 84.1569 | 0.0897 | 25.0294 | 2855.6665 | 2809.7844
73.5583 | 152.418 | 151.1284 | 107.2492 | 820.7392 | 811.1899 | 410.3691 | 502.2309 | 84.1653 | 0.09908 | 25.0139 | 2999.6877 | 2789.1675
73.5667 | 152.4152 | 150.9391 | 107.4405 | 820.9876 | 811.7276 | 410.8474 | 501.5281 | 84.1401 | 0.09348 | 25.0358 | 2914.2459 | 2768.0635
73.575 | 152.3316 | 150.9464 | 107.3995 | 820.5258 | 812.5069 | 410.341 | 504.4517 | 84.1233 | 0.08982 | 25.0617 | 2961.4978 | 2821.6351
73.5833 | 152.4675 | 151.319 | 107.4967 | 820.7523 | 811.6165 | 412.676 | 505.9135 | 84.1905 | 0.0925 | 25.041 | 2946.4484 | 2828.9403
73.5917 | 152.4364 | 151.1007 | 107.4147 | 820.2687 | 811.7123 | 413.1543 | 506.9255 | 84.1569 | 0.09713 | 25.0462 | 2979.6218 | 2781.0506
73.6 | 152.4746 | 151.14 | 107.5042 | 820.4626 | 812.1129 | 410.3973 | 501.4438 | 84.1485 | 0.09908 | 25.0759 | 2996.1276 | 2826.6676
73.6083 | 152.4435 | 151.2011 | 107.568 | 821.0203 | 811.5948 | 408.9906 | 500.1788 | 84.1653 | 0.09786 | 25.0798 | 2938.5192 | 2774.2324
73.6167 | 152.527 | 151.2869 | 107.5604 | 821.0813 | 811.8212 | 412.7604 | 507.4596 | 84.1401 | 0.09762 | 25.1122 | 2943.5356 | 2899.3951
73.625 | 152.3811 | 151.2302 | 107.4526 | 820.3646 | 811.4358 | 411.41 | 503.2991 | 84.1569 | 0.10029 | 25.0591 | 2941.1083 | 2863.0313
73.6333 | 152.4958 | 151.1618 | 107.527 | 820.4822 | 811.5948 | 410.2566 | 502.6526 | 84.1569 | 0.10054 | 25.0294 | 2887.869 | 2825.0442
73.6417 | 152.3882 | 151.2375 | 107.6546 | 820.7501 | 811.573 | 410.8474 | 503.3553 | 84.1821 | 0.10602 | 25.0113 | 2987.5511 | 2785.596
73.65 | 152.5553 | 151.316 | 107.6394 | 820.4604 | 811.4489 | 412.9011 | 504.9858 | 84.1569 | 0.10784 | 25.0397 | 2941.7556 | 2826.5052
73.6583 | 152.4647 | 151.1764 | 107.5422 | 820.626 | 811.7798 | 413.0699 | 508.6122 | 84.1905 | 0.1093 | 25.0617 | 2971.369 | 2891.6028
73.6667 | 152.4024 | 151.3452 | 107.6698 | 820.5911 | 811.6209 | 409.5533 | 501.4438 | 84.1821 | 0.10407 | 25.129 | 2980.5928 | 2916.7652
73.675 | 152.6219 | 151.2913 | 107.8079 | 820.3842 | 811.7036 | 410.8474 | 504.3673 | 84.1317 | 0.11575 | 25.0488 | 2898.5493 | 2698.4205
73.6833 | 152.7748 | 151.3553 | 107.6803 | 820.7567 | 811.745 | 410.9318 | 504.1144 | 84.2073 | 0.10553 | 25.0953 | 2956.6432 | 2866.4404
73.6917 | 152.7791 | 151.3132 | 107.685 | 820.517 | 811.5882 | 410.8755 | 501.9217 | 84.1905 | 0.10955 | 25.0759 | 2938.3574 | 2765.3038
73.7 | 152.493 | 151.2986 | 107.7183 | 820.9833 | 812.385 | 410.6505 | 503.9176 | 84.1653 | 0.10833 | 25.0371 | 2863.1103 | 2766.2778
73.7083 | 152.5978 | 151.546 | 107.8307 | 820.6587 | 811.8952 | 411.185 | 502.4839 | 84.2578 | 0.11125 | 25.0333 | 3018.459 | 2839.1676
73.7167 | 152.6049 | 151.2739 | 107.6926 | 820.6587 | 811.8952 | 412.1696 | 505.6324 | 84.1905 | 0.10346 | 25.054 | 2891.1055 | 2919.038
73.725 | 152.4024 | 151.2055 | 107.8155 | 820.369 | 812.0607 | 411.8039 | 505.5761 | 84.2578 | 0.1037 | 25.0643 | 2916.1878 | 2695.6607
73.7333 | 152.5285 | 151.1953 | 107.5135 | 820.4931 | 811.4816 | 412.5916 | 503.2991 | 84.2157 | 0.11868 | 25.0747 | 2924.1171 | 2854.7521
73.7417 | 152.5596 | 151.3205 | 107.5954 | 820.2927 | 811.3227 | 413.52 | 506.5881 | 84.1653 | 0.1037 | 25.0139 | 2955.8341 | 2790.6285
73.75 | 152.5143 | 151.2739 | 107.4983 | 820.162 | 811.1507 | 416.3333 | 508.4716 | 84.1905 | 0.11247 | 25.0048 | 2933.3409 | 2839.6546
73.7583 | 152.2806 | 151.3597 | 107.5878 | 820.223 | 811.5426 | 414.589 | 508.0499 | 84.1569 | 0.10236 | 25.1005 | 2958.5851 | 2777.6415
73.7667 | 152.5143 | 151.3205 | 107.4011 | 820.3276 | 811.7711 | 412.9573 | 506.813 | 84.1569 | 0.10334 | 25.0475 | 2938.0337 | 2824.7195
73.775 | 152.5525 | 151.3132 | 107.4907 | 820.8526 | 811.3445 | 408.006 | 499.6446 | 84.1233 | 0.10395 | 25.0048 | 2972.8253 | 2803.6156
73.7833 | 152.4974 | 151.3962 | 107.4801 | 820.8046 | 811.3793 | 411.5788 | 503.9457 | 84.1149 | 0.10017 | 24.9906 | 2856.6375 | 2849.2326
73.7917 | 152.755 | 151.2419 | 107.3191 | 820.9071 | 811.7298 | 408.5405 | 501.3032 | 84.1653 | 0.10894 | 25.0617 | 2886.4126 | 2866.6028
73.8 | 152.3543 | 151.1095 | 107.4239 | 820.8091 | 811.3424 | 410.6223 | 501.753 | 84.1569 | 0.10602 | 25.0436 | 2972.6635 | 2910.4341
73.8083 | 152.5667 | 151.1415 | 107.1171 | 820.687 | 812.0062 | 408.9344 | 502.6526 | 84.1233 | 0.0992 | 25.0061 | 2948.2285 | 2796.3104
73.8167 | 152.5624 | 151.3699 | 107.404 | 820.7284 | 811.8408 | 410.4535 | 504.7328 | 84.1569 | 0.10261 | 25.0126 | 2971.5308 | 2890.3041
73.825 | 152.2594 | 151.1051 | 107.4193 | 820.1358 | 811.6622 | 414.4484 | 506.7006 | 84.2241 | 0.1037 | 25.0747 | 2885.7654 | 2853.9404
73.8333 | 152.3882 | 151.0978 | 107.4602 | 820.8809 | 811.6209 | 410.5379 | 503.2991 | 84.1569 | 0.09993 | 25.0087 | 2861.3303 | 2830.5637
73.8417 | 152.5001 | 151.2593 | 107.4345 | 821.3493 | 811.4685 | 411.0725 | 501.5 | 84.1317 | 0.09433 | 24.9815 | 2999.6877 | 2794.8493
73.85 | 152.5908 | 151.1662 | 107.6288 | 819.8941 | 811.5861 | 412.9011 | 504.8452 | 84.0728 | 0.09214 | 24.9686 | 2951.9504 | 2815.4662
73.8583 | 152.5908 | 151.2593 | 107.3373 | 821.1292 | 811.4141 | 410.0597 | 503.271 | 84.1233 | 0.10273 | 25.0281 | 3016.679 | 2773.2583
73.8667 | 152.7125 | 151.0585 | 107.2735 | 820.9767 | 811.5926 | 408.2029 | 502.4839 | 84.0308 | 0.10151 | 24.9789 | 2934.6355 | 2871.3106
73.875 | 152.5001 | 151.3525 | 107.2401 | 821.005 | 811.745 | 407.4715 | 501.0221 | 84.1317 | 0.10151 | 25.0384 | 2993.5385 | 2836.5702
73.8833 | 152.5214 | 150.9552 | 107.3115 | 821.2534 | 811.4555 | 409.4126 | 500.6285 | 84.1737 | 0.10224 | 24.9893 | 2876.0561 | 2838.6806
73.8917 | 152.5313 | 151.0119 | 107.1763 | 820.9985 | 811.4903 | 412.5635 | 505.4075 | 84.1317 | 0.10175 | 25.0488 | 2958.5851 | 2807.5117
73.9 | 152.4548 | 151.1196 | 107.1429 | 820.0945 | 811.8691 | 409.4689 | 501.247 | 84.1317 | 0.09518 | 25.0669 | 2950.0085 | 2789.9792
73.9083 | 152.5313 | 151.0585 | 107.3221 | 820.9854 | 811.2291 | 415.7143 | 510.6643 | 84.1401 | 0.09664 | 25.0475 | 2935.6064 | 2794.0376
73.9167 | 152.4789 | 151.0512 | 107.4602 | 820.6477 | 811.5534 | 411.9164 | 503.2148 | 84.1653 | 0.09713 | 25.0449 | 2949.523 | 2746.1479
73.925 | 152.493 | 150.926 | 107.3297 | 821.4974 | 811.5338 | 412.3666 | 505.9135 | 84.2073 | 0.09652 | 24.9867 | 2887.3836 | 2806.5377
73.9333 | 152.4095 | 151.1662 | 107.4345 | 820.8743 | 812.0693 | 410.8755 | 505.5761 | 84.2409 | 0.09908 | 24.9789 | 2926.7062 | 2765.9531
73.9417 | 152.4789 | 151.0512 | 107.7517 | 820.6129 | 811.6013 | 411.1568 | 504.7328 | 84.2494 | 0.09786 | 24.9737 | 2963.6015 | 2863.843
73.95 | 152.6077 | 151.2768 | 107.5498 | 820.6957 | 811.2704 | 411.7195 | 502.8775 | 84.1989 | 0.10017 | 25.0591 | 2883.9853 | 2823.0961
73.9583 | 152.5384 | 151.2986 | 107.6212 | 820.8961 | 812.0911 | 409.3001 | 500.741 | 84.2914 | 0.10297 | 25.0048 | 2967.3234 | 2878.7781
73.9667 | 152.5978 | 151.546 | 107.5392 | 820.0335 | 811.6427 | 404.0111 | 496.3556 | 84.2157 | 0.09956 | 25.1225 | 2891.9146 | 2853.6157
73.975 | 152.5242 | 151.284 | 107.7517 | 820.7305 | 811.6361 | 408.2873 | 499.6728 | 84.1485 | 0.10857 | 25.0824 | 2925.7353 | 2830.0767
73.9833 | 152.6219 | 151.2913 | 107.7593 | 820.8961 | 811.5534 | 409.7502 | 503.777 | 84.1317 | 0.09372 | 25.0488 | 2963.6015 | 2868.0638
73.9917 | 152.6983 | 151.3699 | 107.7441 | 821.0617 | 811.1398 | 413.6044 | 506.1665 | 84.0981 | 0.10431 | 25.0255 | 2890.1345 | 2863.356
74 | 152.6077 | 151.3233 | 107.647 | 820.6826 | 811.1333 | 414.7297 | 506.2508 | 84.1317 | 0.09603 | 25.0578 | 2990.7875 | 2880.4015
74.0083 | 152.5313 | 151.2913 | 107.4678 | 820.6957 | 811.1463 | 408.9062 | 501.3594 | 84.1485 | 0.09786 | 25.0384 | 2875.0851 | 2806.8623
74.0167 | 152.5482 | 151.495 | 107.7775 | 820.8395 | 811.5795 | 411.7476 | 505.9135 | 84.2073 | 0.09908 | 25.0035 | 2840.2935 | 2827.8039
74.025 | 152.493 | 151.2055 | 107.7669 | 821.1379 | 811.0506 | 409.1876 | 502.3433 | 84.2325 | 0.10151 | 25.0074 | 2932.37 | 2823.0961
74.0333 | 152.6459 | 151.2229 | 107.6394 | 820.2338 | 810.5195 | 411.6632 | 504.5922 | 84.3082 | 0.10857 | 24.9531 | 2913.4368 | 2816.2779
74.0417 | 152.5624 | 151.2302 | 107.5012 | 820.8896 | 811.7537 | 411.0725 | 504.5079 | 84.3334 | 0.10248 | 25.0177 | 2874.1142 | 2783.4856
74.05 | 152.7054 | 151.3306 | 107.5574 | 820.626 | 811.2835 | 409.4126 | 502.9899 | 84.3166 | 0.09871 | 25.0941 | 2967.8089 | 2776.5051
74.0583 | 152.51 | 151.0832 | 107.4936 | 820.5432 | 811.4903 | 413.0417 | 505.4075 | 84.2578 | 0.09701 | 25.0294 | 2892.4 | 2743.2258
74.0667 | 152.3811 | 151.3233 | 107.5012 | 820.9702 | 811.6274 | 410.6786 | 503.4959 | 84.2325 | 0.10358 | 25.0126 | 2928.0008 | 2844.0378
74.075 | 152.4123 | 151.0759 | 107.5346 | 820.8264 | 811.2356 | 413.2949 | 506.8412 | 84.2578 | 0.10054 | 25.0837 | 2938.5192 | 2748.2583
74.0833 | 152.3953 | 151.1051 | 107.3221 | 820.5432 | 811.2835 | 414.2233 | 508.4997 | 84.1905 | 0.09676 | 25.0397 | 2907.9349 | 2806.8623
74.0917 | 152.4647 | 151.0832 | 107.445 | 819.9224 | 810.994 | 413.6606 | 504.9858 | 84.1821 | 0.09615 | 25.0785 | 2986.4183 | 2874.395
74.1 | 152.4335 | 151.0046 | 107.4602 | 820.7567 | 810.8351 | 407.6684 | 501.6406 | 84.1149 | 0.08934 | 25.0669 | 2904.5367 | 2910.7587
74.1083 | 152.4335 | 151.5168 | 107.3631 | 820.3559 | 811.179 | 412.1415 | 503.6365 | 84.1149 | 0.08666 | 25.0151 | 2940.6229 | 2783.9727
74.1167 | 152.3713 | 151.0338 | 107.3449 | 820.4604 | 811.1181 | 413.1824 | 505.7167 | 84.1569 | 0.09555 | 25.0734 | 2929.9426 | 2763.8427
74.125 | 152.2976 | 150.958 | 107.2659 | 820.1903 | 810.8895 | 411.41 | 504.2268 | 84.1401 | 0.09883 | 25.041 | 2963.1161 | 2800.8558
74.1333 | 152.1616 | 151.1909 | 107.3145 | 820.3145 | 811.5512 | 409.3282 | 501.9779 | 84.1569 | 0.102 | 25.085 | 2928.9717 | 2841.9274
74.1417 | 152.469 | 151.1808 | 107.3039 | 820.5628 | 811.7167 | 413.4637 | 505.1826 | 84.1821 | 0.10261 | 24.997 | 2929.619 | 2835.5962
74.15 | 152.3571 | 151.0658 | 107.2325 | 820.2252 | 811.2552 | 412.7323 | 507.0942 | 84.1653 | 0.09762 | 25.0281 | 2962.4688 | 2746.6349
74.1583 | 152.5072 | 151.2666 | 107.2963 | 821.0944 | 811.0071 | 408.9625 | 500.4037 | 84.1569 | 0.10139 | 24.9724 | 2942.2411 | 2828.6156
74.1667 | 152.4095 | 151.1662 | 107.3859 | 820.3276 | 811.3989 | 409.9471 | 504.1144 | 84.1653 | 0.10261 | 25.0048 | 2927.8389 | 2819.2
74.175 | 152.4166 | 150.894 | 107.3935 | 820.528 | 811.7232 | 411.1006 | 506.9536 | 84.1821 | 0.10005 | 25.0358 | 2892.0764 | 2816.765
74.1833 | 152.5072 | 151.4529 | 107.2963 | 820.8656 | 811.068 | 412.0571 | 504.5079 | 84.2241 | 0.09165 | 25.0578 | 2935.2827 | 2835.5962
74.1917 | 152.4308 | 150.9552 | 107.5059 | 820.6652 | 810.9505 | 410.4254 | 504.0581 | 84.1737 | 0.08995 | 25.0591 | 2921.0424 | 2743.3881
74.2 | 152.5738 | 151.2885 | 107.3191 | 820.1751 | 811.3293 | 411.0725 | 505.2669 | 84.1821 | 0.11441 | 25.0307 | 2980.1073 | 2877.4794
74.2083 | 152.4761 | 151.0483 | 107.7002 | 820.3276 | 811.1921 | 412.4791 | 505.3512 | 84.1989 | 0.09956 | 24.9776 | 2945.1539 | 2827.3169
74.2167 | 152.4903 | 151.2492 | 107.4239 | 820.4103 | 811.3989 | 408.6249 | 500.5723 | 84.1905 | 0.10029 | 25.019 | 2940.461 | 2802.3169
74.225 | 152.6955 | 151.2273 | 107.4983 | 819.9834 | 810.7241 | 409.6096 | 504.6203 | 84.1569 | 0.08995 | 25.0035 | 2949.523 | 2749.557
74.2333 | 152.7097 | 151.5213 | 107.4649 | 820.5476 | 811.1638 | 412.7604 | 505.2388 | 84.1401 | 0.09299 | 25.0281 | 2957.4523 | 2828.9403
74.2417 | 152.4903 | 150.7835 | 107.3753 | 820.0292 | 811.1835 | 412.029 | 503.4959 | 84.2073 | 0.09542 | 25.0255 | 2917.9678 | 2831.8624
74.25 | 152.5143 | 151.4601 | 107.7897 | 821.0378 | 810.7851 | 412.254 | 504.1144 | 84.0981 | 0.09202 | 25.0203 | 2946.2866 | 2804.9143
74.2583 | 152.445 | 151.5751 | 107.4725 | 820.1272 | 810.537 | 411.8602 | 503.8613 | 84.1905 | 0.09275 | 24.997 | 2817.9621 | 2729.2647
74.2667 | 152.4138 | 151.1707 | 107.6335 | 820.7611 | 811.584 | 412.1696 | 504.8171 | 84.2241 | 0.09968 | 25.0255 | 2981.8873 | 2833.1611
74.275 | 152.5285 | 151.0091 | 107.4649 | 820.43 | 811.0463 | 412.3947 | 504.5079 | 84.2325 | 0.10468 | 25.0139 | 2907.7731 | 2836.8949
74.2833 | 152.5072 | 151.3132 | 107.685 | 820.7132 | 810.8743 | 410.6505 | 503.6365 | 84.2578 | 0.09725 | 25.0281 | 2905.0221 | 2875.6937
74.2917 | 152.6404 | 151.3104 | 107.5363 | 820.5542 | 811.2944 | 414.4484 | 506.8974 | 84.2409 | 0.10979 | 24.9763 | 2962.9542 | 2814.3299
74.3 | 152.4521 | 151.2099 | 107.5773 | 820.9878 | 810.611 | 412.9011 | 505.295 | 84.2746 | 0.11174 | 25.1044 | 2932.37 | 2836.2455
74.3083 | 152.5356 | 151.7148 | 107.6183 | 820.5042 | 811.8649 | 415.6018 | 509.3431 | 84.2746 | 0.10504 | 25.1225 | 2913.7605 | 2834.2975
74.3167 | 152.5427 | 151.1168 | 107.6259 | 820.332 | 811.6101 | 415.7143 | 507.4877 | 84.1989 | 0.10772 | 25.0915 | 3011.9862 | 2786.7324
74.325 | 152.428 | 151.4646 | 107.6487 | 820.271 | 810.9701 | 410.9599 | 503.271 | 84.1569 | 0.11174 | 25.0449 | 2972.1781 | 2801.3428
74.3333 | 152.588 | 151.0702 | 107.723 | 820.0161 | 811.5012 | 412.0008 | 505.4075 | 84.1401 | 0.10248 | 25.0203 | 2968.2943 | 2858.8105
74.3417 | 152.6857 | 151.1707 | 107.5363 | 820.6783 | 811.005 | 411.4944 | 503.8332 | 84.1401 | 0.10163 | 25.0358 | 2998.0695 | 2860.5963
74.35 | 152.4521 | 151.4427 | 107.4315 | 820.5324 | 811.5622 | 405.9804 | 498.2391 | 84.1989 | 0.10188 | 25.054 | 2986.9038 | 2870.9859
74.3583 | 152.7834 | 151.4573 | 107.4468 | 819.8288 | 811.4795 | 409.6658 | 507.0098 | 84.1233 | 0.09932 | 24.9699 | 3027.1974 | 2735.7582
74.3667 | 152.5951 | 151.2172 | 107.6821 | 820.0837 | 811.6101 | 412.9855 | 505.6042 | 84.1737 | 0.10553 | 25.0591 | 2963.6015 | 2902.9665
74.375 | 152.588 | 151.3962 | 107.6259 | 819.3454 | 810.9963 | 410.0034 | 500.8815 | 84.1064 | 0.09956 | 25.0281 | 2937.2246 | 2826.5052
74.3833 | 152.707 | 151.7047 | 107.6077 | 819.9661 | 811.534 | 414.6172 | 508.6122 | 84.1989 | 0.11052 | 25.019 | 2970.8835 | 2777.1544
74.3917 | 152.6901 | 151.3615 | 107.6868 | 820.2907 | 811.2379 | 413.4919 | 506.5319 | 84.1485 | 0.09786 | 25.041 | 2955.025 | 2811.4078
74.4 | 152.7905 | 151.4181 | 107.6487 | 819.903 | 811.4296 | 408.7093 | 501.1626 | 84.1821 | 0.11478 | 24.9906 | 2946.9339 | 2860.9209
74.4083 | 152.7212 | 151.2537 | 107.8173 | 820.1317 | 811.3272 | 409.1594 | 502.3152 | 84.2073 | 0.10577 | 25.054 | 2918.4533 | 2795.3363
74.4167 | 152.54 | 151.44 | 107.3801 | 820.5521 | 811.2097 | 409.272 | 498.7451 | 84.2409 | 0.09786 | 25.0591 | 2943.8593 | 2799.7195
74.425 | 152.3898 | 151.4254 | 107.462 | 820.3038 | 810.8788 | 413.52 | 505.6042 | 84.2157 | 0.10407 | 25.0307 | 2923.4698 | 2853.1287
74.4333 | 152.4876 | 151.3861 | 107.3725 | 819.9116 | 810.9832 | 408.5405 | 502.0341 | 84.1569 | 0.1009 | 25.1005 | 2915.2169 | 2856.0508
74.4417 | 152.6306 | 151.0675 | 107.4287 | 820.5935 | 810.0104 | 410.2285 | 504.536 | 84.0812 | 0.10163 | 25.041 | 2987.8747 | 2869.5248
74.45 | 152.5711 | 151.2391 | 107.5106 | 819.6481 | 810.5132 | 411.9446 | 504.5922 | 84.1064 | 0.10102 | 25.0139 | 2931.8845 | 2782.5116
74.4583 | 152.54 | 151.114 | 107.4287 | 820.5042 | 810.9963 | 412.9011 | 508.2467 | 84.0981 | 0.10918 | 24.9957 | 2962.4688 | 2900.2068
74.4667 | 152.6759 | 151.3934 | 107.3315 | 819.9727 | 810.7961 | 410.8193 | 502.5682 | 84.0981 | 0.09116 | 24.9957 | 2961.0124 | 2889.3301
74.475 | 152.5018 | 151.0282 | 107.2905 | 820.1927 | 811.2228 | 411.41 | 503.4678 | 84.1485 | 0.10017 | 25.0462 | 2942.5647 | 2835.4338
74.4833 | 152.4351 | 151.3788 | 107.3648 | 819.9378 | 811.5884 | 416.7271 | 510.7486 | 84.1401 | 0.10285 | 25.0604 | 2915.055 | 2828.1286
74.4917 | 152.6377 | 151.1679 | 107.3391 | 820.1382 | 810.7961 | 413.2668 | 505.295 | 84.1653 | 0.10614 | 25.054 | 2967.9707 | 2862.7066
74.5 | 152.4423 | 151.2464 | 107.2753 | 819.6895 | 810.6786 | 412.2822 | 505.3231 | 84.1653 | 0.11661 | 25.0527 | 2990.6257 | 2798.2584
74.5083 | 152.5089 | 151.0355 | 107.2981 | 820.2907 | 811.2379 | 413.098 | 509.2306 | 84.1653 | 0.10395 | 25.054 | 2968.2943 | 2744.5245
74.5167 | 152.4111 | 151.0282 | 107.4363 | 820.5173 | 811.1749 | 414.3358 | 508.3873 | 84.1821 | 0.09384 | 25.0669 | 2979.1364 | 2834.9468
74.525 | 152.4849 | 151.1506 | 107.2724 | 820.5238 | 810.8092 | 410.8474 | 504.283 | 84.2157 | 0.09506 | 25.0255 | 2919.1006 | 2796.635
74.5333 | 152.4396 | 151.2437 | 107.1752 | 819.5719 | 811.1814 | 412.5635 | 506.8974 | 84.1569 | 0.11235 | 25.0721 | 2958.4232 | 2872.4469
74.5417 | 152.6208 | 151.1971 | 107.1752 | 820.6066 | 811.5123 | 411.7476 | 506.2508 | 84.1485 | 0.11137 | 25.1083 | 2851.7828 | 2799.8818
74.55 | 152.5444 | 151.2117 | 107.2391 | 820.9378 | 810.6024 | 411.832 | 502.9899 | 84.1737 | 0.10358 | 25.0928 | 2965.5434 | 2859.4599
74.5583 | 152.5995 | 151.0821 | 107.3467 | 820.3234 | 810.9812 | 405.7272 | 500.5161 | 84.1317 | 0.10175 | 25.0721 | 2992.8912 | 2810.2714
74.5667 | 152.3489 | 151.1971 | 107.4668 | 820.7636 | 810.9247 | 412.5635 | 505.295 | 84.1485 | 0.10151 | 24.9712 | 2930.7517 | 2850.5313
74.575 | 152.5231 | 151.2364 | 107.362 | 819.7789 | 810.8092 | 408.5405 | 501.6124 | 84.1653 | 0.09713 | 25.0242 | 2950.1703 | 2881.3755
74.5833 | 152.4849 | 151.2902 | 107.4668 | 820.0817 | 811.0705 | 408.3717 | 500.9659 | 84.1064 | 0.09591 | 25.0475 | 2947.9048 | 2875.6937
74.5917 | 152.4636 | 151.3149 | 107.6382 | 820.378 | 810.8289 | 411.5788 | 504.1987 | 84.1653 | 0.10735 | 25.0501 | 3021.6955 | 2896.473
74.6 | 152.5969 | 151.4519 | 107.5383 | 819.8051 | 810.8768 | 410.2566 | 503.271 | 84.1821 | 0.10808 | 25.0604 | 2867.1559 | 2811.2455
74.6083 | 152.6732 | 151.3907 | 107.3773 | 820.2886 | 810.6983 | 415.4049 | 507.9375 | 84.2073 | 0.11064 | 24.9634 | 2914.8932 | 2900.2068
74.6167 | 152.6351 | 151.4445 | 107.5306 | 820.2735 | 811.3448 | 410.0034 | 502.3433 | 84.1989 | 0.10504 | 25.0048 | 2912.1423 | 2919.3627
74.625 | 152.5373 | 151.251 | 107.5716 | 820.3497 | 811.0074 | 411.1287 | 504.0581 | 84.1905 | 0.09323 | 25.0591 | 2912.4659 | 2911.2458
74.6333 | 152.604 | 151.3661 | 107.5945 | 820.9988 | 810.8289 | 408.7937 | 499.8976 | 84.1569 | 0.09701 | 25.0113 | 2891.9146 | 2811.2455
74.6417 | 152.6946 | 151.2264 | 107.4973 | 820.5566 | 811.1315 | 408.3154 | 501.5843 | 84.1821 | 0.0981 | 25.0565 | 2954.7013 | 2812.3818
74.65 | 152.6946 | 151.3661 | 107.7402 | 819.8747 | 810.8637 | 409.8909 | 501.1345 | 84.0392 | 0.10845 | 25.0113 | 3022.3427 | 2818.0637
74.6583 | 152.5658 | 151.0008 | 107.5535 | 819.8879 | 811.3731 | 410.5942 | 503.0742 | 84.1821 | 0.10675 | 25.041 | 2920.557 | 2768.7129
74.6667 | 152.604 | 151.1332 | 107.5945 | 820.2058 | 811.1118 | 410.763 | 502.5963 | 84.1821 | 0.09299 | 25.1083 | 2953.4068 | 2757.6739
74.675 | 152.7994 | 151.1944 | 107.5126 | 820.4739 | 811.2142 | 408.3154 | 499.8414 | 84.2157 | 0.102 | 25.0242 | 2854.0483 | 2839.1676
74.6833 | 152.7399 | 151.2729 | 107.6916 | 819.9227 | 810.6221 | 410.341 | 503.1586 | 84.1905 | 0.10468 | 25.0333 | 2912.9514 | 2829.1026
74.6917 | 152.6111 | 151.4665 | 107.6507 | 821.0054 | 810.9595 | 411.185 | 504.4517 | 84.2073 | 0.10029 | 25.0488 | 2974.7672 | 2845.3365
74.7 | 152.5134 | 151.3661 | 107.9345 | 819.7834 | 811.186 | 412.2259 | 506.7849 | 84.1569 | 0.09871 | 25.019 | 2980.2691 | 2723.2582
74.7083 | 152.5872 | 151.4419 | 107.7707 | 820.3628 | 811.1033 | 407.7528 | 498.0985 | 84.1485 | 0.09055 | 25.0177 | 2913.5987 | 2924.2328
74.7167 | 152.5826 | 151.251 | 107.7173 | 820.4108 | 810.2827 | 408.5968 | 498.6607 | 84.1821 | 0.09762 | 25.0384 | 2964.8961 | 2854.5897
74.725 | 152.5062 | 151.1259 | 107.6354 | 821.0599 | 810.8899 | 407.9778 | 501.7811 | 84.1064 | 0.09518 | 25.054 | 2929.1335 | 2757.9985
74.7333 | 152.4227 | 151.3195 | 107.6916 | 820.0863 | 810.9096 | 411.1006 | 502.7369 | 84.1233 | 0.10808 | 25.0436 | 2897.7402 | 2878.6158
74.7417 | 152.4894 | 151.2483 | 107.6174 | 820.3563 | 810.8486 | 411.9164 | 504.5641 | 84.0981 | 0.0964 | 25.0617 | 2937.8719 | 2892.5769
74.75 | 152.4014 | 151.1579 | 107.4258 | 820.535 | 810.8203 | 411.6351 | 505.6042 | 84.1233 | 0.11271 | 25.019 | 2970.5598 | 2869.8495
74.7583 | 152.6182 | 151.241 | 107.2211 | 820.3977 | 811.4275 | 414.4484 | 508.6684 | 84.0981 | 0.10005 | 25.0475 | 3041.2759 | 2756.5375
74.7667 | 152.3321 | 151.1798 | 107.1086 | 820.4042 | 810.5657 | 411.9446 | 506.56 | 84.1569 | 0.09713 | 24.9996 | 2905.0221 | 2838.3559
74.775 | 152.3632 | 151.1652 | 107.3363 | 820.2735 | 811.014 | 408.0904 | 502.0903 | 84.1737 | 0.09798 | 25.019 | 2948.5521 | 2803.6156
74.7833 | 152.4752 | 151.1871 | 107.262 | 820.0035 | 810.7028 | 415.5455 | 511.086 | 84.1737 | 0.0964 | 25.0333 | 2859.8739 | 2774.7194
74.7917 | 152.6493 | 150.9935 | 107.3516 | 819.9293 | 810.9595 | 408.6812 | 504.789 | 84.1989 | 0.09068 | 25.0203 | 2969.7507 | 2862.0573
74.8 | 152.5062 | 151.1259 | 107.2467 | 820.1014 | 810.3871 | 410.0878 | 504.7609 | 84.1317 | 0.0897 | 24.9763 | 2945.963 | 2736.0829
74.8083 | 152.4609 | 151.0793 | 107.2953 | 820.06 | 810.842 | 409.272 | 499.729 | 84.1569 | 0.09749 | 24.9737 | 2948.8758 | 2730.7258
74.8167 | 152.58 | 151.1086 | 107.0829 | 819.7703 | 811.1315 | 406.8807 | 498.9419 | 84.2409 | 0.09993 | 25.0177 | 2850.1646 | 2768.3882
74.825 | 152.4156 | 151.0328 | 107.2467 | 819.901 | 810.9313 | 410.341 | 503.8613 | 84.1737 | 0.09615 | 25.0462 | 3008.4261 | 2837.7066
74.8333 | 152.4156 | 150.893 | 107.1981 | 820.4673 | 810.7114 | 412.1134 | 505.801 | 84.1485 | 0.09506 | 25.0553 | 3003.5714 | 2815.9533
74.8417 | 152.3845 | 150.9543 | 107.3106 | 820.2998 | 810.668 | 410.0034 | 504.1425 | 84.0981 | 0.09421 | 25.0358 | 2969.1035 | 2783.9727
74.85 | 152.3916 | 151.0547 | 107.2211 | 820.5632 | 811.3862 | 411.5226 | 501.7249 | 84.1149 | 0.09968 | 25.0126 | 2912.4659 | 2780.0765
74.8583 | 152.3916 | 150.7752 | 107.464 | 820.805 | 811.0074 | 409.5251 | 500.9378 | 84.1989 | 0.10078 | 24.9492 | 2954.054 | 2856.7001
74.8667 | 152.4396 | 150.9643 | 107.6611 | 820.8181 | 810.9792 | 409.2438 | 504.4236 | 84.1485 | 0.09725 | 24.9906 | 2994.8331 | 2796.9597
74.875 | 152.468 | 151.1798 | 107.5945 | 820.6874 | 811.0553 | 411.5507 | 505.9416 | 84.1569 | 0.1048 | 25.0449 | 2969.2653 | 2814.0052
74.8833 | 152.6467 | 151.3168 | 107.4946 | 820.7485 | 811.3645 | 412.9573 | 505.8573 | 84.1401 | 0.09323 | 25.054 | 2961.8215 | 2894.2002
74.8917 | 152.7994 | 151.0081 | 107.4154 | 821.2038 | 810.7442 | 408.5405 | 502.4839 | 84.1653 | 0.09652 | 24.9841 | 2962.7924 | 2789.4922
74.9 | 152.6564 | 151.1405 | 107.4078 | 819.9076 | 810.6484 | 415.2079 | 510.6362 | 84.1064 | 0.09189 | 25.0682 | 2982.6965 | 2766.6025
74.9083 | 152.5587 | 151.1798 | 107.5459 | 820.4804 | 810.4764 | 411.4382 | 506.3633 | 84.1233 | 0.10796 | 25.0475 | 3052.4416 | 2828.778
74.9167 | 152.9975 | 151.2583 | 107.3363 | 820.4522 | 810.5309 | 409.9471 | 504.1425 | 84.0896 | 0.10443 | 25.0514 | 2978.8127 | 2910.1094
74.925 | 152.5658 | 151.3268 | 107.6507 | 820.851 | 810.6812 | 409.8065 | 502.765 | 84.1064 | 0.10054 | 25.0345 | 2935.6064 | 2825.3689
74.9333 | 152.6111 | 151.3734 | 107.6021 | 820.4023 | 810.5637 | 412.5916 | 504.7047 | 84.0392 | 0.0992 | 24.9945 | 2989.3311 | 2942.9017
74.9417 | 152.6635 | 151.1944 | 107.6098 | 820.1408 | 810.3851 | 410.5661 | 503.2991 | 84.0476 | 0.09944 | 25.0126 | 2954.7013 | 2889.4924
74.95 | 152.6564 | 151.3268 | 107.5535 | 820.4437 | 810.481 | 409.0469 | 503.4959 | 84.1317 | 0.09981 | 25.0268 | 2946.1248 | 2814.9792
74.9583 | 152.4752 | 151.3734 | 107.6993 | 820.7617 | 810.6746 | 412.5916 | 505.4918 | 84.1569 | 0.10918 | 25.0126 | 2958.0996 | 2791.4402
74.9667 | 152.6635 | 151.4738 | 107.7555 | 819.8577 | 810.8053 | 407.8934 | 501.1064 | 84.1905 | 0.10528 | 25.0384 | 2906.4785 | 2869.2002
74.975 | 152.8687 | 151.4053 | 107.6354 | 820.2715 | 811.2602 | 408.2873 | 499.3073 | 84.1317 | 0.0953 | 25.0475 | 2902.7566 | 2867.7391
74.9833 | 152.8137 | 151.5815 | 107.6736 | 820.6854 | 810.9707 | 409.4126 | 503.6646 | 84.1317 | 0.10273 | 25.0022 | 2951.6267 | 2872.934
74.9917 | 152.7231 | 151.6746 | 107.7707 | 820.3609 | 810.8945 | 413.5763 | 505.9135 | 84.1401 | 0.0953 | 25.0695 | 2960.2033 | 2802.4792
75 | 152.5179 | 151.3707 | 107.6479 | 820.5199 | 810.4744 | 411.1006 | 503.1586 | 84.1737 | 0.10918 | 25.0281 | 2928.3244 | 2873.421
75.0083 | 152.8137 | 151.1159 | 107.3335 | 820.0863 | 810.2893 | 410.8474 | 501.8654 | 84.1905 | 0.09786 | 24.9802 | 2904.5367 | 2783.648
75.0167 | 152.7826 | 151.3168 | 107.3974 | 819.9687 | 811.0816 | 411.4382 | 505.5761 | 84.0981 | 0.09786 | 25.0527 | 2911.3331 | 2770.3362
75.025 | 152.8065 | 151.2949 | 107.3745 | 820.0015 | 810.9904 | 411.7195 | 505.801 | 84.1233 | 0.10261 | 25.0721 | 2911.9804 | 2775.2064
75.0333 | 152.6253 | 151.2949 | 107.3745 | 819.9884 | 810.8532 | 411.4382 | 504.3955 | 84.1317 | 0.10188 | 25.0371 | 2957.2905 | 2813.8429
75.0417 | 152.4583 | 151.3561 | 107.244 | 820.3044 | 810.7967 | 411.2694 | 502.6244 | 84.1737 | 0.10662 | 24.9931 | 2949.0376 | 2854.1027
75.05 | 152.7755 | 151.3095 | 107.4383 | 820.7268 | 810.3504 | 407.7528 | 500.4318 | 84.1233 | 0.10602 | 25.0358 | 2950.8176 | 2919.3627
75.0583 | 152.7612 | 151.2018 | 107.2287 | 820.851 | 810.8053 | 412.7323 | 506.307 | 84.1653 | 0.09396 | 25.0216 | 2937.2246 | 2839.0053
75.0667 | 152.4655 | 151.5031 | 107.1544 | 820.6073 | 810.7272 | 412.9292 | 504.6203 | 84.0981 | 0.09993 | 24.9608 | 2960.5269 | 2860.4339
75.075 | 152.3295 | 150.9908 | 107.203 | 820.359 | 810.2723 | 409.0188 | 502.765 | 84.0728 | 0.09908 | 24.9893 | 2927.1917 | 2795.661
75.0833 | 152.4298 | 151.094 | 107.262 | 820.4089 | 810.4462 | 414.4765 | 505.5761 | 84.1064 | 0.10504 | 24.9957 | 2919.7479 | 2837.0572
75.0917 | 152.835 | 151.0447 | 107.0649 | 820.5876 | 810.7075 | 415.2923 | 512.098 | 84.0896 | 0.10468 | 25.0203 | 2974.6054 | 2855.7261
75.1 | 152.4894 | 151.1552 | 107.3259 | 820.692 | 810.4396 | 409.3282 | 502.3152 | 84.0644 | 0.10115 | 24.9867 | 3012.3098 | 2769.8492
75.1083 | 152.661 | 151.4712 | 107.2183 | 820.5396 | 810.7423 | 411.9164 | 503.9176 | 84.0728 | 0.08228 | 25.0229 | 2952.4358 | 2743.8751
75.1167 | 152.5943 | 151.0767 | 107.244 | 820.9253 | 811.1689 | 411.1287 | 504.5641 | 84.0981 | 0.08349 | 24.9737 | 2907.9349 | 2846.6352
75.125 | 152.6991 | 151.1379 | 107.7451 | 820.2979 | 810.7488 | 410.0034 | 499.7852 | 84.0644 | 0.09908 | 24.9996 | 2889.3254 | 2825.0442
75.1333 | 152.525 | 151.2384 | 107.607 | 820.0975 | 810.2178 | 411.5507 | 504.3392 | 84.0476 | 0.10541 | 25.0553 | 3008.9115 | 2849.8819
75.1417 | 152.4201 | 151.3634 | 107.5917 | 820.1652 | 810.9058 | 409.919 | 501.6687 | 84.0981 | 0.09275 | 25.0281 | 2982.5346 | 2753.1284
75.15 | 152.4726 | 151.231 | 107.5022 | 820.5725 | 810.4857 | 410.7067 | 500.3755 | 84.2157 | 0.09287 | 25.0126 | 2824.5968 | 2846.9598
75.1583 | 152.6156 | 151.4712 | 107.5584 | 821.1323 | 811.0449 | 408.7093 | 499.7571 | 84.1737 | 0.09762 | 25.0048 | 2908.4204 | 2880.0768
75.1667 | 152.637 | 151.1206 | 107.5328 | 820.5659 | 810.8513 | 412.2822 | 505.5761 | 84.1821 | 0.10358 | 25.0268 | 2993.5385 | 2795.8233
75.175 | 152.8111 | 150.9736 | 107.4766 | 820.518 | 810.183 | 411.5507 | 505.5199 | 84.1317 | 0.10248 | 25.0177 | 2921.3661 | 2788.1934
75.1833 | 152.6467 | 151.1771 | 107.446 | 821.2282 | 810.231 | 413.6888 | 505.1264 | 84.1317 | 0.09835 | 25.0151 | 2924.1171 | 2865.9534
75.1917 | 152.7801 | 151.2211 | 107.4433 | 819.8144 | 810.886 | 411.1006 | 504.3673 | 84.1737 | 0.09494 | 25.0591 | 2917.1587 | 2832.6741
75.2 | 152.8778 | 151.1819 | 107.2566 | 820.8971 | 810.6858 | 411.41 | 503.4116 | 84.1149 | 0.09871 | 25.0294 | 2958.9087 | 2824.2325
75.2083 | 152.6513 | 151.4147 | 107.6938 | 820.3656 | 810.4443 | 412.5635 | 503.4959 | 84.1233 | 0.10224 | 24.9931 | 2866.3468 | 2832.3494
75.2167 | 152.606 | 151.3681 | 107.5481 | 820.4484 | 811.6023 | 409.1032 | 501.7249 | 84.056 | 0.09007 | 25.0151 | 2937.3864 | 2788.0311
75.225 | 152.7109 | 150.9637 | 107.612 | 820.4089 | 811.1079 | 412.0571 | 505.5199 | 84.0981 | 0.08934 | 25.0811 | 2969.1035 | 2828.291
75.2333 | 152.6966 | 151.1819 | 107.4509 | 820.4004 | 811.058 | 407.6965 | 500.9096 | 84.0896 | 0.09762 | 24.9815 | 2884.6326 | 2764.8167
75.2417 | 152.5464 | 151.4466 | 107.5814 | 819.9169 | 810.8644 | 410.8755 | 505.5761 | 84.1149 | 0.11125 | 25.0798 | 2889.9727 | 2822.6091
75.25 | 152.6966 | 151.1819 | 107.5967 | 820.5443 | 810.871 | 413.6325 | 509.4836 | 84.1317 | 0.10017 | 25.0229 | 2979.2982 | 2911.5704
75.2583 | 152.637 | 151.3069 | 107.63 | 819.9583 | 810.1201 | 406.5149 | 498.0423 | 84.0981 | 0.10078 | 25.085 | 2890.62 | 2733.9725
75.2667 | 152.7943 | 151.1892 | 107.6529 | 819.9931 | 810.3616 | 410.0315 | 502.3152 | 84.0728 | 0.0981 | 24.9647 | 3039.6577 | 2778.6155
75.275 | 152.8015 | 151.3828 | 107.5634 | 820.1784 | 810.0506 | 412.8729 | 504.8452 | 84.0896 | 0.1048 | 25.0617 | 2924.2789 | 2907.3496
75.2833 | 152.6131 | 151.1892 | 107.4586 | 820.2612 | 810.3813 | 409.0188 | 502.3433 | 84.1064 | 0.10382 | 25.032 | 2909.5531 | 2939.4926
75.2917 | 152.6656 | 151.3362 | 107.612 | 820.3026 | 810.6295 | 411.3819 | 504.2268 | 84.1233 | 0.0964 | 24.9763 | 2921.8515 | 2830.5637
75.3 | 152.7348 | 151.3608 | 107.4919 | 820.3439 | 810.3813 | 411.9446 | 504.6203 | 84.0644 | 0.10248 | 24.9427 | 2943.6975 | 2760.596
75.3083 | 152.6131 | 151.2358 | 107.6043 | 820.4051 | 810.856 | 409.5251 | 502.0341 | 84.1317 | 0.09981 | 25.0824 | 2944.5066 | 2826.0182
75.3167 | 152.575 | 151.2897 | 107.6606 | 820.6121 | 810.1943 | 413.5763 | 504.536 | 84.0728 | 0.09104 | 25.0074 | 2774.4322 | 2805.8883
75.325 | 152.6203 | 151.3362 | 107.612 | 821.1784 | 810.7601 | 412.254 | 505.0982 | 84.0812 | 0.09725 | 25.0216 | 2912.7895 | 2899.7197
75.3333 | 152.5368 | 151.3436 | 107.5225 | 820.6403 | 811.091 | 413.3793 | 506.9255 | 84.0896 | 0.10407 | 25.0074 | 2951.1413 | 2808.161
75.3417 | 152.6656 | 151.0103 | 107.3691 | 820.6535 | 810.2771 | 410.3691 | 503.0742 | 84.0896 | 0.10188 | 25.0747 | 2961.6597 | 2849.0702
75.35 | 152.4151 | 151.2185 | 107.4406 | 820.756 | 810.669 | 414.5046 | 506.0821 | 84.1653 | 0.10151 | 25.0488 | 3034.1557 | 2769.0375
75.3583 | 152.4986 | 150.8386 | 107.4816 | 820.3637 | 810.856 | 412.5916 | 504.8734 | 84.0981 | 0.11113 | 25.0617 | 3035.2885 | 2853.778
75.3667 | 152.4533 | 151.1646 | 107.3358 | 819.6254 | 810.5731 | 415.3205 | 509.5117 | 84.0476 | 0.10212 | 25.0565 | 2941.1083 | 2870.9859
75.375 | 152.4151 | 151.2185 | 107.2949 | 819.8059 | 810.4227 | 410.9318 | 503.6646 | 84.0728 | 0.10297 | 25.0151 | 2894.6655 | 2839.9793
75.3833 | 152.3627 | 150.7454 | 107.2386 | 820.2875 | 810.6558 | 413.0417 | 504.9577 | 84.0392 | 0.10163 | 25.0009 | 2990.4639 | 2834.9468
75.3917 | 152.439 | 151.2431 | 107.3691 | 819.5492 | 810.497 | 406.6837 | 497.0865 | 84.056 | 0.1065 | 25.0397 | 2946.4484 | 2755.7258
75.4 | 152.3841 | 151.0935 | 107.0672 | 820.1286 | 810.8692 | 413.2949 | 505.2388 | 84.1317 | 0.09908 | 25.01 | 2997.584 | 2772.122
75.4083 | 152.3006 | 151.1009 | 107.3179 | 820.66 | 810.2836 | 412.4509 | 504.4517 | 84.1401 | 0.10163 | 24.9712 | 2969.1035 | 2843.7131
75.4167 | 152.3602 | 151.069 | 107.1388 | 820.4117 | 810.6145 | 413.4637 | 506.0821 | 84.0812 | 0.09798 | 25.0255 | 2960.5269 | 2857.6742
75.425 | 152.3912 | 151.0077 | 107.2693 | 820.3571 | 810.6426 | 407.3589 | 500.3755 | 84.0392 | 0.09676 | 24.9841 | 2951.9504 | 2847.7715
75.4333 | 152.408 | 150.9784 | 107.2386 | 819.915 | 811.1521 | 409.8346 | 500.8815 | 84.0728 | 0.10346 | 24.9931 | 2858.2557 | 2825.0442
75.4417 | 152.4819 | 150.9611 | 107.3665 | 820.8124 | 810.4359 | 412.3103 | 503.777 | 84.0728 | 0.1121 | 25.0643 | 2947.5812 | 2833.9728
75.45 | 152.3769 | 151.0862 | 107.3511 | 820.0872 | 811.0346 | 409.8909 | 503.1304 | 84.1233 | 0.09579 | 25.0462 | 2966.1907 | 2841.6027
75.4583 | 152.3912 | 151.0077 | 107.4636 | 820.059 | 811.2545 | 413.6888 | 507.8813 | 84.0896 | 0.09372 | 25.0164 | 2911.0095 | 2875.856
75.4667 | 152.3316 | 150.993 | 107.3997 | 820.5359 | 811.1934 | 411.41 | 503.2148 | 84.0981 | 0.09469 | 24.997 | 2919.7479 | 2715.1413
75.475 | 152.3077 | 150.8288 | 107.5685 | 819.9762 | 810.5102 | 411.6351 | 505.1545 | 84.1149 | 0.09713 | 25.1161 | 2914.4078 | 2770.1739
75.4833 | 152.3006 | 151.194 | 107.5122 | 820.3007 | 810.8344 | 413.098 | 506.8974 | 84.1653 | 0.09494 | 25.0307 | 2925.088 | 2820.0117
75.4917 | 152.489 | 151.1548 | 107.4713 | 820.6798 | 810.7169 | 413.1543 | 505.1826 | 84.1737 | 0.10005 | 25.0397 | 2962.7924 | 2801.5052
75.5 | 152.5343 | 151.2479 | 107.617 | 820.6864 | 810.7235 | 415.011 | 508.6403 | 84.1317 | 0.09482 | 25.0074 | 2883.0144 | 2797.9337
75.5083 | 152.4962 | 151.069 | 107.7704 | 820.3901 | 811.1305 | 413.7732 | 506.4476 | 84.1401 | 0.09737 | 24.9543 | 2958.2614 | 2725.6933
75.5167 | 152.5272 | 151.2406 | 107.6579 | 820.3619 | 810.7715 | 412.1134 | 504.5079 | 84.0812 | 0.0953 | 24.9828 | 2941.1083 | 2826.6676
75.525 | 152.4437 | 151.2013 | 107.5685 | 820.7146 | 810.9171 | 410.763 | 503.1586 | 84.0896 | 0.08556 | 25.0074 | 2922.337 | 2870.6612
75.5333 | 152.489 | 151.3876 | 107.617 | 820.3619 | 810.2752 | 408.85 | 501.1345 | 84.0392 | 0.10127 | 24.9919 | 2979.1364 | 2876.8301
75.5417 | 152.3602 | 151.3018 | 107.5275 | 820.4447 | 810.8955 | 412.7604 | 505.2669 | 84.0812 | 0.09494 | 24.9919 | 3013.2807 | 2818.3883
75.55 | 152.6535 | 151.5566 | 107.7448 | 819.9265 | 810.9153 | 408.5124 | 500.3193 | 84.0056 | 0.09737 | 25.0384 | 2929.619 | 2777.9661
75.5583 | 152.5486 | 151.2626 | 107.6324 | 820.7609 | 810.7979 | 412.2822 | 505.295 | 84.0981 | 0.10614 | 25.0255 | 2973.9581 | 2783.648
75.5667 | 152.4651 | 151.4562 | 107.6886 | 819.7825 | 811.061 | 409.8065 | 500.7972 | 84.0896 | 0.10455 | 24.944 | 2993.053 | 2801.5052
75.575 | 152.6845 | 151.216 | 107.6809 | 820.4033 | 810.0685 | 410.0315 | 501.9779 | 84.0981 | 0.10139 | 25.0553 | 2885.4417 | 2889.0054
75.5833 | 152.9182 | 151.2699 | 107.5915 | 819.617 | 810.8955 | 410.6786 | 505.1264 | 84.0392 | 0.10273 | 25.0772 | 2985.9329 | 2851.6676
75.5917 | 152.687 | 151.3117 | 107.6835 | 819.9546 | 810.9435 | 410.2847 | 499.8695 | 84.0392 | 0.09372 | 25.0009 | 3012.9571 | 2842.5767
75.6 | 152.6774 | 151.2553 | 107.4304 | 820.8304 | 810.1644 | 413.8013 | 507.7969 | 84.0896 | 0.09287 | 25.0695 | 2924.6025 | 2912.2198
75.6083 | 152.6464 | 151.1302 | 107.3971 | 820.4777 | 810.5977 | 410.7911 | 505.801 | 84.0896 | 0.09774 | 24.9737 | 2944.6684 | 2899.3951
75.6167 | 152.6678 | 151.4317 | 107.3716 | 820.2708 | 810.4736 | 409.8627 | 504.3392 | 84.1317 | 0.10455 | 25.0022 | 2947.4194 | 2756.8622
75.625 | 152.6607 | 150.8655 | 107.4125 | 820.1052 | 810.9699 | 409.919 | 502.4839 | 84.1317 | 0.10516 | 25.0371 | 2997.4222 | 2804.7519
75.6333 | 152.5844 | 151.3925 | 107.3792 | 819.6218 | 810.6109 | 411.8883 | 505.9978 | 84.1149 | 0.09506 | 25.0384 | 2999.3641 | 2804.9143
75.6417 | 152.5772 | 151.2454 | 107.3716 | 820.8916 | 810.2255 | 412.7323 | 506.56 | 84.0728 | 0.09433 | 25.0113 | 2977.5182 | 2798.2584
75.65 | 152.3363 | 151.1842 | 107.4048 | 820.8022 | 810.7979 | 411.0443 | 506.2789 | 84.1233 | 0.10042 | 24.9569 | 2947.4194 | 2810.5961
75.6583 | 152.6535 | 151.2773 | 107.4048 | 820.3883 | 810.3016 | 412.2822 | 505.295 | 84.0728 | 0.10248 | 25.01 | 2957.6141 | 2802.6415
75.6667 | 152.5701 | 151.0984 | 107.3639 | 819.7261 | 811.046 | 408.6812 | 502.4277 | 84.0392 | 0.10029 | 25.0358 | 3041.4377 | 2823.0961
75.675 | 152.5248 | 151.2381 | 107.3153 | 820.5887 | 811.0807 | 409.8065 | 501.753 | 84.1149 | 0.0897 | 24.9906 | 2927.3535 | 2825.3689
75.6833 | 152.4484 | 151.0665 | 107.2335 | 820.3734 | 810.7416 | 414.5328 | 508.4435 | 84.0476 | 0.09981 | 25.0061 | 2847.5755 | 2768.8752
75.6917 | 152.4627 | 151.1744 | 107.2488 | 820.3601 | 811.0592 | 414.9829 | 507.7126 | 84.1064 | 0.10066 | 24.997 | 2915.2169 | 2789.3298
75.7 | 152.5844 | 151.1131 | 107.2335 | 820.6913 | 810.8524 | 413.0136 | 506.1946 | 84.0981 | 0.0992 | 24.9427 | 2910.8477 | 2881.7002
75.7083 | 152.5605 | 151.3214 | 107.1107 | 820.981 | 810.687 | 413.6888 | 507.0942 | 84.0224 | 0.09311 | 25.0087 | 2898.5493 | 2820.6611
75.7167 | 152.4937 | 150.9268 | 107.282 | 820.6565 | 810.1974 | 409.3564 | 501.8654 | 84.0728 | 0.10188 | 24.9919 | 2880.2634 | 2746.6349
75.725 | 152.3578 | 151.0199 | 107.282 | 820.188 | 810.8045 | 415.9957 | 514.5718 | 84.0392 | 0.09299 | 25.0358 | 3020.4009 | 2837.0572
75.7333 | 152.4341 | 151.1915 | 107.4611 | 820.029 | 810.687 | 413.4637 | 506.3351 | 84.0981 | 0.09335 | 25.0255 | 2897.902 | 2853.4534
75.7417 | 152.5844 | 150.8802 | 107.4278 | 820.9115 | 810.3694 | 409.8065 | 500.3474 | 84.1064 | 0.08849 | 25.0514 | 3027.521 | 2828.291
75.75 | 152.5987 | 150.8949 | 107.4432 | 820.7873 | 810.6175 | 408.9625 | 501.4719 | 84.0308 | 0.09129 | 25.0203 | 2956.6432 | 2835.7585
75.7583 | 152.4484 | 150.9734 | 107.4278 | 820.2906 | 810.7416 | 409.0469 | 500.0663 | 84.0056 | 0.09494 | 25.0759 | 3078.0094 | 2863.0313
75.7667 | 152.4389 | 151.1033 | 107.7577 | 819.9115 | 810.4041 | 409.5814 | 500.9096 | 84.056 | 0.10857 | 24.975 | 2864.4049 | 2791.4402
75.775 | 152.5152 | 151.1817 | 107.6452 | 820.9115 | 809.9559 | 413.5763 | 509.6804 | 84.0896 | 0.10163 | 25.0565 | 2905.5076 | 2890.1418
75.7833 | 152.613 | 151.1891 | 107.6043 | 820.3254 | 810.1974 | 412.5353 | 504.5641 | 84.0644 | 0.18527 | 25.0501 | 2959.2323 | 2827.6416
75.7917 | 152.5605 | 151.1352 | 107.6452 | 820.5803 | 810.5348 | 412.1696 | 505.2388 | 84.1064 | 0.19647 | 25.0333 | 2889.8109 | 2836.7325
75.8 | 152.5844 | 151.5322 | 107.4764 | 820.6697 | 810.376 | 409.4126 | 502.5401 | 84.1233 | 0.18636 | 25.0656 | 2967.6471 | 2857.6742
75.8083 | 152.6297 | 151.2062 | 107.5736 | 820.1118 | 810.3975 | 413.6044 | 506.6163 | 84.1401 | 0.17553 | 24.9867 | 2926.2207 | 2749.8816
75.8167 | 152.4794 | 151.2846 | 107.6068 | 820.0704 | 811.0592 | 410.2003 | 501.9498 | 84.1317 | 0.17869 | 25.019 | 2911.9804 | 2808.648
75.825 | 152.5248 | 151.2846 | 107.5096 | 821.2924 | 810.0469 | 406.8807 | 501.8654 | 84.1064 | 0.10029 | 24.9789 | 2897.0929 | 2917.0899
75.8333 | 152.6821 | 151.2602 | 107.6298 | 820.4927 | 810.3645 | 410.2003 | 501.5562 | 84.056 | 0.10139 | 25.1096 | 2900.3293 | 2871.7976
75.8417 | 152.5629 | 151.4635 | 107.6963 | 821.0026 | 809.9642 | 407.3589 | 497.3114 | 84.1737 | 0.09835 | 24.9931 | 2950.3322 | 2822.1221
75.85 | 152.5701 | 151.2846 | 107.704 | 819.3471 | 810.4191 | 409.9471 | 501.6687 | 84.1485 | 0.09762 | 24.9919 | 2906.6403 | 2901.6678
75.8583 | 152.6702 | 151.2945 | 107.7628 | 819.9678 | 810.7085 | 408.0623 | 500.0663 | 84.1149 | 0.09555 | 25.0048 | 2957.2905 | 2852.9664
75.8667 | 152.5772 | 150.966 | 107.6145 | 819.9331 | 810.0949 | 415.4893 | 507.3753 | 84.1064 | 0.10188 | 25.0242 | 2925.7353 | 2793.7129
75.875 | 152.6082 | 151.2773 | 107.6477 | 820.0572 | 810.7565 | 409.0469 | 501.5843 | 84.1149 | 0.10687 | 24.9582 | 2952.7595 | 2827.9663
75.8833 | 152.5772 | 151.1057 | 107.7602 | 820.236 | 810.7283 | 410.9318 | 505.0982 | 84.0812 | 0.10553 | 25.0255 | 2893.6946 | 2787.3818
75.8917 | 152.6154 | 151.0052 | 107.8011 | 819.9678 | 810.6672 | 410.6786 | 502.7088 | 84.0896 | 0.10516 | 25.01 | 2920.3952 | 2795.0116
75.9 | 152.5319 | 151.2454 | 107.663 | 820.5803 | 810.4934 | 411.9164 | 502.8775 | 84.0392 | 0.10151 | 24.9854 | 2931.7227 | 2779.1025
75.9083 | 152.4556 | 151.2136 | 107.5812 | 820.5737 | 810.1974 | 405.5866 | 496.8054 | 84.1401 | 0.10395 | 25.0009 | 2935.6064 | 2810.5961
75.9167 | 152.4771 | 151.1891 | 107.5071 | 820.4628 | 810.2933 | 410.2285 | 502.2871 | 84.0728 | 0.10175 | 24.9634 | 2943.8593 | 2822.2845
75.925 | 152.5677 | 151.2356 | 107.5557 | 820.7591 | 810.0518 | 412.4509 | 504.4798 | 84.1149 | 0.10054 | 25.0747 | 2903.7275 | 2820.1741
75.9333 | 152.7036 | 150.9562 | 107.3128 | 820.0837 | 810.9483 | 414.8985 | 510.8611 | 84.1064 | 0.09603 | 24.975 | 2966.9998 | 2806.213
75.9417 | 152.4151 | 151.4979 | 107.3921 | 820.7591 | 811.0856 | 409.7502 | 502.1184 | 84.0644 | 0.10297 | 25.0501 | 2932.37 | 2823.7455
75.95 | 152.3554 | 151.1572 | 107.4739 | 821.2012 | 809.9972 | 414.9548 | 508.9214 | 84.0644 | 0.10127 | 25.032 | 3007.617 | 2823.9078
75.9583 | 152.3554 | 151.0175 | 107.3281 | 820.5372 | 810.4504 | 413.2105 | 505.295 | 84.0981 | 0.17139 | 25.054 | 2982.5346 | 2864.0053
75.9667 | 152.4056 | 151.0691 | 107.3334 | 820.7988 | 810.0501 | 411.8602 | 503.3272 | 84.0728 | 0.2409 | 25.0811 | 2907.7731 | 2803.6156
75.975 | 152.4223 | 151.0396 | 107.3512 | 820.4611 | 810.4983 | 411.8602 | 507.066 | 84.056 | 0.3081 | 25.1109 | 2932.6936 | 2814.4922
75.9833 | 152.5869 | 150.976 | 107.0904 | 820.6962 | 810.6092 | 411.9727 | 504.2268 | 84.0812 | 0.40865 | 25.0022 | 2945.4775 | 2831.213
75.9917 | 152.3841 | 151.047 | 107.3103 | 820.3088 | 810.6356 | 410.8755 | 504.8452 | 84.0896 | 0.39745 | 24.988 | 2959.3942 | 2760.7583
76 | 152.4509 | 150.7896 | 107.3334 | 820.3021 | 810.8358 | 410.8193 | 501.5562 | 84.0056 | 0.42484 | 25.0268 | 2884.1471 | 2836.0832
76.0083 | 152.3222 | 150.8902 | 107.2439 | 820.4876 | 810.4008 | 409.5814 | 503.2429 | 84.0392 | -0.41514 | 25.0307 | 2894.0183 | 2842.252
76.0167 | 152.3531 | 150.6891 | 107.3257 | 820.5223 | 810.5182 | 407.2745 | 499.5884 | 84.0896 | 0.07887 | 24.9621 | 2918.9388 | 2798.9078
76.025 | 152.4487 | 150.9736 | 107.1852 | 820.2674 | 810.1808 | 410.5661 | 502.5401 | 84.0812 | 0.08276 | 25.0177 | 2966.8379 | 2894.8496
76.0333 | 152.284 | 150.9441 | 107.2516 | 820.2045 | 810.7382 | 406.5431 | 496.4681 | 84.1233 | 0.08617 | 25.0022 | 2958.4232 | 2814.9792
76.0417 | 152.2674 | 151.0668 | 107.3796 | 820.2442 | 810.5712 | 412.5353 | 505.2107 | 84.0056 | 0.08118 | 24.9906 | 2996.1276 | 2791.7649
76.05 | 152.3818 | 151.0912 | 107.3079 | 820.7558 | 810.0485 | 413.4075 | 506.2508 | 84.0728 | 0.07619 | 25.0229 | 2970.5598 | 2882.3496
76.0583 | 152.4868 | 151.1991 | 107.6148 | 820.4446 | 810.3578 | 408.2029 | 500.5442 | 84.0392 | 0.0785 | 25.0139 | 2993.3767 | 2840.4663
76.0667 | 152.2984 | 151.052 | 107.4614 | 820.5621 | 810.3512 | 412.7041 | 505.6886 | 84.1149 | 0.08264 | 25.0953 | 2895.7983 | 2844.0378
76.075 | 152.4177 | 150.9884 | 107.5893 | 819.9694 | 810.6687 | 410.0034 | 503.3834 | 84.1233 | 0.08739 | 25.0462 | 2953.4068 | 2820.4987
76.0833 | 152.6206 | 151.1969 | 107.3696 | 820.3817 | 810.3363 | 414.8141 | 508.2748 | 84.1064 | 0.08556 | 25.0255 | 2932.0463 | 2866.4404
76.0917 | 152.3271 | 150.9884 | 107.6379 | 821.3685 | 810.0816 | 408.7374 | 502.6526 | 84.0896 | 0.07948 | 25.0656 | 2925.7353 | 2825.3689
76.1 | 152.4393 | 151.2434 | 107.7096 | 820.5754 | 810.8607 | 411.4382 | 507.4596 | 84.0981 | 0.08191 | 25.019 | 2934.15 | 2751.992
76.1083 | 152.4393 | 151.29 | 107.7096 | 820.7675 | 810.7218 | 411.5788 | 504.9296 | 84.1485 | 0.08642 | 25.0617 | 2983.6674 | 2757.9985
76.1167 | 152.4774 | 150.9566 | 107.7019 | 820.8304 | 810.7432 | 414.0545 | 507.8813 | 84.1233 | 0.09628 | 25.0229 | 2977.1945 | 2839.3299
76.125 | 152.7255 | 151.1185 | 107.6279 | 820.4645 | 810.4604 | 411.7476 | 503.3553 | 84.1149 | 0.09189 | 25.01 | 2923.6316 | 2785.9207
76.1333 | 152.7327 | 151.4984 | 107.8785 | 820.9264 | 810.2189 | 409.7783 | 503.1867 | 84.1233 | 0.09299 | 25.0151 | 2851.621 | 2821.1481
76.1417 | 152.5968 | 151.4518 | 107.7327 | 820.6086 | 810.3149 | 406.8807 | 501.3032 | 84.1569 | 0.08215 | 24.9867 | 2937.8719 | 2833.6481
76.15 | 152.883 | 151.2804 | 107.7968 | 820.5191 | 810.9285 | 410.8755 | 503.3553 | 84.1233 | 0.08435 | 25.0139 | 2901.6239 | 2781.3752
76.1583 | 152.7924 | 151.3735 | 107.6996 | 820.0705 | 810.2735 | 404.8551 | 494.95 | 84.1821 | 0.08909 | 24.9841 | 2940.6229 | 2822.4468
76.1667 | 152.5731 | 151.3343 | 107.6588 | 820.5672 | 810.563 | 408.3436 | 500.1225 | 84.1737 | 0.09092 | 24.9996 | 2885.6035 | 2794.2
76.175 | 152.6709 | 151.2952 | 107.4722 | 820.5457 | 810.1694 | 411.832 | 506.0259 | 84.1569 | 0.08228 | 25.0488 | 2837.7044 | 2790.1415
76.1833 | 152.3084 | 151.1555 | 107.7636 | 820.5938 | 810.2587 | 410.3691 | 502.9056 | 84.1569 | 0.08739 | 25.0307 | 2922.0134 | 2838.8429
76.1917 | 152.5422 | 151.256 | 107.2855 | 820.511 | 810.6309 | 409.3001 | 502.7088 | 84.1064 | 0.08593 | 24.9621 | 2969.2653 | 2873.908
76.2 | 152.5875 | 151.3491 | 107.4799 | 820.9663 | 810.6309 | 410.0034 | 505.8291 | 84.1149 | 0.08252 | 25.0798 | 2946.4484 | 2882.0249
76.2083 | 152.6853 | 151.4031 | 107.3418 | 820.304 | 810.2587 | 410.2847 | 505.548 | 84.0896 | 0.07765 | 25.0785 | 2989.9784 | 2796.3104
76.2167 | 152.6091 | 151.2782 | 107.4059 | 820.4067 | 810.444 | 410.6505 | 504.0581 | 84.0896 | 0.08605 | 25.0345 | 2879.4543 | 2775.8557
76.225 | 152.6091 | 151.3248 | 107.1629 | 820.5376 | 809.9131 | 408.2029 | 499.5884 | 84.1401 | 0.07741 | 25.0087 | 2871.2014 | 2853.4534
76.2333 | 152.7069 | 151.0528 | 107.2192 | 820.5243 | 810.5201 | 408.3154 | 500.0944 | 84.1401 | 0.08617 | 24.9802 | 2979.7837 | 2843.3884
76.2417 | 152.4948 | 151.3004 | 107.4291 | 820.5723 | 810.1959 | 410.3973 | 502.2028 | 84.0728 | 0.08508 | 25.0345 | 2939.6519 | 2789.6545
76.25 | 152.6307 | 151.2073 | 107.3805 | 820.2131 | 810.3746 | 408.653 | 499.4479 | 84.0644 | 0.08909 | 24.9828 | 2899.8438 | 2884.947
76.2583 | 152.4732 | 150.9988 | 107.2115 | 820.7992 | 810.2159 | 413.942 | 507.2066 | 84.1233 | 0.08593 | 25.0643 | 2932.6936 | 2861.4079
76.2667 | 152.5113 | 151.0845 | 107.2038 | 820.902 | 810.4012 | 412.9855 | 508.9495 | 84.0812 | 0.08629 | 24.997 | 2879.1307 | 2876.9924
76.275 | 152.5926 | 151.3078 | 107.1452 | 820.647 | 810.0224 | 412.6479 | 507.3753 | 84.0812 | 0.08702 | 25.0074 | 2975.2527 | 2911.5704
76.2833 | 152.3732 | 151.129 | 107.153 | 820.8739 | 809.7116 | 412.8448 | 505.295 | 84.1149 | 0.08593 | 25.0565 | 3026.2265 | 2815.7909
76.2917 | 152.3279 | 150.9892 | 107.2988 | 820.647 | 809.6916 | 411.8602 | 505.7167 | 84.056 | 0.07984 | 24.9957 | 2880.5871 | 2816.9273
76.3 | 152.433 | 151.0041 | 107.46 | 820.2611 | 809.7197 | 409.497 | 502.7369 | 84.0896 | 0.0813 | 24.988 | 2940.2992 | 2859.6222
76.3083 | 152.5833 | 150.9723 | 107.4269 | 820.7017 | 810.7387 | 409.4689 | 501.6124 | 84.1401 | 0.08788 | 25.0333 | 2941.1083 | 2816.6026
76.3167 | 152.5617 | 150.9501 | 107.4523 | 820.5908 | 810.2971 | 409.5251 | 502.8493 | 84.1233 | 0.08995 | 24.9543 | 2957.6141 | 2796.3104
76.325 | 152.538 | 150.786 | 107.6212 | 820.5708 | 810.9802 | 413.1824 | 503.8613 | 84.1064 | 0.08556 | 25.0074 | 2959.3942 | 2872.1223
76.3333 | 152.5617 | 150.9035 | 107.6952 | 821.2664 | 810.3104 | 411.2975 | 502.6244 | 84.0812 | 0.08435 | 24.9634 | 2951.9504 | 2789.1675
76.3417 | 152.5978 | 151.1735 | 107.6367 | 820.8672 | 810.3252 | 410.4817 | 504.9577 | 84.0728 | 0.08678 | 25.0785 | 2958.4232 | 2832.3494
76.35 | 152.5072 | 150.9872 | 107.5396 | 820.7697 | 810.4759 | 413.9701 | 505.6886 | 84.1149 | 0.09092 | 25.0113 | 2914.5696 | 2906.5379
76.3583 | 152.5308 | 151.1046 | 107.7592 | 820.528 | 810.6479 | 411.4663 | 503.4116 | 84.1149 | 0.09007 | 25.0643 | 2931.2372 | 2881.5379
76.3667 | 152.5669 | 151.1417 | 107.6036 | 820.9072 | 810.117 | 413.1261 | 508.0499 | 84.0728 | 0.0869 | 25.0643 | 2975.7381 | 2827.1546
76.375 | 152.6647 | 151.2423 | 107.5628 | 820.4519 | 810.1584 | 410.1722 | 503.0461 | 84.056 | 0.08337 | 25.0371 | 2940.9465 | 2806.213
76.3833 | 152.8151 | 151.3503 | 107.7726 | 820.6375 | 809.9303 | 408.6812 | 499.8976 | 84.0896 | 0.08605 | 24.9479 | 2933.8263 | 2854.1027
76.3917 | 152.6267 | 151.2031 | 107.7648 | 820.6922 | 810.0676 | 410.3973 | 505.2388 | 84.056 | 0.09323 | 25.0009 | 2943.6975 | 2788.0311
76.4 | 152.7173 | 151.2963 | 107.7163 | 820.9406 | 809.8609 | 411.3538 | 502.9337 | 84.0476 | 0.08812 | 24.9453 | 2915.8642 | 2828.778
76.4083 | 152.7554 | 151.2423 | 107.7571 | 821.6043 | 810.2344 | 413.0699 | 506.0259 | 84.1233 | 0.08654 | 25.0371 | 2948.5521 | 2825.6935
76.4167 | 152.7389 | 151.5979 | 107.6424 | 821.0033 | 810.4611 | 415.9675 | 510.9173 | 84.056 | 0.08215 | 25.0734 | 2947.5812 | 2912.2198
76.425 | 152.7915 | 151.2329 | 107.553 | 821.217 | 810.1784 | 413.1824 | 506.4757 | 84.0896 | 0.08727 | 25.0656 | 2949.6849 | 2823.9078
76.4333 | 152.8368 | 151.3725 | 107.31 | 821.5548 | 810.2677 | 407.6121 | 499.3354 | 84.1064 | 0.08325 | 24.9957 | 2943.3738 | 2839.817
76.4417 | 152.7462 | 151.0932 | 107.4558 | 821.0995 | 810.0196 | 413.942 | 508.1062 | 84.0896 | 0.08362 | 25.0708 | 3013.1189 | 2896.3106
76.45 | 152.6247 | 151.2012 | 107.3742 | 820.775 | 810.2744 | 411.6914 | 506.5038 | 84.0896 | 0.08775 | 25.0333 | 2996.9367 | 2813.5182
76.4583 | 152.6319 | 151.2086 | 107.4791 | 820.9473 | 809.6608 | 412.4791 | 505.295 | 84.056 | 0.08398 | 25.0126 | 3022.8282 | 2831.7001
76.4667 | 152.5722 | 151.4265 | 107.415 | 820.795 | 809.6742 | 411.2975 | 506.4476 | 83.9635 | 0.07802 | 24.9919 | 2991.273 | 2834.2975
76.475 | 152.5558 | 151.2235 | 107.3003 | 820.8632 | 810.197 | 408.2029 | 500.6848 | 84.1064 | 0.09092 | 24.9556 | 2894.0183 | 2884.6223
76.4833 | 152.565 | 151.1397 | 107.4072 | 820.3811 | 809.8809 | 411.9727 | 504.7328 | 84.1485 | 0.09372 | 25.0527 | 2887.0599 | 2856.0508
76.4917 | 152.699 | 151.1843 | 107.1622 | 820.7536 | 810.7079 | 408.1748 | 500.1788 | 84.1569 | 0.08678 | 25.0669 | 2955.9959 | 2874.882
76.5 | 152.2984 | 151.2849 | 107.3158 | 820.277 | 809.9009 | 408.3436 | 499.3354 | 84.1233 | 0.08642 | 24.9763 | 2907.4494 | 2805.726
76.5083 | 152.563 | 151.0446 | 107.2594 | 821.0781 | 810.6599 | 412.6479 | 506.0821 | 84.1233 | 0.08982 | 25.0177 | 2875.0851 | 2871.1482
76.5167 | 152.6301 | 150.8806 | 107.0883 | 820.512 | 810.4665 | 412.6197 | 506.1384 | 84.0812 | 0.09433 | 25.0333 | 2951.3031 | 2837.0572
76.525 | 152.3818 | 150.998 | 107.3566 | 821.2637 | 809.9356 | 408.6812 | 499.7009 | 84.1064 | 0.09299 | 25.0164 | 3019.2681 | 2800.2065
76.5333 | 152.5105 | 151.1769 | 107.3488 | 821.3185 | 810.197 | 408.4842 | 501.6968 | 84.0728 | 0.08995 | 25.041 | 2956.6432 | 2841.9274
76.5417 | 152.766 | 151.0204 | 107.4285 | 820.6842 | 810.3904 | 410.8474 | 503.0742 | 84.0728 | 0.09177 | 25.019 | 2953.5686 | 2896.6353
76.55 | 152.6373 | 151.121 | 107.2905 | 820.4973 | 810.2864 | 417.1491 | 510.7486 | 84.1064 | 0.09847 | 25.0928 | 2919.9097 | 2832.3494
76.5583 | 152.4941 | 151.0204 | 107.5743 | 821.4427 | 810.5692 | 414.2233 | 509.3431 | 84.0896 | 0.09068 | 24.9699 | 2926.2207 | 2758.4856
76.5667 | 152.4035 | 151.1135 | 107.5257 | 820.8351 | 809.9209 | 409.8065 | 501.9217 | 84.1064 | 0.09043 | 25.0591 | 2947.2575 | 2810.7584
76.575 | 152.5014 | 150.8881 | 107.4849 | 821.4841 | 810.197 | 413.2668 | 505.8573 | 84.0728 | 0.08715 | 25.0229 | 2865.0522 | 2840.4663
76.5833 | 152.833 | 151.2756 | 107.306 | 821.0421 | 810.0863 | 410.7348 | 504.0019 | 84.0728 | 0.08824 | 24.9634 | 3010.0443 | 2804.7519
76.5917 | 152.6971 | 151.229 | 107.6461 | 821.1249 | 811.2856 | 410.988 | 505.9416 | 84.1317 | 0.08508 | 25.0811 | 2974.7672 | 2850.0443
76.6 | 152.592 | 151.3072 | 107.6792 | 820.731 | 810.4372 | 407.3589 | 498.8013 | 84.1569 | 0.08447 | 25.0177 | 2936.5773 | 2881.8625
76.6083 | 152.6663 | 151.1042 | 107.6617 | 820.8004 | 810.9614 | 410.6223 | 500.741 | 84.1317 | 0.08897 | 25.0669 | 2939.6519 | 2874.882
76.6167 | 152.4706 | 151.229 | 107.549 | 821.4 | 810.7333 | 411.41 | 503.8332 | 84.1401 | 0.09615 | 25.0294 | 2914.8932 | 2829.9143
76.625 | 152.3963 | 151.2458 | 107.8579 | 821.0208 | 810.3958 | 411.5226 | 503.271 | 84.056 | 0.08605 | 24.9673 | 2933.9882 | 2802.8039
76.6333 | 152.6663 | 151.3836 | 107.6131 | 821.4067 | 810.4505 | 408.4561 | 502.4558 | 84.0812 | 0.08654 | 25.0384 | 2958.0996 | 2795.8233
76.6417 | 152.6518 | 151.0893 | 107.5976 | 821.1383 | 810.2651 | 411.5507 | 503.777 | 84.0981 | 0.08934 | 25.1044 | 2924.6025 | 2855.2391
76.65 | 152.7569 | 151.1042 | 107.8074 | 821.1169 | 809.9957 | 412.5353 | 503.7489 | 84.0224 | 0.08678 | 25.0876 | 2971.8544 | 2849.2326
76.6583 | 152.688 | 151.3128 | 107.5393 | 821.2411 | 809.9543 | 413.3512 | 505.9416 | 83.9804 | 0.08069 | 25.0087 | 2927.1917 | 2821.9598
76.6667 | 152.7044 | 151.3296 | 107.6053 | 820.8351 | 810.2104 | 407.6684 | 499.1667 | 83.972 | 0.08215 | 24.9556 | 2957.9378 | 2765.4661
76.675 | 152.6735 | 151.2979 | 107.6695 | 821.2679 | 810.1465 | 409.0469 | 504.4236 | 84.0476 | 0.07558 | 24.9181 | 2961.8215 | 2834.7845
76.6833 | 152.7116 | 151.1973 | 107.4674 | 821.1449 | 810.1891 | 411.0162 | 505.6324 | 84.0812 | 0.08654 | 24.9893 | 2894.8274 | 2817.4143
76.6917 | 152.621 | 151.0576 | 107.6131 | 821.0743 | 809.581 | 407.0776 | 499.729 | 84.0392 | 0.08483 | 24.9841 | 2959.8796 | 2840.6287
76.7 | 152.7406 | 151.1806 | 107.5471 | 821.523 | 809.9464 | 410.1159 | 502.9899 | 84.0812 | 0.08702 | 24.988 | 2899.1965 | 2791.6025
76.7083 | 152.65 | 151.0874 | 107.5957 | 821.5096 | 810.0158 | 410.2566 | 501.2189 | 84.0644 | 0.08422 | 24.997 | 2909.7149 | 2871.3106
76.7167 | 152.679 | 151.1173 | 107.5296 | 820.8406 | 810.5053 | 409.4407 | 500.741 | 84.0896 | 0.07741 | 25.0151 | 2945.4775 | 2836.2455
76.725 | 152.5504 | 151.3576 | 107.3917 | 820.5642 | 810.4773 | 410.5379 | 505.2107 | 84.1401 | 0.09311 | 25.0229 | 2892.5619 | 2771.3103
76.7333 | 152.5666 | 151.3743 | 107.3605 | 820.364 | 810.2772 | 415.7987 | 507.4034 | 84.1569 | 0.08982 | 25.1005 | 2958.9087 | 2803.9402
76.7417 | 152.3092 | 151.3426 | 107.3761 | 820.4255 | 810.4627 | 408.6249 | 501.8936 | 84.0981 | 0.08727 | 25.0216 | 2897.7402 | 2827.1546
76.75 | 152.6119 | 151.0949 | 107.3605 | 821.5431 | 810.6281 | 411.7758 | 506.0821 | 84.1233 | 0.08642 | 25.0151 | 2892.5619 | 2842.9014
76.7583 | 152.476 | 151.1414 | 107.2633 | 821.0463 | 810.2973 | 412.0852 | 505.4075 | 84.0728 | 0.09165 | 25.0242 | 2944.6684 | 2903.6159
76.7667 | 152.3473 | 150.8695 | 107.2711 | 820.7846 | 809.7877 | 408.006 | 498.2672 | 84.1149 | 0.1009 | 24.9737 | 2835.277 | 2749.2323
76.775 | 152.6029 | 151.3185 | 107.3509 | 820.6257 | 809.7117 | 411.7758 | 506.2789 | 84.0981 | 0.10516 | 25.1031 | 2888.6781 | 2783.8103
76.7833 | 152.5431 | 151.0707 | 107.3839 | 820.2879 | 810.1185 | 412.8448 | 504.1706 | 84.0644 | 0.09591 | 25.0384 | 2921.2043 | 2902.6418
76.7917 | 152.6102 | 150.9534 | 107.1157 | 820.9434 | 810.3186 | 410.8755 | 502.5401 | 84.0644 | 0.09494 | 25.0074 | 2899.3584 | 2853.291
76.8 | 152.5268 | 151.1471 | 107.2693 | 821.0743 | 809.9118 | 410.1722 | 502.6526 | 84.0896 | 0.09031 | 25.0384 | 2872.1723 | 2811.5701
76.8083 | 152.3618 | 151.1173 | 107.3353 | 821.5017 | 809.8425 | 411.2694 | 502.9899 | 84.1064 | 0.09238 | 25.0643 | 2939.3283 | 2861.2456
76.8167 | 152.4905 | 150.9701 | 107.2303 | 821.4122 | 809.8771 | 412.029 | 505.042 | 84.1149 | 0.09786 | 25.0177 | 2956.805 | 2827.6416
76.825 | 152.6119 | 151.0017 | 107.2147 | 821.3988 | 809.7811 | 411.185 | 502.765 | 84.0896 | 0.09749 | 24.9194 | 2873.7906 | 2743.3881
76.8333 | 152.7243 | 151.1173 | 107.4325 | 820.9982 | 809.9185 | 414.786 | 508.3311 | 84.1149 | 0.09859 | 25.0358 | 3031.4048 | 2843.3884
76.8417 | 152.5504 | 150.985 | 107.3917 | 821.8542 | 810.484 | 412.5353 | 504.789 | 84.1401 | 0.09409 | 25.0307 | 2927.8389 | 2898.5834
76.85 | 152.4687 | 151.2271 | 107.4499 | 820.3707 | 810.408 | 411.4944 | 506.4757 | 84.1485 | 0.09129 | 24.9815 | 2816.9912 | 2802.8039
76.8583 | 152.4525 | 151.1638 | 107.481 | 821.1358 | 810.0559 | 407.2464 | 500.6004 | 84.1401 | 0.09676 | 24.9983 | 2895.9601 | 2841.1157
76.8667 | 152.4615 | 151.2197 | 107.685 | 821.2399 | 810.4907 | 410.6786 | 503.3553 | 84.1485 | 0.10017 | 25.0035 | 2910.6859 | 2871.7976
76.875 | 152.65 | 151.0874 | 107.6928 | 820.7913 | 810.2906 | 410.5379 | 503.4397 | 84.1064 | 0.0936 | 25.0837 | 2959.556 | 2754.1024
76.8833 | 152.7243 | 151.3966 | 107.481 | 821.3988 | 810.0705 | 411.2694 | 502.9899 | 84.0896 | 0.09348 | 25.0384 | 2954.2159 | 2780.7259
76.8917 | 152.5068 | 151.1731 | 107.5879 | 821.316 | 809.6984 | 410.7911 | 503.2148 | 84.0392 | 0.09847 | 25.0436 | 2932.6936 | 2861.8949
76.9 | 152.6953 | 151.1806 | 107.7899 | 821.5297 | 810.1185 | 413.8576 | 508.4435 | 84.1485 | 0.10309 | 25.0527 | 2961.6597 | 2915.4665
76.9083 | 152.6427 | 151.2662 | 107.4907 | 821.5912 | 809.8905 | 412.1977 | 507.1223 | 84.1064 | 0.09944 | 25.0488 | 2974.7672 | 2802.1545
76.9167 | 152.8004 | 151.3352 | 107.7084 | 820.9569 | 809.6291 | 410.9318 | 502.8775 | 84.0896 | 0.10078 | 25.0061 | 2937.3864 | 2817.5766
76.925 | 152.7098 | 151.1023 | 107.6598 | 821.1985 | 810.0358 | 410.5942 | 506.3633 | 84.0896 | 0.09518 | 24.9996 | 2974.7672 | 2811.4078
76.9333 | 152.7479 | 151.3743 | 107.7492 | 821.6125 | 809.9945 | 410.0315 | 501.7249 | 84.1401 | 0.09822 | 25.0229 | 2885.7654 | 2800.6935
76.9417 | 152.5123 | 151.3185 | 107.5938 | 821.5778 | 809.505 | 409.1594 | 501.8936 | 84.1653 | 0.09968 | 25.0255 | 2948.3903 | 2807.3493
76.95 | 152.8222 | 151.5438 | 107.6346 | 821.288 | 810.2906 | 412.5072 | 506.2227 | 84.1233 | 0.09774 | 25.0048 | 2896.7692 | 2850.5313
76.9583 | 152.7932 | 150.9552 | 107.6034 | 821.4323 | 809.4424 | 408.5686 | 501.2189 | 84.0728 | 0.10808 | 24.9595 | 2902.9184 | 2778.2908
76.9667 | 152.8983 | 151.2495 | 107.5704 | 821.7154 | 809.9319 | 404.9395 | 497.1146 | 84.0476 | 0.10017 | 25.0216 | 2898.2256 | 2778.7778
76.975 | 152.7842 | 151.4581 | 107.5452 | 821.1146 | 809.952 | 413.9139 | 505.5761 | 84.0644 | 0.10248 | 25.0371 | 2960.8506 | 2881.0509
76.9833 | 152.7081 | 151.2403 | 107.3665 | 820.9423 | 810.152 | 411.5226 | 504.1425 | 84.1064 | 0.10675 | 25.0229 | 2892.2382 | 2869.2002
76.9917 | 152.6029 | 151.2719 | 107.3995 | 821.6046 | 809.1597 | 413.6606 | 505.9697 | 84.1064 | 0.11295 | 25.0307 | 2897.5783 | 2795.4987
77 | 152.5939 | 151.2627 | 107.4384 | 821.2801 | 809.8279 | 411.5788 | 504.0019 | 84.1149 | 0.11527 | 24.997 | 2929.2953 | 2805.8883
77.0083 | 152.5794 | 151.0615 | 107.3257 | 821.0251 | 809.4905 | 410.5379 | 504.1425 | 84.0476 | 0.10455 | 25.0216 | 2871.3632 | 2828.6156
77.0167 | 152.4127 | 151.0298 | 107.5356 | 820.5966 | 810.0134 | 410.2285 | 502.9056 | 84.0812 | 0.09628 | 24.9388 | 2932.0463 | 2877.3171
77.025 | 152.7679 | 151.1621 | 107.2849 | 821.6527 | 809.5798 | 410.5379 | 502.0903 | 84.1064 | 0.10297 | 24.9712 | 2900.6529 | 2791.7649
77.0333 | 152.7081 | 150.9143 | 107.0263 | 821.8317 | 809.4692 | 412.9573 | 505.7167 | 84.1149 | 0.11198 | 25.0281 | 2933.9882 | 2792.9012
77.0417 | 152.5777 | 151.246 | 107.3725 | 821.2309 | 809.7374 | 413.7169 | 506.6725 | 84.1401 | 0.09786 | 25.0229 | 2896.7692 | 2855.5638
77.05 | 152.4888 | 151.0615 | 107.4228 | 821.5688 | 809.6201 | 410.0034 | 502.2028 | 84.0476 | 0.09141 | 25.0333 | 2940.461 | 2916.7652
77.0583 | 152.4726 | 151.0913 | 107.0167 | 821.2723 | 809.7787 | 413.1824 | 508.3592 | 84.0896 | 0.09895 | 25.0436 | 2886.5745 | 2830.5637
77.0667 | 152.5632 | 150.9982 | 107.0653 | 821.5688 | 810.2816 | 410.2285 | 503.0742 | 84.0728 | 0.10894 | 25.0281 | 2897.2547 | 2909.947
77.075 | 152.5251 | 151.0057 | 107.2675 | 821.1962 | 809.5374 | 409.2438 | 503.0461 | 84.1233 | 0.10882 | 25.0553 | 2932.2081 | 2864.1677
77.0833 | 152.4037 | 151.1603 | 107.4289 | 821.1191 | 809.7084 | 410.9037 | 504.4236 | 84.0392 | 0.10078 | 25.0151 | 2966.3525 | 2888.5184
77.0917 | 152.4871 | 151.1063 | 107.5668 | 820.8987 | 810.7701 | 412.7885 | 505.9978 | 84.1064 | 0.10102 | 24.9815 | 2941.432 | 2811.2455
77.1 | 152.623 | 151.0131 | 107.3725 | 821.5476 | 810.6739 | 405.249 | 502.8212 | 84.1149 | 0.10115 | 24.9841 | 2838.8371 | 2799.0701
77.1083 | 152.4798 | 151.0057 | 107.6076 | 821.2097 | 809.9229 | 414.3077 | 510.8611 | 84.0728 | 0.10127 | 25.0022 | 2940.1374 | 2819.5247
77.1167 | 152.5397 | 151.1603 | 107.526 | 820.6917 | 810.1498 | 415.9113 | 512.857 | 84.0981 | 0.09981 | 25.0255 | 2970.2362 | 2791.2779
77.125 | 152.4709 | 151.0431 | 107.6952 | 820.4579 | 810.1229 | 415.7987 | 511.2546 | 84.0056 | 0.08666 | 25.054 | 2951.3031 | 2858.8105
77.1333 | 152.6683 | 151.1529 | 107.4696 | 821.8922 | 810.3152 | 413.9139 | 508.1343 | 84.056 | 0.08727 | 24.9828 | 2867.965 | 2835.2715
77.1417 | 152.4782 | 151.2368 | 107.6059 | 821.796 | 809.5575 | 412.5635 | 505.1826 | 84.056 | 0.09542 | 24.9841 | 2921.0424 | 2840.791
77.15 | 152.8188 | 150.9815 | 107.7767 | 821.3204 | 810.5297 | 413.0699 | 506.6725 | 84.056 | 0.09968 | 24.9996 | 2928.4862 | 2805.4013
77.1583 | 152.6902 | 150.989 | 107.6874 | 821.0855 | 810.4605 | 412.5635 | 503.777 | 84.0981 | 0.09615 | 24.9945 | 2995.4804 | 2911.8951
77.1667 | 152.6141 | 151.1903 | 107.703 | 821.2231 | 810.1431 | 408.9062 | 499.6446 | 84.014 | 0.09847 | 24.9737 | 2980.1073 | 2848.4209
77.175 | 152.8479 | 151.1046 | 107.6137 | 821.3126 | 810.8528 | 410.0878 | 501.9498 | 84.0896 | 0.09859 | 24.9828 | 2976.3854 | 2820.8234
77.1833 | 152.8099 | 151.2518 | 107.5243 | 821.5196 | 810.2739 | 408.5968 | 501.1908 | 84.1064 | 0.10042 | 25.0617 | 2956.1577 | 2826.1806
77.1917 | 152.6813 | 151.2593 | 107.7264 | 821.4503 | 810.494 | 407.584 | 498.8013 | 84.0981 | 0.09944 | 25.0113 | 2931.0754 | 2876.1807
77.2 | 152.674 | 151.3915 | 107.7672 | 820.8226 | 810.1979 | 408.2873 | 501.1908 | 84.1064 | 0.09506 | 25.0384 | 2937.5482 | 2760.596
77.2083 | 152.7719 | 151.2593 | 107.4835 | 821.2086 | 810.6248 | 411.41 | 504.7609 | 84.1233 | 0.07777 | 25.01 | 2971.5308 | 2776.9921
77.2167 | 152.7484 | 151.0489 | 107.4098 | 822.0925 | 810.6393 | 410.0597 | 502.4558 | 84.0392 | 0.0852 | 25.0255 | 2930.2663 | 2762.7064
77.225 | 152.6506 | 151.1812 | 107.5478 | 821.2086 | 810.7075 | 406.7963 | 499.6728 | 84.0392 | 0.08982 | 24.9931 | 2957.4523 | 2823.5831
77.2333 | 152.6052 | 151.3674 | 107.3534 | 821.1672 | 810.6248 | 408.5124 | 498.5202 | 84.0056 | 0.08995 | 25.0229 | 2918.7769 | 2857.6742
77.2417 | 152.5818 | 151.3899 | 107.3283 | 821.0565 | 810.5969 | 411.6632 | 503.1023 | 84.0056 | 0.09214 | 25.041 | 2942.5647 | 2824.5572
77.25 | 152.6797 | 151.4439 | 107.3361 | 821.0844 | 810.418 | 411.4382 | 504.2549 | 84.0224 | 0.0953 | 25.0126 | 2919.1006 | 2820.1741
77.2583 | 152.6344 | 151.118 | 107.3847 | 820.9458 | 810.2382 | 410.5098 | 501.6124 | 84.0308 | 0.09372 | 25.0177 | 2961.1742 | 2915.1419
77.2667 | 152.5657 | 151.0473 | 107.1166 | 820.9458 | 810.2795 | 411.832 | 504.1144 | 84.0476 | 0.09214 | 24.9712 | 2954.7013 | 2784.2973
77.275 | 152.6636 | 151.1946 | 107.2217 | 820.8495 | 809.7699 | 411.7758 | 505.2388 | 84.0728 | 0.09628 | 25.032 | 2929.1335 | 2828.1286
77.2833 | 152.4751 | 150.9542 | 107.2138 | 821.1739 | 810.5075 | 414.0264 | 505.9697 | 84.0812 | 0.10066 | 25.0281 | 2981.4019 | 2820.3364
77.2917 | 152.5876 | 150.9767 | 107.1887 | 820.966 | 810.7546 | 411.1006 | 503.4116 | 84.0981 | 0.08727 | 25.0397 | 2852.9156 | 2763.6804
77.3 | 152.399 | 150.9226 | 107.2781 | 821.5523 | 810.3891 | 413.6606 | 506.0259 | 84.0644 | 0.08617 | 24.9608 | 2900.9766 | 2902.1548
77.3083 | 152.4443 | 150.8295 | 107.2295 | 820.9381 | 810.644 | 413.0136 | 506.9255 | 84.0224 | 0.09786 | 25.0126 | 2883.1762 | 2848.0962
77.3167 | 152.4063 | 150.8836 | 107.4317 | 821.2481 | 810.2507 | 410.2285 | 503.9738 | 84.0392 | 0.09603 | 25.0255 | 3005.5133 | 2855.4014
77.325 | 152.5277 | 150.822 | 107.416 | 821.1171 | 811.1124 | 410.7911 | 503.524 | 84.056 | 0.0897 | 24.9776 | 2918.7769 | 2854.2651
77.3333 | 152.4736 | 151.2321 | 107.5524 | 821.0209 | 810.2718 | 411.3256 | 503.5521 | 84.056 | 0.09713 | 25.0139 | 2968.9416 | 2879.5898
77.3417 | 152.3902 | 151.0533 | 107.5602 | 821.0825 | 809.6305 | 414.3077 | 505.801 | 84.056 | 0.10005 | 25.019 | 2825.8914 | 2835.5962
77.35 | 152.5496 | 151.2637 | 107.391 | 821.1171 | 810.2026 | 411.1568 | 505.4637 | 84.0476 | 0.09968 | 24.988 | 3004.3805 | 2815.4662
77.3583 | 152.4648 | 151.0834 | 107.543 | 821.2413 | 810.4921 | 408.9625 | 500.9659 | 84.1064 | 0.09494 | 25.0384 | 2990.7875 | 2863.1937
77.3667 | 152.6694 | 151.154 | 107.8595 | 820.6272 | 809.8372 | 406.5431 | 498.6607 | 84.0644 | 0.09871 | 25.019 | 2952.7595 | 2871.7976
77.375 | 152.4809 | 151.0999 | 107.7545 | 821.9788 | 810.0295 | 412.029 | 504.1706 | 84.1149 | 0.10212 | 25.0255 | 2914.8932 | 2807.8364
77.3833 | 152.6008 | 150.9437 | 107.5916 | 821.4618 | 810.2574 | 409.9471 | 503.3272 | 84.0728 | 0.10541 | 24.9789 | 2927.5153 | 2844.3624
77.3917 | 152.7673 | 151.3478 | 107.6245 | 822.0067 | 809.5612 | 412.3384 | 504.7328 | 84.056 | 0.09798 | 24.9466 | 2998.7168 | 2813.3558
77.4 | 152.6241 | 151.1074 | 107.7624 | 820.9718 | 810.0988 | 410.763 | 504.3392 | 84.1149 | 0.10638 | 25.0281 | 2955.3486 | 2953.7784
77.4083 | 152.6841 | 151.0759 | 107.6809 | 821.2337 | 810.4844 | 409.5814 | 503.524 | 84.1064 | 0.10443 | 25.0113 | 2937.2246 | 2883.1613
77.4167 | 152.7367 | 151.13 | 107.6402 | 821.1576 | 810.4084 | 408.2592 | 500.994 | 84.2409 | 0.11734 | 25.0747 | 2947.9048 | 2869.5248
77.425 | 152.4941 | 151.1601 | 107.7202 | 821.1162 | 811.0287 | 409.919 | 502.9618 | 84.1149 | 0.11101 | 24.9841 | 2974.2817 | 2802.1545
77.4333 | 152.6461 | 151.13 | 107.7373 | 821.2404 | 810.4498 | 408.6812 | 499.0262 | 84.1485 | 0.1037 | 25.0462 | 2973.6345 | 2758.9726
77.4417 | 152.8346 | 150.9978 | 107.648 | 821.2337 | 810.5258 | 411.41 | 502.0903 | 84.1821 | 0.1048 | 24.9931 | 2887.0599 | 2816.6026
77.45 | 152.4415 | 151.1991 | 107.6152 | 821.1644 | 810.3325 | 410.3129 | 505.6886 | 84.1064 | 0.10261 | 25.0164 | 2882.5289 | 2739.1673
77.4583 | 152.7294 | 151.0759 | 107.2922 | 821.5234 | 809.8641 | 414.2796 | 508.1624 | 84.1149 | 0.10188 | 25.0617 | 2877.3506 | 2837.5442
77.4667 | 152.4941 | 150.9738 | 107.4773 | 822.027 | 810.2017 | 407.7247 | 498.8294 | 84.0896 | 0.10675 | 24.9259 | 2865.3758 | 2809.6221
77.475 | 152.4795 | 151.0985 | 107.6073 | 821.3992 | 809.9469 | 412.5072 | 506.0821 | 84.0476 | 0.10382 | 25.0449 | 2858.4175 | 2847.6092
77.4833 | 152.3055 | 151.0128 | 107.518 | 821.6611 | 810.0844 | 408.9344 | 500.8534 | 84.0981 | 0.10261 | 24.9272 | 2949.1994 | 2797.7714
77.4917 | 152.6447 | 151.2682 | 107.4444 | 820.9709 | 810.1806 | 410.2003 | 503.7208 | 84.056 | 0.10541 | 25.041 | 2995.1567 | 2826.9922
77.5 | 152.592 | 151.0745 | 107.4851 | 821.5986 | 810.27 | 415.7143 | 507.1223 | 84.0728 | 0.09871 | 24.9737 | 2919.1006 | 2911.0834
77.5083 | 152.3201 | 150.8881 | 107.2908 | 821.3088 | 810.4768 | 407.3871 | 498.1828 | 84.0728 | 0.09762 | 25.0721 | 2993.053 | 2913.0315
77.5167 | 152.5087 | 151.1751 | 107.25 | 820.8535 | 810.5181 | 410.6786 | 504.3955 | 84.0981 | 0.10212 | 25.0345 | 2901.9475 | 2837.0572
77.525 | 152.3874 | 150.8176 | 107.1686 | 821.3088 | 810.3527 | 412.029 | 503.1304 | 84.1401 | 0.10492 | 25.0022 | 2860.683 | 2815.7909
77.5333 | 152.6067 | 151.0429 | 107.3065 | 820.8053 | 810.1392 | 410.5661 | 502.6244 | 84.0392 | 0.1065 | 24.9854 | 2915.2169 | 2844.8495
77.5417 | 152.4254 | 150.81 | 107.3065 | 821.7296 | 810.07 | 411.5226 | 503.777 | 84.0476 | 0.10212 | 25.0048 | 2969.5889 | 2783.648
77.55 | 152.3494 | 150.9183 | 107.0792 | 821.6467 | 810.1114 | 413.9701 | 505.9135 | 84.1233 | 0.1009 | 24.9957 | 2913.9223 | 2819.2
77.5583 | 152.3115 | 151.2052 | 107.2329 | 821.722 | 809.773 | 414.8141 | 508.0781 | 84.0392 | 0.09737 | 25.019 | 2859.5503 | 2823.9078
77.5667 | 152.4401 | 150.8251 | 107.225 | 821.1635 | 809.7114 | 408.1185 | 500.9378 | 84.1149 | 0.10309 | 24.988 | 2925.5734 | 2926.9925
77.575 | 152.3655 | 150.9813 | 107.3394 | 821.0258 | 810.3595 | 413.2949 | 508.3311 | 84.0728 | 0.10066 | 25.0203 | 2901.9475 | 2808.9727
77.5833 | 152.3581 | 150.7875 | 107.623 | 821.1914 | 810.6489 | 410.9318 | 504.3673 | 84.0981 | 0.0925 | 25.0708 | 2892.0764 | 2775.3687
77.5917 | 152.5834 | 151.1121 | 107.3787 | 821.3908 | 809.897 | 413.6325 | 507.7126 | 84.0812 | 0.09615 | 25.0617 | 2923.4698 | 2860.5963
77.6 | 152.4474 | 150.6463 | 107.6702 | 821.8605 | 809.9114 | 414.2514 | 509.5117 | 84.0896 | 0.10419 | 24.9556 | 2928.3244 | 2761.4077
77.6083 | 152.4854 | 151.2908 | 107.6137 | 820.9701 | 810.1797 | 410.3691 | 501.9217 | 84.0896 | 0.10297 | 24.9737 | 2874.7615 | 2818.8753
77.6167 | 152.5907 | 150.8402 | 107.6295 | 821.226 | 809.8152 | 412.3947 | 505.9978 | 84.0224 | 0.09822 | 25.0423 | 2942.2411 | 2864.33
77.625 | 152.5147 | 151.0416 | 107.4994 | 821.4812 | 810.0287 | 411.7195 | 505.0139 | 84.1317 | 0.10516 | 24.997 | 2898.8729 | 2825.5312
77.6333 | 152.4768 | 151.2354 | 107.5559 | 821.4947 | 810.1249 | 409.2157 | 500.1225 | 84.0476 | 0.10297 | 24.9776 | 2954.5395 | 2818.226
77.6417 | 152.5527 | 151.2203 | 107.443 | 821.4186 | 810.2143 | 410.9599 | 503.524 | 84.0896 | 0.09883 | 25.0074 | 2864.8904 | 2773.4207
77.65 | 152.658 | 151.0957 | 107.6045 | 821.0393 | 810.2903 | 413.4075 | 506.0259 | 84.0896 | 0.10248 | 25.0035 | 2893.6946 | 2844.2001
77.6583 | 152.5907 | 151.0731 | 107.678 | 821.2809 | 810.4903 | 408.4561 | 500.9659 | 84.0644 | 0.09652 | 24.9608 | 3011.6625 | 2825.5312
77.6667 | 152.4474 | 151.019 | 107.573 | 821.3984 | 810.6489 | 408.5968 | 499.1667 | 84.0812 | 0.09469 | 24.9867 | 3118.1411 | 2838.8429
77.675 | 152.554 | 150.8957 | 107.5901 | 821.8673 | 810.4143 | 406.8807 | 498.6326 | 84.0896 | 0.09847 | 24.9194 | 2935.2827 | 2828.4533
77.6833 | 152.5834 | 151.2052 | 107.7187 | 820.6186 | 810.2835 | 410.9599 | 506.4757 | 84.0896 | 0.10297 | 24.9983 | 2945.1539 | 2772.609
77.6917 | 152.5994 | 151.1751 | 107.7844 | 821.1432 | 810.27 | 411.832 | 503.8613 | 84.0644 | 0.10115 | 24.9996 | 2903.0803 | 2826.6676
77.7 | 152.5234 | 151.4695 | 107.7516 | 821.0258 | 810.3595 | 412.0008 | 504.1144 | 84.1317 | 0.10845 | 25.0462 | 2953.8922 | 2777.6415
77.7083 | 152.7952 | 151.3299 | 107.7516 | 821.3367 | 810.1325 | 411.832 | 502.4558 | 84.1317 | 0.10419 | 24.997 | 2840.4553 | 2816.1156
77.7167 | 152.7952 | 151.3299 | 107.703 | 821.3705 | 809.9181 | 413.6888 | 505.9135 | 84.1149 | 0.1093 | 25.0371 | 3019.7536 | 2782.8363
77.725 | 152.5834 | 151.2984 | 107.6702 | 821.1018 | 810.0633 | 410.5661 | 503.7208 | 84.1401 | 0.10322 | 25.01 | 2882.5289 | 2877.8041
77.7333 | 152.6841 | 151.2156 | 107.5352 | 821.1297 | 810.3806 | 408.0623 | 500.7129 | 84.1233 | 0.10042 | 24.9763 | 2929.619 | 2849.8819
77.7417 | 152.5307 | 150.9183 | 107.468 | 821.3646 | 810.6566 | 406.8244 | 499.9257 | 84.1064 | 0.09944 | 24.9957 | 2855.1811 | 2844.5248
77.75 | 152.5907 | 150.9799 | 107.3379 | 821.33 | 810.746 | 412.029 | 504.3392 | 84.1149 | 0.09786 | 24.9957 | 2936.901 | 2789.9792
77.7583 | 152.5467 | 151.121 | 107.4365 | 821.1162 | 810.119 | 407.9216 | 500.9378 | 84.0812 | 0.10346 | 24.9298 | 2799.3527 | 2794.3623
77.7667 | 152.4181 | 151.082 | 107.3958 | 820.7716 | 810.8912 | 412.1415 | 505.7448 | 84.1064 | 0.10675 | 25.0255 | 3073.4784 | 2864.4924
77.775 | 152.4708 | 150.9032 | 107.1607 | 821.0748 | 810.7806 | 406.4024 | 498.464 | 84.1401 | 0.09822 | 24.9789 | 2974.7672 | 2900.6938
77.7833 | 152.4415 | 151.0128 | 107.2751 | 820.9304 | 810.5123 | 410.3691 | 501.9779 | 84.1317 | 0.10029 | 25.0242 | 2915.3787 | 2912.2198
77.7917 | 152.592 | 150.8881 | 107.4365 | 821.3925 | 810.5604 | 410.9599 | 504.536 | 84.0476 | 0.10261 | 24.9983 | 2922.337 | 2840.6287
77.8 | 152.4415 | 151.0594 | 107.518 | 821.0681 | 810.9393 | 411.6914 | 503.5521 | 84.0644 | 0.10102 | 24.9323 | 2978.9746 | 2843.3884
77.8083 | 152.4648 | 150.9437 | 107.3001 | 821.275 | 810.1536 | 410.7067 | 500.5161 | 84.0981 | 0.10541 | 24.9815 | 2947.5812 | 2822.9338
77.8167 | 152.5467 | 150.9347 | 107.4365 | 821.3646 | 810.8633 | 410.3129 | 501.5281 | 84.0392 | 0.10334 | 25.0397 | 2856.3138 | 2826.5052
77.825 | 152.4795 | 150.7258 | 107.0728 | 820.9092 | 810.1603 | 408.653 | 500.7972 | 84.056 | 0.09457 | 25.0268 | 2963.7633 | 2849.3949
77.8333 | 152.3201 | 150.8416 | 107.2422 | 820.9574 | 810.9114 | 410.763 | 503.4678 | 84.1064 | 0.08763 | 24.9828 | 2906.964 | 2876.0184
77.8417 | 152.4561 | 151.0279 | 107.2908 | 821.4955 | 810.7046 | 412.0571 | 505.0139 | 84.0812 | 0.09725 | 24.931 | 2918.7769 | 2733.3232
77.85 | 152.2295 | 150.9813 | 107.3394 | 820.6195 | 810.2017 | 410.6223 | 503.4397 | 84.0812 | 0.09652 | 25.0177 | 2974.929 | 2801.9922
77.8583 | 152.4021 | 151.019 | 107.573 | 821.0537 | 809.8911 | 413.7732 | 507.2628 | 84.1569 | 0.09445 | 25.0384 | 2982.8583 | 2818.713
77.8667 | 152.4488 | 151.1135 | 107.5259 | 821.1779 | 810.2219 | 408.6249 | 501.0221 | 84.0728 | 0.09555 | 24.9763 | 2948.0666 | 2881.0509
77.875 | 152.4708 | 150.9032 | 107.5008 | 821.4262 | 810.0152 | 410.9318 | 503.3272 | 84.056 | 0.09445 | 24.9129 | 3012.3098 | 2854.7521
77.8833 | 152.4035 | 150.9738 | 107.623 | 820.8188 | 810.4422 | 416.9522 | 509.9053 | 84.1233 | 0.10066 | 25.0151 | 2932.8554 | 2834.9468
77.8917 | 152.4328 | 151.097 | 107.4601 | 820.8324 | 810.373 | 410.8755 | 503.271 | 84.1233 | 0.10005 | 25.0397 | 2955.3486 | 2870.0119
77.9 | 152.4561 | 150.8881 | 107.6794 | 820.867 | 810.2422 | 414.2514 | 506.3633 | 84.0812 | 0.09482 | 25.0527 | 2940.2992 | 2839.0053
77.9083 | 152.5834 | 151.1121 | 107.6216 | 820.9979 | 810.5384 | 411.5226 | 504.2268 | 84.1064 | 0.10322 | 24.9336 | 2982.8583 | 2850.0443
77.9167 | 152.6213 | 151.2443 | 107.7109 | 821.2531 | 810.4624 | 413.4919 | 507.7969 | 84.1485 | 0.0964 | 25.0048 | 2927.8389 | 2908.486
77.925 | 152.4634 | 150.8025 | 107.6387 | 821.1981 | 810.1595 | 410.9599 | 503.2991 | 84.0644 | 0.08861 | 24.9582 | 2924.2789 | 2768.3882
77.9333 | 152.614 | 150.9573 | 107.8487 | 820.7285 | 810.8068 | 409.5533 | 498.8294 | 84.1233 | 0.09396 | 25.0151 | 2911.6568 | 2740.6284
77.9417 | 152.538 | 150.9724 | 107.7673 | 821.0182 | 810.4346 | 407.1339 | 499.2511 | 84.1064 | 0.10395 | 25.0229 | 2936.0918 | 2811.5701
77.95 | 152.592 | 150.9813 | 107.8251 | 820.5215 | 810.9308 | 404.7989 | 495.1187 | 84.1401 | 0.10991 | 25.0061 | 2954.5395 | 2779.7519
77.9583 | 152.3788 | 151.1813 | 107.7423 | 821.0047 | 809.9249 | 410.1159 | 502.512 | 84.1401 | 0.10309 | 25.0203 | 2882.2053 | 2864.1677
77.9667 | 152.598 | 151.0806 | 107.5402 | 820.7766 | 811.103 | 408.9906 | 500.5161 | 84.1064 | 0.09275 | 24.9285 | 3031.2429 | 2797.2844
77.975 | 152.4168 | 150.9409 | 108.0258 | 820.7623 | 810.4684 | 406.8526 | 499.8414 | 84.1064 | 0.09956 | 25.0074 | 2940.7847 | 2851.1806
77.9833 | 152.5907 | 151.1196 | 107.8723 | 820.9422 | 810.3173 | 408.1185 | 499.7852 | 84.0644 | 0.09798 | 24.9543 | 2969.2653 | 2902.9665
77.9917 | 152.5147 | 151.1347 | 107.7423 | 821.2658 | 810.5165 | 412.676 | 507.4596 | 84.0728 | 0.09847 | 25.0656 | 2943.8593 | 2808.9727
78 | 152.614 | 151.097 | 107.5573 | 821.5006 | 810.1722 | 410.2847 | 504.2268 | 84.0476 | 0.10553 | 24.9867 | 2867.965 | 2889.4924
78.0083 | 152.6653 | 151.1498 | 107.418 | 820.5553 | 809.8481 | 408.5686 | 500.2631 | 84.0308 | 0.1121 | 24.9841 | 2956.3195 | 2893.2262
78.0167 | 152.6433 | 151.034 | 107.5887 | 820.7691 | 810.1443 | 410.7911 | 502.8212 | 84.1149 | 0.11113 | 25.0242 | 2961.9833 | 2863.5183
78.025 | 152.5294 | 151.0566 | 107.5152 | 820.3205 | 810.0684 | 407.584 | 498.5483 | 84.0728 | 0.10431 | 25.0139 | 2941.9174 | 2874.7197
78.0333 | 152.5967 | 150.9861 | 107.3444 | 821.259 | 810.5097 | 410.763 | 503.7208 | 84.0812 | 0.10248 | 25.0591 | 2902.433 | 2837.5442
78.0417 | 152.56 | 150.9018 | 107.4994 | 820.5553 | 810.3443 | 414.2233 | 508.6122 | 84.0812 | 0.11137 | 25.0087 | 3011.6625 | 2825.3689
78.05 | 152.3555 | 151.1108 | 107.4259 | 821.0588 | 810.0616 | 409.8909 | 500.6848 | 84.0812 | 0.1093 | 24.9983 | 2895.9601 | 2765.7908
78.0583 | 152.4914 | 151.2039 | 107.4259 | 820.7209 | 810.6751 | 414.167 | 506.4757 | 84.0896 | 0.10565 | 25.0384 | 2970.0744 | 2898.421
78.0667 | 152.62 | 150.9635 | 107.418 | 820.9693 | 810.1789 | 411.1006 | 505.6324 | 84.0644 | 0.10504 | 25.0475 | 2925.2498 | 2818.713
78.075 | 152.3715 | 150.8477 | 107.443 | 821.5624 | 810.1511 | 411.185 | 502.8212 | 84.1317 | 0.09688 | 24.9841 | 2955.9959 | 2851.6676
78.0833 | 152.4081 | 151.0252 | 107.5795 | 820.8722 | 810.6195 | 410.8755 | 505.295 | 84.1317 | 0.09165 | 25.041 | 2909.7149 | 2865.3041
78.0917 | 152.4094 | 150.8868 | 107.3865 | 820.7277 | 810.6405 | 412.2822 | 505.0982 | 84.1149 | 0.10139 | 25.0462 | 2907.2876 | 2808.9727
78.1 | 152.3948 | 150.9649 | 107.2736 | 820.8308 | 811.0744 | 411.2694 | 506.307 | 84.0896 | 0.10565 | 25.0294 | 3029.1393 | 2822.2845
78.1083 | 152.4081 | 150.9786 | 107.4338 | 820.9414 | 810.8954 | 409.4407 | 502.0341 | 84.0981 | 0.10163 | 25.0074 | 2958.7469 | 2823.4208
78.1167 | 152.6127 | 151.0025 | 107.313 | 821.2379 | 810.1992 | 411.0443 | 501.8936 | 84.1317 | 0.10322 | 24.9763 | 2915.055 | 2821.1481
78.125 | 152.5514 | 150.9396 | 107.2959 | 821.0039 | 809.9654 | 408.5686 | 500.8815 | 84.0392 | 0.10614 | 24.9789 | 2885.9272 | 2804.1026
78.1333 | 152.4081 | 151.0252 | 107.288 | 820.879 | 810.7917 | 408.3998 | 500.5723 | 84.0812 | 0.10614 | 24.9634 | 2930.4281 | 2877.9664
78.1417 | 152.4841 | 150.7772 | 107.3694 | 821.1559 | 810.2 | 410.7911 | 503.2991 | 84.0392 | 0.10078 | 24.9867 | 2935.4446 | 2858.6482
78.15 | 152.4914 | 151.0176 | 107.3773 | 820.7277 | 810.1443 | 410.6786 | 504.1987 | 84.1064 | 0.09883 | 25.0229 | 2885.1181 | 2802.6415
78.1583 | 152.4461 | 150.7847 | 107.3287 | 821.0588 | 809.8963 | 411.2131 | 502.9899 | 84.1149 | 0.10565 | 24.9789 | 2934.4736 | 2827.8039
78.1667 | 152.3628 | 150.9786 | 107.4338 | 820.9 | 810.606 | 414.8985 | 508.8933 | 84.1064 | 0.1065 | 24.9815 | 2850.4883 | 2782.6739
78.175 | 152.4081 | 150.8854 | 107.4823 | 820.5967 | 811.006 | 412.9573 | 505.5761 | 84.0896 | 0.10005 | 25.0436 | 2845.4718 | 2800.0441
78.1833 | 152.74 | 150.9471 | 107.5467 | 820.4244 | 810.7924 | 410.5942 | 503.5521 | 83.9972 | 0.10175 | 24.9906 | 2941.9174 | 2829.5897
78.1917 | 152.4828 | 151.3348 | 107.5139 | 820.3619 | 810.9782 | 412.1415 | 506.7568 | 84.1317 | 0.10711 | 25.0151 | 2925.2498 | 2822.9338
78.2 | 152.4768 | 150.8628 | 107.6045 | 820.3552 | 810.7233 | 411.41 | 507.1223 | 84.0896 | 0.10334 | 25.0035 | 2946.9339 | 2861.4079
78.2083 | 152.3715 | 151.1272 | 107.6859 | 821.1002 | 810.7233 | 408.7656 | 501.8654 | 84.0392 | 0.0981 | 24.997 | 2888.1927 | 2806.3753
78.2167 | 152.4681 | 151.0402 | 107.4981 | 821.0174 | 810.6819 | 409.3001 | 501.5562 | 84.0308 | 0.09275 | 24.9518 | 2882.0435 | 2804.7519
78.225 | 152.4988 | 151.0252 | 107.6281 | 820.9 | 809.8203 | 410.0034 | 500.5161 | 84.014 | 0.10139 | 24.9608 | 2996.1276 | 2755.7258
78.2333 | 152.4008 | 150.8779 | 107.5716 | 821.1205 | 809.7098 | 413.4075 | 505.801 | 84.0056 | 0.10918 | 25.019 | 2848.87 | 2838.3559
78.2417 | 152.5294 | 151.0566 | 107.6609 | 820.5621 | 809.8549 | 413.2105 | 505.8573 | 84.0476 | 0.11368 | 24.9919 | 3017.1645 | 2829.5897
78.25 | 152.6274 | 150.7847 | 107.4259 | 821.2109 | 809.9654 | 410.5379 | 502.9618 | 84.0644 | 0.09981 | 25.0333 | 2968.4562 | 2870.1742
78.2583 | 152.5674 | 150.956 | 107.6045 | 820.8729 | 810.2068 | 407.4996 | 499.3354 | 84.056 | 0.10626 | 24.9686 | 2878.807 | 2788.3558
78.2667 | 152.4388 | 151.2895 | 107.5152 | 820.8722 | 810.5368 | 413.1824 | 503.8051 | 84.0896 | 0.10906 | 25.0837 | 3013.4426 | 2929.4276
78.275 | 152.778 | 151.0793 | 107.7331 | 821.1281 | 810.7097 | 413.5763 | 506.3633 | 84.0644 | 0.11076 | 24.9621 | 2972.3399 | 2785.9207
78.2833 | 152.3481 | 151.0101 | 107.7581 | 821.1002 | 810.1857 | 409.8627 | 505.8291 | 84.0728 | 0.11271 | 25.0074 | 2882.5289 | 2793.7129
78.2917 | 152.8013 | 151.1498 | 107.6123 | 820.2724 | 810.2684 | 409.3845 | 502.6526 | 84.0812 | 0.11052 | 25.0708 | 2885.4417 | 2790.6285
78.3 | 152.642 | 150.893 | 107.6845 | 821.2176 | 810.3443 | 408.0341 | 500.5723 | 84.0728 | 0.10845 | 25.0113 | 3025.5792 | 2887.5444
78.3083 | 152.5221 | 151.1422 | 107.7016 | 821.5345 | 810.0819 | 408.0904 | 500.235 | 84.0476 | 0.10894 | 25.0941 | 2873.1433 | 2795.9857
78.3167 | 152.6347 | 151.0717 | 107.7738 | 820.6238 | 810.1646 | 411.1568 | 505.0701 | 84.0981 | 0.1065 | 24.988 | 2905.0221 | 2824.8819
78.325 | 152.4914 | 151.2505 | 107.7659 | 820.6517 | 809.9857 | 407.2183 | 500.3755 | 84.0896 | 0.11344 | 24.9815 | 2848.0609 | 2790.3038
78.3333 | 152.7253 | 151.3046 | 107.8224 | 821.0724 | 809.9511 | 414.4765 | 509.7928 | 84.0812 | 0.10577 | 25.0294 | 2905.8312 | 2878.9405
78.3417 | 152.5281 | 151.1019 | 107.7082 | 821.0859 | 810.6676 | 410.6505 | 503.4397 | 84.0896 | 0.10528 | 24.9893 | 2877.3506 | 2813.1935
78.35 | 152.6041 | 151.1334 | 107.6924 | 820.9203 | 810.2541 | 411.9446 | 503.7208 | 84.0981 | 0.10784 | 25.0268 | 2933.3409 | 2841.4403
78.3583 | 152.5588 | 151.1334 | 107.4981 | 820.9685 | 810.4676 | 410.8193 | 500.3474 | 84.0392 | 0.11539 | 24.9608 | 2945.1539 | 2775.5311
78.3667 | 152.6567 | 151.0012 | 107.506 | 820.2859 | 810.53 | 411.9446 | 504.8452 | 84.056 | 0.10565 | 25.0022 | 2907.9349 | 2798.5831
78.375 | 152.4841 | 151.0101 | 107.418 | 821.0859 | 810.4195 | 413.4637 | 505.3231 | 84.0981 | 0.10553 | 25.0449 | 2895.7983 | 2782.1869
78.3833 | 152.6641 | 151.0088 | 107.4653 | 821.0927 | 810.2609 | 414.167 | 508.4154 | 84.0812 | 0.10565 | 25.0565 | 2879.9398 | 2786.4077
78.3917 | 152.7694 | 150.8842 | 107.2867 | 820.8722 | 809.7512 | 409.1594 | 500.8534 | 84.1064 | 0.11174 | 24.9931 | 2856.4757 | 2883.1613
78.4 | 152.4228 | 150.8074 | 107.4981 | 821.0235 | 810.4812 | 410.6223 | 504.4517 | 84.056 | 0.11295 | 24.9763 | 2825.2441 | 2798.9078
78.4083 | 152.2869 | 150.9471 | 107.3037 | 820.6299 | 810.2948 | 410.6505 | 501.9779 | 84.0224 | 0.12184 | 25.0139 | 2978.0036 | 2809.7844
78.4167 | 152.3995 | 150.6903 | 107.133 | 820.8925 | 810.1436 | 407.5559 | 499.8976 | 84.0812 | 0.11064 | 25.0553 | 2839.9699 | 2864.1677
78.425 | 152.3395 | 150.9081 | 107.3116 | 820.5471 | 809.4678 | 413.3231 | 507.3753 | 84.0476 | 0.10638 | 24.9142 | 2946.1248 | 2810.4338
78.4333 | 152.3028 | 150.8238 | 107.3208 | 820.2717 | 809.358 | 410.7911 | 500.3193 | 84.056 | 0.11478 | 24.9841 | 3012.7953 | 2888.8431
78.4417 | 152.3849 | 150.6286 | 107.4574 | 820.1543 | 810.1917 | 418.6683 | 511.7325 | 84.0896 | 0.10382 | 25.0255 | 2949.523 | 2848.5832
78.45 | 152.1582 | 150.6752 | 107.1658 | 820.6163 | 810.7774 | 412.9011 | 504.5079 | 84.0896 | 0.10662 | 24.9841 | 2980.1073 | 2842.4144
78.4583 | 152.4388 | 150.7306 | 106.9806 | 820.8925 | 810.2677 | 415.0673 | 506.9536 | 84.0728 | 0.10066 | 24.9789 | 2844.9863 | 2832.5118
78.4667 | 152.3015 | 150.869 | 107.3681 | 820.6577 | 810.0744 | 410.5661 | 502.4277 | 84.0392 | 0.09835 | 24.988 | 2935.93 | 2851.6676
78.475 | 152.4375 | 150.8225 | 107.2223 | 820.237 | 810.1504 | 414.6453 | 507.0942 | 84.0644 | 0.10882 | 24.9867 | 2967.4852 | 2862.0573
78.4833 | 152.1435 | 150.7066 | 107.4416 | 821.0642 | 810.8113 | 413.7169 | 508.5559 | 84.0981 | 0.10297 | 25.0333 | 2948.5521 | 2778.2908
78.4917 | 152.4375 | 150.6361 | 107.5139 | 820.2995 | 810.3782 | 414.3921 | 507.319 | 84.014 | 0.1132 | 24.9919 | 3005.1896 | 2883.6483
78.5 | 152.3922 | 150.8225 | 107.4167 | 820.3198 | 810.1504 | 412.3947 | 504.9296 | 84.0308 | 0.10942 | 25.0126 | 3000.8205 | 2910.2717
78.5083 | 152.331 | 150.8993 | 107.5454 | 821.0995 | 810.433 | 412.2259 | 506.4195 | 84.0224 | 0.10906 | 25.0281 | 2919.2624 | 2861.5703
78.5167 | 152.4522 | 150.9307 | 107.7239 | 820.1957 | 810.6052 | 411.1568 | 505.1264 | 83.9888 | 0.10139 | 25.0022 | 2885.1181 | 2847.2845
78.525 | 152.6641 | 150.8225 | 107.7082 | 820.8165 | 810.2744 | 414.4765 | 508.5278 | 83.9804 | 0.09567 | 25.0436 | 2904.0512 | 2752.9661
78.5333 | 152.6714 | 150.83 | 107.6675 | 820.7473 | 810.1639 | 412.6197 | 504.7328 | 84.0056 | 0.10261 | 25.0242 | 2938.1955 | 2876.8301
78.5417 | 152.5808 | 151.0629 | 107.716 | 820.1678 | 810.3707 | 410.2285 | 503.1586 | 84.0392 | 0.10735 | 25.0177 | 2936.4155 | 2836.7325
78.55 | 152.5735 | 150.9156 | 107.4653 | 819.6366 | 810.1294 | 410.0878 | 502.0341 | 84.0056 | 0.10967 | 24.9453 | 2945.6393 | 2884.6223
78.5583 | 152.6188 | 151.0554 | 107.7567 | 819.8924 | 810.5503 | 411.2412 | 505.0139 | 84.0392 | 0.10626 | 25.0177 | 2951.7885 | 2805.0766
78.5667 | 152.4755 | 151.0012 | 107.9431 | 820.4508 | 810.4466 | 409.919 | 501.1345 | 83.9972 | 0.10589 | 24.9582 | 2914.5696 | 2742.0894
78.575 | 152.4522 | 150.9773 | 107.7725 | 820.8301 | 810.288 | 410.763 | 501.5281 | 84.1064 | 0.10845 | 25.0371 | 2964.4106 | 2849.8819
78.5833 | 152.5135 | 151.0868 | 107.6438 | 820.1332 | 810.4188 | 411.5507 | 506.2508 | 84.0392 | 0.10882 | 24.9556 | 2861.0067 | 2830.239
78.5917 | 152.5808 | 150.9232 | 107.7646 | 820.9543 | 811.1564 | 413.1543 | 506.7006 | 84.0896 | 0.11101 | 24.9763 | 2970.8835 | 2760.9206
78.6 | 152.4681 | 151.0402 | 107.741 | 820.4297 | 810.8805 | 413.3231 | 506.4757 | 84.1064 | 0.10882 | 24.9673 | 2933.1791 | 2751.1804
78.6083 | 152.6788 | 150.9307 | 107.6753 | 821.0927 | 810.633 | 409.9753 | 503.4959 | 84.0812 | 0.10808 | 24.9453 | 2855.5047 | 2782.8363
78.6167 | 152.7314 | 151.1712 | 107.5861 | 820.4508 | 811.0256 | 409.7502 | 505.3512 | 84.0896 | 0.10821 | 25.0553 | 2853.2392 | 2811.5701
78.625 | 152.5281 | 151.0088 | 107.611 | 820.8097 | 810.5985 | 410.5661 | 504.5922 | 84.0392 | 0.11235 | 24.9763 | 2811.0038 | 2827.8039
78.6333 | 152.6641 | 151.1951 | 107.4167 | 821.1063 | 810.2744 | 412.0008 | 503.3834 | 84.0981 | 0.10955 | 25.0565 | 2856.3138 | 2806.5377
78.6417 | 152.6114 | 150.9081 | 107.4574 | 820.9475 | 810.9842 | 409.3564 | 502.2028 | 84.0308 | 0.10358 | 24.9686 | 2904.213 | 2860.9209
78.65 | 152.5894 | 150.932 | 107.4338 | 820.6509 | 810.2331 | 410.6505 | 502.006 | 84.0308 | 0.10224 | 24.975 | 2907.7731 | 2803.4532
78.6583 | 152.5281 | 150.8225 | 107.4653 | 820.444 | 811.1015 | 413.098 | 504.0862 | 84.0644 | 0.10577 | 24.9996 | 2894.5037 | 2700.5309
78.6667 | 152.6641 | 150.7293 | 107.3681 | 820.7819 | 810.4879 | 407.9778 | 499.7009 | 84.0812 | 0.11125 | 25.0126 | 2937.0628 | 2889.6548
78.675 | 152.702 | 151.0478 | 107.1172 | 820.6856 | 810.5158 | 411.4663 | 503.2429 | 84.056 | 0.10443 | 25.0087 | 2943.0502 | 2831.7001
78.6833 | 152.4755 | 150.8615 | 107.3116 | 820.8301 | 810.3293 | 411.2412 | 503.9457 | 84.0392 | 0.11332 | 25.0475 | 2938.0337 | 2805.0766
78.6917 | 152.3395 | 150.9546 | 107.1658 | 820.8782 | 810.1294 | 413.4919 | 509.0057 | 84.0812 | 0.10468 | 25.0074 | 2905.5076 | 2841.9274
78.7 | 152.4069 | 151.117 | 107.2381 | 820.7751 | 810.9774 | 411.7476 | 503.1586 | 84.1064 | 0.1132 | 25.0139 | 2853.5629 | 2762.2193
78.7083 | 152.3995 | 151.0163 | 107.0844 | 820.2717 | 810.5985 | 412.676 | 507.4877 | 84.1064 | 0.10687 | 25.0255 | 2878.4834 | 2872.7716
78.7167 | 152.4302 | 151.0478 | 107.263 | 820.2303 | 810.8052 | 413.0417 | 507.572 | 84.0224 | 0.09822 | 24.9854 | 2907.2876 | 2838.1936
78.725 | 152.5061 | 150.893 | 107.3444 | 820.2927 | 810.6609 | 413.0136 | 505.1264 | 84.0056 | 0.10565 | 24.997 | 2950.0085 | 2805.0766
78.7333 | 152.4755 | 150.7683 | 107.506 | 820.1685 | 810.9503 | 410.9318 | 504.6203 | 83.9635 | 0.09469 | 24.9492 | 2971.0453 | 2771.1479
78.7417 | 152.4388 | 151.1032 | 107.6123 | 821.0377 | 810.6609 | 409.5251 | 503.2148 | 83.9888 | 0.10443 | 24.9789 | 2890.7818 | 2770.6609
78.75 | 152.6053 | 150.9484 | 107.4994 | 820.6103 | 810.3165 | 413.8013 | 509.1463 | 83.9888 | 0.09774 | 25.0501 | 2899.8438 | 2772.7713
78.7583 | 152.1901 | 150.8011 | 107.3458 | 821.0107 | 810.6751 | 412.3103 | 505.9135 | 84.0308 | 0.09189 | 25.0333 | 2876.0561 | 2776.5051
78.7667 | 152.5307 | 150.9183 | 107.6623 | 820.5072 | 809.9654 | 411.3538 | 505.0982 | 83.9215 | 0.0981 | 24.9505 | 2903.5657 | 2881.7002
78.775 | 152.4927 | 150.9724 | 107.6216 | 820.4523 | 810.3654 | 411.4663 | 506.4757 | 83.9888 | 0.09859 | 24.9155 | 2930.7517 | 2851.1806
78.7833 | 152.6593 | 151.0039 | 107.6544 | 820.2867 | 810.9443 | 411.607 | 501.6406 | 84.0896 | 0.1009 | 25.01 | 2923.6316 | 2831.3754
78.7917 | 152.4561 | 150.795 | 107.7766 | 820.3213 | 810.7308 | 411.3538 | 506.7568 | 84.1149 | 0.10626 | 25.1135 | 2939.3283 | 2831.8624
78.8 | 152.592 | 151.0279 | 107.6309 | 820.5291 | 809.7392 | 412.8729 | 505.7167 | 84.0224 | 0.10212 | 25.0048 | 2971.8544 | 2813.6805
78.8083 | 152.5774 | 151.2457 | 107.7123 | 820.4733 | 810.5105 | 413.7169 | 505.4637 | 84.0644 | 0.09798 | 25.0151 | 2918.2915 | 2859.6222
78.8167 | 152.5174 | 151.1841 | 107.7452 | 820.4877 | 810.5662 | 409.8346 | 501.247 | 84.0056 | 0.09445 | 25.019 | 2978.0036 | 2894.5249
78.825 | 152.6987 | 151.1375 | 107.7938 | 820.867 | 810.4489 | 413.7169 | 508.9495 | 84.0728 | 0.10042 | 24.9983 | 2964.5724 | 2829.752
78.8333 | 152.8726 | 150.9903 | 107.6888 | 820.6398 | 810.8836 | 409.497 | 500.741 | 84.056 | 0.10772 | 25.0074 | 2872.9815 | 2825.8559
78.8417 | 152.6461 | 150.9437 | 107.5916 | 820.4261 | 810.3806 | 408.9625 | 502.512 | 84.0224 | 0.10504 | 24.9983 | 3019.7536 | 2864.0053
78.85 | 152.5642 | 151.0924 | 107.6496 | 820.2605 | 809.9671 | 413.1543 | 506.4476 | 84.014 | 0.10443 | 25.0423 | 2953.4068 | 2868.7132
78.8583 | 152.5642 | 151.0458 | 107.5524 | 820.5916 | 810.6287 | 412.5353 | 508.7246 | 84.0981 | 0.10054 | 24.9712 | 2907.9349 | 2761.2453
78.8667 | 152.6548 | 151.139 | 107.4552 | 820.4742 | 810.0565 | 413.0417 | 506.3633 | 84.0476 | 0.10407 | 25.0035 | 2940.461 | 2815.9533
78.875 | 152.6621 | 150.9602 | 107.4631 | 821.0199 | 810.1882 | 414.8985 | 507.6002 | 84.0224 | 0.10297 | 24.9789 | 2879.778 | 2778.1285
78.8833 | 152.6183 | 151.0083 | 107.3189 | 821.0681 | 810.4844 | 410.9599 | 502.6526 | 84.0896 | 0.09981 | 25.0643 | 2892.4 | 2731.5374
78.8917 | 152.4589 | 150.9376 | 107.4881 | 820.6676 | 810.4152 | 407.8934 | 501.5 | 84.056 | 0.10297 | 24.9543 | 2921.8515 | 2758.6479
78.9 | 152.5496 | 151.0308 | 107.391 | 820.7783 | 810.1949 | 409.8627 | 501.6406 | 84.0981 | 0.10054 | 24.9919 | 2903.8894 | 2849.5572
78.9083 | 152.5584 | 150.9001 | 107.449 | 820.4472 | 810.8979 | 413.0136 | 503.524 | 84.0812 | 0.10419 | 25.01 | 2952.1122 | 2882.6742
78.9167 | 152.3829 | 150.9992 | 107.4066 | 820.4404 | 810.4777 | 412.1977 | 504.0019 | 84.0224 | 0.0981 | 25.0022 | 2950.3322 | 2911.5704
78.925 | 152.3318 | 150.9467 | 107.3518 | 820.8746 | 811.0355 | 411.7195 | 506.8974 | 84.0224 | 0.09579 | 24.988 | 2957.1287 | 2820.6611
78.9333 | 152.3917 | 151.1946 | 107.4646 | 820.9853 | 810.3603 | 411.8602 | 503.1304 | 84.0056 | 0.09847 | 24.9505 | 2981.5637 | 2755.4011
78.9417 | 152.5335 | 150.7814 | 107.228 | 820.682 | 810.6363 | 412.6197 | 506.6163 | 84.0224 | 0.10139 | 24.9763 | 2926.0589 | 2820.0117
78.95 | 152.5496 | 151.0774 | 107.2938 | 820.6474 | 811.222 | 413.6606 | 508.6684 | 84.0308 | 0.09141 | 24.9569 | 2899.5202 | 2868.3885
78.9583 | 152.4297 | 150.9542 | 107.2138 | 820.2884 | 810.946 | 412.0008 | 504.4798 | 84.0056 | 0.10395 | 24.997 | 2894.3419 | 2821.9598
78.9667 | 152.5058 | 150.7995 | 107.1982 | 821.1239 | 810.5815 | 409.8065 | 501.3594 | 84.0308 | 0.09652 | 25.0333 | 2918.7769 | 2831.0507
78.975 | 152.5131 | 151.0864 | 107.4004 | 820.1507 | 809.9401 | 412.1415 | 507.1504 | 84.0224 | 0.10638 | 25.0139 | 2875.247 | 2771.1479
78.9833 | 152.4677 | 150.9467 | 107.4004 | 820.7513 | 809.9612 | 409.7502 | 502.5963 | 84.0056 | 0.10151 | 24.9298 | 2889.0018 | 2842.5767
78.9917 | 152.4605 | 150.9858 | 107.5869 | 820.7581 | 810.2574 | 412.4228 | 506.4757 | 84.014 | 0.10395 | 24.9906 | 2864.0813 | 2818.0637
79 | 152.5146 | 150.9017 | 107.6449 | 820.5992 | 810.0161 | 413.8295 | 505.9135 | 84.0056 | 0.09591 | 25.0087 | 2949.0376 | 2830.239
79.0083 | 152.6724 | 150.8776 | 107.4741 | 820.7581 | 810.6709 | 409.2157 | 501.5 | 84.0056 | 0.11101 | 25.0255 | 2858.5793 | 2865.7911
79.0167 | 152.4532 | 150.9317 | 107.6762 | 820.8062 | 810.4709 | 415.7706 | 509.9053 | 84.0812 | 0.10127 | 25.0695 | 2905.993 | 2881.8625
79.025 | 152.5891 | 150.8851 | 107.7248 | 820.9371 | 810.3122 | 412.1977 | 505.2669 | 84.0224 | 0.10395 | 24.9996 | 2964.5724 | 2843.7131
79.0333 | 152.5584 | 150.8535 | 107.8861 | 821.1441 | 810.0642 | 409.6377 | 501.8654 | 83.9804 | 0.09798 | 25.0229 | 2956.1577 | 2848.2586
79.0417 | 152.6344 | 151.1646 | 107.7734 | 820.7783 | 809.9055 | 412.0571 | 501.9217 | 83.9299 | 0.10273 | 24.9996 | 2948.2285 | 2901.0185
79.05 | 152.4459 | 150.9708 | 107.6198 | 821.0951 | 810.7181 | 412.5635 | 502.7931 | 83.972 | 0.09895 | 24.9699 | 2892.5619 | 2766.6025
79.0583 | 152.6037 | 151.0864 | 107.6433 | 821.7583 | 810.1401 | 413.8295 | 506.2508 | 84.0056 | 0.09932 | 24.9802 | 2879.1307 | 2834.6222
79.0667 | 152.5818 | 150.9242 | 107.6198 | 821.3578 | 810.1949 | 412.0852 | 503.9457 | 84.0056 | 0.10054 | 24.9272 | 2920.0715 | 2809.7844
79.075 | 152.6183 | 150.9151 | 107.8047 | 820.6609 | 810.7392 | 411.3819 | 502.9618 | 83.9552 | 0.10687 | 24.9427 | 2941.7556 | 2875.6937
79.0833 | 152.399 | 150.9692 | 107.8125 | 821.0537 | 810.6354 | 406.2618 | 499.4479 | 84.0392 | 0.09104 | 25.0281 | 2970.5598 | 2865.3041
79.0917 | 152.437 | 150.9151 | 107.7561 | 820.4539 | 810.822 | 410.6223 | 504.6203 | 83.9299 | 0.08982 | 25.0087 | 2906.3167 | 2806.7
79.1 | 152.4736 | 151.0458 | 107.6496 | 820.8467 | 810.5527 | 414.3358 | 508.9495 | 83.9804 | 0.09506 | 24.9802 | 2922.6607 | 2901.5055
79.1083 | 152.535 | 151.0624 | 107.8125 | 820.5088 | 810.4219 | 411.6632 | 505.9135 | 84.0056 | 0.09786 | 24.975 | 2892.8855 | 2776.1804
79.1167 | 152.5277 | 150.9617 | 107.7075 | 819.9497 | 811.1038 | 409.4407 | 501.753 | 84.014 | 0.10005 | 25.0307 | 2877.027 | 2799.0701
79.125 | 152.535 | 151.0158 | 107.6182 | 820.3914 | 811.1317 | 412.7041 | 507.6002 | 84.0224 | 0.1009 | 25.0035 | 2884.9562 | 2794.2
79.1333 | 152.5423 | 150.9301 | 107.4803 | 820.3914 | 810.5941 | 409.919 | 502.4277 | 83.9467 | 0.09518 | 24.9272 | 2943.6975 | 2906.3756
79.1417 | 152.4897 | 150.876 | 107.4725 | 820.1084 | 810.8076 | 414.7578 | 506.5038 | 83.9552 | 0.08897 | 25.0384 | 2887.3836 | 2810.1091
79.15 | 152.5189 | 150.9527 | 107.3581 | 820.274 | 810.2287 | 413.1543 | 507.2347 | 83.9888 | 0.09457 | 25.0126 | 2901.7857 | 2874.2326
79.1583 | 152.4897 | 150.876 | 107.4239 | 821.3223 | 809.5806 | 413.3793 | 504.283 | 83.9888 | 0.09202 | 25.0035 | 2921.3661 | 2772.122
79.1667 | 152.4136 | 151.0308 | 107.4395 | 820.8602 | 810.1114 | 411.0725 | 504.6203 | 83.9552 | 0.09506 | 25.0074 | 2966.3525 | 2851.83
79.175 | 152.5642 | 150.9527 | 107.5524 | 820.1566 | 810.1941 | 414.5609 | 507.1785 | 83.9552 | 0.09701 | 24.9919 | 2980.2691 | 2835.4338
79.1833 | 152.4502 | 151.0218 | 107.3816 | 820.5358 | 809.5806 | 410.2003 | 503.0461 | 83.9635 | 0.09981 | 24.9893 | 2851.1355 | 2901.5055
79.1917 | 152.6022 | 150.7588 | 107.3988 | 819.991 | 811.0625 | 413.5481 | 507.7969 | 84.0392 | 0.10699 | 25.0022 | 3014.2517 | 2854.5897
79.2 | 152.2016 | 150.6266 | 107.4552 | 820.3357 | 810.6624 | 413.3512 | 506.8693 | 84.0056 | 0.09798 | 25.0022 | 2889.4873 | 2756.0505
79.2083 | 152.4809 | 151.0068 | 107.3173 | 821.1432 | 810.2287 | 415.4611 | 507.7969 | 84.0224 | 0.0981 | 24.9776 | 2853.0774 | 2787.3818
79.2167 | 152.3975 | 151.1074 | 107.4223 | 821.591 | 810.3451 | 412.1415 | 510.1302 | 84.0056 | 0.10261 | 25.0126 | 2904.213 | 2778.9402
79.225 | 152.5189 | 150.58 | 107.4066 | 820.9076 | 810.2827 | 410.5379 | 500.4599 | 84.0392 | 0.10882 | 24.9996 | 2895.151 | 2803.4532
79.2333 | 152.5788 | 151.0143 | 107.3737 | 820.6735 | 810.173 | 413.52 | 511.2546 | 84.014 | 0.11003 | 25.0022 | 2868.9359 | 2834.2975
79.2417 | 152.3215 | 150.7498 | 107.4866 | 820.8383 | 810.5857 | 413.6888 | 506.7287 | 83.9888 | 0.0992 | 24.9699 | 2928.0008 | 2912.8691
79.25 | 152.4575 | 150.8896 | 107.3408 | 820.7699 | 810.3519 | 413.1543 | 505.9978 | 84.0224 | 0.10139 | 25.0113 | 2995.1567 | 2832.1871
79.2583 | 152.3069 | 150.7348 | 107.4223 | 820.4184 | 810.1662 | 410.5942 | 502.6244 | 83.9888 | 0.1009 | 25.0384 | 2931.399 | 2841.278
79.2667 | 152.3449 | 150.7273 | 107.4631 | 820.4109 | 810.1586 | 411.9446 | 505.5761 | 84.0224 | 0.10687 | 24.9194 | 2894.8274 | 2788.3558
79.275 | 152.4341 | 150.8656 | 107.3644 | 820.666 | 809.876 | 416.7834 | 509.8491 | 84.0056 | 0.10492 | 25.032 | 2888.6781 | 2806.5377
79.2833 | 152.3975 | 150.7814 | 107.3251 | 821.025 | 810.3586 | 407.6684 | 499.476 | 83.9467 | 0.10273 | 24.9285 | 2899.8438 | 2813.1935
79.2917 | 152.3902 | 150.9136 | 107.4631 | 821.1424 | 811.2203 | 412.2259 | 506.6725 | 84.0056 | 0.09895 | 25.0294 | 2928.4862 | 2896.7976
79.3 | 152.4049 | 151.0684 | 107.4302 | 821.0875 | 810.5865 | 406.9369 | 497.7612 | 83.9804 | 0.09847 | 24.9686 | 2889.9727 | 2813.0312
79.3083 | 152.4955 | 150.9286 | 107.4302 | 821.0047 | 810.9587 | 410.6505 | 503.8895 | 83.9972 | 0.10443 | 25.0009 | 2978.3273 | 2804.2649
79.3167 | 152.5788 | 150.595 | 107.4223 | 820.5714 | 809.7815 | 413.5481 | 507.4315 | 84.0224 | 0.09555 | 25.0022 | 2958.2614 | 2838.3559
79.325 | 152.6314 | 150.9286 | 107.4788 | 820.8805 | 810.7519 | 410.988 | 501.5281 | 84.0308 | 0.08873 | 25.0113 | 2910.6859 | 2847.7715
79.3333 | 152.5949 | 150.8911 | 107.6339 | 820.6879 | 810.7662 | 413.2387 | 507.6564 | 83.9804 | 0.09323 | 24.9763 | 2910.3622 | 2742.2517
79.3417 | 152.437 | 151.1014 | 107.6104 | 820.557 | 810.6354 | 408.9906 | 501.1908 | 83.9804 | 0.09956 | 25.019 | 2852.9156 | 2809.2974
79.35 | 152.5496 | 150.8911 | 107.6339 | 820.6195 | 810.4498 | 411.607 | 505.5761 | 84.014 | 0.09932 | 24.9867 | 2894.1801 | 2815.3039
79.3583 | 152.6417 | 151.0324 | 107.4411 | 820.6744 | 811.1663 | 412.9292 | 505.3512 | 84.014 | 0.09506 | 25.0333 | 2929.9426 | 2778.7778
79.3667 | 152.4297 | 150.9542 | 107.554 | 820.8197 | 810.6912 | 408.1467 | 502.4277 | 84.0308 | 0.1048 | 24.9867 | 2940.7847 | 2743.8751
79.375 | 152.6959 | 151.1346 | 107.6449 | 821.3857 | 810.3882 | 410.5379 | 501.3875 | 84.056 | 0.10808 | 25.0061 | 2986.0947 | 2832.1871
79.3833 | 152.5073 | 150.9874 | 107.54 | 820.6483 | 810.4786 | 412.4791 | 504.4517 | 84.0476 | 0.1065 | 24.944 | 2872.9815 | 2789.6545
79.3917 | 152.547 | 151.0747 | 107.631 | 820.5453 | 810.2516 | 407.6403 | 498.4359 | 84.0392 | 0.10309 | 25.0333 | 2899.3584 | 2854.5897
79.4 | 152.5106 | 150.851 | 107.7863 | 820.7186 | 810.4661 | 413.3793 | 507.3753 | 84.056 | 0.10054 | 25.0578 | 3005.9988 | 2850.0443
79.4083 | 152.3366 | 150.9516 | 107.6969 | 820.5877 | 810.418 | 412.3666 | 504.9577 | 84.0224 | 0.0992 | 24.988 | 2912.7895 | 2787.3818
79.4167 | 152.5341 | 151.0615 | 107.7143 | 820.478 | 810.019 | 409.8627 | 501.5 | 83.9972 | 0.09348 | 24.9906 | 2951.9504 | 2787.2194
79.425 | 152.6029 | 151.0391 | 107.6909 | 820.9065 | 810.6124 | 411.7476 | 503.2148 | 83.972 | 0.10857 | 24.9556 | 2914.8932 | 2821.4728
79.4333 | 152.5358 | 151.3426 | 107.619 | 820.8863 | 810.2615 | 413.9701 | 506.2789 | 84.014 | 0.10662 | 25.0772 | 3028.3301 | 2868.8755
79.4417 | 152.6337 | 150.7446 | 107.8696 | 820.5899 | 811.1646 | 409.3001 | 501.6406 | 84.0056 | 0.10102 | 24.9401 | 2920.0715 | 2906.2133
79.45 | 152.5141 | 150.808 | 107.7414 | 820.7353 | 810.6069 | 410.7348 | 505.8573 | 84.0056 | 0.10614 | 24.9867 | 2917.6442 | 2764.4921
79.4583 | 152.4706 | 151.0427 | 107.6947 | 820.6313 | 810.4202 | 410.5661 | 504.8452 | 84.0056 | 0.10602 | 25.0294 | 2862.7867 | 2857.5118
79.4667 | 152.688 | 150.8471 | 107.7336 | 820.459 | 810.3722 | 413.2668 | 504.5079 | 83.9972 | 0.10443 | 25.0281 | 2935.93 | 2881.8625
79.475 | 152.5086 | 151.175 | 107.7355 | 820.8181 | 810.1934 | 411.8602 | 504.789 | 84.0056 | 0.09749 | 25.0203 | 2944.3448 | 2860.9209
79.4833 | 152.5757 | 151.0576 | 107.5645 | 820.6391 | 809.9319 | 412.9855 | 505.3512 | 83.9972 | 0.09348 | 24.997 | 2891.7528 | 2829.265
79.4917 | 152.5304 | 151.1973 | 107.516 | 820.6872 | 810.3107 | 408.4561 | 498.4921 | 83.9635 | 0.10273 | 24.9686 | 2914.7314 | 2789.9792
79.5 | 152.4851 | 150.8713 | 107.3702 | 820.8662 | 810.2828 | 414.8704 | 506.9817 | 83.9552 | 0.10127 | 25.0009 | 2907.6113 | 2829.9143
79.5083 | 152.4542 | 151.0725 | 107.5315 | 820.3975 | 811.1791 | 413.0417 | 506.4757 | 83.9215 | 0.10322 | 24.8832 | 2914.0841 | 2740.466
79.5167 | 152.3872 | 150.7241 | 107.4596 | 820.5843 | 810.4147 | 411.6632 | 506.9255 | 83.9383 | 0.08861 | 24.9246 | 2979.2982 | 2817.252
79.525 | 152.4252 | 150.8098 | 107.306 | 822.3633 | 810.4135 | 406.7119 | 497.1146 | 84.014 | 0.09494 | 24.9298 | 2937.3864 | 2780.8882
79.5333 | 152.4923 | 150.9253 | 107.4266 | 821.156 | 810.779 | 414.7016 | 507.5439 | 84.0224 | 0.09055 | 24.9789 | 2934.3118 | 2787.5441
79.5417 | 152.5829 | 150.8787 | 107.378 | 821.2455 | 810.2481 | 413.1824 | 506.1665 | 83.9383 | 0.09055 | 25.0022 | 3054.0598 | 2849.8819
79.55 | 152.4995 | 150.9328 | 107.4343 | 821.307 | 809.8547 | 414.0826 | 508.584 | 83.9383 | 0.08812 | 24.9673 | 2842.0735 | 2772.4466
79.5583 | 152.5068 | 150.7539 | 107.2964 | 821.6315 | 810.0961 | 411.1006 | 504.6203 | 83.9467 | 0.08605 | 24.966 | 2870.0687 | 2828.291
79.5667 | 152.3183 | 150.8862 | 107.3858 | 820.7689 | 810.9712 | 413.0699 | 507.3753 | 83.9215 | 0.08191 | 24.9699 | 2948.3903 | 2779.7519
79.575 | 152.0082 | 150.6607 | 107.2964 | 820.8516 | 810.3096 | 411.6632 | 504.3673 | 83.9552 | 0.07887 | 25.0255 | 2991.273 | 2809.6221
79.5833 | 152.4833 | 150.7297 | 107.1739 | 820.7275 | 809.8134 | 409.3564 | 501.1345 | 83.9383 | 0.08922 | 24.9531 | 2904.213 | 2749.8816
79.5917 | 152.3636 | 150.7465 | 107.1914 | 820.5407 | 810.5364 | 413.2387 | 507.4877 | 83.9552 | 0.09384 | 24.9091 | 2969.7507 | 2857.1872
79.6 | 152.2875 | 150.808 | 107.2555 | 820.6648 | 810.3297 | 413.9982 | 507.1785 | 84.0224 | 0.09457 | 24.9996 | 2895.9601 | 2747.6089
79.6083 | 152.311 | 150.5992 | 107.378 | 821.665 | 810.3364 | 411.2412 | 505.7167 | 83.9804 | 0.09031 | 25.0436 | 2805.8255 | 2854.2651
79.6167 | 152.302 | 150.7297 | 107.3683 | 821.4648 | 810.798 | 412.7885 | 503.3834 | 83.9972 | 0.08447 | 24.988 | 2938.8428 | 2869.8495
79.625 | 152.3456 | 150.9608 | 107.415 | 821.8441 | 810.8461 | 410.763 | 501.247 | 83.9972 | 0.08629 | 25.0268 | 2921.6897 | 2719.5244
79.6333 | 152.4217 | 150.6198 | 107.3995 | 821.4782 | 810.1498 | 410.0597 | 502.3433 | 83.9972 | 0.09116 | 24.8987 | 2898.7111 | 2831.7001
79.6417 | 152.4289 | 150.8136 | 107.5044 | 821.1269 | 810.6672 | 409.7502 | 502.2871 | 84.0392 | 0.09469 | 24.9893 | 2899.682 | 2832.8364
79.65 | 152.3854 | 151.0017 | 107.9434 | 820.9815 | 810.6874 | 417.7399 | 514.2344 | 83.9635 | 0.08958 | 24.9569 | 2928.8099 | 2846.3105
79.6583 | 152.5576 | 150.8062 | 107.448 | 820.8987 | 809.695 | 412.7604 | 507.1504 | 83.9047 | 0.0869 | 25.0164 | 2994.9949 | 2856.5378
79.6667 | 152.467 | 150.7596 | 107.4966 | 820.9535 | 810.0805 | 412.9011 | 507.7969 | 83.9299 | 0.09835 | 25.0436 | 2907.1258 | 2821.6351
79.675 | 152.4525 | 150.8378 | 107.5782 | 820.6917 | 810.0671 | 410.5942 | 502.5401 | 83.9131 | 0.0981 | 24.9246 | 2878.4834 | 2876.0184
79.6833 | 152.467 | 150.8993 | 107.5452 | 821.1191 | 810.1632 | 411.7195 | 504.9858 | 83.9467 | 0.09348 | 24.9763 | 2959.3942 | 2793.7129
79.6917 | 152.5431 | 150.8378 | 107.6754 | 820.6984 | 810.4046 | 413.1824 | 506.3633 | 83.9047 | 0.09506 | 24.966 | 2886.8981 | 2806.7
79.7 | 152.3618 | 150.8378 | 107.6268 | 820.7186 | 810.8797 | 411.8883 | 504.7328 | 83.9972 | 0.09287 | 25.0462 | 2924.7643 | 2805.0766
79.7083 | 152.5504 | 150.7521 | 107.6831 | 821.3809 | 810.3007 | 413.8013 | 506.7568 | 83.9635 | 0.09591 | 24.9996 | 2923.9552 | 2833.1611
79.7167 | 152.5123 | 150.7596 | 107.6424 | 819.9602 | 810.6181 | 415.4611 | 507.1785 | 83.9888 | 0.09725 | 24.891 | 2967.6471 | 2796.148
79.725 | 152.5811 | 151.1098 | 107.8619 | 821.3328 | 810.3353 | 411.607 | 504.0581 | 84.0056 | 0.08349 | 24.8793 | 2914.5696 | 2821.7974
79.7333 | 152.5358 | 151.1098 | 107.5704 | 820.7186 | 811.0451 | 412.3947 | 503.8051 | 84.0476 | 0.08897 | 24.9957 | 2924.6025 | 2846.3105
79.7417 | 152.5486 | 151.0764 | 107.6813 | 820.7667 | 811.1345 | 412.7885 | 505.0701 | 84.014 | 0.10565 | 24.9841 | 2967.3234 | 2807.9987
79.75 | 152.5268 | 151.1471 | 107.8037 | 820.7186 | 810.6729 | 413.8576 | 507.4877 | 84.056 | 0.10589 | 24.9957 | 2888.1927 | 2809.6221
79.7583 | 152.6628 | 151.0074 | 107.6579 | 821.1471 | 810.6874 | 408.3998 | 500.3755 | 83.972 | 0.0953 | 25.0177 | 2989.0075 | 2862.2196
79.7667 | 152.6029 | 150.9459 | 107.7881 | 820.6984 | 810.9008 | 412.676 | 504.3955 | 83.9888 | 0.0964 | 25.0229 | 2949.1994 | 2808.9727
79.775 | 152.679 | 150.8844 | 107.7239 | 821.1393 | 810.8864 | 409.7221 | 501.6968 | 84.014 | 0.09762 | 25.0294 | 2893.8564 | 2812.5442
79.7833 | 152.6337 | 151.0241 | 107.5782 | 820.9468 | 810.4046 | 408.653 | 500.4599 | 83.972 | 0.09275 | 25.0333 | 2980.431 | 2801.3428
79.7917 | 152.6337 | 150.9775 | 107.7239 | 820.864 | 811.149 | 413.4637 | 507.825 | 84.014 | 0.10017 | 24.9945 | 2934.9591 | 2836.5702
79.8 | 152.6718 | 151.0167 | 107.619 | 821.0296 | 810.57 | 413.0417 | 506.1384 | 83.9888 | 0.09348 | 24.9763 | 2877.8361 | 2799.5571
79.8083 | 152.6192 | 150.9626 | 107.5626 | 821.0374 | 809.5441 | 409.9753 | 505.042 | 83.9131 | 0.09433 | 24.9453 | 2945.4775 | 2814.4922
79.8167 | 152.505 | 151.1713 | 107.3431 | 821.693 | 810.0749 | 410.2847 | 503.1586 | 84.014 | 0.09725 | 24.9919 | 2863.1103 | 2783.4856
79.825 | 152.5739 | 151.0092 | 107.7084 | 820.6917 | 810.6047 | 411.4663 | 504.6766 | 84.0056 | 0.10675 | 25.01 | 2827.0241 | 2840.4663
79.8333 | 152.3546 | 150.7372 | 107.4733 | 821.0161 | 810.0604 | 410.1159 | 503.3834 | 84.014 | 0.09883 | 24.9996 | 2903.2421 | 2837.8689
79.8417 | 152.4995 | 150.8396 | 107.6772 | 820.6917 | 809.7363 | 411.7195 | 502.6244 | 84.014 | 0.10772 | 24.9492 | 2894.8274 | 2776.8298
79.85 | 152.4162 | 151.0334 | 107.5879 | 821.2645 | 810.1431 | 410.341 | 502.7088 | 84.0308 | 0.1048 | 25.0139 | 2920.7188 | 2824.0702
79.8583 | 152.5431 | 150.698 | 107.4325 | 820.4713 | 810.095 | 413.6606 | 507.0942 | 83.9047 | 0.11283 | 25.0565 | 2922.9843 | 2820.0117
79.8667 | 152.3563 | 150.9253 | 107.6695 | 821.0441 | 810.7499 | 414.1389 | 505.9697 | 84.0392 | 0.10784 | 24.9673 | 2917.806 | 2761.4077
79.875 | 152.3944 | 150.8713 | 107.6131 | 821.3753 | 809.8816 | 415.7143 | 508.9495 | 84.0224 | 0.10054 | 25.0113 | 2955.6723 | 2868.8755
79.8833 | 152.3781 | 150.6682 | 107.4013 | 821.2097 | 810.0056 | 417.3179 | 510.8611 | 84.0308 | 0.0992 | 25.01 | 2934.7973 | 2843.0637
79.8917 | 152.5068 | 150.9402 | 107.2477 | 821.4782 | 810.4393 | 413.4637 | 507.8532 | 83.9804 | 0.09676 | 24.9466 | 2870.0687 | 2752.479
79.9 | 152.4995 | 150.6533 | 107.4343 | 820.6794 | 810.8405 | 417.7962 | 512.2666 | 84.056 | 0.10918 | 24.9996 | 2930.5899 | 2819.2
79.9083 | 152.3781 | 150.9011 | 107.2555 | 820.4713 | 810.1364 | 409.4407 | 500.3755 | 83.972 | 0.11113 | 25.0203 | 2947.5812 | 2809.2974
79.9167 | 152.3636 | 150.6067 | 107.3858 | 821.3406 | 810.4258 | 411.3256 | 507.1504 | 83.9635 | 0.10662 | 25.041 | 2945.8011 | 2834.2975
79.925 | 152.273 | 150.7465 | 107.1914 | 820.6157 | 810.3633 | 412.5072 | 504.9577 | 83.9804 | 0.11101 | 25.0113 | 2907.1258 | 2770.3362
79.9333 | 152.4307 | 150.7688 | 107.4091 | 820.4512 | 810.1162 | 413.3793 | 505.3231 | 84.014 | 0.116 | 24.9815 | 2971.369 | 2910.5964
79.9417 | 152.2276 | 150.6533 | 107.3372 | 820.789 | 809.9989 | 411.2694 | 504.03 | 83.9888 | 0.10857 | 25.0061 | 2988.8457 | 2835.9208
79.95 | 152.2965 | 150.5843 | 107.3138 | 821.0788 | 809.9989 | 415.9394 | 507.2066 | 84.014 | 0.10248 | 25.0333 | 2935.2827 | 2787.7064
79.9583 | 152.2131 | 150.8247 | 107.273 | 820.7476 | 809.8749 | 409.6377 | 500.7129 | 83.9888 | 0.10163 | 24.9556 | 2898.0638 | 2777.8038
79.9667 | 152.2657 | 150.9719 | 107.378 | 820.2789 | 810.1922 | 409.9753 | 500.994 | 83.9635 | 0.10821 | 24.9362 | 2948.7139 | 2788.1934
79.975 | 152.3944 | 150.685 | 107.4188 | 821.0799 | 809.5865 | 413.6325 | 505.5199 | 83.9888 | 0.10687 | 24.9841 | 2891.5909 | 2845.9858
79.9833 | 152.3799 | 150.7166 | 107.4032 | 820.61 | 810.2749 | 410.9318 | 502.3995 | 84.014 | 0.10455 | 24.975 | 2943.0502 | 2827.4793
79.9917 | 152.4397 | 150.7315 | 107.2244 | 821.3417 | 810.7991 | 411.7476 | 502.259 | 84.0224 | 0.10662 | 25.0048 | 2949.0376 | 2864.33
80 | 152.0173 | 150.7632 | 107.6947 | 821.6863 | 810.4817 | 409.6658 | 501.0221 | 83.9888 | 0.11015 | 25.0333 | 2917.9678 | 2873.908
80.0084 | 153.9172 | 152.4365 | 107.6919 | 818.3724 | 812.919 | 417.8806 | 513.7847 | 83.6525 | 0.06596 | 24.8845 | 2971.8544 | 2865.3041
80.0167 | 153.8504 | 152.2748 | 107.6688 | 819.4962 | 812.7602 | 415.1517 | 512.7445 | 83.5349 | 0.06949 | 24.8237 | 2853.2392 | 2824.7195
80.025 | 153.1569 | 152.1204 | 107.799 | 819.3241 | 812.1331 | 419.3435 | 514.9372 | 83.6693 | 0.0701 | 24.8521 | 2962.9542 | 2911.7328
80.0334 | 153.0951 | 151.638 | 107.4899 | 818.7248 | 812.6923 | 422.2692 | 517.5235 | 83.6105 | 0.06621 | 24.8301 | 2925.2498 | 2739.8167
80.0417 | 152.8924 | 151.4762 | 107.5153 | 819.1453 | 812.1612 | 423.0007 | 519.3226 | 83.6357 | 0.05781 | 24.8638 | 2943.0502 | 2894.3626
80.05 | 152.8996 | 151.1111 | 107.3287 | 819.2694 | 812.2853 | 423.4227 | 521.431 | 83.6189 | 0.0628 | 24.825 | 2976.8709 | 2899.3951
80.0584 | 152.6515 | 151.0424 | 107.4513 | 819.7313 | 812.7883 | 426.1797 | 522.8927 | 83.7282 | 0.07315 | 24.9013 | 2912.4659 | 2824.3948
80.0667 | 152.6587 | 151.0963 | 107.4104 | 818.6073 | 812.9885 | 424.2948 | 520.2784 | 83.7366 | 0.07716 | 24.8677 | 2888.1927 | 2805.726
80.075 | 152.6515 | 151.1355 | 107.5485 | 818.7115 | 812.0585 | 426.0953 | 521.8245 | 83.6273 | 0.06852 | 24.8586 | 2994.1858 | 2883.1613
80.0834 | 152.4868 | 150.9663 | 107.8091 | 819.0145 | 812.1132 | 423.2539 | 519.9973 | 83.5937 | 0.05671 | 24.8961 | 2931.7227 | 2900.0444
80.0917 | 152.4702 | 151.089 | 107.4999 | 818.5992 | 812.153 | 421.0877 | 517.3548 | 83.5685 | 0.06085 | 24.8314 | 2966.9998 | 2871.9599
80.1 | 152.3415 | 151.236 | 107.459 | 818.7315 | 812.3266 | 424.6887 | 519.8567 | 83.6105 | 0.06462 | 24.8858 | 2979.6218 | 2787.2194
80.1084 | 152.5681 | 151.0963 | 107.5076 | 819.6551 | 811.9676 | 424.0697 | 520.2503 | 83.5769 | 0.07035 | 24.7978 | 2904.5367 | 2853.9404
80.1167 | 152.5609 | 150.9958 | 107.5485 | 818.614 | 812.0023 | 419.456 | 517.5797 | 83.5012 | 0.06682 | 24.9453 | 2909.7149 | 2850.856
80.125 | 152.6206 | 150.964 | 107.321 | 819.228 | 811.4994 | 425.0825 | 521.0374 | 83.5685 | 0.06682 | 24.8728 | 2891.5909 | 2853.291
80.1334 | 152.6968 | 150.9958 | 107.3541 | 819.2975 | 811.7342 | 424.0416 | 517.6921 | 83.6105 | 0.06645 | 24.8858 | 2864.0813 | 2958.4862
80.1417 | 152.4631 | 151.035 | 107.4436 | 819.276 | 811.6301 | 423.4508 | 517.3267 | 83.6105 | 0.06243 | 24.9298 | 2938.8428 | 2849.7196
80.15 | 152.4846 | 150.964 | 107.5153 | 818.5512 | 811.8982 | 423.5352 | 517.5235 | 83.6021 | 0.06609 | 24.8586 | 2925.7353 | 2917.7393
80.1584 | 152.4702 | 151.2286 | 107.4513 | 818.4485 | 812.0437 | 424.9137 | 520.3065 | 83.6946 | 0.07035 | 24.869 | 3035.4503 | 2847.2845
80.1667 | 152.4249 | 150.9958 | 107.4513 | 818.7381 | 811.7542 | 424.97 | 522.5835 | 83.7366 | 0.08349 | 24.8974 | 2948.5521 | 2854.5897
80.175 | 152.394 | 151.3365 | 107.5639 | 818.662 | 811.9676 | 423.6196 | 519.0134 | 83.703 | 0.08118 | 24.9207 | 2923.6316 | 2962.7069
80.1834 | 152.4559 | 151.1207 | 107.6302 | 818.9716 | 812.2357 | 421.7347 | 514.628 | 83.7534 | 0.07607 | 24.8897 | 2944.992 | 2847.9339
80.1917 | 152.394 | 150.8708 | 107.5153 | 818.9516 | 811.9263 | 423.0851 | 518.676 | 83.745 | 0.08617 | 24.9013 | 2864.5667 | 2824.2325
80.2 | 152.4106 | 151.0276 | 107.5816 | 818.6206 | 811.2645 | 425.4201 | 520.4752 | 83.6778 | 0.0852 | 24.8754 | 2939.8137 | 2925.2068
80.2084 | 152.5537 | 151.035 | 107.6379 | 818.9502 | 811.5525 | 418.8933 | 512.5477 | 83.6862 | 0.07984 | 24.8858 | 2833.1734 | 2845.0118
80.2167 | 152.5228 | 151.0032 | 107.5562 | 818.7182 | 811.1966 | 423.4789 | 517.4672 | 83.6189 | 0.07327 | 24.9104 | 2886.089 | 2828.1286
80.225 | 152.4012 | 150.9714 | 107.6202 | 819.2893 | 811.7261 | 421.9317 | 517.8046 | 83.6105 | 0.06195 | 24.8715 | 3008.2643 | 2852.4793
80.2334 | 152.4774 | 151.0032 | 107.6048 | 819.6137 | 811.9676 | 423.6759 | 517.7484 | 83.6189 | 0.06073 | 24.8431 | 2930.7517 | 2877.6417
80.2417 | 152.6515 | 151.089 | 107.6456 | 819.6551 | 812.2158 | 422.7756 | 520.0254 | 83.6525 | 0.0628 | 24.9026 | 2935.7682 | 2887.2197
80.25 | 152.6062 | 151.1821 | 107.597 | 819.1652 | 811.9329 | 421.0877 | 515.7524 | 83.6946 | 0.07144 | 24.9194 | 2906.8021 | 2799.2324
80.2584 | 152.6277 | 150.9248 | 107.863 | 818.8822 | 812.0636 | 424.2948 | 519.0415 | 83.6778 | 0.06889 | 24.9854 | 2931.399 | 2906.7003
80.2667 | 152.5228 | 151.0498 | 107.7505 | 818.7514 | 811.7675 | 423.3383 | 517.8046 | 83.6525 | 0.06109 | 24.9117 | 2893.6946 | 2879.2651
80.275 | 152.4249 | 151.1821 | 107.7913 | 818.965 | 811.4846 | 422.4943 | 517.0737 | 83.6525 | 0.06682 | 24.8793 | 2961.336 | 2914.1678
80.2834 | 152.5299 | 151.0106 | 107.5153 | 818.5379 | 811.3058 | 421.6222 | 517.1861 | 83.6273 | 0.06913 | 24.8728 | 2976.2236 | 2853.6157
80.2917 | 152.4393 | 151.0572 | 107.5639 | 818.8061 | 811.2017 | 422.4662 | 517.6359 | 83.7114 | 0.07522 | 24.9181 | 2934.3118 | 2835.9208
80.3 | 152.4846 | 151.0106 | 107.3696 | 819.5642 | 811.9181 | 420.6375 | 516.9331 | 83.703 | 0.07461 | 24.9142 | 3012.4716 | 2796.3104
80.3084 | 152.5443 | 150.9788 | 107.2392 | 819.6537 | 811.718 | 425.3638 | 522.0494 | 83.7366 | 0.06657 | 24.9142 | 2899.682 | 2846.6352
80.3167 | 152.363 | 151.1185 | 107.385 | 819.6817 | 811.2911 | 422.1848 | 517.9451 | 83.6357 | 0.06036 | 24.8871 | 3008.4261 | 2958.6485
80.325 | 152.3487 | 150.8708 | 107.3696 | 818.8608 | 811.6286 | 420.6657 | 515.6962 | 83.6105 | 0.06633 | 24.8612 | 3028.0065 | 2932.1874
80.3334 | 152.4012 | 150.9248 | 107.1829 | 819.2746 | 812.0009 | 421.9598 | 519.2664 | 83.6273 | 0.07096 | 24.8211 | 2938.1955 | 2826.5052
80.3417 | 152.3559 | 150.6919 | 107.2315 | 818.5017 | 811.8901 | 424.4636 | 517.5235 | 83.7198 | 0.06669 | 24.9052 | 2983.0201 | 2922.7718
80.35 | 152.5753 | 151.0106 | 107.3696 | 818.9982 | 811.4765 | 422.5506 | 517.8046 | 83.6189 | 0.06195 | 24.8806 | 2865.0522 | 2867.5768
80.3584 | 152.4012 | 151.018 | 107.4258 | 819.1305 | 811.071 | 423.1976 | 516.8769 | 83.6357 | 0.06779 | 24.8884 | 2982.211 | 2825.5312
80.3667 | 152.4393 | 150.964 | 107.3696 | 818.447 | 812.0836 | 421.6503 | 515.9211 | 83.7198 | 0.07096 | 24.9142 | 2951.6267 | 2892.7392
80.375 | 152.499 | 150.9788 | 107.385 | 818.3362 | 811.3937 | 421.3127 | 513.9814 | 83.6609 | 0.06414 | 24.9531 | 2994.1858 | 2879.1028
80.3834 | 152.2127 | 150.964 | 107.4181 | 819.0329 | 811.6353 | 421.3971 | 516.5958 | 83.7198 | 0.06109 | 24.8741 | 2916.8351 | 2821.4728
80.3917 | 152.5824 | 150.9248 | 107.523 | 819.3079 | 812.2409 | 422.1848 | 517.411 | 83.7366 | 0.05915 | 24.9168 | 2951.4649 | 2852.4793
80.4 | 152.5443 | 151.0254 | 107.5307 | 818.7847 | 811.7593 | 418.7245 | 513.7003 | 83.7198 | 0.06548 | 24.8069 | 2872.3342 | 2895.1743
80.4084 | 152.5753 | 151.1503 | 107.5639 | 818.8608 | 812.125 | 419.0059 | 511.9855 | 83.6946 | 0.07351 | 24.8702 | 3039.9813 | 2863.5183
80.4167 | 152.6349 | 150.9788 | 107.6765 | 818.8394 | 812.1449 | 420.6938 | 515.0778 | 83.7282 | 0.06949 | 24.856 | 2895.151 | 2862.2196
80.425 | 152.5731 | 151.0549 | 107.8045 | 818.5711 | 811.5872 | 423.1414 | 519.6037 | 83.7282 | 0.06085 | 24.8677 | 2960.0414 | 2818.5507
80.4334 | 152.3127 | 150.8805 | 107.8168 | 819.2051 | 811.9728 | 421.9035 | 516.5677 | 83.7198 | 0.06073 | 24.8871 | 2902.433 | 2878.1288
80.4417 | 152.6565 | 151.1407 | 107.6996 | 818.467 | 811.7726 | 422.4662 | 517.4391 | 83.6946 | 0.07144 | 24.9259 | 2900.6529 | 2891.6028
80.45 | 152.499 | 150.9322 | 107.8222 | 818.8394 | 811.5658 | 419.7092 | 511.6763 | 83.6946 | 0.06925 | 24.9065 | 2868.2886 | 2855.4014
80.4584 | 152.3774 | 151.0867 | 107.8376 | 818.7285 | 812.2409 | 421.6785 | 516.0898 | 83.787 | 0.07181 | 24.8133 | 2954.054 | 2896.96
80.4667 | 152.4753 | 151.1407 | 107.7968 | 819.1984 | 811.6353 | 422.1567 | 517.664 | 83.8291 | 0.06791 | 24.9453 | 2919.7479 | 2845.3365
80.475 | 152.5515 | 151.0327 | 107.6842 | 818.6059 | 811.6219 | 419.7936 | 515.0778 | 83.8207 | 0.06633 | 24.9285 | 2942.5647 | 2864.4924
80.4834 | 152.6493 | 150.947 | 107.5948 | 818.5231 | 811.9528 | 422.3818 | 517.7202 | 83.7618 | 0.06462 | 24.9233 | 2876.0561 | 2789.6545
80.4917 | 152.4846 | 150.9174 | 107.5639 | 818.9635 | 811.4004 | 418.1056 | 511.0578 | 83.7618 | 0.0673 | 25.0035 | 2916.9969 | 2854.1027
80.5 | 152.1983 | 150.7629 | 107.597 | 818.1774 | 811.5245 | 419.5685 | 515.6962 | 83.8543 | 0.07473 | 24.9983 | 2972.1781 | 2814.1675
80.5084 | 152.2962 | 150.91 | 107.3132 | 818.6953 | 811.5459 | 421.4534 | 517.7202 | 83.8375 | 0.06962 | 24.9194 | 2966.6761 | 2959.7849
80.5167 | 152.2652 | 150.6919 | 107.3773 | 819.0263 | 811.7527 | 421.2283 | 516.905 | 83.7954 | 0.0656 | 24.9996 | 2979.7837 | 2903.7782
80.525 | 152.2127 | 150.7777 | 107.321 | 818.8194 | 811.5872 | 422.3255 | 517.3548 | 83.745 | 0.06377 | 24.9246 | 3042.085 | 2899.2327
80.5334 | 152.189 | 150.6601 | 107.3441 | 818.4123 | 812.0489 | 427.7551 | 523.6236 | 83.7534 | 0.0617 | 24.847 | 2871.2014 | 2861.7326
80.5417 | 151.9026 | 150.7851 | 107.4744 | 818.6125 | 811.5459 | 424.4917 | 520.3065 | 83.8207 | 0.05988 | 24.9246 | 2930.2663 | 2843.2261
80.55 | 152.0386 | 150.5055 | 107.3287 | 818.6672 | 811.6005 | 424.3792 | 517.5516 | 83.8627 | 0.06669 | 24.9155 | 2963.1161 | 2840.791
80.5584 | 152.1602 | 150.6771 | 107.0703 | 818.7366 | 812.0836 | 425.2513 | 519.7161 | 83.8375 | 0.06767 | 24.9945 | 2948.5521 | 2844.6871
80.5667 | 152.2508 | 150.3975 | 107.5076 | 818.826 | 811.2217 | 426.0953 | 523.1739 | 83.7198 | 0.05951 | 24.9492 | 2901.3002 | 2893.8756
80.575 | 152.258 | 150.5913 | 107.2724 | 818.778 | 811.7113 | 424.6324 | 517.917 | 83.7954 | 0.06268 | 24.9155 | 2893.2091 | 2888.8431
80.5834 | 152.3033 | 150.6379 | 107.3696 | 818.3495 | 811.7793 | 426.1234 | 523.7642 | 83.8207 | 0.07242 | 24.9518 | 2855.9902 | 2893.5509
80.5917 | 152.2415 | 150.8538 | 107.5462 | 818.3709 | 812.2143 | 421.1158 | 515.9492 | 83.9131 | 0.07376 | 24.9194 | 2970.398 | 2950.0446
80.6 | 152.2487 | 150.9544 | 107.6025 | 818.4123 | 811.9248 | 423.8447 | 519.688 | 83.7618 | 0.06523 | 24.988 | 2985.9329 | 2882.8366
80.6084 | 152.2271 | 150.8856 | 107.5793 | 819.0315 | 812.2543 | 422.7756 | 518.9009 | 83.8543 | 0.06767 | 24.9712 | 2952.1122 | 2868.3885
80.6167 | 152.4609 | 150.7533 | 107.587 | 819.0662 | 811.8753 | 421.2002 | 517.0456 | 83.9383 | 0.06402 | 24.9168 | 3008.4261 | 2823.0961
80.625 | 152.4609 | 151.1259 | 107.6356 | 818.495 | 812.628 | 422.5506 | 517.7765 | 83.9047 | 0.06195 | 24.8547 | 2951.1413 | 2926.5055
80.6334 | 152.2796 | 150.8464 | 107.587 | 819.0876 | 812.1035 | 418.2181 | 513.2224 | 83.9131 | 0.06353 | 24.9531 | 3017.3263 | 2895.1743
80.6417 | 152.5371 | 150.9714 | 107.863 | 818.5911 | 811.814 | 419.6248 | 516.7645 | 83.8795 | 0.06256 | 24.8767 | 3020.5627 | 2869.3625
80.65 | 152.6565 | 151.1407 | 107.6996 | 819.7764 | 812.2543 | 421.0033 | 516.3147 | 83.9215 | 0.0701 | 24.9039 | 2909.0676 | 2855.7261
80.6584 | 152.604 | 150.8073 | 107.8862 | 818.467 | 812.1449 | 419.2872 | 514.2344 | 83.9131 | 0.05976 | 24.9362 | 2983.3437 | 2868.0638
80.6667 | 152.5515 | 151.219 | 107.7327 | 818.9288 | 811.6966 | 418.612 | 513.2505 | 83.9215 | 0.05428 | 24.9492 | 2937.0628 | 2888.3561
80.675 | 152.5134 | 151.3661 | 107.7405 | 818.9982 | 811.8901 | 417.5148 | 513.9533 | 83.9552 | 0.04685 | 24.9091 | 2918.4533 | 2880.8885
80.6834 | 152.6781 | 151.0232 | 107.7713 | 819.3706 | 811.6419 | 418.4713 | 512.6602 | 83.8207 | 0.05269 | 24.8897 | 2969.1035 | 2816.1156
80.6917 | 152.5062 | 150.893 | 107.6356 | 819.0743 | 811.8834 | 419.6529 | 513.5317 | 83.9047 | 0.05245 | 24.9065 | 2877.027 | 2774.7194
80.7 | 152.6781 | 151.0232 | 107.4799 | 818.3362 | 812.2623 | 417.2054 | 510.6362 | 83.8627 | 0.05379 | 24.9259 | 2978.6509 | 2931.7004
80.7084 | 152.6946 | 151.1798 | 107.6433 | 818.826 | 812.3798 | 423.2258 | 519.6037 | 83.8963 | 0.05805 | 24.9931 | 2842.559 | 2797.4467
80.7167 | 152.5968 | 151.219 | 107.4899 | 818.9635 | 811.7726 | 418.4432 | 511.2546 | 83.9131 | 0.06049 | 25.0242 | 2965.2197 | 2844.3624
80.725 | 152.6493 | 150.8538 | 107.5462 | 818.6605 | 811.5112 | 420.7782 | 515.8649 | 83.8879 | 0.05647 | 25.0229 | 2877.6743 | 2908.1613
80.7334 | 152.6112 | 151.0475 | 107.5539 | 818.7714 | 811.7047 | 420.5532 | 515.2746 | 83.9047 | 0.05269 | 24.9117 | 2948.0666 | 2858.8105
80.7417 | 152.4537 | 151.1185 | 107.4822 | 818.894 | 811.8273 | 421.9035 | 515.3027 | 83.8879 | 0.05525 | 24.9763 | 2920.557 | 2878.2911
80.75 | 152.5443 | 151.0254 | 107.3364 | 819.3293 | 811.187 | 419.3716 | 514.4874 | 83.9215 | 0.04965 | 24.9699 | 2927.5153 | 2805.4013
80.7584 | 152.5278 | 151.3343 | 107.4644 | 818.5844 | 812.1796 | 418.6401 | 513.0257 | 83.9215 | 0.04929 | 24.9181 | 2948.7139 | 2907.512
80.7667 | 152.4012 | 151.0645 | 107.6688 | 818.8394 | 811.359 | 417.1772 | 514.5155 | 83.9047 | 0.05318 | 24.9518 | 2872.0105 | 2987.5447
80.775 | 152.499 | 150.9788 | 107.4336 | 818.5431 | 811.8487 | 417.5711 | 510.6924 | 83.8795 | 0.05842 | 24.9466 | 2980.5928 | 2905.8886
80.7834 | 152.6421 | 151.0327 | 107.4899 | 818.5298 | 812.2077 | 418.612 | 514.5718 | 83.9047 | 0.05805 | 24.9815 | 2888.6781 | 2786.0831
80.7917 | 152.499 | 151.1185 | 107.6279 | 818.7086 | 811.8901 | 417.5992 | 512.0417 | 83.9552 | 0.06402 | 24.9737 | 2908.2586 | 2763.3557
80.8 | 152.3415 | 150.8635 | 107.4104 | 818.495 | 811.8007 | 424.3511 | 521.7121 | 83.972 | 0.06791 | 25.0061 | 2866.0231 | 2829.4273
80.8084 | 152.3796 | 150.8095 | 107.3541 | 818.0333 | 811.1737 | 420.103 | 516.652 | 83.9635 | 0.06511 | 24.9763 | 2942.8884 | 2826.3429
80.8167 | 152.2199 | 150.7851 | 107.4744 | 818.3428 | 811.4831 | 422.9444 | 520.2503 | 83.9215 | 0.05903 | 24.9957 | 2919.7479 | 2892.9015
80.825 | 152.289 | 150.9026 | 107.4513 | 818.7847 | 811.8007 | 422.9726 | 516.2303 | 83.9888 | 0.05744 | 24.9841 | 2902.2712 | 2888.3561
80.8334 | 152.5206 | 150.7681 | 107.3595 | 819.7231 | 812.0356 | 422.2974 | 519.0134 | 84.0224 | 0.06097 | 24.931 | 2963.2779 | 2882.1872
80.8417 | 152.2818 | 150.8021 | 107.3464 | 818.9635 | 811.4004 | 417.5992 | 513.7847 | 83.972 | 0.06231 | 25.0436 | 2927.0298 | 2909.1354
80.85 | 152.363 | 150.7925 | 107.4822 | 819.0329 | 811.8421 | 420.7219 | 517.3267 | 83.9972 | 0.05854 | 24.988 | 2922.0134 | 2777.4791
80.8584 | 152.3415 | 150.8169 | 107.5076 | 818.8741 | 811.1042 | 424.3511 | 520.2222 | 83.9552 | 0.10541 | 24.988 | 2930.9136 | 2810.1091
80.8667 | 152.1005 | 150.8021 | 107.4922 | 818.9635 | 811.8554 | 419.9342 | 513.5598 | 83.972 | 0.01703 | 24.944 | 2951.4649 | 2802.1545
80.875 | 152.4106 | 151.1673 | 107.5816 | 819.0462 | 812.1863 | 422.6912 | 518.4792 | 83.9972 | -0.04043 | 24.9945 | 2992.2439 | 2909.947
80.8834 | 152.5393 | 150.7873 | 107.5254 | 819.3573 | 811.5045 | 423.3664 | 516.8207 | 83.9804 | 0.02129 | 24.9401 | 2969.2653 | 2898.7457
80.8917 | 152.4631 | 150.9418 | 107.5408 | 818.6125 | 812.4559 | 422.1005 | 517.2142 | 84.014 | 0.43105 | 24.9789 | 2930.9136 | 2935.4341
80.9 | 152.4272 | 150.9515 | 107.5994 | 818.8194 | 811.5872 | 420.5532 | 513.8971 | 83.9888 | 0.36629 | 24.9453 | 2902.433 | 2855.2391
80.9084 | 152.5774 | 151.0128 | 107.5662 | 819.0344 | 811.7195 | 422.5787 | 517.158 | 83.9972 | 0.3977 | 24.9673 | 2924.7643 | 2821.9598
80.9167 | 152.6156 | 151.052 | 107.6557 | 819.3573 | 812.3318 | 420.3844 | 515.7806 | 84.0644 | 0.40171 | 25.0527 | 2990.3021 | 2866.9274
80.925 | 152.6299 | 151.0202 | 107.6711 | 819.0329 | 812.2971 | 420.4688 | 517.5516 | 84.0392 | 0.38637 | 25.0022 | 2987.7129 | 2835.1092
80.9334 | 152.5559 | 151.0839 | 107.5431 | 818.9849 | 812.3731 | 421.1158 | 517.0456 | 84.0476 | 0.42606 | 24.9776 | 2912.9514 | 2810.4338
80.9417 | 152.773 | 151.0276 | 107.4359 | 819.1504 | 811.794 | 424.2667 | 519.2101 | 83.9804 | 0.37359 | 25.0462 | 2921.8515 | 2897.6093
80.95 | 152.6896 | 151.361 | 107.5893 | 818.7499 | 812.2623 | 420.8345 | 514.7967 | 84.0056 | 0.37663 | 25.0371 | 2948.5521 | 2820.6611
80.9584 | 152.6062 | 151.0424 | 107.6942 | 819.1704 | 812.0622 | 422.7194 | 517.9451 | 83.972 | 0.37615 | 24.9945 | 2917.806 | 2878.1288
80.9667 | 152.5443 | 151.0254 | 107.5793 | 818.7766 | 812.3717 | 421.8754 | 516.6801 | 83.972 | 0.32173 | 24.9699 | 2965.867 | 2858.9729
80.975 | 152.4774 | 151.0498 | 107.7019 | 819.3212 | 812.5852 | 421.3409 | 516.3147 | 83.9972 | 0.35229 | 24.9699 | 2963.6015 | 2920.1743
80.9834 | 152.5443 | 151.1185 | 107.4336 | 819.0315 | 811.7993 | 422.0442 | 518.5917 | 83.9804 | 0.41535 | 24.9802 | 2908.4204 | 2942.7393
80.9917 | 152.499 | 151.2116 | 107.6765 | 819.2864 | 812.0955 | 420.7782 | 516.2585 | 83.9972 | 0.40829 | 24.9737 | 2919.2624 | 2799.7195
81 | 152.6184 | 150.9618 | 107.6588 | 818.583 | 811.9714 | 419.3153 | 514.0095 | 83.9804 | 0.38686 | 24.9983 | 2944.6684 | 2826.5052
81.0084 | 152.5587 | 151.3195 | 107.6433 | 819.4453 | 811.9234 | 420.8345 | 516.7364 | 84.0308 | 0.37834 | 24.9867 | 2918.4533 | 2912.3821
81.0167 | 152.5206 | 151.0475 | 107.5053 | 818.5616 | 811.95 | 421.4815 | 519.2945 | 84.0308 | 0.05282 | 24.9453 | 2913.275 | 2817.9013
81.025 | 152.6184 | 150.8686 | 107.7559 | 819.1343 | 812.3983 | 423.704 | 519.182 | 84.014 | 0.0505 | 24.9518 | 2974.1199 | 2814.3299
81.0334 | 152.5062 | 151.0327 | 107.587 | 819.3478 | 812.1568 | 418.9777 | 513.4473 | 83.9467 | 0.04636 | 25.041 | 2987.2275 | 2816.6026
81.0417 | 152.4537 | 150.7459 | 107.725 | 818.7685 | 812.0327 | 422.2411 | 516.7645 | 83.9972 | 0.04795 | 24.9919 | 3025.9028 | 2847.2845
81.05 | 152.5422 | 151.0232 | 107.4799 | 819.5681 | 812.2529 | 417.0366 | 512.7445 | 83.9804 | 0.04734 | 25.0501 | 2951.9504 | 2775.8557
81.0584 | 152.5875 | 150.8368 | 107.3827 | 819.2717 | 812.0394 | 418.4432 | 511.9293 | 83.9888 | 0.05221 | 24.9712 | 2855.9902 | 2836.8949
81.0667 | 152.4206 | 151.1311 | 107.4467 | 819.237 | 812.0874 | 418.7245 | 511.8169 | 83.9888 | 0.05233 | 24.9776 | 2831.3933 | 2826.8299
81.075 | 152.4134 | 150.8908 | 107.5362 | 818.9887 | 812.2942 | 423.3383 | 517.9451 | 83.9888 | 0.03821 | 24.988 | 2911.9804 | 2856.2131
81.0834 | 152.4041 | 150.6949 | 107.672 | 819.1676 | 812.1835 | 420.4969 | 516.8207 | 83.9215 | 0.04563 | 24.9259 | 2936.5773 | 2843.5507
81.0917 | 152.2919 | 150.6727 | 107.3573 | 819.2504 | 812.3076 | 419.3716 | 512.6602 | 83.9552 | 0.05148 | 25.0022 | 3061.3417 | 2955.8887
81.1 | 152.3969 | 150.5012 | 107.5185 | 819.1329 | 811.8592 | 419.3716 | 513.7847 | 83.9215 | 0.0544 | 24.944 | 2860.1975 | 2818.3883
81.1084 | 152.502 | 150.9818 | 107.5826 | 819.8084 | 812.1621 | 422.438 | 521.5996 | 83.9299 | 0.04527 | 24.997 | 2914.8932 | 2907.025
81.1167 | 152.2826 | 150.8029 | 107.396 | 818.7672 | 812.9001 | 422.2411 | 519.1258 | 83.9215 | 0.04247 | 24.9699 | 2995.9658 | 2941.2783
81.125 | 152.4258 | 150.9035 | 107.5009 | 818.559 | 812.2783 | 421.8754 | 519.6318 | 83.9131 | 0.04685 | 25.0048 | 3031.7284 | 2858.1612
81.1334 | 152.4639 | 150.6166 | 107.5417 | 818.6844 | 812.0314 | 421.6222 | 517.1018 | 83.9467 | 0.05184 | 24.9893 | 2929.2953 | 2891.2782
81.1417 | 152.2754 | 150.5626 | 107.3882 | 818.8419 | 812.0648 | 421.6222 | 516.399 | 83.9972 | 0.04892 | 24.9155 | 2989.1693 | 2850.856
81.15 | 152.3732 | 150.6166 | 107.3474 | 818.8353 | 811.6031 | 419.6248 | 513.7847 | 83.9299 | 0.30518 | 25.0022 | 2974.1199 | 2784.7843
81.1584 | 152.366 | 150.7955 | 107.4854 | 819.4827 | 812.1262 | 423.7884 | 518.17 | 84.0056 | 0.30481 | 24.9854 | 2940.7847 | 2878.6158
81.1667 | 152.4093 | 150.8866 | 107.5318 | 818.7312 | 811.9954 | 421.2283 | 516.0898 | 83.9888 | 0.04783 | 24.9427 | 2938.1955 | 2804.4273
81.175 | 152.3877 | 150.7712 | 107.5572 | 819.5107 | 812.1955 | 421.2846 | 516.7082 | 84.014 | 0.05184 | 24.9996 | 2877.027 | 2811.0831
81.1834 | 152.3804 | 150.8569 | 107.4523 | 819.1383 | 811.9887 | 423.5352 | 518.3949 | 83.9804 | 0.04003 | 24.997 | 2879.1307 | 2816.765
81.1917 | 152.3496 | 150.8718 | 107.4678 | 819.2277 | 811.7886 | 418.4713 | 513.0538 | 83.9383 | 0.04113 | 24.966 | 2902.433 | 2841.765
81.2 | 152.3496 | 150.8718 | 107.4192 | 818.918 | 812.1822 | 420.8064 | 516.7364 | 83.8879 | 0.04308 | 24.9983 | 2888.6781 | 2817.739
81.2084 | 152.4618 | 150.894 | 107.5396 | 819.6696 | 811.8993 | 416.3614 | 515.5557 | 83.9972 | 0.05586 | 24.9983 | 2901.3002 | 2799.0701
81.2167 | 152.5453 | 150.9332 | 107.2889 | 819.1663 | 812.6786 | 418.4995 | 513.0538 | 84.0224 | 0.06 | 24.9815 | 2990.9494 | 2906.3756
81.225 | 152.5164 | 151.0432 | 107.598 | 818.9527 | 811.8446 | 417.6555 | 511.3109 | 83.9804 | 0.0544 | 24.9763 | 2992.5676 | 2857.3495
81.2334 | 152.538 | 150.8792 | 107.4269 | 819.0555 | 811.7819 | 415.433 | 511.339 | 83.9888 | 0.04795 | 25.0203 | 3000.8205 | 2910.4341
81.2417 | 152.5164 | 150.9035 | 107.0149 | 819.6215 | 811.8926 | 416.7552 | 511.6201 | 84.0812 | 0.04989 | 24.9479 | 2928.1626 | 2873.908
81.25 | 152.4402 | 150.9183 | 107.4192 | 819.504 | 812.0648 | 418.9496 | 514.628 | 84.0224 | 0.04661 | 24.9919 | 2854.8574 | 2789.1675
81.2584 | 152.4927 | 150.8326 | 107.4269 | 820.0554 | 812.3677 | 420.1312 | 514.881 | 84.0392 | 0.04697 | 24.9841 | 2919.9097 | 2834.4598
81.2667 | 152.5689 | 151.3301 | 107.46 | 819.3732 | 812.1822 | 416.2207 | 513.0257 | 84.0392 | 0.04965 | 24.9906 | 2936.5773 | 2838.1936
81.275 | 152.5617 | 150.8569 | 107.4523 | 819.9873 | 811.9273 | 419.456 | 513.9533 | 84.0308 | 0.04649 | 25.032 | 2883.6617 | 2922.7718
81.2834 | 152.6976 | 151.0898 | 107.4523 | 819.6495 | 812.3756 | 419.1184 | 513.5598 | 83.9635 | 0.0404 | 24.9867 | 2966.0288 | 2817.4143
81.2917 | 152.6595 | 151.1438 | 107.4114 | 819.5601 | 811.914 | 418.6401 | 514.0095 | 84.0056 | 0.0477 | 24.9789 | 3001.3059 | 2849.8819
81.3 | 152.5545 | 150.8495 | 107.4445 | 819.1876 | 811.7071 | 414.1952 | 508.3311 | 83.972 | 0.04916 | 24.9919 | 2981.4019 | 2861.4079
81.3084 | 152.5236 | 151.0506 | 107.4114 | 818.946 | 812.2929 | 419.3997 | 513.3911 | 84.0308 | 0.04831 | 25.019 | 2942.7265 | 2815.4662
81.3167 | 152.6379 | 150.7955 | 107.534 | 819.1329 | 811.942 | 417.6836 | 514.9091 | 83.9552 | 0.05014 | 24.9983 | 2896.2838 | 2853.1287
81.325 | 152.8027 | 151.2443 | 107.322 | 819.4706 | 811.8659 | 417.6274 | 510.6081 | 83.9804 | 0.05038 | 24.9142 | 2884.7944 | 2803.2909
81.3334 | 152.7501 | 151.1438 | 107.5086 | 818.6497 | 812.5758 | 418.1338 | 512.4353 | 84.0056 | 0.05184 | 24.9673 | 2847.8991 | 2781.8623
81.3417 | 152.5308 | 151.1046 | 107.4678 | 819.0288 | 812.3756 | 421.4534 | 516.0054 | 84.014 | 0.05489 | 24.9945 | 2936.0918 | 2917.4146
81.35 | 152.5236 | 151.0041 | 107.46 | 819.3945 | 812.9067 | 418.9215 | 511.6763 | 84.0476 | 0.05306 | 25.0022 | 2848.87 | 2849.8819
81.3584 | 152.5782 | 150.9204 | 107.4213 | 819.2571 | 812.2315 | 422.1286 | 514.6561 | 84.0476 | 0.05403 | 25.019 | 2958.2614 | 2807.187
81.3667 | 152.6214 | 151.384 | 107.5163 | 818.7191 | 812.1902 | 418.8652 | 513.7003 | 84.014 | 0.05136 | 25.0268 | 3029.1393 | 2866.1157
81.375 | 152.7121 | 151.1046 | 107.6621 | 820.1328 | 812.776 | 417.1772 | 514.122 | 84.0644 | 0.04758 | 24.9673 | 2924.2789 | 2839.4923
81.3834 | 152.5689 | 150.9575 | 107.5572 | 819.7043 | 811.934 | 418.8933 | 511.8731 | 84.0056 | 0.0449 | 24.988 | 2927.8389 | 2852.804
81.3917 | 152.4402 | 150.6388 | 107.7107 | 819.4426 | 811.8793 | 416.1926 | 513.3911 | 84.0308 | 0.05221 | 25.0371 | 2921.0424 | 2898.421
81.4 | 152.5998 | 150.8961 | 107.4931 | 819.3745 | 812.3076 | 415.6018 | 508.7246 | 84.0644 | 0.05671 | 25.01 | 2998.7168 | 2759.6219
81.4084 | 152.5761 | 150.7786 | 107.6621 | 819.8351 | 812.3543 | 418.7808 | 513.7284 | 84.0728 | 0.04417 | 24.9789 | 2987.8747 | 2798.5831
81.4167 | 152.6595 | 151.1438 | 107.6543 | 820.257 | 812.1141 | 417.5992 | 512.2104 | 84.0224 | 0.04308 | 25.0009 | 2961.4978 | 2870.3365
81.425 | 152.5308 | 151.1046 | 107.5649 | 819.1943 | 811.7138 | 417.9931 | 512.6602 | 83.9888 | 0.0505 | 24.9595 | 2889.9727 | 2826.6676
81.4334 | 152.5164 | 151.183 | 107.6466 | 819.4146 | 811.7272 | 419.2028 | 515.0216 | 83.9888 | 0.04174 | 24.9828 | 2964.087 | 2818.0637
81.4417 | 152.538 | 150.786 | 107.5727 | 819.5667 | 811.962 | 420.2156 | 514.628 | 83.9467 | 0.04576 | 24.9699 | 2969.2653 | 2917.2523
81.45 | 152.5525 | 150.9406 | 107.5881 | 819.4146 | 812.0167 | 420.4125 | 516.4552 | 83.9888 | 0.04734 | 25.01 | 2934.3118 | 2836.8949
81.4584 | 152.4855 | 150.8718 | 107.6621 | 819.2491 | 811.5204 | 420.6657 | 514.1782 | 83.9552 | 0.05306 | 25.0229 | 2962.1451 | 2870.9859
81.4667 | 152.5833 | 150.5997 | 107.6212 | 818.9728 | 812.6092 | 419.2028 | 512.9413 | 83.9888 | 0.04831 | 25.0074 | 2967.6471 | 2849.5572
81.475 | 152.6884 | 150.8474 | 107.7824 | 819.0075 | 812.1475 | 419.1747 | 511.9855 | 83.9131 | 0.04259 | 24.9673 | 2840.9408 | 2832.6741
81.4834 | 152.3331 | 150.9014 | 107.5959 | 819.5521 | 812.4437 | 419.5404 | 514.7123 | 83.9804 | 0.04588 | 24.9789 | 2883.4999 | 2827.4793
81.4917 | 152.5216 | 150.9089 | 107.555 | 819.7937 | 812.1889 | 418.2463 | 510.6924 | 83.9972 | 0.04977 | 25.0113 | 3053.5743 | 2852.317
81.5 | 152.4238 | 150.7151 | 107.7416 | 819.8832 | 812.1128 | 416.8396 | 510.2426 | 84.0308 | 0.05038 | 24.9699 | 2943.8593 | 2874.395
81.5084 | 152.5308 | 150.7786 | 107.8078 | 819.193 | 811.9607 | 419.5967 | 512.4072 | 83.9888 | 0.04709 | 24.9724 | 3011.177 | 2880.8885
81.5167 | 152.6483 | 150.8063 | 107.3995 | 819.7791 | 812.381 | 416.3614 | 509.6804 | 84.0056 | 0.04174 | 24.966 | 2929.619 | 2853.778
81.525 | 152.6411 | 150.9386 | 107.3917 | 819.5868 | 811.982 | 418.3869 | 514.0939 | 83.9972 | 0.04198 | 24.9349 | 3030.1102 | 2963.194
81.5334 | 152.4001 | 150.9703 | 107.4734 | 819.4413 | 812.1675 | 425.392 | 522.0494 | 83.9635 | 0.04636 | 25.041 | 2865.214 | 2791.4402
81.5417 | 152.4001 | 150.6442 | 107.3276 | 819.0275 | 812.2503 | 420.8626 | 517.9451 | 83.9972 | 0.04673 | 25.0734 | 2934.9591 | 2847.2845
81.55 | 152.6103 | 150.7205 | 107.6501 | 818.9795 | 811.8713 | 418.1338 | 510.9173 | 83.972 | 0.0376 | 24.9272 | 2944.6684 | 2866.6028
81.5584 | 152.4454 | 150.8305 | 107.522 | 819.3719 | 812.305 | 416.6146 | 514.4312 | 83.9635 | 0.04283 | 25.0333 | 3001.6296 | 2954.2654
81.5667 | 152.4145 | 150.9386 | 107.1973 | 819.7992 | 812.1529 | 416.502 | 510.1302 | 83.9215 | 0.0404 | 24.9621 | 2957.2905 | 2819.2
81.575 | 152.498 | 150.6982 | 107.4326 | 819.4894 | 812.0501 | 421.5659 | 516.7082 | 83.9299 | 0.04162 | 24.9285 | 2934.7973 | 2876.9924
81.5834 | 152.5052 | 150.7988 | 107.3431 | 818.9995 | 812.0154 | 417.6555 | 511.6482 | 83.9299 | 0.03955 | 24.9673 | 3003.5714 | 2881.5379
81.5917 | 152.4743 | 150.8603 | 107.7473 | 819.6963 | 812.0501 | 420.3844 | 515.1059 | 83.8795 | 0.03748 | 25.0177 | 2953.5686 | 2895.6613
81.6 | 152.4599 | 150.8454 | 107.4403 | 819.2064 | 812.8014 | 419.1747 | 514.0658 | 83.9552 | 0.04405 | 25.019 | 2898.3874 | 2834.9468
81.6084 | 152.4815 | 150.6814 | 107.3664 | 819.5442 | 812.3944 | 424.0979 | 518.6198 | 83.9383 | 0.04539 | 24.9945 | 2957.4523 | 2826.5052
81.6167 | 152.4454 | 150.4578 | 107.4248 | 819.5241 | 812.3744 | 420.3 | 513.7003 | 83.9635 | 0.04296 | 25.0126 | 2942.5647 | 2893.3886
81.625 | 152.3837 | 150.6739 | 107.553 | 818.9928 | 812.0088 | 421.0595 | 517.3267 | 83.9888 | 0.04795 | 24.9608 | 2977.5182 | 2951.3433
81.6334 | 152.119 | 150.7279 | 107.2692 | 818.8754 | 812.6773 | 423.5352 | 518.9009 | 83.9888 | 0.04515 | 24.997 | 2829.9369 | 2815.7909
81.6417 | 152.3981 | 151.0614 | 107.4227 | 819.7925 | 812.0635 | 417.0366 | 510.3832 | 83.9635 | 0.04795 | 24.9569 | 2878.807 | 2890.6288
81.65 | 152.3403 | 150.7225 | 107.4579 | 819.1784 | 812.6493 | 419.9905 | 513.4754 | 83.9888 | 0.05282 | 24.9815 | 2972.1781 | 2860.7586
81.6584 | 152.5052 | 150.8454 | 107.5375 | 819.5162 | 812.4492 | 417.6274 | 510.8048 | 83.9552 | 0.04722 | 24.9867 | 2938.1955 | 2864.33
81.6667 | 152.429 | 150.8137 | 107.553 | 819.3853 | 812.1529 | 415.7143 | 507.2066 | 83.9215 | 0.03906 | 24.9556 | 2885.4417 | 2763.3557
81.675 | 152.3981 | 150.6888 | 107.4227 | 819.2813 | 812.0075 | 416.8959 | 511.6201 | 83.9383 | 0.03541 | 24.9867 | 2926.5444 | 2825.0442
81.6834 | 152.5939 | 151.0763 | 107.4383 | 819.9367 | 811.9181 | 417.2335 | 514.5999 | 83.8543 | 0.04137 | 24.9362 | 2903.2421 | 2849.5572
81.6917 | 152.5866 | 150.9757 | 107.5277 | 819.5843 | 812.0209 | 416.7271 | 511.8169 | 83.8963 | 0.04685 | 24.9737 | 3006.1606 | 2942.4147
81.7 | 152.5939 | 150.8434 | 107.4383 | 819.3707 | 812.5106 | 417.9087 | 511.086 | 83.9047 | 0.04783 | 24.975 | 2950.0085 | 2862.2196
81.7084 | 152.5177 | 150.9049 | 107.551 | 819.6884 | 812.3731 | 418.4151 | 511.6482 | 83.9299 | 0.0488 | 24.9906 | 2921.8515 | 2862.7066
81.7167 | 152.5722 | 150.8211 | 107.5607 | 819.4949 | 812.0969 | 419.9342 | 514.6842 | 83.9888 | 0.04551 | 24.931 | 2883.8235 | 2871.6352
81.725 | 152.6084 | 150.998 | 107.5024 | 819.9568 | 812.7655 | 415.2079 | 508.2186 | 83.9804 | 0.0505 | 25.0384 | 2855.8284 | 2853.1287
81.7334 | 152.4507 | 150.6962 | 107.6248 | 819.1157 | 812.2143 | 416.5583 | 508.7808 | 84.014 | 0.05318 | 24.9945 | 3030.4338 | 2840.4663
81.7417 | 152.4724 | 150.672 | 107.6967 | 819.392 | 811.9941 | 421.0595 | 514.881 | 83.9552 | 0.04539 | 24.9505 | 2926.5444 | 2751.1804
81.75 | 152.2984 | 151.0986 | 107.5587 | 819.9288 | 812.6134 | 420.4125 | 514.7967 | 84.0056 | 0.04868 | 25.0074 | 2888.5163 | 2891.6028
81.7584 | 152.5105 | 150.8509 | 107.5918 | 819.6671 | 812.1864 | 414.8704 | 509.4555 | 83.972 | 0.05148 | 24.9931 | 2850.1646 | 2845.9858
81.7667 | 152.6609 | 151.0055 | 107.6559 | 819.4523 | 812.4267 | 417.0084 | 512.5477 | 83.9467 | 0.05148 | 24.9323 | 2957.9378 | 2845.1741
81.775 | 152.5866 | 150.9757 | 107.5277 | 819.0878 | 812.2277 | 416.1082 | 510.7486 | 84.0056 | 0.04819 | 25.0281 | 2975.0908 | 2893.5509
81.7834 | 152.6301 | 151.0204 | 107.72 | 819.4042 | 812.2132 | 419.9905 | 514.881 | 83.9467 | 0.04807 | 24.9802 | 2919.7479 | 2865.3041
81.7917 | 152.5775 | 151.0129 | 107.6151 | 819.3707 | 812.221 | 417.2898 | 511.8731 | 83.9972 | 0.04685 | 24.9608 | 2967.1616 | 2841.4403
81.8 | 152.563 | 150.9515 | 107.5995 | 819.2734 | 812.8683 | 416.502 | 514.7967 | 83.972 | 0.04369 | 24.9026 | 2910.0386 | 2790.6285
81.8084 | 152.6754 | 150.9738 | 107.72 | 819.5362 | 812.0969 | 414.8985 | 511.9574 | 83.9635 | 0.04235 | 24.9957 | 3036.4212 | 2911.4081
81.8167 | 152.9019 | 151.0204 | 107.6228 | 819.7152 | 812.1931 | 417.4304 | 511.5076 | 83.9299 | 0.0387 | 24.9621 | 2844.1772 | 2827.4793
81.825 | 152.5775 | 150.9198 | 107.5665 | 819.1839 | 812.6134 | 417.0084 | 511.3109 | 83.9552 | 0.04405 | 24.997 | 3024.6082 | 2898.9081
81.8334 | 152.6137 | 150.957 | 107.7025 | 819.3282 | 811.8062 | 418.4432 | 514.7686 | 83.9215 | 0.04843 | 24.9556 | 2904.6985 | 2851.6676
81.8417 | 152.4941 | 151.1601 | 107.72 | 819.1011 | 811.7861 | 417.1772 | 512.0136 | 83.972 | 0.04649 | 24.9945 | 2911.1713 | 2853.291
81.85 | 152.4561 | 151.0744 | 107.6792 | 819.6245 | 812.6402 | 418.19 | 513.6722 | 83.9635 | 0.04271 | 24.9323 | 2975.7381 | 2835.2715
81.8584 | 152.5757 | 150.8713 | 107.6617 | 819.4523 | 811.8476 | 416.5583 | 509.8491 | 83.9215 | 0.04722 | 24.9556 | 2944.3448 | 2816.4403
81.8667 | 152.6899 | 150.7092 | 107.3955 | 819.4109 | 811.9717 | 424.1823 | 522.0775 | 83.9888 | 0.04466 | 24.997 | 2946.4484 | 2917.7393
81.875 | 152.5684 | 151.1433 | 107.3138 | 819.7554 | 812.0678 | 421.9317 | 515.5276 | 83.9383 | 0.04624 | 25.0772 | 2956.9668 | 2847.7715
81.8834 | 152.5394 | 150.9272 | 107.4285 | 819.2935 | 812.2266 | 421.5378 | 517.8327 | 83.8795 | 0.04052 | 24.9207 | 2845.1481 | 2779.1025
81.8917 | 152.3799 | 150.903 | 107.4518 | 819.6313 | 812.0264 | 419.8217 | 514.9653 | 83.9383 | 0.04076 | 24.9867 | 2873.9524 | 2884.46
81.9 | 152.4851 | 151.0576 | 107.273 | 819.5004 | 812.2679 | 418.8933 | 514.375 | 83.9552 | 0.04478 | 24.9945 | 2922.6607 | 2855.4014
81.9084 | 152.3799 | 150.8098 | 107.3546 | 818.6728 | 812.5161 | 416.0801 | 511.9574 | 83.9467 | 0.04636 | 24.9349 | 3031.4048 | 2809.4597
81.9167 | 152.4325 | 150.5843 | 107.3138 | 819.0933 | 812.1505 | 421.6503 | 514.5999 | 83.9299 | 0.04454 | 24.9401 | 2889.9727 | 2866.4404
81.925 | 152.4017 | 150.7856 | 107.2808 | 819.8796 | 812.316 | 418.6401 | 512.0136 | 83.9215 | 0.04429 | 25.0022 | 2916.9969 | 2871.7976
81.9334 | 152.3418 | 150.5843 | 107.3138 | 819.4243 | 812.316 | 420.4688 | 516.0898 | 83.9383 | 0.04466 | 24.9543 | 2889.4873 | 2811.4078
81.9417 | 152.4542 | 150.5135 | 107.3372 | 819.3763 | 812.1025 | 419.7654 | 513.5598 | 83.8963 | 0.04697 | 24.9129 | 2914.8932 | 2826.5052
81.95 | 152.1986 | 150.7632 | 107.5004 | 819.3069 | 812.7777 | 421.9035 | 516.5396 | 83.9383 | 0.04052 | 25.0074 | 2880.9107 | 2833.3234
81.9584 | 152.4851 | 150.8713 | 107.3702 | 819.5899 | 812.3574 | 416.3895 | 509.9896 | 83.9047 | 0.03407 | 24.9569 | 2900.3293 | 2834.4598
81.9667 | 152.3654 | 150.6086 | 107.582 | 820.0731 | 811.889 | 419.456 | 514.2907 | 83.8795 | 0.03553 | 24.9246 | 2927.5153 | 2818.713
81.975 | 152.3273 | 150.9421 | 107.5898 | 819.3002 | 811.6956 | 416.0801 | 509.5398 | 83.9047 | 0.04929 | 24.9996 | 2888.6781 | 2783.3233
81.9834 | 152.4851 | 151.1042 | 107.6131 | 819.8594 | 811.9236 | 417.8806 | 513.5879 | 83.8879 | 0.04661 | 24.997 | 2934.9591 | 2818.5507
81.9917 | 152.4706 | 150.8098 | 107.549 | 819.8527 | 812.3719 | 423.3946 | 521.7402 | 83.9131 | 0.03845 | 25.0113 | 2949.1994 | 2838.6806
82 | 152.3509 | 150.7334 | 107.8093 | 819.9903 | 812.2612 | 418.5276 | 514.0658 | 83.8795 | 0.04223 | 24.9634 | 2907.9349 | 2796.9597
82.0084 | 152.5086 | 150.8955 | 107.6869 | 818.8249 | 811.4273 | 417.9368 | 512.5477 | 83.8627 | 0.04247 | 24.9453 | 2954.5395 | 2814.4922
82.0167 | 152.5177 | 150.7185 | 107.551 | 819.7566 | 812.069 | 416.3614 | 509.6242 | 83.9131 | 0.0404 | 24.9789 | 2900.9766 | 2890.9535
82.025 | 152.5539 | 150.7558 | 107.444 | 819.5765 | 812.5508 | 414.5328 | 506.9255 | 83.9131 | 0.04052 | 25.01 | 2898.8729 | 2784.135
82.0334 | 152.5703 | 150.8657 | 107.6559 | 819.8047 | 812.6548 | 417.9087 | 511.845 | 83.9552 | 0.03504 | 25.0307 | 2885.9272 | 2919.6873
82.0417 | 152.4652 | 150.8974 | 107.6403 | 820.3573 | 812.4625 | 418.7808 | 513.4473 | 83.972 | 0.04356 | 25.0035 | 2893.6946 | 2858.8105
82.05 | 152.6084 | 150.9049 | 107.6481 | 819.3159 | 812.4145 | 417.7962 | 512.8851 | 83.9299 | 0.04417 | 24.9724 | 3045.6451 | 2876.1807
82.0584 | 152.3509 | 150.9198 | 107.7122 | 819.5977 | 812.2825 | 416.9803 | 511.3109 | 83.9299 | 0.04198 | 24.9543 | 2892.4 | 2811.5701
82.0667 | 152.5033 | 150.6105 | 107.6326 | 819.515 | 811.9929 | 417.6274 | 512.2666 | 83.9047 | 0.04028 | 24.9129 | 2883.1762 | 2875.856
82.075 | 152.592 | 150.7949 | 107.6306 | 819.4937 | 811.6408 | 417.7118 | 509.2868 | 83.8879 | 0.04576 | 25.0281 | 2986.4183 | 2817.739
82.0834 | 152.9019 | 150.9272 | 107.4771 | 819.9154 | 813.1378 | 422.4662 | 515.8087 | 83.972 | 0.0477 | 24.8728 | 2946.9339 | 2796.635
82.0917 | 152.766 | 151.1135 | 107.72 | 819.8315 | 812.5989 | 422.0161 | 516.8769 | 83.9383 | 0.04734 | 24.9543 | 2908.2586 | 2858.4859
82.1 | 152.6899 | 150.9421 | 107.4926 | 819.7353 | 812.5441 | 422.1848 | 517.3829 | 83.9383 | 0.0505 | 24.9776 | 2881.2344 | 2863.5183
82.1084 | 152.6899 | 150.849 | 107.5898 | 820.2453 | 811.8543 | 421.6503 | 516.1179 | 83.8795 | 0.04332 | 24.9945 | 3053.2507 | 2874.2326
82.1167 | 152.7279 | 151.0278 | 107.7278 | 820.0664 | 812.7509 | 417.9931 | 511.5358 | 83.8879 | 0.04198 | 24.9957 | 2928.1626 | 2820.9857
82.125 | 152.6971 | 150.903 | 107.4032 | 819.9142 | 811.6475 | 419.2028 | 514.9091 | 83.8879 | 0.04783 | 24.9634 | 3005.8369 | 2785.2714
82.1334 | 152.4941 | 150.6477 | 107.7686 | 819.77 | 811.9169 | 419.7092 | 513.5879 | 83.9047 | 0.05148 | 24.9867 | 2968.4562 | 2846.9598
82.1417 | 152.5467 | 150.9347 | 107.4849 | 818.9692 | 812.3987 | 417.1772 | 511.7325 | 83.9299 | 0.046 | 24.9699 | 2876.7033 | 2878.4534
82.15 | 152.5231 | 150.9104 | 107.411 | 819.8236 | 811.9292 | 420.4125 | 516.5115 | 83.9131 | 0.04429 | 24.9298 | 2894.0183 | 2813.1935
82.1584 | 152.0771 | 150.8713 | 107.5645 | 819.3483 | 811.8263 | 418.7808 | 512.2104 | 83.9215 | 0.04186 | 25.0203 | 2987.8747 | 2844.5248
82.1667 | 152.5757 | 150.5452 | 107.3702 | 819.3282 | 812.0544 | 420.3562 | 516.3428 | 83.9131 | 0.04722 | 25.0384 | 2907.6113 | 2842.0897
82.175 | 152.6446 | 150.6626 | 107.2983 | 819.8516 | 811.833 | 419.5404 | 514.7404 | 83.9467 | 0.04722 | 25.0061 | 2884.7944 | 2911.2458
82.1834 | 152.4778 | 150.6775 | 107.3624 | 819.6313 | 811.7369 | 422.0161 | 518.6198 | 83.8879 | 0.04405 | 24.9427 | 2930.5899 | 2869.6872
82.1917 | 152.3799 | 150.5303 | 107.306 | 819.2588 | 812.1092 | 420.4406 | 516.0617 | 83.9299 | 0.05221 | 24.9815 | 2978.6509 | 2812.5442
82.2 | 152.3201 | 150.5154 | 107.4363 | 819.0519 | 812.2333 | 420.8908 | 514.628 | 83.8879 | 0.05501 | 25.0061 | 2930.9136 | 2848.2586
82.2084 | 152.282 | 150.5694 | 107.2983 | 819.6178 | 811.5994 | 419.5404 | 513.616 | 83.8627 | 0.04454 | 24.9466 | 2978.3273 | 2846.6352
82.2167 | 152.3346 | 150.5769 | 107.5004 | 819.2588 | 811.9851 | 422.213 | 517.0737 | 83.9383 | 0.04503 | 24.997 | 2915.055 | 2789.3298
82.225 | 152.2222 | 150.5545 | 107.3799 | 819.638 | 812.4468 | 421.9879 | 516.9893 | 83.9299 | 0.04429 | 24.9634 | 2943.8593 | 2808.9727
82.2334 | 152.2585 | 150.7315 | 107.2244 | 818.9557 | 812.3853 | 419.1747 | 511.2546 | 83.9131 | 0.04831 | 24.9466 | 2839.3226 | 2897.6093
82.2417 | 152.0336 | 150.5005 | 107.4693 | 819.563 | 812.4133 | 421.6222 | 516.7364 | 83.9215 | 0.04868 | 25.0048 | 2970.5598 | 2902.8042
82.25 | 152.3509 | 150.5471 | 107.275 | 819.591 | 812.2344 | 422.1005 | 519.9692 | 84.0056 | 0.04783 | 25.0139 | 2948.2285 | 2901.1808
82.2584 | 152.3365 | 150.7185 | 107.5024 | 819.1705 | 812.0623 | 418.4995 | 512.3791 | 83.9552 | 0.04551 | 24.9867 | 2997.0986 | 2893.8756
82.2667 | 152.3673 | 150.5173 | 107.3411 | 819.4669 | 811.9862 | 416.5865 | 513.1662 | 83.972 | 0.05172 | 24.9349 | 2921.6897 | 2903.4535
82.275 | 152.3981 | 150.7354 | 107.6656 | 819.2332 | 812.0008 | 416.924 | 511.9012 | 83.9552 | 0.04965 | 24.9582 | 2910.0386 | 2903.7782
82.2834 | 152.3837 | 150.7205 | 107.6501 | 818.7099 | 811.9327 | 419.2028 | 514.9372 | 83.9467 | 0.04381 | 24.9556 | 2938.681 | 2809.7844
82.2917 | 152.4526 | 150.9311 | 107.6269 | 819.0275 | 811.7125 | 416.6427 | 512.2385 | 83.9299 | 0.0488 | 24.9919 | 2905.0221 | 2830.726
82.3 | 152.7626 | 150.6442 | 107.6191 | 819.3932 | 812.1195 | 420.2437 | 514.2907 | 83.8711 | 0.0432 | 24.9802 | 2958.9087 | 2777.3168
82.3084 | 152.4711 | 150.624 | 107.7923 | 819.6562 | 811.6791 | 417.543 | 511.5639 | 83.9467 | 0.04101 | 25.0113 | 2957.6141 | 2883.8106
82.3167 | 152.4927 | 150.8792 | 107.9612 | 819.6148 | 812.796 | 419.1747 | 512.857 | 83.9215 | 0.04624 | 24.9414 | 2918.7769 | 2857.5118
82.325 | 152.8335 | 150.9501 | 107.7438 | 819.6842 | 812.4931 | 420.0186 | 513.616 | 83.9047 | 0.03991 | 24.9699 | 2911.495 | 2779.5895
82.3334 | 152.7718 | 151.0263 | 107.6775 | 819.9953 | 812.1835 | 418.612 | 514.7404 | 83.9047 | 0.03821 | 24.9673 | 2926.2207 | 2909.1354
82.3417 | 152.7213 | 150.7415 | 107.672 | 819.8297 | 812.4317 | 416.1082 | 507.9375 | 83.8711 | 0.04697 | 24.9621 | 3031.8902 | 2919.2003
82.35 | 152.8572 | 151.1141 | 107.8177 | 819.7403 | 812.0941 | 415.4611 | 509.3431 | 83.8627 | 0.04028 | 24.9349 | 2909.2295 | 2878.6158
82.3584 | 152.6616 | 150.6801 | 107.6079 | 819.3212 | 811.882 | 413.4637 | 505.8854 | 83.9047 | 0.04454 | 24.9789 | 2904.8603 | 2847.7715
82.3667 | 152.5803 | 150.9692 | 107.8122 | 819.6856 | 811.6258 | 418.1338 | 512.2104 | 83.9552 | 0.04563 | 24.9763 | 2952.9213 | 2875.6937
82.375 | 152.7234 | 150.8834 | 107.4799 | 819.0662 | 811.9167 | 419.2028 | 511.9574 | 83.9131 | 0.04381 | 24.9712 | 2967.4852 | 2812.3818
82.3834 | 152.7615 | 151.0158 | 107.7151 | 819.5281 | 811.5511 | 416.6427 | 510.6643 | 83.9047 | 0.04381 | 24.9686 | 2922.0134 | 2851.1806
82.3917 | 152.7399 | 150.9004 | 107.6919 | 819.9139 | 811.6471 | 419.6248 | 515.134 | 83.8963 | 0.03857 | 24.9543 | 2951.3031 | 2797.6091
82.4 | 152.7399 | 150.947 | 107.4976 | 819.8244 | 812.2196 | 415.7425 | 508.4716 | 83.8038 | 0.04843 | 24.9388 | 2971.8544 | 2824.2325
82.4084 | 152.5134 | 150.7607 | 107.449 | 818.8113 | 812.4478 | 416.1926 | 510.9173 | 83.8627 | 0.05537 | 24.9647 | 2905.5076 | 2938.0316
82.4167 | 152.5731 | 150.822 | 107.4159 | 820.2183 | 811.9514 | 412.7323 | 503.4678 | 83.9215 | 0.04856 | 24.9867 | 2964.5724 | 2836.7325
82.425 | 152.5134 | 150.7141 | 107.3518 | 819.1504 | 811.9595 | 419.5967 | 513.7847 | 83.9383 | 0.05075 | 25.0229 | 2974.7672 | 2874.882
82.4334 | 152.6946 | 150.6209 | 107.3518 | 818.9435 | 811.67 | 416.7834 | 512.604 | 83.8879 | 0.04563 | 25.0371 | 2950.1703 | 2898.7457
82.4417 | 152.5228 | 150.8635 | 107.3618 | 819.4748 | 811.9528 | 418.1338 | 510.1864 | 83.9047 | 0.04892 | 25.0061 | 2945.8011 | 2827.4793
82.45 | 152.3724 | 150.7089 | 107.2006 | 819.0743 | 812.628 | 418.9496 | 515.2183 | 83.9047 | 0.04722 | 24.9375 | 2912.6277 | 2800.8558
82.4584 | 152.3818 | 150.8118 | 107.3565 | 819.9929 | 811.3539 | 419.2309 | 516.4833 | 83.9047 | 0.04271 | 25.0061 | 2839.808 | 2796.635
82.4667 | 152.5178 | 150.9981 | 107.3565 | 819.9796 | 812.0023 | 417.5992 | 510.8048 | 83.9047 | 0.04113 | 24.9828 | 2937.8719 | 2865.7911
82.475 | 152.2387 | 150.8975 | 107.3974 | 819.9116 | 812.5549 | 417.6555 | 510.2426 | 83.972 | 0.05245 | 25.0126 | 2953.4068 | 2831.5377
82.4834 | 152.4796 | 150.5396 | 107.51 | 819.5044 | 812.1892 | 419.0903 | 512.8289 | 83.9131 | 0.05087 | 24.9854 | 2913.9223 | 2796.9597
82.4917 | 152.6012 | 150.851 | 107.3488 | 820.2841 | 812.3067 | 419.0059 | 514.7123 | 83.8795 | 0.04296 | 24.9453 | 2922.8225 | 2880.4015
82.5 | 152.4438 | 150.6425 | 107.3743 | 819.2842 | 812.4655 | 415.8831 | 509.2025 | 83.9383 | 0.04551 | 24.9621 | 2891.2673 | 2902.6418
82.5084 | 152.5941 | 151.0299 | 107.4383 | 819.2495 | 812.0999 | 418.4432 | 513.616 | 83.9131 | 0.04989 | 25.0345 | 3027.3592 | 2914.1678
82.5167 | 152.5034 | 150.8902 | 107.4383 | 819.1601 | 811.4315 | 418.3588 | 514.4593 | 83.8879 | 0.04113 | 24.9919 | 2949.6849 | 2831.3754
82.525 | 152.525 | 150.9589 | 107.3642 | 819.7461 | 812.3067 | 419.0903 | 513.4192 | 83.8123 | 0.0387 | 25.0022 | 2982.5346 | 2854.7521
82.5334 | 152.6322 | 150.7431 | 107.5277 | 820.1052 | 811.8384 | 417.1491 | 512.098 | 83.8123 | 0.03882 | 24.9582 | 2950.3322 | 2916.2782
82.5417 | 152.4891 | 150.8754 | 107.6658 | 819.8636 | 812.2587 | 420.7782 | 519.2945 | 83.8459 | 0.04588 | 24.9039 | 2945.1539 | 2846.9598
82.55 | 152.4366 | 150.9612 | 107.6095 | 819.2776 | 811.5489 | 418.3869 | 511.0016 | 83.8459 | 0.04381 | 24.944 | 2910.6859 | 2805.8883
82.5584 | 152.5654 | 150.9538 | 107.6018 | 819.3951 | 812.3282 | 420.6375 | 514.7967 | 83.8879 | 0.04162 | 24.988 | 2888.3545 | 2809.4597
82.5667 | 152.4128 | 150.8902 | 107.4383 | 819.4431 | 812.128 | 419.0903 | 514.5155 | 83.9383 | 0.04198 | 25.01 | 2963.9252 | 2872.934
82.575 | 152.6107 | 150.8141 | 107.5532 | 819.6434 | 812.0386 | 418.7527 | 513.0257 | 83.9215 | 0.04454 | 24.9789 | 2886.4126 | 2810.7584
82.5834 | 152.5869 | 150.976 | 107.6249 | 819.7129 | 811.6117 | 419.3716 | 514.7686 | 83.8963 | 0.0404 | 24.9854 | 2945.1539 | 2850.369
82.5917 | 152.4747 | 150.6743 | 107.6018 | 819.9198 | 812.2322 | 413.1543 | 505.801 | 83.8963 | 0.03833 | 25.054 | 2899.682 | 2854.5897
82.6 | 152.4676 | 150.8533 | 107.5941 | 820.1119 | 812.2587 | 416.6146 | 509.5679 | 83.8627 | 0.03894 | 24.9996 | 2942.0792 | 2909.6224
82.6084 | 152.1813 | 150.5591 | 107.6273 | 819.4712 | 811.8252 | 418.7808 | 511.1703 | 83.8879 | 0.04089 | 24.9194 | 2945.6393 | 2876.5054
82.6167 | 152.5439 | 150.6522 | 107.6273 | 819.6367 | 812.0733 | 416.7834 | 508.7808 | 83.8543 | 0.04442 | 25.0022 | 2862.9485 | 2890.6288
82.625 | 152.5272 | 150.7283 | 107.6581 | 819.6434 | 811.9145 | 421.1721 | 515.4432 | 83.8543 | 0.03967 | 24.9065 | 2987.3893 | 2839.6546
82.6334 | 152.6345 | 150.8852 | 107.5302 | 819.6235 | 812.7633 | 415.2361 | 510.8611 | 83.8963 | 0.03845 | 24.9168 | 2906.1549 | 2809.4597
82.6417 | 152.4819 | 150.9146 | 107.5609 | 819.4646 | 811.9013 | 415.1517 | 509.5117 | 83.8459 | 0.05732 | 24.966 | 2929.7808 | 2961.2459
82.65 | 152.4627 | 150.8018 | 107.6861 | 819.9397 | 812.128 | 418.2181 | 515.0216 | 83.9467 | 0.0544 | 24.9699 | 2915.3787 | 2851.83
82.6584 | 152.687 | 150.9391 | 107.6836 | 820.0026 | 812.1494 | 418.5557 | 513.5035 | 83.9804 | 0.04941 | 25.0113 | 2873.7906 | 2842.4144
82.6667 | 152.7323 | 150.7994 | 107.4407 | 818.9266 | 812.0253 | 419.9342 | 514.9653 | 83.8459 | 0.04247 | 25.0139 | 2935.6064 | 2865.9534
82.675 | 152.5677 | 150.7233 | 107.7014 | 819.5688 | 812.4191 | 417.6555 | 510.7205 | 83.8795 | 0.0432 | 24.9699 | 2983.8292 | 2904.4275
82.6834 | 152.5605 | 150.7159 | 107.548 | 819.5208 | 812.2056 | 417.768 | 511.6482 | 83.9047 | 0.04807 | 24.9323 | 2911.495 | 2804.9143
82.6917 | 152.5772 | 150.9194 | 107.5173 | 818.8455 | 812.0683 | 415.4049 | 508.9495 | 83.8543 | 0.04551 | 24.9531 | 2933.0172 | 2855.0768
82.7 | 152.4794 | 150.6326 | 107.6554 | 819.2808 | 813.0412 | 418.6683 | 511.7044 | 83.8459 | 0.04137 | 24.997 | 2917.4824 | 2841.6027
82.7084 | 152.427 | 150.8581 | 107.6963 | 819.2179 | 812.0269 | 421.3409 | 516.5115 | 83.8879 | 0.04734 | 25.0656 | 2902.9184 | 2785.2714
82.7167 | 152.5629 | 150.8581 | 107.6477 | 818.8885 | 811.615 | 417.4586 | 513.2224 | 83.8543 | 0.04624 | 24.9789 | 2954.8632 | 2761.2453
82.725 | 152.5868 | 150.7429 | 107.479 | 819.3867 | 811.9062 | 414.1952 | 506.6725 | 83.8627 | 0.04904 | 24.9039 | 2892.8855 | 2868.8755
82.7334 | 152.5796 | 150.6424 | 107.5685 | 819.6566 | 811.6796 | 416.4458 | 512.4915 | 83.8711 | 0.04198 | 25.01 | 2900.3293 | 2816.4403
82.7417 | 152.439 | 150.8705 | 107.3691 | 819.2974 | 811.6101 | 417.8524 | 512.9413 | 83.8627 | 0.04478 | 24.9686 | 2888.3545 | 2898.7457
82.75 | 152.4604 | 150.8925 | 107.5864 | 819.0838 | 812.1412 | 418.6683 | 513.5879 | 83.8627 | 0.05379 | 24.9582 | 2968.9416 | 2874.5573
82.7584 | 152.5439 | 150.6523 | 107.433 | 819.112 | 811.7557 | 415.011 | 508.8933 | 83.8879 | 0.04746 | 24.9919 | 2933.6645 | 2916.4406
82.7667 | 152.2363 | 150.7088 | 107.589 | 820.1268 | 811.6118 | 418.9777 | 519.4069 | 83.9047 | 0.05026 | 24.9841 | 3014.5753 | 2856.0508
82.775 | 152.6823 | 150.6548 | 107.5328 | 819.9546 | 812.267 | 417.7399 | 512.9694 | 83.8879 | 0.04953 | 24.9569 | 2908.5822 | 2814.3299
82.7834 | 152.6299 | 150.8339 | 107.5251 | 819.7345 | 812.7502 | 415.4049 | 507.7126 | 83.8879 | 0.05038 | 24.9181 | 2960.8506 | 2917.4146
82.7917 | 152.6442 | 150.6622 | 107.4433 | 819.4862 | 812.2124 | 418.6683 | 513.9533 | 83.8543 | 0.03748 | 25.0177 | 2934.7973 | 2869.2002
82.8 | 152.3891 | 150.8658 | 107.3155 | 819.031 | 811.7161 | 423.6477 | 520.3908 | 83.8038 | 0.04563 | 24.9168 | 2941.1083 | 2834.9468
82.8084 | 152.5179 | 150.6255 | 107.5994 | 819.3555 | 812.1231 | 414.6734 | 509.8491 | 83.8627 | 0.05002 | 24.9233 | 2873.3051 | 2822.6091
82.8167 | 152.525 | 150.726 | 107.607 | 818.9698 | 812.5236 | 415.4049 | 510.2989 | 83.8459 | 0.04977 | 24.9789 | 2877.3506 | 2819.8494
82.825 | 152.5036 | 150.7506 | 107.6812 | 819.4532 | 811.8899 | 422.0161 | 516.5115 | 83.9131 | 0.04892 | 25.0048 | 2896.6074 | 2931.538
82.8334 | 152.6085 | 150.4857 | 107.7451 | 818.9285 | 812.4822 | 417.8806 | 511.3671 | 83.9131 | 0.04466 | 25.01 | 2870.5541 | 2835.7585
82.8417 | 152.4273 | 150.7187 | 107.3564 | 819.7909 | 811.8552 | 421.2002 | 516.5958 | 83.9299 | 0.04405 | 24.9155 | 2980.431 | 2890.7911
82.85 | 152.2842 | 150.7114 | 107.5431 | 819.8605 | 811.8006 | 418.2463 | 510.9173 | 83.8375 | 0.04089 | 24.9142 | 2951.1413 | 2838.5183
82.8584 | 152.4512 | 150.7433 | 107.4793 | 819.9085 | 812.014 | 417.6555 | 512.2666 | 83.9215 | 0.04429 | 24.9608 | 2934.9591 | 2876.1807
82.8667 | 152.4752 | 150.7213 | 107.6507 | 819.1636 | 812.7173 | 417.768 | 510.6643 | 83.8879 | 0.04856 | 24.966 | 2899.0347 | 2839.0053
82.875 | 152.3081 | 150.8291 | 107.3259 | 819.7975 | 812.1513 | 413.4356 | 508.6965 | 83.9467 | 0.04685 | 25.0397 | 3006.1606 | 2848.7456
82.8834 | 152.3988 | 150.5496 | 107.5202 | 819.5576 | 812.1184 | 415.8831 | 510.7486 | 83.8459 | 0.04162 | 24.8961 | 2896.6074 | 2845.4988
82.8917 | 152.3152 | 150.6967 | 107.5764 | 819.3507 | 811.9116 | 418.7808 | 513.0538 | 83.8291 | 0.04758 | 24.9737 | 2882.8526 | 2891.7652
82.9 | 152.4894 | 150.736 | 107.4231 | 819.3987 | 812.2077 | 418.1619 | 511.0578 | 83.8711 | 0.04868 | 24.9595 | 2950.9794 | 2821.1481
82.9084 | 152.4441 | 150.7826 | 107.4716 | 819.7363 | 812.2556 | 419.5122 | 515.1621 | 83.7954 | 0.03894 | 24.9531 | 2951.4649 | 2859.6222
82.9167 | 152.3463 | 150.6355 | 107.5612 | 820.2066 | 812.3534 | 419.5967 | 512.9975 | 83.8291 | 0.0359 | 24.9776 | 2999.0404 | 2792.4142
82.925 | 152.5134 | 150.714 | 107.4487 | 819.6799 | 812.0752 | 419.9061 | 515.1902 | 83.8123 | 0.04417 | 24.9919 | 2940.1374 | 2895.986
82.9334 | 152.5347 | 150.5962 | 107.3259 | 820.0608 | 812.125 | 419.7654 | 514.2626 | 83.9047 | 0.05087 | 24.9854 | 2939.3283 | 2854.9144
82.9417 | 152.3916 | 150.5423 | 107.6098 | 819.0328 | 811.842 | 417.543 | 509.9615 | 83.8795 | 0.05793 | 25.0126 | 2860.5212 | 2794.2
82.95 | 152.4298 | 150.5816 | 107.5535 | 819.8605 | 812.0488 | 418.8933 | 514.0095 | 83.8543 | 0.05513 | 24.966 | 2901.462 | 2817.739
82.9584 | 152.4441 | 150.6428 | 107.7631 | 819.4335 | 812.4493 | 415.6862 | 510.9173 | 83.8963 | 0.05623 | 24.9945 | 2928.6481 | 2973.9083
82.9667 | 152.5418 | 150.4171 | 107.2363 | 819.9433 | 812.2143 | 418.3869 | 515.2464 | 83.9552 | 0.05063 | 24.9828 | 2980.2691 | 2868.7132
82.975 | 152.2628 | 150.6894 | 107.5688 | 819.4053 | 811.0975 | 418.1056 | 512.3229 | 83.8543 | 0.04734 | 24.9815 | 2913.9223 | 2876.0184
82.9834 | 152.2939 | 150.535 | 107.6507 | 819.5228 | 812.0009 | 416.3614 | 511.5639 | 83.8291 | 0.04551 | 24.9453 | 2910.2004 | 2920.6614
82.9917 | 152.2557 | 150.7752 | 107.5612 | 819.0328 | 812.1729 | 418.7527 | 511.5076 | 83.9131 | 0.04746 | 25.0126 | 3001.7914 | 2819.687
83 | 152.3561 | 150.6921 | 107.523 | 819.8125 | 812.2904 | 417.0084 | 512.857 | 83.8207 | 0.04527 | 24.966 | 2939.1665 | 2845.1741
83.0084 | 152.4059 | 150.7433 | 107.4793 | 819.9498 | 812.014 | 418.6964 | 512.8008 | 83.8711 | 0.04283 | 24.9893 | 2922.0134 | 2891.9275
83.0167 | 152.5205 | 150.8145 | 107.3106 | 819.124 | 811.8504 | 415.4611 | 509.3993 | 83.9047 | 0.05501 | 24.9505 | 2887.2218 | 2850.0443
83.025 | 152.3988 | 150.8291 | 107.4716 | 819.2877 | 812.2622 | 419.681 | 514.2063 | 83.8711 | 0.05184 | 24.9608 | 2900.9766 | 2760.4336
83.0334 | 152.4298 | 150.6747 | 107.5049 | 818.9981 | 812.3863 | 417.9931 | 510.8611 | 83.8375 | 0.04916 | 24.9401 | 2955.3486 | 2861.5703
83.0417 | 152.3916 | 150.7287 | 107.6098 | 819.1767 | 811.779 | 422.0161 | 517.411 | 83.7954 | 0.04369 | 24.9414 | 2940.7847 | 2740.6284
83.05 | 152.5108 | 150.6648 | 107.4946 | 819.3291 | 812.1381 | 419.0903 | 514.5718 | 83.8711 | 0.04904 | 25.0048 | 2903.7275 | 2906.5379
83.0584 | 152.3056 | 150.8731 | 107.5175 | 819.5144 | 812.4888 | 418.4432 | 516.4271 | 83.9383 | 0.05537 | 25.054 | 2929.9426 | 2874.882
83.0667 | 152.4583 | 150.8438 | 107.4869 | 819.5624 | 812.1231 | 419.3997 | 513.4754 | 83.9467 | 0.04697 | 24.9763 | 2902.2712 | 2886.2457
83.075 | 152.3819 | 150.905 | 107.5994 | 819.2097 | 812.3497 | 416.1363 | 510.4113 | 83.8627 | 0.04527 | 24.9298 | 3020.4009 | 2897.6093
83.0834 | 152.4583 | 150.4711 | 107.5355 | 819.4448 | 812.2124 | 415.1517 | 509.062 | 83.8207 | 0.04466 | 24.9543 | 2916.9969 | 2805.4013
83.0917 | 152.4583 | 150.6109 | 107.4869 | 819.5144 | 812.4888 | 416.3333 | 509.4555 | 83.8879 | 0.04843 | 24.8547 | 2954.2159 | 2822.9338
83.1 | 152.4894 | 150.6894 | 107.5688 | 819.8803 | 812.2754 | 420.2718 | 514.881 | 83.9047 | 0.0488 | 24.997 | 2863.7576 | 2770.3362
83.1084 | 152.4441 | 150.6428 | 107.5202 | 819.2397 | 812.2143 | 420.5532 | 516.0898 | 83.8291 | 0.04259 | 24.9621 | 2936.4155 | 2814.8169
83.1167 | 152.3463 | 150.5889 | 107.5126 | 819.6404 | 812.3252 | 417.9649 | 511.9855 | 83.8459 | 0.0404 | 24.9673 | 2929.1335 | 2905.5639
83.125 | 152.5658 | 150.7213 | 107.3106 | 819.4617 | 812.4775 | 416.3895 | 507.8813 | 83.8291 | 0.04101 | 24.9453 | 2908.4204 | 2854.7521
83.1334 | 152.325 | 150.6601 | 107.3439 | 819.6818 | 812.863 | 415.0392 | 510.1864 | 83.8038 | 0.04405 | 24.9815 | 2922.9843 | 2827.3169
83.1417 | 152.2654 | 150.6455 | 107.4258 | 819.4485 | 812.2575 | 419.9905 | 512.9694 | 83.8207 | 0.04381 | 24.9414 | 2916.5114 | 2820.6611
83.15 | 152.3445 | 150.7268 | 107.5106 | 819.4767 | 811.4171 | 416.6427 | 512.4072 | 83.7954 | 0.04283 | 24.8677 | 2906.1549 | 2907.8367
83.1584 | 152.4778 | 150.5843 | 107.4592 | 818.9322 | 812.2378 | 417.9087 | 511.3109 | 83.8038 | 0.04746 | 24.9957 | 2880.2634 | 2861.7326
83.1667 | 152.3729 | 150.756 | 107.3953 | 819.725 | 812.0789 | 419.5967 | 516.5396 | 83.8123 | 0.04563 | 25.0035 | 2905.3458 | 2894.2002
83.175 | 152.4351 | 150.587 | 107.3648 | 819.6028 | 812.4531 | 417.6836 | 512.0699 | 83.8375 | 0.04332 | 24.9505 | 2911.3331 | 2807.0247
83.1834 | 152.5187 | 150.4865 | 107.2114 | 819.2717 | 811.3363 | 415.9394 | 509.2306 | 83.7282 | 0.04332 | 24.8521 | 2960.6887 | 2857.9988
83.1917 | 152.6901 | 150.9423 | 107.4439 | 819.141 | 812.157 | 419.0059 | 513.1943 | 83.7702 | 0.04551 | 24.9479 | 2945.963 | 2824.3948
83.2 | 152.4974 | 150.6976 | 107.5287 | 819.2304 | 812.2463 | 417.4586 | 513.616 | 83.787 | 0.04052 | 24.9013 | 2889.9727 | 2817.5766
83.2084 | 152.4903 | 150.4573 | 107.5697 | 819.6658 | 811.8957 | 419.6248 | 515.0497 | 83.8038 | 0.04563 | 25.01 | 2898.2256 | 2835.7585
83.2167 | 152.6191 | 150.7296 | 107.6106 | 819.0537 | 812.6488 | 416.9522 | 509.8209 | 83.8038 | 0.0415 | 24.9091 | 2981.5637 | 2896.473
83.225 | 152.469 | 150.482 | 107.4497 | 819.4195 | 811.5667 | 419.456 | 514.6561 | 83.8207 | 0.04162 | 24.8793 | 2964.087 | 2835.5962
83.2334 | 152.493 | 150.7863 | 107.5726 | 819.2192 | 812.1937 | 416.502 | 512.9413 | 83.7954 | 0.03577 | 24.9712 | 2862.7867 | 2811.0831
83.2417 | 152.4166 | 150.8475 | 107.4907 | 819.3302 | 812.3047 | 417.5992 | 511.9574 | 83.8038 | 0.04101 | 24.8961 | 2930.4281 | 2818.8753
83.25 | 152.5242 | 150.8183 | 107.5088 | 819.6744 | 812.4833 | 421.0877 | 516.9893 | 83.8207 | 0.04563 | 24.9466 | 2842.2354 | 2843.5507
83.2584 | 152.4548 | 150.4209 | 107.6288 | 819.0274 | 812.3743 | 418.7808 | 511.9012 | 83.8038 | 0.04819 | 24.9647 | 2843.6918 | 2807.3493
83.2667 | 152.2976 | 150.9115 | 107.5088 | 818.9381 | 812.8228 | 413.7169 | 507.3471 | 83.8543 | 0.04162 | 24.9285 | 2959.8796 | 2870.9859
83.275 | 152.4647 | 150.6174 | 107.4936 | 819.5588 | 812.3678 | 415.5455 | 507.6283 | 83.8207 | 0.03918 | 24.9945 | 2931.5608 | 2844.3624
83.2834 | 152.4222 | 150.6669 | 107.5938 | 819.6154 | 812.7139 | 417.2335 | 509.6804 | 83.8291 | 0.04515 | 25.0022 | 2981.4019 | 2864.817
83.2917 | 152.4888 | 150.5956 | 107.4223 | 819.3105 | 812.2851 | 414.5046 | 509.6804 | 83.787 | 0.04052 | 24.9453 | 2849.6791 | 2841.4403
83.3 | 152.4293 | 150.581 | 107.4557 | 819.1188 | 812.4657 | 418.9215 | 513.2505 | 83.8207 | 0.03991 | 24.9893 | 2990.3021 | 2857.5118
83.3084 | 152.4435 | 150.8751 | 107.5194 | 819.195 | 812.8314 | 417.8806 | 510.8892 | 83.7786 | 0.04198 | 24.9323 | 2887.3836 | 2777.1544
83.3167 | 152.4435 | 150.6887 | 107.5194 | 819.6305 | 811.819 | 416.3614 | 512.1823 | 83.8207 | 0.04527 | 24.8922 | 2886.5745 | 2911.5704
83.325 | 152.4675 | 150.6669 | 107.4967 | 819.1536 | 812.4591 | 417.6555 | 512.098 | 83.7786 | 0.0404 | 25.0061 | 2955.6723 | 2878.4534
83.3334 | 152.401 | 150.5985 | 107.4253 | 819.6654 | 811.7298 | 416.2207 | 511.8731 | 83.7954 | 0.03918 | 24.9259 | 2907.7731 | 2867.9015
83.3417 | 152.4916 | 150.4121 | 107.5225 | 819.2712 | 812.3699 | 416.924 | 512.7726 | 83.7534 | 0.0477 | 24.9052 | 2924.1171 | 2846.1481
83.35 | 152.7182 | 150.6451 | 107.571 | 818.8378 | 812.2261 | 417.6555 | 510.4113 | 83.7366 | 0.05014 | 24.9246 | 2936.901 | 2834.9468
83.3584 | 152.5369 | 150.878 | 107.5225 | 819.404 | 812.2958 | 416.8959 | 510.9173 | 83.8627 | 0.04576 | 25.01 | 2855.8284 | 2882.8366
83.3667 | 152.4704 | 150.8096 | 107.4026 | 819.6392 | 812.3654 | 421.4534 | 515.2464 | 83.7954 | 0.04369 | 25.01 | 2921.8515 | 2863.0313
83.375 | 152.5087 | 150.8955 | 107.4436 | 819.3495 | 812.3654 | 418.0212 | 510.8611 | 83.7534 | 0.04795 | 24.9737 | 2881.2344 | 2788.3558
83.3834 | 152.5681 | 150.8635 | 107.4101 | 819.8048 | 813.3169 | 415.0673 | 510.074 | 83.8038 | 0.05123 | 24.966 | 2965.2197 | 2793.7129
83.3917 | 152.5469 | 150.6087 | 107.5331 | 819.7351 | 813.0404 | 415.2642 | 505.9697 | 83.8038 | 0.04588 | 24.9336 | 2945.4775 | 2833.4858
83.4 | 152.6234 | 150.8737 | 107.4694 | 819.9638 | 812.7726 | 417.6836 | 512.4634 | 83.8879 | 0.04868 | 25.0281 | 2928.3244 | 2840.304
83.4084 | 152.5399 | 151.0207 | 107.6227 | 819.1709 | 812.1455 | 416.4176 | 511.9855 | 83.8543 | 0.04722 | 25.0203 | 2811.6511 | 2908.3237
83.4167 | 152.5569 | 150.7588 | 107.6896 | 819.661 | 812.2631 | 419.1184 | 514.4874 | 83.8038 | 0.0421 | 24.9052 | 2842.559 | 2837.7066
83.425 | 152.5569 | 150.8054 | 107.5924 | 818.9096 | 812.3806 | 417.121 | 511.3109 | 83.787 | 0.04137 | 24.9957 | 3000.6586 | 2826.3429
83.4334 | 152.5881 | 150.884 | 107.5773 | 819.2058 | 812.594 | 414.0545 | 506.6725 | 83.745 | 0.04454 | 24.9401 | 2941.2701 | 2897.7717
83.4417 | 152.5881 | 150.7443 | 107.6259 | 819.6414 | 812.864 | 415.7987 | 509.2306 | 83.8038 | 0.04624 | 24.9298 | 2882.8526 | 2803.9402
83.45 | 152.5257 | 151.0994 | 107.559 | 819.4279 | 812.8988 | 418.8371 | 510.9454 | 83.8038 | 0.04649 | 24.9246 | 2989.3311 | 2878.6158
83.4584 | 152.3545 | 150.5507 | 107.5697 | 819.441 | 812.5396 | 415.433 | 510.9735 | 83.787 | 0.04478 | 24.8858 | 2963.2779 | 2839.817
83.4667 | 152.6193 | 150.4968 | 107.6593 | 819.8069 | 812.078 | 413.1824 | 510.0177 | 83.8038 | 0.04807 | 24.9556 | 2909.0676 | 2896.6353
83.475 | 152.3404 | 150.7225 | 107.6032 | 820.0269 | 812.5461 | 413.4075 | 509.5961 | 83.8123 | 0.0432 | 24.9686 | 2949.8467 | 2870.3365
83.4834 | 152.4763 | 150.5362 | 107.5546 | 819.7721 | 812.1259 | 415.8831 | 509.9896 | 83.7786 | 0.04186 | 24.9362 | 2904.0512 | 2950.3693
83.4917 | 152.4381 | 150.6366 | 107.5622 | 819.759 | 813.023 | 418.6964 | 514.4874 | 83.8711 | 0.04503 | 24.9608 | 2892.8855 | 2850.856
83.5 | 152.3404 | 150.7225 | 107.506 | 819.2842 | 812.5483 | 415.7987 | 508.5559 | 83.7954 | 0.04831 | 24.9427 | 2881.558 | 2899.2327
83.5084 | 152.3646 | 150.7008 | 107.4833 | 818.9183 | 812.6376 | 417.4304 | 510.6362 | 83.745 | 0.03955 | 25.0126 | 2884.6326 | 2837.3819
83.5167 | 152.3474 | 150.7764 | 107.465 | 819.6479 | 812.8705 | 413.2387 | 509.3431 | 83.7954 | 0.04259 | 24.9867 | 2854.372 | 2812.0572
83.525 | 152.5005 | 150.7474 | 107.6291 | 819.4911 | 812.3828 | 417.5148 | 512.4353 | 83.8038 | 0.04283 | 24.9505 | 2911.495 | 2848.5832
83.5334 | 152.5529 | 150.6148 | 107.6852 | 819.6152 | 813.1275 | 418.19 | 513.4754 | 83.7954 | 0.04356 | 24.9996 | 2874.7615 | 2802.4792
83.5417 | 152.424 | 150.6221 | 107.547 | 818.9945 | 812.5897 | 416.0519 | 510.4675 | 83.787 | 0.03882 | 24.9763 | 2937.3864 | 2878.6158
83.55 | 152.3786 | 150.5755 | 107.4499 | 819.7873 | 812.7203 | 417.6555 | 509.9053 | 83.7534 | 0.03845 | 24.9531 | 2904.213 | 2805.4013
83.5584 | 152.4028 | 150.3208 | 107.4758 | 819.857 | 812.004 | 416.924 | 511.3109 | 83.8291 | 0.04162 | 24.975 | 2874.1142 | 2766.1155
83.5667 | 152.4169 | 150.4751 | 107.4909 | 819.147 | 811.8734 | 419.2872 | 515.5838 | 83.7702 | 0.04417 | 24.9104 | 2890.4582 | 2890.6288
83.575 | 152.4864 | 150.4999 | 107.5168 | 819.3125 | 812.5766 | 417.8243 | 510.6924 | 83.7366 | 0.04235 | 24.9375 | 2909.3913 | 2868.7132
83.5834 | 152.3122 | 150.6004 | 107.5243 | 819.9812 | 812.6659 | 417.0084 | 511.7044 | 83.8207 | 0.04563 | 24.9595 | 2898.7111 | 2904.7522
83.5917 | 152.3786 | 150.6687 | 107.547 | 819.6022 | 812.8248 | 419.7936 | 515.8649 | 83.8123 | 0.03991 | 24.9712 | 2870.5541 | 2800.5311
83.6 | 152.4169 | 150.3819 | 107.588 | 819.5478 | 812.1913 | 416.3614 | 509.8209 | 83.8207 | 0.03626 | 24.9492 | 2943.3738 | 2844.3624
83.6084 | 152.5388 | 150.8333 | 107.5243 | 819.4585 | 813.0121 | 416.3333 | 510.5237 | 83.8038 | 0.03736 | 24.9518 | 2909.8768 | 2863.0313
83.6167 | 152.4099 | 150.6542 | 107.4833 | 820.1751 | 812.5287 | 418.8652 | 512.098 | 83.7702 | 0.03821 | 24.9453 | 2980.1073 | 2949.5575
83.625 | 152.3051 | 150.6863 | 107.4196 | 819.9115 | 812.0998 | 420.1874 | 513.8971 | 83.745 | 0.04563 | 24.9789 | 2930.4281 | 2774.07
83.6334 | 152.2528 | 150.7722 | 107.5578 | 819.2102 | 813.1776 | 416.4458 | 511.1703 | 83.8207 | 0.04308 | 24.9298 | 2912.7895 | 2804.7519
83.6417 | 152.3575 | 150.6935 | 107.4758 | 818.7942 | 812.8858 | 418.9777 | 514.7686 | 83.745 | 0.0421 | 24.9957 | 2870.2305 | 2808.9727
83.65 | 152.5176 | 150.532 | 107.4531 | 818.7267 | 813.1907 | 418.612 | 514.4031 | 83.7534 | 0.04454 | 24.9349 | 2892.5619 | 2833.3234
83.6584 | 152.3434 | 150.6325 | 107.5092 | 819.2298 | 812.618 | 412.6479 | 505.5199 | 83.7702 | 0.04429 | 24.9349 | 2955.6723 | 2866.1157
83.6667 | 152.2911 | 150.8581 | 107.5988 | 818.8596 | 812.1239 | 418.2181 | 511.7044 | 83.787 | 0.0488 | 25.0061 | 2852.7538 | 2836.8949
83.675 | 152.427 | 150.5786 | 107.5017 | 819.3213 | 812.8336 | 419.9624 | 517.3829 | 83.7786 | 0.04783 | 24.966 | 2922.6607 | 2848.7456
83.6834 | 152.5942 | 150.8437 | 107.3894 | 819.1906 | 812.7857 | 422.5787 | 518.9571 | 83.8291 | 0.04393 | 24.9556 | 2863.1103 | 2842.0897
83.6917 | 152.5176 | 150.5786 | 107.4531 | 819.8528 | 813.0339 | 416.924 | 513.1381 | 83.7534 | 0.04016 | 24.9556 | 2988.522 | 2853.9404
83.7 | 152.5871 | 150.883 | 107.479 | 819.6872 | 812.4548 | 421.791 | 516.9612 | 83.7954 | 0.03918 | 24.9957 | 2895.3128 | 2836.2455
83.7084 | 152.3535 | 150.6429 | 107.7629 | 819.8528 | 812.6616 | 416.8678 | 510.58 | 83.745 | 0.03699 | 24.9039 | 2895.6365 | 2830.726
83.7167 | 152.2035 | 150.5352 | 107.4564 | 819.5631 | 812.3307 | 417.6555 | 511.7325 | 83.7702 | 0.04028 | 24.9686 | 2968.4562 | 2832.8364
83.725 | 152.3637 | 150.6067 | 107.6281 | 819.0534 | 812.7313 | 418.4432 | 514.122 | 83.787 | 0.04003 | 24.9673 | 2839.9699 | 2873.2586
83.7334 | 152.1582 | 150.675 | 107.5535 | 819.7156 | 812.9382 | 416.7552 | 512.5477 | 83.8038 | 0.04052 | 24.9673 | 2889.1636 | 2852.4793
83.7417 | 152.5137 | 150.5746 | 107.546 | 819.0056 | 812.8903 | 418.8652 | 514.7967 | 83.8207 | 0.04198 | 24.9945 | 2925.088 | 2879.4275
83.75 | 152.3465 | 150.589 | 107.4153 | 819.4607 | 812.6834 | 418.2463 | 512.1823 | 83.7534 | 0.04296 | 25.0501 | 2957.2905 | 2912.0574
83.7584 | 152.3152 | 150.8364 | 107.479 | 819.6328 | 812.2763 | 420.7219 | 515.1902 | 83.7786 | 0.04442 | 25.0591 | 2797.0872 | 2764.1674
83.7667 | 152.4371 | 150.4492 | 107.5611 | 819.8071 | 812.616 | 420.103 | 514.2344 | 83.8207 | 0.0393 | 24.9996 | 2896.1219 | 2835.9208
83.775 | 152.4895 | 150.5497 | 107.52 | 818.9358 | 812.3242 | 416.0238 | 509.2868 | 83.7954 | 0.04916 | 24.9737 | 2997.7459 | 2882.3496
83.7834 | 152.423 | 150.6212 | 107.3517 | 819.2059 | 813.3389 | 417.9368 | 509.6242 | 83.8123 | 0.04746 | 24.8974 | 2935.6064 | 2821.9598
83.7917 | 152.423 | 150.9938 | 107.5946 | 819.8332 | 812.518 | 420.8626 | 516.4271 | 83.7786 | 0.04113 | 24.9362 | 2878.4834 | 2863.1937
83.8 | 152.4442 | 150.5031 | 107.52 | 819.537 | 812.2219 | 418.0775 | 510.6643 | 83.8207 | 0.04685 | 24.9699 | 2925.2498 | 2893.7132
83.8084 | 152.5207 | 150.8147 | 107.505 | 819.8397 | 812.0281 | 419.9905 | 514.5718 | 83.9047 | 0.05099 | 24.997 | 2916.1878 | 2832.8364
83.8167 | 152.416 | 150.6139 | 107.4899 | 818.827 | 813.1255 | 419.2591 | 515.64 | 83.8543 | 0.04454 | 24.9556 | 2936.2537 | 2841.278
83.825 | 152.3777 | 150.7143 | 107.546 | 819.6481 | 812.5812 | 417.4304 | 511.7887 | 83.787 | 0.03687 | 24.9634 | 2953.0831 | 2825.2065
83.8334 | 152.4473 | 150.5529 | 107.6691 | 819.6612 | 812.9252 | 414.8704 | 510.2145 | 83.8038 | 0.04478 | 24.9505 | 2883.8235 | 2833.9728
83.8417 | 152.5207 | 150.7216 | 107.4564 | 818.8489 | 812.775 | 419.0903 | 512.604 | 83.8038 | 0.04953 | 24.9556 | 2919.7479 | 2794.0376
83.85 | 152.4371 | 150.589 | 107.5611 | 819.5588 | 812.161 | 413.745 | 508.1062 | 83.8459 | 0.04746 | 24.9052 | 2956.1577 | 2819.8494
83.8584 | 152.5348 | 150.5497 | 107.4715 | 819.8071 | 812.5747 | 416.277 | 510.9454 | 83.8963 | 0.04429 | 24.9867 | 2861.0067 | 2865.7911
83.8667 | 152.4684 | 150.8075 | 107.6432 | 818.8335 | 813.1734 | 417.5148 | 511.2827 | 83.7618 | 0.04795 | 25.0358 | 2929.9426 | 2807.8364
83.875 | 152.3152 | 150.6501 | 107.5276 | 818.9163 | 812.5115 | 420.1593 | 515.3027 | 83.8123 | 0.04649 | 24.9919 | 2890.62 | 2875.0443
83.8834 | 152.4965 | 150.3705 | 107.5762 | 820.1773 | 812.4896 | 417.4867 | 511.4514 | 83.8375 | 0.04454 | 24.9867 | 2825.8914 | 2799.5571
83.8917 | 152.4754 | 150.7216 | 107.5535 | 819.6328 | 812.5659 | 417.3179 | 511.1984 | 83.8291 | 0.05014 | 24.9893 | 2867.965 | 2848.9079
83.9 | 152.4442 | 150.3633 | 107.7629 | 820.2057 | 812.4766 | 416.9522 | 509.1182 | 83.8711 | 0.04819 | 24.9893 | 2940.6229 | 2851.83
83.9084 | 152.416 | 150.3809 | 107.6842 | 819.4129 | 812.5942 | 420.3 | 515.4151 | 83.8207 | 0.04162 | 24.9945 | 2978.0036 | 2868.0638
83.9167 | 152.5731 | 150.6822 | 107.4639 | 821.027 | 812.7597 | 416.1363 | 509.9334 | 83.8038 | 0.03334 | 24.9686 | 2920.8806 | 2838.5183
83.925 | 152.3465 | 150.7288 | 107.3667 | 820.0969 | 813.0711 | 419.9342 | 515.3589 | 83.787 | 0.0421 | 24.9556 | 2887.5454 | 2908.973
83.9334 | 152.5067 | 150.6139 | 107.5384 | 819.1255 | 812.5138 | 413.0699 | 506.307 | 83.7954 | 0.04843 | 24.9996 | 2856.9611 | 2825.5312
83.9417 | 152.402 | 150.5063 | 107.572 | 819.4979 | 812.7206 | 415.9957 | 510.074 | 83.8207 | 0.03845 | 24.9492 | 2946.4484 | 2815.1416
83.95 | 152.416 | 150.8468 | 107.4413 | 820.1252 | 813.1408 | 414.8422 | 511.0297 | 83.7954 | 0.0331 | 24.8935 | 2955.6723 | 2892.2522
83.9584 | 152.4785 | 150.3054 | 107.7512 | 819.9118 | 812.4724 | 414.7016 | 508.1624 | 83.7534 | 0.04235 | 24.9181 | 2949.0376 | 2857.5118
83.9667 | 152.4856 | 150.499 | 107.4672 | 819.5742 | 812.8382 | 418.2463 | 512.1823 | 83.7954 | 0.04551 | 24.9272 | 2832.3643 | 2829.4273
83.975 | 152.4262 | 150.5312 | 107.5007 | 820.0992 | 813.0321 | 418.4995 | 512.7726 | 83.8123 | 0.04064 | 25.0048 | 2927.8389 | 2809.9468
83.9834 | 152.5481 | 150.4701 | 107.5828 | 819.9076 | 813.2129 | 417.8243 | 514.8248 | 83.8038 | 0.04393 | 24.9945 | 2898.7111 | 2803.4532
83.9917 | 152.4645 | 150.524 | 107.6875 | 819.5417 | 812.0611 | 422.8319 | 518.4511 | 83.8038 | 0.04551 | 24.9686 | 2907.6113 | 2796.148
84 | 152.3074 | 150.7818 | 107.6649 | 819.424 | 812.895 | 416.8959 | 511.086 | 83.8627 | 0.04551 | 24.9841 | 3003.086 | 2883.9729
84.0084 | 152.4504 | 150.5561 | 107.5753 | 819.5636 | 812.2899 | 419.2028 | 511.845 | 83.8543 | 0.05002 | 24.9634 | 2951.1413 | 2786.8947
84.0167 | 152.5864 | 150.6493 | 107.6239 | 819.7356 | 812.6273 | 416.8678 | 510.58 | 83.9383 | 0.04868 | 25.01 | 2942.4029 | 2757.5115
84.025 | 152.6559 | 150.814 | 107.5527 | 819.7575 | 812.401 | 416.3895 | 510.1302 | 83.8879 | 0.05148 | 24.9401 | 2919.7479 | 2800.0441
84.0334 | 152.7012 | 150.814 | 107.6499 | 819.8403 | 813.0215 | 416.5583 | 510.2989 | 83.8795 | 0.04722 | 25.0216 | 2894.8274 | 2922.6094
84.0417 | 152.6106 | 150.9537 | 107.5527 | 819.5222 | 812.7449 | 417.5992 | 516.1179 | 83.8711 | 0.0449 | 24.9531 | 2927.5153 | 2824.3948
84.05 | 152.6802 | 150.7923 | 107.433 | 819.8119 | 812.2485 | 415.3205 | 508.837 | 83.7954 | 0.0404 | 24.988 | 2962.9542 | 2937.0575
84.0584 | 152.5755 | 150.6848 | 107.4665 | 819.6269 | 812.8495 | 416.7271 | 511.1141 | 83.8207 | 0.04563 | 24.9401 | 2993.8621 | 2848.7456
84.0667 | 152.6279 | 151.0646 | 107.4254 | 820.0975 | 812.6995 | 418.1056 | 512.857 | 83.8291 | 0.03358 | 24.9427 | 2949.6849 | 2825.8559
84.075 | 152.5405 | 150.7419 | 107.5747 | 819.945 | 812.0092 | 418.3588 | 513.6722 | 83.7702 | 0.04028 | 24.9052 | 2997.7459 | 2932.9991
84.0834 | 152.5092 | 150.7097 | 107.4925 | 820.1324 | 813.0239 | 415.7143 | 507.6283 | 83.8123 | 0.04588 | 24.9867 | 2930.1044 | 2811.0831
84.0917 | 152.5475 | 150.7491 | 107.485 | 819.7056 | 812.7214 | 419.7373 | 512.7445 | 83.8291 | 0.05014 | 24.9686 | 2957.9378 | 2883.6483
84.1 | 152.3663 | 150.5162 | 107.5336 | 819.8647 | 813.2527 | 416.1082 | 513.869 | 83.8879 | 0.04685 | 24.9285 | 2853.5629 | 2805.8883
84.1084 | 152.4429 | 150.7813 | 107.3728 | 819.4094 | 813.3768 | 418.1338 | 512.6602 | 83.7702 | 0.04271 | 24.9531 | 2921.2043 | 2860.9209
84.1167 | 152.4532 | 150.7453 | 107.4324 | 819.3008 | 813.02 | 418.0775 | 510.9735 | 83.8038 | 0.04551 | 24.9194 | 2957.2905 | 2903.2912
84.125 | 152.6031 | 150.5267 | 107.2531 | 819.1701 | 812.7239 | 415.9675 | 510.3832 | 83.8038 | 0.04247 | 24.9621 | 2948.8758 | 2866.9274
84.1334 | 152.5195 | 150.4873 | 107.2606 | 819.3576 | 812.8286 | 420.6938 | 513.1943 | 83.7786 | 0.04551 | 24.9272 | 2917.6442 | 2904.4275
84.1417 | 152.3625 | 150.6521 | 107.3838 | 819.1831 | 812.5714 | 419.0059 | 514.2626 | 83.7786 | 0.04198 | 25.0151 | 3037.8776 | 2901.0185
84.15 | 152.3939 | 150.6377 | 107.3688 | 819.7934 | 812.5196 | 412.9573 | 508.4154 | 83.7786 | 0.04162 | 24.966 | 2995.9658 | 2881.3755
84.1584 | 152.4635 | 150.6627 | 107.2977 | 819.4624 | 812.4369 | 416.4176 | 509.5961 | 83.6946 | 0.04308 | 24.9531 | 2908.744 | 2948.2589
84.1667 | 152.1776 | 150.5086 | 107.3799 | 819.0421 | 813.1337 | 418.5557 | 516.7645 | 83.7534 | 0.04308 | 24.9492 | 2944.1829 | 2831.0507
84.175 | 152.3972 | 150.6412 | 107.3238 | 819.4494 | 812.9617 | 417.0647 | 513.1381 | 83.745 | 0.04186 | 24.9505 | 2956.6432 | 2857.9988
84.1834 | 152.3276 | 150.7093 | 107.3949 | 820.0922 | 812.901 | 416.502 | 510.5519 | 83.8375 | 0.04064 | 24.9802 | 2934.6355 | 2840.6287
84.1917 | 152.5192 | 150.5336 | 107.3088 | 819.3473 | 812.6941 | 416.8396 | 510.2989 | 83.8123 | 0.05184 | 24.9673 | 2955.5104 | 2824.3948
84.2 | 152.3693 | 150.5193 | 107.2938 | 820.3367 | 813.1454 | 417.0647 | 511.0297 | 83.8207 | 0.04503 | 25.0048 | 2906.8021 | 2833.3234
84.2084 | 152.2786 | 150.5193 | 107.4396 | 818.9968 | 813.0885 | 416.1082 | 511.1984 | 83.8207 | 0.05063 | 24.922 | 2932.2081 | 2847.7715
84.2167 | 152.3344 | 150.6697 | 107.4022 | 819.4391 | 813.241 | 418.7245 | 515.4995 | 83.8207 | 0.04758 | 24.9841 | 2918.2915 | 2862.382
84.225 | 152.4773 | 150.8167 | 107.4582 | 819.0473 | 812.5598 | 413.2949 | 506.7568 | 83.8207 | 0.05269 | 24.9595 | 2875.5706 | 2840.1416
84.2334 | 152.3657 | 150.702 | 107.4844 | 819.3848 | 812.9799 | 417.1491 | 509.6804 | 83.8123 | 0.05683 | 24.9828 | 2938.5192 | 2837.3819
84.2417 | 152.4634 | 150.6626 | 107.5404 | 819.2322 | 812.7032 | 418.6401 | 510.074 | 83.8543 | 0.05014 | 25.0229 | 2907.4494 | 2789.0051
84.25 | 152.4494 | 150.6948 | 107.6226 | 819.9384 | 812.5818 | 415.8269 | 508.5278 | 83.8123 | 0.04953 | 24.8793 | 2932.37 | 2868.0638
84.2584 | 152.5156 | 150.53 | 107.4993 | 819.8621 | 812.3814 | 418.0212 | 514.5155 | 83.8291 | 0.04649 | 24.9724 | 2942.7265 | 2828.1286
84.2667 | 152.5331 | 150.3615 | 107.6637 | 819.7315 | 812.8714 | 424.4917 | 518.1981 | 83.8711 | 0.04843 | 24.9388 | 2891.7528 | 2790.6285
84.275 | 152.3762 | 150.6661 | 107.5442 | 819.1392 | 812.6516 | 420.2156 | 513.363 | 83.8291 | 0.0404 | 24.9129 | 2940.6229 | 2903.1288
84.2834 | 152.5331 | 150.8274 | 107.7123 | 819.1107 | 813.5333 | 417.2616 | 511.4514 | 83.8207 | 0.04162 | 24.9505 | 2965.3816 | 2835.9208
84.2917 | 152.4424 | 150.7808 | 107.518 | 819.2698 | 812.6581 | 417.4023 | 510.6924 | 83.8123 | 0.05026 | 24.9259 | 2963.6015 | 2925.5315
84.3 | 152.5889 | 150.5586 | 107.4806 | 820.0018 | 813.1003 | 420.9751 | 515.8649 | 83.8207 | 0.0477 | 24.9569 | 2876.0561 | 2824.8819
84.3084 | 152.5331 | 150.5945 | 107.6637 | 819.4095 | 813.0046 | 415.6581 | 508.3029 | 83.8375 | 0.04466 | 24.9569 | 2884.6326 | 2776.8298
84.3167 | 152.6795 | 150.6052 | 107.6264 | 820.0652 | 813.2878 | 416.5865 | 510.2426 | 83.8291 | 0.04843 | 24.9401 | 2921.5279 | 2916.1159
84.325 | 152.5819 | 150.9242 | 107.6189 | 819.5751 | 813.0874 | 420.7219 | 517.1861 | 83.8543 | 0.04868 | 25.0035 | 3015.7081 | 2904.5899
84.3334 | 152.5749 | 150.8704 | 107.6114 | 819.1355 | 813.2685 | 414.7578 | 506.9255 | 83.7954 | 0.04064 | 24.9375 | 2891.1055 | 2843.8754
84.3417 | 152.5819 | 150.6447 | 107.5703 | 819.8804 | 812.7307 | 417.5992 | 512.9975 | 83.7702 | 0.04052 | 24.9168 | 2922.337 | 2898.9081
84.35 | 152.4773 | 150.7701 | 107.604 | 819.301 | 812.8134 | 416.4176 | 510.5237 | 83.8038 | 0.04624 | 24.9634 | 2899.0347 | 2828.4533
84.3584 | 152.6447 | 150.6626 | 107.6376 | 819.0463 | 813.262 | 419.0903 | 512.9413 | 83.8123 | 0.04563 | 24.9078 | 2868.6123 | 2773.9077
84.3667 | 152.5471 | 150.7952 | 107.533 | 819.5079 | 813.1444 | 419.3435 | 516.9331 | 83.8207 | 0.04308 | 24.9634 | 2871.3632 | 2867.2521
84.375 | 152.3728 | 150.7558 | 107.5405 | 819.4058 | 813.2078 | 416.7552 | 516.2585 | 83.8038 | 0.04539 | 24.9401 | 2890.62 | 2869.5248
84.3834 | 152.5157 | 150.8095 | 107.4022 | 819.5842 | 813.0966 | 418.4713 | 511.1141 | 83.8207 | 0.04503 | 24.9931 | 2887.869 | 2761.7323
84.3917 | 152.4111 | 150.6089 | 107.3872 | 819.6256 | 813.0552 | 419.3153 | 513.5317 | 83.8207 | 0.04661 | 24.9259 | 2894.1801 | 2855.0768
84.4 | 152.4879 | 150.548 | 107.4695 | 819.6955 | 812.9596 | 420.0749 | 516.1179 | 83.8038 | 0.04308 | 24.9608 | 2883.4999 | 2797.7714
84.4084 | 152.4704 | 150.7164 | 107.3536 | 819.336 | 813.0138 | 421.5378 | 515.8649 | 83.7954 | 0.03918 | 24.9957 | 2966.1907 | 2808.161
84.4167 | 152.4042 | 150.6949 | 107.4283 | 819.8739 | 813.1793 | 416.277 | 509.6242 | 83.7198 | 0.03614 | 24.9039 | 2994.024 | 2867.2521
84.425 | 152.2961 | 150.3042 | 107.361 | 819.9089 | 813.0074 | 415.9675 | 509.4274 | 83.7366 | 0.04064 | 24.9531 | 2940.7847 | 2829.5897
84.4334 | 152.3972 | 150.4082 | 107.1293 | 819.667 | 813.0552 | 417.5711 | 514.5437 | 83.8123 | 0.03991 | 24.9401 | 2942.8884 | 2868.2261
84.4417 | 152.2159 | 150.315 | 107.2751 | 819.9696 | 813.4404 | 419.8217 | 512.8289 | 83.745 | 0.0376 | 24.9595 | 2909.5531 | 2802.9662
84.45 | 152.073 | 150.5408 | 107.3648 | 820.205 | 813.2207 | 420.7501 | 514.1782 | 83.787 | 0.03894 | 24.9841 | 2939.6519 | 2885.7587
84.4584 | 152.2752 | 150.3759 | 107.4358 | 819.9503 | 813.1315 | 418.7245 | 516.5115 | 83.7618 | 0.04076 | 24.9737 | 3039.6577 | 2802.1545
84.4667 | 152.3275 | 150.4297 | 107.1031 | 819.7369 | 812.67 | 421.5659 | 516.1741 | 83.745 | 0.03115 | 24.9595 | 2946.7721 | 2864.6547
84.475 | 152.3066 | 150.2218 | 107.3723 | 819.6128 | 812.9596 | 417.346 | 509.7366 | 83.7282 | 0.03212 | 24.9285 | 2991.4348 | 2844.2001
84.4834 | 151.9648 | 150.5229 | 107.3461 | 818.992 | 813.0009 | 420.9751 | 516.5677 | 83.703 | 0.03845 | 24.9181 | 2929.4572 | 2691.2776
84.4917 | 152.1322 | 150.3687 | 107.4769 | 819.8675 | 813.0488 | 418.4151 | 512.6602 | 83.8291 | 0.0359 | 24.9699 | 2929.9426 | 2842.9014
84.5 | 152.3344 | 150.6232 | 107.4022 | 819.8261 | 813.1315 | 415.9113 | 507.6564 | 83.7618 | 0.03492 | 24.9492 | 2961.9833 | 2853.6157
84.5084 | 152.2613 | 150.548 | 107.6638 | 820.1636 | 813.0552 | 418.8089 | 513.1381 | 83.7534 | 0.03687 | 24.931 | 2931.5608 | 2908.8107
84.5167 | 152.3972 | 150.548 | 107.5181 | 819.8261 | 813.2142 | 418.9496 | 514.2063 | 83.703 | 0.03285 | 24.9505 | 2908.9058 | 2765.6284
84.525 | 152.6063 | 150.6232 | 107.6936 | 820.1029 | 813.4496 | 420.4125 | 516.3147 | 83.7786 | 0.03285 | 24.9931 | 2882.3671 | 2802.8039
84.5334 | 152.4948 | 150.4619 | 107.6713 | 819.6606 | 813.6694 | 418.3307 | 512.4915 | 83.7534 | 0.03553 | 24.9763 | 2925.2498 | 2864.33
84.5417 | 152.5785 | 150.4548 | 107.5666 | 819.6477 | 812.9532 | 416.277 | 510.0458 | 83.7954 | 0.04466 | 24.931 | 2961.6597 | 2793.8753
84.55 | 152.5401 | 150.6017 | 107.7198 | 820.0965 | 813.1122 | 413.2949 | 506.2789 | 83.7534 | 0.05878 | 24.8651 | 2955.025 | 2827.3169
84.5584 | 152.561 | 150.3902 | 107.5965 | 819.6735 | 813.2685 | 412.3103 | 504.6485 | 83.8038 | 0.05428 | 24.944 | 3021.6955 | 2841.278
84.5667 | 152.4773 | 150.7235 | 107.604 | 820.0045 | 812.9789 | 418.5839 | 513.7284 | 83.787 | 0.05549 | 24.9712 | 2875.247 | 2906.3756
84.575 | 152.4634 | 150.6626 | 107.7833 | 819.9632 | 813.0203 | 421.2846 | 516.5396 | 83.8038 | 0.0505 | 24.9608 | 2889.9727 | 2760.9206
84.5834 | 152.4704 | 150.8561 | 107.6936 | 819.7148 | 812.7307 | 412.1415 | 504.8452 | 83.8123 | 0.05184 | 24.9621 | 2933.0172 | 2804.4273
84.5917 | 152.561 | 150.297 | 107.7422 | 819.0748 | 813.1251 | 417.2898 | 508.4435 | 83.8207 | 0.04661 | 25.0216 | 2914.7314 | 2887.0574
84.6 | 152.5471 | 150.5623 | 107.5816 | 819.5079 | 813.5581 | 420.8345 | 513.7565 | 83.8123 | 0.03796 | 24.9142 | 2936.5773 | 2839.9793
84.6084 | 152.4599 | 150.6124 | 107.6824 | 820.0938 | 813.4818 | 413.0417 | 507.4315 | 83.8038 | 0.04137 | 24.9323 | 2905.993 | 2834.7845
84.6167 | 152.3797 | 150.7629 | 107.8879 | 819.473 | 813.6059 | 416.0238 | 510.1583 | 83.8459 | 0.04856 | 24.9763 | 2800.9709 | 2729.1024
84.625 | 152.4565 | 150.7952 | 107.4358 | 819.107 | 813.571 | 417.8806 | 513.3911 | 83.8543 | 0.05269 | 25.0151 | 2933.0172 | 2870.4989
84.6334 | 152.4006 | 150.4583 | 107.4732 | 818.7567 | 813.1379 | 414.4484 | 507.4877 | 83.8207 | 0.04588 | 24.9802 | 2973.9581 | 2879.1028
84.6417 | 152.4773 | 150.6303 | 107.4096 | 819.9632 | 813.434 | 418.1619 | 510.074 | 83.7954 | 0.04454 | 24.9181 | 2825.5678 | 2831.0507
84.65 | 152.4111 | 150.3293 | 107.3872 | 819.358 | 813.7392 | 412.7885 | 506.1384 | 83.8207 | 0.04636 | 24.9453 | 2905.8312 | 2827.1546
84.6584 | 152.439 | 150.2647 | 107.4171 | 820.0331 | 812.8833 | 417.9649 | 510.833 | 83.8038 | 0.04101 | 24.9945 | 2932.0463 | 2787.3818
84.6667 | 152.3797 | 150.5766 | 107.2564 | 820.3421 | 812.4062 | 420.7782 | 515.4432 | 83.8207 | 0.04186 | 24.9763 | 2920.8806 | 2727.6413
84.675 | 152.4843 | 150.5909 | 107.2227 | 819.9218 | 813.2685 | 419.3997 | 514.5155 | 83.8291 | 0.04223 | 24.9505 | 2959.556 | 2841.6027
84.6834 | 152.4146 | 150.659 | 107.2937 | 820.8802 | 813.2749 | 415.5737 | 507.7969 | 83.7534 | 0.04344 | 24.9375 | 2919.7479 | 2763.3557
84.6917 | 152.4913 | 150.8776 | 107.376 | 820.0045 | 813.2271 | 417.6836 | 510.1583 | 83.7702 | 0.04235 | 24.9207 | 2957.9378 | 2851.1806
84.7 | 152.4146 | 150.426 | 107.2937 | 819.8326 | 812.6415 | 419.3997 | 515.8087 | 83.7702 | 0.0404 | 24.9466 | 2905.5076 | 2836.4079
84.7084 | 152.432 | 150.6769 | 107.118 | 819.5364 | 813.0901 | 419.9061 | 515.7806 | 83.8291 | 0.0449 | 25.0035 | 2883.6617 | 2780.7259
84.7167 | 152.5296 | 150.4045 | 107.4171 | 819.9089 | 813.0488 | 418.3025 | 512.604 | 83.7954 | 0.04758 | 24.9518 | 2966.1907 | 2899.5574
84.725 | 152.1601 | 150.5838 | 107.2152 | 820.2179 | 812.6957 | 416.3895 | 510.2707 | 83.787 | 0.03833 | 24.8664 | 2898.8729 | 2904.2652
84.7334 | 152.2961 | 150.5838 | 107.5068 | 820.4856 | 813.6252 | 422.1005 | 518.2263 | 83.7786 | 0.04223 | 24.9945 | 2944.8302 | 2868.0638
84.7417 | 152.3414 | 150.5372 | 107.361 | 819.7213 | 813.3577 | 418.5557 | 514.7404 | 83.7954 | 0.04576 | 24.9802 | 2896.1219 | 2869.0378
84.75 | 152.4529 | 150.512 | 107.6264 | 820.205 | 813.3448 | 417.7962 | 512.1823 | 83.8123 | 0.04271 | 24.9479 | 2923.6316 | 2840.304
84.7584 | 152.3658 | 150.5157 | 107.5816 | 820.011 | 813.1508 | 422.3537 | 518.423 | 83.7534 | 0.03833 | 24.9272 | 2881.558 | 2776.8298
84.7667 | 152.3589 | 150.5551 | 107.6227 | 819.8739 | 813.593 | 418.7527 | 511.1703 | 83.8207 | 0.04186 | 25.0035 | 2919.9097 | 2886.5703
84.775 | 152.3658 | 150.4691 | 107.7273 | 819.702 | 813.6694 | 420.4969 | 517.4954 | 83.8291 | 0.04868 | 24.966 | 2954.054 | 2782.6739
84.7834 | 152.2821 | 150.4297 | 107.6376 | 819.7433 | 813.2142 | 418.0494 | 511.7044 | 83.8038 | 0.0421 | 24.9479 | 2936.901 | 2766.1155
84.7917 | 152.4111 | 150.6089 | 107.7759 | 820.3163 | 812.7114 | 417.121 | 511.339 | 83.7534 | 0.03821 | 24.9569 | 2890.7818 | 2953.129
84.8 | 152.3903 | 150.634 | 107.8506 | 819.7305 | 813.7806 | 419.1465 | 513.3349 | 83.8291 | 0.04052 | 24.9375 | 2943.8593 | 2775.2064
84.8084 | 152.3589 | 150.6949 | 107.7684 | 819.1355 | 813.0616 | 420.4688 | 515.4713 | 83.7534 | 0.0449 | 24.9776 | 2953.0831 | 2883.8106
84.8167 | 152.4425 | 150.5014 | 107.7609 | 819.2688 | 813.5259 | 413.098 | 505.3512 | 83.7534 | 0.04381 | 24.988 | 2894.3419 | 2842.252
84.825 | 152.345 | 150.4476 | 107.6078 | 819.3516 | 813.1949 | 412.5635 | 506.5038 | 83.703 | 0.04089 | 24.8728 | 2880.9107 | 2779.7519
84.8334 | 152.3833 | 150.8132 | 107.6489 | 819.9374 | 813.6151 | 414.364 | 509.2868 | 83.7534 | 0.03918 | 24.9168 | 2935.6064 | 2814.6546
84.8417 | 152.5646 | 150.9529 | 107.5031 | 820.2906 | 813.2648 | 417.0647 | 508.6965 | 83.7282 | 0.04016 | 24.9505 | 3046.9396 | 2894.0379
84.85 | 152.6029 | 150.6197 | 107.4957 | 820.4497 | 813.4239 | 416.6708 | 510.9735 | 83.7954 | 0.04393 | 24.966 | 2915.3787 | 2787.3818
84.8584 | 152.46 | 150.5194 | 107.5368 | 820.1186 | 813.6308 | 417.768 | 511.8169 | 83.7786 | 0.02871 | 25.0255 | 2953.0831 | 2857.9988
84.8667 | 152.4356 | 150.5408 | 107.4134 | 820.5389 | 813.3476 | 420.2437 | 516.6801 | 83.745 | 0.03103 | 24.9298 | 2894.1801 | 2800.5311
84.875 | 152.5123 | 150.7129 | 107.3499 | 820.0294 | 813.6243 | 420.3 | 515.7524 | 83.7282 | 0.03577 | 24.9194 | 2921.3661 | 2855.2391
84.8834 | 152.3694 | 150.5194 | 107.3911 | 820.1536 | 813.0865 | 416.0519 | 510.1302 | 83.6693 | 0.04624 | 24.9401 | 2998.0695 | 2931.7004
84.8917 | 152.2788 | 150.5194 | 107.2939 | 819.6477 | 813.3255 | 417.0647 | 509.3431 | 83.745 | 0.04783 | 25.0061 | 2937.8719 | 2862.7066
84.9 | 152.4286 | 150.3939 | 107.3088 | 820.0358 | 813.548 | 414.7578 | 508.0781 | 83.7114 | 0.04563 | 24.9427 | 2864.7285 | 2812.5442
84.9084 | 152.3625 | 150.6986 | 107.3836 | 819.4786 | 813.2391 | 415.3768 | 509.5679 | 83.7198 | 0.0387 | 24.9427 | 2969.2653 | 2837.3819
84.9167 | 152.4984 | 150.5122 | 107.335 | 820.0451 | 813.1849 | 418.7808 | 515.3027 | 83.7282 | 0.04539 | 24.9453 | 2939.8137 | 2786.0831
84.925 | 152.3102 | 150.4585 | 107.2789 | 820.3412 | 813.7706 | 416.8678 | 512.5196 | 83.7618 | 0.04405 | 25.0074 | 2988.3602 | 2885.5963
84.9334 | 152.4008 | 150.2255 | 107.1818 | 819.6662 | 813.1785 | 417.5992 | 514.122 | 83.7366 | 0.04113 | 24.9259 | 2935.4446 | 2865.6287
84.9417 | 152.3939 | 150.4979 | 107.3201 | 819.9081 | 813.4203 | 416.2207 | 511.5076 | 83.7198 | 0.0337 | 24.8935 | 2921.5279 | 2803.6156
84.95 | 152.4045 | 150.4156 | 107.2342 | 819.3159 | 813.4075 | 418.1338 | 517.2423 | 83.787 | 0.04271 | 24.9272 | 2916.5114 | 2853.778
84.9584 | 152.4184 | 150.3367 | 107.5407 | 819.7518 | 812.9745 | 418.5557 | 512.9413 | 83.7786 | 0.03918 | 24.8767 | 2876.3797 | 2983.1615
84.9667 | 152.293 | 150.2544 | 107.4549 | 819.7996 | 813.4774 | 415.6299 | 511.8169 | 83.7618 | 0.03857 | 24.9026 | 2935.6064 | 2800.6935
84.975 | 152.5196 | 150.4874 | 107.6006 | 819.9302 | 813.6907 | 413.4919 | 507.7126 | 83.7702 | 0.03614 | 24.9724 | 2964.087 | 2827.4793
84.9834 | 152.3522 | 150.4551 | 107.3726 | 820.3598 | 813.0858 | 413.0136 | 505.2669 | 83.745 | 0.03833 | 24.9194 | 2966.5143 | 2849.8819
84.9917 | 152.4812 | 150.2149 | 107.5109 | 819.9045 | 813.1272 | 418.2463 | 512.0136 | 83.7786 | 0.03565 | 24.9065 | 2932.37 | 2867.9015
85 | 152.3245 | 150.38 | 107.5857 | 820.4234 | 813.0252 | 418.8933 | 512.5477 | 83.6609 | 0.03066 | 24.9052 | 2939.9756 | 2854.5897
85.0084 | 152.4082 | 150.699 | 107.6269 | 819.5607 | 813.2385 | 418.9777 | 511.8731 | 83.6778 | 0.0365 | 24.975 | 2910.0386 | 2841.9274
85.0167 | 152.4396 | 150.4518 | 107.612 | 819.7262 | 813.2385 | 417.9649 | 511.4514 | 83.7366 | 0.0415 | 24.9505 | 2933.6645 | 2861.8949
85.025 | 152.5164 | 150.5307 | 107.6457 | 819.3345 | 813.4261 | 415.3768 | 507.3753 | 83.7366 | 0.04223 | 24.9401 | 2927.6771 | 2778.1285
85.0334 | 152.3943 | 150.4984 | 107.7091 | 819.7612 | 813.5217 | 417.5992 | 512.7726 | 83.787 | 0.04162 | 24.9427 | 2897.2547 | 2800.0441
85.0417 | 152.3874 | 150.5844 | 107.7017 | 819.9553 | 813.7157 | 416.8678 | 513.5035 | 83.7702 | 0.03943 | 24.9065 | 2924.4407 | 2765.7908
85.05 | 152.4258 | 150.6239 | 107.7429 | 819.8725 | 813.2192 | 415.1517 | 509.8491 | 83.8123 | 0.04454 | 24.9453 | 2929.1335 | 2934.9471
85.0584 | 152.3704 | 150.5204 | 107.732 | 819.6399 | 813.566 | 415.2079 | 508.7808 | 83.7702 | 0.03626 | 24.9414 | 2903.4039 | 2887.7067
85.0667 | 152.4119 | 150.6562 | 107.8251 | 820.0252 | 812.9168 | 418.6964 | 512.2948 | 83.7534 | 0.03638 | 24.9492 | 2923.7934 | 2837.3819
85.075 | 152.5202 | 150.7209 | 107.6497 | 820.2893 | 813.7187 | 416.3895 | 510.9173 | 83.7534 | 0.04356 | 24.8961 | 2911.9804 | 2814.4922
85.0834 | 152.5095 | 150.4304 | 107.7354 | 819.6749 | 813.4355 | 414.6172 | 508.0781 | 83.7534 | 0.04442 | 24.9194 | 2854.6956 | 2901.3431
85.0917 | 152.7222 | 150.6957 | 107.672 | 819.8755 | 813.0154 | 419.4278 | 513.2786 | 83.745 | 0.03784 | 24.9453 | 2915.8642 | 2795.3363
85.1 | 152.4572 | 150.4699 | 107.6309 | 819.5858 | 813.2222 | 416.9803 | 511.086 | 83.6778 | 0.03395 | 24.9388 | 2875.247 | 2832.9988
85.1084 | 152.5271 | 150.3087 | 107.5114 | 820.3307 | 812.974 | 417.0084 | 508.4435 | 83.6946 | 0.03772 | 24.9608 | 2876.8652 | 2777.1544
85.1167 | 152.663 | 150.6349 | 107.6572 | 819.5794 | 813.2572 | 417.8243 | 508.5559 | 83.7366 | 0.04235 | 24.922 | 2923.1461 | 2888.5184
85.125 | 152.4226 | 150.5275 | 107.4966 | 820.2765 | 813.4163 | 417.0366 | 510.833 | 83.7198 | 0.04344 | 24.9375 | 2897.7402 | 2905.0769
85.1334 | 152.3911 | 150.7747 | 107.4142 | 818.8252 | 813.3719 | 417.3742 | 512.8008 | 83.6357 | 0.0421 | 24.9233 | 2993.5385 | 2865.6287
85.1417 | 152.461 | 150.5204 | 107.392 | 819.7863 | 813.0917 | 418.8652 | 512.1823 | 83.7366 | 0.04953 | 24.9945 | 3018.9445 | 2860.7586
85.15 | 152.4748 | 150.8607 | 107.3096 | 819.1784 | 812.6081 | 413.7732 | 507.4315 | 83.745 | 0.04503 | 24.9453 | 2881.3962 | 2805.8883
85.1584 | 152.5063 | 150.5204 | 107.5863 | 819.9996 | 813.1395 | 414.1952 | 507.319 | 83.7282 | 0.04271 | 24.9841 | 2869.745 | 2861.8949
85.1667 | 152.4541 | 150.0938 | 107.2874 | 819.7957 | 813.3493 | 413.9982 | 509.2868 | 83.7534 | 0.04442 | 24.9789 | 2932.37 | 2842.7391
85.175 | 152.3005 | 150.5883 | 107.3657 | 819.6493 | 812.7066 | 420.2156 | 516.4833 | 83.7282 | 0.03857 | 24.9724 | 2899.1965 | 2890.7911
85.1834 | 152.4956 | 150.7423 | 107.2347 | 820.1938 | 812.7544 | 418.0212 | 515.4432 | 83.7198 | 0.04722 | 24.9298 | 2958.9087 | 2891.4405
85.1917 | 152.4541 | 150.2802 | 107.2874 | 819.6238 | 812.3914 | 415.7143 | 512.5477 | 83.7198 | 0.03918 | 24.9505 | 2934.7973 | 2925.0445
85.2 | 152.5202 | 150.488 | 107.261 | 819.9548 | 812.8465 | 419.7654 | 513.5035 | 83.7618 | 0.03577 | 24.9569 | 2974.7672 | 2844.8495
85.2084 | 152.2797 | 150.6135 | 107.0518 | 819.7799 | 812.2579 | 418.7245 | 511.7606 | 83.7114 | 0.04332 | 24.9142 | 2907.6113 | 2824.8819
85.2167 | 152.4472 | 150.3663 | 107.2314 | 820.216 | 813.2316 | 416.4739 | 512.7164 | 83.7282 | 0.046 | 24.9608 | 2894.1801 | 2872.1223
85.225 | 152.3565 | 150.4595 | 107.3771 | 819.5316 | 812.9198 | 417.3742 | 510.9173 | 83.7366 | 0.04795 | 24.9349 | 2892.8855 | 2840.6287
85.2334 | 152.4786 | 150.4919 | 107.3623 | 819.8499 | 813.1139 | 423.057 | 516.9612 | 83.7282 | 0.04661 | 24.9582 | 2875.4088 | 2757.8362
85.2417 | 152.3496 | 150.6854 | 107.5155 | 819.8149 | 812.3756 | 416.8115 | 510.4675 | 83.703 | 0.05148 | 24.9272 | 2925.088 | 2831.3754
85.25 | 152.3427 | 150.4919 | 107.6052 | 819.6429 | 812.907 | 418.8089 | 515.5276 | 83.7954 | 0.04892 | 24.9388 | 2906.1549 | 2876.1807
85.2584 | 152.4648 | 150.2447 | 107.5418 | 819.8051 | 813.1105 | 417.3742 | 511.7325 | 83.7618 | 0.04539 | 24.9155 | 2915.5405 | 2812.8688
85.2667 | 152.5831 | 150.5527 | 107.7172 | 820.0057 | 812.7318 | 416.7834 | 510.3551 | 83.7618 | 0.04466 | 24.8806 | 2963.1161 | 2806.5377
85.275 | 152.5624 | 150.4848 | 107.695 | 820.1426 | 813.4479 | 418.1338 | 513.9533 | 83.8038 | 0.0488 | 24.9207 | 2929.7808 | 2862.382
85.2834 | 152.5485 | 150.8433 | 107.7773 | 819.8879 | 812.6968 | 417.1772 | 511.0297 | 83.8123 | 0.04466 | 24.9893 | 2928.8099 | 2837.5442
85.2917 | 152.4441 | 150.503 | 107.7625 | 819.8401 | 813.0628 | 414.1952 | 506.7849 | 83.7534 | 0.04137 | 24.9388 | 2901.9475 | 2884.2976
85.3 | 152.6499 | 150.668 | 107.9831 | 819.5791 | 812.2227 | 415.0954 | 509.7085 | 83.7282 | 0.04247 | 24.8987 | 3001.9532 | 2826.3429
85.3084 | 152.5662 | 150.8149 | 107.6505 | 820.2762 | 812.5058 | 414.1108 | 507.9656 | 83.7282 | 0.04162 | 24.9686 | 2982.6965 | 2847.9339
85.3167 | 152.3712 | 150.7075 | 107.7328 | 820.0757 | 813.1741 | 414.589 | 507.3753 | 83.6862 | 0.03638 | 24.9569 | 2910.6859 | 2919.3627
85.325 | 152.7337 | 150.428 | 107.6843 | 820.6296 | 813.1073 | 411.6632 | 507.6002 | 83.7618 | 0.04064 | 24.9298 | 2909.8768 | 2947.1225
85.3334 | 152.5908 | 151.0265 | 107.774 | 819.7382 | 813.3332 | 416.0519 | 509.4555 | 83.7114 | 0.04296 | 24.8754 | 2891.7528 | 2791.1155
85.3417 | 152.5839 | 150.4604 | 107.7666 | 820.1743 | 812.6522 | 417.7118 | 512.3229 | 83.7198 | 0.04064 | 24.9 | 2900.4911 | 2869.0378
85.35 | 152.8213 | 150.6113 | 107.681 | 820.2029 | 812.8876 | 415.9957 | 509.8209 | 83.7786 | 0.03748 | 24.9789 | 2904.5367 | 2809.9468
85.3584 | 152.6608 | 150.4928 | 107.5575 | 820.3621 | 813.2536 | 416.7552 | 510.4113 | 83.8291 | 0.04016 | 24.9828 | 2938.681 | 2828.778
85.3667 | 152.4864 | 150.5465 | 107.4677 | 820.1871 | 813.3682 | 413.8013 | 507.8813 | 83.8038 | 0.04953 | 24.9375 | 2944.3448 | 2813.6805
85.375 | 152.5426 | 150.6974 | 107.6251 | 819.996 | 812.474 | 417.8243 | 510.58 | 83.7366 | 0.03687 | 24.8832 | 2921.6897 | 2860.5963
85.3834 | 152.5002 | 150.6538 | 107.6769 | 820.2507 | 813.1836 | 414.8985 | 505.8854 | 83.7282 | 0.04198 | 24.8715 | 2939.9756 | 2823.2585
85.3917 | 152.4933 | 150.6002 | 107.4266 | 819.6172 | 813.0467 | 418.8933 | 511.4514 | 83.6946 | 0.04527 | 24.9479 | 2928.3244 | 2849.7196
85.4 | 152.6992 | 150.4857 | 107.3558 | 819.6299 | 813.0181 | 421.369 | 516.4552 | 83.7534 | 0.04332 | 24.9556 | 2895.4746 | 2817.9013
85.4084 | 152.5977 | 150.5212 | 107.0526 | 819.8782 | 813.8456 | 420.5813 | 515.0778 | 83.7702 | 0.04332 | 24.9556 | 2873.1433 | 2836.8949
85.4167 | 152.3544 | 150.4573 | 107.1318 | 819.458 | 812.5153 | 413.2949 | 506.4757 | 83.7282 | 0.04697 | 24.8664 | 2907.6113 | 2926.5055
85.425 | 152.4864 | 150.6862 | 107.2734 | 819.5121 | 813.1073 | 413.4075 | 505.295 | 83.7534 | 0.04247 | 24.9117 | 2858.903 | 2796.4727
85.4334 | 152.4726 | 150.5323 | 107.2586 | 819.7063 | 813.26 | 418.6964 | 513.5879 | 83.787 | 0.04003 | 24.9737 | 2931.2372 | 2872.4469
85.4417 | 152.4135 | 150.2851 | 107.2438 | 819.8432 | 812.9418 | 419.8498 | 513.8971 | 83.7702 | 0.06901 | 24.9414 | 2927.5153 | 2797.7714
85.45 | 152.3751 | 150.3854 | 107.2998 | 819.3116 | 812.9895 | 415.4893 | 508.1905 | 83.7702 | 0.04831 | 24.9259 | 2937.7101 | 2860.2716
85.4584 | 152.4027 | 150.4604 | 107.1836 | 819.6363 | 812.6108 | 413.7169 | 507.4877 | 83.7534 | 0.04466 | 24.9142 | 2976.0618 | 2914.4925
85.4667 | 152.2706 | 150.4644 | 107.3821 | 820.0788 | 813.6323 | 414.7578 | 506.7568 | 83.8038 | 0.04223 | 24.9466 | 2861.4921 | 2840.9533
85.475 | 152.3298 | 150.3388 | 107.397 | 819.3402 | 813.2664 | 416.6427 | 510.1302 | 83.8207 | 0.04186 | 24.9647 | 3000.0114 | 2819.5247
85.4834 | 152.4204 | 150.2922 | 107.2998 | 819.4102 | 812.7572 | 417.4867 | 509.5117 | 83.7702 | 0.03906 | 24.922 | 2891.9146 | 2866.2781
85.4917 | 152.3091 | 150.5505 | 107.4719 | 820.031 | 813.0881 | 420.2437 | 514.9653 | 83.7114 | 0.03967 | 24.9712 | 2922.1752 | 2903.4535
85.5 | 152.4135 | 150.2851 | 107.341 | 820.1138 | 812.9226 | 418.7808 | 514.7967 | 83.7366 | 0.04003 | 24.9569 | 2950.494 | 2851.343
85.5084 | 152.3613 | 150.2314 | 107.5765 | 820.1838 | 813.1581 | 416.3614 | 513.2505 | 83.6778 | 0.04113 | 24.9479 | 2889.0018 | 2910.9211
85.5167 | 152.4972 | 150.4178 | 107.5279 | 820.101 | 813.2822 | 413.8013 | 505.6886 | 83.8123 | 0.04223 | 24.997 | 2909.5531 | 2825.2065
85.525 | 152.5288 | 150.4968 | 107.6589 | 820.5213 | 812.9576 | 416.2207 | 510.327 | 83.7786 | 0.03906 | 24.9401 | 2851.7828 | 2929.7523
85.5334 | 152.5288 | 150.4502 | 107.6103 | 819.8463 | 812.9035 | 414.786 | 509.062 | 83.8038 | 0.04052 | 24.9621 | 2987.0656 | 2833.8105
85.5417 | 152.5041 | 150.6113 | 107.7296 | 820.4258 | 813.2759 | 418.5276 | 511.5076 | 83.8123 | 0.03845 | 24.9375 | 2858.5793 | 2795.661
85.55 | 152.3337 | 150.3895 | 107.6441 | 820.4735 | 812.9513 | 417.2335 | 514.1782 | 83.8207 | 0.03346 | 24.8573 | 2947.743 | 2800.0441
85.5584 | 152.4766 | 150.7693 | 107.7972 | 819.7636 | 812.8208 | 415.7143 | 511.1984 | 83.8627 | 0.03796 | 24.9712 | 2922.9843 | 2796.635
85.5667 | 152.4244 | 150.4827 | 107.7898 | 820.2538 | 812.8972 | 414.8704 | 507.825 | 83.7954 | 0.04016 | 24.9699 | 2904.3748 | 2840.791
85.575 | 152.6125 | 150.7227 | 107.8457 | 820.4608 | 812.8972 | 414.4202 | 504.7328 | 83.7366 | 0.04369 | 24.9634 | 2875.4088 | 2826.1806
85.5834 | 152.6893 | 150.7551 | 107.6367 | 819.805 | 812.614 | 412.7885 | 504.9015 | 83.787 | 0.04186 | 24.9608 | 2938.5192 | 2861.0833
85.5917 | 152.5396 | 150.508 | 107.5733 | 820.3716 | 812.7667 | 418.7808 | 512.8289 | 83.8543 | 0.04539 | 24.9841 | 2914.2459 | 2906.8626
85.6 | 152.5781 | 150.5941 | 107.4688 | 820.3939 | 812.6235 | 413.5481 | 506.8974 | 83.8459 | 0.05099 | 25.0177 | 2950.8176 | 2865.7911
85.6084 | 152.6125 | 150.8159 | 107.3114 | 820.3716 | 813.2631 | 412.9292 | 506.5881 | 83.8291 | 0.04089 | 24.9078 | 2890.2964 | 2816.9273
85.6167 | 152.3859 | 150.6295 | 107.5057 | 819.3084 | 813.1104 | 414.4484 | 506.0259 | 83.7534 | 0.0387 | 24.9298 | 2934.4736 | 2886.5703
85.625 | 152.7868 | 150.5759 | 107.2554 | 819.1715 | 813.0563 | 416.2207 | 507.3753 | 83.8038 | 0.04174 | 24.9776 | 2912.1423 | 2797.9337
85.6334 | 152.4835 | 150.6832 | 107.5617 | 820.2124 | 812.5662 | 419.3153 | 513.1662 | 83.8038 | 0.04429 | 24.9776 | 2990.6257 | 2890.7911
85.6417 | 152.2953 | 150.5829 | 107.4571 | 819.4325 | 812.8622 | 413.8857 | 507.0098 | 83.8291 | 0.04308 | 24.9647 | 2899.3584 | 2841.278
85.65 | 152.5741 | 150.3104 | 107.3674 | 819.6458 | 812.9099 | 419.7936 | 513.3068 | 83.7786 | 0.04016 | 24.9155 | 2887.7072 | 2833.1611
85.6584 | 152.4903 | 150.83 | 107.229 | 819.4516 | 812.3435 | 416.2207 | 510.6924 | 83.8291 | 0.04186 | 24.9285 | 2828.6424 | 2898.0964
85.6667 | 152.2115 | 150.4968 | 107.2216 | 820.1902 | 812.4198 | 416.5583 | 510.2707 | 83.8795 | 0.03675 | 24.9272 | 2866.1849 | 2810.9208
85.675 | 152.2046 | 150.3965 | 107.1656 | 820.0947 | 812.9863 | 415.4611 | 508.0499 | 83.7786 | 0.04442 | 24.9582 | 2999.8495 | 2771.7973
85.6834 | 152.3062 | 150.4077 | 107.4688 | 820.3908 | 812.3721 | 417.6274 | 515.2183 | 83.7786 | 0.03468 | 24.9556 | 2928.8099 | 2843.3884
85.6917 | 152.6017 | 150.5252 | 107.397 | 820.1074 | 812.9576 | 421.5097 | 516.0336 | 83.8038 | 0.04028 | 24.9634 | 2921.6897 | 2911.5704
85.7 | 152.4657 | 150.5718 | 107.397 | 820.5149 | 813.365 | 418.1619 | 512.2666 | 83.8207 | 0.03407 | 24.9013 | 2930.1044 | 2881.7002
85.7084 | 152.3859 | 150.4897 | 107.4571 | 820.1488 | 813.3714 | 419.034 | 516.2022 | 83.8459 | 0.03358 | 24.9712 | 2881.7198 | 2918.551
85.7167 | 152.5357 | 150.2243 | 107.3262 | 819.8336 | 813.0563 | 414.7016 | 510.0177 | 83.7702 | 0.03212 | 24.8625 | 2904.5367 | 2767.2518
85.725 | 152.6194 | 150.3104 | 107.6103 | 819.4962 | 813.3395 | 417.4867 | 510.7486 | 83.7786 | 0.03602 | 24.9531 | 2857.6084 | 2848.4209
85.7334 | 152.3337 | 150.5293 | 107.5955 | 819.4325 | 812.4898 | 418.3025 | 512.3229 | 83.6693 | 0.03955 | 24.9776 | 2883.6617 | 2823.9078
85.7417 | 152.5081 | 150.5688 | 107.6367 | 820.136 | 812.614 | 414.4484 | 506.2508 | 83.8123 | 0.04016 | 24.9569 | 2920.7188 | 2754.4271
85.75 | 152.5741 | 150.59 | 107.5617 | 820.8333 | 812.7317 | 417.6555 | 511.9855 | 83.8123 | 0.24772 | 24.9931 | 2914.8932 | 2760.596
85.7584 | 152.5219 | 150.4897 | 107.6515 | 820.0342 | 813.6291 | 413.9982 | 506.9536 | 83.8207 | 0.24638 | 24.9531 | 2911.8186 | 2801.8298
85.7667 | 152.5081 | 150.7551 | 107.8795 | 820.0119 | 812.5312 | 415.2079 | 510.2426 | 83.8123 | -0.03082 | 24.966 | 2875.5706 | 2850.2066
85.775 | 152.644 | 150.6154 | 107.6853 | 820.3016 | 812.3244 | 412.3666 | 505.0139 | 83.8459 | 0.06657 | 24.9349 | 2913.5987 | 2799.2324
85.7834 | 152.4835 | 150.59 | 107.8046 | 820.4321 | 812.7858 | 412.4509 | 505.5761 | 83.8879 | 0.08252 | 24.9893 | 2922.0134 | 2774.3947
85.7917 | 152.5219 | 150.6295 | 107.7 | 819.7222 | 813.4414 | 414.2796 | 507.6845 | 83.8627 | -0.04652 | 25.0113 | 2912.3041 | 2792.7389
85.8 | 152.7376 | 150.8047 | 107.4941 | 819.8113 | 812.4548 | 416.699 | 510.7486 | 83.7954 | -0.04871 | 24.966 | 2912.3041 | 2880.5638
85.8084 | 152.6332 | 150.744 | 107.6736 | 819.5789 | 813.2981 | 414.3921 | 508.1624 | 83.8207 | -0.0772 | 24.9207 | 2894.0183 | 2848.5832
85.8167 | 152.4766 | 150.5829 | 107.6029 | 820.136 | 813.1517 | 414.5609 | 505.9697 | 83.8207 | -0.10812 | 24.9543 | 2937.8719 | 2823.2585
85.825 | 152.6332 | 150.6508 | 107.5279 | 820.0533 | 812.7794 | 417.9368 | 510.1864 | 83.8711 | 0.01203 | 25.0087 | 2816.6676 | 2754.9141
85.8334 | 152.5357 | 150.6437 | 107.3262 | 820.0183 | 812.6203 | 417.7399 | 512.0699 | 83.7702 | 0.0253 | 24.9388 | 2934.9591 | 2827.8039
85.8417 | 152.4204 | 150.665 | 107.397 | 820.0438 | 813.3077 | 416.277 | 511.7325 | 83.8207 | -0.00452 | 24.9712 | 2875.0851 | 2799.2324
85.85 | 152.3682 | 150.4715 | 107.2438 | 820.671 | 813.2314 | 417.4304 | 511.4795 | 83.8879 | 0.02774 | 25.0371 | 2867.965 | 2798.7454
85.8584 | 152.3889 | 150.353 | 107.266 | 820.0024 | 812.9768 | 416.7552 | 507.4315 | 83.7618 | 0.02482 | 25.01 | 2890.4582 | 2864.9794
85.8667 | 152.1623 | 150.3064 | 107.5575 | 819.3658 | 812.299 | 417.6274 | 512.2104 | 83.7702 | 0.29045 | 25.0242 | 2812.1366 | 2796.635
85.875 | 152.3327 | 150.3419 | 107.4002 | 820.0279 | 812.7127 | 418.5839 | 514.8529 | 83.8207 | 0.09129 | 24.9906 | 2934.6355 | 2778.2908
85.8834 | 151.9317 | 150.349 | 107.5533 | 820.0757 | 812.9673 | 419.2591 | 515.3589 | 83.7954 | 0.08447 | 24.9712 | 2889.1636 | 2857.8365
85.8917 | 152.249 | 150.3956 | 107.2132 | 820.1648 | 812.4772 | 416.699 | 510.9454 | 83.8207 | 0.10845 | 24.9246 | 2906.8021 | 2924.2328
85.9 | 152.3081 | 150.3632 | 107.3252 | 819.7287 | 812.4964 | 418.19 | 512.9413 | 83.8543 | 0.12148 | 25.0022 | 2966.6761 | 2889.4924
85.9084 | 152.4372 | 149.9832 | 107.1234 | 819.5982 | 812.7382 | 419.0621 | 512.8289 | 83.8627 | 0.09603 | 24.9996 | 2908.5822 | 2890.1418
85.9167 | 152.1791 | 150.2771 | 107.3326 | 819.7829 | 813.1711 | 415.1236 | 504.7047 | 83.8207 | 0.04125 | 24.9712 | 2907.4494 | 2923.9081
85.925 | 152.2628 | 150.27 | 107.2766 | 820.0534 | 813.0278 | 415.9675 | 508.8933 | 83.8291 | 0.04868 | 24.9401 | 2951.4649 | 2830.239
85.9334 | 152.1614 | 150.3521 | 107.3137 | 820.1268 | 813.1425 | 412.9573 | 503.3553 | 83.8038 | 0.04235 | 24.9246 | 2949.6849 | 2848.2586
85.9417 | 152.1998 | 150.345 | 107.3549 | 820.0026 | 812.646 | 416.5302 | 511.3671 | 83.8207 | 0.03346 | 24.931 | 2858.903 | 2800.6935
85.95 | 152.1998 | 150.2984 | 107.5492 | 819.8021 | 812.6524 | 414.6734 | 509.062 | 83.7702 | 0.04271 | 24.9349 | 2884.7944 | 2829.265
85.9584 | 152.3496 | 150.3592 | 107.6612 | 820.0282 | 813.2922 | 418.5839 | 514.1782 | 83.7954 | 0.04052 | 24.9673 | 2847.5755 | 2813.8429
85.9667 | 152.3949 | 150.499 | 107.4669 | 820.4421 | 812.7544 | 415.7425 | 509.2306 | 83.8627 | 0.03723 | 24.9453 | 2930.7517 | 2829.5897
85.975 | 152.2905 | 150.5314 | 107.7435 | 820.4007 | 813.2508 | 416.924 | 511.5358 | 83.8459 | 0.04904 | 24.9673 | 2937.8719 | 2766.6025
85.9834 | 152.3427 | 150.5385 | 107.6538 | 820.2002 | 812.8435 | 419.0621 | 512.5196 | 83.8963 | 0.05136 | 25.0139 | 2934.7973 | 2809.7844
85.9917 | 152.3704 | 150.5669 | 107.5863 | 819.7227 | 812.449 | 419.7936 | 513.4192 | 83.8459 | 0.04929 | 24.9841 | 2926.3826 | 2927.8042
86 | 152.3565 | 150.6459 | 107.6686 | 819.4202 | 813.0981 | 418.3025 | 510.6924 | 83.8291 | 0.04283 | 24.922 | 2894.1801 | 2802.6415
86.0084 | 152.4994 | 150.4666 | 107.5303 | 820.178 | 812.3249 | 416.3614 | 509.8209 | 83.8795 | 0.04588 | 24.9789 | 2893.5328 | 2808.9727
86.0167 | 152.5516 | 150.6601 | 107.6835 | 819.7641 | 812.8213 | 415.433 | 509.062 | 83.9131 | 0.05367 | 24.9737 | 2896.2838 | 2832.3494
86.025 | 152.4472 | 150.4595 | 107.6201 | 820.5091 | 812.9868 | 416.2207 | 509.3993 | 83.9131 | 0.04442 | 24.9479 | 2958.2614 | 2889.0054
86.0334 | 152.3389 | 150.488 | 107.7469 | 819.7291 | 812.3313 | 416.2207 | 512.098 | 83.8879 | 0.04405 | 24.9996 | 2950.8176 | 2876.1807
86.0417 | 152.5271 | 150.7747 | 107.9 | 820.2194 | 812.449 | 417.4586 | 510.7205 | 83.8795 | 0.04734 | 24.9867 | 2965.867 | 2886.5703
86.05 | 152.6561 | 150.6744 | 107.7469 | 820.0188 | 812.5795 | 413.7169 | 506.8412 | 83.9047 | 0.0387 | 24.931 | 2905.1839 | 2879.1028
86.0584 | 152.4226 | 150.6207 | 107.5937 | 820.0252 | 812.4204 | 417.8524 | 514.2907 | 83.8375 | 0.04113 | 24.9945 | 2830.746 | 2758.3232
86.0667 | 152.2552 | 150.4019 | 107.56 | 819.7769 | 812.8341 | 413.4637 | 506.56 | 83.8207 | 0.03772 | 24.9492 | 2883.1762 | 2792.0896
86.075 | 152.3981 | 150.7352 | 107.5188 | 819.8853 | 812.9425 | 415.2923 | 506.7006 | 83.9047 | 0.04929 | 24.966 | 2912.7895 | 2866.7651
86.0834 | 152.4327 | 150.7708 | 107.6046 | 819.9902 | 812.5096 | 416.4176 | 510.9173 | 83.8963 | 0.04344 | 24.997 | 2911.9804 | 2847.6092
86.0917 | 152.4887 | 150.6886 | 107.5188 | 819.4936 | 812.1373 | 417.4586 | 511.3952 | 83.8711 | 0.04076 | 24.9867 | 2882.3671 | 2906.8626
86.1 | 152.3597 | 150.4627 | 107.4777 | 819.2518 | 811.9369 | 413.4919 | 506.3351 | 83.8543 | 0.10248 | 25.0307 | 2962.9542 | 2795.661
86.1084 | 152.5479 | 150.4233 | 107.5823 | 819.0448 | 812.5573 | 417.9087 | 512.1823 | 83.8543 | -0.08219 | 24.9505 | 2878.807 | 2810.5961
86.1167 | 152.5686 | 150.4912 | 107.3131 | 819.6784 | 812.7356 | 414.9548 | 509.3993 | 83.8711 | 0.20219 | 25.0617 | 2918.4533 | 2880.4015
86.125 | 152.4919 | 150.5987 | 107.4251 | 819.7483 | 812.061 | 416.1082 | 509.4836 | 83.8459 | 0.04271 | 24.9906 | 2944.6684 | 2778.1285
86.1334 | 152.4466 | 150.5987 | 107.3279 | 820.4298 | 812.742 | 413.5481 | 507.5439 | 83.8879 | 0.04308 | 24.9763 | 2910.8477 | 2824.3948
86.1417 | 152.2306 | 150.6096 | 107.3393 | 819.0355 | 811.9275 | 418.612 | 512.6883 | 83.8879 | 0.04576 | 24.9492 | 2945.4775 | 2910.4341
86.15 | 152.3666 | 150.5165 | 107.4851 | 820.5061 | 812.3633 | 418.3588 | 511.7887 | 83.9299 | 0.04551 | 24.9272 | 2953.7304 | 2805.0766
86.1584 | 152.4258 | 150.3909 | 107.4514 | 819.6434 | 813.2385 | 413.3231 | 507.1223 | 83.9131 | 0.0415 | 24.931 | 3001.6296 | 2816.4403
86.1667 | 152.1992 | 150.6239 | 107.2084 | 819.7262 | 812.9075 | 418.9777 | 512.8289 | 83.9047 | 0.03687 | 24.9841 | 2927.1917 | 2811.2455
86.175 | 152.4082 | 150.5126 | 107.384 | 819.8311 | 813.0538 | 419.1184 | 514.0377 | 83.8711 | 0.03285 | 24.9841 | 2980.7546 | 2867.0898
86.1834 | 152.3804 | 150.3909 | 107.5 | 819.6848 | 812.742 | 419.9342 | 514.9091 | 83.8459 | 0.03529 | 24.9854 | 2883.338 | 2872.7716
86.1917 | 152.4082 | 150.3728 | 107.0924 | 819.5671 | 813.5345 | 415.9113 | 508.1624 | 83.8879 | 0.30505 | 24.9401 | 2985.6092 | 2898.5834
86.2 | 152.3874 | 150.4446 | 107.3131 | 820.2292 | 813.2862 | 415.9394 | 511.2546 | 83.9047 | -0.1041 | 25.0048 | 2913.4368 | 2880.0768
86.2084 | 152.3874 | 150.5378 | 107.2645 | 820.14 | 812.8661 | 419.9061 | 512.098 | 83.8459 | 0.44943 | 24.9065 | 2958.7469 | 2839.0053
86.2167 | 152.1746 | 150.1327 | 107.3765 | 819.7676 | 813.0316 | 417.346 | 511.1422 | 83.8123 | 0.30907 | 24.9867 | 2877.8361 | 2817.5766
86.225 | 152.4466 | 150.3657 | 107.5709 | 818.8508 | 812.8597 | 416.5583 | 512.0699 | 83.8123 | 0.04174 | 24.9906 | 2863.9194 | 2865.4664
86.2334 | 152.3282 | 150.3372 | 107.444 | 819.707 | 813.1779 | 416.4458 | 508.7246 | 83.9299 | 0.03955 | 24.9569 | 2944.1829 | 2839.9793
86.2417 | 152.3143 | 150.3696 | 107.4777 | 819.9331 | 812.8248 | 415.1517 | 510.0177 | 83.8879 | 0.03918 | 24.988 | 2925.8971 | 2815.7909
86.25 | 152.349 | 150.4984 | 107.6606 | 819.9459 | 813.0031 | 417.121 | 512.6602 | 83.9047 | 0.04052 | 24.988 | 2978.3273 | 2921.7977
86.2584 | 152.3037 | 150.4518 | 107.5148 | 819.2902 | 813.2577 | 417.5148 | 512.4353 | 83.8375 | 0.03857 | 24.9349 | 2872.3342 | 2856.7001
86.2667 | 152.6347 | 150.3262 | 107.5783 | 819.5607 | 813.1143 | 415.6581 | 509.3993 | 83.8963 | 0.03967 | 24.9104 | 2907.6113 | 2836.8949
86.275 | 152.4258 | 150.5307 | 107.6457 | 819.774 | 812.9553 | 417.121 | 510.4113 | 83.8879 | 0.03614 | 25.01 | 2934.7973 | 2842.7391
86.2834 | 152.4012 | 150.3191 | 107.668 | 820.312 | 812.583 | 418.7245 | 515.3027 | 83.8711 | 0.03675 | 24.9582 | 2883.4999 | 2888.5184
86.2917 | 152.2583 | 150.6847 | 107.6606 | 820.3948 | 813.4104 | 412.8448 | 506.8693 | 83.8795 | 0.03663 | 24.9582 | 2918.2915 | 2827.4793
86.3 | 152.3804 | 150.7171 | 107.6943 | 820.7323 | 812.4239 | 417.5711 | 512.1542 | 83.8963 | 0.03711 | 24.9117 | 2901.6239 | 2876.1807
86.3084 | 152.5686 | 150.5844 | 107.7017 | 819.3537 | 813.3212 | 420.3 | 514.4593 | 83.8795 | 0.0415 | 24.9841 | 2921.3661 | 2911.7328
86.3167 | 152.5302 | 150.5916 | 107.7577 | 819.4336 | 813.8976 | 414.1952 | 511.1984 | 83.9131 | 0.05172 | 24.9686 | 2957.1287 | 2882.3496
86.325 | 152.4151 | 150.6129 | 107.8286 | 819.4907 | 813.8305 | 415.7425 | 512.1823 | 83.9467 | 0.04332 | 25.0281 | 2868.2886 | 2764.3297
86.3334 | 152.4604 | 150.6595 | 107.5857 | 819.1661 | 813.4232 | 415.2923 | 508.2467 | 83.8879 | 0.04527 | 25.0242 | 2902.9184 | 2766.2778
86.3417 | 152.6731 | 150.6919 | 107.5709 | 819.5927 | 812.9809 | 416.1082 | 512.5759 | 83.9383 | 0.046 | 24.9686 | 2850.6501 | 2861.5703
86.35 | 152.3175 | 150.466 | 107.6754 | 820.0829 | 812.9745 | 412.254 | 502.8775 | 83.9972 | 0.04916 | 24.9893 | 2905.0221 | 2838.0312
86.3584 | 152.5057 | 150.6129 | 107.6343 | 819.7868 | 812.5958 | 417.346 | 511.4795 | 83.9215 | 0.04405 | 24.9375 | 2961.6597 | 2881.5379
86.3667 | 152.5127 | 150.5735 | 107.6418 | 820.048 | 812.9396 | 416.9803 | 509.5961 | 83.9215 | 0.04052 | 24.9893 | 2904.6985 | 2829.752
86.375 | 152.5511 | 150.6129 | 107.7315 | 819.4272 | 812.6086 | 412.5635 | 506.0259 | 83.8711 | 0.04259 | 24.9155 | 2920.0715 | 2750.2063
86.3834 | 152.7078 | 150.7275 | 107.6566 | 819.3986 | 812.4973 | 418.8089 | 514.0095 | 83.8543 | 0.04113 | 24.9854 | 2891.1055 | 2827.9663
86.3917 | 152.5649 | 150.767 | 107.5035 | 819.6405 | 813.4011 | 416.8959 | 513.0257 | 83.8627 | 0.03784 | 24.9298 | 2949.0376 | 2898.0964
86.4 | 152.5964 | 150.5663 | 107.6343 | 819.7711 | 812.456 | 413.3793 | 506.6725 | 83.8963 | 0.03723 | 24.9699 | 2873.1433 | 2945.6614
86.4084 | 152.6033 | 150.7598 | 107.5446 | 819.6947 | 812.421 | 416.8396 | 511.3109 | 83.8963 | 0.04247 | 24.931 | 2964.5724 | 2746.1479
86.4167 | 152.4988 | 150.9785 | 107.384 | 820.0066 | 812.4018 | 413.098 | 506.6163 | 83.8963 | 0.0337 | 25.0139 | 2925.088 | 2811.2455
86.425 | 152.3975 | 150.5949 | 107.4212 | 820.3919 | 812.7455 | 416.4176 | 509.7928 | 83.8711 | 0.03151 | 24.975 | 2917.4824 | 2873.5833
86.4334 | 152.3698 | 150.7061 | 107.44 | 819.4464 | 812.5451 | 420.7782 | 514.6842 | 83.9467 | 0.03565 | 24.9673 | 2839.1608 | 2809.6221
86.4417 | 152.5474 | 150.6558 | 107.3875 | 819.8667 | 813.0066 | 416.4739 | 509.7085 | 83.9047 | 0.03236 | 24.9686 | 2948.5521 | 2915.6289
86.45 | 152.4604 | 150.5663 | 107.3428 | 820.1407 | 813.777 | 412.3384 | 504.4798 | 83.9215 | 0.03602 | 25.0449 | 2865.6995 | 2779.9142
86.4584 | 152.687 | 150.6595 | 107.2456 | 819.3765 | 813.3026 | 415.7987 | 510.8611 | 83.8291 | 0.04064 | 24.9737 | 2909.7149 | 2868.7132
86.4667 | 152.3245 | 150.4266 | 107.3914 | 820.6724 | 812.8604 | 420.1874 | 515.9211 | 83.8711 | 0.04186 | 24.9349 | 3023.961 | 2825.0442
86.475 | 152.3383 | 150.2544 | 107.2605 | 819.3829 | 813.1022 | 415.8831 | 509.062 | 83.8459 | 0.04478 | 24.9556 | 2910.0386 | 2827.6416
86.4834 | 152.3837 | 150.3476 | 107.3577 | 819.8795 | 813.0194 | 413.7169 | 508.4435 | 83.8963 | 0.03857 | 24.9375 | 2909.8768 | 2889.1678
86.4917 | 152.2861 | 150.2007 | 107.3017 | 819.8032 | 812.6535 | 416.4739 | 510.9735 | 83.8543 | 0.03955 | 24.9246 | 2859.2266 | 2813.5182
86.5 | 152.2685 | 150.2292 | 107.3314 | 819.8161 | 812.7905 | 419.5404 | 514.628 | 83.9131 | 0.04125 | 24.988 | 2969.4271 | 2827.6416
86.5084 | 152.1501 | 150.3871 | 107.3503 | 820.1057 | 813.2869 | 420.3281 | 517.8327 | 83.9635 | 0.04259 | 24.966 | 2914.7314 | 2873.0963
86.5167 | 152.2093 | 150.1683 | 107.2679 | 819.4786 | 813.6529 | 417.543 | 511.1422 | 83.9047 | 0.03638 | 24.9505 | 2958.9087 | 2768.5505
86.525 | 152.2999 | 150.6343 | 107.2194 | 820.3669 | 812.9688 | 419.8217 | 515.64 | 83.8879 | 0.04308 | 24.8767 | 2950.9794 | 2793.2259
86.5334 | 152.3453 | 150.4946 | 107.4623 | 819.2367 | 813.1628 | 420.1874 | 516.399 | 83.8879 | 0.04235 | 25.0022 | 2855.1811 | 2807.187
86.5417 | 152.3277 | 150.5231 | 107.4921 | 819.9595 | 812.9339 | 418.9496 | 515.5557 | 83.8123 | 0.03711 | 24.9479 | 2934.9591 | 2843.5507
86.55 | 152.4045 | 150.602 | 107.38 | 819.3673 | 812.8796 | 417.543 | 513.6441 | 83.8207 | 0.03711 | 24.9724 | 3004.3805 | 2943.7134
86.5584 | 152.2546 | 150.5412 | 107.5109 | 819.7526 | 813.0993 | 414.8704 | 507.3753 | 83.7534 | 0.03906 | 24.9608 | 2931.5608 | 2810.1091
86.5667 | 152.2824 | 150.5697 | 107.7836 | 819.6983 | 812.8383 | 414.9829 | 509.3431 | 83.7954 | 0.03614 | 25.0229 | 2863.1103 | 2795.8233
86.575 | 152.422 | 150.2473 | 107.5446 | 820.1471 | 813.0387 | 419.5967 | 514.2344 | 83.8038 | 0.02944 | 24.9543 | 2901.9475 | 2748.9076
86.5834 | 152.4674 | 150.2473 | 107.4474 | 820.1186 | 813.2584 | 415.2079 | 509.0338 | 83.8291 | 0.04076 | 24.944 | 2937.0628 | 2868.8755
86.5917 | 152.4359 | 150.9138 | 107.6081 | 819.7241 | 813.1949 | 418.8089 | 512.604 | 83.8543 | 0.0404 | 24.9349 | 2954.7013 | 2839.6546
86.6 | 152.5613 | 150.5768 | 107.6453 | 820.5325 | 812.8033 | 416.2489 | 513.5035 | 83.8879 | 0.03736 | 24.9867 | 2913.7605 | 2822.7715
86.6084 | 152.4567 | 150.516 | 107.5332 | 820.1186 | 813.0102 | 413.5763 | 507.4877 | 83.9047 | 0.03699 | 25.0087 | 2886.8981 | 2905.7263
86.6167 | 152.5159 | 150.4371 | 107.6453 | 819.6634 | 812.8447 | 418.7527 | 512.6883 | 83.9299 | 0.04515 | 24.9556 | 2965.7052 | 2879.7521
86.625 | 152.4428 | 150.5017 | 107.6155 | 819.5457 | 812.9339 | 415.8269 | 509.4555 | 83.787 | 0.04247 | 24.9608 | 2885.7654 | 2946.1485
86.6334 | 152.4637 | 150.2901 | 107.8321 | 819.9181 | 813.7613 | 416.9522 | 511.0297 | 83.787 | 0.04271 | 24.9634 | 2856.9611 | 2871.1482
86.6417 | 152.5543 | 150.6163 | 107.735 | 819.7112 | 812.7684 | 417.7962 | 512.0417 | 83.7954 | 0.04624 | 24.9207 | 2885.6035 | 2820.3364
86.65 | 152.4082 | 150.4194 | 107.6269 | 819.8896 | 813.3604 | 414.5046 | 507.4315 | 83.8207 | 0.04235 | 24.9401 | 2896.4456 | 2848.7456
86.6584 | 152.4184 | 150.4299 | 107.6864 | 819.4187 | 813.3034 | 414.6734 | 508.2467 | 83.8038 | 0.03358 | 25.0294 | 2858.0939 | 2813.6805
86.6667 | 152.4045 | 150.5088 | 107.5258 | 819.5364 | 812.7592 | 415.2642 | 508.8652 | 83.8207 | 0.03224 | 24.9647 | 2977.8418 | 2770.1739
86.675 | 152.38 | 150.5768 | 107.6453 | 819.702 | 812.7178 | 416.3895 | 508.6965 | 83.7114 | 0.03979 | 24.9608 | 2977.0327 | 2834.7845
86.6834 | 152.4498 | 150.4156 | 107.7687 | 819.8133 | 813.3255 | 417.2898 | 513.4192 | 83.7954 | 0.04113 | 24.9919 | 2948.8758 | 2889.1678
86.6917 | 152.2963 | 150.5374 | 107.8956 | 819.1097 | 813.0359 | 417.2335 | 511.2827 | 83.787 | 0.03516 | 24.9828 | 2863.434 | 2798.5831
86.7 | 152.4008 | 150.5517 | 107.6676 | 818.8744 | 813.1315 | 417.6836 | 511.8731 | 83.8291 | 0.03614 | 24.9569 | 2968.7798 | 2802.1545
86.7084 | 152.4461 | 150.7846 | 107.5219 | 819.7719 | 813.491 | 419.0059 | 512.8289 | 83.8291 | 0.03991 | 24.9634 | 2973.6345 | 2851.0183
86.7167 | 152.3277 | 150.5231 | 107.5407 | 819.336 | 814.1723 | 410.8474 | 502.6526 | 83.8123 | 0.03188 | 24.9543 | 2962.4688 | 2864.0053
86.725 | 152.3347 | 150.5768 | 107.5967 | 819.7562 | 813.3926 | 415.5455 | 508.4435 | 83.8038 | 0.032 | 24.9854 | 2940.461 | 2902.6418
86.7334 | 152.4323 | 150.4442 | 107.7499 | 819.4252 | 813.1857 | 417.346 | 512.2104 | 83.8038 | 0.03955 | 24.9298 | 2955.6723 | 2828.9403
86.7417 | 152.4567 | 150.4694 | 107.3875 | 819.0656 | 813.24 | 419.2028 | 514.1782 | 83.745 | 0.03748 | 24.944 | 3016.1935 | 2825.6935
86.75 | 152.3277 | 150.4765 | 107.3949 | 819.2661 | 813.7714 | 415.0954 | 509.8491 | 83.7534 | 0.0331 | 24.9414 | 2907.4494 | 2761.7323
86.7584 | 152.1603 | 150.351 | 107.507 | 819.9245 | 813.4367 | 419.034 | 512.9694 | 83.7702 | 0.03821 | 24.9595 | 2859.0648 | 2846.4728
86.7667 | 152.3102 | 150.5517 | 107.4247 | 819.495 | 813.628 | 416.2489 | 511.9855 | 83.7954 | 0.04052 | 24.9375 | 2983.6674 | 2850.856
86.775 | 152.244 | 150.2506 | 107.3538 | 819.4123 | 812.8005 | 417.8524 | 511.1422 | 83.745 | 0.04076 | 24.9336 | 2979.6218 | 2877.1547
86.7834 | 152.2788 | 150.6126 | 107.3911 | 818.9571 | 813.9176 | 417.9368 | 515.6962 | 83.7534 | 0.03833 | 24.9634 | 2929.4572 | 2875.2067
86.7917 | 152.4392 | 150.4047 | 107.3201 | 819.2054 | 813.2142 | 420.9189 | 515.9492 | 83.7702 | 0.04174 | 24.9634 | 2928.1626 | 2761.4077
86.8 | 152.2301 | 150.0965 | 107.6304 | 819.5778 | 813.2142 | 417.9368 | 511.7887 | 83.8207 | 0.04563 | 25.0177 | 2935.4446 | 2819.0377
86.8084 | 152.3102 | 150.1789 | 107.3761 | 818.9442 | 813.0773 | 415.2361 | 509.3993 | 83.8038 | 0.03955 | 24.9919 | 2890.9436 | 2867.5768
86.8167 | 152.2788 | 150.4262 | 107.3425 | 819.3617 | 813.3292 | 414.4202 | 507.0098 | 83.7702 | 0.04393 | 24.9026 | 3004.2187 | 2837.3819
86.825 | 152.1428 | 150.3796 | 107.3911 | 819.2532 | 813.1793 | 413.9139 | 505.9135 | 83.8711 | 0.04624 | 24.9375 | 2943.3738 | 2879.1028
86.8334 | 152.3241 | 150.333 | 107.2939 | 819.2468 | 812.966 | 417.4023 | 509.315 | 83.8038 | 0.04076 | 24.9621 | 2823.7877 | 2828.6156
86.8417 | 152.3555 | 150.4585 | 107.2789 | 819.667 | 813.0966 | 418.1338 | 512.3229 | 83.787 | 0.03979 | 24.9194 | 2936.901 | 2860.1092
86.85 | 152.3241 | 150.2864 | 107.3911 | 819.1704 | 812.807 | 413.9701 | 507.8813 | 83.7366 | 0.04283 | 24.9479 | 2869.745 | 2845.0118
86.8584 | 152.331 | 150.3867 | 107.3985 | 819.8105 | 813.4469 | 416.8115 | 510.4675 | 83.787 | 0.04101 | 24.9608 | 2952.4358 | 2825.2065
86.8667 | 152.3032 | 150.2183 | 107.3201 | 819.2596 | 813.4754 | 416.924 | 513.6441 | 83.8038 | 0.04442 | 24.988 | 2902.433 | 2871.9599
86.875 | 152.3764 | 150.5731 | 107.4957 | 819.6036 | 812.6608 | 414.8141 | 509.5961 | 83.8207 | 0.04758 | 24.9427 | 2877.5125 | 2804.9143
86.8834 | 152.5262 | 150.401 | 107.3162 | 819.0178 | 813.8128 | 417.2335 | 510.6362 | 83.787 | 0.04892 | 24.9595 | 2860.0357 | 2815.6286
86.8917 | 152.2613 | 150.315 | 107.5666 | 818.8808 | 813.3862 | 416.9522 | 510.8048 | 83.8459 | 0.04977 | 25.0048 | 2946.2866 | 2860.5963
86.9 | 152.3833 | 150.6735 | 107.5517 | 819.0785 | 812.7564 | 418.1056 | 514.5155 | 83.787 | 0.05196 | 25.0203 | 2934.6355 | 2823.5831
86.9084 | 152.3416 | 150.4442 | 107.7013 | 819.2661 | 813.2335 | 419.9624 | 514.2907 | 83.8123 | 0.04929 | 24.9699 | 2912.9514 | 2838.1936
86.9167 | 152.4111 | 150.3759 | 107.5816 | 819.1484 | 812.9504 | 416.4176 | 512.9413 | 83.8123 | 0.04223 | 25.0643 | 2921.6897 | 2868.5508
86.925 | 152.2857 | 150.4799 | 107.5928 | 818.9893 | 812.8327 | 414.5046 | 510.0177 | 83.745 | 0.04515 | 24.944 | 2957.7759 | 2747.9336
86.9334 | 152.303 | 150.4977 | 107.4657 | 818.6803 | 813.2685 | 416.6146 | 509.6804 | 83.7786 | 0.04661 | 24.9699 | 2921.6897 | 2849.2326
86.9417 | 152.2229 | 150.3221 | 107.6713 | 818.7732 | 813.2373 | 415.9675 | 511.2827 | 83.7618 | 0.04162 | 24.9026 | 2905.8312 | 2809.1351
86.95 | 152.3519 | 150.5946 | 107.6152 | 818.4863 | 813.0331 | 419.2028 | 513.6441 | 83.8375 | 0.04296 | 24.9323 | 3019.1063 | 2809.7844
86.9584 | 152.3903 | 150.4942 | 107.7535 | 819.1548 | 812.9982 | 420.1874 | 514.3188 | 83.8711 | 0.04685 | 24.9854 | 2895.7983 | 2755.5635
86.9667 | 152.3135 | 150.3221 | 107.6713 | 819.244 | 812.5496 | 414.0826 | 506.7006 | 83.8711 | 0.04989 | 24.9996 | 2992.2439 | 2831.213
86.975 | 152.4251 | 150.53 | 107.6451 | 818.9673 | 813.6795 | 419.0621 | 511.1984 | 83.8963 | 0.0505 | 24.9983 | 2933.3409 | 2850.5313
86.9834 | 152.4565 | 150.5157 | 107.6787 | 818.9194 | 813.673 | 415.2361 | 508.6122 | 83.8795 | 0.04697 | 24.9815 | 2897.2547 | 2789.1675
86.9917 | 152.1322 | 150.4619 | 107.9141 | 818.8211 | 812.7059 | 416.6427 | 510.7486 | 83.7534 | 0.04381 | 24.9531 | 2900.8148 | 2848.0962
87 | 152.3728 | 150.5229 | 107.7833 | 820.0018 | 812.8934 | 421.5097 | 518.9009 | 83.8375 | 0.04624 | 24.9996 | 2820.3895 | 2828.778
87.0084 | 152.3972 | 150.548 | 107.6638 | 819.6836 | 813.7751 | 418.4432 | 512.9413 | 83.8711 | 0.04503 | 24.966 | 2866.0231 | 2784.9467
87.0167 | 152.3972 | 150.548 | 107.6152 | 819.5337 | 813.2529 | 415.9113 | 509.1182 | 83.8543 | 0.04783 | 24.988 | 2873.9524 | 2837.2196
87.025 | 152.4704 | 150.2038 | 107.7908 | 819.4095 | 813.2529 | 414.8141 | 509.1744 | 83.8123 | 0.04283 | 24.9906 | 2924.6025 | 2736.7323
87.0334 | 152.4425 | 150.2684 | 107.6152 | 818.6105 | 813.4882 | 412.1977 | 506.1384 | 83.8123 | 0.04393 | 24.9686 | 2933.6645 | 2876.6677
87.0417 | 152.4356 | 150.5408 | 107.7049 | 819.2983 | 813.4312 | 419.9624 | 514.2907 | 83.8038 | 0.05123 | 24.9828 | 2855.0193 | 2870.0119
87.05 | 152.4425 | 150.3616 | 107.5666 | 819.5208 | 813.3641 | 416.5865 | 508.2186 | 83.8879 | 0.05428 | 24.9802 | 2950.3322 | 2906.7003
87.0584 | 152.1567 | 150.5337 | 107.5517 | 819.5686 | 813.1223 | 414.5328 | 508.3311 | 83.8123 | 0.04977 | 24.9556 | 3021.3718 | 2858.9729
87.0667 | 152.5785 | 150.3616 | 107.3723 | 818.741 | 812.8327 | 417.9087 | 516.5396 | 83.8038 | 0.04563 | 24.9155 | 2891.7528 | 2829.9143
87.075 | 152.3764 | 150.5731 | 107.4471 | 819.3526 | 813.4855 | 413.8295 | 506.2789 | 83.8459 | 0.04661 | 24.9673 | 2845.7954 | 2761.7323
87.0834 | 152.3555 | 150.4119 | 107.5705 | 819.3967 | 812.9504 | 412.5072 | 503.2148 | 83.8291 | 0.05014 | 24.9466 | 2989.3311 | 2840.4663
87.0917 | 152.4286 | 150.3939 | 107.4545 | 818.8652 | 813.2878 | 414.8422 | 510.074 | 83.787 | 0.0432 | 24.9492 | 2921.3661 | 2865.1417
87.1 | 152.209 | 150.3544 | 107.3648 | 818.5948 | 813.3899 | 419.3153 | 514.1782 | 83.7702 | 0.04442 | 24.9595 | 2951.1413 | 2849.0702
87.1084 | 152.3519 | 150.4548 | 107.4695 | 819.4923 | 813.1287 | 419.4841 | 513.2224 | 83.8038 | 0.04807 | 25.0061 | 2878.1597 | 2868.0638
87.1167 | 152.2438 | 150.4834 | 107.4993 | 818.9388 | 813.3614 | 413.1824 | 505.5199 | 83.7954 | 0.05233 | 24.9634 | 2942.8884 | 2820.6611
87.125 | 152.4948 | 150.3221 | 107.4283 | 819.747 | 812.9697 | 419.1184 | 513.5598 | 83.787 | 0.04198 | 24.9362 | 2948.7139 | 2866.6028
87.1334 | 152.2229 | 150.4153 | 107.5741 | 819.5751 | 813.377 | 416.6708 | 511.1141 | 83.8123 | 0.04892 | 24.9906 | 2910.2004 | 2924.5575
87.1417 | 152.1567 | 150.3007 | 107.4545 | 819.0914 | 813.2244 | 416.1082 | 510.9735 | 83.8123 | 0.04551 | 25.0384 | 2969.7507 | 2773.2583
87.15 | 152.331 | 150.3401 | 107.4471 | 819.416 | 813.2179 | 417.0084 | 513.1943 | 83.8038 | 0.03845 | 25.0397 | 2970.2362 | 2818.3883
87.1584 | 152.4809 | 150.5874 | 107.5592 | 819.1613 | 812.8805 | 417.6555 | 512.4634 | 83.8123 | 0.03468 | 24.944 | 2963.4397 | 2817.9013
87.1667 | 152.2613 | 150.4548 | 107.4695 | 819.2569 | 812.6866 | 416.5865 | 508.1624 | 83.787 | 0.04064 | 24.9945 | 2960.6887 | 2834.7845
87.175 | 152.2891 | 150.5766 | 107.4993 | 819.3332 | 812.8456 | 413.098 | 505.7167 | 83.7702 | 0.04356 | 24.9375 | 2895.9601 | 2858.3235
87.1834 | 152.2752 | 150.3293 | 107.3872 | 818.2225 | 813.1003 | 416.3895 | 510.3551 | 83.7282 | 0.0348 | 24.9634 | 2944.3448 | 2826.5052
87.1917 | 152.2752 | 150.3759 | 107.3872 | 819.222 | 813.2722 | 415.6581 | 506.1103 | 83.7618 | 0.03955 | 24.9 | 2909.0676 | 2851.1806
87.2 | 152.3867 | 150.3974 | 107.361 | 819.3397 | 813.3899 | 416.3051 | 509.3993 | 83.7534 | 0.03541 | 24.9647 | 2808.9001 | 2927.3172
87.2084 | 152.4843 | 150.4511 | 107.3199 | 819.05 | 813.4312 | 412.676 | 506.6725 | 83.7114 | 0.03151 | 24.9608 | 2881.2344 | 2847.6092
87.2167 | 152.2124 | 150.4045 | 107.4171 | 818.5341 | 813.3705 | 417.8806 | 509.062 | 83.7282 | 0.03419 | 24.9427 | 3021.0482 | 2928.9406
87.225 | 152.4042 | 150.3221 | 107.2826 | 818.6298 | 813.5489 | 414.6172 | 507.4315 | 83.787 | 0.04332 | 24.9712 | 2881.2344 | 2794.2
87.2334 | 152.1217 | 150.5909 | 107.5143 | 819.0629 | 813.1545 | 416.6708 | 509.4836 | 83.7786 | 0.03857 | 24.9285 | 2959.8796 | 2824.8819
87.2417 | 152.0834 | 150.2719 | 107.5703 | 818.9452 | 812.9955 | 414.8141 | 507.2066 | 83.7702 | 0.03821 | 24.9556 | 2882.6907 | 2765.1414
87.25 | 152.3344 | 150.4834 | 107.4993 | 819.0758 | 813.2088 | 418.7245 | 514.9372 | 83.7282 | 0.03955 | 24.8612 | 2924.4407 | 2805.726
87.2584 | 152.303 | 150.4977 | 107.3685 | 818.6078 | 813.6096 | 419.5685 | 516.6801 | 83.8038 | 0.0393 | 24.9724 | 2875.7324 | 2818.226
87.2667 | 152.4529 | 150.6984 | 107.5292 | 819.2698 | 813.0718 | 417.0647 | 512.2948 | 83.745 | 0.0393 | 24.9686 | 2959.8796 | 2885.2717
87.275 | 152.2298 | 150.3759 | 107.5816 | 818.4138 | 812.7951 | 415.2079 | 507.7969 | 83.7198 | 0.0449 | 24.9246 | 2992.8912 | 2832.8364
87.2834 | 152.5296 | 150.5909 | 107.3685 | 819.3397 | 813.1003 | 416.3333 | 510.2426 | 83.7618 | 0.04819 | 24.9039 | 2935.93 | 2836.0832
87.2917 | 152.303 | 150.4045 | 107.6114 | 818.7098 | 813.7945 | 414.7016 | 506.5881 | 83.8543 | 0.04369 | 24.9518 | 2880.2634 | 2779.5895
87.3 | 152.3414 | 150.5838 | 107.4582 | 818.9388 | 813.3614 | 412.4791 | 507.6845 | 83.6862 | 0.04247 | 24.9078 | 2897.4165 | 2816.9273
87.3084 | 152.31 | 150.5515 | 107.4732 | 818.4009 | 812.989 | 413.4919 | 506.1946 | 83.7702 | 0.04344 | 24.9246 | 2829.9369 | 2820.0117
87.3167 | 152.1985 | 150.4834 | 107.6936 | 818.4965 | 813.5398 | 415.2079 | 507.6564 | 83.8123 | 0.04734 | 24.9466 | 2810.0329 | 2746.9596
87.325 | 152.31 | 150.5049 | 107.6189 | 819.0887 | 813.7595 | 415.3205 | 509.4555 | 83.8038 | 0.04113 | 24.9789 | 2947.4194 | 2864.1677
87.3334 | 152.3066 | 150.548 | 107.9066 | 819.4832 | 813.8229 | 418.8652 | 512.1542 | 83.8711 | 0.03943 | 24.9349 | 2946.1248 | 2856.5378
87.3417 | 152.3239 | 150.3794 | 107.6824 | 818.8404 | 813.7182 | 413.8013 | 506.6725 | 83.8459 | 0.04734 | 24.9789 | 2885.6035 | 2879.1028
87.35 | 152.31 | 150.2719 | 107.6675 | 817.9108 | 813.2851 | 418.2463 | 510.2989 | 83.7702 | 0.04356 | 24.9233 | 2848.87 | 2747.7712
87.3584 | 152.2961 | 150.3508 | 107.6525 | 818.697 | 813.4092 | 417.4304 | 512.5477 | 83.8459 | 0.04174 | 25.0074 | 2916.1878 | 2861.8949
87.3667 | 152.3484 | 150.5909 | 107.66 | 819.2763 | 813.9885 | 414.786 | 509.5679 | 83.8543 | 0.03955 | 24.9621 | 3003.4096 | 2791.4402
87.375 | 152.1706 | 150.4548 | 107.4695 | 818.8082 | 813.5618 | 412.6197 | 506.1946 | 83.8123 | 0.04527 | 24.9505 | 2844.9863 | 2797.2844
87.3834 | 152.1985 | 150.4834 | 107.7422 | 818.6078 | 813.7337 | 415.3205 | 507.7126 | 83.7702 | 0.0421 | 24.9763 | 2944.6684 | 2855.5638
87.3917 | 152.2752 | 150.6089 | 107.533 | 818.4487 | 813.7816 | 414.786 | 510.58 | 83.8207 | 0.03261 | 25.0307 | 2952.1122 | 2874.5573
87.4 | 152.2996 | 150.634 | 107.6563 | 818.8909 | 813.1481 | 415.1236 | 508.9776 | 83.8291 | 0.03395 | 24.8884 | 2888.84 | 2764.6544
87.4084 | 152.2891 | 150.6232 | 107.6936 | 818.8082 | 813.5204 | 417.2335 | 509.1744 | 83.8038 | 0.03833 | 24.9673 | 2915.5405 | 2871.4729
87.4167 | 152.2298 | 150.4225 | 107.533 | 818.4707 | 813.3899 | 416.6146 | 511.7606 | 83.9047 | 0.04271 | 24.9479 | 2803.2364 | 2872.7716
87.425 | 152.345 | 150.2146 | 107.6563 | 818.8781 | 813.2179 | 418.4432 | 512.7445 | 83.9047 | 0.04393 | 24.9919 | 2942.8884 | 2832.9988
87.4334 | 152.2229 | 150.6017 | 107.6713 | 818.4073 | 813.2851 | 416.7834 | 510.0177 | 83.9552 | 0.04588 | 25.01 | 2856.6375 | 2818.226
87.4417 | 152.2507 | 150.3974 | 107.8468 | 819.6514 | 813.4533 | 418.8089 | 513.8128 | 83.9635 | 0.04064 | 24.9828 | 2904.213 | 2829.1026
87.45 | 152.2124 | 150.4977 | 107.7086 | 819.2569 | 813.8036 | 414.2233 | 507.2909 | 83.9552 | 0.04661 | 24.944 | 2924.6025 | 2803.4532
87.4584 | 152.3205 | 150.5157 | 107.6787 | 818.5948 | 813.5967 | 415.9113 | 510.5237 | 83.8375 | 0.04064 | 24.9815 | 2900.6529 | 2830.5637
87.4667 | 152.3937 | 150.4977 | 107.4657 | 819.4224 | 813.7209 | 417.7118 | 512.5196 | 83.8207 | 0.03456 | 24.988 | 2948.2285 | 2789.9792
87.475 | 152.3519 | 150.3616 | 107.6638 | 818.1526 | 813.2373 | 415.8269 | 510.6924 | 83.7786 | 0.0421 | 24.9983 | 2889.6491 | 2827.9663
87.4834 | 152.1776 | 150.4619 | 107.6227 | 818.8082 | 813.5618 | 419.5404 | 511.1984 | 83.7114 | 0.04503 | 24.931 | 2918.9388 | 2890.7911
87.4917 | 152.2821 | 150.383 | 107.4433 | 818.1876 | 813.1481 | 413.6888 | 507.7407 | 83.7702 | 0.04271 | 24.9712 | 2934.6355 | 2956.5381
87.5 | 152.2229 | 150.2755 | 107.8655 | 818.6078 | 813.5269 | 415.1798 | 510.4394 | 83.745 | 0.03979 | 24.9634 | 2853.7247 | 2724.5569
87.5084 | 152.2438 | 150.4834 | 107.4507 | 818.1591 | 813.6988 | 415.1236 | 508.1062 | 83.7366 | 0.04283 | 25.0022 | 2975.7381 | 2861.7326
87.5167 | 152.2507 | 150.6303 | 107.2639 | 818.8211 | 813.4506 | 420.6094 | 517.8889 | 83.787 | 0.04101 | 24.9543 | 2976.5472 | 2829.1026
87.525 | 152.2821 | 150.4762 | 107.4919 | 818.7034 | 813.3329 | 419.1465 | 512.9132 | 83.745 | 0.03468 | 24.9828 | 2953.7304 | 2794.687
87.5334 | 152.0834 | 150.2719 | 107.5703 | 819.1999 | 813.2502 | 414.7016 | 507.3471 | 83.7198 | 0.03602 | 24.997 | 2823.4641 | 2854.4274
87.5417 | 152.2368 | 150.4297 | 107.4433 | 818.5508 | 813.5527 | 419.1465 | 514.0095 | 83.745 | 0.03845 | 24.9375 | 2984.3147 | 2816.2779
87.55 | 152.1148 | 150.3508 | 107.4582 | 818.6749 | 813.5527 | 414.7297 | 505.0982 | 83.7618 | 0.04393 | 24.9518 | 2968.4562 | 2843.8754
87.5584 | 152.2193 | 150.3651 | 107.1816 | 818.331 | 813.9535 | 418.6683 | 514.9091 | 83.7534 | 0.03638 | 24.9789 | 2989.3311 | 2797.6091
87.5667 | 152.2193 | 150.3185 | 107.4732 | 818.6814 | 813.5591 | 416.8396 | 511.7606 | 83.703 | 0.03249 | 24.922 | 2903.2421 | 2832.9988
87.575 | 152.1949 | 150.2468 | 107.1068 | 818.9388 | 813.0304 | 416.0519 | 509.9334 | 83.7366 | 0.04746 | 24.9259 | 2945.3157 | 2806.0506
87.5834 | 152.4006 | 150.2719 | 107.2302 | 818.8625 | 813.6988 | 417.8806 | 513.5598 | 83.7786 | 0.04429 | 25.0074 | 2808.4147 | 2786.2454
87.5917 | 152.0834 | 150.5049 | 107.3274 | 818.9581 | 813.7117 | 420.0749 | 513.0538 | 83.8375 | 0.04125 | 24.9737 | 2884.1471 | 2811.0831
87.6 | 152.167 | 150.3579 | 107.1255 | 818.468 | 813.4699 | 417.7399 | 511.6482 | 83.8123 | 0.03626 | 24.9686 | 2866.6704 | 2860.2716
87.6084 | 151.9997 | 150.279 | 107.3834 | 818.5637 | 813.1518 | 415.0673 | 508.9776 | 83.6441 | 0.04649 | 24.9052 | 2900.3293 | 2868.0638
87.6167 | 151.9997 | 150.512 | 107.5292 | 818.5572 | 813.3523 | 413.8857 | 509.1744 | 83.7954 | 0.04722 | 25.0048 | 2882.5289 | 2759.2973
87.625 | 152.2786 | 150.2396 | 107.4881 | 818.7383 | 813.5333 | 421.4815 | 516.4552 | 83.8038 | 0.0404 | 25.0151 | 2946.6103 | 2839.817
87.6334 | 152.303 | 150.2647 | 107.66 | 819.2542 | 813.0976 | 416.7834 | 510.6924 | 83.8459 | 0.04746 | 24.9763 | 2857.7702 | 2856.3755
87.6417 | 152.3553 | 150.3185 | 107.7646 | 819.4611 | 813.4699 | 415.4893 | 510.4675 | 83.7786 | 0.04369 | 24.9401 | 2940.461 | 2824.7195
87.65 | 152.2472 | 150.5335 | 107.6488 | 819.0538 | 813.3523 | 417.7962 | 516.146 | 83.7366 | 0.03516 | 24.9479 | 2928.8099 | 2830.4014
87.6584 | 152.303 | 150.4977 | 107.8057 | 819.0951 | 813.3523 | 421.7629 | 514.881 | 83.7618 | 0.03663 | 24.9789 | 2912.3041 | 2862.0573
87.6667 | 152.2193 | 150.4117 | 107.8132 | 819.0538 | 813.3109 | 418.612 | 511.3671 | 83.7786 | 0.03918 | 24.9556 | 2845.7954 | 2831.7001
87.675 | 152.4285 | 150.3471 | 107.6488 | 818.7706 | 813.3587 | 417.2054 | 514.3469 | 83.8291 | 0.0432 | 25.0048 | 2956.805 | 2828.1286
87.6834 | 152.2856 | 150.7593 | 107.7385 | 818.9646 | 813.3044 | 416.1645 | 514.0095 | 83.8375 | 0.04417 | 24.9531 | 2953.4068 | 2846.6352
87.6917 | 152.4146 | 150.5192 | 107.7796 | 819.2607 | 813.435 | 416.6146 | 512.9132 | 83.8038 | 0.03663 | 24.931 | 2908.4204 | 2889.0054
87.7 | 152.3762 | 150.3866 | 107.8842 | 819.2956 | 812.477 | 417.543 | 509.9053 | 83.7534 | 0.03772 | 24.966 | 2954.7013 | 2760.4336
87.7084 | 152.2786 | 150.6124 | 107.731 | 818.9425 | 813.4893 | 416.3895 | 508.3873 | 83.6609 | 0.03358 | 24.9065 | 2842.8827 | 2835.1092
87.7167 | 152.3832 | 150.2073 | 107.5516 | 818.9323 | 813.6446 | 420.7219 | 514.5155 | 83.7282 | 0.03663 | 24.9931 | 2857.2848 | 2787.8688
87.725 | 152.2507 | 150.444 | 107.604 | 818.2897 | 813.2502 | 415.9675 | 509.9615 | 83.745 | 0.04162 | 24.9117 | 2946.7721 | 2686.7321
87.7334 | 152.4006 | 150.6447 | 107.6189 | 818.9452 | 813.2851 | 413.3793 | 506.0259 | 83.7534 | 0.04369 | 24.9828 | 2896.931 | 2891.1158
87.7417 | 152.1985 | 150.2038 | 107.5965 | 819.1806 | 813.3963 | 415.9394 | 512.5196 | 83.7702 | 0.04101 | 24.997 | 3002.2769 | 2855.8884
87.75 | 152.174 | 150.5049 | 107.4246 | 818.8275 | 813.4157 | 419.9342 | 515.3589 | 83.7702 | 0.03943 | 24.9556 | 2955.9959 | 2813.5182
87.7584 | 152.174 | 150.6913 | 107.4246 | 819.3085 | 813.276 | 415.4049 | 508.2186 | 83.8038 | 0.03967 | 24.9737 | 2996.4513 | 2753.7778
87.7667 | 152.2054 | 150.3508 | 107.2639 | 819.0629 | 813.3614 | 416.3051 | 509.4274 | 83.8038 | 0.04697 | 24.9453 | 2919.7479 | 2784.4597
87.775 | 152.3204 | 150.3292 | 107.2414 | 818.9103 | 813.0019 | 417.8243 | 512.9132 | 83.787 | 0.04393 | 24.9194 | 2928.3244 | 2829.9143
87.7834 | 152.5366 | 150.4583 | 107.376 | 819.5401 | 813.2179 | 417.7399 | 509.9896 | 83.8459 | 0.04758 | 24.9427 | 2874.7615 | 2827.3169
87.7917 | 151.8741 | 150.4762 | 107.4919 | 818.5728 | 813.4506 | 416.8115 | 509.9334 | 83.8207 | 0.04685 | 24.9155 | 2908.744 | 2819.687
87.8 | 152.1217 | 150.3113 | 107.4171 | 819.143 | 813.6897 | 415.6299 | 509.9053 | 83.7618 | 0.03456 | 24.9427 | 2854.8574 | 2809.9468
87.8084 | 152.1566 | 150.2539 | 107.4545 | 819.4547 | 812.6361 | 418.2463 | 510.9735 | 83.7534 | 0.03541 | 24.8922 | 3045.9687 | 2851.5053
87.8167 | 152.2333 | 150.7522 | 107.2451 | 819.2193 | 813.7246 | 415.0954 | 507.572 | 83.8123 | 0.04235 | 24.9388 | 2869.0977 | 2769.3622
87.825 | 152.1043 | 150.2934 | 107.3984 | 818.2418 | 814.0712 | 416.8959 | 508.6122 | 83.703 | 0.04539 | 24.9453 | 2921.6897 | 2827.4793
87.8334 | 152.2925 | 150.2539 | 107.3087 | 818.8367 | 813.5075 | 413.0699 | 503.271 | 83.8123 | 0.03979 | 25.0126 | 2955.3486 | 2861.0833
87.8417 | 152.0589 | 150.1069 | 107.3984 | 819.5724 | 813.2915 | 415.7987 | 507.3753 | 83.7366 | 0.03626 | 24.966 | 2893.2091 | 2802.9662
87.85 | 152.0206 | 150.2539 | 107.4059 | 819.4004 | 813.7402 | 415.8831 | 511.0297 | 83.7954 | 0.03577 | 25.0009 | 2873.1433 | 2790.6285
87.8584 | 152.2542 | 150.1679 | 107.2676 | 818.684 | 813.3963 | 418.0212 | 511.8731 | 83.7618 | 0.04308 | 24.9531 | 2929.7808 | 2922.9341
87.8667 | 152.2716 | 150.3256 | 107.1405 | 818.4229 | 813.4248 | 417.9649 | 512.7445 | 83.7618 | 0.03906 | 24.9595 | 2909.5531 | 2825.3689
87.875 | 152.1043 | 150.2002 | 107.4956 | 819.5659 | 813.4506 | 417.3179 | 509.7366 | 83.8375 | 0.04113 | 24.9686 | 2916.9969 | 2842.4144
87.8834 | 152.1496 | 150.1535 | 107.4956 | 819.187 | 813.1132 | 420.2156 | 516.0336 | 83.8375 | 0.03882 | 24.9906 | 2905.6694 | 2877.1547
87.8917 | 152.2333 | 150.426 | 107.6338 | 819.0215 | 812.8236 | 419.1747 | 512.2666 | 83.787 | 0.0404 | 25.0048 | 2925.8971 | 2865.9534
87.9 | 152.1949 | 150.34 | 107.7385 | 818.7319 | 813.2786 | 418.5839 | 513.5317 | 83.7702 | 0.03675 | 24.9789 | 2898.5493 | 2808.9727
87.9084 | 152.317 | 150.4188 | 107.6264 | 819.2155 | 813.3071 | 416.4739 | 511.086 | 83.7702 | 0.03711 | 24.966 | 2812.2984 | 2798.5831
87.9167 | 152.1426 | 150.2396 | 107.6338 | 819.222 | 813.3136 | 415.6581 | 506.9817 | 83.7954 | 0.03955 | 24.9414 | 2911.495 | 2873.5833
87.925 | 152.2961 | 150.5372 | 107.5068 | 819.4987 | 813.4248 | 417.346 | 512.1542 | 83.7618 | 0.03845 | 24.9259 | 2881.3962 | 2847.7715
87.9334 | 152.3484 | 150.4977 | 107.7086 | 818.5664 | 813.1132 | 414.7297 | 505.548 | 83.8123 | 0.04089 | 24.988 | 2924.1171 | 2901.5055
87.9417 | 152.3239 | 150.6124 | 107.731 | 818.7953 | 813.8799 | 412.1977 | 506.7568 | 83.7954 | 0.04758 | 25.0035 | 2834.7916 | 2809.6221
87.95 | 152.5226 | 150.3974 | 107.7497 | 818.5057 | 813.342 | 416.6708 | 511.8731 | 83.8038 | 0.04661 | 25.0022 | 2876.3797 | 2853.1287
87.9584 | 152.3867 | 150.5838 | 107.5554 | 819.0849 | 813.5903 | 418.8371 | 511.6201 | 83.8207 | 0.04283 | 25.0397 | 2846.6045 | 2838.0312
87.9667 | 152.432 | 150.7701 | 107.7982 | 818.9323 | 813.6446 | 414.5046 | 508.3311 | 83.7702 | 0.04393 | 24.9893 | 2841.2644 | 2876.0184
87.975 | 152.2368 | 150.4762 | 107.7833 | 818.9957 | 814.0804 | 416.9522 | 512.351 | 83.787 | 0.03857 | 25.0514 | 2943.8593 | 2828.9403
87.9834 | 152.4495 | 150.6483 | 107.7684 | 818.6362 | 812.8107 | 418.5276 | 513.1662 | 83.8207 | 0.03894 | 25.0177 | 2933.0172 | 2849.5572
87.9917 | 152.2891 | 150.6232 | 107.7908 | 819.1199 | 812.9633 | 411.9446 | 504.5922 | 83.8375 | 0.03833 | 25.0255 | 2929.619 | 2842.0897
88 | 152.2298 | 150.5157 | 107.6787 | 819.1134 | 814.1153 | 414.8422 | 508.1343 | 83.787 | 0.04223 | 24.9155 | 2995.4804 | 2866.9274
88.0084 | 152.3658 | 150.6089 | 107.7759 | 819.3047 | 813.5618 | 412.6197 | 505.1545 | 83.8207 | 0.0404 | 24.9608 | 2885.7654 | 2846.6352
88.0167 | 152.3903 | 150.5874 | 107.6563 | 818.9893 | 813.4533 | 413.8576 | 507.7688 | 83.7954 | 0.04186 | 24.9556 | 2897.4165 | 2806.8623
88.025 | 152.3066 | 150.2684 | 107.4695 | 819.839 | 813.5167 | 415.0673 | 508.1062 | 83.7702 | 0.02798 | 24.9362 | 2902.2712 | 2847.2845
88.0334 | 152.4286 | 150.3939 | 107.6003 | 818.7153 | 814.3792 | 416.2207 | 508.6122 | 83.7618 | 0.03541 | 24.997 | 2992.5676 | 2824.8819
88.0417 | 152.2613 | 150.548 | 107.3237 | 819.5466 | 813.3485 | 420.4406 | 513.2224 | 83.7282 | 0.03078 | 24.9272 | 2949.3612 | 2884.2976
88.05 | 152.2613 | 150.6412 | 107.4209 | 819.4509 | 813.4597 | 415.4611 | 508.3311 | 83.7534 | 0.04089 | 24.9505 | 2915.3787 | 2874.7197
88.0584 | 152.5262 | 150.4476 | 107.4134 | 818.9893 | 813.7429 | 420.4125 | 514.4031 | 83.8291 | 0.04442 | 24.9763 | 2877.027 | 2846.3105
88.0667 | 152.2613 | 150.4082 | 107.5666 | 818.8587 | 813.3641 | 415.5455 | 509.0057 | 83.7954 | 0.04576 | 25.0164 | 2888.0309 | 2795.4987
88.075 | 152.2752 | 150.4691 | 107.3386 | 819.2854 | 813.4597 | 413.1261 | 505.6324 | 83.8038 | 0.04101 | 25.0009 | 2906.8021 | 2755.4011
88.0834 | 152.2159 | 150.548 | 107.2751 | 818.3972 | 813.5232 | 418.0212 | 512.9413 | 83.787 | 0.04661 | 24.9272 | 2975.8999 | 2778.1285
88.0917 | 152.2229 | 150.2755 | 107.3798 | 818.5755 | 813.9084 | 413.942 | 507.6002 | 83.7702 | 0.03711 | 24.8897 | 3004.866 | 2843.0637
88.1 | 152.1392 | 150.3293 | 107.29 | 819.1043 | 813.0718 | 419.2872 | 514.8529 | 83.7198 | 0.03188 | 24.9078 | 2882.8526 | 2729.2647
88.1084 | 152.1289 | 150.4119 | 107.4247 | 819.1806 | 813.1894 | 416.277 | 505.8854 | 83.745 | 0.02871 | 25.0255 | 2872.1723 | 2814.4922
88.1167 | 152.0939 | 150.2827 | 107.2415 | 818.9259 | 813.0589 | 414.7297 | 505.9697 | 83.7366 | 0.03736 | 24.9556 | 2943.3738 | 2893.0639
88.125 | 152.0207 | 150.2541 | 107.6003 | 819.0371 | 813.5425 | 416.1645 | 510.7205 | 83.8291 | 0.04332 | 24.9919 | 2959.2323 | 2837.3819
88.1334 | 152.1322 | 150.2289 | 107.5741 | 819.2983 | 813.4726 | 415.4049 | 507.5158 | 83.8207 | 0.03809 | 24.9246 | 2949.6849 | 2893.5509
88.1417 | 152.073 | 150.2612 | 107.5106 | 819.2725 | 813.6537 | 418.8371 | 513.5317 | 83.7786 | 0.03346 | 25.0358 | 2938.1955 | 2780.4012
88.15 | 152.2298 | 150.3293 | 107.533 | 819.3268 | 813.5011 | 418.8371 | 511.8169 | 83.8207 | 0.03638 | 24.9841 | 2895.4746 | 2920.012
88.1584 | 152.1951 | 150.4333 | 107.5928 | 819.8583 | 813.7015 | 411.9446 | 504.5079 | 83.8207 | 0.03882 | 24.9375 | 2916.6733 | 2790.4662
88.1667 | 152.1219 | 150.2183 | 107.6116 | 819.2026 | 813.0874 | 418.1619 | 511.1984 | 83.8207 | 0.04283 | 24.9737 | 2899.682 | 2809.9468
88.175 | 152.2265 | 150.5588 | 107.6265 | 818.9893 | 813.4533 | 421.791 | 516.7645 | 83.7954 | 0.0387 | 24.8845 | 2965.3816 | 2844.6871
88.1834 | 152.2229 | 150.4619 | 107.6713 | 819.279 | 813.8257 | 418.4713 | 512.4634 | 83.7534 | 0.04003 | 24.9427 | 2926.868 | 2835.5962
88.1917 | 152.3171 | 150.5122 | 107.6751 | 819.1898 | 813.571 | 414.9548 | 510.1864 | 83.7366 | 0.04381 | 24.9479 | 2989.1693 | 2809.2974
88.2 | 152.1219 | 150.3115 | 107.7087 | 819.336 | 813.6344 | 418.2181 | 512.0136 | 83.787 | 0.0387 | 24.9828 | 2881.3962 | 2788.1934
88.2084 | 152.2718 | 150.419 | 107.9179 | 818.5691 | 813.6537 | 418.4432 | 511.2265 | 83.7954 | 0.03614 | 24.9453 | 2897.7402 | 2841.278
88.2167 | 152.2543 | 150.2612 | 107.5592 | 819.0656 | 813.9434 | 412.1977 | 505.9978 | 83.7282 | 0.03358 | 24.9724 | 2854.2101 | 2853.778
88.225 | 152.4147 | 150.5194 | 107.8768 | 819.2661 | 812.9853 | 415.3205 | 508.2748 | 83.745 | 0.04247 | 24.9505 | 2937.5482 | 2845.6611
88.2334 | 152.251 | 150.3976 | 107.9927 | 818.2666 | 813.6822 | 415.5455 | 508.7246 | 83.7198 | 0.03784 | 24.9776 | 2936.0918 | 2912.8691
88.2417 | 152.3032 | 150.4513 | 107.8059 | 819.1704 | 813.924 | 414.8704 | 510.4394 | 83.745 | 0.03346 | 24.9466 | 2905.5076 | 2838.1936
88.25 | 152.1779 | 150.369 | 107.8172 | 819.4316 | 813.399 | 415.855 | 510.4675 | 83.6778 | 0.03553 | 24.9427 | 2915.2169 | 2926.5055
88.2584 | 152.4706 | 150.3439 | 107.791 | 819.0334 | 813.8698 | 415.8831 | 510.5519 | 83.7366 | 0.03882 | 24.9686 | 2883.4999 | 2887.0574
88.2667 | 152.2963 | 150.3976 | 107.6527 | 819.1833 | 813.6473 | 416.4458 | 509.1744 | 83.703 | 0.03504 | 24.9556 | 2898.7111 | 2848.0962
88.275 | 152.2301 | 150.3762 | 107.679 | 819.164 | 814.0004 | 414.1389 | 508.3311 | 83.6946 | 0.03894 | 24.9608 | 2812.2984 | 2842.7391
88.2834 | 152.2371 | 150.4299 | 107.5407 | 819.1226 | 813.8762 | 418.3588 | 511.8169 | 83.703 | 0.04052 | 24.9673 | 2963.9252 | 2873.7456
88.2917 | 152.2999 | 150.0285 | 107.4137 | 819.3994 | 813.3669 | 420.947 | 515.2464 | 83.7282 | 0.03395 | 24.9427 | 2911.6568 | 2831.7001
88.3 | 152.1534 | 150.204 | 107.4024 | 819.0399 | 813.628 | 418.2744 | 513.9533 | 83.7534 | 0.02969 | 24.9945 | 2899.5202 | 2848.9079
88.3084 | 152.3347 | 150.204 | 107.3538 | 818.696 | 813.8634 | 414.1952 | 505.8573 | 83.7198 | 0.03736 | 24.9634 | 2979.6218 | 2839.817
88.3167 | 151.8675 | 150.1431 | 107.5332 | 819.1097 | 813.2014 | 414.5328 | 506.7568 | 83.7366 | 0.04028 | 24.9699 | 2894.9892 | 2855.5638
88.325 | 152.3069 | 150.4085 | 107.5183 | 819.622 | 813.0515 | 415.5737 | 508.2748 | 83.7366 | 0.03261 | 25.0035 | 2967.6471 | 2903.2912
88.3334 | 152.1187 | 149.9819 | 107.4623 | 818.7723 | 813.6914 | 415.433 | 507.3471 | 83.7366 | 0.03456 | 24.9246 | 2836.0861 | 2844.0378
88.3417 | 152.1848 | 150.0499 | 107.2903 | 819.1539 | 812.7491 | 414.8704 | 507.9375 | 83.7954 | 0.04308 | 24.997 | 2919.7479 | 2936.5705
88.35 | 152.1395 | 150.283 | 107.2417 | 819.1033 | 813.1536 | 414.5328 | 506.813 | 83.8207 | 0.04028 | 24.9841 | 2885.7654 | 2801.5052
88.3584 | 152.1848 | 150.2364 | 107.3389 | 818.3999 | 813.4432 | 414.1389 | 507.2909 | 83.745 | 0.03261 | 24.9272 | 2980.1073 | 2911.8951
88.3667 | 151.9443 | 150.3153 | 107.324 | 818.9728 | 812.8575 | 415.2361 | 507.4877 | 83.7366 | 0.03809 | 24.9168 | 2917.9678 | 2876.0184
88.375 | 152.2093 | 150.3082 | 107.4623 | 818.9535 | 812.8383 | 422.2411 | 518.3949 | 83.7786 | 0.03687 | 24.9569 | 2979.6218 | 2857.5118
88.3834 | 151.9373 | 150.0751 | 107.5109 | 818.5076 | 813.2199 | 419.9624 | 516.7082 | 83.7954 | 0.04064 | 24.9582 | 2890.62 | 2737.8686
88.3917 | 152.0872 | 150.369 | 107.4286 | 819.119 | 813.252 | 417.9649 | 513.11 | 83.8375 | 0.04442 | 24.9724 | 2920.0715 | 2776.3428
88.4 | 152.157 | 150.1612 | 107.6006 | 819.1539 | 813.1628 | 415.8831 | 511.6763 | 83.8459 | 0.04296 | 25.0216 | 2953.4068 | 2832.0247
88.4084 | 152.3245 | 150.3334 | 107.6343 | 819.6569 | 812.921 | 414.589 | 508.0218 | 83.9131 | 0.04089 | 24.9298 | 2862.7867 | 2784.9467
88.4167 | 152.422 | 150.3405 | 107.496 | 819.1953 | 813.5765 | 414.2796 | 508.7246 | 83.8879 | 0.03541 | 24.9285 | 2961.8215 | 2797.6091
88.425 | 152.1677 | 150.3586 | 107.8063 | 818.982 | 813.777 | 416.3614 | 511.1422 | 83.8879 | 0.03784 | 25.0113 | 2884.4708 | 2795.174
88.4334 | 152.2477 | 150.3942 | 107.7949 | 819.485 | 813.3697 | 414.6172 | 509.6804 | 83.8879 | 0.0415 | 24.9608 | 2915.3787 | 2754.1024
88.4417 | 152.2722 | 150.233 | 107.7726 | 819.2303 | 813.5701 | 415.1236 | 507.0098 | 83.8711 | 0.0432 | 25.0527 | 2893.8564 | 2856.5378
88.45 | 152.2477 | 150.3942 | 107.7463 | 818.7687 | 813.0672 | 417.121 | 512.098 | 83.8038 | 0.0393 | 25.0177 | 2903.8894 | 2712.3815
88.4584 | 152.22 | 150.5521 | 107.8623 | 819.4786 | 812.9909 | 417.5711 | 512.1823 | 83.8627 | 0.03541 | 25.0307 | 2933.0172 | 2834.6222
88.4667 | 152.4988 | 150.233 | 107.9183 | 819.1026 | 812.615 | 417.543 | 512.2104 | 83.787 | 0.03078 | 25.0087 | 2887.0599 | 2778.1285
88.475 | 152.3037 | 150.5916 | 107.8063 | 819.2652 | 813.9361 | 413.9982 | 505.7729 | 83.8207 | 0.04064 | 24.9789 | 2825.7296 | 2776.0181
88.4834 | 152.3351 | 150.5773 | 107.5971 | 818.6574 | 813.6179 | 417.6555 | 511.9293 | 83.8291 | 0.0331 | 24.9776 | 2937.0628 | 2792.0896
88.4917 | 152.5825 | 150.3657 | 107.7652 | 819.0262 | 813.3247 | 420.8626 | 515.1902 | 83.8123 | 0.03626 | 24.9556 | 2882.5289 | 2803.6156
88.5 | 152.1293 | 150.4589 | 107.5709 | 818.8072 | 813.8505 | 414.0545 | 508.4716 | 83.8543 | 0.03687 | 24.966 | 2859.5503 | 2807.187
88.5084 | 152.3106 | 150.3191 | 107.668 | 818.5012 | 813.6272 | 418.1056 | 514.7404 | 83.8879 | 0.04442 | 24.9595 | 2886.4126 | 2878.4534
88.5167 | 152.3106 | 150.4123 | 107.4251 | 818.7908 | 813.5031 | 416.3895 | 507.9375 | 83.8627 | 0.0365 | 24.9815 | 2972.5017 | 2871.9599
88.525 | 151.9341 | 150.3048 | 107.6046 | 819.0326 | 813.6621 | 416.924 | 509.7928 | 83.8627 | 0.03784 | 25.0151 | 2920.8806 | 2890.1418
88.5334 | 152.2061 | 150.4446 | 107.3616 | 819.4243 | 813.3918 | 417.0928 | 510.9173 | 83.8543 | 0.03943 | 25.0294 | 2942.7265 | 2870.8236
88.5417 | 152.22 | 150.5521 | 107.4737 | 819.7204 | 813.5637 | 416.8678 | 509.6804 | 83.8459 | 0.03249 | 24.9867 | 2932.5318 | 2819.687
88.55 | 152.2653 | 150.3191 | 107.5223 | 819.2873 | 813.4203 | 417.3742 | 512.2666 | 83.8038 | 0.03188 | 24.9349 | 2817.3149 | 2770.1739
88.5584 | 152.1048 | 150.3405 | 107.3988 | 819.1632 | 813.3376 | 416.6427 | 511.8731 | 83.8207 | 0.03882 | 24.966 | 2979.6218 | 2814.1675
88.5667 | 152.2375 | 150.2906 | 107.2982 | 818.8735 | 813.2548 | 423.3102 | 517.8608 | 83.8543 | 0.04028 | 24.9595 | 2889.9727 | 2853.291
88.575 | 152.2967 | 150.2116 | 107.4588 | 819.1953 | 813.0801 | 414.2514 | 509.3431 | 83.9131 | 0.0393 | 25.0177 | 2838.9989 | 2825.3689
88.5834 | 152.4188 | 150.244 | 107.2496 | 819.1853 | 813.1942 | 417.543 | 509.4274 | 83.8711 | 0.03748 | 24.9867 | 2819.2567 | 2753.6154
88.5917 | 152.1853 | 150.4233 | 107.3879 | 819.3637 | 812.7519 | 416.1363 | 508.1624 | 83.8459 | 0.0404 | 24.9647 | 2942.2411 | 2832.9988
88.6 | 152.2722 | 150.4194 | 107.2382 | 818.3642 | 813.3247 | 416.699 | 508.7246 | 83.8711 | 0.03845 | 24.9945 | 2844.9863 | 2867.5768
88.6084 | 152.1922 | 150.3838 | 107.2982 | 818.9149 | 813.048 | 417.121 | 511.4233 | 83.8795 | 0.04734 | 24.9556 | 2911.0095 | 2860.2716
88.6167 | 152.2061 | 150.3048 | 107.2645 | 818.4691 | 812.809 | 421.3127 | 513.869 | 83.8543 | 0.03845 | 25.0242 | 2912.6277 | 2697.1218
88.625 | 152.2759 | 150.4699 | 107.4851 | 818.7523 | 813.5887 | 411.3538 | 502.9618 | 83.8627 | 0.03626 | 25.0307 | 2894.0183 | 2943.064
88.6334 | 152.1784 | 150.4161 | 107.672 | 818.2465 | 813.6208 | 418.8089 | 512.5477 | 83.8543 | 0.03967 | 25.0333 | 3019.2681 | 2896.473
88.6417 | 152.3074 | 150.176 | 107.6646 | 819.0897 | 813.7192 | 415.9113 | 510.3551 | 83.8459 | 0.04064 | 24.9349 | 3002.2769 | 2925.3692
88.65 | 152.004 | 150.6562 | 107.6794 | 818.9242 | 813.4296 | 418.0494 | 512.3791 | 83.8711 | 0.03626 | 24.9582 | 2808.4147 | 2861.4079
88.6584 | 152.2029 | 150.4414 | 107.6497 | 819.7169 | 813.1878 | 414.8141 | 506.9255 | 83.8963 | 0.04539 | 25.0061 | 2951.4649 | 2822.9338
88.6667 | 152.2759 | 150.3301 | 107.6794 | 818.9784 | 812.946 | 417.0928 | 514.0658 | 83.9467 | 0.04697 | 25.0682 | 2925.8971 | 2756.5375
88.675 | 152.3389 | 150.3016 | 107.7469 | 819.5991 | 812.7805 | 415.9957 | 508.7527 | 83.9215 | 0.04174 | 25.0747 | 2877.3506 | 2807.187
88.6834 | 152.269 | 150.4627 | 107.8663 | 818.9848 | 812.9937 | 415.2642 | 507.6002 | 83.8795 | 0.03626 | 24.9686 | 2827.8333 | 2769.8492
88.6917 | 152.196 | 150.2012 | 107.9337 | 819.4336 | 812.7805 | 417.0366 | 509.9896 | 83.9888 | 0.03955 | 24.9841 | 2959.2323 | 2892.0898
88.7 | 152.3842 | 150.4414 | 107.7954 | 818.4691 | 813.5537 | 418.1338 | 510.4675 | 83.8879 | 0.046 | 24.9776 | 2892.5619 | 2831.0507
88.7084 | 152.4226 | 150.5275 | 107.788 | 819.2459 | 812.9652 | 415.0673 | 508.2186 | 83.9131 | 0.03614 | 24.9272 | 2849.841 | 2851.0183
88.7167 | 152.4365 | 150.5883 | 107.8029 | 818.937 | 813.2769 | 413.9139 | 505.0139 | 83.9215 | 0.03943 | 25.0126 | 2868.6123 | 2877.6417
88.725 | 152.3074 | 150.5954 | 107.6646 | 818.8479 | 813.2705 | 418.0212 | 511.592 | 83.8795 | 0.03407 | 24.9155 | 2851.7828 | 2787.5441
88.7334 | 152.4295 | 150.3482 | 107.6497 | 819.0291 | 813.5345 | 416.0238 | 510.2707 | 83.8879 | 0.04271 | 24.9453 | 2829.4515 | 2823.4208
88.7417 | 152.3389 | 150.255 | 107.5526 | 818.6189 | 813.3311 | 416.0238 | 509.0901 | 83.8963 | 0.04198 | 24.9349 | 2971.8544 | 2828.291
88.75 | 152.2413 | 150.3411 | 107.448 | 819.3252 | 814.0788 | 415.9675 | 509.7928 | 83.8963 | 0.03699 | 25.0643 | 2904.3748 | 2799.0701
88.7584 | 152.1576 | 150.3016 | 107.4068 | 818.7523 | 813.0095 | 419.2591 | 511.9855 | 83.8038 | 0.04101 | 24.9712 | 2956.4814 | 2853.778
88.7667 | 152.3005 | 150.3087 | 107.4628 | 818.9656 | 813.3882 | 416.4176 | 507.0379 | 83.9047 | 0.04612 | 24.9893 | 2916.8351 | 2829.4273
88.775 | 152.0777 | 150.2194 | 107.4183 | 818.6981 | 813.4104 | 416.3895 | 510.9454 | 83.8375 | 0.0404 | 25.041 | 2863.2722 | 2844.6871
88.7834 | 151.9171 | 150.1475 | 107.2462 | 818.7109 | 813.0095 | 414.4765 | 504.3955 | 83.7786 | 0.03967 | 24.9621 | 2790.7761 | 2881.2132
88.7917 | 152.1123 | 150.3016 | 107.2125 | 818.8158 | 813.1143 | 417.9931 | 513.3911 | 83.8123 | 0.04162 | 25.0087 | 2889.0018 | 2860.5963
88.8 | 152.2206 | 150.3663 | 106.9883 | 818.8415 | 812.8504 | 417.6836 | 512.3791 | 83.7786 | 0.03322 | 24.9647 | 2881.2344 | 2908.8107
88.8084 | 151.9939 | 150.1333 | 107.3285 | 819.3316 | 813.0095 | 414.8985 | 507.319 | 83.8375 | 0.02859 | 24.9194 | 2904.3748 | 2787.0571
88.8167 | 152.0008 | 149.7674 | 107.2388 | 818.8444 | 813.7221 | 420.947 | 515.9773 | 83.7954 | 0.03857 | 24.9531 | 2931.8845 | 2851.343
88.825 | 152.0392 | 150.2265 | 107.4743 | 819.3601 | 812.9966 | 419.0621 | 513.4754 | 83.787 | 0.04807 | 24.9957 | 2938.1955 | 2824.8819
88.8334 | 152.3181 | 150.0938 | 107.5789 | 819.0355 | 812.7548 | 415.8269 | 509.1463 | 83.8459 | 0.0359 | 24.9466 | 2884.1471 | 2829.1026
88.8417 | 152.1438 | 150.1009 | 107.5377 | 818.8158 | 813.8591 | 415.0392 | 508.7246 | 83.8038 | 0.03236 | 24.9621 | 2869.4214 | 2895.3366
88.85 | 152.4088 | 150.2336 | 107.6275 | 819.6656 | 813.633 | 418.612 | 512.5759 | 83.8123 | 0.03358 | 24.9867 | 2935.2827 | 2912.2198
88.8584 | 152.123 | 150.4058 | 107.7098 | 819.4907 | 813.5823 | 418.3307 | 514.1501 | 83.8543 | 0.03358 | 24.9712 | 2866.6704 | 2824.2325
88.8667 | 152.3251 | 150.3805 | 107.6835 | 819.236 | 813.6172 | 422.9163 | 517.1018 | 83.8123 | 0.03224 | 25.0139 | 2936.4155 | 2826.6676
88.875 | 152.1822 | 150.5132 | 107.676 | 819.1183 | 812.7548 | 415.3486 | 506.6725 | 83.8375 | 0.03236 | 24.9453 | 2950.0085 | 2783.648
88.8834 | 152.4541 | 150.2336 | 107.676 | 818.4213 | 813.2163 | 411.607 | 502.7931 | 83.8879 | 0.04442 | 25.0009 | 2820.0658 | 2791.9272
88.8917 | 152.4786 | 150.4453 | 107.9938 | 818.539 | 813.0031 | 420.0186 | 513.7565 | 83.8795 | 0.04393 | 24.9893 | 2844.1772 | 2896.3106
88.9 | 152.0323 | 150.4058 | 107.904 | 818.9528 | 813.1272 | 416.8396 | 509.7928 | 83.8963 | 0.04466 | 24.9763 | 2921.6897 | 2741.1154
88.9084 | 152.3181 | 150.5132 | 107.8703 | 818.7109 | 813.6714 | 419.6248 | 513.3068 | 83.8459 | 0.04551 | 24.997 | 2933.6645 | 2848.4209
88.9167 | 152.3565 | 150.5527 | 107.5229 | 818.9399 | 813.2385 | 414.0264 | 507.2066 | 83.8711 | 0.04636 | 24.9569 | 2894.5037 | 2786.5701
88.925 | 152.2905 | 150.2984 | 107.5978 | 818.8286 | 813.0031 | 415.2642 | 507.4315 | 83.9215 | 0.03906 | 24.9595 | 2919.2624 | 2844.8495
88.9334 | 152.0569 | 150.5709 | 107.7847 | 819.1468 | 813.4453 | 411.0443 | 503.777 | 83.9215 | 0.03626 | 25.0384 | 2894.1801 | 2829.4273
88.9417 | 152.5171 | 150.5314 | 107.4035 | 818.8857 | 812.7706 | 412.2259 | 504.3111 | 83.8711 | 0.03261 | 24.9802 | 2876.0561 | 2782.3493
88.95 | 152.252 | 150.5385 | 107.3623 | 819.1404 | 813.7286 | 417.7399 | 509.3712 | 83.8207 | 0.03005 | 24.9492 | 2931.2372 | 2877.3171
88.9584 | 152.3673 | 150.4706 | 107.3401 | 818.2587 | 813.302 | 415.3768 | 507.8532 | 83.8291 | 0.0303 | 25.0126 | 2869.2596 | 2834.4598
88.9667 | 152.2974 | 150.3987 | 107.1679 | 818.7202 | 813.2256 | 415.855 | 508.6965 | 83.8459 | 0.03516 | 24.9556 | 2923.6316 | 2853.9404
88.975 | 152.388 | 150.2123 | 107.1679 | 818.1824 | 813.3498 | 417.4304 | 510.5237 | 83.7786 | 0.03443 | 24.9699 | 2902.433 | 2867.0898
88.9834 | 152.3427 | 150.1191 | 107.2651 | 818.7266 | 813.8113 | 416.4176 | 509.0338 | 83.8375 | 0.03614 | 24.9142 | 2909.0676 | 2867.7391
88.9917 | 152.0077 | 150.1941 | 107.2462 | 819.0577 | 813.5217 | 417.0366 | 513.1943 | 83.9047 | 0.03468 | 24.9828 | 2889.8109 | 2864.33
89 | 152.0047 | 150.2842 | 107.3401 | 818.9399 | 812.9902 | 416.5302 | 509.7366 | 83.8879 | 0.03443 | 25.0009 | 2912.1423 | 2782.8363
89.0084 | 152.0777 | 150.3126 | 107.3697 | 818.9207 | 813.7157 | 419.7373 | 514.2344 | 83.8543 | 0.04162 | 24.9375 | 2870.5541 | 2795.9857
89.0167 | 152.1299 | 150.5061 | 107.5229 | 819.0355 | 813.2513 | 415.3486 | 509.8491 | 83.8543 | 0.03395 | 24.9582 | 2934.6355 | 2748.0959
89.025 | 152.2344 | 150.4272 | 107.6349 | 819.0897 | 813.14 | 418.9496 | 513.869 | 83.8543 | 0.03809 | 25.0721 | 2911.1713 | 2837.5442
89.0334 | 152.2936 | 150.5812 | 107.6012 | 819.2232 | 813.2734 | 417.6555 | 510.58 | 83.8123 | 0.04174 | 25.0022 | 2913.1132 | 2890.6288
89.0417 | 152.2552 | 150.2621 | 107.6572 | 819.1468 | 813.2798 | 414.0545 | 506.8412 | 83.8207 | 0.03723 | 25.0022 | 2949.3612 | 2874.882
89.05 | 152.332 | 150.4809 | 107.7395 | 818.4784 | 813.6044 | 416.8396 | 507.8532 | 83.7786 | 0.04369 | 24.9699 | 2903.2421 | 2856.7001
89.0584 | 152.3143 | 150.2297 | 107.7206 | 819.1882 | 813.1971 | 412.4509 | 504.3392 | 83.787 | 0.04697 | 24.9323 | 2862.6249 | 2888.0314
89.0667 | 152.2797 | 150.4737 | 107.7806 | 818.9271 | 813.5566 | 414.9829 | 508.5559 | 83.7786 | 0.03516 | 24.9543 | 3021.6955 | 2820.9857
89.075 | 152.3389 | 150.3482 | 107.9897 | 819.236 | 813.2862 | 416.6146 | 509.7085 | 83.7954 | 0.03139 | 24.9556 | 2907.2876 | 2838.1936
89.0834 | 152.4365 | 150.2155 | 107.8514 | 819.1946 | 813.038 | 414.8141 | 510.1864 | 83.7618 | 0.04223 | 24.9957 | 2980.1073 | 2833.3234
89.0917 | 152.3458 | 150.5417 | 107.8514 | 818.9941 | 813.1685 | 414.1952 | 510.5519 | 83.8963 | 0.03943 | 25.0022 | 2886.5745 | 2807.3493
89.1 | 152.5409 | 150.5093 | 107.8663 | 818.5069 | 813.5089 | 417.5148 | 511.6201 | 83.9047 | 0.04344 | 24.944 | 2941.432 | 2901.8301
89.1084 | 152.7536 | 150.4951 | 107.6572 | 818.9207 | 813.2606 | 413.8576 | 507.0098 | 83.9383 | 0.04856 | 24.9957 | 2932.0463 | 2837.5442
89.1167 | 152.3981 | 150.409 | 107.7131 | 819.2902 | 813.5887 | 416.0519 | 510.833 | 83.8795 | 0.04929 | 24.9919 | 2883.1762 | 2850.0443
89.125 | 152.3143 | 150.5559 | 107.5748 | 818.7937 | 812.9267 | 418.9215 | 511.7044 | 83.8879 | 0.04697 | 24.9854 | 2861.8158 | 2858.6482
89.1334 | 152.3458 | 150.2621 | 107.5114 | 818.9528 | 813.2513 | 412.7323 | 506.3351 | 83.972 | 0.04953 | 24.9673 | 2958.5851 | 2816.6026
89.1417 | 152.3074 | 150.5022 | 107.616 | 819.5799 | 813.2163 | 416.6708 | 511.1984 | 83.8711 | 0.03821 | 24.997 | 2855.0193 | 2771.9596
89.15 | 152.534 | 150.3624 | 107.5188 | 818.0775 | 813.6172 | 415.8269 | 509.6523 | 83.8627 | 0.04296 | 24.988 | 2980.9164 | 2840.6287
89.1584 | 152.1714 | 150.409 | 107.5188 | 819.3986 | 813.3661 | 417.2335 | 511.3671 | 83.8627 | 0.03577 | 25.0514 | 2926.5444 | 2925.0445
89.1667 | 152.1576 | 150.3948 | 107.261 | 818.7523 | 813.3404 | 418.612 | 515.6119 | 83.7702 | 0.02823 | 24.9893 | 2945.6393 | 2830.4014
89.175 | 152.2237 | 150.4161 | 107.6234 | 819.1917 | 812.7455 | 417.6274 | 509.7085 | 83.7702 | 0.03638 | 24.8884 | 2921.3661 | 2826.8299
89.1834 | 152.269 | 150.4161 | 107.4291 | 818.7587 | 813.3882 | 417.8243 | 512.2385 | 83.7954 | 0.04332 | 24.9349 | 2944.3448 | 2850.5313
89.1917 | 152.1784 | 150.2763 | 107.4291 | 819.6912 | 814.0724 | 413.3793 | 505.5199 | 83.8459 | 0.03748 | 24.9453 | 2835.277 | 2769.3622
89.2 | 152.1645 | 150.1689 | 107.1713 | 818.4213 | 812.4717 | 414.0545 | 511.8169 | 83.8038 | 0.0359 | 24.9065 | 2999.0404 | 2797.122
89.2084 | 152.1784 | 150.2297 | 107.4291 | 818.7301 | 813.1528 | 419.1747 | 512.9413 | 83.8207 | 0.02969 | 25.0048 | 2836.8953 | 2833.4858
89.2167 | 152.1192 | 150.3087 | 107.2685 | 819.2938 | 812.9303 | 417.9649 | 511.1422 | 83.8459 | 0.02762 | 25.0397 | 2961.4978 | 2831.0507
89.225 | 152.4887 | 150.2226 | 107.1787 | 818.5711 | 812.7869 | 423.3383 | 520.2503 | 83.9299 | 0.03602 | 25.01 | 2914.5696 | 2857.0248
89.2334 | 152.0562 | 150.3372 | 107.5411 | 818.4341 | 812.9809 | 417.0366 | 511.7606 | 83.8795 | 0.04697 | 24.9621 | 2888.84 | 2885.1093
89.2417 | 152.196 | 150.3877 | 107.2536 | 818.1573 | 813.0765 | 419.7654 | 514.2344 | 83.9299 | 0.05196 | 24.9569 | 2875.7324 | 2750.3687
89.25 | 152.0808 | 150.3158 | 107.5188 | 818.8607 | 812.6628 | 419.9905 | 513.363 | 83.8291 | 0.04588 | 25.0281 | 2914.5696 | 2794.3623
89.2584 | 152.2237 | 150.3229 | 107.3319 | 818.6952 | 812.6628 | 421.4534 | 516.146 | 83.9047 | 0.04113 | 25.0721 | 2947.0957 | 2898.5834
89.2667 | 152.1016 | 150.2906 | 107.444 | 819.4464 | 812.7106 | 415.2361 | 510.2989 | 83.9215 | 0.04929 | 25.0061 | 2881.3962 | 2812.0572
89.275 | 152.3005 | 150.2155 | 107.4628 | 819.1504 | 812.7869 | 417.5711 | 512.8008 | 83.9215 | 0.04916 | 25.0151 | 2934.6355 | 2814.8169
89.2834 | 152.0877 | 150.2763 | 107.5748 | 819.4464 | 812.5037 | 417.0084 | 510.6643 | 83.9047 | 0.04296 | 24.997 | 2898.0638 | 2802.6415
89.2917 | 152.2306 | 150.3767 | 107.7766 | 818.7844 | 812.5037 | 417.8243 | 509.7647 | 83.9047 | 0.0505 | 24.9776 | 2937.8719 | 2803.2909
89.3 | 152.14 | 150.3767 | 107.728 | 819.3986 | 812.9524 | 417.0084 | 510.5519 | 83.972 | 0.05696 | 24.9582 | 2934.6355 | 2836.0832
89.3084 | 152.3143 | 150.2763 | 107.6234 | 818.9784 | 813.2769 | 413.9139 | 506.5319 | 83.9215 | 0.04478 | 24.997 | 2873.9524 | 2834.9468
89.3167 | 152.3666 | 150.5165 | 107.6794 | 819.2873 | 812.9238 | 417.0366 | 511.6482 | 83.9047 | 0.04953 | 25.0164 | 2882.2053 | 2865.6287
89.325 | 152.2237 | 150.5093 | 107.7206 | 818.88 | 812.7234 | 415.9113 | 508.837 | 83.8879 | 0.04356 | 25.0345 | 2904.5367 | 2789.1675
89.3334 | 152.4711 | 150.3909 | 107.8886 | 819.2681 | 812.9046 | 417.4586 | 512.4915 | 83.9215 | 0.03833 | 25.0074 | 2923.4698 | 2809.6221
89.3417 | 152.4119 | 150.5631 | 107.7766 | 819.0326 | 813.4139 | 414.8704 | 506.9536 | 83.8963 | 0.04417 | 25.0242 | 2847.4136 | 2880.5638
89.35 | 152.3874 | 150.5378 | 107.7503 | 818.8229 | 813.4524 | 419.2309 | 514.3188 | 83.9383 | 0.04892 | 25.0126 | 2853.0774 | 2835.4338
89.3584 | 152.478 | 150.3514 | 107.7503 | 818.1987 | 813.2006 | 415.3768 | 507.8813 | 83.9383 | 0.05513 | 25.0333 | 2833.497 | 2808.4857
89.3667 | 152.2375 | 150.244 | 107.6383 | 818.5489 | 813.3026 | 415.6862 | 507.8813 | 83.9804 | 0.04904 | 25.0139 | 2949.8467 | 2864.33
89.375 | 152.3629 | 150.3728 | 107.8697 | 819.4243 | 813.3918 | 416.3333 | 509.2306 | 83.9804 | 0.04904 | 25.0151 | 2933.5027 | 2904.1029
89.3834 | 152.4012 | 150.3191 | 107.668 | 819.2395 | 813.2898 | 412.3384 | 504.9015 | 83.9552 | 0.04758 | 24.9828 | 2890.2964 | 2849.2326
89.3917 | 152.4082 | 150.5126 | 107.5783 | 819.0105 | 813.1435 | 413.4356 | 508.1343 | 83.9215 | 0.04283 | 25.0177 | 2957.7759 | 2843.7131
89.4 | 152.3421 | 150.4446 | 107.5074 | 819.1568 | 813.6208 | 415.9675 | 510.5519 | 83.9383 | 0.03602 | 25.0087 | 2880.2634 | 2856.3755
89.4084 | 151.948 | 150.4123 | 107.5223 | 818.3007 | 812.8475 | 417.5711 | 514.2063 | 83.8543 | 0.04064 | 25.0113 | 2870.2305 | 2868.2261
89.4167 | 152.2685 | 150.5554 | 107.4286 | 818.9213 | 813.2612 | 415.0954 | 506.6725 | 83.8963 | 0.04697 | 24.9621 | 2948.2285 | 2813.1935
89.425 | 152.2653 | 150.5055 | 107.3279 | 818.7622 | 813.1849 | 414.786 | 506.4757 | 83.8711 | 0.03918 | 25.0061 | 2944.992 | 2830.8884
89.4334 | 152.2338 | 150.38 | 107.2456 | 818.7245 | 813.1471 | 418.2463 | 512.9132 | 83.8627 | 0.03358 | 24.9647 | 2886.5745 | 2838.5183
89.4417 | 152.1048 | 150.3871 | 107.3503 | 818.7273 | 813.4396 | 417.8243 | 512.351 | 83.8879 | 0.03845 | 24.9246 | 2901.6239 | 2789.8168
89.45 | 152.2999 | 150.3082 | 107.2194 | 819.4786 | 813.9011 | 417.8243 | 513.2224 | 83.9131 | 0.04064 | 25.0048 | 2886.5745 | 2836.7325
89.4584 | 152.1117 | 150.6272 | 107.1633 | 818.8357 | 813.3825 | 415.9675 | 513.2786 | 83.9552 | 0.04807 | 25.019 | 2871.8487 | 2841.278
89.4667 | 152.3975 | 150.2221 | 107.1296 | 819.0491 | 813.7199 | 415.9113 | 508.6122 | 83.9467 | 0.02908 | 25.0281 | 2931.5608 | 2797.7714
89.475 | 152.1779 | 150.2292 | 107.2342 | 818.9535 | 813.5416 | 416.3333 | 509.5679 | 83.9047 | 0.03565 | 24.9763 | 2844.8245 | 2844.2001
89.4834 | 152.2301 | 150.283 | 107.4361 | 819.3673 | 813.2934 | 419.1465 | 514.0658 | 83.9467 | 0.04198 | 25.0113 | 2847.5755 | 2843.5507
89.4917 | 152.1779 | 150.2758 | 107.4772 | 818.5746 | 813.2455 | 415.7987 | 508.7246 | 83.9552 | 0.04162 | 25.0449 | 2915.7023 | 2761.083
89.5 | 152.1779 | 150.1826 | 107.7201 | 818.6289 | 813.6308 | 419.3997 | 512.3229 | 83.9215 | 0.03663 | 24.9065 | 2904.8603 | 2812.5442
89.5084 | 152.2163 | 150.3153 | 107.7126 | 818.8072 | 813.4781 | 416.7834 | 513.0819 | 83.9552 | 0.03529 | 24.922 | 2862.463 | 2855.2391
89.5167 | 152.4567 | 150.3762 | 107.4361 | 819.6441 | 812.8254 | 416.7552 | 510.4956 | 83.9467 | 0.04125 | 25.0035 | 2893.5328 | 2827.9663
89.525 | 152.3906 | 150.3082 | 107.5595 | 819.2431 | 813.4175 | 415.4049 | 509.9615 | 83.972 | 0.046 | 24.9815 | 2858.2557 | 2858.8105
89.5334 | 152.2722 | 150.466 | 107.8697 | 818.9599 | 813.7963 | 415.1517 | 508.6403 | 83.9552 | 0.04356 | 25.01 | 2871.8487 | 2816.4403
89.5417 | 152.3486 | 150.6377 | 107.8059 | 818.753 | 813.3411 | 416.1926 | 511.5639 | 83.9467 | 0.03504 | 25.0436 | 2870.5541 | 2845.1741
89.55 | 152.3138 | 150.6486 | 107.8172 | 818.788 | 813.5416 | 418.19 | 512.7164 | 83.9552 | 0.04588 | 25.0061 | 2866.6704 | 2878.6158
89.5584 | 152.5474 | 150.4694 | 107.8732 | 818.947 | 813.5352 | 417.8243 | 512.6602 | 83.972 | 0.11125 | 24.8625 | 2906.3167 | 2913.0315
89.5667 | 152.4498 | 150.5088 | 107.8172 | 819.2082 | 813.0929 | 415.7987 | 510.5237 | 83.972 | 0.09652 | 24.9906 | 2918.2915 | 2916.1159
89.575 | 152.4359 | 150.7275 | 107.8995 | 818.9314 | 813.354 | 417.0084 | 509.8491 | 83.9804 | 0.03821 | 24.9505 | 2991.4348 | 2813.1935
89.5834 | 152.2824 | 150.5231 | 107.7836 | 819.3673 | 813.4175 | 416.5583 | 510.2989 | 83.972 | 0.04344 | 25.0643 | 2923.3079 | 2800.6935
89.5917 | 152.3869 | 150.4442 | 107.6042 | 818.9057 | 813.2042 | 422.1567 | 514.9091 | 84.0056 | 2.1473 | 25.01 | 2865.5377 | 2807.9987
89.6 | 152.4498 | 150.5554 | 107.8172 | 819.6569 | 813.0037 | 429.64 | 523.3987 | 84.0981 | 2.1475 | 25.0941 | 2840.1317 | 2803.7779
89.6084 | 152.509 | 150.6163 | 107.5893 | 818.947 | 812.956 | 426.4891 | 522.4711 | 84.1149 | 2.1474 | 25.0759 | 2905.6694 | 2842.7391
89.6167 | 152.5265 | 150.8207 | 107.5109 | 818.5746 | 813.7834 | 423.2539 | 514.7404 | 84.0896 | 2.1474 | 25.0022 | 2931.399 | 2823.5831
89.625 | 152.4045 | 150.5554 | 107.5744 | 818.8165 | 812.4531 | 418.5276 | 510.3832 | 84.1064 | 1.2927 | 25.0371 | 2898.3874 | 2790.3038
89.6334 | 152.7462 | 150.3476 | 107.552 | 818.5967 | 813.64 | 417.346 | 515.0216 | 83.9804 | 0.42898 | 24.9556 | 2925.7353 | 2878.7781
89.6417 | 152.4184 | 150.6163 | 107.4435 | 819.0933 | 812.8126 | 413.5763 | 505.0139 | 84.0308 | 0.30542 | 25.0384 | 2911.495 | 2807.187
89.65 | 152.3106 | 150.5521 | 107.3279 | 819.1061 | 813.2391 | 417.5992 | 512.2385 | 84.0224 | 0.29239 | 24.9906 | 2987.8747 | 2879.7521
89.6584 | 152.3906 | 150.4014 | 107.3651 | 818.3421 | 812.8475 | 415.0954 | 509.6523 | 83.9635 | 0.26805 | 24.988 | 2894.3419 | 2880.5638
89.6667 | 152.2301 | 150.3762 | 107.5332 | 819.3894 | 813.6464 | 418.612 | 511.1984 | 83.972 | 0.04442 | 24.988 | 2852.9156 | 2766.2778
89.675 | 152.3592 | 150.3224 | 107.2828 | 818.8992 | 814.0253 | 417.3179 | 512.4915 | 83.972 | 0.04478 | 25.041 | 2940.9465 | 2848.9079
89.6834 | 152.0978 | 150.1469 | 107.3914 | 819.4307 | 813.1913 | 416.8678 | 510.0458 | 83.9215 | 0.03991 | 24.9841 | 2836.7334 | 2899.7197
89.6917 | 152.1987 | 150.0176 | 107.3538 | 818.4855 | 813.2391 | 417.1491 | 510.6081 | 83.9383 | 0.04259 | 24.988 | 2914.0841 | 2845.8235
89.7 | 152.1187 | 150.1217 | 107.2679 | 819.2082 | 813.3825 | 416.7271 | 509.3993 | 83.9131 | 0.04113 | 25.0565 | 2858.2557 | 2831.5377
89.7084 | 152.1256 | 150.0356 | 107.2754 | 819.0105 | 813.1022 | 414.8985 | 509.9053 | 83.9215 | 0.04405 | 25.0229 | 2777.9922 | 2843.2261
89.7167 | 151.8466 | 150.2615 | 107.3651 | 819.0234 | 813.4874 | 418.7808 | 511.8169 | 83.9552 | 0.04174 | 25.0384 | 2893.2091 | 2794.0376
89.725 | 152.0211 | 150.1146 | 107.3091 | 818.7209 | 814.1365 | 416.8678 | 510.7205 | 83.9467 | 0.03833 | 25.0151 | 2872.0105 | 2763.1934
89.7334 | 151.9965 | 150.5554 | 107.3314 | 819.3894 | 813.5637 | 416.7834 | 512.3229 | 83.9383 | 0.03736 | 24.9673 | 2987.8747 | 2890.7911
89.7417 | 152.0664 | 149.9281 | 107.4063 | 819.8032 | 813.4809 | 413.9982 | 507.319 | 83.9047 | 0.0376 | 24.966 | 2955.5104 | 2843.0637
89.75 | 152.1048 | 150.2007 | 107.496 | 819.3765 | 813.0957 | 415.7425 | 509.2868 | 83.9131 | 0.04649 | 25.0656 | 2904.213 | 2884.7846
89.7584 | 152.0525 | 150.4732 | 107.7315 | 818.7972 | 813.7164 | 417.2054 | 511.6201 | 83.9047 | 0.04174 | 24.9492 | 2885.9272 | 2814.3299
89.7667 | 152.2338 | 150.1469 | 107.5857 | 818.8864 | 813.6814 | 416.2207 | 509.0338 | 83.9047 | 0.04953 | 24.9945 | 2886.7363 | 2781.6999
89.775 | 152.2407 | 150.1075 | 107.4474 | 819.3351 | 812.9303 | 416.1926 | 506.9536 | 83.9215 | 0.04417 | 24.9945 | 2935.93 | 2887.382
89.7834 | 152.1746 | 150.2259 | 107.7652 | 819.8096 | 813.4874 | 421.5378 | 517.8327 | 83.8291 | 0.03784 | 25.0358 | 2931.5608 | 2848.4209
89.7917 | 152.077 | 150.312 | 107.6606 | 818.9977 | 813.6685 | 416.3614 | 511.9293 | 83.8711 | 0.04369 | 24.9815 | 2880.5871 | 2787.2194
89.8 | 152.2338 | 150.1935 | 107.5371 | 819.211 | 813.3026 | 414.1952 | 507.9937 | 83.8207 | 0.04454 | 24.988 | 2920.8806 | 2800.5311
89.8084 | 152.1816 | 150.3728 | 107.7726 | 819.0455 | 813.0957 | 417.4023 | 512.098 | 83.8879 | 0.04332 | 24.9582 | 2950.9794 | 2863.5183
89.8167 | 152.2653 | 150.4123 | 107.5709 | 819.3765 | 813.3026 | 414.6734 | 506.2227 | 83.8879 | 0.04162 | 24.9414 | 2966.9998 | 2841.4403
89.825 | 152.1362 | 150.4194 | 107.6269 | 819.1218 | 813.9168 | 416.5302 | 508.7527 | 83.8795 | 0.04417 | 24.9479 | 2842.7208 | 2879.7521
89.8334 | 152.1784 | 150.3229 | 107.672 | 819.5421 | 814.0887 | 412.9292 | 504.9015 | 83.8375 | 0.04101 | 25.0087 | 2904.3748 | 2832.1871
89.8417 | 152.4327 | 150.3048 | 107.7989 | 819.4372 | 813.5287 | 413.5763 | 506.4757 | 83.9047 | 0.04113 | 25.0151 | 2926.868 | 2795.8233
89.85 | 152.3943 | 150.4984 | 107.7091 | 819.5164 | 813.3597 | 415.7143 | 508.5278 | 83.8627 | 0.04089 | 24.9763 | 2950.8176 | 2795.9857
89.8584 | 152.2306 | 150.4233 | 107.6309 | 819.5578 | 812.8632 | 413.2105 | 506.6725 | 83.8963 | 0.04174 | 24.9983 | 2867.4795 | 2823.4208
89.8667 | 152.3666 | 150.4233 | 107.6794 | 819.2938 | 813.5095 | 414.2514 | 507.8813 | 83.9215 | 0.03882 | 24.9647 | 2921.3661 | 2869.2002
89.875 | 152.2898 | 150.3443 | 107.5971 | 819.0262 | 813.3247 | 416.6427 | 508.8089 | 83.8879 | 0.03748 | 24.9893 | 2916.5114 | 2845.0118
89.8834 | 152.2621 | 150.5488 | 107.4217 | 819.4336 | 812.7805 | 419.2591 | 514.7967 | 83.9215 | 0.04003 | 24.9841 | 2917.9678 | 2826.9922
89.8917 | 152.2237 | 150.5093 | 107.4777 | 818.1573 | 812.5801 | 412.8167 | 510.8892 | 83.9299 | 0.04283 | 24.9919 | 2850.1646 | 2875.856
89.9 | 152.1261 | 150.2692 | 107.5674 | 819.0869 | 812.6407 | 415.2079 | 506.6444 | 83.9383 | 0.03736 | 24.9155 | 2906.964 | 2848.0962
89.9084 | 152.3143 | 150.2763 | 107.2833 | 819.5164 | 812.946 | 417.5711 | 509.2587 | 83.9383 | 0.04478 | 25.0087 | 2929.9426 | 2819.2
89.9167 | 152.1576 | 150.3016 | 107.6012 | 820.2963 | 812.9396 | 417.9087 | 510.1302 | 83.972 | 0.04588 | 24.966 | 2859.5503 | 2827.1546
89.925 | 152.3251 | 150.4272 | 107.4406 | 819.2617 | 812.7741 | 417.8806 | 512.5196 | 84.014 | 0.04478 | 24.944 | 2897.5783 | 2776.8298
89.9334 | 151.8402 | 150.2084 | 107.504 | 818.5582 | 813.5601 | 419.681 | 513.2786 | 83.9888 | 0.04624 | 25.1057 | 2918.2915 | 2846.9598
89.9417 | 152.2621 | 150.409 | 107.4703 | 818.8764 | 813.5059 | 415.3768 | 509.3431 | 83.9804 | 0.04332 | 25.0229 | 2949.8467 | 2776.8298
89.95 | 152.0462 | 150.2802 | 107.4331 | 819.0769 | 813.0858 | 415.0392 | 512.4634 | 83.9552 | 0.04673 | 24.9712 | 2885.1181 | 2750.531
89.9584 | 152.2866 | 150.4343 | 107.4966 | 818.208 | 813.1685 | 412.6479 | 505.4637 | 83.9635 | 0.0393 | 25.1005 | 2900.9766 | 2825.0442
89.9667 | 152.1438 | 150.3339 | 107.149 | 819.841 | 813.6015 | 417.6836 | 510.6081 | 83.9552 | 0.04076 | 24.9634 | 2893.2091 | 2751.018
89.975 | 152.1545 | 150.2518 | 107.3063 | 818.7523 | 813.0508 | 415.5455 | 509.2306 | 83.9888 | 0.04052 | 24.9893 | 2855.8284 | 2852.804
89.9834 | 152.1092 | 150.1586 | 107.3063 | 819.5449 | 813.2641 | 413.8013 | 507.1504 | 83.9215 | 0.04442 | 24.9919 | 2939.0046 | 2838.1936
89.9917 | 152.0362 | 150.3632 | 107.5682 | 819.9902 | 812.8405 | 418.612 | 515.2464 | 83.9552 | 0.03955 | 25.0682 | 2882.8526 | 2808.161
AVERAGE | 152.5907 | 152.3825 | 107.4856 | 818.0551 | 810.0411 | 417.2182 | 509.8415 | 84.6008 | 0.18242 | 25.1622 | 2986.6232 | 2863.4574
MIN | 151.2154 | 149.7674 | 106.5304 | 799.0212 | 803.1178 | 397.3156 | 485.6733 | 83.5012 | -0.41514 | 20.8468 | 2774.4322 | 2673.9074
MAX | 154.3307 | 155.5852 | 108.2935 | 822.5477 | 814.3792 | 460.4734 | 557.2448 | 86.9897 | 2.1475 | 25.9026 | 3254.0713 | 3082.8372
s | 0.36647 | 1.2522 | 0.25766 | 3.2365 | 2.243 | 9.8604 | 10.8731 | 0.57554 | 0.14879 | 0.16451 | 64.947 | 55.6749

## Block Data
Lab | IAR
Stand | 91 |  | Cylinder Bore Microfinish
Test # | 7
cylinder | Rk | Rpk | Rvk | Rz | Mr2
1 | 1.08 | 0.44 | 0.82 | 3.14 | 85.37
3 | 1.16 | 0.55 | 1.01 | 3.49 | 85.09
5 | 1.06 | 0.36 | 0.88 | 3.05 | 85.39
2 | 1.14 | 0.37 | 0.74 | 2.66 | 85.31
4 | 1.2 | 0.45 | 0.87 | 3.27 | 86.41
6 | 1.13 | 0.37 | 1.09 | 3.35 | 84.82
Bore Diameters
| One |  |  |  | Three |  |  |  | Five |  |  |  | Two |  |  |  | Four |  |  |  | Six
| Top | Middle | Bottom | Taper | Top | Middle | Bottom | Taper | Top | Middle | Bottom | Taper | Top | Middle | Bottom | Taper | Top | Middle | Bottom | Taper | Top | Middle | Bottom | Taper
Trans | 96.038 | 96.042 | 96.042 | 0.004 | 96.037 | 96.039 | 96.04 | 0.003 | 96.038 | 96.04 | 96.042 | 0.004 | 96.039 | 96.04 | 96.042 | 0.003 | 96.036 | 96.038 | 96.039 | 0.003 | 96.038 | 96.041 | 96.042 | 0.004
Long | 96.041 | 96.042 | 96.04 | 0.001 | 96.039 | 96.043 | 96.042 | 0.003 | 96.04 | 96.043 | 96.043 | 0.003 | 96.038 | 96.04 | 96.04 | 0.002 | 96.039 | 96.042 | 96.041 | 0.002 | 96.043 | 96.042 | 96.04 | 0.003

## Blow-by Data
Blowby (lpm) | 1 | 6 | 11 | 16 | 21 | 26 | 31 | 36 | 41
J-TEC | 66.3 | 45.5 | 42.7 | 38.3 | 40 | 37 | 38.7 | 32 | 31.8
Cart |  | 47.1 | 45 | 40 | 42.1 | 38.7 | 39.9 | 32.6 | 34.2
| 46 | 51 | 56 | 61 | 66 | 71 | 76 | 81 | 86
J-TEC | 32 | 31 | 28 | 26.9 | 22 | 24 | 23 | 26.2 | 18.2
Cart | 30.3 | 27.5 | 29.4 | 25.8 | 18.4 | 22.6 | 25.3 | 20.7 | 19.5
| 90 | [7 empty] | AVG
J-TEC | 18.6 | [7 empty] | 32.7474
Cart | 19.8 | [7 empty] | 31.05
Note on C4: Author: Blow-by not available due to saturation of measurement.