## Test Data, controlled param
Lab | A
Stand
Test #
Test Time | Engine Speed RPM | Load Nm | Oil Gallery Temp Deg C | Coolant Out Temp Deg C | Intake Air Temp Deg C | Dew Point Temp Deg C | Fuel Rail Temp Deg C | Coolant System Pressure kPaA | Intake Air Pressure kPaA | Right Exhaust Pressure kPaA | Left Exhaust Pressure kPaA | Fuel Rail Pressure g/min | Coolant Flow L/min | Right AFR | Left AFR | Blowby Flow L/min | Right Nox | Left Nox | Oil Block Temp
0.0083333 | 3899 | 251.9 | 146.8 | 114.8 | 34.7 | 15.5 | 29.7 | 200 | -0.039 | 4.49 | 4.51 | 421.5 | 170.9 | 14.42 | 14.17 | 44.3 | 2709.1 | 2765.1 | 150.3
0.016667 | 3898 | 249.8 | 148.5 | 115.3 | 34.7 | 15.6 | 27.9 | 200.1 | 0.049 | 4.43 | 4.37 | 422.9 | 170 | 14.41 | 14.15 | 38.9 | 2767.4 | 2784.5 | 151
0.025 | 3898 | 249.3 | 148.9 | 115.4 | 35 | 15.6 | 28 | 200.1 | 0.053 | 4.46 | 4.49 | 422.4 | 170 | 14.39 | 14.17 | 37.4 | 2708 | 2840.5 | 151.1
0.033333 | 3901 | 249.6 | 148.9 | 115.3 | 35.3 | 15.6 | 28.3 | 200.6 | 0.059 | 4.52 | 4.48 | 422.3 | 170 | 14.4 | 14.17 | 34.7 | 2690.9 | 2845.5 | 151.1
0.041667 | 3900 | 250.1 | 148.9 | 115 | 35.3 | 15.5 | 29 | 199.9 | 0.06 | 4.51 | 4.47 | 422 | 169.7 | 14.37 | 14.17 | 33 | 2701.5 | 2784.3 | 151.1
0.05 | 3899 | 249.7 | 149.1 | 114.8 | 35.2 | 15.5 | 30.1 | 199.3 | 0.059 | 4.52 | 4.53 | 422.2 | 169.9 | 14.41 | 14.19 | 32.1 | 2645.1 | 2851.9 | 151.1
0.058333 | 3898 | 250.1 | 149.2 | 114.7 | 35.1 | 15.5 | 31.7 | 200.5 | 0.061 | 4.48 | 4.47 | 422.5 | 170.4 | 14.37 | 14.19 | 31.8 | 2854.4 | 2835.3 | 151.1
0.066667 | 3901 | 249.2 | 148.9 | 114.7 | 34.9 | 15.5 | 32.6 | 200.2 | 0.05 | 4.46 | 4.5 | 422.6 | 170.3 | 14.44 | 14.18 | 28.3 | 2728.9 | 2773.8 | 151.1
0.075 | 3899 | 250.2 | 149 | 114.5 | 34.8 | 15.5 | 32.7 | 199.3 | 0.063 | 4.49 | 4.5 | 421.9 | 169.9 | 14.43 | 14.17 | 31.1 | 2766.2 | 2721 | 151
0.083333 | 3899 | 250.2 | 149.4 | 114.5 | 34.8 | 15.5 | 32.5 | 199.8 | 0.063 | 4.51 | 4.51 | 423.1 | 169.9 | 14.37 | 14.2 | 29.4 | 2886.5 | 2842.2 | 151.1
0.091667 | 3900 | 250.4 | 149.1 | 114.8 | 34.9 | 15.4 | 32.2 | 200.9 | 0.056 | 4.49 | 4.53 | 421.6 | 170.1 | 14.38 | 14.16 | 30 | 2946.5 | 2774.6 | 151.2
0.1 | 3900 | 250.3 | 147.7 | 115.1 | 35 | 15.5 | 31.8 | 198.5 | 0.053 | 4.51 | 4.5 | 422.3 | 170.1 | 14.38 | 14.18 | 28.2 | 2658.1 | 2748.7 | 150.6
0.10833 | 3897 | 250.2 | 147.6 | 115.2 | 35.1 | 15.4 | 31.5 | 200 | 0.051 | 4.49 | 4.5 | 422.6 | 170.1 | 14.4 | 14.16 | 28.4 | 2845.5 | 2773.6 | 150.5
0.11667 | 3899 | 249.2 | 147.9 | 115.4 | 35.2 | 15.4 | 31.2 | 200.4 | 0.057 | 4.53 | 4.49 | 422.3 | 169.9 | 14.4 | 14.17 | 28.8 | 2631 | 2754.6 | 150.6
0.125 | 3899 | 249.9 | 148.3 | 115.5 | 35.2 | 15.4 | 30.8 | 200.2 | 0.053 | 4.48 | 4.51 | 422.5 | 169.9 | 14.38 | 14.17 | 27.9 | 2664.3 | 2721.5 | 150.6
0.13333 | 3899 | 251.1 | 148.3 | 115.5 | 35.1 | 15.5 | 30.5 | 200.2 | 0.056 | 4.46 | 4.49 | 422.2 | 169.9 | 14.35 | 14.17 | 26.1 | 2716 | 2711.4 | 150.7
0.14167 | 3899 | 250.7 | 148.5 | 115.2 | 34.9 | 15.5 | 30.1 | 200.4 | 0.05 | 4.54 | 4.51 | 422.9 | 169.6 | 14.38 | 14.18 | 28.3 | 2703.1 | 2700.5 | 150.8
0.15 | 3899 | 250.9 | 148.7 | 115 | 34.9 | 15.5 | 29.9 | 199.5 | 0.051 | 4.48 | 4.47 | 422.8 | 170 | 14.38 | 14.18 | 25.2 | 2768.7 | 2754.4 | 151
0.15833 | 3899 | 250.7 | 148.8 | 114.9 | 34.9 | 15.5 | 29.8 | 200.4 | 0.044 | 4.5 | 4.45 | 421.4 | 169.5 | 14.37 | 14.16 | 24.6 | 2753.9 | 2745.3 | 150.9
0.16667 | 3896 | 250.1 | 148.7 | 114.8 | 34.9 | 15.5 | 29.6 | 200.3 | 0.048 | 4.47 | 4.52 | 423.8 | 169.6 | 14.38 | 14.18 |  | 2672 | 2734.8 | 151
0.175 | 3900 | 250.2 | 148.9 | 114.7 | 35 | 15.5 | 29.4 | 199.9 | 0.054 | 4.45 | 4.5 | 422.7 | 169.7 | 14.41 | 14.21 |  | 2784.9 | 2763.3 | 150.9
0.18333 | 3900 | 250.3 | 149 | 114.6 | 35.1 | 15.5 | 29.3 | 201.2 | 0.043 | 4.44 | 4.53 | 422.1 | 170.1 | 14.39 | 14.2 |  | 2737.5 | 2741.3 | 151
0.19167 | 3898 | 250.3 | 149 | 114.6 | 35.1 | 15.5 | 29.3 | 200.2 | 0.057 | 4.57 | 4.55 | 422.8 | 169.7 | 14.41 | 14.19 |  | 2696.5 | 2807.5 | 151.1
0.2 | 3899 | 250.7 | 149.1 | 114.6 | 35 | 15.4 | 29.3 | 200.6 | 0.06 | 4.47 | 4.53 | 423 | 170 | 14.38 | 14.2 |  | 2749.8 | 2793.5 | 151
0.20833 | 3899 | 250.5 | 149.1 | 114.8 | 35 | 15.5 | 29.3 | 200.1 | 0.052 | 4.46 | 4.49 | 422.9 | 169.8 | 14.38 | 14.19 |  | 2751.3 | 2735.4 | 151
0.21667 | 3898 | 250.3 | 149.1 | 115 | 34.9 | 15.5 | 29.4 | 200.9 | 0.056 | 4.57 | 4.48 | 422.4 | 170 | 14.4 | 14.21 |  | 2670.3 | 2732.8 | 151.2
0.225 | 3898 | 251.1 | 149.4 | 115.2 | 35 | 15.4 | 29.5 | 200.8 | 0.045 | 4.51 | 4.54 | 422.6 | 169.7 | 14.4 | 14.18 |  | 2827.9 | 2830.5 | 151.2
0.23333 | 3899 | 250.9 | 149.6 | 115.3 | 35 | 15.4 | 29.6 | 198.9 | 0.044 | 4.47 | 4.53 | 422 | 169.7 | 14.43 | 14.18 |  | 2781.5 | 2834 | 151.5
0.24167 | 3899 | 251.5 | 149.4 | 115.4 | 35 | 15.4 | 29.7 | 200.1 | 0.048 | 4.51 | 4.49 | 422.8 | 169.2 | 14.36 | 14.17 |  | 2761.7 | 2754.1 | 151.4
0.25 | 3900 | 250.9 | 149.6 | 115.5 | 35 | 15.4 | 29.8 | 200.4 | 0.046 | 4.53 | 4.47 | 422.6 | 169.1 | 14.38 | 14.18 |  | 2733.6 | 2762.6 | 151.6
0.25833 | 3899 | 250.6 | 148.4 | 115.5 | 35.1 | 15.5 | 29.9 | 198.5 | 0.049 | 4.48 | 4.54 | 423 | 169.3 | 14.39 | 14.18 |  | 2893.4 | 2795.7 | 151.3
0.26667 | 3899 | 250.4 | 147.7 | 115.4 | 35.1 | 15.5 | 29.9 | 200 | 0.058 | 4.51 | 4.51 | 422.8 | 169.4 | 14.38 | 14.19 |  | 2663 | 2780.6 | 150.9
0.275 | 3901 | 250.6 | 148.2 | 115 | 35 | 15.5 | 30 | 199.6 | 0.041 | 4.5 | 4.52 | 423 | 169.9 | 14.4 | 14.16 |  | 2737.5 | 2770.2 | 150.9
0.28333 | 3900 | 250.9 | 147.9 | 114.8 | 34.9 | 15.5 | 30 | 200.3 | 0.047 | 4.46 | 4.46 | 422.6 | 170.8 | 14.38 | 14.18 |  | 2723 | 2741.9 | 150.8
0.29167 | 3899 | 250.7 | 147.9 | 114.7 | 34.9 | 15.5 | 30.1 | 200.4 | 0.045 | 4.51 | 4.49 | 423.4 | 171.2 | 14.38 | 14.19 |  | 2719.8 | 2705.6 | 150.7
0.3 | 3897 | 250.3 | 147.8 | 114.5 | 34.9 | 15.5 | 30.2 | 200 | 0.052 | 4.53 | 4.48 | 422.4 | 171.5 | 14.37 | 14.18 |  | 2604.5 | 2694.3 | 150.5
0.30833 | 3901 | 251 | 148 | 114.5 | 34.9 | 15.5 | 30.2 | 200.9 | 0.044 | 4.52 | 4.46 | 422.4 | 170.8 | 14.42 | 14.18 |  | 2834.9 | 2738.1 | 150.4
0.31667 | 3899 | 251.1 | 148.3 | 114.5 | 35.1 | 15.5 | 30.2 | 200.6 | 0.057 | 4.49 | 4.53 | 422 | 171.5 | 14.41 | 14.13 |  | 2703.5 | 2831.9 | 150.5
0.325 | 3899 | 250.7 | 148.8 | 114.8 | 35.2 | 15.5 | 30.2 | 200.1 | 0.048 | 4.47 | 4.49 | 422.8 | 171 | 14.38 | 14.13 |  | 2720.3 | 2686.9 | 150.7
0.33333 | 3898 | 250.7 | 149.3 | 115 | 35.1 | 15.5 | 30.2 | 200.2 | 0.054 | 4.54 | 4.49 | 422.5 | 171 | 14.41 | 14.18 |  | 2746.5 | 2726.4 | 151
0.34167 | 3900 | 251.2 | 149.5 | 115.2 | 35 | 15.5 | 30.1 | 198.8 | 0.047 | 4.46 | 4.5 | 422.6 | 171.3 | 14.38 | 14.16 |  | 2723.5 | 2754.4 | 151.2
0.35 | 3899 | 250.9 | 149.7 | 115.3 | 34.9 | 15.5 | 30.1 | 199.8 | 0.056 | 4.5 | 4.51 | 422.8 | 171.4 | 14.39 | 14.15 |  | 2693.2 | 2740.7 | 151.4
0.35833 | 3899 | 250.8 | 149.8 | 115.4 | 34.9 | 15.5 | 30.1 | 199.6 | 0.053 | 4.55 | 4.49 | 422.9 | 171.2 | 14.38 | 14.18 |  | 2732.6 | 2748 | 151.4
0.36667 | 3900 | 250.3 | 149.6 | 115.5 | 34.9 | 15.5 | 30.1 | 199.4 | 0.056 | 4.5 | 4.54 | 423 | 170.6 | 14.39 | 14.15 |  | 2799.9 | 2692 | 151.5
0.375 | 3899 | 249.8 | 148.6 | 115.5 | 35 | 15.5 | 30.1 | 199.5 | 0.048 | 4.5 | 4.47 | 422.5 | 170.4 | 14.43 | 14.17 |  | 2685.5 | 2758.3 | 151.2
0.38333 | 3898 | 251.2 | 148.4 | 115.3 | 35 | 15.5 | 30 | 200.7 | 0.062 | 4.44 | 4.49 | 422.1 | 169.5 | 14.37 | 14.15 |  | 2805 | 2851.5 | 151.1
0.39167 | 3900 | 250.9 | 148.4 | 115 | 35 | 15.5 | 30 | 201.7 | 0.048 | 4.52 | 4.52 | 422.1 | 169.3 | 14.41 | 14.15 |  | 2654 | 2828.4 | 151
0.4 | 3897 | 250.4 | 148.2 | 114.8 | 35 | 15.5 | 30 | 200.6 | 0.054 | 4.49 | 4.53 | 422.9 | 169.8 | 14.4 | 14.18 |  | 2721.1 | 2725.4 | 150.8
0.40833 | 3899 | 250.4 | 148 | 114.7 | 35 | 15.5 | 30 | 200.2 | 0.059 | 4.48 | 4.5 | 422.6 | 170.1 | 14.37 | 14.15 |  | 2688.8 | 2833.3 | 150.7
0.41667 | 3900 | 251 | 147.9 | 114.6 | 35.1 | 15.5 | 30 | 199.2 | 0.054 | 4.49 | 4.48 | 422.4 | 169.6 | 14.36 | 14.18 |  | 2693.2 | 2775.7 | 150.5
0.425 | 3901 | 250.1 | 147.9 | 114.5 | 35 | 15.5 | 30 | 200.2 | 0.046 | 4.52 | 4.54 | 422.3 | 170 | 14.37 | 14.19 |  | 2644 | 2741.4 | 150.4
0.43333 | 3899 | 250 | 148.2 | 114.5 | 35 | 15.5 | 30 | 200.3 | 0.054 | 4.35 | 4.51 | 423 | 170.5 | 14.4 | 14.17 |  | 2831.7 | 2765.7 | 150.4
0.44167 | 3899 | 250.8 | 148.6 | 114.8 | 34.9 | 15.5 | 29.9 | 199 | 0.047 | 4.46 | 4.47 | 422.3 | 170 | 14.36 | 14.16 |  | 2769.8 | 2660.7 | 150.6
0.45 | 3899 | 250.7 | 149.1 | 115 | 34.9 | 15.5 | 29.9 | 199.6 | 0.055 | 4.53 | 4.47 | 422.3 | 170 | 14.4 | 14.21 |  | 2708 | 2766.9 | 150.9
0.45833 | 3900 | 250.1 | 149.4 | 115.2 | 35 | 15.5 | 30 | 200.3 | 0.05 | 4.5 | 4.53 | 422.2 | 169.3 | 14.39 | 14.18 |  | 2672.4 | 2683.7 | 151.1
0.46667 | 3897 | 251.3 | 149.6 | 115.3 | 35.1 | 15.5 | 30 | 199.4 | 0.046 | 4.48 | 4.52 | 422.8 | 169.6 | 14.39 | 14.18 |  | 2804.3 | 2756.4 | 151.3
0.475 | 3900 | 250.9 | 149.7 | 115.4 | 35.1 | 15.6 | 30 | 201.3 | 0.053 | 4.51 | 4.51 | 422.8 | 169.1 | 14.39 | 14.16 |  | 2621.6 | 2818.7 | 151.4
0.48333 | 3900 | 250.5 | 149.8 | 115.5 | 35 | 15.5 | 30 | 199.2 | 0.051 | 4.48 | 4.52 | 422.6 | 168.8 | 14.39 | 14.14 |  | 2774.9 | 2780.7 | 151.5
0.49167 | 3899 | 250.3 | 149.6 | 115.4 | 34.9 | 15.6 | 30 | 199.8 | 0.045 | 4.54 | 4.55 | 422.3 | 169.2 | 14.36 | 14.16 |  | 2676 | 2805.9 | 151.6
0.5 | 3900 | 250.5 | 148.6 | 115.1 | 34.9 | 15.6 | 30 | 200.5 | 0.038 | 4.49 | 4.51 | 422.1 | 168.8 | 14.38 | 14.17 |  | 2813.9 | 2696.4 | 151.3
0.50833 | 3900 | 250.8 | 148.4 | 114.9 | 35 | 15.6 | 30.1 | 200.9 | 0.037 | 4.5 | 4.51 | 422 | 168.8 | 14.38 | 14.18 |  | 2715.2 | 2727.5 | 151.1
0.51667 | 3899 | 250.4 | 148.1 | 114.8 | 35.1 | 15.6 | 30.1 | 201.1 | 0.027 | 4.54 | 4.47 | 422.7 | 169.6 | 14.39 | 14.18 |  | 2760.4 | 2763.3 | 150.9
0.525 | 3900 | 250.4 | 148.2 | 114.6 | 35.1 | 15.6 | 30.1 | 200.8 | 0.022 | 4.45 | 4.5 | 422.2 | 169.6 | 14.41 | 14.15 |  | 2707.1 | 2788.6 | 150.8
0.53333 | 3899 | 250.1 | 148.2 | 114.5 | 35 | 15.6 | 30.1 | 199.9 | 0.032 | 4.49 | 4.48 | 422.5 | 169.6 | 14.39 | 14.17 |  | 2739.2 | 2689.3 | 150.7
0.54167 | 3900 | 251.4 | 148 | 114.4 | 34.9 | 15.6 | 30.2 | 201 | 0.031 | 4.46 | 4.52 | 422.4 | 169.7 | 14.39 | 14.22 |  | 2789.7 | 2774.1 | 150.5
0.55 | 3897 | 250.7 | 148.3 | 114.7 | 34.9 | 15.6 | 30.2 | 200 | 0.026 | 4.48 | 4.47 | 422.3 | 169.6 | 14.37 | 14.21 |  | 2749.2 | 2782 | 150.5
0.55833 | 3900 | 250.1 | 148.6 | 115 | 34.9 | 15.6 | 30.2 | 201 | 0.03 | 4.53 | 4.48 | 422.1 | 169.4 | 14.39 | 14.2 |  | 2769.5 | 2683.7 | 150.8
0.56667 | 3900 | 249.3 | 149 | 115.1 | 35.2 | 15.6 | 30.3 | 200 | 0.037 | 4.5 | 4.47 | 421.9 | 168.9 | 14.38 | 14.19 |  | 2771.6 | 2801.8 | 150.9
0.575 | 3898 | 248.8 | 149.2 | 115.3 | 35.2 | 15.6 | 30.3 | 199.8 | 0.035 | 4.46 | 4.46 | 422.3 | 169.4 | 14.4 | 14.17 |  | 2778.1 | 2756.5 | 151.1
0.58333 | 3902 | 249.3 | 149.5 | 115.3 | 35.2 | 15.6 | 30.3 | 200 | 0.038 | 4.52 | 4.51 | 422.1 | 169.4 | 14.38 | 14.16 |  | 2685.5 | 2782.7 | 151.3
0.59167 | 3900 | 249.8 | 149.6 | 115.4 | 35.1 | 15.5 | 30.3 | 199.7 | 0.029 | 4.48 | 4.48 | 422.6 | 169.6 | 14.39 | 14.19 |  | 2741.7 | 2762.5 | 151.4
0.6 | 3900 | 250.4 | 149.7 | 115.4 | 34.9 | 15.5 | 30.4 | 201.3 | 0.033 | 4.48 | 4.51 | 422.4 | 169.3 | 14.36 | 14.2 |  | 2738.7 | 2837.1 | 151.5
0.60833 | 3899 | 249.9 | 149.2 | 115.4 | 34.8 | 15.5 | 30.3 | 199 | 0.04 | 4.53 | 4.5 | 422.5 | 170.1 | 14.36 | 14.18 |  | 2762.5 | 2799.9 | 151.4
0.61667 | 3899 | 250.1 | 148.6 | 115.1 | 34.7 | 15.5 | 30.3 | 201.7 | 0.063 | 4.53 | 4.5 | 422.3 | 170.6 | 14.36 | 14.16 |  | 2673.6 | 2741.5 | 151.1
0.625 | 3900 | 250.7 | 148.5 | 115 | 34.8 | 15.5 | 30.3 | 198.8 | 0.062 | 4.52 | 4.5 | 422.4 | 170.8 | 14.37 | 14.16 |  | 2791.5 | 2744.2 | 151
0.63333 | 3900 | 249.6 | 148.4 | 114.8 | 35 | 15.5 | 30.2 | 201.2 | 0.06 | 4.49 | 4.48 | 422.3 | 171.5 | 14.41 | 14.2 |  | 2786.3 | 2717.2 | 150.9
0.64167 | 3899 | 250 | 148.4 | 114.7 | 35.1 | 15.5 | 30.3 | 200 | 0.063 | 4.55 | 4.5 | 422.6 | 171.6 | 14.37 | 14.18 |  | 2869.9 | 2829.3 | 150.9
0.65 | 3900 | 250.4 | 148.3 | 114.6 | 35.2 | 15.5 | 30.3 | 199.4 | 0.061 | 4.51 | 4.48 | 422 | 171.4 | 14.38 | 14.18 |  | 2806 | 2850.9 | 150.7
0.65833 | 3900 | 249.6 | 148.1 | 114.5 | 35.1 | 15.5 | 30.2 | 199 | 0.064 | 4.48 | 4.51 | 423.1 | 171 | 14.37 | 14.16 |  | 2684.5 | 2794.5 | 150.6
0.66667 | 3900 | 250.1 | 148.1 | 114.5 | 35 | 15.5 | 30.2 | 200.7 | 0.069 | 4.49 | 4.47 | 422.2 | 171 | 14.36 | 14.17 |  | 2721.7 | 2800 | 150.5
0.675 | 3898 | 251.1 | 148.8 | 114.8 | 34.9 | 15.5 | 30.2 | 200.6 | 0.066 | 4.56 | 4.56 | 422.7 | 170.9 | 14.37 | 14.19 |  | 2831.1 | 2757.7 | 150.7
0.68333 | 3902 | 249.5 | 149.3 | 115 | 34.9 | 15.5 | 30.2 | 201.1 | 0.067 | 4.47 | 4.47 | 422.2 | 170.7 | 14.41 | 14.18 |  | 2796.6 | 2774.4 | 150.9
0.69167 | 3900 | 250.5 | 149.4 | 115.2 | 34.9 | 15.5 | 30.2 | 200.5 | 0.064 | 4.5 | 4.48 | 423.5 | 170.3 | 14.38 | 14.21 |  | 2685.8 | 2823.1 | 151
0.7 | 3901 | 250.5 | 149.5 | 115.3 | 34.9 | 15.5 | 30.2 | 200.7 | 0.063 | 4.51 | 4.5 | 421.8 | 170.5 | 14.37 | 14.19 |  | 2882.9 | 2846.1 | 151.2
0.70833 | 3900 | 250.4 | 149.6 | 115.4 | 34.9 | 15.5 | 30 | 199 | 0.065 | 4.51 | 4.48 | 422.4 | 170.3 | 14.37 | 14.18 |  | 2816.2 | 2870.9 | 151.3
0.71667 | 3899 | 250.6 | 149.7 | 115.5 | 35.1 | 15.5 | 30.1 | 198.7 | 0.063 | 4.55 | 4.47 | 421.8 | 170.7 | 14.38 | 14.17 |  | 2683.8 | 2784.7 | 151.5
0.725 | 3898 | 250 | 149.7 | 115.5 | 35.1 | 15.5 | 30.1 | 198.6 | 0.068 | 4.51 | 4.52 | 421.4 | 169.8 | 14.38 | 14.16 |  | 2745.3 | 2805.8 | 151.6
0.73333 | 3900 | 250 | 149.3 | 115.2 | 35.1 | 15.5 | 30.1 | 198.6 | 0.066 | 4.51 | 4.48 | 421.7 | 169.6 | 14.35 | 14.16 |  | 2641 | 2764 | 151.4
0.74167 | 3900 | 250.2 | 148.6 | 115 | 35.1 | 15.5 | 30.1 | 200.3 | 0.063 | 4.48 | 4.48 | 421.3 | 170 | 14.37 | 14.17 |  | 2753.7 | 2855 | 151.1
0.75 | 3901 | 250.4 | 148.3 | 114.9 | 34.9 | 15.5 | 30.1 | 200.3 | 0.066 | 4.48 | 4.52 | 422.1 | 169.8 | 14.4 | 14.18 |  | 2793.5 | 2766.2 | 150.9
0.75833 | 3900 | 250.7 | 148.2 | 114.8 | 34.9 | 15.5 | 30.1 | 199.9 | 0.061 | 4.5 | 4.45 | 421.9 | 169.9 | 14.36 | 14.19 |  | 2835.1 | 2831.7 | 150.7
0.76667 | 3900 | 250.6 | 148.1 | 114.7 | 34.9 | 15.5 | 30.1 | 200.4 | 0.061 | 4.46 | 4.51 | 421.9 | 169.6 | 14.38 | 14.18 |  | 2711.7 | 2747.4 | 150.7
0.775 | 3901 | 250.6 | 147.9 | 114.6 | 35 | 15.5 | 30.1 | 200.1 | 0.063 | 4.47 | 4.48 | 421.9 | 169.8 | 14.37 | 14.18 |  | 2713.3 | 2679.2 | 150.5
0.78333 | 3900 | 249.6 | 148.1 | 114.5 | 35.1 | 15.5 | 30.1 | 198.6 | 0.066 | 4.54 | 4.54 | 422.2 | 170 | 14.37 | 14.19 |  | 2657.8 | 2629 | 150.4
0.79167 | 3900 | 250.1 | 148.1 | 114.6 | 35.1 | 15.5 | 30.1 | 198.6 | 0.057 | 4.49 | 4.45 | 421.9 | 169.8 | 14.38 | 14.17 |  | 2655.6 | 2793.5 | 150.5
0.8 | 3901 | 250.3 | 148.9 | 114.9 | 35 | 15.5 | 30.1 | 199.7 | 0.058 | 4.53 | 4.5 | 421.8 | 169.7 | 14.4 | 14.16 |  | 2722.4 | 2741.3 | 150.8
0.80833 | 3900 | 249.8 | 149.3 | 115.1 | 35.9 | 15.5 | 30.1 | 199.3 | 0.063 | 4.46 | 4.5 | 421.5 | 169.6 | 14.39 | 14.18 |  | 2851.3 | 2801.1 | 151
0.81667 | 3899 | 249.6 | 149.5 | 115.2 | 34.9 | 15.5 | 30.1 | 200.5 | 0.011 | 4.48 | 4.48 | 422.5 | 170 | 14.36 | 14.17 |  | 2774.4 | 2762.4 | 151.1
0.825 | 3899 | 250.6 | 149.6 | 115.3 | 34.3 | 15.5 | 30.1 | 201.2 | 0.05 | 4.48 | 4.51 | 422 | 169.9 | 14.4 | 14.14 |  | 2755.2 | 2703.2 | 151.3
0.83333 | 3900 | 251.5 | 149.8 | 115.4 | 34 | 15.5 | 30.2 | 201.8 | 0.056 | 4.48 | 4.46 | 421.8 | 169.8 | 14.33 | 14.15 |  | 2798 | 2738.1 | 151.5
0.84167 | 3900 | 250.6 | 150.2 | 115.4 | 34.5 | 15.4 | 30.2 | 201.9 | 0.054 | 4.42 | 4.47 | 422.3 | 169.7 | 14.38 | 14.15 |  | 2765.5 | 2739.4 | 151.7
0.85 | 3898 | 249.7 | 149.5 | 115.4 | 35 | 15.5 | 30.3 | 200.7 | 0.052 | 4.47 | 4.53 | 421.6 | 169.3 | 14.36 | 14.14 |  | 2735.2 | 2704.8 | 151.5
0.85833 | 3902 | 249.2 | 148.7 | 115.3 | 35.5 | 15.4 | 30.3 | 198.9 | 0.049 | 4.46 | 4.48 | 421.4 | 169.3 | 14.39 | 14.17 |  | 2686.7 | 2759.1 | 151.3
0.86667 | 3901 | 249.7 | 148.2 | 115.1 | 35.7 | 15.5 | 30.3 | 199.1 | 0.056 | 4.51 | 4.51 | 421.8 | 169.5 | 14.38 | 14.17 |  | 2745.9 | 2804.9 | 150.9
0.875 | 3900 | 249.6 | 148.3 | 114.9 | 35.5 | 15.5 | 30.3 | 199.6 | 0.051 | 4.58 | 4.5 | 421.7 | 169.5 | 14.37 | 14.17 |  | 2699.1 | 2774.7 | 150.7
0.88333 | 3900 | 249.4 | 148.1 | 114.8 | 35.2 | 15.5 | 30.4 | 199.8 | 0.047 | 4.51 | 4.53 | 421.7 | 169.6 | 14.37 | 14.18 |  | 2862.4 | 2766 | 150.7
0.89167 | 3901 | 249.5 | 148.1 | 114.7 | 34.8 | 15.5 | 30.4 | 200.3 | 0.047 | 4.51 | 4.54 | 422 | 170 | 14.36 | 14.18 |  | 2762.8 | 2704.7 | 150.6
0.9 | 3900 | 250 | 148.2 | 114.5 | 34.5 | 15.5 | 30.5 | 200.7 | 0.05 | 4.54 | 4.48 | 421.7 | 170.3 | 14.33 | 14.19 |  | 2695.8 | 2652.7 | 150.6
0.90833 | 3900 | 249.9 | 148.4 | 114.4 | 34.7 | 15.5 | 30.5 | 199.2 | 0.049 | 4.51 | 4.48 | 421.5 | 169.7 | 14.35 | 14.19 |  | 2755.3 | 2604.3 | 150.5
0.91667 | 3900 | 250 | 148.9 | 114.6 | 34.8 | 15.5 | 30.5 | 198.9 | 0.048 | 4.53 | 4.55 | 421.9 | 169.6 | 14.36 | 14.17 |  | 2711.2 | 2743 | 150.7
0.925 | 3899 | 249.7 | 149.4 | 114.9 | 35.1 | 15.5 | 30.5 | 200.3 | 0.032 | 4.53 | 4.47 | 422.5 | 169.8 | 14.38 | 14.18 |  | 2731.6 | 2695.4 | 151
0.93333 | 3900 | 249.6 | 149.5 | 115.1 | 35.4 | 15.5 | 30.5 | 200.8 | 0.045 | 4.49 | 4.5 | 422.1 | 169.4 | 14.37 | 14.18 |  | 2725.9 | 2729.7 | 151.1
0.94167 | 3898 | 250 | 149.7 | 115.2 | 35.3 | 15.5 | 30.6 | 200.6 | 0.07 | 4.5 | 4.52 | 422.4 | 169.4 | 14.36 | 14.17 |  | 2823.9 | 2789.5 | 151.2
0.95 | 3898 | 250 | 149.9 | 115.3 | 34.9 | 15.5 | 30.5 | 199.8 | 0.07 | 4.48 | 4.56 | 421.8 | 169.7 | 14.39 | 14.15 |  | 2864.3 | 2755.4 | 151.5
0.95833 | 3898 | 250.3 | 149.9 | 115.4 | 34.6 | 15.5 | 30.5 | 199.6 | 0.067 | 4.45 | 4.52 | 422.3 | 169.6 | 14.36 | 14.17 |  | 2733.9 | 2658.3 | 151.5
0.96667 | 3899 | 250.9 | 149.7 | 115.4 | 34.3 | 15.5 | 30.3 | 199.1 | 0.08 | 4.43 | 4.5 | 422.5 | 169.7 | 14.38 | 14.18 |  | 2808.3 | 2744.8 | 151.5
0.975 | 3897 | 250.4 | 148.4 | 115.5 | 34.6 | 15.5 | 30.3 | 201.9 | 0.063 | 4.57 | 4.53 | 422.3 | 169.5 | 14.37 | 14.18 |  | 2926.2 | 2754.2 | 151.1
0.98333 | 3900 | 250.5 | 148.1 | 115.2 | 35.1 | 15.5 | 30.4 | 200.4 | 0.08 | 4.55 | 4.54 | 421.9 | 169.2 | 14.36 | 14.2 |  | 2781.5 | 2861.9 | 150.8
0.99167 | 3900 | 250 | 147.9 | 115 | 35.5 | 15.5 | 30.5 | 199.9 | 0.078 | 4.54 | 4.51 | 422.1 | 168.9 | 14.34 | 14.18 |  | 2792.1 | 2917.2 | 150.7
1 | 3900 | 250.1 | 147.8 | 114.8 | 35.5 | 15.5 | 30.5 | 200.2 | 0.086 | 4.5 | 4.51 | 421.7 | 169.5 | 14.35 | 14.16 |  | 2857.1 | 2718.8 | 150.6
1.0083 | 3902 | 249 | 148 | 114.6 | 35.3 | 15.5 | 30.6 | 199.9 | 0.017 | 4.51 | 4.47 | 421.7 | 169.7 | 14.37 | 14.15 |  | 2751.4 | 2669.3 | 150.6
1.0167 | 3899 | 250.1 | 148.3 | 114.5 | 35.2 | 15.5 | 30.6 | 199.3 | 0.05 | 4.54 | 4.49 | 421.7 | 169.8 | 14.38 | 14.18 |  | 2693 | 2750.2 | 150.5
1.025 | 3900 | 250.8 | 148.7 | 114.4 | 34.9 | 15.5 | 30.7 | 200.1 | 0.033 | 4.53 | 4.52 | 421.1 | 169.8 | 14.36 | 14.18 |  | 2935 | 2832.1 | 150.6
1.0333 | 3902 | 250.7 | 149.3 | 114.6 | 34.8 | 15.5 | 30.8 | 200.3 | 0.031 | 4.56 | 4.5 | 421.4 | 169.9 | 14.36 | 14.17 |  | 2929.4 | 2805.9 | 150.9
1.0417 | 3900 | 249.7 | 149.8 | 114.7 | 34.9 | 15.5 | 28.9 | 199.6 | 0.051 | 4.48 | 4.48 | 422.1 | 169.4 | 14.38 | 14.19 |  | 2747.3 | 2890.4 | 151.3
1.05 | 3900 | 250.4 | 149.9 | 114.7 | 34.7 | 15.5 | 29.4 | 199.6 | 0.048 | 4.52 | 4.48 | 421.6 | 169 | 14.37 | 14.16 |  | 2656.1 | 2834.8 | 151.3
1.0583 | 3899 | 250.5 | 149.6 | 114.9 | 34.6 | 15.5 | 29.8 | 200.2 | 0.044 | 4.51 | 4.5 | 421.9 | 169.7 | 14.38 | 14.19 |  | 2711.4 | 2844.5 | 151.2
1.0667 | 3898 | 250.1 | 149.6 | 115 | 34.8 | 15.5 | 30.1 | 198.9 | 0.052 | 4.46 | 4.5 | 422.6 | 170 | 14.4 | 14.18 |  | 2646.5 | 2781.3 | 151.2
1.075 | 3901 | 250 | 149 | 115.1 | 35.1 | 15.5 | 30.2 | 199.9 | 0.035 | 4.48 | 4.5 | 421.7 | 170.9 | 14.37 | 14.18 |  | 2863.3 | 2857 | 151.1
1.0833 | 3899 | 250.3 | 149.3 | 115.2 | 35.2 | 15.5 | 30.2 | 202.4 | 0.046 | 4.47 | 4.52 | 421 | 171 | 14.38 | 14.18 |  | 2933.1 | 2889.3 | 151.2
1.0917 | 3900 | 249.6 | 148.7 | 115.2 | 35.4 | 15.5 | 30.3 | 200.8 | 0.038 | 4.47 | 4.48 | 421.7 | 170.6 | 14.38 | 14.16 |  | 2726.7 | 2790.5 | 151
1.1 | 3901 | 250.4 | 148.3 | 115.3 | 35.4 | 15.5 | 30.3 | 201.4 | 0.041 | 4.48 | 4.48 | 421.6 | 171.4 | 14.4 | 14.14 |  | 2778.2 | 2712.4 | 150.9
1.1083 | 3904 | 249.5 | 148.5 | 115.4 | 35.2 | 15.5 | 30.4 | 199.6 | 0.047 | 4.51 | 4.48 | 421.4 | 170.7 | 14.38 | 14.17 |  | 2733.8 | 2825.6 | 150.8
1.1167 | 3900 | 250.3 | 148.5 | 115.4 | 34.9 | 15.5 | 30.4 | 199.7 | 0.048 | 4.48 | 4.48 | 421.7 | 170.8 | 14.37 | 14.2 |  | 2894.9 | 2822.1 | 150.8
1.125 | 3897 | 250.8 | 148.5 | 115.1 | 34.6 | 15.5 | 30.4 | 200.4 | 0.051 | 4.48 | 4.51 | 422.5 | 171.4 | 14.39 | 14.19 |  | 2736.3 | 2801.7 | 150.8
1.1333 | 3901 | 250 | 148.6 | 115 | 34.6 | 15.5 | 30.3 | 200.1 | 0.051 | 4.45 | 4.54 | 421.3 | 170.2 | 14.37 | 14.15 |  | 2834.9 | 2791.1 | 150.8
1.1417 | 3900 | 250.7 | 148.8 | 114.9 | 34.8 | 15.6 | 30.3 | 200.4 | 0.052 | 4.51 | 4.46 | 421.9 | 170.5 | 14.37 | 14.15 |  | 2793.5 | 2842.3 | 150.9
1.15 | 3899 | 249.9 | 148.8 | 114.8 | 35.1 | 15.5 | 30.4 | 201.8 | 0.057 | 4.44 | 4.51 | 420.6 | 170.7 | 14.36 | 14.19 |  | 2716.9 | 2722.7 | 150.9
1.1583 | 3902 | 249.9 | 148.9 | 114.7 | 35.2 | 15.5 | 30.4 | 199.6 | 0.053 | 4.5 | 4.48 | 421.9 | 170.3 | 14.37 | 14.18 |  | 2791.2 | 2803.8 | 150.8
1.1667 | 3899 | 249.3 | 149.1 | 114.7 | 35.2 | 15.5 | 30.4 | 199.1 | 0.052 | 4.48 | 4.49 | 421.4 | 170.4 | 14.39 | 14.17 |  | 2726.3 | 2819.2 | 150.9
1.175 | 3901 | 249.6 | 149.3 | 114.6 | 35.1 | 15.5 | 30.3 | 198.8 | 0.054 | 4.51 | 4.48 | 421.9 | 170.3 | 14.37 | 14.17 |  | 2824.5 | 2759.3 | 151
1.1833 | 3898 | 250.4 | 149.2 | 114.6 | 34.9 | 15.5 | 30.3 | 200.1 | 0.051 | 4.45 | 4.51 | 421.9 | 170.7 | 14.36 | 14.18 |  | 2763.3 | 2731.5 | 151
1.1917 | 3898 | 250.4 | 149.2 | 114.9 | 34.8 | 15.5 | 30.4 | 199.2 | 0.05 | 4.51 | 4.53 | 422 | 171.1 | 14.37 | 14.16 |  | 2761.5 | 2725.3 | 151
1.2 | 3899 | 250.5 | 149.4 | 115.2 | 34.8 | 15.4 | 30.3 | 199.8 | 0.051 | 4.47 | 4.47 | 421.8 | 170.2 | 14.38 | 14.16 |  | 2775.8 | 2867.4 | 151.2
1.2083 | 3900 | 250.4 | 149.4 | 115.4 | 34.9 | 15.4 | 30.3 | 200.5 | 0.052 | 4.53 | 4.5 | 421.9 | 170.6 | 14.36 | 14.18 |  | 2750.4 | 2851.1 | 151.2
1.2167 | 3900 | 250 | 149.5 | 115.5 | 35.1 | 15.4 | 30.3 | 199.5 | 0.052 | 4.46 | 4.52 | 421.8 | 170.3 | 14.4 | 14.16 |  | 2784.5 | 2719.2 | 151.3
1.225 | 3899 | 250.1 | 149.6 | 115.7 | 35.1 | 15.4 | 30.3 | 199.1 | 0.049 | 4.52 | 4.56 | 421.4 | 170 | 14.39 | 14.2 |  | 2780.8 | 2727.4 | 151.4
1.2333 | 3899 | 249.9 | 149.7 | 115.4 | 35.1 | 15.4 | 30.3 | 201.1 | 0.05 | 4.53 | 4.46 | 421.9 | 170.2 | 14.37 | 14.18 |  | 2897.3 | 2772.4 | 151.4
1.2417 | 3899 | 249.8 | 149.5 | 115.1 | 35 | 15.4 | 30.3 | 200.8 | 0.051 | 4.47 | 4.52 | 421.4 | 169.6 | 14.4 | 14.17 |  | 2767.9 | 2731.9 | 151.4
1.25 | 3901 | 250.2 | 148.9 | 114.9 | 35 | 15.4 | 30.3 | 199.9 | 0.05 | 4.51 | 4.48 | 421.3 | 169.5 | 14.39 | 14.17 |  | 2726.5 | 2866 | 151.2
1.2583 | 3898 | 250.4 | 148.2 | 114.8 | 34.9 | 15.4 | 30.3 | 199.7 | 0.045 | 4.49 | 4.53 | 420.7 | 170.2 | 14.35 | 14.17 |  | 2732.1 | 2732.3 | 150.9
1.2667 | 3900 | 249.9 | 146.8 | 114.9 | 35 | 15.4 | 30.3 | 200.1 | 0.05 | 4.46 | 4.51 | 421.9 | 169.9 | 14.41 | 14.19 |  | 2757.2 | 2733.6 | 150.3
1.275 | 3899 | 250.3 | 146.7 | 114.8 | 34.9 | 15.4 | 30.3 | 199.4 | 0.049 | 4.51 | 4.54 | 422 | 170.2 | 14.38 | 14.17 |  | 2809.3 | 2783.2 | 150
1.2833 | 3900 | 249.7 | 147.6 | 114.7 | 35 | 15.4 | 30.3 | 201.1 | 0.048 | 4.46 | 4.47 | 421.9 | 170 | 14.38 | 14.16 |  | 2584.6 | 2808.1 | 150.2
1.2917 | 3899 | 249.4 | 148.8 | 114.5 | 35.1 | 15.4 | 30.3 | 201.1 | 0.049 | 4.5 | 4.55 | 422 | 170 | 14.39 | 14.18 |  | 2718.3 | 2620.5 | 150.5
1.3 | 3899 | 250 | 149.7 | 114.4 | 35 | 15.4 | 30.3 | 199.8 | 0.051 | 4.55 | 4.53 | 421.5 | 169.7 | 14.38 | 14.18 |  | 2716.2 | 2699.9 | 150.9
1.3083 | 3897 | 250.5 | 150 | 114.8 | 35.1 | 15.5 | 30.3 | 199.4 | 0.049 | 4.49 | 4.49 | 422 | 169.9 | 14.35 | 14.18 |  | 2725.9 | 2741.3 | 151.3
1.3167 | 3899 | 249.8 | 150.3 | 115 | 35 | 15.5 | 30.3 | 200.6 | 0.05 | 4.56 | 4.48 | 422 | 169.6 | 14.37 | 14.17 |  | 2703.8 | 2807.2 | 151.5
1.325 | 3899 | 250.6 | 150.4 | 115.2 | 35 | 15.5 | 30.3 | 201.2 | 0.047 | 4.53 | 4.52 | 421.6 | 170.2 | 14.41 | 14.18 |  | 2789.9 | 2789.2 | 151.7
1.3333 | 3899 | 250.1 | 150 | 115.4 | 35 | 15.5 | 30.3 | 202.1 | 0.049 | 4.52 | 4.46 | 421.9 | 170.2 | 14.35 | 14.18 |  | 2755.9 | 2719.2 | 151.7
1.3417 | 3900 | 249.7 | 149 | 115.6 | 35 | 15.5 | 30.3 | 199.2 | 0.052 | 4.5 | 4.5 | 422.5 | 169.9 | 14.41 | 14.18 |  | 2718.5 | 2691.9 | 151.4
1.35 | 3899 | 249.9 | 148.8 | 115.6 | 35 | 15.5 | 30.3 | 199.1 | 0.052 | 4.54 | 4.47 | 422 | 169.9 | 14.42 | 14.17 |  | 2763.5 | 2796.6 | 151.3
1.3583 | 3900 | 250.4 | 148.3 | 115.3 | 34.9 | 15.5 | 30.3 | 200 | 0.052 | 4.5 | 4.51 | 421.1 | 169.9 | 14.38 | 14.16 |  | 2720.5 | 2810.4 | 151.1
1.3667 | 3901 | 250.1 | 147.8 | 115 | 34.9 | 15.5 | 30.2 | 200.1 | 0.049 | 4.48 | 4.44 | 420.9 | 169.7 | 14.36 | 14.19 |  | 2685.7 | 2817.1 | 150.8
1.375 | 3901 | 250 | 147.7 | 114.8 | 34.9 | 15.5 | 30.2 | 196.9 | 0.051 | 4.52 | 4.48 | 421 | 169.8 | 14.39 | 14.18 |  | 2660.8 | 2746.9 | 150.6
1.3833 | 3900 | 250.1 | 147.6 | 114.6 | 35 | 15.5 | 30.2 | 199.4 | 0.052 | 4.48 | 4.52 | 420.8 | 169.6 | 14.39 | 14.16 |  | 2648 | 2861.4 | 150.4
1.3917 | 3900 | 250.2 | 147.7 | 114.5 | 35.1 | 15.5 | 30.2 | 200.6 | 0.049 | 4.52 | 4.5 | 420.4 | 170 | 14.34 | 14.15 |  | 2856.2 | 2794.5 | 150.4
1.4 | 3900 | 250.5 | 148.5 | 114.4 | 35.1 | 15.5 | 30.2 | 199.8 | 0.049 | 4.55 | 4.54 | 420.9 | 170 | 14.37 | 14.17 |  | 2749.6 | 2812.2 | 150.5
1.4083 | 3899 | 250.5 | 149.1 | 114.5 | 35.1 | 15.5 | 30.3 | 201 | 0.052 | 4.59 | 4.5 | 420.9 | 169.6 | 14.39 | 14.17 |  | 2790.3 | 2815.9 | 150.7
1.4167 | 3901 | 250.5 | 149.7 | 114.9 | 35 | 15.5 | 30.2 | 200.2 | 0.048 | 4.53 | 4.48 | 421 | 170 | 14.35 | 14.18 |  | 2752.8 | 2853.1 | 151.1
1.425 | 3902 | 250.2 | 150 | 115.1 | 34.9 | 15.5 | 30.2 | 201.7 | 0.053 | 4.48 | 4.54 | 419.6 | 170.1 | 14.39 | 14.16 |  | 2933.3 | 2859.3 | 151.3
1.4333 | 3900 | 250.7 | 150.3 | 115.4 | 34.9 | 15.5 | 30.2 | 199.5 | 0.05 | 4.51 | 4.5 | 421.2 | 170.2 | 14.36 | 14.18 |  | 2756.8 | 2867.4 | 151.6
1.4417 | 3900 | 250.2 | 150.1 | 115.4 | 34.9 | 15.5 | 30.2 | 197.9 | 0.051 | 4.55 | 4.53 | 421.5 | 170.3 | 14.39 | 14.16 |  | 2653.6 | 2766.3 | 151.7
1.45 | 3899 | 250.4 | 149.1 | 115.7 | 35 | 15.5 | 30.2 | 199.9 | 0.049 | 4.57 | 4.53 | 421.3 | 170.1 | 14.37 | 14.18 |  | 2819.1 | 2907.1 | 151.4
1.4583 | 3899 | 250.5 | 148.6 | 115.6 | 35 | 15.4 | 30.2 | 200.1 | 0.053 | 4.52 | 4.45 | 421.6 | 169.5 | 14.37 | 14.17 |  | 2982 | 2891.4 | 151.2
1.4667 | 3900 | 250.2 | 148.2 | 115.2 | 35 | 15.4 | 30.2 | 201.6 | 0.052 | 4.47 | 4.53 | 421.8 | 169.8 | 14.37 | 14.17 |  | 2899.4 | 2735.4 | 150.9
1.475 | 3901 | 250.5 | 148 | 114.9 | 35.1 | 15.4 | 30.2 | 199.8 | 0.048 | 4.49 | 4.52 | 421.8 | 169.6 | 14.37 | 14.15 |  | 2709.6 | 2787.9 | 150.8
1.4833 | 3900 | 251.1 | 147.9 | 114.7 | 35 | 15.4 | 30.2 | 199.9 | 0.048 | 4.48 | 4.49 | 421.9 | 170 | 14.37 | 14.15 |  | 2774.6 | 2785.6 | 150.6
1.4917 | 3899 | 250.4 | 147.8 | 114.5 | 35 | 15.4 | 30.2 | 200.1 | 0.048 | 4.51 | 4.49 | 421.9 | 169.7 | 14.37 | 14.18 |  | 2803.4 | 2817.3 | 150.5
1.5 | 3899 | 250.2 | 148 | 114.4 | 34.9 | 15.4 | 30.1 | 200.9 | 0.052 | 4.55 | 4.51 | 422.1 | 169.6 | 14.37 | 14.16 |  | 2849.6 | 2868.6 | 150.4
1.5083 | 3899 | 250.7 | 148.7 | 114.4 | 34.9 | 15.4 | 30.1 | 200.8 | 0.051 | 4.47 | 4.53 | 422 | 169.7 | 14.37 | 14.15 |  | 2753.9 | 2641.2 | 150.7
1.5167 | 3900 | 250.3 | 149.1 | 114.8 | 35 | 15.4 | 30.1 | 199.8 | 0.052 | 4.5 | 4.53 | 421.8 | 170 | 14.37 | 14.19 |  | 2785.4 | 2765 | 150.8
1.525 | 3901 | 250.9 | 149.7 | 115.1 | 35.1 | 15.4 | 30.1 | 199.5 | 0.051 | 4.48 | 4.47 | 421.9 | 169.8 | 14.4 | 14.18 |  | 2826.4 | 2812 | 151.1
1.5333 | 3900 | 250.3 | 150 | 115.2 | 35 | 15.4 | 30.1 | 199.9 | 0.052 | 4.51 | 4.52 | 422 | 170 | 14.37 | 14.17 |  | 2731.9 | 2832.6 | 151.4
1.5417 | 3901 | 250.3 | 150 | 115.4 | 35 | 15.4 | 30.1 | 201.5 | 0.051 | 4.51 | 4.47 | 421.9 | 169.8 | 14.4 | 14.16 |  | 2728 | 2791.8 | 151.6
1.55 | 3901 | 250.5 | 150.1 | 115.5 | 34.9 | 15.4 | 30.1 | 200 | 0.05 | 4.52 | 4.44 | 421.9 | 169.9 | 14.35 | 14.18 |  | 2729.7 | 2757.3 | 151.7
1.5583 | 3900 | 250.8 | 149.2 | 115.7 | 34.9 | 15.4 | 30.1 | 200.4 | 0.05 | 4.5 | 4.53 | 421.5 | 170.3 | 14.34 | 14.16 |  | 2779.7 | 2787.5 | 151.6
1.5667 | 3902 | 250.5 | 148.5 | 115.2 | 34.9 | 15.4 | 30.1 | 199.7 | 0.05 | 4.51 | 4.53 | 421.8 | 169.7 | 14.36 | 14.15 |  | 2846.8 | 2783.7 | 151.2
1.575 | 3899 | 250.2 | 148.9 | 114.9 | 35 | 15.4 | 30.1 | 200.3 | 0.051 | 4.51 | 4.51 | 421 | 169.7 | 14.35 | 14.16 |  | 2798.6 | 2776 | 151.1
1.5833 | 3900 | 250.7 | 148.3 | 114.8 | 35.2 | 15.4 | 30.1 | 200.6 | 0.048 | 4.46 | 4.5 | 421.2 | 169.7 | 14.37 | 14.17 |  | 2703 | 2772.8 | 150.9
1.5917 | 3899 | 250.6 | 148.2 | 114.7 | 35.3 | 15.4 | 30.2 | 201.6 | 0.051 | 4.5 | 4.54 | 420.6 | 170 | 14.39 | 14.17 |  | 2794.4 | 2863.6 | 150.8
1.6 | 3902 | 250.4 | 148.3 | 114.5 | 35.1 | 15.4 | 30.2 | 201 | 0.052 | 4.51 | 4.51 | 420.6 | 170.1 | 14.36 | 14.16 |  | 2850.6 | 2780.5 | 150.7
1.6083 | 3899 | 251.1 | 148.1 | 114.4 | 35 | 15.4 | 30.2 | 200.3 | 0.05 | 4.49 | 4.52 | 420.8 | 169.9 | 14.35 | 14.17 |  | 2856.5 | 2844.8 | 150.5
1.6167 | 3902 | 250.5 | 148.2 | 114.6 | 34.8 | 15.4 | 30.2 | 201.4 | 0.048 | 4.47 | 4.5 | 421.2 | 170.2 | 14.36 | 14.15 |  | 2815 | 2777.9 | 150.5
1.625 | 3900 | 250.5 | 148.3 | 114.9 | 34.8 | 15.4 | 30.2 | 199.1 | 0.05 | 4.48 | 4.5 | 420.6 | 169.8 | 14.35 | 14.16 |  | 2915.1 | 2844.6 | 150.6
1.6333 | 3901 | 250.4 | 148.6 | 115.1 | 34.8 | 15.4 | 30.1 | 199.9 | 0.046 | 4.49 | 4.51 | 421.2 | 169.9 | 14.36 | 14.18 |  | 2870 | 2864.3 | 150.8
1.6417 | 3899 | 250.5 | 149.1 | 115.2 | 34.9 | 15.4 | 30.1 | 200.7 | 0.051 | 4.46 | 4.48 | 421.1 | 170.2 | 14.36 | 14.16 |  | 2790.3 | 2807.6 | 150.8
1.65 | 3898 | 250.4 | 149.5 | 115.2 | 35.1 | 15.4 | 30.1 | 200.8 | 0.048 | 4.52 | 4.5 | 421.2 | 169.9 | 14.39 | 14.16 |  | 2749.4 | 2812.2 | 151.2
1.6583 | 3900 | 249.7 | 149.8 | 115.3 | 35.2 | 15.4 | 30.1 | 200.4 | 0.046 | 4.54 | 4.5 | 420.9 | 170.2 | 14.37 | 14.17 |  | 2793.5 | 2807.7 | 151.4
1.6667 | 3899 | 250.2 | 149.7 | 115.3 | 35.3 | 15.4 | 30.2 | 200.9 | 0.045 | 4.48 | 4.55 | 420.8 | 169.7 | 14.36 | 14.18 |  | 2839.8 | 2885.8 | 151.4
1.675 | 3901 | 250.4 | 150 | 115.4 | 35.1 | 15.4 | 30.1 | 198.6 | 0.046 | 4.51 | 4.49 | 420.8 | 169.8 | 14.37 | 14.19 |  | 2876.9 | 2860.9 | 151.6
1.6833 | 3899 | 250 | 149.4 | 115.4 | 34.9 | 15.4 | 30.1 | 200.3 | 0.048 | 4.56 | 4.51 | 421.5 | 170.1 | 14.34 | 14.16 |  | 2761.5 | 2736.5 | 151.4
1.6917 | 3900 | 250.9 | 149 | 115.2 | 34.8 | 15.4 | 30.1 | 199.7 | 0.048 | 4.5 | 4.44 | 421.8 | 170.1 | 14.36 | 14.17 |  | 2717.8 | 2765.7 | 151.2
1.7 | 3900 | 250.3 | 148.1 | 115 | 34.7 | 15.4 | 30.1 | 199.7 | 0.047 | 4.49 | 4.52 | 421.9 | 169.9 | 14.36 | 14.17 |  | 2802.5 | 2787.2 | 150.9
1.7083 | 3900 | 250.3 | 148.1 | 114.9 | 35 | 15.5 | 30.2 | 199.9 | 0.05 | 4.55 | 4.51 | 421.5 | 170.1 | 14.36 | 14.17 |  | 2819.9 | 2768.8 | 150.8
1.7167 | 3901 | 249.9 | 148 | 114.8 | 35.1 | 15.5 | 30.1 | 200.8 | 0.05 | 4.51 | 4.51 | 421 | 170.3 | 14.34 | 14.17 |  | 2852.9 | 2795.1 | 150.6
1.725 | 3901 | 250.1 | 148 | 114.7 | 35.2 | 15.5 | 30.2 | 199.7 | 0.05 | 4.47 | 4.5 | 421.8 | 170.4 | 14.36 | 14.16 |  | 2692.4 | 2755.8 | 150.6
1.7333 | 3901 | 249.8 | 148.2 | 114.6 | 35.1 | 15.5 | 30.2 | 201.8 | 0.05 | 4.49 | 4.53 | 421.8 | 170.2 | 14.37 | 14.17 |  | 2803.5 | 2746.1 | 150.5
1.7417 | 3900 | 250.6 | 148.7 | 114.5 | 34.9 | 15.5 | 30.1 | 200.1 | 0.05 | 4.52 | 4.47 | 421.8 | 170 | 14.38 | 14.19 |  | 2821.4 | 2844.6 | 150.6
1.75 | 3897 | 250.7 | 148.9 | 114.6 | 34.8 | 15.5 | 30.1 | 200.1 | 0.052 | 4.47 | 4.53 | 422.3 | 170.1 | 14.38 | 14.17 |  | 2668.4 | 2859.6 | 150.7
1.7583 | 3900 | 250.2 | 149.4 | 114.8 | 34.9 | 15.5 | 30.1 | 199.8 | 0.05 | 4.56 | 4.5 | 421.9 | 170.1 | 14.35 | 14.17 |  | 2790.6 | 2772.8 | 151
1.7667 | 3898 | 249.9 | 149.5 | 115.1 | 34.9 | 15.5 | 30.2 | 201.1 | 0.048 | 4.55 | 4.53 | 422.3 | 170 | 14.34 | 14.17 |  | 2710.5 | 2786 | 151.1
1.775 | 3899 | 250 | 149.7 | 115.2 | 35 | 15.5 | 30.2 | 200.9 | 0.051 | 4.54 | 4.51 | 422.5 | 170.1 | 14.38 | 14.16 |  | 2812.8 | 2701.1 | 151.2
1.7833 | 3898 | 250.4 | 149.9 | 115.3 | 35.1 | 15.5 | 30.2 | 200.2 | 0.049 | 4.49 | 4.51 | 422.2 | 169.7 | 14.39 | 14.18 |  | 2770.4 | 2843.8 | 151.3
1.7917 | 3899 | 249.8 | 149.9 | 115.4 | 35.1 | 15.4 | 30.2 | 200.9 | 0.05 | 4.47 | 4.45 | 421.9 | 170 | 14.38 | 14.19 |  | 2787.7 | 2822.4 | 151.5
1.8 | 3901 | 250.5 | 149.6 | 115.5 | 35 | 15.4 | 30.2 | 201 | 0.047 | 4.54 | 4.48 | 422.1 | 169.5 | 14.38 | 14.16 |  | 2731.8 | 2786.3 | 151.5
1.8083 | 3899 | 250.3 | 149.2 | 115.5 | 34.9 | 15.5 | 30.1 | 200.2 | 0.045 | 4.5 | 4.51 | 422 | 169.7 | 14.38 | 14.19 |  | 2740.1 | 2739.5 | 151.4
1.8167 | 3901 | 250.4 | 149 | 115.2 | 34.9 | 15.5 | 30.1 | 199.6 | 0.045 | 4.48 | 4.45 | 421.9 | 169.7 | 14.38 | 14.17 |  | 2738.7 | 2756.5 | 151.2
1.825 | 3899 | 250.2 | 148.7 | 115 | 35 | 15.5 | 30.1 | 200.4 | 0.048 | 4.46 | 4.45 | 422.2 | 169.7 | 14.35 | 14.16 |  | 2861 | 2829.6 | 151.1
1.8333 | 3898 | 250 | 148.6 | 114.8 | 35.2 | 15.5 | 30.2 | 200.1 | 0.053 | 4.45 | 4.52 | 421.8 | 169.8 | 14.39 | 14.15 |  | 2873.2 | 2812.6 | 151
1.8417 | 3901 | 250.3 | 148.6 | 114.7 | 35.2 | 15.5 | 30.1 | 200 | 0.051 | 4.52 | 4.55 | 422.1 | 169.8 | 14.35 | 14.16 |  | 2896.9 | 2764.3 | 150.8
1.85 | 3901 | 249.9 | 148.4 | 114.6 | 35 | 15.5 | 30.1 | 199.7 | 0.05 | 4.5 | 4.51 | 422.1 | 169.5 | 14.35 | 14.16 |  | 2755.5 | 2673 | 150.7
1.8583 | 3900 | 250.2 | 148.3 | 114.5 | 35 | 15.5 | 30.1 | 199.9 | 0.051 | 4.5 | 4.51 | 421.1 | 170.2 | 14.36 | 14.16 |  | 2852 | 2813.3 | 150.6
1.8667 | 3902 | 250.3 | 148.3 | 114.6 | 34.9 | 15.5 | 30.1 | 201.6 | 0.051 | 4.49 | 4.53 | 421.5 | 169.7 | 14.36 | 14.2 |  | 2794.1 | 2799.2 | 150.6
1.875 | 3900 | 250 | 148.5 | 114.9 | 35 | 15.5 | 30.1 | 199.6 | 0.049 | 4.55 | 4.49 | 421.3 | 169.9 | 14.35 | 14.17 |  | 2757.2 | 2692.8 | 150.6
1.8833 | 3900 | 251.3 | 149 | 115.1 | 35 | 15.5 | 30.1 | 199 | 0.05 | 4.53 | 4.49 | 421.7 | 170.1 | 14.38 | 14.2 |  | 2913.8 | 2858.6 | 150.8
1.8917 | 3901 | 250 | 149.2 | 115.2 | 35 | 15.5 | 30.1 | 199.6 | 0.051 | 4.52 | 4.51 | 421.2 | 169.8 | 14.37 | 14.18 |  | 2846.5 | 2770.9 | 150.9
1.9 | 3899 | 250.5 | 149.4 | 115.3 | 35 | 15.5 | 30.1 | 200.1 | 0.052 | 4.51 | 4.49 | 420.9 | 170.2 | 14.36 | 14.17 |  | 2815.4 | 2809.9 | 151.1
1.9083 | 3899 | 250.5 | 149.5 | 115.4 | 35 | 15.5 | 30.1 | 199.3 | 0.052 | 4.54 | 4.49 | 421.3 | 170 | 14.35 | 14.16 |  | 2820.8 | 2748 | 151.2
1.9167 | 3901 | 250.3 | 149.5 | 115.5 | 35 | 15.5 | 30.1 | 199.3 | 0.051 | 4.5 | 4.47 | 420.8 | 170.3 | 14.38 | 14.18 |  | 2880 | 2749.6 | 151.3
1.925 | 3900 | 250 | 149.6 | 115.4 | 35 | 15.5 | 30.1 | 197.9 | 0.049 | 4.47 | 4.53 | 420.6 | 170.2 | 14.38 | 14.17 |  | 2704.4 | 2843.7 | 151.4
1.9333 | 3901 | 250 | 149.5 | 115.1 | 34.9 | 15.5 | 30.1 | 201.7 | 0.049 | 4.52 | 4.51 | 420.4 | 170 | 14.36 | 14.15 |  | 2769.2 | 2842.2 | 151.3
1.9417 | 3901 | 250.7 | 149.1 | 114.9 | 34.9 | 15.5 | 30.1 | 199.9 | 0.05 | 4.52 | 4.57 | 420.4 | 169.9 | 14.37 | 14.17 |  | 2812.6 | 2778.3 | 151.2
1.95 | 3902 | 249.8 | 149.2 | 114.7 | 34.9 | 15.5 | 30.1 | 199.4 | 0.054 | 4.45 | 4.49 | 420.8 | 169.5 | 14.37 | 14.19 |  | 2790.3 | 2854.9 | 151.2
1.9583 | 3899 | 249.8 | 148.9 | 114.7 | 35 | 15.5 | 30.1 | 200.9 | 0.054 | 4.47 | 4.49 | 420.6 | 169.9 | 14.37 | 14.15 |  | 2673.2 | 2819.4 | 151.1
1.9667 | 3901 | 250.2 | 148.8 | 114.6 | 35.1 | 15.5 | 30.1 | 199.7 | 0.052 | 4.48 | 4.46 | 420.1 | 169.7 | 14.35 | 14.15 |  | 2784.8 | 2889.1 | 150.9
1.975 | 3902 | 250.1 | 148.8 | 114.5 | 35.1 | 15.4 | 30.1 | 199.9 | 0.049 | 4.51 | 4.46 | 420.3 | 170.2 | 14.36 | 14.14 |  | 2789.7 | 2827.7 | 150.9
1.9833 | 3900 | 249.5 | 148.7 | 114.6 | 35 | 15.4 | 30.1 | 199.5 | 0.054 | 4.52 | 4.52 | 420.1 | 170.2 | 14.37 | 14.15 |  | 2744.9 | 2743.2 | 150.8
1.9917 | 3900 | 249.5 | 148.8 | 114.9 | 35 | 15.4 | 30.1 | 198.7 | 0.056 | 4.47 | 4.51 | 420.6 | 170 | 14.38 | 14.15 |  | 2686.1 | 2684 | 150.8
2 | 3901 | 249.9 | 148.8 | 115.1 | 34.9 | 15.4 | 30.1 | 201.7 | 0.055 | 4.5 | 4.44 | 420.7 | 169.8 | 14.34 | 14.16 |  | 2793.6 | 2797.5 | 150.8
2.0083 | 3900 | 250.1 | 148.9 | 115.2 | 34.8 | 15.4 | 30.1 | 198.5 | 0.052 | 4.5 | 4.48 | 420.9 | 169.7 | 14.38 | 14.17 |  | 2742.7 | 2885.9 | 150.9
2.0167 | 3900 | 250.1 | 148.9 | 115.3 | 34.9 | 15.4 | 30.1 | 200.3 | 0.049 | 4.49 | 4.5 | 420.8 | 170.1 | 14.38 | 14.17 |  | 2809.9 | 2854.6 | 150.9
2.025 | 3901 | 249.7 | 148.9 | 115.4 | 35.1 | 15.4 | 30.1 | 199.3 | 0.048 | 4.46 | 4.5 | 421.2 | 170 | 14.38 | 14.15 |  | 2677.8 | 2745.8 | 151
2.0333 | 3901 | 250 | 148.9 | 115.4 | 35.2 | 15.4 | 30.2 | 200.4 | 0.051 | 4.52 | 4.45 | 421.2 | 170 | 14.38 | 14.17 |  | 2712.5 | 2854.1 | 150.9
2.0417 | 3899 | 249.8 | 149 | 115.4 | 35.1 | 15.4 | 30.2 | 199.8 | 0.049 | 4.5 | 4.54 | 421 | 170.1 | 14.39 | 14.18 |  | 2867.7 | 2786.9 | 151
2.05 | 3897 | 250 | 149.1 | 115.2 | 35 | 15.4 | 30.2 | 199.5 | 0.049 | 4.54 | 4.46 | 420.9 | 169.6 | 14.37 | 14.16 |  | 2691.9 | 2885.7 | 151
2.0583 | 3900 | 250.5 | 149.2 | 115 | 34.9 | 15.4 | 30.2 | 198.8 | 0.046 | 4.48 | 4.45 | 421.7 | 170 | 14.34 | 14.17 |  | 2731.4 | 2708.1 | 151.1
2.0667 | 3899 | 250 | 149.1 | 114.9 | 34.9 | 15.4 | 30.2 | 199.8 | 0.049 | 4.46 | 4.48 | 421.9 | 170 | 14.37 | 14.18 |  | 2708 | 2725.2 | 151.1
2.075 | 3901 | 249.7 | 149.1 | 114.8 | 34.9 | 15.5 | 30.2 | 199 | 0.049 | 4.5 | 4.54 | 421.6 | 170.2 | 14.36 | 14.14 |  | 2826.3 | 2723.4 | 151.1
2.0833 | 3900 | 249.6 | 149.2 | 114.6 | 35 | 15.5 | 30.2 | 199.3 | 0.048 | 4.43 | 4.48 | 422.3 | 170.2 | 14.39 | 14.13 |  | 2705.4 | 2702.4 | 151.1
2.0917 | 3899 | 250.6 | 149.2 | 114.6 | 35.2 | 15.5 | 30.3 | 199.8 | 0.051 | 4.5 | 4.53 | 421.7 | 170.5 | 14.38 | 14.18 |  | 2744.8 | 2796.2 | 151.1
2.1 | 3900 | 250 | 149.2 | 114.6 | 35.1 | 15.5 | 30.3 | 200.1 | 0.049 | 4.46 | 4.49 | 420.8 | 170.2 | 14.38 | 14.15 |  | 2721.1 | 2709.4 | 151
2.1083 | 3900 | 250.6 | 149.1 | 114.6 | 35 | 15.5 | 30.3 | 200.7 | 0.05 | 4.5 | 4.47 | 421.9 | 169.8 | 14.36 | 14.16 |  | 2778 | 2823.1 | 151
2.1167 | 3902 | 249.9 | 149.1 | 114.9 | 35 | 15.5 | 30.3 | 200.2 | 0.05 | 4.49 | 4.47 | 421.3 | 170 | 14.36 | 14.14 |  | 2713.8 | 2690 | 151
2.125 | 3900 | 250.5 | 149.2 | 115.1 | 34.9 | 15.5 | 30.3 | 200.5 | 0.051 | 4.47 | 4.49 | 421.1 | 170.3 | 14.37 | 14.15 |  | 2803.2 | 2800.7 | 151.1
2.1333 | 3901 | 249.7 | 149.2 | 115.2 | 34.9 | 15.5 | 30.3 | 201.2 | 0.048 | 4.45 | 4.51 | 420.6 | 170.1 | 14.39 | 14.16 |  | 2845.9 | 2747.6 | 151.1
2.1417 | 3899 | 249.7 | 149.4 | 115.3 | 35 | 15.5 | 30.3 | 199.7 | 0.051 | 4.49 | 4.49 | 420.7 | 169.7 | 14.38 | 14.16 |  | 2713.4 | 2761.2 | 151.2
2.15 | 3901 | 250.4 | 149.4 | 115.3 | 35 | 15.5 | 30.2 | 200.4 | 0.051 | 4.52 | 4.53 | 420.9 | 169.6 | 14.39 | 14.17 |  | 2761.6 | 2806.4 | 151.2
2.1583 | 3901 | 250 | 149.3 | 115.3 | 34.9 | 15.5 | 30.2 | 200 | 0.051 | 4.46 | 4.48 | 420.2 | 170.5 | 14.36 | 14.17 |  | 2756.2 | 2731.6 | 151.1
2.1667 | 3899 | 250.5 | 148.5 | 115.4 | 35 | 15.5 | 30.2 | 200.5 | 0.051 | 4.54 | 4.5 | 421 | 169.9 | 14.37 | 14.16 |  | 2798 | 2722.8 | 151
2.175 | 3901 | 250.1 | 148.5 | 115.3 | 35 | 15.5 | 30.2 | 200.6 | 0.05 | 4.5 | 4.5 | 420.7 | 169.5 | 14.39 | 14.16 |  | 2654.1 | 2800.7 | 150.9
2.1833 | 3901 | 250.2 | 148.6 | 115.1 | 35 | 15.5 | 30.2 | 199.5 | 0.048 | 4.54 | 4.56 | 420.6 | 169.6 | 14.38 | 14.16 |  | 2777.9 | 2839.4 | 150.8
2.1917 | 3900 | 249.9 | 148.5 | 114.9 | 35.1 | 15.5 | 30.2 | 201 | 0.049 | 4.48 | 4.52 | 421.2 | 169.5 | 14.38 | 14.17 |  | 2674.1 | 2817.6 | 150.8
2.2 | 3902 | 250 | 148.5 | 114.8 | 35.1 | 15.4 | 30.2 | 199.2 | 0.053 | 4.47 | 4.5 | 420.2 | 170 | 14.36 | 14.15 |  | 2752.7 | 2724.7 | 150.8
2.2083 | 3902 | 249.7 | 148.4 | 114.7 | 35 | 15.4 | 30.2 | 200.1 | 0.053 | 4.53 | 4.47 | 421.5 | 170 | 14.4 | 14.15 |  | 2798.2 | 2718.9 | 150.6
2.2167 | 3900 | 249.2 | 148.3 | 114.5 | 34.9 | 15.4 | 30.2 | 200.9 | 0.053 | 4.54 | 4.47 | 421 | 169.8 | 14.35 | 14.15 |  | 2636.3 | 2778.7 | 150.5
2.225 | 3902 | 249.6 | 148.6 | 114.5 | 34.9 | 15.4 | 30.2 | 201.9 | 0.051 | 4.51 | 4.46 | 421.2 | 169.9 | 14.36 | 14.17 |  | 2726.1 | 2811 | 150.6
2.2333 | 3898 | 250 | 148.7 | 114.6 | 34.9 | 15.4 | 30.2 | 199.3 | 0.052 | 4.49 | 4.5 | 421.3 | 170 | 14.37 | 14.19 |  | 2769 | 2856.9 | 150.6
2.2417 | 3902 | 249.9 | 149.2 | 114.9 | 35 | 15.4 | 30.1 | 199.6 | 0.05 | 4.47 | 4.51 | 420.9 | 169.8 | 14.34 | 14.17 |  | 2628.7 | 2855.9 | 150.9
2.25 | 3900 | 249.7 | 149.4 | 115 | 35.1 | 15.4 | 30.1 | 199.9 | 0.052 | 4.49 | 4.47 | 421.2 | 170.1 | 14.34 | 14.14 |  | 2712.8 | 2701.3 | 150.9
2.2583 | 3901 | 249.3 | 149.4 | 115.2 | 35 | 15.4 | 30.1 | 199.6 | 0.053 | 4.55 | 4.5 | 421.8 | 169.5 | 14.34 | 14.15 |  | 2771.7 | 2819.5 | 151.1
2.2667 | 3902 | 249.1 | 149.6 | 115.2 | 35 | 15.5 | 30 | 199.6 | 0.046 | 4.46 | 4.45 | 420.8 | 169.9 | 14.36 | 14.17 |  | 2770.3 | 2785.1 | 151.2
2.275 | 3902 | 249.2 | 149.9 | 115.3 | 35.1 | 15.6 | 30.1 | 201.1 | 0.05 | 4.5 | 4.5 | 420.7 | 170.1 | 14.35 | 14.18 |  | 2816.4 | 2848.5 | 151.3
2.2833 | 3901 | 248.3 | 150 | 115.4 | 35.1 | 15.6 | 30.1 | 200.1 | 0.054 | 4.44 | 4.51 | 420.6 | 170.2 | 14.36 | 14.15 |  | 2750.2 | 2653.8 | 151.4
2.2917 | 3901 | 249.3 | 150 | 115.4 | 35.1 | 15.7 | 30 | 200 | 0.053 | 4.55 | 4.51 | 420.9 | 169.9 | 14.39 | 14.15 |  | 2763.6 | 2815.1 | 151.5
2.3 | 3900 | 249.3 | 149.4 | 115.4 | 35 | 15.8 | 30 | 201.2 | 0.048 | 4.49 | 4.49 | 420.9 | 169.7 | 14.36 | 14.17 |  | 2776.4 | 2838 | 151.3
2.3083 | 3900 | 249.7 | 149.1 | 115.1 | 35 | 15.8 | 30 | 197.6 | 0.05 | 4.52 | 4.5 | 421 | 169.9 | 14.36 | 14.18 |  | 2907.3 | 2863.4 | 151.2
2.3167 | 3900 | 249.7 | 148.9 | 114.9 | 34.9 | 15.8 | 29.9 | 200.4 | 0.046 | 4.52 | 4.5 | 420.6 | 169.9 | 14.39 | 14.17 |  | 2698.7 | 2801.7 | 151.1
2.325 | 3901 | 248.4 | 148.7 | 114.8 | 35 | 15.8 | 29.9 | 200.7 | 0.052 | 4.45 | 4.48 | 421.3 | 169.8 | 14.41 | 14.17 |  | 2711.5 | 2765.1 | 151
2.3333 | 3900 | 249 | 148.6 | 114.8 | 35 | 15.9 | 29.9 | 200.3 | 0.05 | 4.49 | 4.53 | 421.4 | 170.3 | 14.4 | 14.16 |  | 2652.5 | 2733.2 | 150.8
2.3417 | 3901 | 249.4 | 148.6 | 114.7 | 35 | 15.9 | 29.9 | 200.2 | 0.051 | 4.43 | 4.47 | 421.1 | 170 | 14.35 | 14.16 |  | 2697.6 | 2819.3 | 150.7
2.35 | 3900 | 250 | 148.5 | 114.6 | 35 | 15.8 | 29.8 | 200.3 | 0.05 | 4.44 | 4.49 | 421.7 | 169.8 | 14.4 | 14.14 |  | 2742.5 | 2696.8 | 150.6
2.3583 | 3897 | 249.4 | 148.5 | 114.6 | 35.1 | 15.8 | 29.8 | 200.6 | 0.051 | 4.47 | 4.5 | 421.6 | 169.9 | 14.41 | 14.19 |  | 2782.7 | 2759.6 | 150.6
2.3667 | 3898 | 249.4 | 148.9 | 114.8 | 35 | 15.8 | 29.8 | 200.4 | 0.049 | 4.48 | 4.54 | 421.5 | 170.1 | 14.39 | 14.15 |  | 2687.1 | 2759.8 | 150.6
2.375 | 3899 | 249.4 | 149.4 | 115 | 34.9 | 15.8 | 29.8 | 201.2 | 0.051 | 4.5 | 4.46 | 422.6 | 170.1 | 14.38 | 14.15 |  | 2651.1 | 2717.4 | 150.9
2.3833 | 3899 | 249.8 | 149.6 | 115.1 | 35 | 15.8 | 29.7 | 199.6 | 0.047 | 4.43 | 4.49 | 422.3 | 170.2 | 14.36 | 14.18 |  | 2714.8 | 2688.2 | 151.1
2.3917 | 3898 | 249.6 | 149.6 | 115.2 | 35 | 15.7 | 29.7 | 201.8 | 0.049 | 4.51 | 4.53 | 422.5 | 169.5 | 14.37 | 14.16 |  | 2664 | 2732.8 | 151.1
2.4 | 3899 | 249.1 | 149.7 | 115.3 | 35 | 15.7 | 29.6 | 199.9 | 0.05 | 4.52 | 4.5 | 422.3 | 169.9 | 14.38 | 14.17 |  | 2789.4 | 2720 | 151.2
2.4083 | 3898 | 249.8 | 149.7 | 115.4 | 35 | 15.7 | 29.6 | 198.2 | 0.054 | 4.52 | 4.5 | 421.8 | 169.7 | 14.34 | 14.17 |  | 2808.9 | 2825.4 | 151.3
2.4167 | 3898 | 249.7 | 149.8 | 115.4 | 34.9 | 15.6 | 29.6 | 198.4 | 0.05 | 4.54 | 4.46 | 422.2 | 170 | 14.35 | 14.16 |  | 2679.7 | 2769.2 | 151.3
2.425 | 3900 | 250.5 | 149.8 | 115.4 | 34.9 | 15.6 | 29.5 | 199.5 | 0.048 | 4.59 | 4.46 | 421.6 | 169.9 | 14.35 | 14.15 |  | 2711.2 | 2727 | 151.4
2.4333 | 3900 | 249.6 | 149.3 | 115.1 | 34.9 | 15.6 | 29.5 | 200.5 | 0.046 | 4.48 | 4.51 | 421.2 | 169.9 | 14.36 | 14.15 |  | 2832.5 | 2685.3 | 151.2
2.4417 | 3900 | 250 | 149.1 | 114.9 | 34.9 | 15.6 | 29.4 | 201.7 | 0.048 | 4.53 | 4.47 | 421.3 | 170.1 | 14.38 | 14.18 |  | 2899.6 | 2812.8 | 151.1
2.45 | 3900 | 250.4 | 148.8 | 114.8 | 34.8 | 15.5 | 29.3 | 200.9 | 0.052 | 4.55 | 4.49 | 421.4 | 170.2 | 14.33 | 14.2 |  | 2729.5 | 2777.1 | 151
2.4583 | 3899 | 249.6 | 148.9 | 114.7 | 34.8 | 15.6 | 29.2 | 199.8 | 0.051 | 4.5 | 4.46 | 421.4 | 170.4 | 14.39 | 14.18 |  | 2730.6 | 2686.9 | 150.8
2.4667 | 3901 | 250.3 | 148.8 | 114.6 | 34.9 | 15.6 | 29.2 | 201.2 | 0.054 | 4.52 | 4.52 | 421.6 | 170.6 | 14.37 | 14.16 |  | 2706.7 | 2770.8 | 150.8
2.475 | 3900 | 250.5 | 148.8 | 114.5 | 35 | 15.5 | 29.1 | 199.1 | 0.055 | 4.49 | 4.53 | 420.7 | 170.3 | 14.35 | 14.15 |  | 2828.7 | 2819.5 | 150.6
2.4833 | 3900 | 250.5 | 148.8 | 114.6 | 35.1 | 15.5 | 29 | 198.6 | 0.056 | 4.49 | 4.51 | 420.7 | 170 | 14.36 | 14.18 |  | 2855.8 | 2807.5 | 150.6
2.4917 | 3901 | 250.3 | 149 | 114.9 | 35.1 | 15.5 | 28.9 | 199.2 | 0.051 | 4.48 | 4.49 | 420.8 | 170.1 | 14.37 | 14.18 |  | 2679 | 2772.6 | 150.6
2.5 | 3900 | 250.7 | 149.3 | 115 | 35 | 15.4 | 28.8 | 199.2 | 0.05 | 4.47 | 4.51 | 420.9 | 169.9 | 14.37 | 14.18 |  | 2840.4 | 2913.2 | 150.7
2.5083 | 3901 | 250.5 | 149.5 | 115.1 | 34.9 | 15.4 | 28.7 | 199.8 | 0.051 | 4.46 | 4.51 | 421.2 | 170.1 | 14.37 | 14.17 |  | 2897.8 | 2792.9 | 150.9
2.5167 | 3902 | 250.8 | 149.7 | 115.1 | 34.8 | 15.4 | 28.6 | 200.1 | 0.053 | 4.49 | 4.53 | 421.2 | 170.2 | 14.36 | 14.19 |  | 2778.5 | 2802 | 151
2.525 | 3901 | 250.7 | 149.8 | 115.2 | 34.9 | 15.3 | 28.6 | 201.7 | 0.051 | 4.43 | 4.49 | 421.4 | 169.7 | 14.35 | 14.18 |  | 2769.1 | 2816.4 | 151.1
2.5333 | 3901 | 250.4 | 149.9 | 115.2 | 35 | 15.3 | 28.5 | 200.4 | 0.051 | 4.42 | 4.45 | 421.4 | 170 | 14.38 | 14.19 |  | 2802.1 | 2826.4 | 151.3
2.5417 | 3900 | 250.6 | 149.9 | 115.3 | 35.1 | 15.3 | 28.6 | 200.3 | 0.057 | 4.43 | 4.5 | 421.1 | 170.3 | 14.37 | 14.18 |  | 2897.1 | 2828.3 | 151.2
2.55 | 3902 | 250.4 | 149.8 | 115.3 | 35.2 | 15.3 | 28.6 | 200 | 0.052 | 4.51 | 4.51 | 421.5 | 170.5 | 14.35 | 14.18 |  | 2876.6 | 2864.3 | 151.3
2.5583 | 3901 | 250.2 | 150 | 115.2 | 35.1 | 15.3 | 28.6 | 199.5 | 0.053 | 4.5 | 4.48 | 421.4 | 170.4 | 14.37 | 14.17 |  | 2762 | 2790.3 | 151.3
2.5667 | 3899 | 250.6 | 149.7 | 115.1 | 35 | 15.2 | 28.6 | 201.2 | 0.048 | 4.58 | 4.47 | 422.2 | 170.1 | 14.39 | 14.19 |  | 2740.6 | 2814.5 | 151.2
2.575 | 3898 | 250.9 | 149.5 | 115 | 34.9 | 15.2 | 28.7 | 199.8 | 0.051 | 4.54 | 4.56 | 422.1 | 170 | 14.35 | 14.19 |  | 2702 | 2808.3 | 151.1
2.5833 | 3900 | 250.3 | 149.1 | 114.9 | 34.9 | 15.2 | 28.7 | 200.8 | 0.043 | 4.49 | 4.53 | 422.3 | 170.3 | 14.35 | 14.18 |  | 2840.9 | 2775.8 | 150.9
2.5917 | 3899 | 249.8 | 149.1 | 114.9 | 35 | 15.2 | 28.9 | 200.7 | 0.045 | 4.49 | 4.46 | 422.1 | 169.7 | 14.39 | 14.17 |  | 2673.5 | 2833.9 | 150.9
2.6 | 3900 | 249.7 | 149.1 | 114.9 | 35 | 15.2 | 29 | 199.1 | 0.051 | 4.35 | 4.42 | 422.8 | 169.8 | 14.38 | 14.19 |  | 2764.7 | 2658.2 | 150.8
2.6083 | 3900 | 250.5 | 149.2 | 114.9 | 35 | 15.2 | 29.2 | 200.3 | 0.05 | 4.46 | 4.61 | 421.7 | 170 | 14.36 | 14.19 |  | 2763.1 | 2756.1 | 150.9
2.6167 | 3899 | 250.4 | 149 | 114.8 | 34.9 | 15.1 | 29.3 | 201.7 | 0.052 | 4.55 | 4.48 | 422.1 | 169.9 | 14.36 | 14.15 |  | 2687.2 | 2780.2 | 150.8
2.625 | 3899 | 250.5 | 149.2 | 114.8 | 34.9 | 15.1 | 29.4 | 198.7 | 0.049 | 4.52 | 4.5 | 422.4 | 170 | 14.38 | 14.15 |  | 2723.4 | 2795.6 | 150.8
2.6333 | 3899 | 250.2 | 149.1 | 114.8 | 34.9 | 15.1 | 29.4 | 201.8 | 0.052 | 4.51 | 4.47 | 422.8 | 169.6 | 14.37 | 14.18 |  | 2713 | 2744.6 | 150.8
2.6417 | 3900 | 250.3 | 149.2 | 114.7 | 35 | 15.1 | 29.5 | 200.8 | 0.048 | 4.54 | 4.49 | 422.9 | 169.9 | 14.37 | 14.17 |  | 2762.5 | 2788.3 | 150.9
2.65 | 3901 | 250 | 149.3 | 114.7 | 35.1 | 15.1 | 29.6 | 200.3 | 0.05 | 4.61 | 4.48 | 422.4 | 170.2 | 14.38 | 14.18 |  | 2672.4 | 2793.3 | 150.9
2.6583 | 3900 | 250.2 | 149.3 | 114.8 | 35.1 | 15.1 | 29.6 | 200.6 | 0.045 | 4.5 | 4.5 | 422.4 | 170 | 14.4 | 14.18 |  | 2713.4 | 2816.1 | 150.9
2.6667 | 3899 | 250 | 149.4 | 114.9 | 35 | 15.1 | 29.5 | 198.5 | 0.045 | 4.49 | 4.5 | 422.5 | 169.9 | 14.35 | 14.16 |  | 2663.6 | 2717.2 | 150.9
2.675 | 3900 | 250.2 | 149.7 | 115 | 35.1 | 15.2 | 29.6 | 200.3 | 0.051 | 4.51 | 4.5 | 422.1 | 169.7 | 14.36 | 14.17 |  | 2752.7 | 2706 | 151.1
2.6833 | 3900 | 250.1 | 149.5 | 115.1 | 35 | 15.2 | 29.5 | 199.6 | 0.049 | 4.53 | 4.47 | 422.7 | 169.8 | 14.38 | 14.2 |  | 2771.1 | 2802.1 | 151
2.6917 | 3898 | 250.3 | 149.6 | 115.2 | 35 | 15.2 | 29.5 | 200.6 | 0.047 | 4.51 | 4.48 | 422.1 | 169.6 | 14.38 | 14.16 |  | 2778 | 2846.4 | 151.2
2.7 | 3899 | 250 | 149.7 | 115.2 | 35 | 15.3 | 29.4 | 200.9 | 0.047 | 4.53 | 4.53 | 422.3 | 169.7 | 14.39 | 14.18 |  | 2727.6 | 2749.3 | 151.1
2.7083 | 3901 | 250.7 | 149.8 | 115.2 | 34.9 | 15.3 | 29.4 | 200.1 | 0.047 | 4.49 | 4.52 | 422.5 | 170.2 | 14.37 | 14.17 |  | 2770.6 | 2741.7 | 151.2
2.7167 | 3899 | 250.3 | 149.8 | 115.3 | 34.9 | 15.4 | 29.3 | 199.9 | 0.051 | 4.49 | 4.48 | 421.9 | 169.9 | 14.36 | 14.21 |  | 2775.3 | 2868.7 | 151.3
2.725 | 3900 | 250.1 | 149.9 | 115.3 | 35 | 15.4 | 29.4 | 200.8 | 0.051 | 4.51 | 4.51 | 422.6 | 170 | 14.4 | 14.18 |  | 2770 | 2689 | 151.5
2.7333 | 3900 | 250.3 | 149.4 | 115.3 | 35.1 | 15.4 | 29.4 | 200.3 | 0.05 | 4.52 | 4.51 | 422.8 | 170.1 | 14.37 | 14.18 |  | 2665.9 | 2790.3 | 151.3
2.7417 | 3900 | 250.3 | 148.9 | 115.1 | 35.2 | 15.5 | 29.4 | 201.2 | 0.05 | 4.51 | 4.53 | 422.6 | 170 | 14.39 | 14.14 |  | 2744.3 | 2817.1 | 151.1
2.75 | 3900 | 250 | 148.9 | 115 | 35.1 | 15.5 | 29.3 | 200.1 | 0.051 | 4.48 | 4.5 | 422.6 | 170.1 | 14.35 | 14.17 |  | 2732.7 | 2710.4 | 150.9
2.7583 | 3900 | 250.8 | 148.9 | 114.9 | 35 | 15.5 | 29.2 | 199.1 | 0.05 | 4.53 | 4.53 | 421.7 | 170.1 | 14.37 | 14.18 |  | 2757.3 | 2788.8 | 150.9
2.7667 | 3901 | 250 | 148.9 | 114.7 | 34.9 | 15.5 | 29.2 | 198.6 | 0.049 | 4.55 | 4.48 | 421.5 | 170 | 14.36 | 14.18 |  | 2754.9 | 2853.8 | 150.8
2.775 | 3902 | 250.3 | 148.9 | 114.6 | 34.9 | 15.6 | 29.1 | 199.2 | 0.053 | 4.52 | 4.47 | 421.6 | 170.1 | 14.38 | 14.17 |  | 2619.3 | 2748 | 150.8
2.7833 | 3902 | 250.4 | 148.7 | 114.5 | 34.9 | 15.5 | 28.9 | 201.1 | 0.049 | 4.48 | 4.51 | 421.5 | 170.2 | 14.37 | 14.17 |  | 2727.2 | 2741.4 | 150.7
2.7917 | 3901 | 249.6 | 149 | 114.6 | 35 | 15.6 | 28.9 | 200.4 | 0.052 | 4.48 | 4.47 | 421.3 | 170.2 | 14.36 | 14.16 |  | 2687.3 | 2735.2 | 150.7
2.8 | 3900 | 250 | 149.2 | 114.9 | 35 | 15.6 | 28.9 | 198.7 | 0.052 | 4.52 | 4.47 | 421 | 169.8 | 14.36 | 14.2 |  | 2965.3 | 2767.1 | 150.8
2.8083 | 3900 | 250.1 | 149.4 | 115 | 35 | 15.6 | 28.9 | 201.1 | 0.049 | 4.52 | 4.5 | 421.6 | 170.1 | 14.34 | 14.17 |  | 2894.4 | 2763.6 | 150.9
2.8167 | 3900 | 249.3 | 149.7 | 115 | 35.1 | 15.6 | 28.9 | 201.6 | 0.046 | 4.53 | 4.5 | 421.8 | 170.2 | 14.39 | 14.18 |  | 2711.2 | 2807.4 | 151
2.825 | 3901 | 250.2 | 149.7 | 115.1 | 35 | 15.6 | 28.9 | 199.6 | 0.048 | 4.53 | 4.52 | 420.7 | 170 | 14.35 | 14.17 |  | 2760.4 | 2799.2 | 151
2.8333 | 3902 | 249.2 | 149.8 | 115.2 | 34.9 | 15.6 | 28.8 | 200.8 | 0.051 | 4.47 | 4.52 | 420.9 | 170.2 | 14.38 | 14.17 |  | 2684.5 | 2687.1 | 151.2
2.8417 | 3901 | 249.6 | 150 | 115.2 | 34.9 | 15.6 | 28.9 | 198.5 | 0.049 | 4.48 | 4.45 | 421.4 | 170.1 | 14.37 | 14.18 |  | 2960.7 | 2838.6 | 151.3
2.85 | 3901 | 249.5 | 150 | 115.2 | 34.9 | 15.6 | 28.9 | 200.1 | 0.052 | 4.52 | 4.51 | 421 | 169.9 | 14.38 | 14.2 |  | 2846.7 | 2823.4 | 151.3
2.8583 | 3900 | 250 | 150 | 115.3 | 35 | 15.6 | 28.9 | 200.5 | 0.049 | 4.5 | 4.48 | 420.9 | 169.8 | 14.34 | 14.17 |  | 2702.2 | 2755 | 151.4
2.8667 | 3900 | 249.6 | 150 | 115.3 | 35.1 | 15.6 | 28.9 | 199.9 | 0.049 | 4.49 | 4.47 | 421.2 | 170 | 14.33 | 14.19 |  | 2639.9 | 2784.2 | 151.3
2.875 | 3900 | 249.7 | 149.7 | 115.2 | 35 | 15.6 | 28.9 | 201.3 | 0.05 | 4.46 | 4.56 | 420.9 | 170.1 | 14.39 | 14.17 |  | 2755.2 | 2796.7 | 151.3
2.8833 | 3900 | 249.6 | 149.2 | 115 | 34.9 | 15.6 | 28.9 | 200.8 | 0.049 | 4.5 | 4.47 | 422.1 | 170.1 | 14.38 | 14.19 |  | 2805.7 | 2738.7 | 151
2.8917 | 3901 | 249.7 | 149.4 | 114.9 | 35 | 15.6 | 29 | 200.8 | 0.048 | 4.48 | 4.51 | 422.1 | 170.2 | 14.37 | 14.18 |  | 2695.2 | 2704.7 | 151
2.9 | 3900 | 249.8 | 149.4 | 114.8 | 35 | 15.6 | 29 | 200.1 | 0.048 | 4.52 | 4.5 | 422.5 | 170 | 14.35 | 14.19 |  | 2715.5 | 2729.4 | 150.9
2.9083 | 3900 | 250.2 | 149.5 | 114.7 | 35 | 15.6 | 29 | 200 | 0.049 | 4.49 | 4.46 | 423.9 | 170.1 | 14.36 | 14.17 |  | 2820.7 | 2823.6 | 151.1
2.9167 | 3899 | 249.1 | 149.4 | 114.6 | 35.1 | 15.6 | 29 | 200.4 | 0.052 | 4.5 | 4.46 | 422.3 | 169.7 | 14.39 | 14.16 |  | 2840.5 | 2762.7 | 150.9
2.925 | 3900 | 249.1 | 149.4 | 114.6 | 35 | 15.6 | 29 | 199.1 | 0.048 | 4.53 | 4.52 | 422.3 | 170 | 14.4 | 14.18 |  | 2672.5 | 2732.4 | 150.8
2.9333 | 3899 | 249.3 | 149.4 | 114.8 | 35 | 15.6 | 29 | 200.1 | 0.053 | 4.52 | 4.51 | 423 | 170 | 14.39 | 14.18 |  | 2685.1 | 2763.6 | 150.9
2.9417 | 3903 | 249.9 | 149.5 | 115 | 35 | 15.6 | 29.1 | 199.3 | 0.051 | 4.47 | 4.52 | 421.4 | 169.8 | 14.36 | 14.19 |  | 2897.2 | 2791.8 | 150.9
2.95 | 3899 | 248.9 | 149.4 | 115.1 | 34.9 | 15.6 | 29 | 202.1 | 0.05 | 4.49 | 4.5 | 421 | 170.5 | 14.37 | 14.19 |  | 2734.3 | 2704.4 | 150.9
2.9583 | 3902 | 250.3 | 149.6 | 115.2 | 34.9 | 15.6 | 29 | 200.7 | 0.05 | 4.51 | 4.53 | 421.7 | 170.4 | 14.39 | 14.17 |  | 2789.1 | 2758.3 | 151
2.9667 | 3902 | 249.6 | 149.7 | 115.3 | 35 | 15.6 | 29.1 | 201.5 | 0.048 | 4.49 | 4.52 | 420.8 | 169.7 | 14.33 | 14.17 |  | 2738.5 | 2796.2 | 151.1
2.975 | 3900 | 250 | 149.6 | 115.4 | 35.1 | 15.6 | 29.1 | 199.1 | 0.049 | 4.55 | 4.53 | 421.2 | 170 | 14.35 | 14.16 |  | 2799.9 | 2870.2 | 151.1
2.9833 | 3903 | 249.3 | 149.6 | 115.4 | 35.1 | 15.6 | 29.1 | 199.8 | 0.057 | 4.49 | 4.49 | 421.3 | 170 | 14.35 | 14.18 |  | 2720.9 | 2781.5 | 151.1
2.9917 | 3899 | 250 | 149.6 | 115.3 | 35.1 | 15.5 | 29.2 | 200.1 | 0.059 | 4.46 | 4.49 | 421.4 | 170.4 | 14.39 | 14.15 |  | 2840.3 | 2749.1 | 151.2
3 | 3900 | 250.2 | 149.7 | 115 | 34.9 | 15.6 | 29.2 | 198.9 | 0.054 | 4.5 | 4.52 | 423.2 | 170.1 | 14.36 | 14.16 |  | 2718.5 | 2821.9 | 151.2
3.0083 | 3900 | 249.9 | 149.5 | 114.9 | 34.9 | 15.5 | 29.2 | 200.5 | 0.051 | 4.51 | 4.5 | 422.8 | 170.1 | 14.36 | 14.15 |  | 2715.9 | 2714.9 | 151.1
3.0167 | 3899 | 249.7 | 149.4 | 114.8 | 34.9 | 15.5 | 29.2 | 198.4 | 0.05 | 4.5 | 4.51 | 422.7 | 169.8 | 14.36 | 14.18 |  | 2756.5 | 2721.3 | 151
3.025 | 3901 | 250.2 | 149.3 | 114.8 | 35 | 15.5 | 29.3 | 200.5 | 0.053 | 4.52 | 4.52 | 422.6 | 170 | 14.33 | 14.16 |  | 2628.7 | 2885.3 | 150.9
3.0333 | 3899 | 249.8 | 149.1 | 114.7 | 35 | 15.5 | 29.3 | 201.2 | 0.05 | 4.53 | 4.47 | 422.2 | 170.6 | 14.34 | 14.18 |  | 2734.6 | 2769.2 | 150.7
3.0417 | 3902 | 249.9 | 149.3 | 114.6 | 35.1 | 15.5 | 29.3 | 200.2 | 0.048 | 4.43 | 4.46 | 421.5 | 169.8 | 14.34 | 14.18 |  | 2748.3 | 2784.3 | 150.8
3.05 | 3900 | 250 | 149.3 | 114.7 | 35.1 | 15.5 | 29.3 | 200.6 | 0.052 | 4.54 | 4.52 | 421 | 169.6 | 14.38 | 14.18 |  | 3003.4 | 2880.6 | 150.8
3.0583 | 3899 | 249.9 | 149.2 | 115 | 35 | 15.5 | 29.4 | 199.6 | 0.051 | 4.51 | 4.5 | 420.7 | 169.8 | 14.35 | 14.2 |  | 2792.6 | 2845.7 | 150.7
3.0667 | 3899 | 250 | 149.5 | 115 | 35 | 15.5 | 29.4 | 200.1 | 0.052 | 4.53 | 4.52 | 421.2 | 170.1 | 14.36 | 14.19 |  | 2699.6 | 2778 | 150.8
3.075 | 3900 | 249.4 | 149.6 | 115.1 | 34.9 | 15.5 | 29.4 | 200.3 | 0.046 | 4.55 | 4.5 | 421.8 | 170.2 | 14.37 | 14.2 |  | 2813 | 2815.8 | 151
3.0833 | 3898 | 249.6 | 149.7 | 115.1 | 35 | 15.5 | 29.4 | 200.8 | 0.049 | 4.47 | 4.5 | 422 | 170.4 | 14.38 | 14.17 |  | 2753.4 | 2791.1 | 151
3.0917 | 3901 | 249.1 | 149.6 | 115.1 | 35 | 15.5 | 29.4 | 200.3 | 0.05 | 4.52 | 4.48 | 422.9 | 170.1 | 14.37 | 14.17 |  | 2711.7 | 2691.1 | 151
3.1 | 3899 | 249.6 | 149.6 | 115.1 | 34.9 | 15.5 | 29.4 | 201.2 | 0.052 | 4.45 | 4.54 | 422.9 | 170 | 14.38 | 14.17 |  | 2760 | 2660.3 | 151.1
3.1083 | 3901 | 249.8 | 149.8 | 115.1 | 34.9 | 15.5 | 29.4 | 199.6 | 0.052 | 4.52 | 4.49 | 422.1 | 170.3 | 14.38 | 14.17 |  | 2751.2 | 2652.2 | 151.1
3.1167 | 3900 | 249.5 | 149.8 | 115.2 | 34.9 | 15.5 | 29.4 | 199.4 | 0.051 | 4.46 | 4.54 | 421.9 | 170.1 | 14.35 | 14.18 |  | 2763.1 | 2738.2 | 151.1
3.125 | 3898 | 249.6 | 149.8 | 115.2 | 35 | 15.4 | 29.4 | 200.6 | 0.049 | 4.52 | 4.53 | 421.5 | 170.1 | 14.36 | 14.17 |  | 2698.4 | 2742.2 | 151.2
3.1333 | 3901 | 250.1 | 149.9 | 115.2 | 35.1 | 15.4 | 29.5 | 200.1 | 0.051 | 4.49 | 4.52 | 421.3 | 170.4 | 14.36 | 14.16 |  | 2692.3 | 2950.2 | 151.2
3.1417 | 3902 | 249.9 | 149.9 | 115.2 | 35.1 | 15.4 | 29.5 | 198.6 | 0.049 | 4.47 | 4.52 | 420.6 | 170.1 | 14.34 | 14.18 |  | 2842.2 | 2856.2 | 151.2
3.15 | 3898 | 249.7 | 149.6 | 115.1 | 35 | 15.4 | 29.5 | 199.8 | 0.052 | 4.48 | 4.47 | 421.3 | 169.9 | 14.39 | 14.16 |  | 2734 | 2726.1 | 151.1
3.1583 | 3899 | 249.7 | 149.5 | 115 | 35 | 15.4 | 29.5 | 199.4 | 0.05 | 4.55 | 4.51 | 421.6 | 169.9 | 14.4 | 14.18 |  | 2704.4 | 2821.9 | 151.1
3.1667 | 3900 | 249.7 | 149.3 | 114.9 | 34.9 | 15.4 | 29.6 | 200.4 | 0.049 | 4.51 | 4.48 | 422.2 | 170.2 | 14.38 | 14.16 |  | 2774 | 2752.5 | 151
3.175 | 3901 | 249.9 | 149.2 | 114.8 | 34.9 | 15.4 | 29.5 | 200.1 | 0.052 | 4.48 | 4.51 | 422 | 170.4 | 14.37 | 14.17 |  | 2783.8 | 2745.9 | 150.8
3.1833 | 3898 | 250.1 | 149.3 | 114.8 | 34.9 | 15.4 | 29.6 | 200 | 0.051 | 4.48 | 4.54 | 422.9 | 169.8 | 14.36 | 14.19 |  | 2752.9 | 2740.2 | 150.9
3.1917 | 3901 | 249.8 | 149.2 | 114.8 | 35 | 15.4 | 29.6 | 200.6 | 0.049 | 4.43 | 4.52 | 421.9 | 169.9 | 14.38 | 14.17 |  | 2743.9 | 2753.8 | 150.7
3.2 | 3898 | 250.2 | 149.1 | 114.7 | 35 | 15.4 | 29.7 | 198.9 | 0.047 | 4.49 | 4.45 | 421.4 | 170.2 | 14.37 | 14.19 |  | 2748.8 | 2735.8 | 150.7
3.2083 | 3901 | 249.6 | 149.1 | 114.7 | 35.1 | 15.4 | 29.7 | 200.1 | 0.051 | 4.48 | 4.5 | 421.3 | 170.3 | 14.39 | 14.19 |  | 2718.3 | 2767.6 | 150.7
3.2167 | 3900 | 250.3 | 149.3 | 114.7 | 35.2 | 15.4 | 29.7 | 201 | 0.049 | 4.6 | 4.52 | 421 | 169.8 | 14.37 | 14.18 |  | 2835.6 | 2878.8 | 150.8
3.225 | 3901 | 250.7 | 149.5 | 114.9 | 35.2 | 15.4 | 29.7 | 200 | 0.05 | 4.54 | 4.52 | 420.6 | 169.8 | 14.39 | 14.19 |  | 2703.5 | 2870.6 | 150.8
3.2333 | 3900 | 249.7 | 149.6 | 115.1 | 35.1 | 15.4 | 29.8 | 199.5 | 0.048 | 4.5 | 4.51 | 421.5 | 170 | 14.38 | 14.2 |  | 2834.8 | 2673.1 | 151
3.2417 | 3898 | 249.8 | 149.9 | 115.1 | 34.9 | 15.4 | 29.8 | 199.5 | 0.047 | 4.54 | 4.52 | 422.7 | 170.3 | 14.37 | 14.18 |  | 2749.9 | 2766.7 | 151.1
3.25 | 3900 | 250.1 | 149.9 | 115.2 | 34.8 | 15.4 | 29.8 | 200.1 | 0.05 | 4.54 | 4.52 | 422.5 | 170 | 14.39 | 14.17 |  | 2702.7 | 2715.2 | 151.2
3.2583 | 3899 | 250.3 | 149.8 | 115.3 | 34.9 | 15.4 | 29.9 | 201 | 0.051 | 4.54 | 4.52 | 421.6 | 169.9 | 14.4 | 14.16 |  | 2682.9 | 2772.6 | 151.2
3.2667 | 3900 | 249.6 | 149.9 | 115.3 | 35 | 15.4 | 29.9 | 200.7 | 0.051 | 4.59 | 4.5 | 421.6 | 169.7 | 14.39 | 14.18 |  | 2638.5 | 2803.6 | 151.3
3.275 | 3902 | 249.8 | 149.9 | 115.5 | 35.2 | 15.5 | 29.9 | 201.1 | 0.049 | 4.46 | 4.45 | 420.9 | 170 | 14.39 | 14.18 |  | 2811.5 | 2750 | 151.3
3.2833 | 3902 | 249.6 | 149.8 | 115.2 | 35.2 | 15.5 | 30 | 200.6 | 0.049 | 4.49 | 4.51 | 420 | 169.8 | 14.36 | 14.17 |  | 2743.7 | 2782.2 | 151.3
3.2917 | 3899 | 249.5 | 149.5 | 115 | 35.1 | 15.5 | 30 | 200 | 0.05 | 4.51 | 4.51 | 421.3 | 169.8 | 14.4 | 14.19 |  | 2944.2 | 2727.7 | 151.2
3.3 | 3899 | 250 | 149.2 | 114.9 | 34.9 | 15.5 | 30 | 200.9 | 0.049 | 4.55 | 4.56 | 422.3 | 170.4 | 14.41 | 14.15 |  | 2711.1 | 2786.9 | 150.9
3.3083 | 3899 | 250.2 | 149.2 | 114.8 | 34.8 | 15.5 | 30 | 199.1 | 0.048 | 4.51 | 4.48 | 423.2 | 170.2 | 14.36 | 14.19 |  | 2758.8 | 2775.8 | 150.8
3.3167 | 3900 | 250.5 | 149.1 | 114.7 | 34.9 | 15.5 | 30 | 200.4 | 0.047 | 4.54 | 4.46 | 422.3 | 169.9 | 14.35 | 14.2 |  | 2848.5 | 2797.8 | 150.7
3.325 | 3900 | 250.4 | 149.1 | 114.7 | 35 | 15.5 | 30.1 | 201.2 | 0.05 | 4.53 | 4.53 | 421.9 | 170.2 | 14.35 | 14.16 |  | 2767.4 | 2766.1 | 150.8
3.3333 | 3900 | 250 | 149.1 | 114.6 | 35 | 15.5 | 30.1 | 198.5 | 0.051 | 4.54 | 4.55 | 420 | 169.8 | 14.36 | 14.19 |  | 2687.8 | 2802.1 | 150.7
3.3417 | 3900 | 249.6 | 149.4 | 114.7 | 35.1 | 15.5 | 30.1 | 201.2 | 0.049 | 4.55 | 4.53 | 421.2 | 169.9 | 14.37 | 14.18 |  | 2829.5 | 2791.6 | 150.8
3.35 | 3900 | 250 | 149.6 | 114.9 | 35.1 | 15.5 | 30 | 200.5 | 0.052 | 4.51 | 4.48 | 420.8 | 170.2 | 14.37 | 14.15 |  | 2731.4 | 2770.9 | 150.8
3.3583 | 3899 | 249.3 | 149.8 | 115 | 35.1 | 15.6 | 30.1 | 200.7 | 0.051 | 4.53 | 4.46 | 422.1 | 170.3 | 14.34 | 14.2 |  | 2749.5 | 2649 | 151
3.3667 | 3898 | 250.1 | 149.9 | 115.1 | 35 | 15.5 | 30.1 | 201.8 | 0.05 | 4.44 | 4.52 | 422.7 | 170.2 | 14.37 | 14.17 |  | 2721.9 | 2789.8 | 151.1
3.375 | 3900 | 250.3 | 149.8 | 115.2 | 34.8 | 15.5 | 30.1 | 200.1 | 0.05 | 4.5 | 4.48 | 422 | 169.9 | 14.39 | 14.18 |  | 2779.5 | 2695 | 151.2
3.3833 | 3900 | 250.2 | 150 | 115.3 | 34.9 | 15.5 | 30.1 | 201.3 | 0.051 | 4.49 | 4.47 | 421.4 | 170.1 | 14.38 | 14.19 |  | 2920.1 | 2740.8 | 151.3
3.3917 | 3901 | 249.7 | 150.1 | 115.3 | 34.9 | 15.5 | 30.1 | 198.3 | 0.05 | 4.55 | 4.51 | 421.3 | 170 | 14.36 | 14.17 |  | 2865.9 | 2666.7 | 151.2
3.4 | 3902 | 249.4 | 150 | 115.4 | 35 | 15.5 | 30.1 | 199.1 | 0.049 | 4.54 | 4.46 | 421.7 | 169.9 | 14.36 | 14.18 |  | 2797.9 | 2736.1 | 151.3
3.4083 | 3900 | 249.2 | 149.7 | 115.2 | 35.1 | 15.5 | 30.1 | 201.3 | 0.048 | 4.47 | 4.48 | 421.3 | 171.7 | 14.36 | 14.18 |  | 2671.6 | 2767.1 | 151.3
3.4167 | 3901 | 250.1 | 149.5 | 115.1 | 35.1 | 15.5 | 30.1 | 199.4 | 0.049 | 4.51 | 4.51 | 421.1 | 169.8 | 14.39 | 14.18 |  | 2927.6 | 2771.2 | 151.1
3.425 | 3899 | 250.4 | 149.3 | 114.9 | 35.1 | 15.5 | 30.1 | 199.7 | 0.048 | 4.49 | 4.52 | 421.7 | 170 | 14.38 | 14.15 |  | 2986.1 | 2767.6 | 151.1
3.4333 | 3900 | 250.5 | 149.3 | 114.9 | 35 | 15.5 | 30.2 | 199.9 | 0.047 | 4.54 | 4.48 | 422.7 | 170 | 14.37 | 14.19 |  | 2726.7 | 2785.6 | 150.8
3.4417 | 3899 | 250.1 | 149.1 | 114.8 | 35 | 15.5 | 30.2 | 200.5 | 0.049 | 4.49 | 4.45 | 422.3 | 170.2 | 14.39 | 14.18 |  | 2740.5 | 2775.6 | 150.8
3.45 | 3902 | 250 | 149.2 | 114.7 | 35 | 15.5 | 30.2 | 199.1 | 0.05 | 4.53 | 4.51 | 422.4 | 169.7 | 14.39 | 14.15 |  | 2657.6 | 2775.8 | 150.8
3.4583 | 3900 | 250 | 149.3 | 114.6 | 34.9 | 15.5 | 30.2 | 199.2 | 0.049 | 4.51 | 4.5 | 421.4 | 169.9 | 14.36 | 14.16 |  | 2694.8 | 2711.8 | 150.8
3.4667 | 3901 | 249.7 | 149.2 | 114.7 | 34.8 | 15.5 | 30.2 | 200.2 | 0.048 | 4.5 | 4.46 | 421.1 | 169.8 | 14.39 | 14.17 |  | 2650.9 | 2820.7 | 150.7
3.475 | 3899 | 250.2 | 149.2 | 114.9 | 34.9 | 15.5 | 30.2 | 199.3 | 0.048 | 4.53 | 4.5 | 420.8 | 169.9 | 14.34 | 14.17 |  | 2781.9 | 2832.2 | 150.7
3.4833 | 3900 | 249.5 | 149.3 | 115 | 35.1 | 15.5 | 30.3 | 199.8 | 0.049 | 4.45 | 4.51 | 421 | 170.2 | 14.4 | 14.17 |  | 2726.9 | 2716.3 | 150.8
3.4917 | 3900 | 250.1 | 149.5 | 115.1 | 35.2 | 15.5 | 30.3 | 201.1 | 0.05 | 4.5 | 4.49 | 422.3 | 170.2 | 14.35 | 14.19 |  | 2765.2 | 2792.4 | 151
3.5 | 3897 | 250.5 | 149.6 | 115.1 | 35.1 | 15.5 | 30.3 | 198.7 | 0.05 | 4.53 | 4.5 | 422.4 | 170 | 14.35 | 14.16 |  | 2764.5 | 2778 | 151
3.5083 | 3900 | 250.2 | 149.6 | 115.3 | 35 | 15.5 | 30.3 | 200.4 | 0.053 | 4.55 | 4.48 | 422.1 | 169.5 | 14.39 | 14.18 |  | 2658.2 | 2660.3 | 151
3.5167 | 3900 | 249.9 | 149.6 | 115.3 | 34.9 | 15.4 | 30.3 | 200.5 | 0.05 | 4.48 | 4.53 | 422.4 | 170.2 | 14.39 | 14.18 |  | 2690.1 | 2734.3 | 151.1
3.525 | 3901 | 249.8 | 149.8 | 115.4 | 34.8 | 15.4 | 30.3 | 200.3 | 0.051 | 4.5 | 4.47 | 421.5 | 170.4 | 14.37 | 14.19 |  | 2841.7 | 2714.6 | 151.1
3.5333 | 3901 | 250.2 | 149.8 | 115.3 | 34.8 | 15.4 | 30.3 | 199.8 | 0.049 | 4.55 | 4.47 | 420.5 | 170.1 | 14.34 | 14.17 |  | 2767.9 | 2771.8 | 151.3
3.5417 | 3901 | 250.2 | 149.7 | 115.1 | 35 | 15.4 | 30.3 | 199.2 | 0.049 | 4.58 | 4.5 | 420.9 | 169.7 | 14.4 | 14.19 |  | 2725 | 2743.5 | 151.2
3.55 | 3901 | 249.9 | 149.7 | 115 | 35.1 | 15.5 | 30.3 | 200.3 | 0.05 | 4.49 | 4.52 | 420.6 | 169.7 | 14.35 | 14.2 |  | 2711.4 | 2878.5 | 151.2
3.5583 | 3899 | 250 | 149.7 | 114.8 | 35.2 | 15.4 | 30.3 | 199 | 0.051 | 4.49 | 4.51 | 421.5 | 170.5 | 14.39 | 14.18 |  | 2770.6 | 2749.1 | 151.1
3.5667 | 3899 | 249.9 | 149.7 | 114.7 | 35.2 | 15.4 | 30.4 | 199.2 | 0.05 | 4.48 | 4.5 | 422.1 | 170.3 | 14.39 | 14.18 |  | 2747.7 | 2724.2 | 151
3.575 | 3901 | 249.9 | 149.6 | 114.7 | 35 | 15.4 | 30.4 | 199.9 | 0.051 | 4.46 | 4.51 | 421.5 | 170.1 | 14.39 | 14.18 |  | 2720.2 | 2885.8 | 151
3.5833 | 3899 | 250.5 | 149.4 | 114.6 | 34.9 | 15.4 | 30.3 | 200.3 | 0.048 | 4.55 | 4.49 | 422.4 | 169.9 | 14.35 | 14.17 |  | 2799.7 | 2744.2 | 151
3.5917 | 3900 | 249.9 | 149.3 | 114.7 | 34.9 | 15.4 | 30.3 | 200.7 | 0.052 | 4.47 | 4.45 | 421.3 | 170.5 | 14.39 | 14.19 |  | 2695.8 | 2666.3 | 150.8
3.6 | 3901 | 250.6 | 149.4 | 114.9 | 34.9 | 15.5 | 30.3 | 200.4 | 0.05 | 4.47 | 4.5 | 421.2 | 170.3 | 14.36 | 14.19 |  | 2813.2 | 2782.8 | 150.9
3.6083 | 3901 | 249.4 | 149.4 | 115.1 | 34.9 | 15.5 | 30.3 | 199.6 | 0.048 | 4.48 | 4.47 | 420.5 | 169.8 | 14.38 | 14.2 |  | 2779.4 | 2761.9 | 150.9
3.6167 | 3900 | 250.7 | 149.5 | 115.1 | 35 | 15.5 | 30.3 | 200.4 | 0.049 | 4.5 | 4.46 | 420.7 | 170 | 14.39 | 14.17 |  | 2763.4 | 2759.6 | 150.9
3.625 | 3901 | 249.8 | 149.6 | 115.2 | 35.1 | 15.5 | 30.3 | 199.8 | 0.052 | 4.48 | 4.48 | 421 | 170.1 | 14.36 | 14.2 |  | 2663 | 2844.6 | 151
3.6333 | 3900 | 249.4 | 149.7 | 115.3 | 35 | 15.5 | 30.2 | 201.3 | 0.048 | 4.49 | 4.47 | 421.2 | 170.2 | 14.4 | 14.17 |  | 2701 | 2751.9 | 151
3.6417 | 3899 | 249.7 | 149.6 | 115.4 | 35 | 15.5 | 30.2 | 199.8 | 0.05 | 4.54 | 4.49 | 421.9 | 170.6 | 14.38 | 14.2 |  | 2718 | 2756.4 | 151.1
3.65 | 3900 | 250.2 | 149.8 | 115.4 | 35.1 | 15.5 | 30.2 | 199 | 0.05 | 4.5 | 4.46 | 422.1 | 170.5 | 14.37 | 14.17 |  | 2681.9 | 2894.1 | 151.2
3.6583 | 3900 | 250.2 | 149.7 | 115.1 | 35.1 | 15.5 | 30.3 | 200.2 | 0.047 | 4.52 | 4.51 | 421.9 | 170.4 | 14.36 | 14.17 |  | 2808.5 | 2783.3 | 151.1
3.6667 | 3899 | 249.4 | 149.6 | 114.9 | 35 | 15.5 | 30.2 | 199.7 | 0.045 | 4.51 | 4.5 | 421.9 | 169.9 | 14.33 | 14.18 |  | 2707 | 2710.1 | 151.1
3.675 | 3901 | 249.2 | 149.4 | 114.9 | 35.1 | 15.5 | 30.2 | 198.8 | 0.046 | 4.47 | 4.49 | 420.7 | 170.1 | 14.38 | 14.19 |  | 2800.7 | 2742.1 | 151
3.6833 | 3902 | 250.6 | 149.2 | 114.8 | 35.1 | 15.5 | 30.2 | 199.2 | 0.044 | 4.52 | 4.56 | 420.6 | 169.9 | 14.37 | 14.21 |  | 2736.2 | 2842.5 | 150.8
3.6917 | 3898 | 250.2 | 149.2 | 114.7 | 35 | 15.5 | 30.3 | 200.8 | 0.051 | 4.48 | 4.55 | 421.6 | 170.3 | 14.36 | 14.18 |  | 2838.8 | 2750.6 | 150.9
3.7 | 3898 | 249.8 | 149.1 | 114.7 | 35 | 15.5 | 30.3 | 200 | 0.05 | 4.49 | 4.51 | 421.8 | 169.7 | 14.36 | 14.19 |  | 2716.7 | 2737.9 | 150.7
3.7083 | 3899 | 250.2 | 149.2 | 114.6 | 34.9 | 15.5 | 30.3 | 200.6 | 0.048 | 4.52 | 4.45 | 421.9 | 169.9 | 14.36 | 14.17 |  | 2846.8 | 2786.6 | 150.7
3.7167 | 3901 | 250.1 | 149.2 | 114.8 | 35 | 15.5 | 30.3 | 199.4 | 0.051 | 4.5 | 4.57 | 421.9 | 169.7 | 14.38 | 14.16 |  | 2849.6 | 2712.3 | 150.8
3.725 | 3899 | 249.9 | 149.4 | 115 | 35 | 15.5 | 30.3 | 199.5 | 0.05 | 4.45 | 4.49 | 422.3 | 170.4 | 14.35 | 14.15 |  | 2634.4 | 2774.6 | 150.8
3.7333 | 3900 | 249.7 | 149.5 | 115.1 | 35 | 15.5 | 30.3 | 202 | 0.051 | 4.49 | 4.45 | 421.4 | 169.9 | 14.38 | 14.17 |  | 2659.9 | 2863.4 | 150.9
3.7417 | 3901 | 249.3 | 149.5 | 115.2 | 35 | 15.5 | 30.4 | 199.8 | 0.047 | 4.49 | 4.49 | 420.8 | 170 | 14.4 | 14.2 |  | 2705.6 | 2780.1 | 151
3.75 | 3901 | 249.5 | 149.5 | 115.3 | 35.1 | 15.5 | 30.4 | 201 | 0.05 | 4.52 | 4.47 | 420.8 | 170.3 | 14.39 | 14.16 |  | 2711.2 | 2759.7 | 151
3.7583 | 3899 | 249.4 | 149.5 | 115.3 | 35.1 | 15.5 | 30.4 | 199.4 | 0.05 | 4.5 | 4.53 | 421.5 | 170 | 14.37 | 14.17 |  | 2741.7 | 2734.1 | 151.1
3.7667 | 3899 | 250.1 | 149.4 | 115.4 | 35.1 | 15.5 | 30.4 | 201.1 | 0.05 | 4.43 | 4.47 | 421.5 | 169.9 | 14.39 | 14.17 |  | 2749.1 | 2820.7 | 151
3.775 | 3901 | 248.7 | 149.5 | 115.3 | 34.9 | 15.5 | 30.4 | 199 | 0.053 | 4.55 | 4.54 | 422.8 | 169.7 | 14.38 | 14.21 |  | 2749.8 | 2668.6 | 151.1
3.7833 | 3900 | 250 | 149.6 | 115.1 | 34.9 | 15.5 | 30.4 | 200.4 | 0.05 | 4.45 | 4.46 | 422.1 | 169.7 | 14.37 | 14.15 |  | 2713.2 | 2652.5 | 151.2
3.7917 | 3899 | 249.7 | 149.7 | 114.9 | 35 | 15.5 | 30.4 | 200.1 | 0.05 | 4.51 | 4.49 | 421.9 | 170.6 | 14.36 | 14.16 |  | 2697.9 | 2635.2 | 151.2
3.8 | 3901 | 250.2 | 149.6 | 114.8 | 35 | 15.5 | 30.4 | 201.8 | 0.052 | 4.46 | 4.47 | 421.3 | 169.7 | 14.35 | 14.18 |  | 2799.7 | 2737.9 | 151.1
3.8083 | 3899 | 249.8 | 149.7 | 114.8 | 35 | 15.5 | 30.5 | 197 | 0.051 | 4.49 | 4.5 | 421.2 | 169.9 | 14.38 | 14.17 |  | 2793.3 | 2744.8 | 151.1
3.8167 | 3899 | 249.7 | 149.6 | 114.7 | 35.1 | 15.5 | 30.5 | 200.1 | 0.046 | 4.5 | 4.49 | 421.8 | 170.5 | 14.39 | 14.18 |  | 2752.9 | 2759.5 | 151.1
3.825 | 3898 | 250 | 149.7 | 114.6 | 35.1 | 15.5 | 30.5 | 199.2 | 0.051 | 4.51 | 4.54 | 422.4 | 170.3 | 14.37 | 14.17 |  | 2767.4 | 2872.6 | 151.1
3.8333 | 3899 | 250.1 | 149.6 | 114.7 | 35 | 15.5 | 30.5 | 199.4 | 0.051 | 4.53 | 4.54 | 422.6 | 170.3 | 14.36 | 14.14 |  | 2733.4 | 2715.2 | 151
3.8417 | 3903 | 250 | 149.7 | 114.9 | 34.9 | 15.5 | 30.5 | 200.1 | 0.051 | 4.48 | 4.49 | 421.7 | 170.4 | 14.37 | 14.18 |  | 2667.1 | 2775 | 151.1
3.85 | 3902 | 250.3 | 149.5 | 115.1 | 34.9 | 15.5 | 30.5 | 198.9 | 0.05 | 4.52 | 4.49 | 420.7 | 170 | 14.37 | 14.18 |  | 2856.2 | 2809.4 | 151.1
3.8583 | 3900 | 249.7 | 149.4 | 115.2 | 34.9 | 15.5 | 30.5 | 198.6 | 0.05 | 4.49 | 4.51 | 420.6 | 169.8 | 14.36 | 14.17 |  | 2711.5 | 2810.4 | 151
3.8667 | 3900 | 250 | 149.4 | 115.3 | 35 | 15.5 | 30.5 | 199.5 | 0.053 | 4.49 | 4.5 | 421.4 | 169.9 | 14.37 | 14.18 |  | 2781.3 | 2670.4 | 151
3.875 | 3900 | 249.4 | 149.3 | 115.4 | 35.1 | 15.5 | 30.5 | 199.6 | 0.051 | 4.48 | 4.52 | 421.2 | 170.3 | 14.36 | 14.15 |  | 2691.1 | 2707.9 | 151
3.8833 | 3900 | 249.6 | 149.5 | 115.4 | 35.1 | 15.5 | 30.5 | 201.7 | 0.049 | 4.46 | 4.48 | 422.6 | 170.1 | 14.36 | 14.17 |  | 2764.9 | 2732.3 | 151.1
3.8917 | 3899 | 249.8 | 149.4 | 115.2 | 35.1 | 15.5 | 30.4 | 200.3 | 0.048 | 4.51 | 4.48 | 422.2 | 170 | 14.39 | 14.16 |  | 2713.4 | 2746.2 | 151
3.9 | 3899 | 249.3 | 149.3 | 114.8 | 35 | 15.5 | 30.5 | 198.8 | 0.051 | 4.49 | 4.55 | 421.3 | 171 | 14.38 | 14.17 |  | 2831.4 | 2830.6 | 151
3.9083 | 3902 | 249.7 | 149.3 | 114.8 | 34.9 | 15.5 | 30.4 | 198.9 | 0.048 | 4.46 | 4.5 | 420.6 | 170.1 | 14.39 | 14.16 |  | 2847 | 2735.7 | 150.9
3.9167 | 3901 | 250.3 | 149.3 | 114.7 | 34.8 | 15.5 | 30.4 | 199.6 | 0.047 | 4.54 | 4.51 | 421.2 | 170 | 14.35 | 14.22 |  | 2781.3 | 2838.2 | 150.9
3.925 | 3899 | 250.2 | 149.3 | 114.6 | 34.8 | 15.5 | 30.4 | 201.5 | 0.05 | 4.56 | 4.44 | 422 | 170.1 | 14.35 | 14.18 |  | 2697.4 | 2728.9 | 150.9
3.9333 | 3899 | 250.4 | 149.3 | 114.6 | 34.9 | 15.5 | 30.4 | 198.2 | 0.049 | 4.49 | 4.48 | 422.4 | 170.2 | 14.35 | 14.21 |  | 2682.9 | 2767.7 | 150.8
3.9417 | 3900 | 249.3 | 149.3 | 114.8 | 35.1 | 15.5 | 30.4 | 199.6 | 0.052 | 4.43 | 4.49 | 422.7 | 170.5 | 14.39 | 14.19 |  | 2650.2 | 2631.3 | 150.8
3.95 | 3899 | 249.6 | 149.4 | 115 | 35.2 | 15.5 | 30.3 | 200.6 | 0.05 | 4.48 | 4.51 | 421.8 | 170.1 | 14.38 | 14.2 |  | 2692.5 | 2738.7 | 150.9
3.9583 | 3901 | 250.4 | 149.6 | 115.1 | 35.1 | 15.5 | 30.4 | 199.2 | 0.052 | 4.51 | 4.49 | 420.8 | 170.1 | 14.34 | 14.21 |  | 2837.7 | 2801.1 | 151
3.9667 | 3901 | 250.3 | 149.5 | 115.2 | 35.1 | 15.5 | 30.4 | 202.2 | 0.05 | 4.5 | 4.51 | 420.2 | 169.5 | 14.35 | 14.18 |  | 2863.1 | 2852.5 | 151
3.975 | 3900 | 249.8 | 149.7 | 115.3 | 35 | 15.4 | 30.4 | 199.7 | 0.052 | 4.56 | 4.48 | 420.9 | 169.9 | 14.35 | 14.2 |  | 2784.6 | 2810.7 | 151.1
3.9833 | 3899 | 250.1 | 149.6 | 115.4 | 34.9 | 15.4 | 30.4 | 198.7 | 0.054 | 4.48 | 4.5 | 421.6 | 169.9 | 14.4 | 14.18 |  | 2811.5 | 2775.9 | 151.1
3.9917 | 3900 | 249.8 | 149.7 | 115.4 | 34.9 | 15.4 | 30.4 | 199.7 | 0.058 | 4.49 | 4.49 | 422.3 | 169.7 | 14.36 | 14.17 |  | 2723.5 | 2685 | 151.2
4 | 3900 | 249.9 | 149.7 | 115.2 | 34.9 | 15.4 | 30.3 | 199.8 | 0.053 | 4.56 | 4.57 | 422.6 | 169.7 | 14.37 | 14.17 |  | 2711.7 | 2664.1 | 151.1
4.0083 | 3901 | 249.6 | 149.8 | 115 | 35 | 15.4 | 30.3 | 199.7 | 0.053 | 4.54 | 4.53 | 422.2 | 169.8 | 14.39 | 14.16 |  | 2678.4 | 2717.8 | 151.2
4.0167 | 3900 | 250 | 149.7 | 114.9 | 35.1 | 15.4 | 30.3 | 200.2 | 0.051 | 4.52 | 4.53 | 421.3 | 170.1 | 14.39 | 14.17 |  | 2750.7 | 2756 | 151.2
4.025 | 3902 | 249.6 | 149.4 | 114.8 | 35.1 | 15.4 | 30.3 | 199.2 | 0.048 | 4.43 | 4.52 | 421.2 | 169.9 | 14.38 | 14.16 |  | 2745.8 | 2751.9 | 151.1
4.0333 | 3899 | 249.7 | 149.4 | 114.8 | 35.1 | 15.4 | 30.3 | 200.8 | 0.048 | 4.54 | 4.48 | 420.9 | 170.2 | 14.36 | 14.21 |  | 2779.6 | 2794.4 | 151.1
4.0417 | 3900 | 249.2 | 149.1 | 114.7 | 35.1 | 15.4 | 30.3 | 200.8 | 0.047 | 4.53 | 4.47 | 421.9 | 170.1 | 14.39 | 14.2 |  | 2804.1 | 2668.1 | 150.9
4.05 | 3899 | 250.4 | 149.1 | 114.6 | 35 | 15.4 | 30.3 | 199.8 | 0.048 | 4.5 | 4.43 | 422.5 | 170.2 | 14.37 | 14.2 |  | 2742.1 | 2697.4 | 150.8
4.0583 | 3900 | 250.3 | 149.1 | 114.7 | 35 | 15.4 | 30.3 | 200.2 | 0.05 | 4.55 | 4.47 | 422.8 | 170.3 | 14.34 | 14.2 |  | 2743.5 | 2752.8 | 150.8
4.0667 | 3901 | 250 | 149.3 | 114.9 | 34.9 | 15.4 | 30.3 | 199.4 | 0.049 | 4.54 | 4.48 | 421.8 | 170.3 | 14.37 | 14.19 |  | 2792.5 | 2749.6 | 150.8
4.075 | 3901 | 249.6 | 149.3 | 115.1 | 34.9 | 15.5 | 30.3 | 199.2 | 0.052 | 4.45 | 4.54 | 420.7 | 170.2 | 14.38 | 14.18 |  | 2802.5 | 2738 | 150.8
4.0833 | 3899 | 250.7 | 149.5 | 115.2 | 34.9 | 15.4 | 30.3 | 199.2 | 0.052 | 4.48 | 4.52 | 420.7 | 170.3 | 14.35 | 14.18 |  | 2969.3 | 2831.8 | 150.9
4.0917 | 3898 | 250.1 | 149.6 | 115.3 | 35 | 15.5 | 30.3 | 200.2 | 0.052 | 4.51 | 4.47 | 421.5 | 170 | 14.41 | 14.17 |  | 2727.2 | 2813.8 | 151
4.1 | 3899 | 249.6 | 149.4 | 115.3 | 35.1 | 15.5 | 30.3 | 200.5 | 0.051 | 4.48 | 4.51 | 422 | 170.4 | 14.39 | 14.19 |  | 2778.7 | 2727.7 | 151
4.1083 | 3898 | 250.1 | 149.6 | 115.4 | 35.1 | 15.5 | 30.4 | 199.7 | 0.052 | 4.55 | 4.51 | 423.1 | 169.8 | 14.39 | 14.19 |  | 2707.6 | 2750.7 | 151.1
4.1167 | 3900 | 250.2 | 149.6 | 115.3 | 35 | 15.5 | 30.3 | 200.8 | 0.054 | 4.49 | 4.5 | 422.1 | 169.5 | 14.37 | 14.17 |  | 2748.7 | 2725.3 | 151.1
4.125 | 3902 | 249.8 | 149.6 | 115 | 35.1 | 15.4 | 30.4 | 199.9 | 0.052 | 4.5 | 4.53 | 421.2 | 169.9 | 14.4 | 14.18 |  | 2631.6 | 2760 | 151.1
4.1333 | 3900 | 250.5 | 149.6 | 114.9 | 34.9 | 15.5 | 30.3 | 199.7 | 0.051 | 4.48 | 4.48 | 420.7 | 170 | 14.37 | 14.18 |  | 2716.2 | 2736.5 | 151.1
4.1417 | 3900 | 250 | 149.6 | 114.8 | 34.8 | 15.4 | 30.3 | 200.3 | 0.053 | 4.48 | 4.44 | 420.5 | 169.7 | 14.34 | 14.16 |  | 2836 | 2732.4 | 151.1
4.15 | 3900 | 250.3 | 149.6 | 114.8 | 34.9 | 15.4 | 30.3 | 200 | 0.049 | 4.56 | 4.49 | 421.3 | 170.3 | 14.36 | 14.18 |  | 2770.7 | 2787.7 | 151.1
4.1583 | 3900 | 249.9 | 149.7 | 114.8 | 35 | 15.4 | 30.3 | 199.6 | 0.047 | 4.48 | 4.52 | 422.1 | 170.1 | 14.35 | 14.17 |  | 2848.5 | 2668.3 | 151.1
4.1667 | 3899 | 250.1 | 149.6 | 114.6 | 35 | 15.4 | 30.3 | 199.8 | 0.049 | 4.47 | 4.52 | 422.6 | 170.2 | 14.36 | 14.17 |  | 2744.6 | 2695.5 | 151.1
4.175 | 3902 | 250 | 149.6 | 114.6 | 35 | 15.4 | 30.3 | 200 | 0.05 | 4.44 | 4.49 | 422.2 | 169.6 | 14.38 | 14.16 |  | 2720.4 | 2674.9 | 151
4.1833 | 3901 | 249.9 | 149.5 | 114.8 | 35.1 | 15.4 | 30.3 | 199.5 | 0.051 | 4.51 | 4.53 | 421.4 | 170.1 | 14.35 | 14.18 |  | 2746.1 | 2674.8 | 151
4.1917 | 3901 | 249.9 | 149.5 | 115 | 35 | 15.4 | 30.2 | 200.6 | 0.049 | 4.56 | 4.46 | 420.7 | 171.1 | 14.38 | 14.18 |  | 2758.4 | 2733.2 | 151
4.2 | 3902 | 250.3 | 149.5 | 115.1 | 35 | 15.4 | 30.2 | 201.2 | 0.05 | 4.54 | 4.51 | 420.5 | 169.5 | 14.36 | 14.17 |  | 2872.3 | 2771.5 | 151
4.2083 | 3899 | 250 | 149.4 | 115.2 | 34.9 | 15.4 | 30.2 | 199.6 | 0.05 | 4.53 | 4.48 | 421.3 | 169.9 | 14.37 | 14.19 |  | 2803.4 | 2803.8 | 150.9
4.2167 | 3901 | 249.4 | 149.5 | 115.3 | 35 | 15.4 | 30.2 | 198.8 | 0.049 | 4.45 | 4.48 | 421.3 | 170 | 14.37 | 14.2 |  | 2679.7 | 2753.5 | 151
4.225 | 3897 | 249.9 | 149.7 | 115.3 | 35 | 15.4 | 30.2 | 200.1 | 0.052 | 4.48 | 4.5 | 422.4 | 169.8 | 14.39 | 14.21 |  | 2681 | 2736.3 | 151.1
4.2333 | 3898 | 250.3 | 149.7 | 115.4 | 35 | 15.4 | 30.1 | 200 | 0.051 | 4.53 | 4.5 | 422.8 | 170.2 | 14.33 | 14.19 |  | 2719.5 | 2675.8 | 151.2
4.2417 | 3900 | 250.2 | 149.4 | 115.3 | 35 | 15.4 | 30.1 | 199.3 | 0.049 | 4.53 | 4.5 | 422.9 | 169.9 | 14.36 | 14.19 |  | 2745 | 2689.7 | 151.1
4.25 | 3900 | 249.4 | 149.5 | 115.1 | 35 | 15.4 | 30.1 | 201.3 | 0.051 | 4.48 | 4.46 | 421.9 | 170.1 | 14.34 | 14.2 |  | 2779.2 | 2731.2 | 151.1
4.2583 | 3900 | 249.4 | 149.3 | 115 | 35.1 | 15.4 | 30.1 | 198.6 | 0.049 | 4.49 | 4.47 | 421.1 | 169.6 | 14.37 | 14.17 |  | 2783.9 | 2776.4 | 151
4.2667 | 3900 | 249.8 | 149.4 | 114.8 | 35.1 | 15.5 | 30.1 | 200.6 | 0.049 | 4.54 | 4.49 | 420.9 | 169.9 | 14.35 | 14.16 |  | 2766.7 | 2777.5 | 150.9
4.275 | 3901 | 249.5 | 149.3 | 114.8 | 35 | 15.5 | 30.1 | 200.2 | 0.052 | 4.52 | 4.45 | 420.9 | 169.7 | 14.38 | 14.17 |  | 2688.5 | 2730.6 | 150.9
4.2833 | 3898 | 250.8 | 149.2 | 114.7 | 34.9 | 15.5 | 30.1 | 200.7 | 0.048 | 4.51 | 4.52 | 421.8 | 170.2 | 14.38 | 14.2 |  | 2704.8 | 2782.6 | 150.8
4.2917 | 3898 | 249.8 | 149.2 | 114.7 | 35 | 15.5 | 30.1 | 200.3 | 0.051 | 4.48 | 4.51 | 422.1 | 169.8 | 14.37 | 14.17 |  | 2705 | 2737.5 | 150.8
4.3 | 3900 | 250.7 | 149.2 | 114.7 | 35 | 15.4 | 30.1 | 199.8 | 0.052 | 4.54 | 4.55 | 422.7 | 170.1 | 14.35 | 14.19 |  | 2682.3 | 2755.1 | 150.8
4.3083 | 3899 | 250.3 | 149.2 | 114.8 | 35 | 15.4 | 30.1 | 200.9 | 0.052 | 4.5 | 4.5 | 422.2 | 170.1 | 14.33 | 14.17 |  | 2770.2 | 2775.8 | 150.8
4.3167 | 3901 | 250.4 | 149.4 | 115 | 35.1 | 15.5 | 30.2 | 201 | 0.052 | 4.47 | 4.52 | 421.3 | 170.1 | 14.38 | 14.19 |  | 2843.4 | 2771.9 | 150.9
4.325 | 3901 | 250.3 | 149.3 | 115.1 | 35.1 | 15.5 | 30.1 | 198.8 | 0.05 | 4.56 | 4.48 | 421.7 | 170 | 14.38 | 14.17 |  | 2654.5 | 2827.4 | 150.9
4.3333 | 3900 | 250.7 | 149.5 | 115.1 | 35.1 | 15.5 | 30.2 | 200.1 | 0.049 | 4.5 | 4.48 | 420.9 | 170.1 | 14.37 | 14.17 |  | 2713.4 | 2831.3 | 150.9
4.3417 | 3901 | 249.5 | 149.7 | 115.2 | 34.9 | 15.5 | 30.1 | 198.4 | 0.05 | 4.5 | 4.45 | 421 | 170.3 | 14.36 | 14.19 |  | 2627 | 2741.4 | 151.1
4.35 | 3899 | 250.6 | 149.8 | 115.3 | 34.9 | 15.5 | 30.1 | 199.7 | 0.049 | 4.52 | 4.47 | 421.9 | 170.4 | 14.4 | 14.17 |  | 2703.7 | 2773.3 | 151.1
4.3583 | 3899 | 250 | 149.6 | 115.3 | 34.9 | 15.5 | 30.1 | 200.7 | 0.048 | 4.5 | 4.54 | 422.5 | 170 | 14.39 | 14.16 |  | 2706.2 | 2694.4 | 151.2
4.3667 | 3900 | 249.9 | 149.7 | 115.3 | 34.9 | 15.5 | 30.2 | 199.5 | 0.05 | 4.56 | 4.5 | 422.1 | 170.1 | 14.34 | 14.18 |  | 2780.6 | 2740.2 | 151.2
4.375 | 3899 | 249.7 | 149.7 | 115.2 | 35.1 | 15.5 | 30.2 | 200.2 | 0.048 | 4.43 | 4.53 | 421.9 | 170.4 | 14.34 | 14.19 |  | 2716.3 | 2785.2 | 151.1
4.3833 | 3901 | 249.8 | 149.7 | 115 | 35 | 15.5 | 30.1 | 199.5 | 0.05 | 4.52 | 4.51 | 421.6 | 169.8 | 14.35 | 14.16 |  | 2710.7 | 2726.5 | 151.3
4.3917 | 3901 | 249.8 | 149.7 | 114.9 | 35.1 | 15.5 | 30.2 | 200 | 0.05 | 4.48 | 4.5 | 421.4 | 169.7 | 14.39 | 14.17 |  | 2663.2 | 2766.1 | 151.2
4.4 | 3898 | 249.8 | 149.6 | 114.8 | 35.1 | 15.5 | 30.2 | 199.4 | 0.052 | 4.47 | 4.46 | 420.9 | 169.6 | 14.36 | 14.17 |  | 2743.9 | 2742.2 | 151.1
4.4083 | 3899 | 250.4 | 149.5 | 114.8 | 35 | 15.5 | 30.2 | 201.9 | 0.05 | 4.5 | 4.53 | 421.2 | 169.6 | 14.36 | 14.15 |  | 2705.8 | 2685.6 | 151
4.4167 | 3901 | 249.9 | 149.5 | 114.7 | 35 | 15.5 | 30.1 | 201.1 | 0.051 | 4.49 | 4.49 | 421.8 | 169.7 | 14.37 | 14.21 |  | 2706.9 | 2776.4 | 151
4.425 | 3899 | 250.5 | 149.3 | 114.7 | 35 | 15.5 | 30.2 | 200.4 | 0.05 | 4.52 | 4.53 | 422.3 | 170.2 | 14.36 | 14.16 |  | 2795.7 | 2736.4 | 150.9
4.4333 | 3901 | 250.3 | 149.4 | 114.7 | 34.9 | 15.5 | 30.1 | 200.4 | 0.048 | 4.52 | 4.47 | 422.5 | 170.2 | 14.38 | 14.16 |  | 2720.2 | 2749.7 | 150.9
4.4417 | 3900 | 249.8 | 149.3 | 114.8 | 34.9 | 15.5 | 30.1 | 200.4 | 0.054 | 4.5 | 4.51 | 422.1 | 169.8 | 14.4 | 14.16 |  | 2800.1 | 2753.2 | 150.8
4.45 | 3899 | 250.2 | 149.5 | 115 | 34.9 | 15.5 | 30.1 | 200.4 | 0.051 | 4.51 | 4.54 | 421.7 | 170.1 | 14.38 | 14.16 |  | 2735 | 2770.5 | 150.8
4.4583 | 3898 | 250 | 149.3 | 115 | 34.9 | 15.5 | 30.1 | 195.3 | 0.052 | 4.5 | 4.53 | 421.2 | 170.3 | 14.39 | 14.15 |  | 2794.8 | 2798.5 | 150.8
4.4667 | 3900 | 250.1 | 149.4 | 115.2 | 35 | 15.5 | 30.1 | 200 | 0.047 | 4.48 | 4.49 | 420.9 | 169.8 | 14.39 | 14.17 |  | 2693.5 | 2777.3 | 150.9
4.475 | 3900 | 250 | 149.4 | 115.2 | 35.1 | 15.5 | 30.1 | 201.4 | 0.05 | 4.51 | 4.5 | 421 | 169.7 | 14.38 | 14.17 |  | 2737.3 | 2839 | 150.9
4.4833 | 3901 | 249.7 | 149.5 | 115.3 | 35.1 | 15.5 | 30.1 | 201.6 | 0.05 | 4.54 | 4.52 | 422.3 | 169.8 | 14.37 | 14.16 |  | 2697.4 | 2781.9 | 151
4.4917 | 3901 | 249.7 | 149.5 | 115.3 | 35 | 15.5 | 30 | 199.2 | 0.05 | 4.48 | 4.48 | 422.4 | 169.9 | 14.37 | 14.2 |  | 2687.6 | 2694 | 151.1
4.5 | 3900 | 249.7 | 149.6 | 115.3 | 34.9 | 15.4 | 30 | 199.9 | 0.05 | 4.52 | 4.49 | 421.9 | 170.3 | 14.36 | 14.2 |  | 2711.1 | 2717.7 | 151.1
4.5083 | 3901 | 250 | 149.6 | 115.2 | 34.9 | 15.5 | 30 | 199.1 | 0.052 | 4.44 | 4.55 | 422.4 | 169.9 | 14.38 | 14.17 |  | 2741.5 | 2637.2 | 151.1
4.5167 | 3900 | 250.2 | 149.7 | 115 | 34.9 | 15.5 | 30 | 198.5 | 0.052 | 4.51 | 4.52 | 422.5 | 169.7 | 14.37 | 14.18 |  | 2748.2 | 2795.3 | 151.1
4.525 | 3902 | 249.5 | 149.4 | 114.9 | 34.9 | 15.5 | 30 | 199.1 | 0.049 | 4.46 | 4.5 | 421.5 | 169.8 | 14.36 | 14.18 |  | 2718.7 | 2710.9 | 151
4.5333 | 3901 | 250 | 149.5 | 114.8 | 35 | 15.4 | 30 | 199.1 | 0.049 | 4.52 | 4.46 | 421.5 | 169.8 | 14.36 | 14.14 |  | 2619.4 | 2837.7 | 151
4.5417 | 3901 | 250.1 | 149.4 | 114.8 | 35.1 | 15.4 | 30 | 201.1 | 0.052 | 4.48 | 4.52 | 421 | 170 | 14.37 | 14.18 |  | 2730 | 2818.4 | 150.9
4.55 | 3900 | 250.5 | 149.5 | 114.7 | 35.1 | 15.4 | 30 | 201.8 | 0.049 | 4.53 | 4.48 | 420 | 169.9 | 14.36 | 14.17 |  | 2758.1 | 2775 | 151
4.5583 | 3899 | 250.4 | 149.6 | 114.7 | 35 | 15.4 | 30 | 200.3 | 0.049 | 4.56 | 4.49 | 421.2 | 169.9 | 14.4 | 14.15 |  | 2816.9 | 2694.7 | 151
4.5667 | 3901 | 250.7 | 149.5 | 114.7 | 35 | 15.5 | 30.1 | 199.7 | 0.05 | 4.59 | 4.5 | 422.1 | 170.6 | 14.35 | 14.17 |  | 2689.5 | 2807.7 | 151
4.575 | 3899 | 250.2 | 149.4 | 114.9 | 35 | 15.5 | 30.1 | 198.4 | 0.05 | 4.52 | 4.49 | 422.1 | 170 | 14.36 | 14.16 |  | 2714.3 | 2735.2 | 150.9
4.5833 | 3902 | 250.3 | 149.5 | 115 | 35 | 15.4 | 30.1 | 202.1 | 0.051 | 4.49 | 4.48 | 422.7 | 170.3 | 14.32 | 14.17 |  | 2746.6 | 2776 | 151
4.5917 | 3901 | 250.2 | 149.5 | 115.1 | 35 | 15.5 | 30.1 | 199 | 0.05 | 4.51 | 4.51 | 421.5 | 169.9 | 14.37 | 14.16 |  | 2709.1 | 2763.6 | 150.9
4.6 | 3901 | 249.9 | 149.7 | 115.2 | 35.1 | 15.5 | 30.1 | 199 | 0.049 | 4.47 | 4.51 | 421.7 | 170.3 | 14.4 | 14.16 |  | 2675.8 | 2760.2 | 151.1
4.6083 | 3901 | 249.8 | 149.7 | 115.3 | 35.1 | 15.5 | 30.1 | 199.2 | 0.05 | 4.49 | 4.5 | 420.4 | 170 | 14.37 | 14.18 |  | 2710.3 | 2753.4 | 151.1
4.6167 | 3901 | 249.8 | 149.7 | 115.3 | 35 | 15.5 | 30.1 | 199.8 | 0.049 | 4.49 | 4.5 | 420.4 | 170.2 | 14.37 | 14.16 |  | 2767.4 | 2724 | 151.1
4.625 | 3898 | 249.9 | 149.7 | 115.4 | 35 | 15.5 | 30.1 | 201.1 | 0.051 | 4.49 | 4.5 | 421.3 | 170.4 | 14.38 | 14.16 |  | 2690.3 | 2773.8 | 151.1
4.6333 | 3899 | 250.5 | 149.7 | 115.2 | 34.9 | 15.5 | 30.1 | 199 | 0.052 | 4.5 | 4.5 | 422.6 | 169.7 | 14.36 | 14.17 |  | 2852.6 | 2819 | 151.2
4.6417 | 3899 | 250.1 | 149.7 | 115 | 34.9 | 15.5 | 30.1 | 200.6 | 0.048 | 4.52 | 4.52 | 422.6 | 169.9 | 14.37 | 14.17 |  | 2753.2 | 2783.2 | 151.2
4.65 | 3900 | 250.3 | 149.4 | 115 | 35 | 15.4 | 30.2 | 200 | 0.048 | 4.48 | 4.48 | 422.7 | 170 | 14.37 | 14.16 |  | 2721.3 | 2745.4 | 151
4.6583 | 3900 | 250.3 | 149.3 | 114.9 | 35 | 15.5 | 30.1 | 199.6 | 0.042 | 4.47 | 4.55 | 422.6 | 170.1 | 14.38 | 14.17 |  | 2708.6 | 2753.8 | 151
4.6667 | 3899 | 250.2 | 149.2 | 114.8 | 35 | 15.5 | 30.1 | 199.2 | 0.045 | 4.52 | 4.5 | 421 | 170.1 | 14.37 | 14.2 |  | 2730.6 | 2708.5 | 150.9
4.675 | 3901 | 249.9 | 149.3 | 114.7 | 35.1 | 15.4 | 30.1 | 201 | 0.047 | 4.51 | 4.47 | 421.4 | 170 | 14.34 | 14.17 |  | 2784.2 | 2677 | 150.8
4.6833 | 3900 | 250.5 | 149.4 | 114.6 | 35 | 15.4 | 30.1 | 199.4 | 0.049 | 4.52 | 4.55 | 420.1 | 169.5 | 14.34 | 14.2 |  | 2900.2 | 2791 | 150.8
4.6917 | 3899 | 250.2 | 149.1 | 114.5 | 35 | 15.4 | 30.2 | 200 | 0.051 | 4.5 | 4.52 | 421.2 | 170.2 | 14.35 | 14.19 |  | 2704.8 | 2820.7 | 150.7
4.7 | 3901 | 250 | 149.4 | 114.9 | 34.9 | 15.4 | 30.1 | 200.2 | 0.053 | 4.53 | 4.52 | 421.5 | 169.9 | 14.38 | 14.22 |  | 2688.7 | 2763.8 | 150.8
4.7083 | 3899 | 250.2 | 149.6 | 115 | 34.9 | 15.5 | 30.1 | 200.3 | 0.049 | 4.47 | 4.5 | 422.1 | 170.3 | 14.38 | 14.19 |  | 2742.7 | 2680.9 | 150.9
4.7167 | 3899 | 249.9 | 149.7 | 115 | 34.9 | 15.5 | 30.1 | 199.6 | 0.052 | 4.46 | 4.54 | 422.9 | 170.3 | 14.39 | 14.16 |  | 2698.8 | 2650 | 151
4.725 | 3900 | 250.1 | 149.7 | 115.1 | 34.9 | 15.4 | 30.1 | 199.6 | 0.049 | 4.52 | 4.47 | 423.3 | 169.9 | 14.33 | 14.16 |  | 2697.4 | 2787.3 | 151.1
4.7333 | 3900 | 250.1 | 149.7 | 115.2 | 35.1 | 15.5 | 30.1 | 200.3 | 0.049 | 4.56 | 4.52 | 422.6 | 169.8 | 14.35 | 14.17 |  | 2823.6 | 2804 | 151.1
4.7417 | 3898 | 248.9 | 149.8 | 115.3 | 35.2 | 15.4 | 30.1 | 200.4 | 0.051 | 4.46 | 4.53 | 422.6 | 170.3 | 14.36 | 14.16 |  | 2697.4 | 2714.3 | 151.2
4.75 | 3902 | 249.7 | 149.9 | 115.3 | 35.2 | 15.5 | 30.1 | 198.9 | 0.052 | 4.52 | 4.48 | 421.3 | 169.8 | 14.37 | 14.17 |  | 2688.8 | 2732.3 | 151.2
4.7583 | 3902 | 249.9 | 149.9 | 115.4 | 35 | 15.5 | 30.1 | 201.2 | 0.051 | 4.49 | 4.5 | 420.8 | 170.2 | 14.36 | 14.18 |  | 2722.3 | 2794.5 | 151.3
4.7667 | 3901 | 250.1 | 149.4 | 115.3 | 34.9 | 15.5 | 30.1 | 200.1 | 0.05 | 4.54 | 4.49 | 421.4 | 170 | 14.35 | 14.18 |  | 2772.3 | 2736.1 | 151.2
4.775 | 3900 | 249.6 | 149.1 | 115.1 | 34.8 | 15.5 | 30.1 | 200 | 0.049 | 4.48 | 4.5 | 422.1 | 170 | 14.37 | 14.18 |  | 2623.1 | 2754.4 | 151
4.7833 | 3899 | 250.1 | 149 | 115 | 34.9 | 15.5 | 30.1 | 199.3 | 0.049 | 4.53 | 4.51 | 421.5 | 169.8 | 14.39 | 14.2 |  | 2752.6 | 2787.5 | 150.8
4.7917 | 3902 | 250 | 149.2 | 114.9 | 35 | 15.5 | 30.1 | 200 | 0.053 | 4.46 | 4.44 | 421.9 | 170.2 | 14.38 | 14.19 |  | 2638.6 | 2807.4 | 150.9
4.8 | 3899 | 250 | 149.3 | 114.8 | 35.1 | 15.5 | 30.1 | 199.9 | 0.052 | 4.54 | 4.47 | 422.8 | 170 | 14.37 | 14.18 |  | 2697.2 | 2716.4 | 151
4.8083 | 3899 | 250.1 | 149.3 | 114.7 | 35.2 | 15.5 | 30.1 | 200 | 0.05 | 4.46 | 4.52 | 422.6 | 169.8 | 14.34 | 14.16 |  | 2666.2 | 2667 | 150.9
4.8167 | 3900 | 249.4 | 149.5 | 114.7 | 35.2 | 15.5 | 30.1 | 200.3 | 0.046 | 4.48 | 4.51 | 422.5 | 169.8 | 14.38 | 14.15 |  | 2726.3 | 2667.7 | 150.9
4.825 | 3901 | 249.7 | 149.4 | 114.7 | 35 | 15.5 | 30.1 | 199.2 | 0.047 | 4.52 | 4.55 | 421.9 | 169.7 | 14.37 | 14.18 |  | 2693.3 | 2797.5 | 150.9
4.8333 | 3899 | 250.3 | 149.3 | 114.8 | 34.9 | 15.5 | 30.2 | 199.3 | 0.05 | 4.52 | 4.45 | 420.7 | 170.3 | 14.38 | 14.18 |  | 2766.6 | 2891.5 | 150.8
4.8417 | 3901 | 249.7 | 149.3 | 115 | 34.9 | 15.5 | 30.2 | 199.9 | 0.053 | 4.47 | 4.49 | 421.2 | 170.3 | 14.38 | 14.17 |  | 2745.5 | 2735.6 | 151
4.85 | 3902 | 250.4 | 149.6 | 115 | 35 | 15.5 | 30.1 | 199.3 | 0.049 | 4.47 | 4.5 | 421.4 | 169.9 | 14.36 | 14.18 |  | 2803.9 | 2752.9 | 151
4.8583 | 3901 | 250.3 | 149.5 | 115.1 | 34.9 | 15.5 | 30.1 | 198.9 | 0.051 | 4.49 | 4.51 | 422 | 170.1 | 14.35 | 14.2 |  | 2730.3 | 2674.6 | 151
4.8667 | 3899 | 249.9 | 149.6 | 115.1 | 35 | 15.5 | 30.1 | 200.5 | 0.051 | 4.48 | 4.5 | 422.2 | 170 | 14.38 | 14.19 |  | 2743.6 | 2674.1 | 151.1
4.875 | 3900 | 250.2 | 149.6 | 115.2 | 35 | 15.5 | 30.1 | 199.2 | 0.051 | 4.49 | 4.51 | 423.3 | 170.2 | 14.37 | 14.16 |  | 2652.4 | 2683.6 | 151
4.8833 | 3900 | 249.7 | 149.7 | 115.2 | 35.1 | 15.4 | 30.1 | 201.2 | 0.05 | 4.49 | 4.48 | 422.4 | 170.2 | 14.37 | 14.15 |  | 2643 | 2754.7 | 151.1
4.8917 | 3901 | 250.6 | 149.6 | 115.2 | 35 | 15.5 | 30.1 | 200.9 | 0.049 | 4.47 | 4.49 | 421.4 | 169.7 | 14.39 | 14.18 |  | 2803.5 | 2864.9 | 151.1
4.9 | 3901 | 250.3 | 149.7 | 115.3 | 35 | 15.4 | 30.1 | 199 | 0.05 | 4.51 | 4.5 | 421.3 | 170.2 | 14.35 | 14.18 |  | 2666.6 | 2752.5 | 151.2
4.9083 | 3899 | 250.4 | 149.7 | 115.2 | 35 | 15.5 | 30.1 | 200.4 | 0.052 | 4.52 | 4.49 | 420.9 | 170.2 | 14.4 | 14.19 |  | 2709.3 | 2817 | 151.2
4.9167 | 3902 | 249.7 | 149.7 | 115 | 35 | 15.4 | 30.1 | 201.9 | 0.055 | 4.47 | 4.5 | 420.7 | 169.6 | 14.4 | 14.18 |  | 2671.4 | 2709.9 | 151.2
4.925 | 3899 | 250.1 | 149.2 | 114.9 | 34.9 | 15.5 | 30.1 | 199.6 | 0.05 | 4.46 | 4.51 | 421.1 | 170.6 | 14.36 | 14.16 |  | 2704.1 | 2737.4 | 151
4.9333 | 3900 | 250.1 | 149.3 | 114.8 | 35 | 15.4 | 30 | 198.6 | 0.047 | 4.55 | 4.48 | 422.9 | 170.3 | 14.38 | 14.19 |  | 2856.5 | 2634.1 | 151
4.9417 | 3898 | 250 | 149.2 | 114.8 | 35 | 15.4 | 30 | 198.8 | 0.052 | 4.52 | 4.5 | 422.2 | 169.8 | 14.37 | 14.19 |  | 2696.8 | 2759.5 | 150.8
4.95 | 3899 | 250.3 | 149.1 | 114.7 | 35 | 15.4 | 30 | 198.7 | 0.048 | 4.44 | 4.57 | 422.7 | 170.7 | 14.36 | 14.18 |  | 2774.1 | 2695.9 | 150.8
4.9583 | 3899 | 249.9 | 149.1 | 114.7 | 35 | 15.5 | 30 | 199.4 | 0.051 | 4.55 | 4.54 | 422.3 | 170.1 | 14.37 | 14.17 |  | 2706 | 2719.7 | 150.7
4.9667 | 3900 | 250.3 | 149.2 | 114.8 | 35.1 | 15.5 | 30 | 199.4 | 0.05 | 4.49 | 4.47 | 421.7 | 169.5 | 14.37 | 14.17 |  | 2727.8 | 2685.7 | 150.8
4.975 | 3900 | 250.5 | 149.2 | 114.9 | 35.1 | 15.5 | 29.9 | 200.2 | 0.051 | 4.46 | 4.55 | 422.1 | 170.5 | 14.34 | 14.17 |  | 2729.5 | 2787 | 150.8
4.9833 | 3900 | 250.7 | 149.4 | 115 | 34.9 | 15.5 | 29.9 | 200.4 | 0.054 | 4.53 | 4.5 | 421.7 | 170.1 | 14.39 | 14.19 |  | 2772.7 | 2855.7 | 150.8
4.9917 | 3900 | 250.1 | 149.7 | 115.2 | 34.9 | 15.5 | 29.9 | 202.4 | 0.057 | 4.54 | 4.5 | 421 | 169.3 | 14.36 | 14.17 |  | 2693.5 | 2771.2 | 151
5 | 3901 | 250.4 | 149.7 | 115.2 | 35 | 15.5 | 29.9 | 200.8 | 0.053 | 4.49 | 4.49 | 420.5 | 169.9 | 14.34 | 14.15 |  | 2718.4 | 2791.4 | 151.1
5.0083 | 3900 | 249.2 | 149.7 | 115.3 | 35.1 | 15.5 | 29.9 | 199.1 | 0.055 | 4.54 | 4.47 | 420.6 | 170.3 | 14.39 | 14.15 |  | 2781.7 | 2697.2 | 151.1
5.0167 | 3901 | 249.5 | 149.8 | 115.3 | 35.1 | 15.5 | 29.9 | 200.1 | 0.052 | 4.47 | 4.51 | 421.2 | 169.9 | 14.36 | 14.16 |  | 2755.2 | 2751.3 | 151.3
5.025 | 3901 | 250 | 149.8 | 115.4 | 35.1 | 15.5 | 29.9 | 200.7 | 0.054 | 4.46 | 4.47 | 421.2 | 169.6 | 14.4 | 14.17 |  | 2720.5 | 2753.8 | 151.3
5.0333 | 3902 | 248.7 | 149.6 | 115.2 | 35.1 | 15.5 | 29.9 | 199.6 | 0.047 | 4.47 | 4.5 | 422.3 | 169.6 | 14.38 | 14.16 |  | 2717.3 | 2685.9 | 151.2
5.0417 | 3900 | 250.3 | 149.5 | 115 | 35 | 15.5 | 29.9 | 199.9 | 0.049 | 4.5 | 4.5 | 422.1 | 170.1 | 14.41 | 14.18 |  | 2708 | 2797.7 | 151.1
5.05 | 3900 | 249.6 | 149.2 | 114.9 | 34.9 | 15.5 | 29.9 | 201.1 | 0.047 | 4.5 | 4.53 | 421.7 | 170.1 | 14.39 | 14.19 |  | 2653 | 2661.5 | 151
5.0583 | 3901 | 250.2 | 149.3 | 114.8 | 34.9 | 15.5 | 29.9 | 200.7 | 0.051 | 4.52 | 4.46 | 421.2 | 170.1 | 14.36 | 14.18 |  | 2686.8 | 2764.5 | 151
5.0667 | 3901 | 249.9 | 149.3 | 114.7 | 35 | 15.5 | 29.9 | 199.6 | 0.05 | 4.48 | 4.5 | 421.5 | 170.2 | 14.36 | 14.17 |  | 2619.3 | 2739 | 150.9
5.075 | 3900 | 250 | 149.1 | 114.7 | 35.1 | 15.5 | 29.9 | 199.2 | 0.049 | 4.53 | 4.5 | 421.5 | 170.4 | 14.35 | 14.18 |  | 2844.6 | 2794.8 | 150.9
5.0833 | 3901 | 249.9 | 149.1 | 114.6 | 35 | 15.5 | 29.9 | 200.7 | 0.053 | 4.52 | 4.52 | 420.5 | 170.8 | 14.34 | 14.19 |  | 2788.8 | 2845.6 | 150.8
5.0917 | 3901 | 250.4 | 149.2 | 114.6 | 35 | 15.5 | 29.9 | 200 | 0.049 | 4.5 | 4.49 | 421.9 | 170.3 | 14.37 | 14.2 |  | 2725 | 2806.2 | 150.8
5.1 | 3900 | 249.8 | 149.3 | 114.9 | 35 | 15.5 | 30 | 200.4 | 0.053 | 4.46 | 4.49 | 422.1 | 170.3 | 14.37 | 14.17 |  | 2742.7 | 2719.7 | 150.8
5.1083 | 3899 | 250.1 | 149.2 | 115 | 35 | 15.5 | 29.9 | 199.4 | 0.051 | 4.5 | 4.52 | 422.2 | 171.1 | 14.36 | 14.21 |  | 2736.9 | 2806.3 | 150.8
5.1167 | 3899 | 250.4 | 149.5 | 115.1 | 34.9 | 15.5 | 29.9 | 200.5 | 0.051 | 4.51 | 4.5 | 422.2 | 170.2 | 14.37 | 14.17 |  | 2748.5 | 2746.4 | 151
5.125 | 3902 | 250.3 | 149.4 | 115.1 | 35 | 15.5 | 29.9 | 200.2 | 0.05 | 4.53 | 4.51 | 422 | 170.1 | 14.34 | 14.18 |  | 2841.4 | 2846.4 | 151
5.1333 | 3902 | 249.8 | 149.6 | 115.2 | 35 | 15.5 | 29.9 | 200.9 | 0.054 | 4.47 | 4.53 | 421.3 | 169.9 | 14.39 | 14.16 |  | 2648.5 | 2803.6 | 151.1
5.1417 | 3900 | 250 | 149.6 | 115.3 | 35 | 15.5 | 29.9 | 200.4 | 0.049 | 4.46 | 4.53 | 420.9 | 169.9 | 14.37 | 14.16 |  | 2925.3 | 2784.3 | 151.1
5.15 | 3900 | 249.6 | 149.7 | 115.3 | 35 | 15.5 | 29.9 | 199.5 | 0.049 | 4.48 | 4.51 | 421.2 | 169.9 | 14.37 | 14.2 |  | 2654.4 | 2837.4 | 151.1
5.1583 | 3901 | 250.7 | 149.7 | 115.3 | 34.9 | 15.5 | 29.9 | 200.7 | 0.049 | 4.49 | 4.49 | 420.9 | 170 | 14.36 | 14.16 |  | 2777.4 | 2746.9 | 151.1
5.1667 | 3900 | 249.6 | 149.6 | 115.1 | 35 | 15.5 | 29.9 | 199.1 | 0.053 | 4.55 | 4.53 | 420.8 | 169.9 | 14.36 | 14.2 |  | 2694.5 | 2734.8 | 151.1
5.175 | 3899 | 250.1 | 149.7 | 114.9 | 35 | 15.5 | 29.9 | 200.6 | 0.058 | 4.54 | 4.49 | 422.1 | 169.9 | 14.38 | 14.16 |  | 2747.8 | 2683.1 | 151.2
5.1833 | 3902 | 250 | 149.7 | 114.9 | 35 | 15.5 | 29.9 | 200.1 | 0.057 | 4.49 | 4.55 | 422.2 | 169.6 | 14.38 | 14.18 |  | 2736.8 | 2796.6 | 151.1
5.1917 | 3899 | 249.9 | 149.7 | 114.8 | 35 | 15.5 | 29.9 | 201.4 | 0.056 | 4.51 | 4.48 | 422.6 | 170 | 14.35 | 14.17 |  | 2681.3 | 2796.9 | 151
5.2 | 3901 | 250 | 149.5 | 114.7 | 35 | 15.5 | 29.9 | 199.3 | 0.052 | 4.46 | 4.51 | 423 | 169.8 | 14.35 | 14.19 |  | 2713 | 2643.8 | 151
5.2083 | 3902 | 249.8 | 149.3 | 114.7 | 35 | 15.5 | 29.8 | 201.4 | 0.053 | 4.48 | 4.5 | 421.8 | 169.9 | 14.38 | 14.17 |  | 2799 | 2743.7 | 151
5.2167 | 3901 | 249.4 | 149.6 | 114.7 | 34.9 | 15.5 | 29.8 | 200.9 | 0.048 | 4.49 | 4.5 | 421.3 | 169.9 | 14.39 | 14.17 |  | 2728.6 | 2735.2 | 150.9
5.225 | 3899 | 250.4 | 149.4 | 114.8 | 35 | 15.5 | 29.8 | 199.9 | 0.05 | 4.44 | 4.53 | 420.7 | 169.8 | 14.38 | 14.17 |  | 2901.3 | 2817.7 | 151
5.2333 | 3901 | 250.3 | 149.5 | 115 | 35 | 15.5 | 29.8 | 199.2 | 0.05 | 4.49 | 4.49 | 420.8 | 170.4 | 14.36 | 14.18 |  | 2772.9 | 2854.4 | 150.9
5.2417 | 3902 | 249.8 | 149.5 | 115.1 | 35 | 15.5 | 29.9 | 200.2 | 0.05 | 4.52 | 4.5 | 420.9 | 169.8 | 14.37 | 14.18 |  | 2840.3 | 2771.8 | 151
5.25 | 3899 | 250.1 | 149.5 | 115.2 | 35 | 15.5 | 29.8 | 199.4 | 0.05 | 4.46 | 4.49 | 421.4 | 169.9 | 14.37 | 14.17 |  | 2732.9 | 2746.2 | 151
5.2583 | 3899 | 250 | 149.4 | 115.2 | 35.1 | 15.5 | 29.9 | 201.1 | 0.05 | 4.52 | 4.49 | 421.9 | 169.9 | 14.36 | 14.17 |  | 2676.9 | 2749.1 | 151
5.2667 | 3897 | 250.3 | 149.6 | 115.3 | 35 | 15.5 | 29.9 | 200.3 | 0.05 | 4.46 | 4.51 | 422.5 | 169.9 | 14.36 | 14.14 |  | 2688.7 | 2690.8 | 151.1
5.275 | 3900 | 249.9 | 149.6 | 115.3 | 35 | 15.5 | 29.9 | 201.4 | 0.052 | 4.45 | 4.51 | 422.6 | 169.8 | 14.39 | 14.17 |  | 2789.1 | 2763.4 | 151
5.2833 | 3900 | 249.1 | 149.8 | 115.3 | 35 | 15.5 | 29.9 | 198.2 | 0.053 | 4.52 | 4.48 | 422.4 | 169.7 | 14.38 | 14.16 |  | 2597.4 | 2783.1 | 151.2
5.2917 | 3901 | 249.9 | 149.5 | 115.1 | 34.9 | 15.5 | 29.9 | 200.7 | 0.053 | 4.5 | 4.5 | 421 | 170.2 | 14.37 | 14.17 |  | 2675.3 | 2795.6 | 151.1
5.3 | 3901 | 249.9 | 149.3 | 115 | 34.9 | 15.5 | 29.9 | 201.6 | 0.054 | 4.51 | 4.47 | 421.3 | 169.8 | 14.36 | 14.17 |  | 2633.3 | 2763.4 | 151.1
5.3083 | 3901 | 250.2 | 149.2 | 114.9 | 35 | 15.5 | 29.9 | 199.6 | 0.047 | 4.52 | 4.46 | 420.3 | 170 | 14.36 | 14.18 |  | 2789.3 | 2805.5 | 150.9
5.3167 | 3900 | 250.4 | 149.2 | 114.8 | 35 | 15.5 | 29.9 | 200.7 | 0.046 | 4.51 | 4.55 | 420.8 | 170.1 | 14.39 | 14.18 |  | 2740.6 | 2803.6 | 150.9
5.325 | 3900 | 250.4 | 149.2 | 114.8 | 35 | 15.5 | 30 | 200.7 | 0.048 | 4.48 | 4.47 | 422.3 | 170 | 14.39 | 14.17 |  | 2832.1 | 2736.7 | 150.9
5.3333 | 3900 | 250.6 | 149.2 | 114.7 | 35.2 | 15.5 | 30 | 200.6 | 0.047 | 4.47 | 4.48 | 422 | 170 | 14.35 | 14.2 |  | 2820.1 | 2800.9 | 150.9
5.3417 | 3899 | 250.3 | 149.2 | 114.7 | 35.1 | 15.5 | 30 | 199.4 | 0.045 | 4.57 | 4.51 | 422.4 | 170 | 14.37 | 14.18 |  | 2652.7 | 2732 | 150.8
5.35 | 3901 | 249.9 | 149.2 | 114.7 | 35 | 15.5 | 30 | 200.4 | 0.05 | 4.5 | 4.48 | 422.3 | 170.2 | 14.37 | 14.16 |  | 2696.7 | 2663 | 150.7
5.3583 | 3899 | 250 | 149.4 | 115 | 35 | 15.5 | 30 | 200.6 | 0.05 | 4.56 | 4.51 | 421.6 | 169.8 | 14.32 | 14.19 |  | 2660.5 | 2709.4 | 150.9
5.3667 | 3901 | 250.3 | 149.5 | 115.1 | 34.9 | 15.5 | 30 | 198.2 | 0.05 | 4.49 | 4.45 | 421.5 | 170.1 | 14.34 | 14.17 |  | 2804.9 | 2678.2 | 150.9
5.375 | 3900 | 250.3 | 149.5 | 115.1 | 34.9 | 15.5 | 30 | 198.8 | 0.051 | 4.55 | 4.48 | 421 | 169.8 | 14.37 | 14.18 |  | 2756.6 | 2758.6 | 150.9
5.3833 | 3900 | 250.2 | 149.6 | 115.2 | 34.9 | 15.5 | 29.9 | 200.7 | 0.05 | 4.5 | 4.54 | 420.9 | 170.2 | 14.35 | 14.17 |  | 2860.9 | 2767.9 | 151.1
5.3917 | 3900 | 250.2 | 149.7 | 115.2 | 34.9 | 15.5 | 29.9 | 201.4 | 0.052 | 4.49 | 4.42 | 421.2 | 170.2 | 14.34 | 14.19 |  | 2679.8 | 2849.8 | 151.1
5.4 | 3900 | 249.7 | 149.7 | 115.2 | 35 | 15.5 | 29.9 | 199.3 | 0.05 | 4.49 | 4.5 | 422 | 169.8 | 14.37 | 14.15 |  | 2786.9 | 2654 | 151.1
5.4083 | 3900 | 249.8 | 149.6 | 115.3 | 35.1 | 15.5 | 29.9 | 199.7 | 0.05 | 4.52 | 4.51 | 422.5 | 169.9 | 14.33 | 14.15 |  | 2727.1 | 2753.8 | 151.1
5.4167 | 3899 | 249.5 | 149.7 | 115.2 | 35.1 | 15.5 | 29.9 | 200.8 | 0.051 | 4.51 | 4.47 | 422.4 | 169.5 | 14.35 | 14.18 |  | 2732.2 | 2756.6 | 151.2
5.425 | 3901 | 249.8 | 149.7 | 115.1 | 35.1 | 15.5 | 29.9 | 199.7 | 0.051 | 4.52 | 4.46 | 422.8 | 169.5 | 14.35 | 14.16 |  | 2703.3 | 2708.7 | 151.2
5.4333 | 3901 | 250.1 | 149.7 | 114.9 | 35 | 15.5 | 29.9 | 199.1 | 0.05 | 4.48 | 4.49 | 421.6 | 170 | 14.35 | 14.18 |  | 2723 | 2770.7 | 151.1
5.4417 | 3902 | 249.9 | 149.5 | 114.8 | 34.9 | 15.5 | 29.9 | 201.4 | 0.051 | 4.52 | 4.47 | 421.5 | 170 | 14.38 | 14.17 |  | 2823.7 | 2691.7 | 151.1
5.45 | 3900 | 249.7 | 149.3 | 114.8 | 34.9 | 15.5 | 29.9 | 201 | 0.05 | 4.47 | 4.49 | 421.3 | 170.3 | 14.38 | 14.17 |  | 2661.7 | 2676.9 | 151
5.4583 | 3900 | 250.6 | 149.4 | 114.7 | 35 | 15.5 | 29.9 | 200.8 | 0.054 | 4.48 | 4.46 | 420.4 | 169.8 | 14.37 | 14.18 |  | 2793.5 | 2784 | 151
5.4667 | 3900 | 249.7 | 149.4 | 114.6 | 35 | 15.5 | 29.9 | 200.3 | 0.052 | 4.47 | 4.48 | 421.3 | 170 | 14.35 | 14.18 |  | 2863.3 | 2727.7 | 151
5.475 | 3901 | 250.6 | 149.3 | 114.6 | 34.9 | 15.5 | 29.8 | 200.8 | 0.049 | 4.48 | 4.44 | 421.6 | 170.1 | 14.34 | 14.18 |  | 2798.9 | 2762.8 | 150.9
5.4833 | 3898 | 249.6 | 149.4 | 114.9 | 35 | 15.5 | 29.8 | 199.2 | 0.05 | 4.51 | 4.5 | 421.9 | 170 | 14.35 | 14.18 |  | 2772.9 | 2757.2 | 150.9
5.4917 | 3899 | 250.2 | 149.5 | 115 | 35.1 | 15.5 | 29.9 | 200.4 | 0.049 | 4.4 | 4.48 | 422.9 | 170.5 | 14.36 | 14.16 |  | 2721.2 | 2734.6 | 150.9
5.5 | 3899 | 249.8 | 149.5 | 115.1 | 35.1 | 15.5 | 29.8 | 200.1 | 0.049 | 4.53 | 4.47 | 422.8 | 170.3 | 14.34 | 14.16 |  | 2659.4 | 2703.9 | 151
5.5083 | 3899 | 250.1 | 149.6 | 115.2 | 35.1 | 15.5 | 29.9 | 199.7 | 0.048 | 4.49 | 4.5 | 422.1 | 169.9 | 14.37 | 14.2 |  | 2672 | 2783.2 | 151.1
5.5167 | 3901 | 249.1 | 149.7 | 115.3 | 35 | 15.5 | 29.9 | 199.5 | 0.048 | 4.5 | 4.49 | 422.4 | 170 | 14.34 | 14.18 |  | 2803.4 | 2776 | 151.1
5.525 | 3898 | 249.8 | 149.5 | 115.3 | 35 | 15.5 | 29.9 | 200.7 | 0.051 | 4.51 | 4.52 | 421.5 | 169.7 | 14.39 | 14.17 |  | 2656.4 | 2842.2 | 151.1
5.5333 | 3902 | 250 | 149.8 | 115.3 | 35 | 15.5 | 29.9 | 196.5 | 0.05 | 4.52 | 4.5 | 420.7 | 170.3 | 14.37 | 14.19 |  | 2984.7 | 2839.8 | 151.3
5.5417 | 3899 | 250.1 | 149.2 | 115.3 | 35 | 15.5 | 29.9 | 198.7 | 0.051 | 4.52 | 4.47 | 421.2 | 170 | 14.37 | 14.19 |  | 2697 | 2786.1 | 151.1
5.55 | 3900 | 249.6 | 149.3 | 115 | 35 | 15.5 | 29.9 | 199.2 | 0.052 | 4.53 | 4.49 | 421.1 | 170.1 | 14.36 | 14.17 |  | 2707.2 | 2633.9 | 151.1
5.5583 | 3899 | 250 | 149.3 | 114.9 | 35 | 15.5 | 29.8 | 200.1 | 0.049 | 4.51 | 4.53 | 421.7 | 170 | 14.38 | 14.17 |  | 2733.4 | 2698.8 | 151
5.5667 | 3898 | 250.7 | 149.3 | 114.8 | 35 | 15.5 | 29.9 | 198.7 | 0.051 | 4.46 | 4.51 | 422.6 | 170 | 14.35 | 14.15 |  | 2766.5 | 2792.8 | 150.9
5.575 | 3902 | 249.6 | 149.4 | 114.8 | 35 | 15.5 | 29.9 | 200.2 | 0.048 | 4.46 | 4.54 | 422.8 | 169.8 | 14.38 | 14.17 |  | 2634.6 | 2695.1 | 151
5.5833 | 3897 | 250.2 | 149.4 | 114.7 | 35.1 | 15.5 | 29.9 | 200.3 | 0.047 | 4.53 | 4.55 | 422 | 169.8 | 14.34 | 14.15 |  | 2793.2 | 2825.5 | 151
5.5917 | 3901 | 249.7 | 149.3 | 114.6 | 35 | 15.5 | 29.9 | 200.1 | 0.047 | 4.47 | 4.49 | 421 | 169.8 | 14.38 | 14.17 |  | 2802 | 2706.1 | 150.9
5.6 | 3900 | 249.5 | 149.3 | 114.7 | 35 | 15.5 | 29.9 | 199.7 | 0.052 | 4.55 | 4.5 | 421.2 | 170 | 14.36 | 14.18 |  | 2647.7 | 2762.8 | 150.9
5.6083 | 3901 | 250.4 | 149.2 | 114.9 | 35 | 15.5 | 29.9 | 201.6 | 0.05 | 4.52 | 4.49 | 420.6 | 169.9 | 14.34 | 14.17 |  | 2686.4 | 2770.2 | 150.8
5.6167 | 3901 | 250.5 | 149.4 | 115.1 | 34.9 | 15.5 | 29.9 | 200.6 | 0.049 | 4.5 | 4.51 | 420.8 | 169.6 | 14.34 | 14.17 |  | 2817.6 | 2832.1 | 150.9
5.625 | 3899 | 250.2 | 149.4 | 115.1 | 34.9 | 15.5 | 29.9 | 199 | 0.051 | 4.46 | 4.5 | 422.1 | 169.8 | 14.39 | 14.16 |  | 2662.8 | 2773.2 | 150.9
5.6333 | 3899 | 249.7 | 149.4 | 115.2 | 35 | 15.5 | 29.9 | 199.5 | 0.051 | 4.49 | 4.49 | 421 | 169.8 | 14.36 | 14.19 |  | 2770.7 | 2740.5 | 150.9
5.6417 | 3899 | 250 | 149.5 | 115.3 | 35.1 | 15.5 | 29.9 | 201.1 | 0.051 | 4.52 | 4.48 | 423 | 169.8 | 14.36 | 14.18 |  | 2678.9 | 2746.7 | 151
5.65 | 3900 | 249.9 | 149.5 | 115.3 | 35.1 | 15.5 | 29.9 | 201 | 0.052 | 4.5 | 4.49 | 422.9 | 170.1 | 14.35 | 14.18 |  | 2677.8 | 2658.2 | 151.1
5.6583 | 3900 | 250.2 | 149.5 | 115.3 | 35 | 15.5 | 29.9 | 199.5 | 0.049 | 4.47 | 4.5 | 422.6 | 170 | 14.33 | 14.17 |  | 2704.9 | 2687.8 | 151.1
5.6667 | 3901 | 250.4 | 149.7 | 115.1 | 35 | 15.5 | 29.9 | 199.5 | 0.048 | 4.52 | 4.5 | 421.9 | 169.9 | 14.36 | 14.17 |  | 2827.9 | 2748.6 | 151.2
5.675 | 3901 | 249.4 | 149.5 | 114.9 | 35 | 15.5 | 29.9 | 200.5 | 0.046 | 4.53 | 4.51 | 421.4 | 169.8 | 14.38 | 14.17 |  | 2690.8 | 2718.4 | 151.1
5.6833 | 3901 | 250.4 | 149.4 | 114.8 | 35 | 15.5 | 29.9 | 199.3 | 0.047 | 4.49 | 4.5 | 421.2 | 170 | 14.39 | 14.19 |  | 2916.2 | 2843.1 | 151
5.6917 | 3902 | 250.1 | 149.5 | 114.7 | 34.9 | 15.5 | 29.8 | 198.7 | 0.049 | 4.52 | 4.48 | 421.2 | 170 | 14.37 | 14.19 |  | 2751.7 | 2815.3 | 151
5.7 | 3898 | 250 | 149.4 | 114.7 | 34.9 | 15.5 | 29.8 | 198.9 | 0.048 | 4.46 | 4.48 | 421.7 | 170.2 | 14.4 | 14.17 |  | 2729.5 | 2741.7 | 151
5.7083 | 3898 | 249.5 | 149.5 | 114.6 | 34.9 | 15.5 | 29.8 | 200.1 | 0.05 | 4.52 | 4.47 | 421.2 | 169.8 | 14.38 | 14.14 |  | 2644.1 | 2684 | 151
5.7167 | 3899 | 250.3 | 149.5 | 114.8 | 35 | 15.5 | 29.8 | 199.6 | 0.05 | 4.58 | 4.55 | 422.7 | 170.1 | 14.36 | 14.17 |  | 2769.2 | 2733.6 | 150.9
5.725 | 3900 | 250.1 | 149.3 | 114.9 | 35.1 | 15.5 | 29.8 | 200.6 | 0.053 | 4.46 | 4.52 | 422.4 | 170 | 14.36 | 14.19 |  | 2687.9 | 2686.3 | 150.8
5.7333 | 3899 | 250 | 149.4 | 115.1 | 35 | 15.5 | 29.8 | 199.9 | 0.049 | 4.54 | 4.54 | 422.5 | 169.8 | 14.39 | 14.19 |  | 2753.3 | 2751.4 | 151
5.7417 | 3900 | 249.7 | 149.5 | 115.1 | 35.1 | 15.5 | 29.9 | 200.5 | 0.053 | 4.47 | 4.51 | 421.9 | 169.9 | 14.38 | 14.17 |  | 2658.5 | 2762.5 | 150.9
5.75 | 3902 | 249.8 | 149.5 | 115.2 | 35.1 | 15.5 | 29.9 | 199.5 | 0.051 | 4.54 | 4.47 | 421 | 170.1 | 14.35 | 14.18 |  | 2740.8 | 2742.5 | 151
5.7583 | 3903 | 249.8 | 149.6 | 115.3 | 35 | 15.5 | 29.9 | 199.6 | 0.048 | 4.51 | 4.52 | 420.9 | 169.9 | 14.33 | 14.17 |  | 2801.4 | 2738.4 | 151.1
5.7667 | 3899 | 249.7 | 149.6 | 115.3 | 35 | 15.5 | 29.9 | 200.8 | 0.05 | 4.46 | 4.52 | 421.3 | 170.5 | 14.36 | 14.18 |  | 2678.4 | 2796.8 | 151.1
5.775 | 3901 | 250.2 | 149.6 | 115.4 | 34.9 | 15.5 | 29.9 | 201.7 | 0.051 | 4.44 | 4.49 | 421.4 | 170 | 14.36 | 14.17 |  | 2633.9 | 2780.8 | 151.2
5.7833 | 3900 | 249.4 | 149.6 | 115.2 | 35 | 15.5 | 30 | 200.9 | 0.048 | 4.46 | 4.48 | 420.8 | 169.8 | 14.36 | 14.18 |  | 2665.2 | 2752.4 | 151.2
5.7917 | 3898 | 250.3 | 149.4 | 115 | 35 | 15.5 | 30 | 199.3 | 0.05 | 4.44 | 4.53 | 421.9 | 170.3 | 14.35 | 14.18 |  | 2768.2 | 2732 | 151
5.8 | 3899 | 250.1 | 149.4 | 114.9 | 35.1 | 15.5 | 30 | 200.3 | 0.049 | 4.5 | 4.48 | 422.6 | 170.1 | 14.35 | 14.17 |  | 2745.6 | 2675 | 151
5.8083 | 3900 | 250.3 | 149.3 | 114.8 | 35 | 15.5 | 30 | 199.1 | 0.051 | 4.46 | 4.53 | 422.5 | 170 | 14.34 | 14.17 |  | 2669.9 | 2731.3 | 151
5.8167 | 3899 | 250.1 | 149.4 | 114.7 | 35 | 15.5 | 30 | 199.7 | 0.05 | 4.49 | 4.5 | 421.4 | 170 | 14.35 | 14.17 |  | 2757.5 | 2749.6 | 151
5.825 | 3901 | 249.9 | 149.4 | 114.6 | 35 | 15.5 | 30.1 | 200.9 | 0.048 | 4.49 | 4.47 | 421.2 | 170.3 | 14.34 | 14.16 |  | 2685.7 | 2829 | 150.9
5.8333 | 3901 | 250.2 | 149.5 | 114.6 | 35 | 15.5 | 30.1 | 199.9 | 0.051 | 4.48 | 4.52 | 420.1 | 169.9 | 14.37 | 14.17 |  | 2895.1 | 2785.3 | 151
5.8417 | 3902 | 250.1 | 149.5 | 114.8 | 35 | 15.5 | 30.1 | 200.7 | 0.05 | 4.56 | 4.47 | 421.3 | 170 | 14.38 | 14.18 |  | 2814.8 | 2770.3 | 151
5.85 | 3899 | 249.4 | 149.5 | 115 | 35 | 15.5 | 30.1 | 199.7 | 0.053 | 4.47 | 4.54 | 421.9 | 169.9 | 14.36 | 14.17 |  | 2675.4 | 2662.9 | 151
5.8583 | 3899 | 250.1 | 149.5 | 115.1 | 35 | 15.5 | 30.1 | 199.2 | 0.051 | 4.47 | 4.43 | 422.1 | 169.6 | 14.34 | 14.16 |  | 2780.4 | 2777.3 | 151.1
5.8667 | 3898 | 250.2 | 149.5 | 115.1 | 35 | 15.5 | 30.1 | 198.1 | 0.051 | 4.5 | 4.51 | 422.9 | 169.7 | 14.37 | 14.17 |  | 2735.9 | 2701.3 | 151.1
5.875 | 3900 | 250.2 | 149.5 | 115.2 | 35 | 15.5 | 30.1 | 200.3 | 0.052 | 4.53 | 4.5 | 422.7 | 170.2 | 14.36 | 14.17 |  | 2825 | 2830.6 | 151
5.8833 | 3899 | 249.6 | 149.7 | 115.3 | 34.9 | 15.5 | 30.1 | 200.5 | 0.051 | 4.49 | 4.47 | 422 | 170.2 | 14.38 | 14.18 |  | 2726.6 | 2773.2 | 151.2
5.8917 | 3899 | 249.6 | 149.7 | 115.4 | 34.9 | 15.5 | 30.1 | 199.3 | 0.049 | 4.52 | 4.53 | 422.3 | 170.2 | 14.37 | 14.17 |  | 2720.8 | 2652.4 | 151.2
5.9 | 3902 | 249.8 | 149.2 | 115.3 | 35 | 15.5 | 30.1 | 200.6 | 0.05 | 4.5 | 4.47 | 421.4 | 170 | 14.37 | 14.2 |  | 2684.1 | 2746.8 | 151
5.9083 | 3901 | 249.9 | 149.1 | 115.1 | 35.1 | 15.5 | 30.1 | 201.1 | 0.051 | 4.48 | 4.5 | 420.9 | 170 | 14.38 | 14.17 |  | 2722.5 | 2755.1 | 150.9
5.9167 | 3900 | 249.9 | 149.4 | 114.9 | 35.1 | 15.5 | 30 | 200 | 0.05 | 4.49 | 4.5 | 421.3 | 169.8 | 14.37 | 14.19 |  | 2696.7 | 2727.1 | 151
5.925 | 3900 | 250.1 | 149.3 | 114.8 | 34.9 | 15.5 | 30 | 201.4 | 0.05 | 4.54 | 4.42 | 421.7 | 169.9 | 14.35 | 14.16 |  | 2741.8 | 2728.5 | 151
5.9333 | 3899 | 249.8 | 149.2 | 114.7 | 34.9 | 15.5 | 30 | 200.8 | 0.051 | 4.53 | 4.52 | 421.1 | 170 | 14.37 | 14.18 |  | 2731.2 | 2783 | 150.9
5.9417 | 3899 | 250.3 | 149.3 | 114.7 | 34.9 | 15.5 | 30 | 198.9 | 0.05 | 4.53 | 4.5 | 422.7 | 170.1 | 14.36 | 14.18 |  | 2690.1 | 2698.2 | 150.9
5.95 | 3899 | 250.2 | 149.3 | 114.6 | 35 | 15.5 | 30 | 199.1 | 0.05 | 4.46 | 4.52 | 420.5 | 170 | 14.35 | 14.17 |  | 2715.7 | 2681.2 | 150.8
5.9583 | 3900 | 250.2 | 149.3 | 114.7 | 35 | 15.5 | 30 | 199.4 | 0.053 | 4.48 | 4.52 | 422.3 | 170.1 | 14.34 | 14.17 |  | 2744.9 | 2653.5 | 150.8
5.9667 | 3901 | 249.8 | 149.4 | 114.9 | 35.1 | 15.5 | 29.9 | 198.8 | 0.053 | 4.48 | 4.55 | 421.8 | 170.3 | 14.35 | 14.17 |  | 2782.9 | 2747.9 | 150.8
5.975 | 3900 | 249.6 | 149.6 | 115 | 35 | 15.5 | 29.9 | 200.1 | 0.05 | 4.49 | 4.54 | 422.1 | 169.9 | 14.37 | 14.16 |  | 2766.5 | 2778.6 | 150.9
5.9833 | 3902 | 250.1 | 149.4 | 115.1 | 35 | 15.5 | 29.9 | 201.4 | 0.054 | 4.51 | 4.5 | 421.3 | 170.2 | 14.36 | 14.17 |  | 2629.7 | 2840.7 | 150.9
5.9917 | 3900 | 249.6 | 149.4 | 115.2 | 34.9 | 15.5 | 29.9 | 199.4 | 0.053 | 4.47 | 4.53 | 420.9 | 169.9 | 14.38 | 14.15 |  | 2865.7 | 2709.1 | 151
6 | 3901 | 250.3 | 149.5 | 115.2 | 34.9 | 15.5 | 29.9 | 199.9 | 0.055 | 4.48 | 4.46 | 420.9 | 170.1 | 14.36 | 14.17 |  | 2789 | 2703.7 | 151
6.0083 | 3898 | 250 | 149.7 | 115.2 | 34.9 | 15.5 | 29.9 | 200.3 | 0.054 | 4.47 | 4.48 | 420.8 | 169.9 | 14.37 | 14.16 |  | 2929.2 | 2779.2 | 151.1
6.0167 | 3900 | 250.3 | 149.8 | 115.3 | 35 | 15.5 | 29.9 | 199.4 | 0.051 | 4.53 | 4.48 | 420.9 | 170.2 | 14.37 | 14.17 |  | 2762.3 | 2838.2 | 151.2
6.025 | 3900 | 250.1 | 149.8 | 115.4 | 35 | 15.5 | 29.9 | 198.8 | 0.051 | 4.49 | 4.49 | 421.8 | 169.6 | 14.38 | 14.17 |  | 2631.4 | 2708.8 | 151.2
6.0333 | 3898 | 249.7 | 149.7 | 115.1 | 35.1 | 15.5 | 29.9 | 199.3 | 0.051 | 4.5 | 4.49 | 421.9 | 169.7 | 14.36 | 14.19 |  | 2671.5 | 2720.6 | 151.3
6.0417 | 3900 | 250.1 | 149.7 | 115 | 35.1 | 15.5 | 29.9 | 199.2 | 0.05 | 4.48 | 4.46 | 422.1 | 169.9 | 14.36 | 14.17 |  | 2693.2 | 2711.4 | 151.2
6.05 | 3900 | 250 | 149.6 | 114.9 | 35.1 | 15.5 | 29.8 | 199.2 | 0.053 | 4.51 | 4.49 | 422.2 | 170 | 14.36 | 14.19 |  | 2695.8 | 2756.7 | 151.2
6.0583 | 3899 | 249.5 | 149.2 | 114.8 | 35 | 15.5 | 29.8 | 200.8 | 0.05 | 4.51 | 4.5 | 421.4 | 169.8 | 14.36 | 14.18 |  | 2744.9 | 2717.4 | 150.9
6.0667 | 3899 | 250.3 | 149.2 | 114.7 | 35 | 15.5 | 29.9 | 199.9 | 0.053 | 4.56 | 4.5 | 421.3 | 170.1 | 14.36 | 14.17 |  | 2773.9 | 2793.5 | 150.9
6.075 | 3901 | 249.6 | 149.3 | 114.7 | 35.1 | 15.5 | 29.9 | 200.6 | 0.05 | 4.54 | 4.5 | 421.3 | 170 | 14.37 | 14.17 |  | 2787.8 | 2757 | 150.9
6.0833 | 3900 | 249.6 | 149.3 | 114.7 | 35.1 | 15.5 | 29.9 | 200 | 0.047 | 4.51 | 4.53 | 421.1 | 169.8 | 14.38 | 14.18 |  | 2826.9 | 2741.3 | 150.9
6.0917 | 3899 | 250.3 | 149.3 | 114.7 | 35 | 15.5 | 29.9 | 199.8 | 0.048 | 4.54 | 4.5 | 421.7 | 170.2 | 14.36 | 14.17 |  | 2775.8 | 2724.1 | 150.9
6.1 | 3900 | 250.2 | 149.3 | 115 | 34.9 | 15.5 | 30 | 200.4 | 0.048 | 4.49 | 4.52 | 421.2 | 170.2 | 14.37 | 14.17 |  | 2697.9 | 2687.7 | 150.9
6.1083 | 3898 | 250.6 | 149.5 | 115 | 35 | 15.5 | 30 | 200.3 | 0.052 | 4.49 | 4.45 | 422.4 | 170.1 | 14.37 | 14.14 |  | 2720.5 | 2796.6 | 150.9
6.1167 | 3901 | 250.1 | 149.5 | 115.2 | 35 | 15.5 | 30 | 200.3 | 0.051 | 4.53 | 4.5 | 422.4 | 170.1 | 14.37 | 14.16 |  | 2730.2 | 2698.2 | 151
6.125 | 3899 | 250 | 149.3 | 115.2 | 35 | 15.5 | 30 | 201.6 | 0.05 | 4.52 | 4.46 | 422.4 | 170.1 | 14.38 | 14.16 |  | 2677.7 | 2697.7 | 151
6.1333 | 3903 | 249.7 | 149.4 | 115.2 | 35 | 15.5 | 30 | 199.5 | 0.048 | 4.47 | 4.46 | 421.9 | 170.3 | 14.35 | 14.17 |  | 2609.6 | 2699.4 | 150.9
6.1417 | 3900 | 250.1 | 149.5 | 115.3 | 35.1 | 15.5 | 30.1 | 200.4 | 0.05 | 4.47 | 4.49 | 421 | 170.1 | 14.37 | 14.16 |  | 2671.2 | 2726.4 | 151
6.15 | 3899 | 250 | 149.6 | 115.3 | 35 | 15.5 | 30.1 | 199.7 | 0.051 | 4.55 | 4.5 | 420.8 | 170 | 14.38 | 14.19 |  | 2766.3 | 2743.1 | 151.1
6.1583 | 3902 | 250.5 | 149.6 | 115.2 | 35 | 15.5 | 30.1 | 199.8 | 0.05 | 4.56 | 4.46 | 422.2 | 169.8 | 14.34 | 14.17 |  | 2676.8 | 2867.6 | 151.1
6.1667 | 3899 | 250.5 | 149.6 | 115 | 34.9 | 15.4 | 30 | 200.4 | 0.053 | 4.52 | 4.49 | 420.7 | 169.8 | 14.34 | 14.19 |  | 2790.9 | 2753.2 | 151.1
6.175 | 3901 | 250.6 | 149.6 | 114.8 | 34.9 | 15.5 | 30 | 200.5 | 0.051 | 4.51 | 4.51 | 420.7 | 170.2 | 14.37 | 14.19 |  | 2745 | 2827.8 | 151
6.1833 | 3900 | 250.3 | 149.5 | 114.7 | 34.8 | 15.4 | 30 | 201 | 0.054 | 4.53 | 4.5 | 421.3 | 170.2 | 14.37 | 14.17 |  | 2733.3 | 2747.3 | 150.9
6.1917 | 3900 | 250.2 | 149.6 | 114.7 | 34.9 | 15.4 | 29.9 | 200.3 | 0.048 | 4.51 | 4.49 | 421.7 | 170 | 14.37 | 14.19 |  | 2696.1 | 2720.4 | 150.9
6.2 | 3900 | 250.1 | 149.2 | 114.6 | 35 | 15.4 | 29.9 | 200.5 | 0.05 | 4.5 | 4.56 | 422.3 | 169.8 | 14.34 | 14.16 |  | 2708 | 2759.3 | 150.8
6.2083 | 3900 | 249.6 | 149.2 | 114.7 | 35 | 15.4 | 29.9 | 200.5 | 0.05 | 4.47 | 4.51 | 422.8 | 170.4 | 14.37 | 14.18 |  | 2645.9 | 2697.1 | 150.7
6.2167 | 3900 | 249.7 | 149.3 | 114.9 | 35.1 | 15.4 | 29.9 | 199.8 | 0.05 | 4.48 | 4.46 | 422.1 | 170 | 14.34 | 14.18 |  | 2615.2 | 2773.7 | 150.8
6.225 | 3899 | 249.9 | 149.6 | 115 | 35.1 | 15.4 | 29.8 | 199 | 0.049 | 4.52 | 4.51 | 422.8 | 169.7 | 14.34 | 14.16 |  | 2725.8 | 2730.4 | 151
6.2333 | 3899 | 250.1 | 149.7 | 115.1 | 35 | 15.4 | 29.8 | 200.5 | 0.05 | 4.46 | 4.49 | 422.4 | 170.2 | 14.39 | 14.16 |  | 2728.1 | 2701.3 | 151
6.2417 | 3900 | 249.8 | 149.6 | 115.2 | 34.9 | 15.4 | 29.8 | 201.7 | 0.051 | 4.46 | 4.5 | 422.9 | 170 | 14.4 | 14.16 |  | 2665.2 | 2796.8 | 151.1
6.25 | 3902 | 250 | 149.8 | 115.2 | 34.9 | 15.4 | 29.8 | 200.7 | 0.051 | 4.53 | 4.51 | 422.5 | 170.3 | 14.35 | 14.16 |  | 2633.8 | 2694 | 151.1
6.2583 | 3899 | 250.1 | 149.9 | 115.3 | 35 | 15.4 | 29.8 | 200.7 | 0.052 | 4.49 | 4.52 | 422.2 | 170 | 14.36 | 14.19 |  | 2722.5 | 2652.5 | 151.2
6.2667 | 3900 | 250.3 | 149.8 | 115.3 | 35 | 15.4 | 29.9 | 200.8 | 0.049 | 4.5 | 4.46 | 421.8 | 169.9 | 14.37 | 14.16 |  | 2769.7 | 2776.9 | 151.3
6.275 | 3902 | 250 | 149.7 | 115.4 | 35 | 15.5 | 29.8 | 199.8 | 0.05 | 4.44 | 4.47 | 421.6 | 170.2 | 14.38 | 14.16 |  | 2807.7 | 2739 | 151.3
6.2833 | 3901 | 249.9 | 149.3 | 115.1 | 35 | 15.5 | 29.8 | 200.4 | 0.048 | 4.5 | 4.53 | 421.3 | 169.7 | 14.36 | 14.17 |  | 2913.1 | 2783.3 | 151.1
6.2917 | 3901 | 250 | 149 | 115 | 35 | 15.5 | 29.8 | 199.6 | 0.051 | 4.49 | 4.48 | 421.5 | 170.2 | 14.35 | 14.16 |  | 2698.9 | 2696.8 | 151
6.3 | 3900 | 250.3 | 149.2 | 114.9 | 35.1 | 15.5 | 29.8 | 200.4 | 0.05 | 4.54 | 4.52 | 421.7 | 170.2 | 14.39 | 14.17 |  | 2754.3 | 2795.6 | 150.9
6.3083 | 3900 | 250.2 | 149.2 | 114.7 | 35 | 15.5 | 29.8 | 200.7 | 0.05 | 4.47 | 4.52 | 421 | 170 | 14.34 | 14.18 |  | 2805.6 | 2836.9 | 150.9
6.3167 | 3900 | 250.1 | 149.2 | 114.7 | 35.1 | 15.5 | 29.8 | 201.1 | 0.051 | 4.55 | 4.54 | 420.5 | 170.4 | 14.33 | 14.17 |  | 2771.3 | 2811.8 | 150.9
6.325 | 3902 | 249.8 | 149.1 | 114.6 | 35 | 15.5 | 29.8 | 199 | 0.049 | 4.52 | 4.5 | 421.5 | 169.9 | 14.34 | 14.17 |  | 2699.5 | 2742 | 150.8
6.3333 | 3900 | 250 | 149.1 | 114.7 | 35 | 15.5 | 29.8 | 199.6 | 0.049 | 4.5 | 4.5 | 420.8 | 170 | 14.35 | 14.16 |  | 2693.2 | 2721.5 | 150.8
6.3417 | 3898 | 249.5 | 149.2 | 114.9 | 34.9 | 15.5 | 29.8 | 200.8 | 0.048 | 4.51 | 4.46 | 421.3 | 170.1 | 14.35 | 14.15 |  | 2751.1 | 2730.8 | 150.8
6.35 | 3899 | 250.7 | 149.4 | 115 | 35 | 15.5 | 29.8 | 199.7 | 0.05 | 4.52 | 4.49 | 421.1 | 170 | 14.36 | 14.2 |  | 2779 | 2889.6 | 151
6.3583 | 3900 | 250.3 | 149.5 | 115.1 | 35 | 15.5 | 29.8 | 201.9 | 0.049 | 4.51 | 4.47 | 422.2 | 170.1 | 14.34 | 14.18 |  | 2731.8 | 2699.8 | 151
6.3667 | 3900 | 249.7 | 149.6 | 115.2 | 35.1 | 15.5 | 29.9 | 199.4 | 0.049 | 4.51 | 4.53 | 421.7 | 170.2 | 14.37 | 14.17 |  | 2717.3 | 2684.2 | 151.1
6.375 | 3899 | 250 | 149.7 | 115.3 | 35.1 | 15.5 | 29.9 | 200.2 | 0.052 | 4.49 | 4.52 | 422.4 | 169.9 | 14.33 | 14.15 |  | 2676.5 | 2670 | 151.1
6.3833 | 3899 | 250.1 | 149.7 | 115.4 | 35.1 | 15.5 | 29.9 | 200.1 | 0.053 | 4.52 | 4.51 | 422.4 | 170.1 | 14.34 | 14.18 |  | 2818.7 | 2704.2 | 151.2
6.3917 | 3900 | 250.1 | 149.8 | 115.4 | 35 | 15.5 | 29.9 | 200.9 | 0.052 | 4.54 | 4.48 | 422.3 | 170.1 | 14.37 | 14.16 |  | 2720.3 | 2842 | 151.3
6.4 | 3901 | 250.3 | 149.7 | 115.1 | 35 | 15.5 | 30 | 200.4 | 0.053 | 4.55 | 4.51 | 421.8 | 169.9 | 14.37 | 14.16 |  | 2650.3 | 2728.6 | 151.3
6.4083 | 3903 | 250.2 | 149.5 | 115 | 35 | 15.5 | 30 | 198.5 | 0.051 | 4.5 | 4.5 | 421.3 | 169.9 | 14.39 | 14.16 |  | 2724.8 | 2727.6 | 151.2
6.4167 | 3901 | 249.8 | 149 | 114.9 | 35 | 15.5 | 30 | 201.2 | 0.05 | 4.41 | 4.51 | 421 | 169.6 | 14.39 | 14.16 |  | 2729.2 | 2708.2 | 151
6.425 | 3901 | 249.8 | 148.8 | 114.9 | 35 | 15.5 | 30 | 200.7 | 0.049 | 4.46 | 4.45 | 420.6 | 169.7 | 14.36 | 14.18 |  | 2756.8 | 2748.7 | 150.8
6.4333 | 3899 | 249.9 | 148.6 | 114.9 | 35 | 15.5 | 30 | 199.8 | 0.046 | 4.47 | 4.47 | 421.5 | 169.6 | 14.38 | 14.17 |  | 2689.8 | 2754.8 | 150.7
6.4417 | 3900 | 250.1 | 148.8 | 114.8 | 35.1 | 15.5 | 30 | 200.4 | 0.048 | 4.5 | 4.47 | 421.7 | 169.9 | 14.38 | 14.2 |  | 2811.1 | 2718.7 | 150.7
6.45 | 3899 | 250.3 | 148.8 | 114.7 | 35 | 15.5 | 30 | 198.5 | 0.046 | 4.53 | 4.49 | 421.6 | 170 | 14.4 | 14.17 |  | 2701.3 | 2745.3 | 150.6
6.4583 | 3899 | 250.3 | 149.1 | 114.7 | 35.1 | 15.5 | 30 | 199.4 | 0.049 | 4.51 | 4.5 | 422 | 170 | 14.4 | 14.18 |  | 2782.2 | 2779.4 | 150.7
6.4667 | 3898 | 250.2 | 149.3 | 114.7 | 35.1 | 15.5 | 30 | 198.9 | 0.049 | 4.46 | 4.5 | 422.3 | 170.2 | 14.34 | 14.16 |  | 2737.8 | 2695.4 | 150.8
6.475 | 3901 | 250.1 | 149.5 | 114.8 | 35 | 15.5 | 30 | 199.8 | 0.049 | 4.49 | 4.5 | 422 | 169.9 | 14.37 | 14.15 |  | 2742.4 | 2732.2 | 150.9
6.4833 | 3901 | 250 | 149.8 | 115 | 34.9 | 15.5 | 30 | 200 | 0.048 | 4.46 | 4.49 | 421.4 | 169.9 | 14.34 | 14.17 |  | 2827.8 | 2798 | 151
6.4917 | 3902 | 249.9 | 149.8 | 115 | 34.9 | 15.5 | 30 | 199.7 | 0.051 | 4.5 | 4.48 | 421 | 169.9 | 14.34 | 14.17 |  | 2681.9 | 2818.7 | 151
6.5 | 3902 | 249.3 | 149.8 | 115.2 | 34.9 | 15.5 | 30 | 199.5 | 0.05 | 4.46 | 4.53 | 421 | 170 | 14.34 | 14.19 |  | 2643.8 | 2664.1 | 151.1
6.5083 | 3899 | 249.6 | 150 | 115.2 | 35 | 15.5 | 29.9 | 198.2 | 0.052 | 4.48 | 4.45 | 420.8 | 169.5 | 14.37 | 14.18 |  | 2796.1 | 2751.6 | 151.2
6.5167 | 3903 | 249.2 | 149.9 | 115.3 | 35 | 15.5 | 29.9 | 199.7 | 0.054 | 4.48 | 4.5 | 420.7 | 169.6 | 14.36 | 14.19 |  | 2671.7 | 2786.9 | 151.3
6.525 | 3900 | 249.5 | 149.9 | 115.3 | 35 | 15.5 | 29.9 | 200.3 | 0.048 | 4.51 | 4.52 | 421.1 | 169.8 | 14.37 | 14.19 |  | 2735.6 | 2758.1 | 151.3
6.5333 | 3898 | 250.1 | 149.8 | 115.3 | 35 | 15.5 | 29.8 | 199.3 | 0.049 | 4.52 | 4.49 | 420.7 | 170 | 14.37 | 14.17 |  | 2888.9 | 2849.3 | 151.3
6.5417 | 3900 | 250.1 | 149.6 | 115.3 | 34.9 | 15.5 | 29.8 | 199.5 | 0.051 | 4.54 | 4.55 | 421.2 | 169.7 | 14.37 | 14.17 |  | 2749.4 | 2738.5 | 151.2
6.55 | 3900 | 250 | 149.4 | 115.1 | 34.9 | 15.5 | 29.7 | 199.7 | 0.05 | 4.52 | 4.53 | 420.4 | 169.7 | 14.35 | 14.18 |  | 2852.2 | 2776.8 | 151.1
6.5583 | 3898 | 250.3 | 149.3 | 114.9 | 34.9 | 15.5 | 29.7 | 199.3 | 0.051 | 4.54 | 4.48 | 420.3 | 169.8 | 14.36 | 14.17 |  | 2792 | 2806.2 | 151.1
6.5667 | 3901 | 249.3 | 149.3 | 114.8 | 34.9 | 15.5 | 29.8 | 197.7 | 0.049 | 4.48 | 4.49 | 420.7 | 169.8 | 14.4 | 14.2 |  | 2733.2 | 2768.1 | 151.1
6.575 | 3899 | 250.6 | 149.1 | 114.8 | 35 | 15.5 | 29.8 | 199.4 | 0.049 | 4.51 | 4.53 | 420.8 | 169.6 | 14.34 | 14.16 |  | 2858.8 | 2753.8 | 151
6.5833 | 3899 | 250.5 | 149.3 | 114.7 | 35.1 | 15.5 | 29.8 | 200 | 0.051 | 4.5 | 4.45 | 420.9 | 169.9 | 14.35 | 14.18 |  | 2851.6 | 2821.4 | 151
6.5917 | 3900 | 250.8 | 149.3 | 114.7 | 35.2 | 15.5 | 29.8 | 200.2 | 0.05 | 4.49 | 4.51 | 420.9 | 169.9 | 14.36 | 14.17 |  | 2848.3 | 2763.6 | 150.9
6.6 | 3899 | 249.7 | 149.2 | 114.7 | 35.1 | 15.5 | 29.8 | 199.1 | 0.048 | 4.5 | 4.48 | 421 | 169.9 | 14.36 | 14.16 |  | 2711.2 | 2739 | 150.9
6.6083 | 3899 | 250.4 | 149.3 | 114.8 | 35 | 15.5 | 29.6 | 199.7 | 0.048 | 4.52 | 4.54 | 421 | 169.5 | 14.37 | 14.18 |  | 2764.5 | 2796.3 | 151
6.6167 | 3901 | 250.4 | 149.1 | 115 | 35 | 15.5 | 29.6 | 200.1 | 0.052 | 4.46 | 4.47 | 421.2 | 169.8 | 14.36 | 14.18 |  | 2914.2 | 2769.9 | 150.9
6.625 | 3901 | 250.1 | 149.2 | 115.1 | 35 | 15.5 | 29.6 | 200.3 | 0.051 | 4.49 | 4.49 | 421 | 169.6 | 14.38 | 14.19 |  | 2749.8 | 2807.8 | 150.9
6.6333 | 3902 | 250.1 | 149.3 | 115.2 | 35.1 | 15.5 | 29.7 | 200.6 | 0.051 | 4.48 | 4.48 | 421.6 | 169.5 | 14.34 | 14.18 |  | 2692.5 | 2713.6 | 150.8
6.6417 | 3898 | 249.7 | 149.1 | 115.2 | 35.1 | 15.5 | 29.7 | 196.1 | 0.052 | 4.52 | 4.51 | 420.8 | 169.8 | 14.37 | 14.16 |  | 2763.8 | 2732.2 | 150.9
6.65 | 3899 | 250 | 149.2 | 115.2 | 35 | 15.5 | 29.7 | 200 | 0.049 | 4.53 | 4.48 | 422.4 | 169.7 | 14.36 | 14.17 |  | 2700.1 | 2699 | 150.9
6.6583 | 3899 | 250.3 | 149.2 | 115.3 | 34.9 | 15.5 | 29.8 | 199.4 | 0.049 | 4.51 | 4.52 | 422.3 | 169.3 | 14.38 | 14.17 |  | 2795.7 | 2775.6 | 150.9
6.6667 | 3901 | 250.1 | 149.3 | 115.3 | 35 | 15.5 | 29.8 | 200.6 | 0.043 | 4.52 | 4.5 | 422.4 | 169.9 | 14.37 | 14.18 |  | 2715.7 | 2707.3 | 151
6.675 | 3899 | 249.8 | 149.4 | 115.2 | 35 | 15.5 | 29.8 | 199.2 | 0.046 | 4.52 | 4.47 | 422.4 | 169.9 | 14.36 | 14.17 |  | 2655.7 | 2708.8 | 151
6.6833 | 3900 | 250.5 | 149.4 | 115 | 35 | 15.5 | 29.8 | 201.2 | 0.048 | 4.52 | 4.5 | 422.3 | 169.7 | 14.34 | 14.14 |  | 2805.5 | 2752.2 | 151
6.6917 | 3901 | 250 | 149.5 | 114.9 | 35 | 15.5 | 29.8 | 200.3 | 0.048 | 4.5 | 4.53 | 421.7 | 170 | 14.38 | 14.18 |  | 2744.6 | 2817.9 | 151.1
6.7 | 3898 | 249.5 | 149.3 | 114.9 | 35 | 15.5 | 29.9 | 199.1 | 0.05 | 4.54 | 4.5 | 421.9 | 169.6 | 14.36 | 14.15 |  | 2762.2 | 2723.8 | 151
6.7083 | 3900 | 249.7 | 149.4 | 114.8 | 35.1 | 15.5 | 29.9 | 199.4 | 0.05 | 4.48 | 4.54 | 421.9 | 169.8 | 14.34 | 14.17 |  | 2682.5 | 2648.1 | 151
6.7167 | 3901 | 250.5 | 149.5 | 114.8 | 35.1 | 15.5 | 29.9 | 199.7 | 0.048 | 4.53 | 4.54 | 421.2 | 170.3 | 14.34 | 14.16 |  | 2803.6 | 2711.4 | 151
6.725 | 3900 | 249.9 | 149.5 | 114.8 | 35 | 15.5 | 30 | 201.3 | 0.05 | 4.49 | 4.46 | 420.6 | 169.9 | 14.37 | 14.16 |  | 2667.1 | 2782.1 | 151
6.7333 | 3901 | 250.1 | 149.4 | 114.8 | 35 | 15.5 | 30 | 200.5 | 0.048 | 4.52 | 4.51 | 421 | 169.6 | 14.37 | 14.16 |  | 2835.1 | 2775.2 | 151
6.7417 | 3901 | 250 | 149.5 | 114.8 | 35 | 15.5 | 30 | 200.5 | 0.05 | 4.49 | 4.5 | 421.1 | 169.5 | 14.37 | 14.19 |  | 2743.7 | 2841.4 | 150.9
6.75 | 3900 | 249.6 | 149.3 | 114.8 | 34.9 | 15.5 | 30.1 | 198.5 | 0.049 | 4.52 | 4.53 | 421.5 | 169.8 | 14.4 | 14.2 |  | 2775.5 | 2717.2 | 150.9
6.7583 | 3897 | 250.5 | 149.4 | 114.9 | 35 | 15.5 | 30.1 | 199.4 | 0.049 | 4.54 | 4.54 | 421.9 | 170.4 | 14.37 | 14.16 |  | 2748.5 | 2673.1 | 150.9
6.7667 | 3898 | 250.4 | 149.4 | 115 | 35 | 15.5 | 30.1 | 199.2 | 0.051 | 4.47 | 4.49 | 422.7 | 170 | 14.36 | 14.16 |  | 2800.8 | 2740.4 | 151
6.775 | 3901 | 250 | 149.5 | 115.1 | 35 | 15.5 | 30.1 | 199.9 | 0.052 | 4.5 | 4.49 | 422.1 | 170 | 14.39 | 14.17 |  | 2692.2 | 2652.2 | 151
6.7833 | 3901 | 250.5 | 149.5 | 115.2 | 35 | 15.5 | 30.2 | 199.8 | 0.05 | 4.46 | 4.49 | 422.6 | 170.2 | 14.37 | 14.17 |  | 2731 | 2783.1 | 151
6.7917 | 3901 | 249.7 | 149.3 | 115.2 | 35 | 15.5 | 30.2 | 201.1 | 0.049 | 4.51 | 4.5 | 422.5 | 169.9 | 14.36 | 14.16 |  | 2625.4 | 2715.4 | 151
6.8 | 3899 | 249.6 | 149.4 | 115.3 | 35 | 15.5 | 30.3 | 200 | 0.05 | 4.51 | 4.51 | 422.2 | 170 | 14.38 | 14.17 |  | 2735.7 | 2679.1 | 151.1
6.8083 | 3902 | 250.1 | 149.4 | 115.3 | 35 | 15.5 | 30.3 | 199.7 | 0.053 | 4.45 | 4.48 | 421.6 | 170 | 14.33 | 14.18 |  | 2776.1 | 2732.3 | 151.1
6.8167 | 3902 | 250.2 | 149.6 | 115.3 | 34.9 | 15.5 | 30.3 | 199.9 | 0.047 | 4.52 | 4.49 | 421.3 | 169.5 | 14.35 | 14.17 |  | 2755.6 | 2773.1 | 151.1
6.825 | 3901 | 250.2 | 149.5 | 115.1 | 34.9 | 15.5 | 30.2 | 199.1 | 0.047 | 4.55 | 4.52 | 421.9 | 169.7 | 14.36 | 14.18 |  | 2670.7 | 2741.1 | 151.1
6.8333 | 3898 | 250.1 | 149.4 | 114.9 | 34.9 | 15.5 | 30.2 | 200.2 | 0.051 | 4.52 | 4.49 | 420.9 | 169.9 | 14.34 | 14.21 |  | 2749.8 | 2753 | 151.1
6.8417 | 3899 | 250.2 | 149.5 | 114.8 | 34.9 | 15.5 | 30.1 | 200.9 | 0.05 | 4.49 | 4.54 | 421.4 | 169.9 | 14.37 | 14.15 |  | 2702.4 | 2718.1 | 151
6.85 | 3899 | 250.1 | 149.5 | 114.7 | 34.9 | 15.5 | 30.1 | 199 | 0.05 | 4.51 | 4.51 | 421.4 | 169.9 | 14.35 | 14.15 |  | 2778.1 | 2722.2 | 151
6.8583 | 3899 | 249.9 | 149.3 | 114.6 | 34.9 | 15.5 | 30 | 201.6 | 0.05 | 4.45 | 4.51 | 421.1 | 170 | 14.39 | 14.17 |  | 2903.5 | 2809.1 | 151
6.8667 | 3901 | 250.4 | 149.3 | 114.6 | 35 | 15.5 | 30 | 198.5 | 0.05 | 4.56 | 4.5 | 421.8 | 169.8 | 14.37 | 14.19 |  | 2854.8 | 2783.9 | 150.9
6.875 | 3899 | 250 | 149.3 | 114.8 | 35.1 | 15.5 | 30 | 199.8 | 0.051 | 4.47 | 4.46 | 421.9 | 169.9 | 14.34 | 14.15 |  | 2665.2 | 2654.2 | 150.8
6.8833 | 3898 | 250 | 149.5 | 115 | 35.1 | 15.5 | 30 | 200.1 | 0.051 | 4.49 | 4.55 | 422 | 170 | 14.32 | 14.17 |  | 2795.1 | 2644.2 | 151
6.8917 | 3898 | 249.9 | 149.5 | 115.1 | 35 | 15.5 | 29.9 | 200.8 | 0.05 | 4.49 | 4.47 | 421.3 | 170 | 14.38 | 14.18 |  | 2653.4 | 2808 | 151
6.9 | 3899 | 249.7 | 149.3 | 115.2 | 34.9 | 15.5 | 30 | 201.6 | 0.049 | 4.46 | 4.49 | 422.5 | 170.2 | 14.39 | 14.18 |  | 2667.1 | 2680 | 151
6.9083 | 3899 | 249.4 | 149.6 | 115.3 | 34.9 | 15.5 | 30 | 200.4 | 0.048 | 4.45 | 4.51 | 422.1 | 169.6 | 14.35 | 14.19 |  | 2738 | 2692.4 | 151.2
6.9167 | 3900 | 249.8 | 149.6 | 115.3 | 35 | 15.5 | 30 | 200.5 | 0.049 | 4.48 | 4.51 | 422.5 | 170 | 14.33 | 14.14 |  | 2663.5 | 2693.7 | 151.2
6.925 | 3900 | 249.6 | 149.7 | 115.4 | 35 | 15.5 | 30 | 198.6 | 0.05 | 4.51 | 4.51 | 421.7 | 170.2 | 14.36 | 14.16 |  | 2638.9 | 2777.6 | 151.3
6.9333 | 3898 | 250 | 149.6 | 115.2 | 35.1 | 15.5 | 30 | 201.6 | 0.052 | 4.53 | 4.5 | 422.6 | 170 | 14.36 | 14.17 |  | 2703.9 | 2783.3 | 151.2
6.9417 | 3900 | 249.5 | 148.9 | 115 | 35.1 | 15.5 | 30 | 200.6 | 0.048 | 4.47 | 4.48 | 422.1 | 169.6 | 14.38 | 14.18 |  | 2734.9 | 2678.1 | 151
6.95 | 3900 | 250.5 | 149.2 | 115 | 35.1 | 15.5 | 29.9 | 199.4 | 0.049 | 4.52 | 4.45 | 422.2 | 170.2 | 14.35 | 14.16 |  | 2844.3 | 2718.4 | 151
6.9583 | 3899 | 250.4 | 149.3 | 114.8 | 35.1 | 15.5 | 29.8 | 200.4 | 0.051 | 4.48 | 4.44 | 422.6 | 170.3 | 14.36 | 14.14 |  | 2696.4 | 2729.2 | 151
6.9667 | 3902 | 250.8 | 149.3 | 114.7 | 35 | 15.5 | 29.8 | 199.6 | 0.05 | 4.49 | 4.51 | 422.3 | 169.6 | 14.36 | 14.18 |  | 2963 | 2748.3 | 150.9
6.975 | 3900 | 249.4 | 149.3 | 114.7 | 35 | 15.5 | 29.9 | 200.5 | 0.05 | 4.47 | 4.52 | 422.1 | 170.2 | 14.38 | 14.18 |  | 2705.4 | 2779.5 | 151
6.9833 | 3902 | 249.8 | 149.2 | 114.6 | 34.9 | 15.5 | 29.9 | 199.3 | 0.058 | 4.45 | 4.45 | 422.1 | 170.1 | 14.33 | 14.18 |  | 2714.7 | 2681.6 | 150.8
6.9917 | 3901 | 250.2 | 149.1 | 114.7 | 34.9 | 15.5 | 29.9 | 201.8 | 0.056 | 4.52 | 4.49 | 420.9 | 170.2 | 14.35 | 14.17 |  | 2718.9 | 2747.5 | 150.8
7 | 3901 | 249.8 | 149.2 | 115 | 35 | 15.5 | 29.9 | 200.9 | 0.055 | 4.48 | 4.49 | 421.2 | 169.8 | 14.35 | 14.18 |  | 2937.8 | 2774 | 150.8
7.0083 | 3903 | 249.4 | 149.2 | 115.1 | 35.1 | 15.5 | 29.9 | 199.9 | 0.053 | 4.52 | 4.53 | 421.3 | 170 | 14.39 | 14.16 |  | 2813.4 | 2696.6 | 150.8
7.0167 | 3902 | 250.3 | 149.4 | 115.2 | 35.1 | 15.5 | 29.9 | 199.5 | 0.052 | 4.52 | 4.5 | 420.9 | 170.1 | 14.35 | 14.16 |  | 2740.8 | 2705.4 | 150.9
7.025 | 3901 | 249.5 | 149.3 | 115.2 | 35.1 | 15.5 | 29.9 | 199.6 | 0.052 | 4.48 | 4.47 | 421.1 | 170.3 | 14.35 | 14.19 |  | 2740.8 | 2692.3 | 151
7.0333 | 3900 | 250.1 | 149.6 | 115.3 | 35 | 15.5 | 29.9 | 200.7 | 0.051 | 4.56 | 4.51 | 420.5 | 169.8 | 14.35 | 14.18 |  | 2842.8 | 2852.7 | 151.1
7.0417 | 3900 | 250.2 | 149.5 | 115.3 | 35.1 | 15.5 | 29.9 | 198.5 | 0.048 | 4.5 | 4.55 | 420.7 | 169.9 | 14.37 | 14.19 |  | 2826.3 | 2852.3 | 151
7.05 | 3897 | 250.2 | 149.2 | 115.3 | 35 | 15.5 | 29.9 | 200 | 0.048 | 4.5 | 4.54 | 421.6 | 169.9 | 14.36 | 14.19 |  | 2808.3 | 2703.5 | 151
7.0583 | 3900 | 250.2 | 149.4 | 115.2 | 35.1 | 15.5 | 30 | 198.6 | 0.051 | 4.46 | 4.49 | 422.3 | 170.2 | 14.34 | 14.19 |  | 2685 | 2716.9 | 151
7.0667 | 3901 | 250.2 | 149.5 | 115 | 35 | 15.5 | 30 | 199.1 | 0.049 | 4.46 | 4.52 | 422.9 | 169.9 | 14.38 | 14.18 |  | 2703.8 | 2700.1 | 151
7.075 | 3900 | 249.2 | 149.6 | 114.9 | 34.9 | 15.5 | 30 | 200.7 | 0.048 | 4.48 | 4.45 | 422.3 | 169.5 | 14.35 | 14.17 |  | 2719.3 | 2596.7 | 151.2
7.0833 | 3900 | 250.1 | 149.4 | 114.9 | 34.9 | 15.5 | 30 | 199 | 0.047 | 4.5 | 4.53 | 421.4 | 170.3 | 14.38 | 14.17 |  | 2755.8 | 2798.1 | 151
7.0917 | 3902 | 249.1 | 149.3 | 114.8 | 34.9 | 15.5 | 30.1 | 199.6 | 0.05 | 4.48 | 4.45 | 421.9 | 169.6 | 14.37 | 14.18 |  | 2844.4 | 2722.7 | 151.1
7.1 | 3899 | 250.2 | 149.3 | 114.8 | 35 | 15.5 | 30.1 | 199.8 | 0.051 | 4.51 | 4.5 | 421.4 | 170.3 | 14.39 | 14.16 |  | 2660.7 | 2803.4 | 151
7.1083 | 3901 | 250.3 | 149.4 | 114.7 | 35.1 | 15.5 | 30.1 | 199.6 | 0.052 | 4.48 | 4.48 | 420.7 | 169.7 | 14.37 | 14.17 |  | 2763.2 | 2730.8 | 151
7.1167 | 3900 | 249.7 | 149.4 | 114.7 | 35.1 | 15.5 | 30.1 | 199.2 | 0.051 | 4.54 | 4.46 | 420.7 | 170.2 | 14.35 | 14.15 |  | 2716.8 | 2772.2 | 150.9
7.125 | 3900 | 249.9 | 149.3 | 114.7 | 35 | 15.5 | 30.1 | 201.4 | 0.051 | 4.52 | 4.48 | 420.9 | 170.1 | 14.39 | 14.18 |  | 2583.8 | 2733.6 | 151
7.1333 | 3901 | 250 | 149.3 | 114.9 | 34.9 | 15.5 | 30.1 | 200.6 | 0.051 | 4.48 | 4.49 | 421.6 | 169.7 | 14.35 | 14.18 |  | 2692.4 | 2763.9 | 150.9
7.1417 | 3899 | 250.6 | 149.4 | 115 | 34.9 | 15.5 | 30.1 | 199.6 | 0.05 | 4.52 | 4.49 | 422.1 | 169.7 | 14.38 | 14.16 |  | 2805.5 | 2754.8 | 150.9
7.15 | 3899 | 250.4 | 149.5 | 115.1 | 35 | 15.5 | 30.1 | 201 | 0.05 | 4.53 | 4.51 | 422.5 | 170 | 14.37 | 14.21 |  | 2787.2 | 2761.6 | 151.1
7.1583 | 3899 | 250.3 | 149.3 | 115.1 | 35 | 15.5 | 30.1 | 200 | 0.049 | 4.46 | 4.52 | 422.5 | 169.6 | 14.34 | 14.18 |  | 2740.8 | 2772.8 | 151
7.1667 | 3899 | 249.9 | 149.4 | 115.1 | 35 | 15.5 | 30.1 | 200.7 | 0.061 | 4.48 | 4.51 | 423.1 | 170.3 | 14.36 | 14.15 |  | 2737.8 | 2723.9 | 151
7.175 | 3900 | 250.3 | 149.2 | 115.1 | 35 | 15.5 | 30 | 199.7 | 0.064 | 4.49 | 4.53 | 422.7 | 170 | 14.36 | 14.15 |  | 2661.6 | 2819.2 | 150.9
7.1833 | 3902 | 249.9 | 149.4 | 115.1 | 35 | 15.5 | 30 | 200.5 | 0.055 | 4.46 | 4.54 | 422.2 | 170.2 | 14.33 | 14.16 |  | 2640.9 | 2632 | 151
7.1917 | 3902 | 250.2 | 149.3 | 115.1 | 34.9 | 15.5 | 30 | 200.5 | 0.054 | 4.5 | 4.5 | 421.8 | 170.1 | 14.38 | 14.16 |  | 2726 | 2689.5 | 151
7.2 | 3900 | 250.1 | 149.3 | 115.1 | 34.9 | 15.5 | 29.9 | 199.2 | 0.052 | 4.46 | 4.53 | 421.3 | 169.9 | 14.34 | 14.16 |  | 2831.7 | 2732.9 | 151
7.2083 | 3901 | 249.9 | 149.4 | 115.1 | 35.1 | 15.5 | 29.9 | 197.8 | 0.051 | 4.48 | 4.47 | 421.4 | 169.9 | 14.37 | 14.18 |  | 2735.2 | 2786.9 | 150.9
7.2167 | 3901 | 250.7 | 149.4 | 115.1 | 35 | 15.5 | 29.9 | 199.3 | 0.05 | 4.48 | 4.46 | 420.8 | 170.2 | 14.35 | 14.17 |  | 2694.1 | 2863.7 | 150.9
7.225 | 3901 | 250.1 | 149.4 | 115.1 | 35.1 | 15.5 | 29.9 | 201 | 0.047 | 4.51 | 4.48 | 421.3 | 170.3 | 14.33 | 14.15 |  | 2742.4 | 2713.6 | 151
7.2333 | 3902 | 249.8 | 149.4 | 115.1 | 35.1 | 15.5 | 29.9 | 201 | 0.052 | 4.48 | 4.53 | 420.7 | 170.1 | 14.35 | 14.16 |  | 2773.7 | 2723.6 | 150.9
7.2417 | 3900 | 249.7 | 149.4 | 115 | 35 | 15.5 | 29.9 | 199.6 | 0.049 | 4.45 | 4.49 | 420.8 | 170.5 | 14.35 | 14.18 |  | 2771.3 | 2805.5 | 151
7.25 | 3900 | 250.1 | 149.4 | 115 | 34.9 | 15.5 | 29.9 | 199.5 | 0.048 | 4.54 | 4.51 | 420.9 | 170 | 14.35 | 14.2 |  | 2738.5 | 2801.6 | 151
7.2583 | 3900 | 250.3 | 149.4 | 115 | 34.9 | 15.5 | 29.9 | 199.5 | 0.051 | 4.49 | 4.51 | 420.7 | 170.1 | 14.34 | 14.17 |  | 2777.4 | 2703.3 | 151
7.2667 | 3900 | 250.1 | 149.5 | 115 | 34.9 | 15.5 | 29.9 | 200.4 | 0.047 | 4.52 | 4.51 | 420.7 | 170 | 14.38 | 14.17 |  | 2682.8 | 2693.7 | 151
7.275 | 3898 | 250.1 | 149.4 | 114.9 | 34.9 | 15.5 | 29.8 | 200.3 | 0.05 | 4.48 | 4.53 | 420.9 | 169.4 | 14.38 | 14.2 |  | 2868.3 | 2852.3 | 151
7.2833 | 3901 | 250.1 | 149.5 | 114.9 | 35.1 | 15.5 | 29.8 | 199.9 | 0.05 | 4.51 | 4.5 | 420.7 | 170.3 | 14.36 | 14.18 |  | 2713.7 | 2779.5 | 151.1
7.2917 | 3898 | 249.8 | 149.5 | 114.9 | 35.1 | 15.5 | 29.9 | 198.8 | 0.05 | 4.52 | 4.49 | 421.2 | 170.3 | 14.36 | 14.18 |  | 2745.6 | 2699.8 | 151
7.3 | 3900 | 250 | 149.4 | 114.8 | 35.1 | 15.5 | 29.9 | 201.7 | 0.051 | 4.46 | 4.42 | 421.7 | 170.1 | 14.35 | 14.17 |  | 2704.7 | 2676.6 | 151
7.3083 | 3900 | 250.4 | 149.6 | 114.9 | 35.1 | 15.5 | 29.9 | 201.1 | 0.05 | 4.54 | 4.52 | 422.5 | 169.7 | 14.33 | 14.17 |  | 2741.6 | 2648 | 151.1
7.3167 | 3897 | 250.4 | 149.5 | 114.9 | 34.9 | 15.5 | 29.9 | 199.6 | 0.051 | 4.52 | 4.53 | 422.1 | 169.4 | 14.36 | 14.13 |  | 2712.5 | 2744.4 | 151.1
7.325 | 3901 | 250 | 149.6 | 114.9 | 34.9 | 15.5 | 29.9 | 200.5 | 0.05 | 4.52 | 4.52 | 422.5 | 169.7 | 14.37 | 14.18 |  | 2794.5 | 2743.9 | 151
7.3333 | 3902 | 250.6 | 149.5 | 115 | 35 | 15.5 | 29.9 | 200.6 | 0.049 | 4.52 | 4.49 | 422.9 | 170.2 | 14.38 | 14.18 |  | 2723.8 | 2711.3 | 151
7.3417 | 3900 | 250.2 | 149.5 | 114.9 | 35 | 15.5 | 29.9 | 199.7 | 0.049 | 4.5 | 4.52 | 421.8 | 170.3 | 14.36 | 14.18 |  | 2737.1 | 2772 | 151.1
7.35 | 3900 | 250.3 | 149.6 | 115 | 35 | 15.5 | 30 | 200.2 | 0.048 | 4.52 | 4.46 | 422.4 | 169.7 | 14.35 | 14.17 |  | 2803.3 | 2807.7 | 151.2
7.3583 | 3900 | 249.7 | 149.7 | 115 | 35.1 | 15.5 | 30 | 200.3 | 0.049 | 4.51 | 4.49 | 421.9 | 170.2 | 14.39 | 14.16 |  | 2836 | 2812.7 | 151.1
7.3667 | 3899 | 249.9 | 149.5 | 115 | 35 | 15.5 | 30 | 200.2 | 0.047 | 4.53 | 4.55 | 420.4 | 170 | 14.36 | 14.18 |  | 2701.5 | 2782.1 | 151.1
7.375 | 3899 | 250 | 149.5 | 115 | 35 | 15.5 | 30 | 198.6 | 0.049 | 4.52 | 4.48 | 420.8 | 170.1 | 14.36 | 14.19 |  | 2847.2 | 2676.7 | 151.2
7.3833 | 3898 | 250.2 | 149.5 | 115 | 34.9 | 15.5 | 30 | 199.1 | 0.05 | 4.45 | 4.53 | 420.8 | 169.8 | 14.33 | 14.16 |  | 2689.6 | 2733.2 | 151.1
7.3917 | 3898 | 249.8 | 149.6 | 115 | 34.9 | 15.5 | 30 | 200.7 | 0.049 | 4.48 | 4.5 | 422.8 | 170.4 | 14.37 | 14.15 |  | 2665.5 | 2709.2 | 151.1
7.4 | 3898 | 250.5 | 149.4 | 115 | 35 | 15.5 | 30 | 198.8 | 0.052 | 4.5 | 4.54 | 421.8 | 169.7 | 14.38 | 14.17 |  | 2741.6 | 2792.9 | 151.1
7.4083 | 3900 | 249.9 | 149.4 | 114.9 | 35.1 | 15.5 | 30 | 200.3 | 0.05 | 4.51 | 4.49 | 422.3 | 170.2 | 14.39 | 14.17 |  | 2782.9 | 2770.9 | 151
7.4167 | 3900 | 250.1 | 149.4 | 115 | 35 | 15.5 | 30 | 199.7 | 0.049 | 4.53 | 4.53 | 422.6 | 170.1 | 14.38 | 14.18 |  | 2751.8 | 2735.3 | 151
7.425 | 3900 | 249.8 | 149.2 | 115 | 35 | 15.5 | 30 | 201.4 | 0.047 | 4.46 | 4.56 | 422.6 | 170.2 | 14.33 | 14.16 |  | 2711.6 | 2628.1 | 150.9
7.4333 | 3901 | 250.6 | 149.4 | 115 | 34.9 | 15.5 | 30 | 199.8 | 0.048 | 4.52 | 4.54 | 422.3 | 169.6 | 14.34 | 14.2 |  | 2699 | 2766 | 150.9
7.4417 | 3900 | 250.2 | 149.3 | 115 | 34.9 | 15.5 | 30 | 200.2 | 0.051 | 4.51 | 4.48 | 421.4 | 169.5 | 14.36 | 14.17 |  | 2867.4 | 2747.8 | 150.9
7.45 | 3900 | 249.9 | 149.3 | 115 | 34.9 | 15.5 | 30 | 200.2 | 0.048 | 4.52 | 4.54 | 421.5 | 170.2 | 14.37 | 14.17 |  | 2774.5 | 2800.9 | 150.9
7.4583 | 3902 | 250 | 149.4 | 115 | 35 | 15.5 | 30.1 | 199.9 | 0.047 | 4.52 | 4.47 | 420.5 | 169.6 | 14.36 | 14.17 |  | 2758.8 | 2834.2 | 150.9
7.4667 | 3899 | 249.9 | 149.3 | 115 | 35.1 | 15.5 | 30 | 199.8 | 0.051 | 4.49 | 4.47 | 421 | 169.8 | 14.37 | 14.18 |  | 2775.5 | 2710.7 | 150.9
7.475 | 3900 | 249.6 | 149.3 | 115 | 35 | 15.5 | 30.1 | 200.4 | 0.049 | 4.47 | 4.52 | 421.8 | 169.7 | 14.36 | 14.19 |  | 2764 | 2667.3 | 151
7.4833 | 3900 | 249.9 | 149.4 | 115 | 35 | 15.5 | 30 | 201.3 | 0.047 | 4.5 | 4.51 | 422 | 170 | 14.37 | 14.18 |  | 2715.3 | 2666.6 | 151
7.4917 | 3901 | 249.8 | 149.4 | 115 | 34.9 | 15.5 | 30 | 200.2 | 0.05 | 4.52 | 4.52 | 422.6 | 169.8 | 14.38 | 14.16 |  | 2658.8 | 2711.4 | 151
7.5 | 3900 | 250 | 149.5 | 114.9 | 35 | 15.5 | 30 | 200.1 | 0.05 | 4.51 | 4.53 | 422.8 | 170.2 | 14.35 | 14.16 |  | 2789.9 | 2749.9 | 151
7.5083 | 3900 | 249.7 | 149.5 | 114.9 | 34.9 | 15.5 | 30 | 199.6 | 0.05 | 4.48 | 4.49 | 421.8 | 170 | 14.38 | 14.17 |  | 2648.8 | 2805 | 151
7.5167 | 3900 | 250.4 | 149.6 | 114.9 | 34.9 | 15.5 | 30 | 199.7 | 0.048 | 4.5 | 4.51 | 422 | 169.9 | 14.38 | 14.16 |  | 2851.4 | 2709 | 151
7.525 | 3901 | 249.7 | 149.4 | 114.9 | 35 | 15.5 | 30 | 200.2 | 0.051 | 4.5 | 4.48 | 420.9 | 170.2 | 14.4 | 14.16 |  | 2763.2 | 2686.2 | 151
7.5333 | 3902 | 249.4 | 149.5 | 114.9 | 35 | 15.5 | 30 | 199.4 | 0.05 | 4.5 | 4.54 | 420.4 | 169.9 | 14.4 | 14.17 |  | 2663.7 | 2698.5 | 151
7.5417 | 3900 | 250.1 | 149.3 | 115 | 35 | 15.5 | 30 | 200.7 | 0.054 | 4.43 | 4.49 | 421.5 | 169.6 | 14.38 | 14.19 |  | 2715.5 | 2779.2 | 151
7.55 | 3901 | 249.7 | 149.5 | 115.1 | 35 | 15.5 | 29.9 | 199.9 | 0.05 | 4.51 | 4.47 | 421.3 | 170 | 14.38 | 14.17 |  | 2667.7 | 2787.1 | 151
7.5583 | 3898 | 250 | 149.4 | 115 | 35.1 | 15.5 | 29.9 | 200 | 0.051 | 4.49 | 4.46 | 421.6 | 169.7 | 14.34 | 14.19 |  | 2745.3 | 2777.3 | 151
7.5667 | 3899 | 249.8 | 149.4 | 115.1 | 35 | 15.5 | 29.9 | 199.6 | 0.053 | 4.51 | 4.51 | 422.5 | 170.3 | 14.37 | 14.19 |  | 2738.7 | 2676.6 | 151
7.575 | 3899 | 250.2 | 149.3 | 115.1 | 35 | 15.5 | 29.9 | 199.9 | 0.053 | 4.46 | 4.49 | 422 | 169.9 | 14.38 | 14.18 |  | 2676.4 | 2754.8 | 151
7.5833 | 3903 | 250.2 | 149.5 | 115.1 | 34.9 | 15.5 | 29.9 | 198.9 | 0.048 | 4.49 | 4.5 | 422.2 | 170.2 | 14.33 | 14.17 |  | 2684.3 | 2654.4 | 151
7.5917 | 3901 | 249.7 | 149.4 | 115.1 | 34.9 | 15.5 | 29.9 | 201 | 0.05 | 4.51 | 4.48 | 421.6 | 169.6 | 14.35 | 14.18 |  | 2688.3 | 2773.2 | 151
7.6 | 3902 | 250.3 | 149.2 | 115.1 | 35 | 15.5 | 29.9 | 201.3 | 0.05 | 4.51 | 4.51 | 420.9 | 170.3 | 14.35 | 14.17 |  | 2883.9 | 2740.8 | 151
7.6083 | 3900 | 249.9 | 149.5 | 115.2 | 35 | 15.5 | 29.9 | 199.6 | 0.049 | 4.5 | 4.49 | 420.6 | 170.2 | 14.36 | 14.18 |  | 2885.7 | 2775.7 | 151.1
7.6167 | 3902 | 250.7 | 149.5 | 115.1 | 35 | 15.5 | 29.9 | 200 | 0.048 | 4.48 | 4.51 | 420.9 | 170.4 | 14.36 | 14.17 |  | 2721 | 2766.5 | 151.1
7.625 | 3898 | 250.1 | 149.6 | 115.2 | 35 | 15.5 | 29.9 | 200.2 | 0.049 | 4.52 | 4.51 | 421.4 | 170.3 | 14.39 | 14.2 |  | 2806.5 | 2634.2 | 151.1
7.6333 | 3897 | 249.2 | 149.6 | 115.3 | 35 | 15.5 | 29.9 | 200.2 | 0.049 | 4.46 | 4.5 | 422.3 | 169.8 | 14.34 | 14.17 |  | 2651.2 | 2635.8 | 151.1
7.6417 | 3899 | 249.8 | 149.6 | 115.2 | 35 | 15.5 | 29.9 | 198.3 | 0.051 | 4.53 | 4.48 | 422.3 | 169.9 | 14.35 | 14.19 |  | 2675.7 | 2745.2 | 151.1
7.65 | 3901 | 250.2 | 149.5 | 115.1 | 35 | 15.5 | 29.9 | 199.9 | 0.047 | 4.5 | 4.47 | 421.9 | 169.9 | 14.35 | 14.18 |  | 2680 | 2786.8 | 151.1
7.6583 | 3899 | 249.9 | 149.3 | 114.9 | 35.1 | 15.5 | 30 | 200.1 | 0.046 | 4.44 | 4.48 | 421.3 | 169.9 | 14.38 | 14.18 |  | 2796.4 | 2789.7 | 151
7.6667 | 3902 | 250.2 | 149.1 | 114.9 | 35.1 | 15.5 | 29.9 | 198.7 | 0.045 | 4.55 | 4.48 | 420.6 | 169.8 | 14.36 | 14.18 |  | 2833.4 | 2840 | 151
7.675 | 3900 | 250.7 | 149 | 114.9 | 35 | 15.5 | 30 | 200.1 | 0.045 | 4.53 | 4.52 | 420.8 | 170.1 | 14.35 | 14.17 |  | 2885.9 | 2774.6 | 150.8
7.6833 | 3901 | 250.2 | 149 | 114.8 | 35 | 15.5 | 30 | 199.8 | 0.05 | 4.54 | 4.48 | 421.2 | 169.6 | 14.36 | 14.19 |  | 2739.2 | 2781.9 | 150.8
7.6917 | 3899 | 250 | 148.9 | 114.8 | 35 | 15.5 | 30 | 200.4 | 0.048 | 4.49 | 4.48 | 421.7 | 169.9 | 14.36 | 14.19 |  | 2693.6 | 2726.9 | 150.7
7.7 | 3900 | 250.5 | 149 | 114.7 | 34.9 | 15.5 | 30 | 198.9 | 0.05 | 4.47 | 4.51 | 422.5 | 169.6 | 14.35 | 14.16 |  | 2676.5 | 2698.7 | 150.7
7.7083 | 3900 | 250.3 | 149.1 | 114.7 | 35 | 15.5 | 30 | 199.1 | 0.051 | 4.5 | 4.52 | 422.9 | 170.1 | 14.34 | 14.18 |  | 2746.9 | 2676.3 | 150.6
7.7167 | 3901 | 250.3 | 149.2 | 114.9 | 35 | 15.5 | 30 | 197.8 | 0.047 | 4.53 | 4.48 | 422 | 170.3 | 14.33 | 14.17 |  | 2851.7 | 2791.7 | 150.8
7.725 | 3902 | 249.9 | 149.2 | 115 | 34.9 | 15.5 | 30 | 199.6 | 0.051 | 4.51 | 4.52 | 421.4 | 169.9 | 14.39 | 14.17 |  | 2612.8 | 2822 | 150.8
7.7333 | 3900 | 249.7 | 149.3 | 115.1 | 35 | 15.5 | 30 | 199.9 | 0.053 | 4.51 | 4.53 | 420.7 | 170.2 | 14.34 | 14.18 |  | 2866.1 | 2684.2 | 150.9
7.7417 | 3900 | 249.9 | 149.5 | 115.2 | 35 | 15.5 | 30 | 201.4 | 0.051 | 4.52 | 4.47 | 421 | 169.8 | 14.36 | 14.19 |  | 2723.9 | 2725.8 | 151
7.75 | 3900 | 249.6 | 149.6 | 115.2 | 35 | 15.5 | 30 | 200.7 | 0.052 | 4.52 | 4.51 | 421.9 | 170 | 14.35 | 14.19 |  | 2711.7 | 2750.3 | 151.1
7.7583 | 3900 | 249.8 | 149.4 | 115.3 | 35.1 | 15.5 | 30.1 | 201.1 | 0.051 | 4.54 | 4.49 | 421.8 | 170.2 | 14.36 | 14.17 |  | 2709.3 | 2652.9 | 151.1
7.7667 | 3900 | 249.3 | 149.6 | 115.4 | 35.1 | 15.6 | 30.1 | 200.6 | 0.051 | 4.42 | 4.43 | 421.9 | 170.2 | 14.33 | 14.18 |  | 2737.5 | 2662.6 | 151.2
7.775 | 3901 | 250.3 | 149.7 | 115.3 | 35 | 15.5 | 30.1 | 199.8 | 0.052 | 4.49 | 4.47 | 421.4 | 170.1 | 14.36 | 14.16 |  | 2839.2 | 2763 | 151.2
7.7833 | 3901 | 250.2 | 149.6 | 115.1 | 34.9 | 15.5 | 30.1 | 200.5 | 0.051 | 4.52 | 4.51 | 421.9 | 170.2 | 14.36 | 14.16 |  | 2851.7 | 2692.7 | 151.1
7.7917 | 3899 | 250.5 | 149.5 | 115 | 34.9 | 15.5 | 30.1 | 200.7 | 0.05 | 4.54 | 4.49 | 420.9 | 170.1 | 14.38 | 14.19 |  | 2675.3 | 2795.3 | 151.1
7.8 | 3898 | 249.5 | 149.4 | 114.9 | 34.9 | 15.5 | 30.1 | 200.5 | 0.049 | 4.48 | 4.49 | 421 | 169.5 | 14.35 | 14.16 |  | 2723.4 | 2751.2 | 151.1
7.8083 | 3900 | 250 | 149.3 | 114.7 | 35 | 15.5 | 30.1 | 201.3 | 0.049 | 4.5 | 4.5 | 421 | 169.8 | 14.4 | 14.18 |  | 2751.7 | 2724.5 | 151
7.8167 | 3900 | 249.7 | 149.3 | 114.7 | 35.1 | 15.5 | 30.1 | 200.3 | 0.048 | 4.53 | 4.53 | 421.7 | 170 | 14.35 | 14.16 |  | 2646.6 | 2671.9 | 150.9
7.825 | 3898 | 250.3 | 149.3 | 114.6 | 35.1 | 15.5 | 30.1 | 199.6 | 0.052 | 4.52 | 4.48 | 422.3 | 170.2 | 14.35 | 14.17 |  | 2713.1 | 2677.1 | 150.9
7.8333 | 3901 | 250.3 | 149.2 | 114.8 | 35.1 | 15.5 | 30.1 | 201 | 0.05 | 4.55 | 4.5 | 423 | 169.7 | 14.34 | 14.17 |  | 2842.9 | 2711.2 | 150.8
7.8417 | 3901 | 249.6 | 149.3 | 114.9 | 35 | 15.5 | 30 | 200.7 | 0.052 | 4.55 | 4.51 | 422 | 170.3 | 14.35 | 14.16 |  | 2656.9 | 2788.8 | 150.9
7.85 | 3900 | 250.4 | 149.3 | 115 | 34.9 | 15.5 | 30 | 200.8 | 0.052 | 4.55 | 4.51 | 422.3 | 170.1 | 14.34 | 14.16 |  | 2632.7 | 2706.2 | 150.9
7.8583 | 3901 | 249.9 | 149.2 | 115.1 | 34.9 | 15.5 | 30 | 199.9 | 0.053 | 4.49 | 4.57 | 420.9 | 171.4 | 14.37 | 14.17 |  | 2605.8 | 2725.8 | 150.9
7.8667 | 3899 | 250.5 | 149.3 | 115.2 | 34.9 | 15.4 | 30 | 200.3 | 0.048 | 4.48 | 4.49 | 420.7 | 170.2 | 14.36 | 14.17 |  | 2723.5 | 2758.8 | 150.9
7.875 | 3899 | 249.9 | 149.3 | 115.3 | 35 | 15.5 | 30 | 200.5 | 0.055 | 4.49 | 4.52 | 421.7 | 169.9 | 14.38 | 14.17 |  | 2708.7 | 2664.1 | 151
7.8833 | 3900 | 249.9 | 149.4 | 115.3 | 35.1 | 15.5 | 30 | 199.2 | 0.049 | 4.51 | 4.51 | 420.8 | 170.7 | 14.36 | 14.18 |  | 2836.3 | 2796.9 | 151
7.8917 | 3902 | 249.5 | 149.4 | 115.3 | 35.1 | 15.4 | 30 | 199.6 | 0.048 | 4.53 | 4.47 | 421.3 | 170 | 14.38 | 14.18 |  | 2717.3 | 2705.9 | 151
7.9 | 3900 | 250 | 149.5 | 115.2 | 35.1 | 15.5 | 30 | 200.7 | 0.049 | 4.49 | 4.44 | 421.8 | 170 | 14.37 | 14.19 |  | 2748.6 | 2742.2 | 151.1
7.9083 | 3901 | 249.6 | 149.4 | 115 | 35 | 15.5 | 30 | 199.5 | 0.048 | 4.57 | 4.5 | 421.9 | 169.9 | 14.36 | 14.17 |  | 2658.3 | 2636.2 | 151
7.9167 | 3900 | 249.8 | 149.5 | 114.9 | 34.9 | 15.5 | 30 | 199.5 | 0.05 | 4.5 | 4.5 | 421.6 | 170.3 | 14.37 | 14.18 |  | 2655.5 | 2731.9 | 151
7.925 | 3901 | 250.3 | 149.5 | 114.8 | 34.9 | 15.5 | 30 | 199.3 | 0.047 | 4.57 | 4.46 | 421 | 170 | 14.34 | 14.14 |  | 2700.4 | 2744.8 | 151.1
7.9333 | 3899 | 250.3 | 149.3 | 114.8 | 35 | 15.5 | 30 | 200.9 | 0.05 | 4.51 | 4.51 | 421.1 | 169.7 | 14.34 | 14.19 |  | 2726.3 | 2779.5 | 151
7.9417 | 3899 | 249.2 | 149.6 | 114.7 | 35.1 | 15.5 | 30.1 | 200.5 | 0.05 | 4.4 | 4.48 | 421 | 170.1 | 14.39 | 14.17 |  | 2757.3 | 2788.4 | 151.1
7.95 | 3900 | 250.1 | 149.5 | 114.7 | 35.1 | 15.5 | 30.1 | 204.1 | 0.05 | 4.54 | 4.54 | 421 | 170.3 | 14.37 | 14.18 |  | 2731.1 | 2766 | 151
7.9583 | 3899 | 249.8 | 149.5 | 114.7 | 35.1 | 15.5 | 30 | 200.3 | 0.051 | 4.51 | 4.54 | 421.9 | 170 | 14.37 | 14.18 |  | 2790.9 | 2727 | 151
7.9667 | 3898 | 250 | 149.4 | 114.9 | 35 | 15.5 | 30 | 200.5 | 0.052 | 4.53 | 4.51 | 422.5 | 170.3 | 14.37 | 14.14 |  | 2683.9 | 2698.1 | 151
7.975 | 3902 | 249.9 | 149.5 | 115 | 35 | 15.5 | 30.1 | 200.5 | 0.054 | 4.48 | 4.5 | 421.9 | 170.3 | 14.36 | 14.16 |  | 2821.3 | 2749.6 | 151.1
7.9833 | 3900 | 250.3 | 149.5 | 115.1 | 35 | 15.5 | 30.1 | 200.3 | 0.055 | 4.46 | 4.53 | 421.4 | 170 | 14.39 | 14.16 |  | 2759.1 | 2693.1 | 151.1
7.9917 | 3900 | 250.1 | 149.9 | 115.3 | 35 | 15.5 | 30.1 | 200.1 | 0.055 | 4.52 | 4.51 | 420.7 | 170.1 | 14.36 | 14.16 |  | 2754.9 | 2758.9 | 151.3
8 | 3900 | 249.9 | 149.7 | 115.4 | 35 | 15.5 | 30.1 | 199.4 | 0.054 | 4.45 | 4.48 | 420.4 | 169.5 | 14.36 | 14.15 |  | 2760.4 | 2729.7 | 151.3
8.0083 | 3899 | 250.1 | 149.6 | 115.5 | 35 | 15.5 | 30.1 | 199.3 | 0.05 | 4.52 | 4.5 | 420.8 | 169.9 | 14.34 | 14.15 |  | 2801.8 | 2749.1 | 151.2
8.0167 | 3900 | 250.5 | 149.1 | 115.2 | 35 | 15.5 | 30.1 | 199 | 0.05 | 4.47 | 4.51 | 422.4 | 170 | 14.34 | 14.16 |  | 2699.6 | 2782.8 | 151
8.025 | 3901 | 250 | 149 | 115 | 35 | 15.5 | 30.1 | 200.3 | 0.053 | 4.53 | 4.49 | 422.7 | 170.2 | 14.35 | 14.17 |  | 2839 | 2773.1 | 150.9
8.0333 | 3899 | 249.9 | 149 | 114.9 | 35.1 | 15.5 | 30.1 | 199 | 0.05 | 4.48 | 4.52 | 422.3 | 170.6 | 14.39 | 14.16 |  | 2706.7 | 2633.7 | 150.9
8.0417 | 3900 | 250.3 | 149.3 | 114.7 | 35 | 15.5 | 30.1 | 201.1 | 0.048 | 4.54 | 4.5 | 421.4 | 170.7 | 14.36 | 14.15 |  | 2701.7 | 2714.4 | 150.9
8.05 | 3901 | 249.9 | 149.2 | 114.7 | 35 | 15.5 | 30.2 | 200.5 | 0.051 | 4.51 | 4.49 | 421.7 | 169.9 | 14.36 | 14.15 |  | 2708.9 | 2626.7 | 150.8
8.0583 | 3901 | 250.6 | 149.1 | 114.6 | 35 | 15.5 | 30.2 | 200.1 | 0.049 | 4.54 | 4.52 | 420.8 | 169.6 | 14.37 | 14.16 |  | 2803.4 | 2789.2 | 150.8
8.0667 | 3900 | 249.9 | 149 | 114.6 | 34.9 | 15.5 | 30.1 | 199.3 | 0.048 | 4.51 | 4.51 | 421.7 | 170.2 | 14.37 | 14.15 |  | 2767.7 | 2641.3 | 150.7
8.075 | 3899 | 250.1 | 149.3 | 114.8 | 34.9 | 15.5 | 30.1 | 201.4 | 0.049 | 4.47 | 4.51 | 421.1 | 170.2 | 14.36 | 14.17 |  | 2724.3 | 2768.5 | 150.8
8.0833 | 3898 | 250 | 149.4 | 115 | 34.9 | 15.5 | 30 | 199.6 | 0.051 | 4.47 | 4.49 | 422.3 | 170.1 | 14.35 | 14.18 |  | 2637.4 | 2710.9 | 150.8
8.0917 | 3900 | 249.9 | 149.7 | 115 | 35 | 15.5 | 30 | 199.3 | 0.051 | 4.6 | 4.51 | 422.3 | 169.9 | 14.34 | 14.18 |  | 2709.7 | 2717.3 | 151
8.1 | 3901 | 250.3 | 149.7 | 115.1 | 35 | 15.5 | 30 | 201.2 | 0.051 | 4.59 | 4.45 | 421.9 | 170.2 | 14.35 | 14.18 |  | 2630.2 | 2676 | 151
8.1083 | 3900 | 250 | 149.8 | 115.2 | 35.1 | 15.5 | 30 | 199.7 | 0.049 | 4.52 | 4.47 | 422.8 | 170.2 | 14.38 | 14.17 |  | 2695.9 | 2646.5 | 151.1
8.1167 | 3900 | 249.8 | 149.8 | 115.3 | 35.2 | 15.5 | 30 | 200.3 | 0.047 | 4.48 | 4.54 | 422.3 | 170 | 14.34 | 14.17 |  | 2754.9 | 2692.7 | 151.2
8.125 | 3900 | 249.9 | 150 | 115.3 | 35 | 15.5 | 29.9 | 200.2 | 0.05 | 4.51 | 4.49 | 422 | 169.7 | 14.34 | 14.15 |  | 2617.7 | 2644.4 | 151.3
8.1333 | 3901 | 249.6 | 150 | 115.3 | 35 | 15.5 | 29.9 | 199.4 | 0.05 | 4.53 | 4.5 | 421.8 | 170 | 14.34 | 14.15 |  | 2587.4 | 2813.3 | 151.4
8.1417 | 3900 | 250.1 | 149.9 | 115.3 | 34.9 | 15.5 | 29.9 | 199.9 | 0.052 | 4.5 | 4.52 | 421.4 | 170 | 14.37 | 14.16 |  | 2738.5 | 2729.3 | 151.3
8.15 | 3899 | 249.7 | 149.5 | 115.1 | 34.9 | 15.5 | 29.9 | 200.6 | 0.051 | 4.51 | 4.5 | 421.2 | 170.1 | 14.36 | 14.16 |  | 2839.4 | 2805.2 | 151.3
8.1583 | 3902 | 250.4 | 149 | 115 | 35 | 15.5 | 29.9 | 200.4 | 0.05 | 4.49 | 4.54 | 421.2 | 170 | 14.34 | 14.17 |  | 2741.1 | 2835.9 | 151
8.1667 | 3899 | 249.9 | 149 | 114.9 | 35.1 | 15.6 | 29.9 | 201.1 | 0.052 | 4.51 | 4.51 | 420.9 | 170.6 | 14.37 | 14.18 |  | 2803.2 | 2753.7 | 150.9
8.175 | 3901 | 250 | 148.9 | 114.8 | 35.1 | 15.6 | 29.9 | 201.6 | 0.048 | 4.52 | 4.49 | 420.7 | 170.3 | 14.34 | 14.18 |  | 2819.3 | 2787.9 | 150.8
8.1833 | 3900 | 250.1 | 148.9 | 114.8 | 35 | 15.6 | 29.9 | 200.6 | 0.046 | 4.5 | 4.51 | 421.2 | 169.9 | 14.35 | 14.16 |  | 2657.8 | 2715.4 | 150.8
8.1917 | 3900 | 249.7 | 148.9 | 114.7 | 35 | 15.6 | 29.9 | 198.4 | 0.05 | 4.51 | 4.49 | 421.9 | 170.2 | 14.35 | 14.18 |  | 2684.4 | 2753.9 | 150.7
8.2 | 3900 | 249.8 | 149 | 114.7 | 35 | 15.6 | 29.9 | 199.1 | 0.048 | 4.51 | 4.51 | 421.8 | 170.5 | 14.39 | 14.2 |  | 2757.5 | 2791.8 | 150.8
8.2083 | 3899 | 249.5 | 149.2 | 114.7 | 34.9 | 15.5 | 29.9 | 198.5 | 0.051 | 4.53 | 4.5 | 422 | 170 | 14.37 | 14.16 |  | 2670.2 | 2786.8 | 150.8
8.2167 | 3899 | 250 | 149.2 | 114.9 | 34.9 | 15.5 | 29.9 | 199.3 | 0.051 | 4.49 | 4.51 | 422.4 | 169.8 | 14.36 | 14.18 |  | 2700.9 | 2747.2 | 150.8
8.225 | 3901 | 250.2 | 149.3 | 115 | 34.9 | 15.5 | 29.9 | 200.3 | 0.05 | 4.49 | 4.54 | 422 | 170.3 | 14.32 | 14.17 |  | 2698.4 | 2613.2 | 150.9
8.2333 | 3901 | 250 | 149.3 | 115.1 | 34.9 | 15.5 | 29.9 | 200.5 | 0.048 | 4.49 | 4.5 | 421.6 | 169.7 | 14.37 | 14.17 |  | 2755 | 2750 | 151
8.2417 | 3902 | 250.4 | 149.5 | 115.2 | 35 | 15.5 | 29.9 | 197.9 | 0.052 | 4.51 | 4.52 | 421.5 | 170.3 | 14.35 | 14.19 |  | 2767.5 | 2787.9 | 151.1
8.25 | 3900 | 249.6 | 149.6 | 115.3 | 35.1 | 15.5 | 29.9 | 200.3 | 0.047 | 4.54 | 4.47 | 420.6 | 170.1 | 14.36 | 14.17 |  | 2811.7 | 2821.3 | 151.2
8.2583 | 3900 | 249.9 | 149.7 | 115.3 | 35.1 | 15.5 | 29.9 | 200.5 | 0.049 | 4.5 | 4.52 | 420.9 | 170 | 14.39 | 14.18 |  | 2930.3 | 2770.2 | 151.3
8.2667 | 3899 | 249.9 | 149.8 | 115.4 | 35 | 15.5 | 29.9 | 200.6 | 0.049 | 4.5 | 4.54 | 420.7 | 169.7 | 14.37 | 14.18 |  | 2842.7 | 2762.1 | 151.3
8.275 | 3897 | 250.3 | 149.6 | 115.1 | 35 | 15.4 | 29.9 | 200.5 | 0.048 | 4.51 | 4.48 | 422.1 | 170 | 14.34 | 14.15 |  | 2645.7 | 2782 | 151.2
8.2833 | 3898 | 249.3 | 149.3 | 115 | 35 | 15.5 | 30 | 199.8 | 0.05 | 4.46 | 4.57 | 421.9 | 169.6 | 14.39 | 14.14 |  | 2639.9 | 2638 | 151.1
8.2917 | 3900 | 250.7 | 149 | 114.9 | 34.9 | 15.5 | 30 | 199.9 | 0.05 | 4.52 | 4.48 | 422 | 170 | 14.34 | 14.18 |  | 2735.3 | 2783.2 | 150.9
8.3 | 3901 | 250 | 149 | 114.9 | 34.9 | 15.4 | 30 | 199.6 | 0.048 | 4.51 | 4.51 | 421.6 | 169.8 | 14.35 | 14.19 |  | 2822.7 | 2780.3 | 150.9
8.3083 | 3900 | 249.3 | 149 | 114.8 | 34.9 | 15.4 | 30 | 200.5 | 0.051 | 4.48 | 4.47 | 421.8 | 169.8 | 14.37 | 14.17 |  | 2523.5 | 2781.5 | 150.9
8.3167 | 3901 | 250.3 | 148.9 | 114.8 | 35.1 | 15.4 | 30.1 | 200.1 | 0.049 | 4.44 | 4.47 | 420.9 | 170.5 | 14.39 | 14.15 |  | 2737.6 | 2749.7 | 150.7
8.325 | 3903 | 250.2 | 149 | 114.8 | 35 | 15.4 | 30.1 | 198.8 | 0.047 | 4.5 | 4.53 | 420.6 | 169.9 | 14.36 | 14.18 |  | 2610.5 | 2825.5 | 150.8
8.3333 | 3900 | 249.8 | 149 | 114.8 | 35 | 15.4 | 30.1 | 200.2 | 0.05 | 4.51 | 4.53 | 420.7 | 170.2 | 14.37 | 14.16 |  | 2696.1 | 2749 | 150.7
8.3417 | 3900 | 250.2 | 149.2 | 114.7 | 35.1 | 15.4 | 30.1 | 199.9 | 0.051 | 4.52 | 4.5 | 421.2 | 169.8 | 14.36 | 14.15 |  | 2830.4 | 2792.1 | 150.8
8.35 | 3899 | 249.5 | 149.3 | 114.8 | 35.1 | 15.5 | 30.1 | 200 | 0.051 | 4.5 | 4.51 | 421.6 | 170.3 | 14.38 | 14.13 |  | 2645 | 2675.7 | 150.9
8.3583 | 3897 | 250.2 | 149.4 | 115 | 35.1 | 15.5 | 30.1 | 200.8 | 0.052 | 4.51 | 4.51 | 422.9 | 169.9 | 14.34 | 14.17 |  | 2720.2 | 2709.2 | 150.9
8.3667 | 3901 | 249.5 | 149.5 | 115.1 | 35.1 | 15.5 | 30.1 | 199.9 | 0.051 | 4.5 | 4.52 | 423 | 170.2 | 14.36 | 14.17 |  | 2745 | 2752.2 | 151.1
8.375 | 3899 | 250.4 | 149.8 | 115.2 | 35 | 15.5 | 30.1 | 199.5 | 0.05 | 4.54 | 4.58 | 422.4 | 169.8 | 14.35 | 14.18 |  | 2681.8 | 2656.9 | 151.1
8.3833 | 3901 | 250.2 | 149.8 | 115.2 | 34.9 | 15.5 | 30.1 | 200.2 | 0.05 | 4.49 | 4.53 | 421.3 | 169.8 | 14.35 | 14.17 |  | 2642.8 | 2720.7 | 151.2
8.3917 | 3903 | 250.1 | 149.6 | 115.2 | 34.8 | 15.5 | 30 | 200.6 | 0.049 | 4.49 | 4.52 | 421.7 | 170 | 14.35 | 14.16 |  | 2778.2 | 2709.7 | 151.2
8.4 | 3901 | 250.4 | 149.8 | 115.2 | 34.8 | 15.5 | 30 | 200.6 | 0.052 | 4.54 | 4.5 | 421 | 170 | 14.35 | 14.16 |  | 2848.8 | 2832 | 151.2
8.4083 | 3900 | 249.6 | 149.8 | 115.3 | 35.1 | 15.6 | 30 | 197.4 | 0.052 | 4.49 | 4.51 | 420.6 | 170.1 | 14.37 | 14.15 |  | 2783.5 | 2770.3 | 151.2
8.4167 | 3901 | 249.3 | 149.5 | 115.1 | 35.2 | 15.5 | 30 | 198.9 | 0.05 | 4.48 | 4.46 | 420.5 | 169.6 | 14.32 | 14.15 |  | 2717.6 | 2703.7 | 151.1
8.425 | 3902 | 250.5 | 149.3 | 115 | 35.1 | 15.5 | 29.9 | 199.7 | 0.051 | 4.46 | 4.48 | 420.5 | 170 | 14.35 | 14.16 |  | 2727.4 | 2783.3 | 151
8.4333 | 3899 | 250.5 | 149.3 | 114.9 | 35 | 15.5 | 29.9 | 201.4 | 0.048 | 4.57 | 4.49 | 420.5 | 170.4 | 14.34 | 14.18 |  | 2870.5 | 2788.6 | 151
8.4417 | 3900 | 249.5 | 149.2 | 114.8 | 35 | 15.6 | 29.9 | 200.2 | 0.049 | 4.46 | 4.47 | 421.4 | 170.3 | 14.34 | 14.17 |  | 2838.3 | 2698.5 | 150.9
8.45 | 3899 | 250.1 | 149.2 | 114.8 | 35 | 15.6 | 29.9 | 202 | 0.049 | 4.48 | 4.45 | 421.7 | 170.1 | 14.35 | 14.17 |  | 2653.5 | 2721 | 151
8.4583 | 3900 | 249.7 | 149.4 | 114.8 | 35 | 15.5 | 29.9 | 199.8 | 0.048 | 4.54 | 4.47 | 421.8 | 169.9 | 14.41 | 14.18 |  | 2661.7 | 2703.6 | 150.9
8.4667 | 3899 | 249.8 | 149.3 | 114.7 | 35 | 15.5 | 29.9 | 201 | 0.05 | 4.51 | 4.53 | 422.4 | 169.9 | 14.35 | 14.16 |  | 2669.8 | 2748.1 | 150.9
8.475 | 3899 | 249.7 | 149.3 | 114.8 | 35 | 15.5 | 29.9 | 199.3 | 0.048 | 4.49 | 4.51 | 422.1 | 170.1 | 14.39 | 14.17 |  | 2634.3 | 2749.3 | 151
8.4833 | 3901 | 250.1 | 149.3 | 114.8 | 35 | 15.5 | 29.9 | 200.2 | 0.052 | 4.54 | 4.46 | 422.4 | 170.4 | 14.37 | 14.18 |  | 2815.1 | 2752.2 | 150.9
8.4917 | 3901 | 249.1 | 149.3 | 114.9 | 35 | 15.5 | 29.9 | 198.6 | 0.05 | 4.52 | 4.46 | 422.3 | 170.2 | 14.39 | 14.2 |  | 2635.4 | 2719.4 | 150.9
8.5 | 3899 | 250.3 | 149.3 | 115 | 35 | 15.5 | 29.9 | 198.2 | 0.048 | 4.54 | 4.5 | 421.7 | 169.9 | 14.38 | 14.16 |  | 2763.6 | 2680.5 | 151
8.5083 | 3900 | 250 | 149.3 | 115.1 | 35 | 15.5 | 29.9 | 197.8 | 0.051 | 4.51 | 4.48 | 422.3 | 170 | 14.35 | 14.17 |  | 2694.8 | 2727.2 | 151
8.5167 | 3901 | 249.7 | 149.2 | 115.1 | 35 | 15.5 | 29.9 | 199 | 0.052 | 4.49 | 4.52 | 422.1 | 170 | 14.38 | 14.18 |  | 2718.3 | 2784.7 | 151
8.525 | 3899 | 250 | 149.4 | 115.2 | 35 | 15.5 | 29.8 | 198.8 | 0.049 | 4.55 | 4.54 | 421 | 169.9 | 14.39 | 14.15 |  | 2911.1 | 2802.4 | 151
8.5333 | 3903 | 249.6 | 149.3 | 115.3 | 35 | 15.5 | 29.8 | 200.5 | 0.05 | 4.5 | 4.46 | 420.5 | 170.2 | 14.36 | 14.16 |  | 2794.3 | 2722.9 | 151
8.5417 | 3899 | 250.3 | 149.4 | 115.3 | 35 | 15.5 | 29.8 | 198.2 | 0.053 | 4.59 | 4.51 | 420.9 | 170 | 14.33 | 14.16 |  | 2796.5 | 2803 | 151.2
8.55 | 3899 | 249.8 | 149.6 | 115.3 | 35.1 | 15.5 | 29.9 | 197.6 | 0.052 | 4.53 | 4.51 | 421.4 | 170 | 14.36 | 14.18 |  | 2814.8 | 2718.5 | 151.1
8.5583 | 3899 | 249.6 | 149.4 | 115.1 | 35.1 | 15.4 | 29.9 | 198.5 | 0.05 | 4.54 | 4.52 | 420.5 | 169.7 | 14.37 | 14.18 |  | 2760.4 | 2808.8 | 151.1
8.5667 | 3898 | 249.8 | 149.5 | 115 | 35.1 | 15.4 | 29.9 | 201.2 | 0.051 | 4.47 | 4.49 | 420.7 | 170 | 14.36 | 14.17 |  | 2834 | 2754.1 | 151.1
8.575 | 3899 | 250.6 | 149.6 | 114.9 | 35 | 15.5 | 29.9 | 199.9 | 0.05 | 4.53 | 4.57 | 421.9 | 170 | 14.33 | 14.16 |  | 2709.5 | 2738.9 | 151.1
8.5833 | 3898 | 249.7 | 149.1 | 114.8 | 34.9 | 15.5 | 29.9 | 200 | 0.049 | 4.5 | 4.46 | 421.5 | 169.8 | 14.36 | 14.18 |  | 2659.1 | 2690.9 | 150.9
8.5917 | 3900 | 250.4 | 149.1 | 114.8 | 34.9 | 15.5 | 29.9 | 200.7 | 0.048 | 4.47 | 4.51 | 422.1 | 169.9 | 14.33 | 14.18 |  | 2737.5 | 2683.7 | 150.9
8.6 | 3900 | 250.5 | 149.4 | 114.8 | 35 | 15.5 | 30 | 198.8 | 0.049 | 4.45 | 4.51 | 421.5 | 169.7 | 14.35 | 14.16 |  | 2814.8 | 2812.1 | 151
8.6083 | 3901 | 250.3 | 149.3 | 114.7 | 35 | 15.5 | 30 | 200.4 | 0.05 | 4.54 | 4.53 | 422 | 169.8 | 14.38 | 14.18 |  | 2726.9 | 2794 | 151
8.6167 | 3900 | 250 | 149.2 | 114.7 | 35.1 | 15.5 | 30 | 198.9 | 0.05 | 4.51 | 4.48 | 421.2 | 170.9 | 14.35 | 14.15 |  | 2625.7 | 2783.4 | 150.9
8.625 | 3899 | 249.8 | 149.2 | 114.9 | 35.1 | 15.5 | 30 | 199.8 | 0.053 | 4.48 | 4.5 | 420.2 | 169.6 | 14.37 | 14.15 |  | 2815.6 | 2705.5 | 151
8.6333 | 3900 | 250.3 | 149.2 | 115.1 | 35.1 | 15.5 | 30 | 201.4 | 0.045 | 4.49 | 4.52 | 421 | 169.9 | 14.36 | 14.16 |  | 2625.6 | 2798.4 | 151
8.6417 | 3897 | 250.6 | 149.5 | 115.1 | 35 | 15.5 | 30 | 200 | 0.049 | 4.51 | 4.54 | 421.5 | 170 | 14.34 | 14.15 |  | 2691.5 | 2747 | 151.1
8.65 | 3901 | 250 | 149.4 | 115.2 | 35 | 15.5 | 30 | 199.1 | 0.05 | 4.5 | 4.47 | 422.4 | 169.7 | 14.36 | 14.16 |  | 2754.2 | 2794.2 | 151
8.6583 | 3898 | 249.7 | 149.4 | 115.2 | 34.9 | 15.5 | 30 | 200.3 | 0.046 | 4.52 | 4.48 | 423.1 | 171.3 | 14.37 | 14.17 |  | 2693.6 | 2787.7 | 151
8.6667 | 3901 | 249.8 | 149.4 | 115.3 | 35 | 15.6 | 30 | 199.9 | 0.048 | 4.54 | 4.48 | 422.3 | 170.1 | 14.35 | 14.16 |  | 2938.5 | 2689.4 | 151.1
8.675 | 3900 | 250.2 | 149.5 | 115.3 | 35.1 | 15.6 | 30 | 201.1 | 0.048 | 4.51 | 4.51 | 421.8 | 169.9 | 14.36 | 14.17 |  | 2658.2 | 2855.9 | 151.1
8.6833 | 3901 | 249 | 149.6 | 115.2 | 35.1 | 15.6 | 30.1 | 200.6 | 0.05 | 4.53 | 4.43 | 422.1 | 170.1 | 14.34 | 14.14 |  | 2663.1 | 2731.6 | 151.2
8.6917 | 3902 | 249.7 | 149.4 | 115.1 | 35 | 15.5 | 30.1 | 199 | 0.049 | 4.48 | 4.5 | 421.5 | 169.6 | 14.37 | 14.17 |  | 2705.5 | 2737.7 | 151.1
8.7 | 3898 | 250.6 | 149.2 | 114.9 | 35 | 15.5 | 30.1 | 201.9 | 0.047 | 4.45 | 4.49 | 421 | 169.8 | 14.34 | 14.17 |  | 2724.7 | 2768.3 | 151
8.7083 | 3899 | 250.8 | 149 | 114.9 | 34.9 | 15.5 | 30.1 | 201.2 | 0.047 | 4.49 | 4.49 | 421.4 | 170.3 | 14.37 | 14.17 |  | 2772 | 2818.1 | 150.9
8.7167 | 3897 | 250.2 | 149 | 114.8 | 34.8 | 15.5 | 30 | 199.4 | 0.053 | 4.51 | 4.53 | 422.1 | 169.6 | 14.38 | 14.13 |  | 2820.5 | 2799.5 | 150.8
8.725 | 3899 | 250 | 149 | 114.7 | 34.8 | 15.5 | 30 | 198.2 | 0.05 | 4.48 | 4.51 | 422.3 | 170 | 14.36 | 14.18 |  | 2699.2 | 2703.5 | 150.7
8.7333 | 3900 | 249.8 | 149 | 114.6 | 34.9 | 15.5 | 30 | 200 | 0.049 | 4.44 | 4.49 | 422.2 | 169.5 | 14.38 | 14.16 |  | 2644.6 | 2685.3 | 150.7
8.7417 | 3900 | 250.2 | 149.1 | 114.7 | 35.1 | 15.5 | 30 | 199.3 | 0.05 | 4.5 | 4.51 | 422.4 | 169.9 | 14.34 | 14.16 |  | 2744.7 | 2714.8 | 150.7
8.75 | 3900 | 249.5 | 149.3 | 114.9 | 35.1 | 15.5 | 30 | 199.3 | 0.052 | 4.46 | 4.48 | 423.2 | 169.4 | 14.37 | 14.17 |  | 2739.6 | 2753.4 | 150.9
8.7583 | 3903 | 250.2 | 149.4 | 115.1 | 35.1 | 15.5 | 30 | 200.7 | 0.05 | 4.56 | 4.47 | 420.9 | 170.1 | 14.35 | 14.19 |  | 2844.5 | 2813 | 150.9
8.7667 | 3902 | 250.3 | 149.4 | 115.1 | 35.1 | 15.5 | 30 | 200.3 | 0.05 | 4.51 | 4.52 | 420.6 | 169.9 | 14.36 | 14.19 |  | 2783.5 | 2860.1 | 151
8.775 | 3900 | 250 | 149.6 | 115.2 | 35 | 15.5 | 30 | 199.4 | 0.048 | 4.46 | 4.48 | 421.2 | 169.8 | 14.38 | 14.18 |  | 2783.8 | 2786 | 151.1
8.7833 | 3897 | 249.8 | 149.7 | 115.3 | 34.9 | 15.5 | 30 | 198.3 | 0.049 | 4.46 | 4.49 | 422.1 | 169.5 | 14.36 | 14.19 |  | 2773.1 | 2681 | 151.2
8.7917 | 3900 | 249.8 | 149.7 | 115.3 | 34.9 | 15.5 | 30 | 200.4 | 0.053 | 4.46 | 4.5 | 421.9 | 169.8 | 14.35 | 14.14 |  | 2756.8 | 2651.2 | 151.2
8.8 | 3899 | 250.2 | 149.7 | 115.3 | 35 | 15.5 | 30 | 200.2 | 0.05 | 4.53 | 4.48 | 422.1 | 169.7 | 14.35 | 14.16 |  | 2773.4 | 2725.5 | 151.3
8.8083 | 3899 | 249.3 | 149.5 | 115.2 | 35 | 15.5 | 30 | 200.1 | 0.052 | 4.46 | 4.52 | 422 | 170.2 | 14.34 | 14.16 |  | 2712.9 | 2708.8 | 151.3
8.8167 | 3901 | 249.9 | 149.4 | 115 | 35.1 | 15.5 | 30 | 199.5 | 0.048 | 4.49 | 4.55 | 421.9 | 170.1 | 14.33 | 14.18 |  | 2875.3 | 2760.3 | 151.2
8.825 | 3901 | 250.1 | 149.1 | 114.9 | 35.1 | 15.5 | 30.1 | 199.9 | 0.046 | 4.52 | 4.54 | 421.3 | 169.8 | 14.36 | 14.16 |  | 2669.4 | 2806.3 | 151
8.8333 | 3900 | 249.6 | 149 | 114.8 | 35 | 15.5 | 30.1 | 201.1 | 0.052 | 4.5 | 4.47 | 420.9 | 170.4 | 14.39 | 14.18 |  | 2791.4 | 2762.8 | 150.9
8.8417 | 3899 | 249.3 | 149 | 114.8 | 35 | 15.5 | 30.1 | 200.6 | 0.05 | 4.55 | 4.51 | 420.5 | 170.2 | 14.39 | 14.16 |  | 2772.5 | 2704.6 | 150.8
8.85 | 3899 | 249.8 | 148.9 | 114.7 | 35 | 15.5 | 30.1 | 199.9 | 0.053 | 4.51 | 4.5 | 420.8 | 170.3 | 14.36 | 14.16 |  | 2662.5 | 2742.4 | 150.8
8.8583 | 3898 | 250 | 148.8 | 114.6 | 35 | 15.5 | 30 | 199.8 | 0.051 | 4.48 | 4.5 | 421.9 | 170 | 14.35 | 14.14 |  | 2737.5 | 2720.6 | 150.7
8.8667 | 3900 | 249.8 | 148.9 | 114.8 | 35 | 15.5 | 30.1 | 200.2 | 0.053 | 4.51 | 4.53 | 422.5 | 170 | 14.37 | 14.13 |  | 2743.2 | 2694.1 | 150.7
8.875 | 3900 | 249.5 | 149.1 | 114.9 | 35 | 15.6 | 30.1 | 201.8 | 0.051 | 4.47 | 4.5 | 421.8 | 170.5 | 14.39 | 14.14 |  | 2620.4 | 2753.3 | 150.7
8.8833 | 3901 | 249.9 | 149.3 | 115.1 | 35 | 15.6 | 30 | 199.7 | 0.051 | 4.42 | 4.42 | 422.4 | 169.8 | 14.35 | 14.16 |  | 2655.3 | 2733.8 | 150.9
8.8917 | 3900 | 250.2 | 149.5 | 115.1 | 35.1 | 15.6 | 30.1 | 200.3 | 0.052 | 4.47 | 4.42 | 421.2 | 170.2 | 14.38 | 14.15 |  | 2730.2 | 2839.3 | 151
8.9 | 3901 | 250.1 | 149.6 | 115.2 | 35 | 15.6 | 30 | 199.1 | 0.048 | 4.49 | 4.48 | 420.8 | 170 | 14.37 | 14.16 |  | 2806.6 | 2727.9 | 151.1
8.9083 | 3900 | 249.5 | 149.8 | 115.2 | 35 | 15.6 | 30 | 200.2 | 0.048 | 4.49 | 4.5 | 421.1 | 170.2 | 14.36 | 14.15 |  | 2694.4 | 2686.3 | 151.2
8.9167 | 3900 | 249.8 | 149.6 | 115.3 | 35 | 15.6 | 30 | 200.6 | 0.051 | 4.49 | 4.52 | 420.7 | 170.3 | 14.39 | 14.17 |  | 2747.6 | 2832.8 | 151.1
8.925 | 3900 | 249.7 | 149.7 | 115.3 | 34.9 | 15.6 | 30 | 199.3 | 0.05 | 4.47 | 4.44 | 421.7 | 170 | 14.37 | 14.17 |  | 2681.6 | 2721.7 | 151.2
8.9333 | 3899 | 249.7 | 149.8 | 115.2 | 34.9 | 15.6 | 30 | 201.3 | 0.051 | 4.51 | 4.5 | 420.5 | 170.3 | 14.37 | 14.17 |  | 2711.3 | 2764.8 | 151.2
8.9417 | 3900 | 249.4 | 149.7 | 115 | 34.9 | 15.5 | 30 | 201.3 | 0.05 | 4.46 | 4.52 | 422.2 | 169.6 | 14.37 | 14.14 |  | 2639.5 | 2680.6 | 151.2
8.95 | 3900 | 250 | 149.3 | 114.9 | 35 | 15.5 | 30 | 197.8 | 0.05 | 4.49 | 4.53 | 421.4 | 169.9 | 14.38 | 14.17 |  | 2738.1 | 2751.9 | 151.1
8.9583 | 3901 | 249.3 | 149.2 | 114.9 | 35.1 | 15.5 | 30 | 200.8 | 0.05 | 4.51 | 4.53 | 420.4 | 169.9 | 14.38 | 14.16 |  | 2674.2 | 2713.4 | 151
8.9667 | 3901 | 249.7 | 149.1 | 114.8 | 35.1 | 15.5 | 30.1 | 199.2 | 0.046 | 4.53 | 4.5 | 420 | 170.4 | 14.37 | 14.15 |  | 2728.2 | 2743.1 | 150.9
8.975 | 3900 | 249.9 | 149.2 | 114.8 | 35.1 | 15.5 | 30.1 | 200.4 | 0.052 | 4.51 | 4.45 | 420.6 | 169.9 | 14.34 | 14.15 |  | 2813 | 2744.3 | 150.9
8.9833 | 3899 | 249.8 | 149.1 | 114.7 | 34.9 | 15.5 | 30.1 | 199.2 | 0.055 | 4.51 | 4.49 | 421 | 170.2 | 14.38 | 14.17 |  | 2759.4 | 2727.3 | 150.8
8.9917 | 3900 | 249.6 | 149 | 114.7 | 34.8 | 15.5 | 30 | 199.6 | 0.052 | 4.46 | 4.48 | 421.9 | 169.8 | 14.34 | 14.14 |  | 2661 | 2660.3 | 150.7
9 | 3899 | 250.4 | 149.1 | 114.8 | 34.8 | 15.5 | 30 | 199.9 | 0.054 | 4.51 | 4.5 | 422.4 | 169.8 | 14.37 | 14.17 |  | 2681.3 | 2697.9 | 150.8
9.0083 | 3902 | 250 | 149.1 | 115 | 34.9 | 15.5 | 30 | 201.4 | 0.05 | 4.54 | 4.48 | 422.4 | 169.9 | 14.35 | 14.16 |  | 2681.9 | 2679 | 150.8
9.0167 | 3900 | 249.6 | 149.3 | 115.1 | 34.9 | 15.5 | 29.9 | 199.9 | 0.05 | 4.48 | 4.45 | 421.8 | 170.1 | 14.33 | 14.18 |  | 2662.3 | 2691.8 | 150.9
9.025 | 3901 | 249.7 | 149.6 | 115.2 | 35.1 | 15.5 | 29.9 | 199.8 | 0.052 | 4.58 | 4.56 | 421.4 | 170.1 | 14.34 | 14.17 |  | 2666.6 | 2702.4 | 151.1
9.0333 | 3900 | 250.5 | 149.5 | 115.2 | 35.1 | 15.4 | 29.9 | 201 | 0.047 | 4.52 | 4.47 | 420.9 | 170 | 14.34 | 14.17 |  | 2867.8 | 2831.6 | 151
9.0417 | 3900 | 249 | 149.5 | 115.3 | 35.1 | 15.4 | 29.9 | 199.8 | 0.05 | 4.44 | 4.49 | 421 | 170.1 | 14.38 | 14.15 |  | 2753.6 | 2731.3 | 151.2
9.05 | 3900 | 249.9 | 149.6 | 115.3 | 35.1 | 15.4 | 29.9 | 199 | 0.051 | 4.53 | 4.46 | 420.8 | 169.7 | 14.36 | 14.19 |  | 2716.1 | 2729.4 | 151.2
9.0583 | 3900 | 250.1 | 149.6 | 115.4 | 35 | 15.4 | 29.9 | 200.3 | 0.048 | 4.51 | 4.47 | 421.9 | 169.8 | 14.35 | 14.16 |  | 2765.9 | 2661.1 | 151.2
9.0667 | 3897 | 250.2 | 149.7 | 115.2 | 34.9 | 15.5 | 29.9 | 199.5 | 0.05 | 4.48 | 4.52 | 421.8 | 169.9 | 14.36 | 14.17 |  | 2686.6 | 2664.8 | 151.3
9.075 | 3901 | 249.5 | 149.5 | 115 | 34.9 | 15.5 | 29.9 | 199.7 | 0.05 | 4.53 | 4.53 | 422.1 | 169.9 | 14.36 | 14.16 |  | 2604.1 | 2731.3 | 151.2
9.0833 | 3900 | 250 | 149.3 | 115 | 34.9 | 15.5 | 29.9 | 200.2 | 0.047 | 4.49 | 4.5 | 422.4 | 169.5 | 14.37 | 14.16 |  | 2722.2 | 2777.3 | 151
9.0917 | 3900 | 250 | 149.3 | 114.9 | 35 | 15.5 | 29.9 | 199.1 | 0.051 | 4.46 | 4.53 | 421.8 | 170.4 | 14.35 | 14.14 |  | 2588.6 | 2760.9 | 151.1
9.1 | 3901 | 249.6 | 149.2 | 114.8 | 35 | 15.5 | 29.9 | 199.7 | 0.051 | 4.52 | 4.5 | 421.9 | 169.4 | 14.31 | 14.16 |  | 2656.2 | 2677 | 151
9.1083 | 3900 | 250.1 | 149.1 | 114.8 | 35.1 | 15.5 | 29.9 | 199.5 | 0.049 | 4.49 | 4.44 | 420.8 | 169.7 | 14.37 | 14.16 |  | 2835.1 | 2740.8 | 150.9
9.1167 | 3899 | 250.3 | 149.2 | 114.7 | 35.1 | 15.5 | 29.9 | 198.8 | 0.05 | 4.52 | 4.55 | 420.7 | 170.3 | 14.36 | 14.14 |  | 2717.7 | 2724.9 | 150.9
9.125 | 3898 | 249.3 | 149.1 | 114.7 | 35.2 | 15.5 | 30 | 200.6 | 0.049 | 4.5 | 4.52 | 421.3 | 170 | 14.35 | 14.17 |  | 2845.7 | 2710.9 | 150.8
9.1333 | 3899 | 249.4 | 149 | 114.7 | 35.1 | 15.5 | 30 | 201 | 0.047 | 4.49 | 4.51 | 421.7 | 170.1 | 14.38 | 14.16 |  | 2770.5 | 2752 | 150.8
9.1417 | 3900 | 249.8 | 149 | 114.9 | 34.9 | 15.5 | 30 | 200.8 | 0.053 | 4.49 | 4.55 | 422 | 169.8 | 14.37 | 14.17 |  | 2805.2 | 2767.2 | 150.7
9.15 | 3901 | 249.8 | 149.2 | 115 | 34.9 | 15.5 | 30 | 200.4 | 0.049 | 4.45 | 4.51 | 422.1 | 170 | 14.36 | 14.18 |  | 2676.3 | 2765.8 | 150.9
9.1583 | 3899 | 250 | 149.4 | 115.1 | 35 | 15.5 | 30 | 200 | 0.049 | 4.54 | 4.54 | 422.1 | 169.9 | 14.34 | 14.16 |  | 2667 | 2620.2 | 150.9
9.1667 | 3901 | 249.7 | 149.6 | 115.2 | 35 | 15.5 | 30 | 199.9 | 0.048 | 4.46 | 4.47 | 421.7 | 169.8 | 14.37 | 14.18 |  | 2697.4 | 2713.6 | 151
9.175 | 3902 | 250.4 | 149.5 | 115.2 | 35 | 15.5 | 30 | 199.6 | 0.049 | 4.43 | 4.51 | 421.5 | 169.9 | 14.36 | 14.15 |  | 2887.4 | 2796.9 | 151
9.1833 | 3900 | 250.2 | 149.5 | 115.2 | 35 | 15.5 | 30 | 201.7 | 0.051 | 4.48 | 4.51 | 420.7 | 170.1 | 14.37 | 14.18 |  | 2851.7 | 2808.3 | 151.1
9.1917 | 3900 | 250.5 | 149.6 | 115.3 | 35 | 15.5 | 30 | 199.7 | 0.049 | 4.53 | 4.52 | 421 | 170 | 14.37 | 14.17 |  | 2974.5 | 2774.6 | 151.1
9.2 | 3900 | 250.2 | 149.7 | 115.3 | 35 | 15.5 | 30 | 200.7 | 0.049 | 4.49 | 4.5 | 421.5 | 169.7 | 14.36 | 14.21 |  | 2676.5 | 2790.1 | 151.2
9.2083 | 3898 | 249.6 | 149.7 | 115.2 | 35 | 15.5 | 30.1 | 200.5 | 0.049 | 4.53 | 4.51 | 421.4 | 169.7 | 14.36 | 14.16 |  | 2733 | 2677.4 | 151.2
9.2167 | 3898 | 250.2 | 149.6 | 114.9 | 35.1 | 15.5 | 30.1 | 199.2 | 0.05 | 4.54 | 4.5 | 422.5 | 170.1 | 14.35 | 14.14 |  | 2696.1 | 2688.2 | 151.2
9.225 | 3898 | 250.2 | 149.4 | 114.9 | 35 | 15.4 | 30.1 | 199.6 | 0.047 | 4.48 | 4.51 | 422 | 170 | 14.34 | 14.16 |  | 2700.9 | 2734.6 | 151
9.2333 | 3901 | 250.1 | 149.3 | 114.8 | 35 | 15.4 | 30.1 | 201.5 | 0.05 | 4.55 | 4.52 | 422 | 169.9 | 14.33 | 14.15 |  | 2772.8 | 2715.8 | 150.9
9.2417 | 3902 | 249.9 | 149.2 | 114.7 | 34.9 | 15.4 | 30.1 | 200.4 | 0.05 | 4.49 | 4.53 | 421.7 | 170.1 | 14.35 | 14.16 |  | 2808.6 | 2676.4 | 150.9
9.25 | 3901 | 250.3 | 149.2 | 114.7 | 34.8 | 15.4 | 30.1 | 199.2 | 0.048 | 4.53 | 4.5 | 421.3 | 170.2 | 14.34 | 14.15 |  | 2795.6 | 2631.4 | 150.9
9.2583 | 3902 | 250.5 | 149.3 | 114.6 | 34.9 | 15.4 | 30 | 199.9 | 0.047 | 4.51 | 4.48 | 420 | 169.6 | 14.36 | 14.15 |  | 2715.7 | 2801.1 | 150.8
9.2667 | 3900 | 250 | 149.2 | 114.8 | 35 | 15.4 | 30 | 198.7 | 0.049 | 4.44 | 4.52 | 420.5 | 170.2 | 14.38 | 14.15 |  | 2790.6 | 2703.1 | 150.9
9.275 | 3898 | 250.7 | 149.3 | 115 | 35.1 | 15.4 | 30 | 200.1 | 0.049 | 4.55 | 4.46 | 420.7 | 169.9 | 14.36 | 14.17 |  | 2754.7 | 2757.2 | 150.8
9.2833 | 3899 | 250 | 149.4 | 115 | 35.1 | 15.4 | 30 | 201.7 | 0.052 | 4.52 | 4.49 | 421 | 171.2 | 14.37 | 14.17 |  | 2656.2 | 2747.2 | 150.9
9.2917 | 3900 | 249.7 | 149.2 | 115.2 | 35.1 | 15.4 | 30 | 200 | 0.05 | 4.47 | 4.5 | 421.6 | 169.9 | 14.37 | 14.18 |  | 2664.4 | 2742.3 | 151
9.3 | 3900 | 250.2 | 149.4 | 115.2 | 35.1 | 15.4 | 30 | 199.8 | 0.052 | 4.48 | 4.51 | 421.8 | 169.7 | 14.35 | 14.16 |  | 2719.2 | 2713.8 | 151
9.3083 | 3899 | 249.9 | 149.5 | 115.3 | 35 | 15.5 | 30 | 201.8 | 0.05 | 4.56 | 4.51 | 421.7 | 170.4 | 14.36 | 14.18 |  | 2748.5 | 2705.7 | 151.1
9.3167 | 3900 | 250.9 | 149.4 | 115.3 | 35 | 15.5 | 30 | 199.7 | 0.046 | 4.56 | 4.52 | 422.1 | 170.7 | 14.34 | 14.18 |  | 2818.2 | 2734.5 | 151.1
9.325 | 3902 | 249.5 | 149.4 | 115.4 | 35 | 15.5 | 30 | 199.4 | 0.053 | 4.51 | 4.51 | 422.1 | 169.7 | 14.34 | 14.15 |  | 2848.1 | 2637.4 | 151.1
9.3333 | 3901 | 249.5 | 149.5 | 115.2 | 35 | 15.5 | 30 | 199.8 | 0.049 | 4.48 | 4.45 | 420.7 | 170 | 14.34 | 14.19 |  | 2867.2 | 2764.5 | 151.2
9.3417 | 3901 | 249.7 | 149.5 | 115 | 35 | 15.5 | 30 | 201.8 | 0.05 | 4.51 | 4.44 | 420.8 | 170.1 | 14.34 | 14.17 |  | 2703.3 | 2760.1 | 151.2
9.35 | 3900 | 250 | 149.5 | 115 | 35.1 | 15.6 | 30 | 200.3 | 0.049 | 4.57 | 4.47 | 420.5 | 170 | 14.33 | 14.17 |  | 2683.1 | 2799.7 | 151.1
9.3583 | 3899 | 249.6 | 149.5 | 114.9 | 35 | 15.6 | 30 | 200 | 0.052 | 4.5 | 4.51 | 420.7 | 170.3 | 14.36 | 14.19 |  | 2731.7 | 2718.5 | 151.1
9.3667 | 3900 | 249.2 | 149.3 | 114.8 | 35 | 15.6 | 30.1 | 200.5 | 0.05 | 4.47 | 4.5 | 422 | 169.9 | 14.37 | 14.15 |  | 2669.6 | 2663.9 | 151
9.375 | 3898 | 250.2 | 149.3 | 114.8 | 35 | 15.6 | 30.1 | 199.9 | 0.05 | 4.51 | 4.52 | 421.9 | 169.6 | 14.35 | 14.18 |  | 2739.2 | 2766.1 | 150.9
9.3833 | 3900 | 249.7 | 149.3 | 114.7 | 34.9 | 15.6 | 30.1 | 200.1 | 0.049 | 4.49 | 4.48 | 421.8 | 170.4 | 14.34 | 14.16 |  | 2795.5 | 2713.9 | 150.9
9.3917 | 3901 | 250.2 | 149.3 | 114.7 | 34.9 | 15.6 | 30.1 | 200.9 | 0.05 | 4.49 | 4.47 | 421.7 | 170.2 | 14.37 | 14.18 |  | 2668.9 | 2809.7 | 151
9.4 | 3901 | 250.4 | 149.3 | 114.8 | 34.9 | 15.6 | 30.1 | 199.1 | 0.051 | 4.49 | 4.5 | 421.5 | 169.9 | 14.38 | 14.17 |  | 2654 | 2675.5 | 150.9
9.4083 | 3901 | 250.5 | 149.3 | 115 | 35 | 15.6 | 30.1 | 199.4 | 0.048 | 4.51 | 4.45 | 420.2 | 170 | 14.37 | 14.16 |  | 2786.8 | 2727.4 | 151
9.4167 | 3899 | 250.2 | 149.6 | 115.1 | 35 | 15.6 | 30.2 | 199.5 | 0.052 | 4.51 | 4.54 | 420.4 | 169.9 | 14.39 | 14.14 |  | 2770.3 | 2758.7 | 151.1
9.425 | 3901 | 250 | 149.4 | 115.2 | 35.1 | 15.6 | 30.2 | 197.7 | 0.051 | 4.52 | 4.51 | 421.1 | 169.8 | 14.37 | 14.16 |  | 2652 | 2716.2 | 151
9.4333 | 3899 | 250.6 | 149.5 | 115.2 | 35.1 | 15.5 | 30.3 | 199.8 | 0.049 | 4.44 | 4.51 | 421 | 170 | 14.33 | 14.16 |  | 2799.4 | 2793.6 | 151
9.4417 | 3900 | 250.1 | 149.4 | 115.3 | 35 | 15.5 | 30.2 | 199 | 0.053 | 4.55 | 4.5 | 422.3 | 169.9 | 14.35 | 14.15 |  | 2768.9 | 2740.5 | 151.1
9.45 | 3900 | 249.9 | 149.4 | 115.3 | 34.9 | 15.5 | 30.2 | 200.7 | 0.052 | 4.46 | 4.5 | 422.1 | 169.9 | 14.36 | 14.15 |  | 2677.1 | 2754.9 | 151.1
9.4583 | 3899 | 249.9 | 149.5 | 115.3 | 34.9 | 15.5 | 30.2 | 198.4 | 0.049 | 4.5 | 4.54 | 421.7 | 170.4 | 14.35 | 14.16 |  | 2741.8 | 2721.3 | 151.1
9.4667 | 3900 | 250.1 | 149.2 | 115.1 | 34.9 | 15.5 | 30.3 | 197.8 | 0.053 | 4.51 | 4.48 | 420.9 | 169.9 | 14.37 | 14.15 |  | 2712 | 2743.9 | 151
9.475 | 3899 | 250.4 | 148.9 | 115 | 35 | 15.5 | 30.3 | 200 | 0.051 | 4.48 | 4.45 | 420.5 | 169.9 | 14.38 | 14.17 |  | 2793.6 | 2771.5 | 150.9
9.4833 | 3902 | 250.4 | 148.8 | 114.9 | 35 | 15.5 | 30.2 | 200.2 | 0.05 | 4.57 | 4.47 | 421.2 | 169.8 | 14.36 | 14.16 |  | 2677.3 | 2736.5 | 150.7
9.4917 | 3900 | 250.1 | 149 | 114.8 | 35 | 15.5 | 30.2 | 199.1 | 0.049 | 4.47 | 4.48 | 421.1 | 169.8 | 14.37 | 14.19 |  | 2656 | 2764 | 150.8
9.5 | 3899 | 250.3 | 149 | 114.8 | 35.1 | 15.5 | 30.2 | 199.5 | 0.049 | 4.58 | 4.47 | 421.1 | 170.3 | 14.36 | 14.19 |  | 2758.6 | 2756 | 150.8
9.5083 | 3900 | 249.4 | 149.1 | 114.7 | 35.1 | 15.5 | 30.2 | 200.5 | 0.049 | 4.48 | 4.47 | 422.9 | 169.8 | 14.36 | 14.16 |  | 2626.1 | 2617.8 | 150.8
9.5167 | 3900 | 250.6 | 149.2 | 114.6 | 35 | 15.5 | 30.2 | 199.9 | 0.045 | 4.46 | 4.57 | 421.9 | 169.8 | 14.34 | 14.16 |  | 2695.8 | 2668.8 | 150.8
9.525 | 3901 | 250 | 149.2 | 114.8 | 35 | 15.5 | 30.2 | 201.2 | 0.048 | 4.5 | 4.53 | 422.2 | 170 | 14.32 | 14.18 |  | 2682.7 | 2747.4 | 150.8
9.5333 | 3900 | 250.4 | 149.4 | 115 | 35 | 15.5 | 30.2 | 200.7 | 0.052 | 4.48 | 4.48 | 421.5 | 169.9 | 14.36 | 14.17 |  | 2766.5 | 2727.2 | 151
9.5417 | 3900 | 250.1 | 149.5 | 115.1 | 35 | 15.5 | 30.2 | 199.7 | 0.051 | 4.52 | 4.51 | 420.9 | 170 | 14.34 | 14.15 |  | 2825 | 2740.1 | 151
9.55 | 3900 | 250 | 149.6 | 115.1 | 35.1 | 15.5 | 30.2 | 197.5 | 0.05 | 4.49 | 4.5 | 420.5 | 169.9 | 14.34 | 14.17 |  | 2742.3 | 2734.2 | 151.1
9.5583 | 3900 | 250.2 | 149.6 | 115.2 | 35.1 | 15.5 | 30.2 | 198.9 | 0.05 | 4.48 | 4.5 | 420.6 | 170.2 | 14.35 | 14.18 |  | 2790.3 | 2880.1 | 151.2
9.5667 | 3899 | 250.4 | 149.5 | 115.2 | 35 | 15.5 | 30.3 | 200.6 | 0.049 | 4.57 | 4.47 | 420.7 | 169.9 | 14.35 | 14.16 |  | 2820.1 | 2725.1 | 151.2
9.575 | 3900 | 249.3 | 149.6 | 115.3 | 34.9 | 15.5 | 30.2 | 200.4 | 0.05 | 4.49 | 4.5 | 420.8 | 169.8 | 14.35 | 14.15 |  | 2675.4 | 2698.5 | 151.2
9.5833 | 3899 | 249.6 | 149.5 | 115.3 | 34.9 | 15.5 | 30.2 | 199.8 | 0.049 | 4.55 | 4.52 | 421.5 | 170.1 | 14.37 | 14.16 |  | 2681.6 | 2733.2 | 151.2
9.5917 | 3900 | 249.6 | 149.7 | 115.2 | 34.9 | 15.5 | 30.2 | 200.9 | 0.049 | 4.49 | 4.56 | 421.9 | 169.8 | 14.35 | 14.18 |  | 2838.6 | 2756.1 | 151.3
9.6 | 3900 | 250.2 | 149.3 | 115 | 35 | 15.5 | 30.2 | 199.8 | 0.051 | 4.51 | 4.48 | 422.3 | 169.6 | 14.36 | 14.18 |  | 2681.4 | 2834.8 | 151.1
9.6083 | 3899 | 250.1 | 149.2 | 115 | 35.1 | 15.5 | 30.2 | 200.1 | 0.051 | 4.5 | 4.47 | 421.4 | 169.7 | 14.34 | 14.14 |  | 2695.9 | 2600.6 | 151
9.6167 | 3901 | 249.6 | 149.2 | 114.9 | 35.2 | 15.5 | 30.2 | 199.2 | 0.051 | 4.48 | 4.46 | 421.4 | 170.2 | 14.36 | 14.17 |  | 2645.3 | 2735.2 | 151
9.625 | 3901 | 250.2 | 149.1 | 114.8 | 35.1 | 15.5 | 30.2 | 200.9 | 0.05 | 4.5 | 4.51 | 421.2 | 170 | 14.33 | 14.14 |  | 2765.9 | 2689.5 | 151
9.6333 | 3901 | 249.9 | 149.1 | 114.8 | 35 | 15.5 | 30.2 | 199.7 | 0.051 | 4.49 | 4.5 | 420.5 | 169.8 | 14.34 | 14.15 |  | 2748.5 | 2819.4 | 150.9
9.6417 | 3900 | 250.2 | 149.2 | 114.7 | 34.9 | 15.5 | 30.2 | 199.1 | 0.048 | 4.52 | 4.5 | 421.7 | 170.2 | 14.35 | 14.16 |  | 2705.4 | 2746.1 | 150.9
9.65 | 3900 | 250 | 149.1 | 114.7 | 34.9 | 15.5 | 30.3 | 200.5 | 0.048 | 4.52 | 4.49 | 421.2 | 170.1 | 14.38 | 14.18 |  | 2717.6 | 2758.2 | 150.8
9.6583 | 3900 | 249.8 | 149.1 | 114.8 | 34.9 | 15.5 | 30.2 | 200.1 | 0.047 | 4.47 | 4.52 | 421.8 | 170.3 | 14.37 | 14.17 |  | 2750.7 | 2743.3 | 150.8
9.6667 | 3898 | 250.4 | 149.2 | 115 | 35 | 15.5 | 30.3 | 199.2 | 0.046 | 4.5 | 4.54 | 422.4 | 170 | 14.34 | 14.18 |  | 2685.3 | 2775 | 150.8
9.675 | 3901 | 249.8 | 149.3 | 115.1 | 35 | 15.5 | 30.3 | 198.7 | 0.048 | 4.44 | 4.45 | 422.2 | 169.7 | 14.35 | 14.15 |  | 2686.8 | 2622.9 | 150.9
9.6833 | 3901 | 250.1 | 149.4 | 115.1 | 35.1 | 15.5 | 30.3 | 199.7 | 0.05 | 4.49 | 4.51 | 421.6 | 169.9 | 14.37 | 14.15 |  | 2777.8 | 2737.7 | 150.9
9.6917 | 3901 | 250.8 | 149.4 | 115.2 | 35 | 15.5 | 30.3 | 201.8 | 0.049 | 4.54 | 4.49 | 421 | 170.4 | 14.33 | 14.16 |  | 2837.2 | 2855.1 | 151
9.7 | 3898 | 250.2 | 149.3 | 115.3 | 35 | 15.5 | 30.3 | 200.2 | 0.047 | 4.49 | 4.51 | 420.5 | 169.9 | 14.35 | 14.19 |  | 2886.7 | 2769.5 | 151
9.7083 | 3901 | 249.6 | 149.6 | 115.3 | 34.9 | 15.4 | 30.3 | 200.7 | 0.047 | 4.46 | 4.49 | 421.4 | 169.7 | 14.38 | 14.17 |  | 2759.4 | 2706.8 | 151.2
9.7167 | 3899 | 250 | 149.6 | 115.3 | 35 | 15.4 | 30.3 | 200.4 | 0.049 | 4.43 | 4.55 | 420.9 | 169.8 | 14.35 | 14.15 |  | 2720.4 | 2650.9 | 151.2
9.725 | 3900 | 250.5 | 149.6 | 115.1 | 35 | 15.4 | 30.3 | 200.2 | 0.05 | 4.56 | 4.49 | 421.7 | 170 | 14.36 | 14.18 |  | 2730.8 | 2700.1 | 151.2
9.7333 | 3900 | 250.1 | 149.7 | 115 | 35 | 15.4 | 30.3 | 199.9 | 0.047 | 4.51 | 4.48 | 421.8 | 170 | 14.35 | 14.18 |  | 2742.4 | 2704.7 | 151.2
9.7417 | 3900 | 249.7 | 149.7 | 114.9 | 35 | 15.4 | 30.3 | 201 | 0.051 | 4.51 | 4.49 | 421.9 | 170 | 14.34 | 14.18 |  | 2707.5 | 2760.1 | 151.3
9.75 | 3900 | 250 | 149.4 | 114.7 | 35 | 15.4 | 30.2 | 200.5 | 0.051 | 4.52 | 4.5 | 422 | 170.3 | 14.37 | 14.14 |  | 2704.5 | 2785.5 | 151.1
9.7583 | 3902 | 250.4 | 149.1 | 114.7 | 34.9 | 15.4 | 30.2 | 201.4 | 0.049 | 4.5 | 4.51 | 420.9 | 170 | 14.35 | 14.16 |  | 2871.6 | 2825.8 | 151
9.7667 | 3900 | 249.8 | 149.2 | 114.7 | 35 | 15.5 | 30.2 | 200.5 | 0.05 | 4.55 | 4.52 | 421.6 | 169.8 | 14.36 | 14.16 |  | 2778.9 | 2715.2 | 150.9
9.775 | 3899 | 250 | 149.1 | 114.7 | 35.1 | 15.5 | 30.2 | 200 | 0.049 | 4.54 | 4.55 | 420.5 | 170.5 | 14.37 | 14.15 |  | 2753.7 | 2711 | 150.9
9.7833 | 3900 | 249.5 | 149.3 | 114.9 | 35.1 | 15.5 | 30.2 | 199.7 | 0.053 | 4.52 | 4.47 | 420.3 | 170 | 14.33 | 14.15 |  | 2767.7 | 2711.3 | 150.9
9.7917 | 3899 | 249.9 | 149.2 | 115 | 35.1 | 15.5 | 30.2 | 200.6 | 0.052 | 4.47 | 4.52 | 421.2 | 170 | 14.34 | 14.15 |  | 2842.6 | 2786.7 | 151
9.8 | 3899 | 249.9 | 149.5 | 115.1 | 35.1 | 15.6 | 30.2 | 199.8 | 0.051 | 4.52 | 4.51 | 422 | 169.6 | 14.34 | 14.17 |  | 2723.9 | 2813 | 151
9.8083 | 3899 | 249.6 | 149.5 | 115.2 | 35 | 15.6 | 30.2 | 200.1 | 0.052 | 4.47 | 4.47 | 422.2 | 169.7 | 14.35 | 14.16 |  | 2862.3 | 2643.9 | 151
9.8167 | 3900 | 249.5 | 149.4 | 115.3 | 35 | 15.6 | 30.2 | 199.4 | 0.048 | 4.54 | 4.52 | 422 | 170.1 | 14.37 | 14.17 |  | 2651.4 | 2694 | 151.1
9.825 | 3901 | 249.9 | 149.6 | 115.3 | 35 | 15.6 | 30.2 | 199.2 | 0.048 | 4.53 | 4.51 | 422 | 170.6 | 14.37 | 14.16 |  | 2692 | 2780.8 | 151.2
9.8333 | 3900 | 249.8 | 149.6 | 115.3 | 35 | 15.5 | 30.2 | 200.4 | 0.049 | 4.49 | 4.47 | 421 | 169.7 | 14.34 | 14.16 |  | 2733.2 | 2679.2 | 151.2
9.8417 | 3900 | 250.4 | 149.1 | 115.2 | 35 | 15.5 | 30.3 | 200.5 | 0.051 | 4.52 | 4.51 | 420.3 | 169.8 | 14.35 | 14.14 |  | 2746.6 | 2799.1 | 151.1
9.85 | 3900 | 249.8 | 149 | 115 | 34.9 | 15.5 | 30.3 | 199.7 | 0.05 | 4.53 | 4.48 | 421.4 | 169.9 | 14.37 | 14.16 |  | 2677.4 | 2764.1 | 150.9
9.8583 | 3901 | 249.6 | 149 | 114.9 | 35 | 15.5 | 30.2 | 200.1 | 0.051 | 4.47 | 4.51 | 421.5 | 170.3 | 14.35 | 14.19 |  | 2652.4 | 2706.3 | 150.9
9.8667 | 3901 | 250.5 | 149.1 | 114.8 | 35 | 15.5 | 30.3 | 200 | 0.049 | 4.44 | 4.53 | 422.4 | 169.9 | 14.35 | 14.16 |  | 2655.6 | 2765.7 | 151
9.875 | 3899 | 249.9 | 149 | 114.8 | 35 | 15.5 | 30.3 | 201 | 0.054 | 4.5 | 4.57 | 423.8 | 169.8 | 14.38 | 14.17 |  | 2679.4 | 2711.2 | 150.7
9.8833 | 3900 | 250.3 | 148.9 | 114.8 | 35.1 | 15.5 | 30.3 | 199 | 0.052 | 4.53 | 4.45 | 422.3 | 170.2 | 14.35 | 14.17 |  | 2706.4 | 2696.9 | 150.7
9.8917 | 3901 | 249.3 | 148.8 | 114.7 | 35.1 | 15.5 | 30.3 | 199.9 | 0.05 | 4.46 | 4.53 | 421.7 | 170.2 | 14.37 | 14.17 |  | 2599 | 2797.2 | 150.8
9.9 | 3899 | 249.9 | 149.1 | 114.7 | 35 | 15.5 | 30.3 | 199.2 | 0.05 | 4.51 | 4.52 | 421.4 | 170.5 | 14.37 | 14.17 |  | 2737.8 | 2761.8 | 150.7
9.9083 | 3901 | 250.3 | 149.2 | 114.8 | 35 | 15.5 | 30.3 | 200.3 | 0.049 | 4.5 | 4.54 | 420.7 | 169.6 | 14.35 | 14.17 |  | 2715.8 | 2787.6 | 150.8
9.9167 | 3900 | 249.9 | 149.4 | 115 | 34.9 | 15.5 | 30.3 | 200.9 | 0.049 | 4.57 | 4.5 | 421.4 | 170.2 | 14.38 | 14.16 |  | 2879.9 | 2753.4 | 150.9
9.925 | 3900 | 250.2 | 149.6 | 115.1 | 34.9 | 15.5 | 30.3 | 199.9 | 0.048 | 4.55 | 4.52 | 422.3 | 169.9 | 14.36 | 14.17 |  | 2724.7 | 2822 | 151
9.9333 | 3900 | 250.7 | 149.6 | 115.2 | 34.9 | 15.5 | 30.3 | 200.1 | 0.047 | 4.48 | 4.51 | 422.4 | 170.1 | 14.35 | 14.16 |  | 2915.5 | 2684.3 | 151.1
9.9417 | 3900 | 249.8 | 149.4 | 115.2 | 35.1 | 15.4 | 30.3 | 200.8 | 0.049 | 4.55 | 4.5 | 421.6 | 170.2 | 14.36 | 14.17 |  | 2792.8 | 2779.4 | 151.2
9.95 | 3902 | 250 | 149.7 | 115.3 | 35.1 | 15.5 | 30.3 | 201.1 | 0.052 | 4.49 | 4.49 | 421.5 | 170.2 | 14.34 | 14.12 |  | 2782.9 | 2702.4 | 151.2
9.9583 | 3899 | 250.2 | 149.7 | 115.3 | 35.1 | 15.5 | 30.3 | 199.1 | 0.053 | 4.47 | 4.5 | 421.1 | 170.4 | 14.33 | 14.17 |  | 2773.5 | 2764.5 | 151.3
9.9667 | 3901 | 249.8 | 149.8 | 115.3 | 35 | 15.5 | 30.3 | 199 | 0.05 | 4.53 | 4.47 | 420.9 | 170 | 14.37 | 14.16 |  | 2738 | 2716.3 | 151.3
9.975 | 3900 | 250.7 | 149.5 | 115.1 | 34.9 | 15.5 | 30.3 | 199.9 | 0.052 | 4.49 | 4.52 | 421.4 | 170.4 | 14.32 | 14.17 |  | 2777.4 | 2828.5 | 151.2
9.9833 | 3900 | 250.3 | 149.5 | 115 | 34.9 | 15.5 | 30.2 | 200.2 | 0.054 | 4.52 | 4.51 | 422 | 170 | 14.34 | 14.16 |  | 2673 | 2826.5 | 151.2
9.9917 | 3900 | 249.6 | 149 | 114.9 | 35 | 15.5 | 30.2 | 202.1 | 0.052 | 4.52 | 4.51 | 422.6 | 169.9 | 14.37 | 14.17 |  | 2769.8 | 2673.7 | 151
10 | 3899 | 249.7 | 149.2 | 114.9 | 35 | 15.5 | 30.3 | 197.8 | 0.052 | 4.53 | 4.51 | 423.1 | 169.5 | 14.35 | 14.16 |  | 2650.3 | 2705 | 150.9
10.0083 | 3902 | 249.7 | 149.1 | 114.8 | 35.1 | 15.5 | 30.2 | 199.6 | 0.052 | 4.48 | 4.49 | 421.2 | 170.3 | 14.38 | 14.16 |  | 2700.1 | 2669.2 | 150.9
10.0167 | 3901 | 250.4 | 149.1 | 114.7 | 35.1 | 15.5 | 30.2 | 199.7 | 0.052 | 4.47 | 4.51 | 420.9 | 170.4 | 14.33 | 14.15 |  | 2788 | 2742.3 | 150.8
10.025 | 3898 | 250.3 | 149 | 114.7 | 35.1 | 15.5 | 30.2 | 200.9 | 0.05 | 4.56 | 4.49 | 421.1 | 170.3 | 14.35 | 14.16 |  | 2649.3 | 2768.8 | 150.8
10.0333 | 3898 | 249.9 | 149.1 | 114.7 | 35 | 15.5 | 30.2 | 201.2 | 0.052 | 4.49 | 4.53 | 420.8 | 170.5 | 14.34 | 14.15 |  | 2781.6 | 2747.1 | 150.8
10.0417 | 3899 | 249.9 | 149.2 | 114.9 | 35 | 15.6 | 30.1 | 200.1 | 0.05 | 4.43 | 4.52 | 421.7 | 170.4 | 14.34 | 14.14 |  | 2706 | 2678.9 | 150.8
10.05 | 3899 | 250.1 | 149.3 | 115 | 34.9 | 15.6 | 30.1 | 199.6 | 0.047 | 4.52 | 4.49 | 422.1 | 170 | 14.37 | 14.15 |  | 2655.4 | 2761.3 | 150.9
10.0583 | 3900 | 250.1 | 149.3 | 115.1 | 35 | 15.5 | 30.1 | 200 | 0.049 | 4.49 | 4.53 | 422.1 | 170.7 | 14.38 | 14.17 |  | 2614.6 | 2833.2 | 150.9
10.0667 | 3902 | 250.7 | 149.5 | 115.1 | 35 | 15.6 | 30.1 | 199.7 | 0.046 | 4.51 | 4.49 | 421.1 | 171.2 | 14.38 | 14.16 |  | 2732.4 | 2786.3 | 151.1
10.075 | 3901 | 250.3 | 149.5 | 115.2 | 35 | 15.6 | 30.1 | 199.9 | 0.049 | 4.5 | 4.53 | 421.7 | 170.1 | 14.35 | 14.18 |  | 2764.2 | 2729.6 | 151.1
10.0833 | 3901 | 250.3 | 149.4 | 115.2 | 35 | 15.6 | 30 | 198.7 | 0.046 | 4.47 | 4.47 | 420.7 | 170.1 | 14.33 | 14.13 |  | 2846.2 | 2756.3 | 151.1
10.0917 | 3900 | 250.2 | 149.7 | 115.3 | 35 | 15.6 | 30 | 199 | 0.05 | 4.48 | 4.43 | 421 | 170.3 | 14.34 | 14.17 |  | 2753.1 | 2740.2 | 151.1
10.1 | 3902 | 250.1 | 149.7 | 115.3 | 35 | 15.5 | 30 | 201.1 | 0.049 | 4.52 | 4.48 | 421.2 | 170.1 | 14.37 | 14.16 |  | 2776.8 | 2707.7 | 151.2
10.1083 | 3898 | 249.2 | 149.6 | 115.2 | 34.9 | 15.5 | 29.9 | 200.6 | 0.051 | 4.44 | 4.48 | 421.9 | 170 | 14.36 | 14.16 |  | 2707.3 | 2689.2 | 151.2
10.1167 | 3899 | 249.7 | 149.5 | 115.1 | 35 | 15.5 | 30 | 199.7 | 0.05 | 4.57 | 4.51 | 422.3 | 170.6 | 14.37 | 14.19 |  | 2628.6 | 2671.7 | 151.1
10.125 | 3900 | 249.7 | 149.1 | 115 | 35 | 15.5 | 30 | 199.4 | 0.052 | 4.51 | 4.47 | 422.1 | 170.2 | 14.34 | 14.17 |  | 2682.3 | 2685.7 | 150.9
10.1333 | 3901 | 250.7 | 149.1 | 114.9 | 35 | 15.5 | 30 | 199.9 | 0.052 | 4.48 | 4.5 | 421.6 | 170.5 | 14.33 | 14.15 |  | 2805 | 2745.6 | 150.9
10.1417 | 3901 | 250.2 | 148.9 | 114.9 | 35 | 15.5 | 29.9 | 200 | 0.052 | 4.54 | 4.52 | 421.7 | 170.3 | 14.34 | 14.17 |  | 2945.2 | 2737.1 | 150.8
10.15 | 3899 | 249.5 | 148.9 | 114.8 | 35 | 15.5 | 30 | 200.6 | 0.051 | 4.57 | 4.49 | 421.1 | 170 | 14.33 | 14.14 |  | 2597.6 | 2747.1 | 150.8
10.1583 | 3900 | 249.5 | 148.9 | 114.8 | 35.1 | 15.5 | 30 | 200.1 | 0.05 | 4.44 | 4.52 | 420.5 | 169.5 | 14.35 | 14.18 |  | 2758.1 | 2716.4 | 150.7
10.1667 | 3899 | 250 | 149.1 | 114.8 | 35 | 15.5 | 30 | 200 | 0.052 | 4.47 | 4.48 | 421.1 | 169.8 | 14.37 | 14.17 |  | 2790.6 | 2703.8 | 150.8
10.175 | 3898 | 250.1 | 149.1 | 114.8 | 35.1 | 15.5 | 30 | 199.3 | 0.05 | 4.51 | 4.54 | 421.9 | 169.8 | 14.36 | 14.17 |  | 2687.4 | 2650 | 150.8
10.1833 | 3901 | 249.8 | 149.5 | 114.8 | 35 | 15.5 | 30.1 | 198.8 | 0.051 | 4.53 | 4.48 | 422.5 | 169.6 | 14.36 | 14.18 |  | 2664.9 | 2679.1 | 150.9
10.1917 | 3900 | 250 | 149.4 | 114.9 | 34.9 | 15.5 | 30.1 | 199.1 | 0.053 | 4.51 | 4.55 | 421.7 | 170.5 | 14.36 | 14.17 |  | 2717.6 | 2691 | 151
10.2 | 3901 | 250.4 | 149.5 | 115.1 | 34.9 | 15.4 | 30.1 | 200.4 | 0.051 | 4.47 | 4.52 | 421.7 | 169.9 | 14.36 | 14.17 |  | 2881 | 2777.3 | 151.1
10.2083 | 3900 | 250.4 | 149.5 | 115.2 | 35 | 15.4 | 30.1 | 200.5 | 0.051 | 4.49 | 4.48 | 422.1 | 169.9 | 14.33 | 14.16 |  | 2878.8 | 2865.6 | 151.1
10.2167 | 3900 | 249.9 | 149.8 | 115.2 | 35 | 15.4 | 30.2 | 199.8 | 0.048 | 4.46 | 4.46 | 420.4 | 170 | 14.35 | 14.14 |  | 2911.8 | 2673.2 | 151.2
10.225 | 3901 | 250.1 | 149.7 | 115.3 | 35 | 15.5 | 30.2 | 200.6 | 0.049 | 4.47 | 4.48 | 421.4 | 169.5 | 14.36 | 14.18 |  | 2737.5 | 2741.3 | 151.2
10.2333 | 3899 | 250.3 | 149.8 | 115.4 | 35 | 15.5 | 30.1 | 200.9 | 0.05 | 4.5 | 4.58 | 421.5 | 169.7 | 14.34 | 14.16 |  | 2712.3 | 2671.7 | 151.3
10.2417 | 3898 | 249.5 | 149.6 | 115.3 | 35 | 15.5 | 30.1 | 200.3 | 0.051 | 4.5 | 4.52 | 423 | 170.2 | 14.34 | 14.15 |  | 2701.9 | 2643.3 | 151.2
10.25 | 3899 | 250.2 | 149.2 | 115.1 | 35 | 15.5 | 30.1 | 199.6 | 0.05 | 4.48 | 4.51 | 422.4 | 169.7 | 14.32 | 14.16 |  | 2636.2 | 2712.5 | 151.1
10.2583 | 3902 | 249.9 | 148.9 | 115 | 35.1 | 15.5 | 30.1 | 198.6 | 0.051 | 4.53 | 4.47 | 422.2 | 170.1 | 14.33 | 14.15 |  | 2826.3 | 2702.7 | 150.9
10.2667 | 3897 | 250.3 | 148.8 | 114.9 | 35 | 15.5 | 30.1 | 199.9 | 0.053 | 4.52 | 4.53 | 422.2 | 170 | 14.35 | 14.14 |  | 2840.1 | 2753.7 | 150.8
10.275 | 3901 | 249.8 | 149 | 114.8 | 35.1 | 15.5 | 30.1 | 200.9 | 0.051 | 4.49 | 4.49 | 421.4 | 170.1 | 14.36 | 14.17 |  | 2725.3 | 2712.3 | 150.7
10.2833 | 3901 | 250.3 | 148.9 | 114.7 | 34.9 | 15.5 | 30.1 | 199.1 | 0.051 | 4.49 | 4.54 | 421.2 | 169.8 | 14.36 | 14.16 |  | 2625.8 | 2752.2 | 150.6
10.2917 | 3900 | 249 | 149.2 | 114.6 | 34.8 | 15.5 | 30 | 199.8 | 0.048 | 4.45 | 4.52 | 420.8 | 169.7 | 14.35 | 14.13 |  | 2743.9 | 2644.6 | 150.7
10.3 | 3898 | 250.3 | 149.2 | 114.5 | 34.9 | 15.5 | 30 | 199.6 | 0.047 | 4.49 | 4.52 | 421.3 | 169.9 | 14.37 | 14.14 |  | 2815.6 | 2718.9 | 150.7
10.3083 | 3901 | 250.5 | 149.5 | 114.8 | 34.9 | 15.6 | 30 | 199.9 | 0.049 | 4.51 | 4.54 | 421.2 | 169.7 | 14.35 | 14.17 |  | 2789.3 | 2851.2 | 150.8
10.3167 | 3898 | 249.5 | 149.4 | 115 | 35 | 15.6 | 29.9 | 199.6 | 0.052 | 4.57 | 4.48 | 421.3 | 169.9 | 14.35 | 14.19 |  | 2771.3 | 2726.8 | 150.9
10.325 | 3900 | 249.6 | 149.8 | 115.1 | 35.1 | 15.6 | 29.9 | 200.5 | 0.049 | 4.48 | 4.52 | 421.8 | 170.1 | 14.35 | 14.16 |  | 2760.4 | 2624.3 | 151.1
10.3333 | 3898 | 249.9 | 149.9 | 115.2 | 35 | 15.6 | 29.9 | 201.4 | 0.05 | 4.45 | 4.48 | 421.8 | 169.7 | 14.35 | 14.17 |  | 2691.2 | 2767.6 | 151.2
10.3417 | 3901 | 249.9 | 149.8 | 115.3 | 35.1 | 15.6 | 29.9 | 201.6 | 0.054 | 4.47 | 4.48 | 422.9 | 169.6 | 14.37 | 14.17 |  | 2798 | 2757.8 | 151.2
10.35 | 3899 | 249.6 | 149.9 | 115.4 | 35.1 | 15.6 | 29.9 | 200.3 | 0.048 | 4.45 | 4.54 | 423.1 | 169.4 | 14.34 | 14.15 |  | 2760.7 | 2698.3 | 151.3
10.3583 | 3900 | 249.9 | 149.8 | 115.4 | 35 | 15.5 | 29.9 | 198.5 | 0.048 | 4.46 | 4.49 | 422.6 | 170 | 14.34 | 14.15 |  | 2658 | 2602 | 151.3
10.3667 | 3900 | 249.8 | 149.6 | 115.2 | 34.9 | 15.5 | 29.8 | 199.9 | 0.049 | 4.49 | 4.48 | 422.3 | 169.7 | 14.34 | 14.17 |  | 2692.2 | 2666.4 | 151.3
10.375 | 3900 | 249.3 | 149.3 | 115 | 35 | 15.5 | 29.9 | 200 | 0.05 | 4.5 | 4.51 | 422.5 | 170.1 | 14.34 | 14.16 |  | 2628.6 | 2793.8 | 151.1
10.3833 | 3900 | 250 | 149.1 | 114.9 | 35 | 15.5 | 29.8 | 199.5 | 0.053 | 4.53 | 4.52 | 422.3 | 169.7 | 14.39 | 14.16 |  | 2682.3 | 2724.9 | 151
10.3917 | 3901 | 250 | 149 | 114.9 | 35 | 15.5 | 29.8 | 199.8 | 0.05 | 4.51 | 4.5 | 422.3 | 169.9 | 14.33 | 14.15 |  | 2738.1 | 2788.2 | 150.9
10.4 | 3902 | 250 | 149 | 114.8 | 35 | 15.5 | 29.8 | 200.4 | 0.05 | 4.49 | 4.5 | 422.4 | 169.6 | 14.35 | 14.13 |  | 2752.8 | 2642.6 | 150.8
10.4083 | 3898 | 249.8 | 148.9 | 114.7 | 35 | 15.5 | 29.8 | 200.4 | 0.052 | 4.54 | 4.49 | 421.2 | 170.2 | 14.35 | 14.16 |  | 2626.3 | 2790.2 | 150.8
10.4167 | 3900 | 250.4 | 149.1 | 114.7 | 35.1 | 15.5 | 29.8 | 200.1 | 0.048 | 4.52 | 4.47 | 421.7 | 169.8 | 14.35 | 14.17 |  | 2788.8 | 2842 | 150.7
10.425 | 3901 | 250.1 | 149 | 114.7 | 35 | 15.5 | 29.8 | 200.6 | 0.051 | 4.47 | 4.45 | 421 | 170.1 | 14.35 | 14.16 |  | 2878.1 | 2791.4 | 150.7
10.4333 | 3900 | 250.2 | 149.4 | 114.9 | 35 | 15.5 | 29.9 | 198.8 | 0.052 | 4.51 | 4.51 | 421 | 169.9 | 14.36 | 14.17 |  | 2793.7 | 2735.4 | 150.9
10.4417 | 3900 | 249.9 | 149.4 | 115 | 34.9 | 15.5 | 29.9 | 200.8 | 0.05 | 4.48 | 4.47 | 421.5 | 169.5 | 14.33 | 14.18 |  | 2678.9 | 2681.7 | 150.9
10.45 | 3898 | 250 | 149.7 | 115.1 | 34.9 | 15.5 | 29.9 | 199.8 | 0.049 | 4.52 | 4.48 | 422 | 169.6 | 14.33 | 14.18 |  | 2640.8 | 2671.5 | 151
10.4583 | 3900 | 249.8 | 149.6 | 115.2 | 35 | 15.5 | 29.9 | 201.2 | 0.053 | 4.51 | 4.54 | 422.1 | 169.3 | 14.38 | 14.17 |  | 2744.7 | 2793.8 | 151.1
10.4667 | 3899 | 250.6 | 149.5 | 115.3 | 35.1 | 15.4 | 29.9 | 201.4 | 0.05 | 4.47 | 4.49 | 421.9 | 169.4 | 14.36 | 14.16 |  | 2732 | 2743.8 | 151.1
10.475 | 3900 | 250 | 149.6 | 115.3 | 35.1 | 15.4 | 30 | 200.5 | 0.051 | 4.54 | 4.52 | 422.5 | 170 | 14.34 | 14.14 |  | 2736.6 | 2616.6 | 151.2
10.4833 | 3900 | 249.8 | 149.8 | 115.4 | 35 | 15.4 | 30 | 199.6 | 0.052 | 4.52 | 4.5 | 422.4 | 169.7 | 14.31 | 14.14 |  | 2647.4 | 2637.9 | 151.3
10.4917 | 3900 | 250.2 | 149.5 | 115.2 | 35 | 15.4 | 30 | 201 | 0.046 | 4.57 | 4.51 | 421.4 | 169.3 | 14.36 | 14.17 |  | 2774.5 | 2815.2 | 151.3
10.5 | 3901 | 250.2 | 149 | 115 | 35 | 15.4 | 30 | 201.2 | 0.05 | 4.53 | 4.49 | 421.1 | 169.7 | 14.37 | 14.16 |  | 2678.6 | 2797.2 | 151
10.5083 | 3900 | 249.5 | 148.9 | 114.9 | 35 | 15.5 | 30 | 200 | 0.049 | 4.54 | 4.49 | 421.2 | 169.8 | 14.36 | 14.16 |  | 2799.4 | 2673.1 | 150.9
10.5167 | 3898 | 250.5 | 148.9 | 114.8 | 35 | 15.5 | 30 | 199.2 | 0.051 | 4.54 | 4.5 | 421 | 169.8 | 14.35 | 14.13 |  | 2812.4 | 2695.9 | 150.8
10.525 | 3899 | 250.1 | 148.9 | 114.8 | 35 | 15.5 | 30 | 197.7 | 0.048 | 4.53 | 4.48 | 422.3 | 169.8 | 14.36 | 14.15 |  | 2748.5 | 2728.7 | 150.8
10.5333 | 3901 | 250.2 | 149 | 114.8 | 35 | 15.5 | 30 | 197.1 | 0.05 | 4.51 | 4.48 | 422.4 | 169.8 | 14.33 | 14.17 |  | 2769 | 2648.5 | 150.8
10.5417 | 3901 | 250.6 | 149.2 | 114.7 | 35 | 15.5 | 30 | 199.8 | 0.049 | 4.48 | 4.54 | 422.3 | 169.7 | 14.36 | 14.17 |  | 2697.8 | 2764.4 | 150.8
10.55 | 3901 | 250.7 | 149.4 | 114.7 | 35 | 15.6 | 30 | 199.3 | 0.048 | 4.51 | 4.55 | 421.5 | 170 | 14.36 | 14.15 |  | 2736.9 | 2735.3 | 150.9
10.5583 | 3900 | 249.7 | 149.4 | 114.9 | 35 | 15.6 | 30 | 198.8 | 0.05 | 4.46 | 4.5 | 422.5 | 170.2 | 14.34 | 14.16 |  | 2783.5 | 2674.4 | 150.9
10.5667 | 3900 | 250.3 | 149.5 | 115 | 34.9 | 15.6 | 30 | 201.5 | 0.047 | 4.48 | 4.48 | 422 | 169.8 | 14.37 | 14.16 |  | 2716.9 | 2757.7 | 151
10.575 | 3901 | 250.2 | 149.6 | 115.1 | 35 | 15.6 | 30 | 197.6 | 0.051 | 4.49 | 4.47 | 421.2 | 169.3 | 14.36 | 14.17 |  | 2798.1 | 2824.2 | 151.1
10.5833 | 3899 | 250.4 | 149.6 | 115.2 | 35 | 15.6 | 30 | 200.5 | 0.049 | 4.52 | 4.5 | 421.5 | 170.3 | 14.36 | 14.19 |  | 2781.4 | 2819.1 | 151.1
10.5917 | 3899 | 250 | 149.9 | 115.3 | 35 | 15.6 | 29.9 | 200.2 | 0.049 | 4.54 | 4.52 | 421.8 | 169.9 | 14.34 | 14.15 |  | 2691.7 | 2681.8 | 151.3
10.6 | 3899 | 250.6 | 149.8 | 115.4 | 35 | 15.5 | 29.9 | 200.1 | 0.052 | 4.48 | 4.49 | 422.5 | 169.7 | 14.35 | 14.17 |  | 2748.2 | 2744.3 | 151.3
10.6083 | 3901 | 250 | 149.7 | 115.3 | 35 | 15.5 | 29.9 | 199.7 | 0.047 | 4.49 | 4.51 | 422.2 | 169.9 | 14.34 | 14.15 |  | 2759.5 | 2670.5 | 151.3
10.6167 | 3903 | 249.8 | 149.5 | 115.1 | 35 | 15.5 | 29.9 | 201 | 0.05 | 4.53 | 4.46 | 422.3 | 169.9 | 14.36 | 14.15 |  | 2714.2 | 2765.6 | 151.2
10.625 | 3903 | 250 | 149.3 | 115 | 35 | 15.5 | 29.9 | 198.9 | 0.05 | 4.49 | 4.46 | 421.9 | 170 | 14.35 | 14.17 |  | 2936.6 | 2779.5 | 151.1
10.6333 | 3902 | 250.5 | 149 | 114.9 | 35 | 15.5 | 29.9 | 200.3 | 0.05 | 4.53 | 4.49 | 421.7 | 169.8 | 14.36 | 14.17 |  | 2753.4 | 2806.1 | 151
10.6417 | 3900 | 249.9 | 149 | 114.8 | 35 | 15.5 | 29.9 | 201.4 | 0.051 | 4.49 | 4.51 | 421 | 170 | 14.35 | 14.17 |  | 2848.5 | 2688.4 | 150.9
10.65 | 3901 | 250.9 | 149.1 | 114.7 | 35 | 15.5 | 29.9 | 202 | 0.049 | 4.49 | 4.52 | 421.3 | 170.2 | 14.36 | 14.16 |  | 2756 | 2716.2 | 150.9
10.6583 | 3898 | 250.5 | 149.1 | 114.6 | 34.9 | 15.5 | 29.9 | 200.5 | 0.048 | 4.51 | 4.56 | 422.2 | 170.2 | 14.34 | 14.19 |  | 2669.7 | 2686 | 150.8
10.6667 | 3897 | 250.8 | 148.9 | 114.6 | 35 | 15.5 | 29.9 | 199.8 | 0.048 | 4.52 | 4.55 | 422.1 | 170.3 | 14.33 | 14.15 |  | 2697.7 | 2664.9 | 150.7
10.675 | 3900 | 249.9 | 149.2 | 114.8 | 35 | 15.4 | 29.9 | 199.8 | 0.048 | 4.52 | 4.52 | 422.3 | 170.5 | 14.31 | 14.13 |  | 2716.3 | 2730.6 | 150.8
10.6833 | 3902 | 250 | 149.5 | 115 | 35 | 15.4 | 29.9 | 200.2 | 0.049 | 4.52 | 4.47 | 423.2 | 170.3 | 14.33 | 14.15 |  | 2724.5 | 2723.3 | 150.9
10.6917 | 3902 | 250.5 | 149.5 | 115.1 | 35 | 15.4 | 29.9 | 196.4 | 0.046 | 4.53 | 4.46 | 421.8 | 169.9 | 14.35 | 14.16 |  | 2903.6 | 2822.1 | 151
10.7 | 3900 | 250.8 | 149.6 | 115.1 | 35 | 15.5 | 29.8 | 200.2 | 0.047 | 4.5 | 4.5 | 421.5 | 170.2 | 14.36 | 14.14 |  | 2893.7 | 2694.5 | 151.1
10.7083 | 3899 | 250 | 149.6 | 115.2 | 35 | 15.5 | 29.8 | 200.3 | 0.051 | 4.48 | 4.49 | 421 | 169.9 | 14.35 | 14.16 |  | 2626.7 | 2760.3 | 151.1
10.7167 | 3900 | 250.2 | 149.6 | 115.3 | 35 | 15.4 | 29.8 | 199.4 | 0.048 | 4.49 | 4.47 | 421.2 | 169.5 | 14.34 | 14.16 |  | 2687.7 | 2739.3 | 151.2
10.725 | 3899 | 249.6 | 149.8 | 115.4 | 35 | 15.4 | 29.9 | 198.7 | 0.052 | 4.52 | 4.48 | 421.8 | 169.5 | 14.36 | 14.17 |  | 2673.9 | 2739.3 | 151.3
10.7333 | 3899 | 250.3 | 149.8 | 115.3 | 35 | 15.4 | 29.8 | 199.7 | 0.048 | 4.45 | 4.51 | 421.1 | 169.8 | 14.39 | 14.16 |  | 2808.9 | 2717.1 | 151.3
10.7417 | 3900 | 249.6 | 149.9 | 115.1 | 35.1 | 15.4 | 29.9 | 199.4 | 0.048 | 4.52 | 4.53 | 422 | 169.8 | 14.34 | 14.15 |  | 2796.5 | 2694 | 151.4
10.75 | 3901 | 250.5 | 149.4 | 115 | 35.1 | 15.4 | 29.9 | 200.5 | 0.05 | 4.56 | 4.54 | 422.2 | 169.4 | 14.35 | 14.15 |  | 2667.2 | 2741.2 | 151.2
10.7583 | 3901 | 249.9 | 149.2 | 114.9 | 35 | 15.5 | 29.9 | 201.4 | 0.055 | 4.52 | 4.46 | 422 | 169.9 | 14.33 | 14.14 |  | 2710.5 | 2708.2 | 151
10.7667 | 3901 | 250 | 149.1 | 114.8 | 35 | 15.5 | 30 | 199.3 | 0.048 | 4.51 | 4.46 | 421 | 170.3 | 14.36 | 14.18 |  | 2770.2 | 2762 | 150.9
10.775 | 3899 | 249.9 | 149.2 | 114.7 | 35 | 15.5 | 30 | 198.7 | 0.046 | 4.51 | 4.46 | 421.8 | 170.2 | 14.36 | 14.15 |  | 2877.3 | 2744 | 150.9
10.7833 | 3899 | 250.7 | 149.2 | 114.6 | 35 | 15.5 | 30 | 200.7 | 0.048 | 4.52 | 4.42 | 420.5 | 170.3 | 14.35 | 14.16 |  | 2816.2 | 2710.8 | 150.8
10.7917 | 3899 | 250.6 | 149.3 | 114.7 | 35 | 15.6 | 30.1 | 200.4 | 0.048 | 4.5 | 4.5 | 422.2 | 170.2 | 14.34 | 14.14 |  | 2743.3 | 2669.9 | 150.8
10.8 | 3900 | 250.2 | 149 | 114.9 | 35 | 15.6 | 30.1 | 200.5 | 0.048 | 4.54 | 4.51 | 422.1 | 170.6 | 14.35 | 14.17 |  | 2733 | 2713.9 | 150.8
10.8083 | 3899 | 249.8 | 149.2 | 115 | 35 | 15.6 | 30.1 | 199.4 | 0.048 | 4.5 | 4.5 | 421.7 | 170.4 | 14.4 | 14.17 |  | 2730.9 | 2761.8 | 150.9
10.8167 | 3897 | 249.5 | 149.4 | 115.1 | 35 | 15.6 | 30.1 | 200.6 | 0.047 | 4.46 | 4.51 | 422.5 | 170.6 | 14.34 | 14.18 |  | 2604.8 | 2669.4 | 150.9
10.825 | 3901 | 250.3 | 149.3 | 115.2 | 35.1 | 15.6 | 30.1 | 201.7 | 0.048 | 4.45 | 4.5 | 421.6 | 170.2 | 14.3 | 14.15 |  | 2766.1 | 2700.7 | 151
10.8333 | 3901 | 250.4 | 149.4 | 115.3 | 35.1 | 15.6 | 30.2 | 201.7 | 0.05 | 4.47 | 4.49 | 421.2 | 170.1 | 14.37 | 14.18 |  | 2716.3 | 2688 | 151.1
10.8417 | 3900 | 250.1 | 149.5 | 115.4 | 35 | 15.6 | 30.2 | 201.9 | 0.051 | 4.46 | 4.51 | 421.2 | 170.8 | 14.34 | 14.17 |  | 2766.5 | 2767.2 | 151.2
10.85 | 3899 | 250.6 | 149.5 | 115.2 | 35 | 15.6 | 30.2 | 200 | 0.049 | 4.46 | 4.54 | 421.5 | 169.8 | 14.35 | 14.13 |  | 2638.2 | 2718.4 | 151.1
10.8583 | 3899 | 250.4 | 149.5 | 115 | 34.9 | 15.6 | 30.2 | 200 | 0.051 | 4.49 | 4.52 | 422.5 | 170.2 | 14.3 | 14.15 |  | 2711.8 | 2732.9 | 151.1
10.8667 | 3898 | 250.8 | 149.6 | 115 | 35 | 15.6 | 30.2 | 200 | 0.047 | 4.56 | 4.49 | 422.4 | 170.4 | 14.36 | 14.18 |  | 2906.7 | 2763.7 | 151.1
10.875 | 3901 | 250.4 | 149.6 | 114.8 | 35 | 15.6 | 30.2 | 200.6 | 0.049 | 4.53 | 4.55 | 422.4 | 170.2 | 14.35 | 14.17 |  | 2804.4 | 2712.3 | 151.1
10.8833 | 3901 | 250.2 | 149.5 | 114.8 | 35.1 | 15.5 | 30.2 | 200.2 | 0.05 | 4.47 | 4.47 | 421.9 | 170.1 | 14.37 | 14.18 |  | 2737.8 | 2809.4 | 151.1
10.8917 | 3900 | 249.9 | 149.3 | 114.7 | 35 | 15.5 | 30.2 | 199.5 | 0.048 | 4.5 | 4.47 | 421.1 | 170.3 | 14.38 | 14.15 |  | 2707.2 | 2721.3 | 151
10.9 | 3900 | 250.3 | 149.2 | 114.7 | 35 | 15.5 | 30.2 | 198.7 | 0.051 | 4.5 | 4.51 | 421.2 | 170.3 | 14.35 | 14.17 |  | 2647.5 | 2833.5 | 150.9
10.9083 | 3900 | 250.5 | 149.3 | 114.7 | 35 | 15.5 | 30.2 | 199.7 | 0.051 | 4.51 | 4.49 | 421.6 | 169.9 | 14.34 | 14.17 |  | 2738.1 | 2760.6 | 150.9
10.9167 | 3899 | 250.8 | 149.2 | 114.9 | 35 | 15.5 | 30.2 | 200.4 | 0.049 | 4.51 | 4.52 | 422 | 170.3 | 14.34 | 14.18 |  | 2890.2 | 2720.2 | 150.9
10.925 | 3900 | 250 | 149.5 | 115 | 35 | 15.5 | 30.1 | 199.7 | 0.05 | 4.51 | 4.51 | 422.1 | 169.9 | 14.34 | 14.15 |  | 2645.3 | 2704.9 | 151
10.9333 | 3900 | 250 | 149.5 | 115.1 | 34.9 | 15.5 | 30.1 | 200.2 | 0.048 | 4.46 | 4.51 | 422.4 | 169.8 | 14.35 | 14.18 |  | 2671.7 | 2747.9 | 151
10.9417 | 3902 | 250.6 | 149.4 | 115.2 | 34.9 | 15.5 | 30.1 | 200.7 | 0.049 | 4.49 | 4.51 | 422.1 | 170 | 14.35 | 14.17 |  | 2678.3 | 2678.9 | 151
10.95 | 3902 | 249.7 | 149.4 | 115.2 | 34.9 | 15.5 | 30.1 | 200.4 | 0.048 | 4.49 | 4.54 | 421.6 | 169.8 | 14.35 | 14.17 |  | 2764.5 | 2696.8 | 151
10.9583 | 3899 | 249.6 | 149.5 | 115.3 | 35 | 15.5 | 30 | 201 | 0.051 | 4.46 | 4.51 | 421.4 | 170.2 | 14.35 | 14.14 |  | 2817.7 | 2739.5 | 151
10.9667 | 3901 | 250.5 | 149.5 | 115.3 | 35 | 15.5 | 30 | 198.8 | 0.05 | 4.52 | 4.49 | 421.2 | 170.2 | 14.35 | 14.16 |  | 2824.1 | 2846.3 | 151.1
10.975 | 3896 | 250.5 | 149.5 | 115.3 | 35 | 15.5 | 30 | 201 | 0.05 | 4.44 | 4.5 | 421.6 | 170 | 14.35 | 14.15 |  | 2825.9 | 2711.7 | 151.2
10.9833 | 3898 | 249.3 | 149.7 | 115.1 | 35.1 | 15.4 | 30 | 200.8 | 0.055 | 4.45 | 4.5 | 421.7 | 170 | 14.35 | 14.18 |  | 2666.3 | 2673.2 | 151.2
10.9917 | 3898 | 250.4 | 149.7 | 114.9 | 35 | 15.4 | 30 | 199.5 | 0.058 | 4.48 | 4.48 | 422 | 170.3 | 14.34 | 14.18 |  | 2700.3 | 2662.2 | 151.1
11 | 3901 | 249.7 | 149.5 | 114.9 | 35 | 15.4 | 30 | 199.6 | 0.052 | 4.52 | 4.53 | 422.7 | 170.5 | 14.4 | 14.19 |  | 2638.1 | 2726.2 | 151.1
11.0083 | 3900 | 249.7 | 149.4 | 114.8 | 35 | 15.5 | 30 | 200.7 | 0.051 | 4.51 | 4.52 | 422.6 | 170.3 | 14.33 | 14.17 |  | 2693.5 | 2760 | 151
11.0167 | 3900 | 250 | 149.1 | 114.8 | 35.1 | 15.5 | 30 | 200.5 | 0.049 | 4.52 | 4.49 | 421.8 | 170.1 | 14.33 | 14.19 |  | 2821.8 | 2817.6 | 150.9
11.025 | 3900 | 250.2 | 149.1 | 114.8 | 35 | 15.5 | 30 | 200.5 | 0.052 | 4.51 | 4.46 | 420.9 | 170.4 | 14.37 | 14.17 |  | 2800 | 2829.9 | 150.9
11.0333 | 3900 | 250.2 | 149.1 | 114.8 | 35 | 15.5 | 30 | 199.7 | 0.05 | 4.53 | 4.47 | 421.2 | 170 | 14.35 | 14.16 |  | 2807.6 | 2729.3 | 150.8
11.0417 | 3900 | 249.8 | 149.1 | 114.7 | 35.1 | 15.5 | 30 | 200 | 0.05 | 4.53 | 4.5 | 421.8 | 170 | 14.34 | 14.16 |  | 2737 | 2673.6 | 150.7
11.05 | 3899 | 250 | 149.1 | 114.9 | 35.1 | 15.5 | 30 | 199.7 | 0.051 | 4.51 | 4.53 | 421.5 | 170.4 | 14.32 | 14.17 |  | 2653.4 | 2664.7 | 150.7
11.0583 | 3898 | 250.5 | 149.1 | 115.1 | 35 | 15.5 | 30 | 201.2 | 0.048 | 4.5 | 4.5 | 422.4 | 169.9 | 14.36 | 14.16 |  | 2724.4 | 2725.9 | 150.7
11.0667 | 3899 | 249.5 | 149.4 | 115.1 | 35 | 15.5 | 30 | 202 | 0.048 | 4.51 | 4.5 | 422.7 | 170.2 | 14.33 | 14.14 |  | 2754.9 | 2647.9 | 150.8
11.075 | 3902 | 250.4 | 149.6 | 115.2 | 35 | 15.5 | 30 | 201.2 | 0.052 | 4.49 | 4.48 | 422 | 170.1 | 14.34 | 14.15 |  | 2720 | 2749.9 | 151
11.0833 | 3901 | 250.5 | 149.4 | 115.2 | 35 | 15.5 | 30 | 199.3 | 0.051 | 4.51 | 4.51 | 421.4 | 169.9 | 14.32 | 14.16 |  | 2864.8 | 2734 | 150.9
11.0917 | 3900 | 250.1 | 149.5 | 115.2 | 35 | 15.5 | 30 | 202.4 | 0.05 | 4.5 | 4.49 | 420.9 | 170 | 14.33 | 14.16 |  | 2820.4 | 2774.4 | 151.1
11.1 | 3900 | 250.7 | 149.6 | 115.3 | 35 | 15.5 | 30 | 200.9 | 0.051 | 4.53 | 4.52 | 421 | 170.1 | 14.35 | 14.19 |  | 2828.2 | 2765.4 | 151.1
11.1083 | 3899 | 249.9 | 149.6 | 115.2 | 35 | 15.5 | 30 | 199.6 | 0.053 | 4.51 | 4.5 | 421.3 | 169.8 | 14.32 | 14.15 |  | 2720.2 | 2696.9 | 151.2
11.1167 | 3899 | 250.1 | 149.7 | 115 | 35 | 15.5 | 30 | 199.7 | 0.049 | 4.48 | 4.49 | 421.7 | 170.1 | 14.35 | 14.17 |  | 2793.6 | 2725.2 | 151.2
11.125 | 3900 | 250 | 149.7 | 115 | 35 | 15.5 | 30.1 | 199.4 | 0.051 | 4.57 | 4.5 | 421.4 | 169.8 | 14.33 | 14.16 |  | 2714.1 | 2753.2 | 151.1
11.1333 | 3901 | 250.4 | 149.6 | 114.9 | 35 | 15.5 | 30.1 | 200.8 | 0.049 | 4.52 | 4.52 | 422 | 169.9 | 14.36 | 14.17 |  | 2689.8 | 2793.9 | 151.1
11.1417 | 3902 | 250 | 149.5 | 114.8 | 35 | 15.5 | 30.1 | 199.9 | 0.047 | 4.53 | 4.53 | 422 | 170 | 14.38 | 14.15 |  | 2759.1 | 2763.8 | 151.1
11.15 | 3900 | 249.8 | 149.5 | 114.8 | 35 | 15.5 | 30.1 | 200 | 0.05 | 4.49 | 4.53 | 421.1 | 170.3 | 14.34 | 14.18 |  | 2792.5 | 2695.6 | 151
11.1583 | 3900 | 250.4 | 149.3 | 114.8 | 34.9 | 15.5 | 30.1 | 201 | 0.052 | 4.47 | 4.54 | 421.9 | 170 | 14.33 | 14.14 |  | 2661.3 | 2666.6 | 151
11.1667 | 3900 | 249.9 | 149.4 | 114.7 | 34.9 | 15.5 | 30.1 | 200.4 | 0.05 | 4.46 | 4.5 | 421.5 | 170.2 | 14.33 | 14.15 |  | 2678.3 | 2736.2 | 150.9
11.175 | 3899 | 250 | 149.4 | 114.8 | 34.9 | 15.5 | 30 | 203 | 0.05 | 4.57 | 4.5 | 421.7 | 169.8 | 14.34 | 14.15 |  | 2744.8 | 2699.7 | 150.9
11.1833 | 3899 | 249.9 | 149.5 | 115 | 35 | 15.4 | 30 | 200.8 | 0.05 | 4.52 | 4.5 | 421.7 | 170.8 | 14.37 | 14.17 |  | 2666.1 | 2736.4 | 150.9
11.1917 | 3898 | 249.8 | 149.3 | 115.1 | 35 | 15.4 | 30 | 200 | 0.051 | 4.48 | 4.52 | 423.1 | 170 | 14.35 | 14.16 |  | 2609.1 | 2652.5 | 150.9
11.2 | 3899 | 250.3 | 149.3 | 115.1 | 34.9 | 15.5 | 30.1 | 199.9 | 0.049 | 4.55 | 4.55 | 422 | 170.3 | 14.35 | 14.18 |  | 2700.3 | 2732.8 | 150.9
11.2083 | 3902 | 250.4 | 149.6 | 115.2 | 34.9 | 15.4 | 30.1 | 200.2 | 0.05 | 4.49 | 4.45 | 422.3 | 169.9 | 14.36 | 14.14 |  | 2736 | 2686.3 | 151.1
11.2167 | 3901 | 250.3 | 149.4 | 115.2 | 35 | 15.4 | 30.1 | 199.9 | 0.053 | 4.52 | 4.52 | 422.3 | 170 | 14.35 | 14.17 |  | 2747.6 | 2716.5 | 151
11.225 | 3900 | 250.6 | 149.5 | 115.3 | 35.1 | 15.4 | 29.9 | 200.6 | 0.05 | 4.52 | 4.49 | 421 | 169.7 | 14.36 | 14.17 |  | 2850 | 2768.5 | 151.2
11.2333 | 3900 | 250.3 | 149.7 | 115.3 | 35.1 | 15.4 | 29.9 | 200.3 | 0.051 | 4.52 | 4.46 | 420.6 | 170.4 | 14.35 | 14.19 |  | 2781.6 | 2823.2 | 151.2
11.2417 | 3900 | 250.3 | 149.6 | 115.2 | 35 | 15.4 | 29.9 | 200.3 | 0.048 | 4.57 | 4.5 | 421.3 | 169.9 | 14.33 | 14.19 |  | 2781.3 | 2815.8 | 151.2
11.25 | 3900 | 250.3 | 149.2 | 115.1 | 35.1 | 15.4 | 29.9 | 197 | 0.051 | 4.44 | 4.5 | 421.7 | 169.9 | 14.35 | 14.16 |  | 2745.4 | 2743.9 | 151
11.2583 | 3900 | 249 | 149.1 | 114.9 | 35 | 15.4 | 29.9 | 200.8 | 0.051 | 4.49 | 4.55 | 422.1 | 169.8 | 14.36 | 14.17 |  | 2719.8 | 2610.3 | 150.9
11.2667 | 3900 | 249.7 | 149 | 114.9 | 35 | 15.5 | 29.9 | 200.1 | 0.05 | 4.46 | 4.47 | 422 | 169.3 | 14.33 | 14.15 |  | 2687.3 | 2658.8 | 150.8
11.275 | 3901 | 250.2 | 149 | 114.8 | 34.9 | 15.5 | 29.9 | 199.8 | 0.05 | 4.47 | 4.5 | 421.5 | 170.1 | 14.34 | 14.18 |  | 2758.4 | 2735 | 150.8
11.2833 | 3903 | 250.1 | 148.9 | 114.7 | 35 | 15.5 | 29.9 | 201.1 | 0.052 | 4.28 | 4.48 | 421.9 | 169.6 | 14.34 | 14.15 |  | 2733 | 2761 | 150.8
11.2917 | 3901 | 249.8 | 149 | 114.7 | 35 | 15.5 | 29.9 | 199.7 | 0.051 | 4.47 | 4.52 | 421.4 | 170 | 14.35 | 14.17 |  | 2932 | 2777.5 | 150.8
11.3 | 3900 | 249.9 | 149.1 | 114.7 | 35 | 15.5 | 29.9 | 199 | 0.052 | 4.56 | 4.52 | 421 | 170.3 | 14.33 | 14.15 |  | 2861.1 | 2707.4 | 150.8
11.3083 | 3899 | 249.6 | 149.2 | 114.8 | 35.1 | 15.5 | 29.9 | 199.5 | 0.052 | 4.47 | 4.48 | 421.4 | 170.2 | 14.36 | 14.17 |  | 2734.3 | 2633.7 | 150.8
11.3167 | 3900 | 250.2 | 149.4 | 115 | 35.1 | 15.5 | 29.9 | 198.8 | 0.05 | 4.47 | 4.51 | 422.2 | 169.4 | 14.33 | 14.17 |  | 2670.3 | 2585.4 | 151
11.325 | 3899 | 250.1 | 149.6 | 115.1 | 35.1 | 15.5 | 29.9 | 199.8 | 0.054 | 4.5 | 4.51 | 421.8 | 170.1 | 14.35 | 14.14 |  | 2672.3 | 2670.5 | 151.1
11.3333 | 3901 | 250 | 149.6 | 115.1 | 35 | 15.5 | 29.9 | 199.3 | 0.052 | 4.53 | 4.46 | 422.5 | 169.9 | 14.34 | 14.16 |  | 2746.7 | 2666.9 | 151.1
11.3417 | 3901 | 249.5 | 149.4 | 115.2 | 34.9 | 15.5 | 29.9 | 200.7 | 0.051 | 4.44 | 4.49 | 421.9 | 170.5 | 14.35 | 14.17 |  | 2744.8 | 2720 | 151.1
11.35 | 3900 | 250.6 | 149.6 | 115.3 | 35 | 15.5 | 29.9 | 199.6 | 0.052 | 4.51 | 4.44 | 422.4 | 170.2 | 14.34 | 14.16 |  | 2821.4 | 2779.3 | 151.2
11.3583 | 3899 | 250.5 | 149.6 | 115.3 | 35 | 15.6 | 29.9 | 200.2 | 0.055 | 4.51 | 4.52 | 421.3 | 170 | 14.35 | 14.16 |  | 2733.2 | 2889.6 | 151.2
11.3667 | 3900 | 250.5 | 149.8 | 115.3 | 35 | 15.6 | 29.9 | 199.9 | 0.049 | 4.5 | 4.48 | 421.2 | 170.1 | 14.35 | 14.14 |  | 2943.8 | 2727.8 | 151.2
11.375 | 3900 | 250.4 | 149.8 | 115.1 | 35 | 15.6 | 29.9 | 200.6 | 0.049 | 4.48 | 4.54 | 421.4 | 169.6 | 14.35 | 14.17 |  | 2717 | 2703.9 | 151.3
11.3833 | 3900 | 250.3 | 149.4 | 114.9 | 35 | 15.6 | 29.9 | 200.9 | 0.049 | 4.5 | 4.49 | 421.8 | 170 | 14.35 | 14.15 |  | 2808 | 2627.8 | 151.1
11.3917 | 3897 | 250.2 | 149.3 | 114.9 | 35 | 15.6 | 29.8 | 198.7 | 0.05 | 4.49 | 4.57 | 422 | 170 | 14.35 | 14.16 |  | 2665.7 | 2682.1 | 151
11.4 | 3902 | 250.3 | 149.4 | 114.8 | 35 | 15.5 | 29.9 | 197.2 | 0.05 | 4.52 | 4.51 | 422.3 | 170.2 | 14.36 | 14.15 |  | 2714.1 | 2819.1 | 151
11.4083 | 3902 | 250.8 | 149.4 | 114.7 | 35 | 15.5 | 29.9 | 199.6 | 0.048 | 4.53 | 4.51 | 423.1 | 170.5 | 14.35 | 14.15 |  | 2636.3 | 2748.1 | 151
11.4167 | 3901 | 249.5 | 149.3 | 114.7 | 35 | 15.5 | 29.9 | 201.1 | 0.052 | 4.46 | 4.48 | 421.2 | 170.1 | 14.35 | 14.19 |  | 2758.8 | 2742.9 | 150.9
11.425 | 3900 | 250.3 | 149.2 | 114.7 | 35 | 15.5 | 29.9 | 201.1 | 0.047 | 4.51 | 4.51 | 420.8 | 170.3 | 14.34 | 14.18 |  | 2794.6 | 2780.3 | 150.9
11.4333 | 3898 | 250.3 | 149.5 | 114.8 | 35 | 15.5 | 29.9 | 200.2 | 0.051 | 4.55 | 4.47 | 421.4 | 170 | 14.35 | 14.17 |  | 2766.7 | 2788 | 151
11.4417 | 3899 | 250.6 | 149.4 | 115 | 34.9 | 15.5 | 29.9 | 199 | 0.049 | 4.5 | 4.46 | 421.2 | 170.2 | 14.34 | 14.13 |  | 2749.1 | 2758.1 | 151.1
11.45 | 3899 | 250.1 | 149.5 | 115.1 | 34.9 | 15.5 | 29.9 | 200 | 0.048 | 4.52 | 4.48 | 422.3 | 169.6 | 14.35 | 14.2 |  | 2666.4 | 2721 | 151
11.4583 | 3900 | 250.1 | 149.5 | 115.1 | 34.9 | 15.5 | 29.9 | 199.2 | 0.049 | 4.49 | 4.42 | 422.1 | 170.3 | 14.33 | 14.16 |  | 2690 | 2718.4 | 151.1
11.4667 | 3899 | 250.1 | 149.5 | 115.2 | 35 | 15.5 | 29.9 | 199.4 | 0.05 | 4.5 | 4.5 | 422 | 169.7 | 14.38 | 14.17 |  | 2789.9 | 2758.4 | 151.1
11.475 | 3900 | 250.1 | 149.4 | 115.3 | 35 | 15.5 | 29.9 | 199.9 | 0.052 | 4.49 | 4.52 | 422.3 | 170 | 14.34 | 14.14 |  | 2669 | 2672.8 | 151.1
11.4833 | 3900 | 250.4 | 149.5 | 115.3 | 35 | 15.5 | 29.9 | 200.5 | 0.05 | 4.5 | 4.45 | 420.8 | 170.1 | 14.36 | 14.16 |  | 2936.1 | 2769.6 | 151.1
11.4917 | 3901 | 250 | 149.1 | 115.3 | 35 | 15.5 | 29.9 | 201.3 | 0.048 | 4.53 | 4.49 | 421.2 | 170.2 | 14.34 | 14.16 |  | 2781.1 | 2758.5 | 150.9
11.5 | 3901 | 249.8 | 149.1 | 115.2 | 35.1 | 15.5 | 29.9 | 200.6 | 0.049 | 4.55 | 4.47 | 421.8 | 169.7 | 14.35 | 14.13 |  | 2676 | 2680 | 151
11.5083 | 3899 | 250 | 149 | 115 | 35 | 15.5 | 29.8 | 198.3 | 0.049 | 4.51 | 4.5 | 420.9 | 170 | 14.33 | 14.18 |  | 2678.9 | 2827.6 | 150.8
11.5167 | 3897 | 250.1 | 148.9 | 114.9 | 35 | 15.5 | 29.9 | 199.5 | 0.05 | 4.51 | 4.49 | 421.4 | 169.7 | 14.35 | 14.17 |  | 2756.8 | 2741.3 | 150.8
11.525 | 3901 | 250.1 | 148.9 | 114.8 | 35 | 15.5 | 29.9 | 200.1 | 0.05 | 4.5 | 4.49 | 421.3 | 170.1 | 14.36 | 14.17 |  | 2681.3 | 2667.4 | 150.8
11.5333 | 3900 | 250 | 149 | 114.8 | 34.9 | 15.5 | 29.8 | 200.4 | 0.048 | 4.51 | 4.52 | 422.1 | 170.1 | 14.37 | 14.17 |  | 2691.7 | 2712.8 | 150.8
11.5417 | 3901 | 249.5 | 149.2 | 114.8 | 34.9 | 15.5 | 29.9 | 199.5 | 0.051 | 4.49 | 4.52 | 422.4 | 169.8 | 14.36 | 14.15 |  | 2796.4 | 2724.9 | 150.8
11.55 | 3899 | 249.9 | 149.3 | 114.7 | 35 | 15.5 | 29.9 | 201.9 | 0.047 | 4.49 | 4.51 | 422.3 | 170 | 14.35 | 14.18 |  | 2733.3 | 2709.5 | 150.9
11.5583 | 3901 | 250.4 | 149.5 | 114.7 | 35.1 | 15.6 | 29.9 | 198.5 | 0.048 | 4.58 | 4.46 | 421.6 | 170.1 | 14.34 | 14.18 |  | 2739.4 | 2808.5 | 151
11.5667 | 3900 | 249.9 | 149.5 | 114.8 | 35.1 | 15.6 | 29.9 | 200.2 | 0.05 | 4.46 | 4.52 | 421.5 | 170 | 14.34 | 14.18 |  | 2862.7 | 2751.9 | 151
11.575 | 3901 | 250.1 | 149.7 | 115 | 35 | 15.6 | 29.9 | 200.6 | 0.05 | 4.53 | 4.55 | 421.1 | 169.7 | 14.34 | 14.13 |  | 2764.3 | 2754.1 | 151.1
11.5833 | 3899 | 250.6 | 149.6 | 115.1 | 34.9 | 15.6 | 29.9 | 200 | 0.047 | 4.45 | 4.52 | 421.4 | 169.9 | 14.34 | 14.17 |  | 2759.7 | 2738.7 | 151.1
11.5917 | 3899 | 249.9 | 149.6 | 115.2 | 35 | 15.6 | 29.9 | 199.2 | 0.05 | 4.48 | 4.47 | 422.5 | 170.1 | 14.34 | 14.14 |  | 2663.3 | 2693.8 | 151.2
11.6 | 3900 | 249.9 | 149.6 | 115.3 | 35 | 15.6 | 29.9 | 200.6 | 0.05 | 4.51 | 4.49 | 421.9 | 170 | 14.33 | 14.14 |  | 2684.2 | 2656.8 | 151.2
11.6083 | 3902 | 250.1 | 149.5 | 115.4 | 35 | 15.6 | 29.9 | 199.4 | 0.05 | 4.5 | 4.5 | 421.9 | 169.9 | 14.36 | 14.16 |  | 2700.1 | 2781.5 | 151.2
11.6167 | 3902 | 249.5 | 149.7 | 115.4 | 35 | 15.6 | 29.9 | 198.9 | 0.05 | 4.5 | 4.51 | 421.9 | 169.7 | 14.33 | 14.15 |  | 2808.6 | 2793.8 | 151.2
11.625 | 3901 | 249.6 | 149.2 | 115.2 | 35.1 | 15.6 | 29.9 | 199.1 | 0.052 | 4.51 | 4.48 | 421.7 | 170.2 | 14.34 | 14.16 |  | 2773.2 | 2774.8 | 151.2
11.6333 | 3900 | 250.4 | 149.1 | 115.1 | 35 | 15.5 | 30 | 200.4 | 0.05 | 4.54 | 4.48 | 421.4 | 169.9 | 14.31 | 14.15 |  | 2746.6 | 2846 | 151
11.6417 | 3901 | 250.2 | 149 | 115 | 34.9 | 15.5 | 30 | 198.4 | 0.049 | 4.53 | 4.55 | 421.3 | 170 | 14.34 | 14.18 |  | 2876.6 | 2793 | 150.9
11.65 | 3900 | 250.2 | 149 | 114.9 | 34.9 | 15.5 | 29.9 | 201.7 | 0.048 | 4.47 | 4.51 | 421.9 | 170.1 | 14.34 | 14.17 |  | 2800.6 | 2659.9 | 150.8
11.6583 | 3901 | 249.9 | 149 | 114.8 | 35 | 15.5 | 30 | 200.5 | 0.046 | 4.54 | 4.45 | 421.7 | 170.3 | 14.33 | 14.18 |  | 2617 | 2675.6 | 150.8
11.6667 | 3900 | 250.5 | 148.9 | 114.7 | 35 | 15.5 | 29.9 | 200 | 0.046 | 4.54 | 4.49 | 422.5 | 170 | 14.34 | 14.15 |  | 2720.9 | 2751.2 | 150.7
11.675 | 3900 | 250 | 149 | 114.6 | 35.1 | 15.5 | 29.9 | 199.7 | 0.048 | 4.45 | 4.54 | 422.1 | 169.6 | 14.32 | 14.17 |  | 2814.5 | 2670.5 | 150.7
11.6833 | 3901 | 249.6 | 149.1 | 114.6 | 35.1 | 15.5 | 29.9 | 200.4 | 0.048 | 4.51 | 4.52 | 422 | 169.8 | 14.35 | 14.16 |  | 2638.7 | 2853.4 | 150.7
11.6917 | 3901 | 250.1 | 149.4 | 114.9 | 35.1 | 15.4 | 29.9 | 199.7 | 0.053 | 4.52 | 4.46 | 422.6 | 169.5 | 14.33 | 14.17 |  | 2713.1 | 2669.9 | 150.9
11.7 | 3900 | 249.9 | 149.5 | 114.9 | 35 | 15.5 | 30 | 201.7 | 0.047 | 4.56 | 4.55 | 421.4 | 170.7 | 14.33 | 14.19 |  | 2848.7 | 2731.3 | 151
11.7083 | 3901 | 249.6 | 149.7 | 115.1 | 34.9 | 15.5 | 30 | 199.4 | 0.054 | 4.47 | 4.5 | 421.7 | 169.9 | 14.33 | 14.15 |  | 2803.3 | 2724.5 | 151.1
11.7167 | 3899 | 250.1 | 149.6 | 115.1 | 34.8 | 15.5 | 29.9 | 200.8 | 0.052 | 4.48 | 4.5 | 421.3 | 170.5 | 14.35 | 14.15 |  | 2757.1 | 2688.5 | 151.1
11.725 | 3898 | 249.8 | 149.7 | 115.3 | 34.9 | 15.4 | 29.9 | 200 | 0.052 | 4.46 | 4.5 | 421.9 | 169.3 | 14.35 | 14.15 |  | 2689 | 2698 | 151.2
11.7333 | 3901 | 249.6 | 149.8 | 115.3 | 34.9 | 15.5 | 29.9 | 199.8 | 0.052 | 4.54 | 4.52 | 421.7 | 169.9 | 14.38 | 14.17 |  | 2800.5 | 2679.2 | 151.3
11.7417 | 3900 | 250.1 | 149.8 | 115.3 | 34.9 | 15.4 | 29.9 | 198.7 | 0.05 | 4.51 | 4.54 | 422.6 | 169.9 | 14.32 | 14.13 |  | 2741.9 | 2787.6 | 151.3
11.75 | 3902 | 250 | 149.7 | 115.3 | 35.1 | 15.4 | 29.9 | 199.8 | 0.048 | 4.43 | 4.5 | 422.4 | 169.5 | 14.34 | 14.16 |  | 2800.7 | 2652.9 | 151.4
11.7583 | 3901 | 250 | 149.3 | 115.1 | 35.1 | 15.5 | 29.9 | 200.6 | 0.051 | 4.48 | 4.5 | 422.1 | 170 | 14.32 | 14.15 |  | 2618.5 | 2780.9 | 151.2
11.7667 | 3901 | 250 | 149.1 | 114.9 | 35 | 15.4 | 29.9 | 200.3 | 0.05 | 4.52 | 4.48 | 422.3 | 169.8 | 14.31 | 14.16 |  | 2751.6 | 2701.4 | 151
11.775 | 3901 | 250.4 | 149 | 114.9 | 35 | 15.5 | 29.9 | 201.5 | 0.05 | 4.51 | 4.47 | 421.1 | 169.8 | 14.32 | 14.15 |  | 2738.2 | 2772.1 | 150.8
11.7833 | 3898 | 249.8 | 149 | 114.8 | 35 | 15.5 | 29.9 | 199.9 | 0.051 | 4.49 | 4.5 | 421.2 | 169.9 | 14.32 | 14.15 |  | 2643.8 | 2692.1 | 150.8
11.7917 | 3900 | 250.5 | 149 | 114.7 | 35 | 15.5 | 29.9 | 200.2 | 0.046 | 4.54 | 4.53 | 421.2 | 169.8 | 14.34 | 14.15 |  | 2697.6 | 2787.3 | 150.8
11.8 | 3900 | 250.4 | 148.9 | 114.7 | 35 | 15.5 | 29.9 | 201.3 | 0.047 | 4.49 | 4.56 | 422.1 | 169.9 | 14.35 | 14.16 |  | 2635 | 2825.5 | 150.7
11.8083 | 3900 | 250.1 | 149 | 114.7 | 35.1 | 15.5 | 30 | 200.6 | 0.052 | 4.49 | 4.51 | 422.3 | 170.1 | 14.34 | 14.17 |  | 2650.9 | 2716.8 | 150.8
11.8167 | 3900 | 250.2 | 149.3 | 114.9 | 35.1 | 15.5 | 30 | 201.1 | 0.049 | 4.45 | 4.5 | 422.3 | 170.1 | 14.32 | 14.15 |  | 2648.5 | 2720.8 | 150.9
11.825 | 3902 | 249.8 | 149.4 | 115 | 35 | 15.5 | 30 | 199.7 | 0.047 | 4.52 | 4.52 | 421.9 | 169.9 | 14.34 | 14.2 |  | 2686 | 2734.3 | 151
11.8333 | 3901 | 249.9 | 149.4 | 115.1 | 35 | 15.6 | 30 | 199.8 | 0.053 | 4.49 | 4.48 | 421.8 | 170 | 14.33 | 14.15 |  | 2750.5 | 2736 | 151
11.8417 | 3900 | 249.6 | 149.6 | 115.2 | 35 | 15.6 | 30 | 200.7 | 0.051 | 4.52 | 4.48 | 421 | 169.8 | 14.34 | 14.15 |  | 2694.1 | 2736.8 | 151.1
11.85 | 3901 | 249.4 | 149.5 | 115.2 | 35 | 15.6 | 30 | 201.8 | 0.05 | 4.49 | 4.49 | 420.9 | 170.2 | 14.33 | 14.19 |  | 2849.4 | 2773.1 | 151.2
11.8583 | 3900 | 249.4 | 149.8 | 115.3 | 35 | 15.6 | 30 | 198.2 | 0.052 | 4.49 | 4.5 | 421.3 | 169.9 | 14.36 | 14.18 |  | 2800.7 | 2711.4 | 151.2
11.8667 | 3901 | 250.4 | 149.7 | 115.3 | 35 | 15.5 | 30.1 | 202 | 0.052 | 4.48 | 4.47 | 422.5 | 169.9 | 14.35 | 14.17 |  | 2720.9 | 2697.7 | 151.2
11.875 | 3899 | 250 | 149.7 | 115.2 | 35 | 15.6 | 30 | 200.9 | 0.051 | 4.49 | 4.5 | 422.4 | 169.8 | 14.35 | 14.17 |  | 2711 | 2707.8 | 151.2
11.8833 | 3900 | 249.3 | 149.3 | 115.1 | 35 | 15.5 | 30.1 | 200.2 | 0.047 | 4.46 | 4.52 | 422.3 | 169.9 | 14.32 | 14.16 |  | 2666.8 | 2644.2 | 151.1
11.8917 | 3901 | 250.2 | 149.1 | 115 | 35 | 15.5 | 30.1 | 199.6 | 0.052 | 4.45 | 4.51 | 421.5 | 169.6 | 14.3 | 14.14 |  | 2821.8 | 2724.9 | 151
11.9 | 3900 | 249.9 | 149.1 | 114.9 | 35 | 15.5 | 30 | 199 | 0.05 | 4.46 | 4.44 | 421.3 | 170.1 | 14.33 | 14.16 |  | 2756.5 | 2702.1 | 150.9
11.9083 | 3901 | 249.8 | 149.2 | 114.8 | 35 | 15.5 | 30.1 | 201.1 | 0.049 | 4.48 | 4.51 | 420.7 | 169.7 | 14.33 | 14.17 |  | 2789.8 | 2807.6 | 150.9
11.9167 | 3899 | 249.9 | 149.1 | 114.8 | 35 | 15.5 | 30.1 | 200.7 | 0.048 | 4.46 | 4.49 | 421.2 | 170.4 | 14.33 | 14.16 |  | 2769.5 | 2708 | 150.9
11.925 | 3898 | 249.9 | 149.1 | 114.8 | 35.1 | 15.5 | 30.1 | 198.1 | 0.048 | 4.55 | 4.5 | 421.4 | 169.6 | 14.35 | 14.18 |  | 2670.4 | 2701 | 150.9
11.9333 | 3900 | 249.9 | 149.1 | 114.7 | 35 | 15.5 | 30.1 | 201.2 | 0.053 | 4.49 | 4.53 | 422.1 | 170.1 | 14.34 | 14.16 |  | 2667.5 | 2679.6 | 150.8
11.9417 | 3900 | 250 | 149 | 114.7 | 35 | 15.5 | 30.1 | 199.9 | 0.052 | 4.5 | 4.5 | 421.3 | 170.3 | 14.36 | 14.15 |  | 2720.4 | 2637.1 | 150.8
11.95 | 3900 | 250 | 149.1 | 114.9 | 34.9 | 15.5 | 30.1 | 201.1 | 0.047 | 4.49 | 4.45 | 422.6 | 169.9 | 14.32 | 14.17 |  | 2705.4 | 2776.8 | 150.8
11.9583 | 3898 | 250.1 | 149.2 | 115.1 | 34.9 | 15.5 | 30.1 | 199.2 | 0.05 | 4.52 | 4.54 | 422 | 169.9 | 14.36 | 14.18 |  | 2636.3 | 2753.5 | 150.9
11.9667 | 3900 | 250.5 | 149.3 | 115.1 | 35 | 15.5 | 30.1 | 200.7 | 0.052 | 4.56 | 4.54 | 421.9 | 169.8 | 14.33 | 14.15 |  | 2755.9 | 2782 | 150.9
11.975 | 3900 | 249.9 | 149.6 | 115.1 | 35 | 15.5 | 30.1 | 199.7 | 0.05 | 4.46 | 4.51 | 420.9 | 170.5 | 14.34 | 14.15 |  | 2759.1 | 2695.5 | 151
11.9833 | 3899 | 249.9 | 149.5 | 115.2 | 35 | 15.5 | 30.1 | 200.1 | 0.054 | 4.55 | 4.52 | 421.6 | 170.3 | 14.35 | 14.14 |  | 2759 | 2700.4 | 151
11.9917 | 3899 | 249.6 | 149.5 | 115.3 | 35 | 15.5 | 30.1 | 200.3 | 0.054 | 4.5 | 4.5 | 421.4 | 170 | 14.36 | 14.17 |  | 2698.7 | 2710.1 | 151.2
12 | 3901 | 249.8 | 149.6 | 115.3 | 35 | 15.5 | 30 | 199.7 | 0.055 | 4.51 | 4.52 | 421.9 | 170 | 14.32 | 14.15 |  | 2649.4 | 2717.8 | 151.2
12.0083 | 3900 | 249.8 | 149.5 | 115.2 | 35 | 15.5 | 30 | 200 | 0.052 | 4.5 | 4.49 | 422.2 | 169.8 | 14.32 | 14.12 |  | 2682.6 | 2663.8 | 151.2
12.0167 | 3898 | 249 | 149.7 | 115 | 35 | 15.5 | 30 | 200.6 | 0.05 | 4.48 | 4.49 | 422.3 | 170 | 14.34 | 14.17 |  | 2708.7 | 2589.4 | 151.2
12.025 | 3901 | 249.3 | 149.3 | 114.9 | 35 | 15.5 | 30 | 201.2 | 0.051 | 4.45 | 4.52 | 422.1 | 169.9 | 14.33 | 14.14 |  | 2610.3 | 2614.1 | 151.1
12.0333 | 3899 | 250.4 | 149.4 | 114.9 | 34.9 | 15.5 | 30 | 199 | 0.051 | 4.5 | 4.5 | 422.2 | 170.1 | 14.35 | 14.15 |  | 2758.3 | 2739.9 | 151
12.0417 | 3900 | 249.8 | 149.2 | 114.8 | 34.9 | 15.5 | 30 | 199.8 | 0.048 | 4.5 | 4.52 | 421.8 | 170 | 14.34 | 14.15 |  | 2764.7 | 2701.9 | 150.9
12.05 | 3900 | 249.8 | 149.3 | 114.8 | 35 | 15.5 | 30 | 199.9 | 0.05 | 4.43 | 4.47 | 421.5 | 170 | 14.34 | 14.17 |  | 2767.3 | 2763.4 | 151
12.0583 | 3899 | 250.8 | 149.4 | 114.8 | 35.1 | 15.5 | 30 | 199.4 | 0.05 | 4.52 | 4.55 | 421 | 170 | 14.34 | 14.16 |  | 2827.5 | 2822.7 | 151
12.0667 | 3898 | 249.9 | 149.2 | 114.7 | 35.2 | 15.5 | 30 | 199.9 | 0.05 | 4.45 | 4.48 | 421 | 170.7 | 14.35 | 14.18 |  | 2752.5 | 2771.2 | 150.9
12.075 | 3898 | 249.8 | 149.3 | 114.7 | 35.1 | 15.5 | 30 | 201.1 | 0.049 | 4.49 | 4.52 | 421.9 | 170.3 | 14.34 | 14.17 |  | 2751.1 | 2632.1 | 150.9
12.0833 | 3900 | 249.6 | 149.4 | 115 | 35 | 15.5 | 30 | 200.3 | 0.053 | 4.54 | 4.5 | 422.4 | 170.1 | 14.34 | 14.15 |  | 2652.1 | 2673.6 | 151
12.0917 | 3899 | 249.7 | 149.3 | 115.1 | 35 | 15.5 | 30.1 | 198.9 | 0.049 | 4.55 | 4.52 | 422.4 | 170 | 14.34 | 14.17 |  | 2687 | 2657.7 | 150.9
12.1 | 3899 | 250 | 149.4 | 115.2 | 34.9 | 15.5 | 30.1 | 200 | 0.051 | 4.54 | 4.47 | 422.2 | 170.2 | 14.33 | 14.15 |  | 2785.6 | 2709.1 | 151
12.1083 | 3902 | 250.7 | 149.4 | 115.2 | 35 | 15.6 | 30.1 | 199.9 | 0.05 | 4.54 | 4.47 | 421.7 | 170.3 | 14.34 | 14.14 |  | 2799.3 | 2779.5 | 151.1
12.1167 | 3901 | 250.1 | 149.5 | 115.3 | 35 | 15.6 | 30 | 199.5 | 0.05 | 4.49 | 4.53 | 421.5 | 170.1 | 14.35 | 14.15 |  | 2848.3 | 2807.7 | 151.1
12.125 | 3900 | 249.7 | 149.5 | 115.3 | 35 | 15.5 | 30 | 199.7 | 0.051 | 4.47 | 4.5 | 421.3 | 170.2 | 14.32 | 14.18 |  | 2654.6 | 2725.8 | 151.2
12.1333 | 3900 | 250 | 148.9 | 115.3 | 35 | 15.5 | 30 | 199.8 | 0.051 | 4.51 | 4.49 | 421.6 | 169.7 | 14.35 | 14.2 |  | 2662.2 | 2759.7 | 150.9
12.1417 | 3900 | 250.3 | 148.9 | 115.1 | 35.1 | 15.5 | 30 | 199.7 | 0.047 | 4.51 | 4.54 | 421.2 | 170 | 14.32 | 14.15 |  | 2653.5 | 2630.9 | 150.9
12.15 | 3900 | 249.4 | 148.9 | 115 | 35.1 | 15.5 | 30 | 200 | 0.05 | 4.5 | 4.5 | 422.1 | 169.7 | 14.32 | 14.15 |  | 2689.8 | 2640 | 150.8
12.1583 | 3901 | 250.3 | 148.8 | 114.9 | 35 | 15.5 | 30.1 | 199.8 | 0.052 | 4.48 | 4.52 | 422.2 | 170.1 | 14.32 | 14.15 |  | 2711.6 | 2673 | 150.8
12.1667 | 3901 | 250 | 148.8 | 114.8 | 35 | 15.5 | 30 | 199 | 0.051 | 4.54 | 4.48 | 421.7 | 170.4 | 14.34 | 14.16 |  | 2795.7 | 2733.2 | 150.8
12.175 | 3902 | 250.4 | 148.8 | 114.7 | 34.9 | 15.5 | 30 | 199.9 | 0.05 | 4.52 | 4.46 | 422.1 | 170 | 14.35 | 14.17 |  | 2651.4 | 2806 | 150.7
12.1833 | 3900 | 250.3 | 149.1 | 114.6 | 34.9 | 15.5 | 30 | 199.8 | 0.045 | 4.55 | 4.47 | 421 | 169.9 | 14.35 | 14.14 |  | 2872.2 | 2763 | 150.7
12.1917 | 3898 | 250 | 149.3 | 114.6 | 34.9 | 15.5 | 30.1 | 201.1 | 0.05 | 4.54 | 4.5 | 420.8 | 170.1 | 14.35 | 14.19 |  | 2744.4 | 2776.2 | 150.9
12.2 | 3901 | 249.4 | 149.5 | 114.9 | 35 | 15.5 | 30.1 | 199.6 | 0.051 | 4.49 | 4.5 | 421 | 169.9 | 14.37 | 14.14 |  | 2866.2 | 2637.4 | 150.9
12.2083 | 3899 | 250.1 | 149.6 | 115 | 35.1 | 15.5 | 30.1 | 200.1 | 0.052 | 4.5 | 4.44 | 422.1 | 169.8 | 14.32 | 14.18 |  | 2706.4 | 2737.9 | 151
12.2167 | 3899 | 250.5 | 149.7 | 115.1 | 35 | 15.5 | 30.1 | 200.2 | 0.048 | 4.52 | 4.52 | 421.5 | 169.7 | 14.35 | 14.17 |  | 2848.9 | 2808 | 151.2
12.225 | 3900 | 249.9 | 149.7 | 115.2 | 35 | 15.5 | 30.1 | 200 | 0.05 | 4.49 | 4.53 | 422.3 | 171.4 | 14.36 | 14.15 |  | 2732.5 | 2702.8 | 151.2
12.2333 | 3900 | 250.6 | 149.7 | 115.3 | 35 | 15.5 | 30.1 | 199.7 | 0.048 | 4.48 | 4.51 | 422.2 | 170 | 14.33 | 14.15 |  | 2704.5 | 2674.8 | 151.3
12.2417 | 3900 | 250.6 | 149.7 | 115.3 | 35 | 15.5 | 30.1 | 199.8 | 0.05 | 4.52 | 4.5 | 421.8 | 170.1 | 14.35 | 14.15 |  | 2827.5 | 2694.3 | 151.3
12.25 | 3901 | 249.7 | 149.5 | 115.4 | 35 | 15.4 | 30.1 | 198.8 | 0.049 | 4.48 | 4.52 | 421.8 | 170 | 14.32 | 14.14 |  | 2777.4 | 2704.9 | 151.2
12.2583 | 3901 | 249.7 | 149.1 | 115.1 | 35 | 15.4 | 30.1 | 200.1 | 0.049 | 4.48 | 4.56 | 420.9 | 170 | 14.34 | 14.15 |  | 2810 | 2657 | 151.1
12.2667 | 3901 | 250.2 | 149 | 115 | 35 | 15.5 | 30.1 | 201.6 | 0.049 | 4.53 | 4.5 | 421 | 169.6 | 14.34 | 14.17 |  | 2840.4 | 2811.8 | 150.9
12.275 | 3898 | 249.9 | 148.9 | 114.9 | 35 | 15.5 | 30 | 201.9 | 0.047 | 4.53 | 4.51 | 421.4 | 170.3 | 14.35 | 14.17 |  | 2860.4 | 2639.4 | 150.9
12.2833 | 3899 | 250.2 | 148.9 | 114.8 | 35 | 15.5 | 30 | 201.5 | 0.053 | 4.43 | 4.52 | 421.4 | 169.7 | 14.35 | 14.17 |  | 2718.9 | 2760.2 | 150.8
12.2917 | 3899 | 249.8 | 148.9 | 114.7 | 35 | 15.5 | 30 | 198.9 | 0.047 | 4.51 | 4.51 | 421.9 | 170.3 | 14.34 | 14.17 |  | 2701.5 | 2691.5 | 150.7
12.3 | 3900 | 250.5 | 148.9 | 114.6 | 34.9 | 15.5 | 30 | 201 | 0.051 | 4.52 | 4.5 | 422.4 | 170.2 | 14.33 | 14.19 |  | 2734.5 | 2710.6 | 150.7
12.3083 | 3901 | 250.1 | 149.1 | 114.7 | 35 | 15.5 | 29.9 | 198.6 | 0.05 | 4.46 | 4.5 | 422.5 | 169.5 | 14.32 | 14.19 |  | 2730.2 | 2727 | 150.7
12.3167 | 3902 | 249.5 | 149.4 | 114.9 | 35.1 | 15.5 | 30 | 200.8 | 0.049 | 4.49 | 4.55 | 421.8 | 170.2 | 14.34 | 14.18 |  | 2915.9 | 2788.5 | 150.9
12.325 | 3902 | 249.9 | 149.5 | 115 | 35.1 | 15.5 | 29.9 | 200.1 | 0.052 | 4.5 | 4.51 | 421.8 | 170.2 | 14.34 | 14.16 |  | 2771.9 | 2829.5 | 151
12.3333 | 3900 | 250.3 | 149.6 | 115.1 | 35 | 15.5 | 29.9 | 201 | 0.051 | 4.46 | 4.47 | 421 | 169.9 | 14.34 | 14.16 |  | 2798.5 | 2782.1 | 151.1
12.3417 | 3901 | 249.4 | 149.6 | 115.2 | 35 | 15.5 | 29.9 | 199.8 | 0.048 | 4.49 | 4.52 | 421.4 | 169.7 | 14.34 | 14.15 |  | 2617.3 | 2763.8 | 151.1
12.35 | 3902 | 249.6 | 149.6 | 115.2 | 35 | 15.6 | 29.9 | 202 | 0.05 | 4.47 | 4.47 | 421.1 | 169.7 | 14.34 | 14.18 |  | 2691.3 | 2793.4 | 151.2
12.3583 | 3898 | 249.7 | 149.6 | 115.3 | 35.1 | 15.6 | 29.9 | 201.5 | 0.052 | 4.51 | 4.51 | 421.5 | 169.5 | 14.34 | 14.15 |  | 2660.4 | 2647.6 | 151.3
12.3667 | 3901 | 249.6 | 149.8 | 115.4 | 35 | 15.6 | 29.9 | 200.2 | 0.052 | 4.5 | 4.48 | 422 | 170 | 14.36 | 14.16 |  | 2647.8 | 2706.9 | 151.4
12.375 | 3899 | 249.7 | 149.6 | 115.2 | 35 | 15.5 | 29.9 | 200.5 | 0.049 | 4.56 | 4.55 | 422.2 | 169.9 | 14.33 | 14.13 |  | 2718.9 | 2725.1 | 151.2
12.3833 | 3902 | 249.8 | 149.1 | 115 | 35 | 15.5 | 30 | 200.3 | 0.051 | 4.48 | 4.5 | 422 | 170.3 | 14.36 | 14.15 |  | 2645.9 | 2653 | 151.1
12.3917 | 3901 | 250.4 | 149.2 | 115 | 35 | 15.5 | 30 | 199.9 | 0.048 | 4.53 | 4.48 | 420.9 | 169.5 | 14.34 | 14.15 |  | 2786.5 | 2773.4 | 151
12.4 | 3901 | 250.1 | 149.1 | 114.9 | 35 | 15.5 | 30 | 200 | 0.051 | 4.53 | 4.49 | 421.9 | 169.7 | 14.34 | 14.16 |  | 2746.7 | 2765.6 | 151
12.4083 | 3901 | 249.9 | 149 | 114.8 | 35 | 15.5 | 30 | 199.9 | 0.051 | 4.55 | 4.5 | 420.8 | 169.8 | 14.38 | 14.17 |  | 2702.1 | 2773.6 | 150.9
12.4167 | 3900 | 250.1 | 149 | 114.7 | 35 | 15.5 | 30 | 199.1 | 0.049 | 4.47 | 4.52 | 421.8 | 170.1 | 14.37 | 14.17 |  | 2801.4 | 2643.9 | 150.8
12.425 | 3899 | 250.7 | 149.1 | 114.7 | 34.9 | 15.5 | 30 | 200.6 | 0.051 | 4.5 | 4.52 | 421.3 | 169.8 | 14.35 | 14.15 |  | 2724.9 | 2781.5 | 150.8
12.4333 | 3899 | 250.1 | 149.1 | 114.6 | 35 | 15.5 | 30 | 200.6 | 0.05 | 4.51 | 4.56 | 422.3 | 170.1 | 14.36 | 14.17 |  | 2745 | 2705.9 | 150.8
12.4417 | 3900 | 249.8 | 149.1 | 114.9 | 35.1 | 15.5 | 30 | 198.6 | 0.05 | 4.53 | 4.49 | 422.5 | 170.4 | 14.36 | 14.18 |  | 2725.9 | 2750.5 | 150.8
12.45 | 3901 | 250.3 | 149.3 | 115 | 35 | 15.5 | 30 | 198.5 | 0.047 | 4.53 | 4.53 | 422.3 | 169.9 | 14.33 | 14.14 |  | 2668.5 | 2610 | 150.9
12.4583 | 3900 | 250.5 | 149.3 | 115.1 | 35 | 15.5 | 30 | 199.8 | 0.051 | 4.54 | 4.51 | 421.9 | 170 | 14.32 | 14.14 |  | 2741.4 | 2691 | 151
12.4667 | 3901 | 250.8 | 149.5 | 115.2 | 34.9 | 15.5 | 30 | 198.2 | 0.053 | 4.56 | 4.5 | 421.2 | 169.9 | 14.35 | 14.17 |  | 2668.3 | 2771.4 | 151.1
12.475 | 3901 | 249.9 | 149.4 | 115.3 | 35 | 15.5 | 30 | 200.1 | 0.052 | 4.47 | 4.49 | 421.5 | 169.8 | 14.34 | 14.18 |  | 2807.7 | 2829.6 | 151.2
12.4833 | 3902 | 250.4 | 149.5 | 115.4 | 35 | 15.5 | 30 | 200.3 | 0.047 | 4.46 | 4.46 | 420.9 | 170 | 14.33 | 14.16 |  | 2975.4 | 2769.8 | 151.2
12.4917 | 3901 | 250.2 | 149.6 | 115.3 | 35 | 15.5 | 30.1 | 200.1 | 0.051 | 4.46 | 4.52 | 421.1 | 169.9 | 14.33 | 14.18 |  | 2630.9 | 2818.4 | 151.2
12.5 | 3899 | 250 | 149.6 | 115.1 | 34.9 | 15.5 | 30 | 200.1 | 0.051 | 4.46 | 4.53 | 421.2 | 170.1 | 14.34 | 14.18 |  | 2710.7 | 2712.7 | 151.2
12.5083 | 3900 | 250.2 | 149.5 | 115 | 34.9 | 15.5 | 30 | 200.6 | 0.049 | 4.47 | 4.51 | 422.3 | 170.4 | 14.36 | 14.17 |  | 2694.3 | 2687.6 | 151.2
12.5167 | 3901 | 250.2 | 149.4 | 114.9 | 35 | 15.5 | 30 | 200.6 | 0.049 | 4.57 | 4.48 | 422.8 | 169.8 | 14.36 | 14.16 |  | 2779.8 | 2783.7 | 151.1
12.525 | 3901 | 249.7 | 149.3 | 114.8 | 35.1 | 15.5 | 30 | 199.6 | 0.051 | 4.5 | 4.5 | 422.1 | 170 | 14.33 | 14.16 |  | 2688.2 | 2738.7 | 151
12.5333 | 3901 | 249 | 149.2 | 114.8 | 35.1 | 15.5 | 30.1 | 200.5 | 0.05 | 4.44 | 4.5 | 421.9 | 169.8 | 14.37 | 14.14 |  | 2650 | 2714.7 | 150.8
12.5417 | 3900 | 250.4 | 149.1 | 114.6 | 35 | 15.5 | 30 | 200 | 0.049 | 4.45 | 4.47 | 421.9 | 170.1 | 14.34 | 14.14 |  | 2760.7 | 2611.2 | 150.8
12.55 | 3900 | 250.1 | 149.3 | 114.6 | 35 | 15.5 | 30 | 200.4 | 0.049 | 4.49 | 4.54 | 421.5 | 170.4 | 14.35 | 14.16 |  | 2663.6 | 2777.9 | 150.9
12.5583 | 3901 | 249.4 | 149.2 | 114.9 | 34.9 | 15.5 | 30 | 200.1 | 0.049 | 4.45 | 4.5 | 421.2 | 170.4 | 14.34 | 14.17 |  | 2773.2 | 2677.7 | 150.8
12.5667 | 3900 | 249.7 | 149.1 | 115 | 34.9 | 15.5 | 30 | 200.2 | 0.049 | 4.44 | 4.55 | 421 | 170.3 | 14.32 | 14.16 |  | 2774.2 | 2724.9 | 150.8
12.575 | 3900 | 249.7 | 149.3 | 115.1 | 35 | 15.6 | 30 | 199.4 | 0.049 | 4.55 | 4.47 | 421.3 | 169.9 | 14.35 | 14.16 |  | 2738.9 | 2677.6 | 151
12.5833 | 3900 | 249.3 | 149.3 | 115.2 | 35.1 | 15.6 | 30 | 199 | 0.049 | 4.51 | 4.5 | 421.6 | 169.7 | 14.36 | 14.17 |  | 2786.9 | 2689.1 | 150.9
12.5917 | 3899 | 249.8 | 149.4 | 115.2 | 35 | 15.6 | 29.9 | 198.9 | 0.05 | 4.48 | 4.46 | 421.8 | 169.4 | 14.37 | 14.17 |  | 2706.8 | 2718.5 | 151
12.6 | 3899 | 249.9 | 149.5 | 115.3 | 35 | 15.6 | 29.9 | 199.9 | 0.052 | 4.54 | 4.52 | 422.1 | 170.4 | 14.31 | 14.15 |  | 2623 | 2685.1 | 151.1
12.6083 | 3901 | 250 | 149.3 | 115.4 | 35 | 15.6 | 29.9 | 200.9 | 0.051 | 4.5 | 4.48 | 422 | 169.5 | 14.37 | 14.17 |  | 2772.7 | 2672.5 | 151
12.6167 | 3900 | 250.3 | 149.4 | 115.2 | 34.9 | 15.6 | 29.9 | 199.9 | 0.048 | 4.48 | 4.53 | 421.5 | 170.2 | 14.34 | 14.15 |  | 2796.5 | 2789.2 | 151.1
12.625 | 3901 | 249.9 | 149.5 | 115.1 | 34.9 | 15.6 | 29.9 | 201 | 0.052 | 4.49 | 4.47 | 421.7 | 169.9 | 14.34 | 14.17 |  | 2895.6 | 2808.2 | 151.2
12.6333 | 3900 | 249.6 | 149.6 | 114.9 | 35 | 15.6 | 30 | 198.7 | 0.048 | 4.46 | 4.47 | 421.2 | 169.5 | 14.36 | 14.14 |  | 2739 | 2705.4 | 151.2
12.6417 | 3902 | 249.9 | 149.5 | 114.9 | 35.1 | 15.5 | 30 | 199.6 | 0.05 | 4.48 | 4.5 | 421.2 | 169.8 | 14.37 | 14.19 |  | 2767.1 | 2705.5 | 151.2
12.65 | 3898 | 250.2 | 149.3 | 114.8 | 35.1 | 15.5 | 30 | 201 | 0.048 | 4.56 | 4.48 | 421.8 | 170.2 | 14.3 | 14.16 |  | 2673.1 | 2717.2 | 151.1
12.6583 | 3900 | 250.3 | 149.2 | 114.8 | 35 | 15.5 | 30 | 200.1 | 0.044 | 4.52 | 4.54 | 422.5 | 169.9 | 14.34 | 14.18 |  | 2734.6 | 2694.7 | 151
12.6667 | 3899 | 249.6 | 149.3 | 114.7 | 35 | 15.5 | 30 | 200.4 | 0.047 | 4.45 | 4.48 | 422 | 169.9 | 14.33 | 14.17 |  | 2640.8 | 2705.2 | 150.9
12.675 | 3900 | 250.2 | 149.2 | 114.7 | 35 | 15.5 | 30 | 198.9 | 0.048 | 4.58 | 4.56 | 422.4 | 170.3 | 14.31 | 14.17 |  | 2785.4 | 2717.6 | 150.9
12.6833 | 3900 | 250.1 | 149.3 | 114.7 | 34.9 | 15.5 | 30 | 201.7 | 0.047 | 4.48 | 4.52 | 421.1 | 170 | 14.32 | 14.18 |  | 2757 | 2779.9 | 151
12.6917 | 3902 | 250 | 149.3 | 114.9 | 35 | 15.5 | 30 | 200.8 | 0.049 | 4.46 | 4.5 | 421.3 | 170.4 | 14.31 | 14.17 |  | 2764.1 | 2807.7 | 151
12.7 | 3899 | 250.7 | 149.2 | 115.1 | 35 | 15.5 | 30 | 201.4 | 0.047 | 4.51 | 4.56 | 419.9 | 169.4 | 14.35 | 14.19 |  | 2811.2 | 2790.9 | 150.9
12.7083 | 3899 | 250.3 | 149.2 | 115.1 | 35 | 15.5 | 30.1 | 201.3 | 0.05 | 4.46 | 4.5 | 420.5 | 170 | 14.35 | 14.17 |  | 2806.4 | 2699 | 151
12.7167 | 3898 | 250.3 | 149.3 | 115.2 | 35 | 15.5 | 30.1 | 200.7 | 0.048 | 4.52 | 4.52 | 421.4 | 170.3 | 14.37 | 14.17 |  | 2697.8 | 2641.3 | 151
12.725 | 3900 | 250.4 | 149.4 | 115.3 | 35 | 15.4 | 30 | 200.1 | 0.047 | 4.46 | 4.51 | 421.9 | 170.1 | 14.32 | 14.14 |  | 2743.7 | 2722.9 | 151
12.7333 | 3902 | 249.5 | 149.5 | 115.3 | 34.9 | 15.5 | 30 | 194.8 | 0.051 | 4.51 | 4.46 | 422.2 | 170 | 14.32 | 14.16 |  | 2749.2 | 2743.7 | 151.1
12.7417 | 3900 | 249.5 | 149.5 | 115.3 | 34.9 | 15.4 | 30 | 199.8 | 0.05 | 4.49 | 4.46 | 422.1 | 169.9 | 14.35 | 14.14 |  | 2736.3 | 2788.6 | 151.1
12.75 | 3900 | 249.9 | 149.4 | 115.1 | 35 | 15.5 | 30 | 198.8 | 0.051 | 4.48 | 4.48 | 421.7 | 170.4 | 14.35 | 14.15 |  | 2620.6 | 2676 | 151.2
12.7583 | 3902 | 250.3 | 149.4 | 115 | 35.1 | 15.5 | 30.1 | 200.9 | 0.051 | 4.55 | 4.46 | 421.7 | 170.4 | 14.36 | 14.15 |  | 2686.9 | 2753 | 151.2
12.7667 | 3902 | 249.7 | 149.2 | 114.9 | 35.1 | 15.5 | 30.1 | 200.4 | 0.052 | 4.54 | 4.48 | 420.8 | 169.9 | 14.36 | 14.18 |  | 2735.8 | 2689.6 | 151
12.775 | 3899 | 249.7 | 149.2 | 114.8 | 35.1 | 15.5 | 30.2 | 201.1 | 0.051 | 4.5 | 4.5 | 420.8 | 170.2 | 14.34 | 14.16 |  | 2765.8 | 2770.4 | 150.9
12.7833 | 3899 | 250.2 | 149 | 114.8 | 35.1 | 15.5 | 30.1 | 199 | 0.05 | 4.5 | 4.48 | 421.3 | 170.4 | 14.35 | 14.17 |  | 2782.9 | 2729.1 | 150.9
12.7917 | 3899 | 250 | 149.1 | 114.7 | 35 | 15.5 | 30.1 | 201.1 | 0.055 | 4.51 | 4.47 | 422.3 | 170.1 | 14.3 | 14.18 |  | 2718.2 | 2761 | 150.8
12.8 | 3900 | 250.2 | 148.9 | 114.7 | 34.9 | 15.5 | 30.1 | 200.1 | 0.051 | 4.49 | 4.5 | 422.2 | 170.2 | 14.34 | 14.17 |  | 2631.5 | 2759.6 | 150.7
12.8083 | 3902 | 250.2 | 149 | 114.8 | 34.9 | 15.5 | 30.1 | 201.9 | 0.051 | 4.43 | 4.49 | 422.6 | 170.1 | 14.34 | 14.17 |  | 2705.1 | 2650.7 | 150.8
12.8167 | 3901 | 249.7 | 149.2 | 115 | 34.9 | 15.5 | 30.1 | 198.8 | 0.048 | 4.48 | 4.49 | 422.9 | 169.9 | 14.34 | 14.15 |  | 2644.8 | 2654.5 | 150.8
12.825 | 3901 | 249.7 | 149.4 | 115.1 | 34.9 | 15.5 | 30.1 | 199.9 | 0.048 | 4.49 | 4.5 | 422.7 | 169.8 | 14.33 | 14.15 |  | 2818.8 | 2671.5 | 150.9
12.8333 | 3899 | 249.4 | 149.4 | 115.1 | 35.1 | 15.5 | 30.1 | 200.1 | 0.051 | 4.5 | 4.42 | 420.9 | 170 | 14.37 | 14.18 |  | 2783.4 | 2749.1 | 151
12.8417 | 3900 | 249.9 | 149.6 | 115.1 | 35.1 | 15.5 | 30.1 | 199.5 | 0.053 | 4.52 | 4.5 | 420.9 | 170.3 | 14.35 | 14.16 |  | 2875.8 | 2778.2 | 151.1
12.85 | 3900 | 249.2 | 149.5 | 115.2 | 35.1 | 15.5 | 30.1 | 198.6 | 0.053 | 4.41 | 4.49 | 421.5 | 170.3 | 14.37 | 14.18 |  | 2737.2 | 2701.1 | 151.1
12.8583 | 3900 | 250.2 | 149.3 | 115.3 | 35 | 15.5 | 30.1 | 199.2 | 0.052 | 4.5 | 4.45 | 421.3 | 170.1 | 14.34 | 14.16 |  | 2709.2 | 2691.9 | 151.1
12.8667 | 3902 | 250 | 149.6 | 115.3 | 35 | 15.5 | 30.1 | 198.6 | 0.051 | 4.41 | 4.49 | 422.3 | 170 | 14.35 | 14.18 |  | 2778.4 | 2674.4 | 151.2
12.875 | 3900 | 249.6 | 149.6 | 115.2 | 35 | 15.5 | 30.1 | 200.9 | 0.047 | 4.46 | 4.49 | 422 | 169.8 | 14.32 | 14.14 |  | 2762 | 2613 | 151.3
12.8833 | 3902 | 249.7 | 149.6 | 115 | 35 | 15.5 | 30.1 | 200.3 | 0.053 | 4.5 | 4.51 | 421.9 | 169.7 | 14.34 | 14.18 |  | 2757.3 | 2741 | 151.3
12.8917 | 3901 | 250.5 | 149.3 | 114.9 | 35 | 15.5 | 30.1 | 202.9 | 0.047 | 4.55 | 4.56 | 422.1 | 170.2 | 14.33 | 14.14 |  | 2818.6 | 2836.7 | 151.1
12.9 | 3902 | 250.4 | 149.3 | 114.9 | 35 | 15.5 | 30.1 | 199.8 | 0.048 | 4.48 | 4.5 | 422 | 170.3 | 14.38 | 14.16 |  | 2742.7 | 2669.6 | 151
12.9083 | 3900 | 249.8 | 149.1 | 114.9 | 35.1 | 15.5 | 30.1 | 199.5 | 0.047 | 4.56 | 4.49 | 421 | 169.7 | 14.32 | 14.16 |  | 2650.1 | 2690.5 | 151
12.9167 | 3898 | 249.9 | 149.2 | 114.8 | 35 | 15.5 | 30.1 | 199.7 | 0.054 | 4.49 | 4.45 | 420.8 | 169.7 | 14.35 | 14.16 |  | 2745 | 2695.1 | 151
12.925 | 3898 | 249.2 | 149.1 | 114.8 | 34.9 | 15.5 | 30.1 | 200.2 | 0.051 | 4.48 | 4.43 | 421 | 169.9 | 14.34 | 14.17 |  | 2614.5 | 2731.9 | 150.8
12.9333 | 3900 | 250.1 | 149 | 114.7 | 34.9 | 15.5 | 30.1 | 198.9 | 0.049 | 4.51 | 4.47 | 421.8 | 169.9 | 14.34 | 14.15 |  | 2637.6 | 2671.8 | 150.8
12.9417 | 3900 | 250.2 | 149 | 114.7 | 34.9 | 15.5 | 30.1 | 200.1 | 0.052 | 4.48 | 4.51 | 421.4 | 169.9 | 14.35 | 14.15 |  | 2797.7 | 2658.7 | 150.7
12.95 | 3900 | 250.2 | 149.1 | 114.8 | 34.9 | 15.5 | 30.1 | 200.6 | 0.05 | 4.52 | 4.53 | 421.6 | 170 | 14.32 | 14.15 |  | 2720.9 | 2729.7 | 150.9
12.9583 | 3899 | 250.1 | 149.2 | 115 | 34.9 | 15.5 | 30 | 198.9 | 0.05 | 4.51 | 4.47 | 421.4 | 170.1 | 14.34 | 14.16 |  | 2723.7 | 2776.7 | 150.8
12.9667 | 3901 | 249.9 | 149.4 | 115.1 | 35 | 15.5 | 30 | 200.7 | 0.052 | 4.45 | 4.48 | 421.6 | 169.9 | 14.35 | 14.16 |  | 2759.5 | 2753.2 | 150.9
12.975 | 3900 | 250.5 | 149.4 | 115.2 | 35.1 | 15.4 | 30 | 200.3 | 0.052 | 4.53 | 4.5 | 421 | 170.4 | 14.36 | 14.17 |  | 2727 | 2712 | 151
12.9833 | 3899 | 250 | 149.4 | 115.2 | 35.1 | 15.4 | 30 | 201.4 | 0.056 | 4.49 | 4.44 | 421.2 | 169.9 | 14.32 | 14.13 |  | 2746 | 2728.4 | 151
12.9917 | 3900 | 250.6 | 149.6 | 115.3 | 35 | 15.4 | 30 | 199.6 | 0.055 | 4.47 | 4.5 | 421.4 | 170.2 | 14.34 | 14.15 |  | 2703.4 | 2750.9 | 151.2
13 | 3900 | 250.2 | 149.6 | 115.3 | 35 | 15.4 | 30 | 198.9 | 0.054 | 4.51 | 4.5 | 421.3 | 170.4 | 14.32 | 14.15 |  | 2797.1 | 2755.1 | 151.2
13.0083 | 3898 | 249.8 | 149.6 | 115.3 | 35 | 15.4 | 30 | 200.2 | 0.053 | 4.47 | 4.53 | 421.8 | 169.9 | 14.36 | 14.16 |  | 2772.3 | 2714.8 | 151.2
13.0167 | 3900 | 249.6 | 149.6 | 115.2 | 35 | 15.5 | 30 | 199.6 | 0.048 | 4.51 | 4.5 | 422.4 | 169.8 | 14.32 | 14.16 |  | 2628.3 | 2641.9 | 151.2
13.025 | 3900 | 249.7 | 149.5 | 115 | 35 | 15.5 | 30 | 202 | 0.05 | 4.5 | 4.45 | 422.3 | 169.6 | 14.34 | 14.17 |  | 2701.5 | 2632.6 | 151.1
13.0333 | 3900 | 250 | 149.2 | 114.9 | 35.1 | 15.5 | 30 | 200 | 0.05 | 4.47 | 4.48 | 422.1 | 169.8 | 14.31 | 14.16 |  | 2699.2 | 2756.1 | 151
13.0417 | 3901 | 249.8 | 149.2 | 114.9 | 35.1 | 15.5 | 30 | 199.9 | 0.051 | 4.54 | 4.5 | 421.9 | 169.9 | 14.35 | 14.18 |  | 2695.8 | 2722.7 | 151
13.05 | 3900 | 249.6 | 149.2 | 114.8 | 35.1 | 15.5 | 30 | 199.3 | 0.051 | 4.45 | 4.52 | 421.2 | 170 | 14.33 | 14.16 |  | 2756.7 | 2723.9 | 150.8
13.0583 | 3899 | 250 | 149.2 | 114.7 | 35 | 15.5 | 30 | 200.1 | 0.05 | 4.51 | 4.5 | 421.1 | 170.1 | 14.34 | 14.19 |  | 2749.1 | 2773.2 | 150.9
13.0667 | 3900 | 249.7 | 149.1 | 114.7 | 35 | 15.5 | 30 | 201.4 | 0.049 | 4.55 | 4.48 | 421.7 | 169.8 | 14.36 | 14.17 |  | 2719.9 | 2686.2 | 150.8
13.075 | 3900 | 249.8 | 149.1 | 114.6 | 34.9 | 15.5 | 30 | 200.3 | 0.051 | 4.47 | 4.45 | 421.9 | 169.9 | 14.34 | 14.18 |  | 2617 | 2615.4 | 150.7
13.0833 | 3900 | 250.2 | 149.1 | 114.8 | 34.9 | 15.5 | 30 | 199.7 | 0.049 | 4.48 | 4.5 | 422 | 169.7 | 14.33 | 14.14 |  | 2637.1 | 2653.2 | 150.7
13.0917 | 3900 | 250.3 | 149.3 | 115 | 34.9 | 15.6 | 30 | 200.2 | 0.05 | 4.48 | 4.54 | 422.3 | 170.3 | 14.32 | 14.16 |  | 2740.4 | 2689.5 | 150.8
13.1 | 3901 | 250.3 | 149.5 | 115.1 | 35 | 15.6 | 30 | 200.3 | 0.052 | 4.49 | 4.53 | 422.3 | 170 | 14.34 | 14.13 |  | 2861.9 | 2725.7 | 151
13.1083 | 3902 | 249.5 | 149.4 | 115.1 | 35.1 | 15.6 | 30 | 200.3 | 0.052 | 4.46 | 4.52 | 422.1 | 170.1 | 14.36 | 14.15 |  | 2661.2 | 2735.9 | 151
13.1167 | 3902 | 249.8 | 149.7 | 115.2 | 35 | 15.6 | 29.9 | 201 | 0.05 | 4.54 | 4.45 | 421.5 | 170 | 14.36 | 14.14 |  | 2690 | 2745.7 | 151.1
13.125 | 3901 | 250.2 | 149.7 | 115.2 | 35.1 | 15.5 | 30 | 199.6 | 0.049 | 4.49 | 4.48 | 421.7 | 170.1 | 14.32 | 14.17 |  | 2737.1 | 2715.9 | 151.1
13.1333 | 3898 | 249.5 | 149.7 | 115.3 | 35 | 15.5 | 30 | 199.8 | 0.054 | 4.53 | 4.52 | 421.5 | 170.1 | 14.37 | 14.16 |  | 2793.5 | 2690.3 | 151.2
13.1417 | 3901 | 250.2 | 149.6 | 115.3 | 35 | 15.5 | 29.9 | 198.6 | 0.049 | 4.5 | 4.48 | 421.2 | 170 | 14.34 | 14.15 |  | 2795.1 | 2730.2 | 151.2
13.15 | 3899 | 249.4 | 149.6 | 115.2 | 34.9 | 15.5 | 30 | 201.2 | 0.051 | 4.52 | 4.55 | 421.6 | 169.9 | 14.34 | 14.17 |  | 2639.1 | 2705.1 | 151.2
13.1583 | 3899 | 250.1 | 149.5 | 115 | 34.9 | 15.5 | 29.9 | 200.3 | 0.05 | 4.44 | 4.5 | 421.9 | 169.8 | 14.35 | 14.18 |  | 2734.3 | 2727.2 | 151.2
13.1667 | 3901 | 250.1 | 149.4 | 115 | 34.9 | 15.5 | 30 | 199.9 | 0.049 | 4.49 | 4.51 | 422.6 | 169.4 | 14.33 | 14.17 |  | 2604.1 | 2626.8 | 151.2
13.175 | 3903 | 249.6 | 149.4 | 114.9 | 35 | 15.5 | 30 | 201.3 | 0.043 | 4.47 | 4.49 | 421.8 | 169.8 | 14.38 | 14.16 |  | 2634.7 | 2820.9 | 151.1
13.1833 | 3901 | 250.1 | 149.2 | 114.8 | 35.1 | 15.5 | 30 | 200.9 | 0.042 | 4.53 | 4.5 | 421.6 | 170.1 | 14.37 | 14.16 |  | 2787.7 | 2756.5 | 150.9
13.1917 | 3900 | 250.1 | 149.3 | 114.8 | 35.2 | 15.5 | 30 | 200.3 | 0.042 | 4.49 | 4.5 | 420.9 | 169.9 | 14.32 | 14.15 |  | 2760.3 | 2793.2 | 150.9
13.2 | 3900 | 249.4 | 149.3 | 114.8 | 35.1 | 15.5 | 30 | 200.9 | 0.045 | 4.51 | 4.48 | 420.8 | 169.9 | 14.36 | 14.16 |  | 2670.9 | 2768.7 | 150.9
13.2083 | 3898 | 250 | 149.2 | 114.8 | 35 | 15.5 | 30 | 200.1 | 0.046 | 4.55 | 4.54 | 421.5 | 169.6 | 14.31 | 14.13 |  | 2669 | 2712.8 | 150.9
13.2167 | 3898 | 249.9 | 149.2 | 114.8 | 34.9 | 15.5 | 30.1 | 199.6 | 0.047 | 4.47 | 4.54 | 421.9 | 170.4 | 14.36 | 14.2 |  | 2697.5 | 2688.8 | 150.9
13.225 | 3899 | 250.2 | 149.1 | 114.9 | 34.9 | 15.5 | 30.1 | 198.8 | 0.048 | 4.49 | 4.51 | 421.8 | 170.1 | 14.34 | 14.15 |  | 2702.2 | 2645.6 | 150.9
13.2333 | 3899 | 250.2 | 149.3 | 115 | 34.9 | 15.5 | 30.1 | 199.8 | 0.05 | 4.51 | 4.52 | 421.9 | 170 | 14.34 | 14.18 |  | 2710.1 | 2736.4 | 150.9
13.2417 | 3901 | 250.2 | 149.4 | 115.1 | 34.9 | 15.5 | 30.1 | 200 | 0.05 | 4.5 | 4.54 | 421.9 | 170.1 | 14.31 | 14.16 |  | 2685.7 | 2695.1 | 150.9
13.25 | 3900 | 250.2 | 149.4 | 115.2 | 35 | 15.5 | 30.1 | 199.4 | 0.048 | 4.48 | 4.53 | 421.4 | 170.2 | 14.33 | 14.17 |  | 2762.9 | 2740.2 | 151
13.2583 | 3901 | 250.7 | 149.5 | 115.2 | 35.1 | 15.5 | 30.2 | 200 | 0.048 | 4.54 | 4.46 | 421.6 | 170 | 14.35 | 14.18 |  | 2875.8 | 2797.3 | 151
13.2667 | 3897 | 249.7 | 149.5 | 115.2 | 35.1 | 15.5 | 30.2 | 201.3 | 0.048 | 4.47 | 4.55 | 421.5 | 170 | 14.35 | 14.18 |  | 2768.4 | 2795.9 | 151
13.275 | 3902 | 250.2 | 149.5 | 115.3 | 35.1 | 15.5 | 30.2 | 199.9 | 0.047 | 4.46 | 4.5 | 421.5 | 169.4 | 14.34 | 14.18 |  | 2783.7 | 2680.3 | 151.1
13.2833 | 3899 | 250.1 | 149.7 | 115.3 | 35 | 15.5 | 30.2 | 200.7 | 0.049 | 4.46 | 4.49 | 421 | 169.8 | 14.33 | 14.13 |  | 2720.3 | 2695.7 | 151.2
13.2917 | 3899 | 249.9 | 149.6 | 115.1 | 34.9 | 15.5 | 30.2 | 199.1 | 0.05 | 4.52 | 4.52 | 421.9 | 170 | 14.37 | 14.16 |  | 2645.8 | 2718.5 | 151.1
13.3 | 3898 | 249.9 | 149.5 | 114.9 | 34.9 | 15.5 | 30.2 | 199.4 | 0.05 | 4.52 | 4.51 | 421.5 | 170.1 | 14.32 | 14.21 |  | 2640.1 | 2787.2 | 151
13.3083 | 3899 | 250.4 | 149.4 | 114.8 | 34.9 | 15.6 | 30.1 | 200.3 | 0.052 | 4.49 | 4.54 | 421.8 | 169.8 | 14.33 | 14.15 |  | 2723.2 | 2742.9 | 151
13.3167 | 3901 | 249.4 | 149.4 | 114.7 | 35 | 15.6 | 30.1 | 200 | 0.048 | 4.46 | 4.5 | 422.6 | 170.6 | 14.34 | 14.15 |  | 2791.3 | 2617 | 151
13.325 | 3901 | 249.7 | 149.5 | 114.6 | 35 | 15.6 | 30 | 199.9 | 0.048 | 4.49 | 4.52 | 422.2 | 170.3 | 14.38 | 14.18 |  | 2707 | 2636 | 151
13.3333 | 3901 | 249.3 | 149.4 | 114.7 | 35.1 | 15.6 | 30 | 200.2 | 0.048 | 4.48 | 4.52 | 422.1 | 170.4 | 14.33 | 14.17 |  | 2743.3 | 2635.5 | 151
13.3417 | 3900 | 249.9 | 149.4 | 114.9 | 35 | 15.6 | 30 | 199.8 | 0.05 | 4.48 | 4.5 | 422 | 169.7 | 14.33 | 14.16 |  | 2615.1 | 2777 | 150.9
13.35 | 3899 | 249.3 | 149.4 | 115 | 35.1 | 15.6 | 30 | 199.6 | 0.05 | 4.52 | 4.5 | 422.5 | 170.2 | 14.34 | 14.16 |  | 2568.9 | 2745.4 | 151
13.3583 | 3902 | 250.2 | 149.3 | 115.1 | 35 | 15.6 | 30 | 199.4 | 0.049 | 4.56 | 4.5 | 421.8 | 169.8 | 14.31 | 14.15 |  | 2677.6 | 2714.6 | 151
13.3667 | 3901 | 249.7 | 149.6 | 115.2 | 34.9 | 15.6 | 30 | 198.6 | 0.05 | 4.48 | 4.49 | 421.3 | 169.9 | 14.35 | 14.16 |  | 2665.9 | 2655.8 | 151.1
13.375 | 3901 | 250.3 | 149.4 | 115.3 | 34.9 | 15.6 | 29.9 | 201.2 | 0.05 | 4.5 | 4.45 | 421.5 | 169.9 | 14.34 | 14.18 |  | 2788.7 | 2786.1 | 151
13.3833 | 3898 | 249.6 | 149.5 | 115.3 | 35 | 15.5 | 30 | 200.5 | 0.05 | 4.49 | 4.52 | 421.2 | 169.9 | 14.32 | 14.17 |  | 2878 | 2789.2 | 151.1
13.3917 | 3901 | 249.5 | 149.6 | 115.4 | 35 | 15.5 | 30 | 199.7 | 0.049 | 4.49 | 4.5 | 421 | 170.3 | 14.35 | 14.16 |  | 2656.1 | 2703.9 | 151.1
13.4 | 3901 | 250.2 | 149.7 | 115.2 | 35 | 15.5 | 30 | 200.7 | 0.048 | 4.47 | 4.48 | 421 | 169.8 | 14.35 | 14.14 |  | 2737.9 | 2760.3 | 151.2
13.4083 | 3899 | 249.3 | 149.4 | 115 | 35 | 15.5 | 30 | 200.4 | 0.052 | 4.49 | 4.49 | 421.2 | 170.3 | 14.33 | 14.14 |  | 2811.5 | 2595.7 | 151.1
13.4167 | 3899 | 250 | 149.2 | 114.9 | 35 | 15.5 | 30 | 199.5 | 0.05 | 4.54 | 4.5 | 421 | 169.9 | 14.34 | 14.15 |  | 2771.5 | 2773.3 | 151
13.425 | 3898 | 249.8 | 149.1 | 114.9 | 35 | 15.5 | 30 | 200.7 | 0.054 | 4.54 | 4.5 | 421.6 | 170.1 | 14.34 | 14.17 |  | 2722.3 | 2775.6 | 150.8
13.4333 | 3900 | 249.9 | 149 | 114.8 | 35 | 15.5 | 30 | 199.5 | 0.047 | 4.51 | 4.52 | 421.4 | 170.4 | 14.34 | 14.18 |  | 2742.7 | 2659.9 | 150.8
13.4417 | 3899 | 250.1 | 148.9 | 114.7 | 35 | 15.5 | 29.9 | 200.9 | 0.049 | 4.53 | 4.56 | 421.8 | 170.4 | 14.36 | 14.16 |  | 2742 | 2645.8 | 150.6
13.45 | 3900 | 249.6 | 148.9 | 114.7 | 35 | 15.5 | 29.9 | 201.5 | 0.05 | 4.46 | 4.46 | 422.1 | 169.7 | 14.33 | 14.16 |  | 2613 | 2731.7 | 150.7
13.4583 | 3901 | 250 | 149.3 | 114.7 | 35 | 15.5 | 29.9 | 198.4 | 0.049 | 4.51 | 4.49 | 422.2 | 169.8 | 14.34 | 14.16 |  | 2808.2 | 2786.8 | 150.8
13.4667 | 3901 | 249.9 | 149.3 | 114.8 | 34.9 | 15.5 | 30 | 199.5 | 0.05 | 4.43 | 4.54 | 422.3 | 170.4 | 14.34 | 14.16 |  | 2660.9 | 2740.5 | 150.8
13.475 | 3900 | 250.1 | 149.6 | 115 | 34.9 | 15.4 | 29.9 | 200.8 | 0.048 | 4.53 | 4.51 | 422.2 | 170.4 | 14.33 | 14.17 |  | 2757.4 | 2726.7 | 150.9
13.4833 | 3901 | 250.2 | 149.5 | 115.1 | 35 | 15.4 | 29.9 | 199.6 | 0.051 | 4.51 | 4.49 | 421.8 | 169.7 | 14.36 | 14.2 |  | 2721.5 | 2795.6 | 151.1
13.4917 | 3900 | 249.7 | 149.6 | 115.2 | 35 | 15.4 | 30 | 201.3 | 0.049 | 4.48 | 4.47 | 421.2 | 169.9 | 14.34 | 14.16 |  | 2860.4 | 2640.9 | 151.1
13.5 | 3901 | 250.2 | 149.8 | 115.3 | 35.1 | 15.4 | 30 | 201.2 | 0.052 | 4.48 | 4.49 | 421.2 | 169.9 | 14.33 | 14.19 |  | 2746.5 | 2745.3 | 151.2
13.5083 | 3902 | 249.7 | 149.8 | 115.4 | 35.2 | 15.4 | 30.1 | 200.6 | 0.051 | 4.48 | 4.51 | 421.2 | 169.3 | 14.41 | 14.17 |  | 2733.5 | 2739.3 | 151.3
13.5167 | 3901 | 250 | 149.7 | 115.4 | 35.1 | 15.4 | 30.1 | 200.7 | 0.052 | 4.47 | 4.53 | 421.3 | 169.9 | 14.37 | 14.18 |  | 2845.1 | 2698.2 | 151.3
13.525 | 3899 | 250.1 | 149.4 | 115.2 | 35 | 15.5 | 30.1 | 200.6 | 0.051 | 4.46 | 4.45 | 421.9 | 169.7 | 14.36 | 14.17 |  | 2737.9 | 2706.9 | 151.2
13.5333 | 3900 | 250.4 | 149.2 | 115 | 34.9 | 15.4 | 30.1 | 199.8 | 0.051 | 4.44 | 4.49 | 422.2 | 170 | 14.31 | 14.15 |  | 2651.1 | 2634.8 | 151.1
13.5417 | 3899 | 250 | 149.2 | 114.9 | 35 | 15.5 | 30.2 | 200.1 | 0.05 | 4.47 | 4.52 | 422.1 | 170.1 | 14.32 | 14.16 |  | 2734 | 2674.7 | 151
13.55 | 3902 | 249.9 | 149.1 | 114.9 | 35 | 15.5 | 30.2 | 198.4 | 0.05 | 4.49 | 4.52 | 422.8 | 170.1 | 14.31 | 14.15 |  | 2867.7 | 2670.5 | 150.9
13.5583 | 3900 | 250.1 | 149.2 | 114.8 | 35.1 | 15.6 | 30.2 | 200.5 | 0.05 | 4.48 | 4.5 | 421.7 | 170.1 | 14.35 | 14.16 |  | 2770.9 | 2853 | 150.9
13.5667 | 3902 | 249.9 | 149.2 | 114.7 | 35.1 | 15.6 | 30.2 | 199.7 | 0.05 | 4.53 | 4.52 | 421.6 | 170.1 | 14.34 | 14.16 |  | 2877.7 | 2733.9 | 150.8
13.575 | 3898 | 250.4 | 149.2 | 114.7 | 35.1 | 15.6 | 30.2 | 200.5 | 0.05 | 4.49 | 4.5 | 421.3 | 170 | 14.37 | 14.2 |  | 2804.2 | 2797 | 150.8
13.5833 | 3901 | 250.3 | 149.1 | 114.7 | 35 | 15.6 | 30.2 | 198.7 | 0.052 | 4.51 | 4.46 | 420.7 | 169.9 | 14.34 | 14.16 |  | 2703.6 | 2705.9 | 150.8
13.5917 | 3901 | 249.3 | 149.3 | 114.9 | 34.9 | 15.6 | 30.1 | 198.1 | 0.051 | 4.48 | 4.46 | 421 | 170.2 | 14.36 | 14.16 |  | 2786.2 | 2675.1 | 150.8
13.6 | 3899 | 249.6 | 149.5 | 115 | 34.8 | 15.5 | 30.1 | 200.3 | 0.048 | 4.44 | 4.52 | 421.2 | 169.7 | 14.35 | 14.17 |  | 2807 | 2806.8 | 150.9
13.6083 | 3900 | 250.2 | 149.6 | 115.1 | 34.9 | 15.5 | 30.1 | 201.3 | 0.051 | 4.43 | 4.52 | 420.8 | 169.9 | 14.33 | 14.19 |  | 2684.1 | 2673.3 | 151
13.6167 | 3900 | 249.9 | 149.7 | 115.1 | 34.9 | 15.5 | 30 | 200.3 | 0.051 | 4.47 | 4.47 | 420.7 | 170.2 | 14.38 | 14.17 |  | 2850.1 | 2714.3 | 151
13.625 | 3899 | 248.9 | 149.8 | 115.2 | 35.1 | 15.5 | 30.1 | 198.6 | 0.049 | 4.48 | 4.51 | 421.3 | 170.1 | 14.35 | 14.16 |  | 2636.8 | 2667.3 | 151.1
13.6333 | 3898 | 249.8 | 149.6 | 115.2 | 35.1 | 15.5 | 30 | 198.3 | 0.05 | 4.47 | 4.47 | 421.5 | 170.1 | 14.37 | 14.15 |  | 2677.6 | 2653.5 | 151.2
13.6417 | 3899 | 250.1 | 149.9 | 115.2 | 35 | 15.5 | 30 | 199.5 | 0.052 | 4.52 | 4.54 | 421.8 | 169.6 | 14.35 | 14.17 |  | 2767.8 | 2740.4 | 151.2
13.65 | 3900 | 250.4 | 149.8 | 115.3 | 35 | 15.5 | 30 | 200.1 | 0.05 | 4.54 | 4.51 | 422 | 169.8 | 14.33 | 14.15 |  | 2629.4 | 2701.5 | 151.4
13.6583 | 3900 | 250.6 | 149.6 | 115.3 | 35 | 15.5 | 30 | 200.2 | 0.05 | 4.55 | 4.51 | 421.8 | 170.1 | 14.34 | 14.15 |  | 2712.8 | 2635.6 | 151.2
13.6667 | 3899 | 250 | 149.5 | 115.1 | 35 | 15.5 | 30 | 200.9 | 0.048 | 4.58 | 4.51 | 422.3 | 169.6 | 14.31 | 14.18 |  | 2681 | 2717.8 | 151.1
13.675 | 3901 | 250 | 149.2 | 115 | 35 | 15.5 | 30 | 200.6 | 0.047 | 4.48 | 4.48 | 421.9 | 170.1 | 14.34 | 14.16 |  | 2719.8 | 2600.7 | 151
13.6833 | 3901 | 250.4 | 149.1 | 114.9 | 35 | 15.5 | 30 | 199.9 | 0.046 | 4.48 | 4.45 | 421.7 | 170.3 | 14.32 | 14.16 |  | 2798.9 | 2819.5 | 150.9
13.6917 | 3901 | 249.8 | 149.1 | 114.8 | 35 | 15.5 | 30 | 199.8 | 0.048 | 4.51 | 4.56 | 422 | 170.2 | 14.36 | 14.15 |  | 2725.7 | 2699.2 | 150.9
13.7 | 3901 | 249.7 | 148.9 | 114.7 | 35 | 15.5 | 30 | 199.8 | 0.05 | 4.5 | 4.5 | 421.3 | 170.2 | 14.33 | 14.17 |  | 2709.6 | 2665.2 | 150.7
13.7083 | 3899 | 250 | 149 | 114.7 | 35 | 15.5 | 30 | 199.1 | 0.049 | 4.51 | 4.54 | 421.6 | 170.3 | 14.37 | 14.15 |  | 2692.5 | 2686 | 150.7
13.7167 | 3901 | 250.6 | 149.2 | 114.7 | 35.1 | 15.4 | 30 | 200 | 0.047 | 4.53 | 4.48 | 421.2 | 170 | 14.32 | 14.16 |  | 2883.9 | 2833.9 | 150.8
13.725 | 3900 | 250 | 149.3 | 114.8 | 35 | 15.4 | 30 | 201.8 | 0.053 | 4.44 | 4.47 | 421.2 | 170.2 | 14.35 | 14.16 |  | 2613.5 | 2712.7 | 150.9
13.7333 | 3898 | 250.4 | 149.4 | 115 | 34.9 | 15.5 | 30 | 198.8 | 0.054 | 4.57 | 4.55 | 420.7 | 170.1 | 14.36 | 14.19 |  | 2703.9 | 2791.7 | 150.9
13.7417 | 3897 | 249.6 | 149.5 | 115 | 34.9 | 15.4 | 30 | 199.9 | 0.052 | 4.52 | 4.5 | 421.9 | 170.1 | 14.31 | 14.18 |  | 2795.4 | 2680.4 | 151
13.75 | 3899 | 250 | 149.8 | 115.2 | 35 | 15.5 | 30 | 199.8 | 0.052 | 4.48 | 4.53 | 422.9 | 169.9 | 14.34 | 14.17 |  | 2642.7 | 2673.7 | 151.1
13.7583 | 3900 | 250.1 | 149.8 | 115.2 | 35 | 15.4 | 30 | 199 | 0.049 | 4.49 | 4.5 | 422.6 | 170 | 14.33 | 14.17 |  | 2712.2 | 2664.5 | 151.1
13.7667 | 3901 | 249.8 | 149.8 | 115.3 | 35.1 | 15.5 | 30.1 | 199.3 | 0.052 | 4.46 | 4.51 | 422 | 170 | 14.35 | 14.17 |  | 2726.1 | 2739.7 | 151.2
13.775 | 3902 | 249.9 | 149.9 | 115.3 | 35.1 | 15.5 | 30.1 | 199.5 | 0.052 | 4.54 | 4.48 | 422.1 | 170.1 | 14.33 | 14.16 |  | 2620.9 | 2669.3 | 151.3
13.7833 | 3901 | 250 | 149.6 | 115.3 | 35 | 15.5 | 30.1 | 200.2 | 0.051 | 4.45 | 4.51 | 422.2 | 169.8 | 14.32 | 14.15 |  | 2891.2 | 2650.1 | 151.2
13.7917 | 3900 | 249.8 | 149.5 | 115.1 | 35.1 | 15.5 | 30.1 | 200.5 | 0.05 | 4.5 | 4.52 | 422 | 169.9 | 14.35 | 14.16 |  | 2716.8 | 2754.3 | 151.2
13.8 | 3900 | 250.2 | 149.4 | 115 | 35 | 15.5 | 30.1 | 199.3 | 0.05 | 4.49 | 4.48 | 421.5 | 169.9 | 14.36 | 14.17 |  | 2701.4 | 2672.4 | 151.1
13.8083 | 3901 | 250.9 | 149.3 | 114.9 | 35 | 15.5 | 30.2 | 199.9 | 0.05 | 4.53 | 4.52 | 421.1 | 170.3 | 14.32 | 14.16 |  | 2863.7 | 2713.9 | 151
13.8167 | 3900 | 250.7 | 149.2 | 114.8 | 34.9 | 15.6 | 30.2 | 199.7 | 0.045 | 4.53 | 4.52 | 420.9 | 169.7 | 14.34 | 14.18 |  | 2773.8 | 2741.8 | 151
13.825 | 3902 | 249.4 | 149 | 114.8 | 35 | 15.6 | 30.2 | 200.3 | 0.046 | 4.49 | 4.49 | 421 | 170.1 | 14.39 | 14.18 |  | 2764.9 | 2689.6 | 150.8
13.8333 | 3899 | 250.2 | 149 | 114.8 | 35 | 15.6 | 30.2 | 199.3 | 0.048 | 4.52 | 4.49 | 421.7 | 169.9 | 14.36 | 14.2 |  | 2724.7 | 2650.2 | 150.9
13.8417 | 3900 | 250.2 | 149 | 114.7 | 35.1 | 15.6 | 30.3 | 201.1 | 0.05 | 4.51 | 4.49 | 422.4 | 169.8 | 14.34 | 14.17 |  | 2649.5 | 2597 | 150.9
13.85 | 3899 | 251 | 149.1 | 114.7 | 35 | 15.6 | 30.3 | 199.8 | 0.05 | 4.47 | 4.5 | 422.2 | 169.9 | 14.34 | 14.17 |  | 2723.6 | 2716.4 | 150.8
13.8583 | 3902 | 250.4 | 149.2 | 114.9 | 35 | 15.6 | 30.3 | 200.2 | 0.05 | 4.51 | 4.52 | 421.7 | 170.1 | 14.38 | 14.16 |  | 2744.8 | 2758.9 | 150.8
13.8667 | 3900 | 249.4 | 149.3 | 115 | 35 | 15.6 | 30.3 | 199.1 | 0.055 | 4.49 | 4.48 | 421.4 | 170.2 | 14.34 | 14.18 |  | 2803.8 | 2734.7 | 150.9
13.875 | 3899 | 250.3 | 149.5 | 115.1 | 35 | 15.6 | 30.3 | 199.5 | 0.05 | 4.52 | 4.5 | 421.9 | 169.9 | 14.37 | 14.16 |  | 2866.8 | 2729.4 | 150.9
13.8833 | 3901 | 249.5 | 149.6 | 115.1 | 34.9 | 15.6 | 30.2 | 201.6 | 0.05 | 4.57 | 4.49 | 421.8 | 170.2 | 14.36 | 14.18 |  | 2665.2 | 2775 | 151
13.8917 | 3900 | 250.4 | 149.6 | 115.1 | 34.9 | 15.5 | 30.2 | 200.9 | 0.048 | 4.51 | 4.5 | 421 | 171 | 14.36 | 14.15 |  | 2620.9 | 2724.3 | 151.1
13.9 | 3897 | 250.6 | 149.6 | 115.1 | 34.9 | 15.5 | 30.2 | 201 | 0.051 | 4.51 | 4.51 | 421.3 | 170.6 | 14.33 | 14.17 |  | 2827 | 2717.7 | 151
13.9083 | 3900 | 250.6 | 149.6 | 115.1 | 35 | 15.5 | 30.1 | 200 | 0.05 | 4.51 | 4.44 | 421.5 | 169.6 | 14.35 | 14.19 |  | 2796.8 | 2730.2 | 151
13.9167 | 3899 | 249.8 | 149.4 | 115.1 | 35 | 15.5 | 30.1 | 200.4 | 0.049 | 4.51 | 4.5 | 421.4 | 169.9 | 14.36 | 14.18 |  | 2720.6 | 2733.9 | 151.1
13.925 | 3900 | 249.9 | 149.7 | 115.1 | 35 | 15.5 | 30.1 | 199.3 | 0.049 | 4.53 | 4.5 | 421.6 | 169.7 | 14.36 | 14.19 |  | 2713.5 | 2729.8 | 151.1
13.9333 | 3899 | 249.8 | 149.5 | 115.1 | 35 | 15.5 | 30 | 199.9 | 0.052 | 4.5 | 4.49 | 422.3 | 170.3 | 14.34 | 14.16 |  | 2698.6 | 2622 | 151.1
13.9417 | 3900 | 250 | 149.4 | 115.1 | 35 | 15.5 | 30 | 200.1 | 0.049 | 4.46 | 4.49 | 422.2 | 169.8 | 14.32 | 14.17 |  | 2731.7 | 2650.5 | 151
13.95 | 3900 | 250.2 | 149.9 | 115.1 | 35 | 15.5 | 30 | 199.6 | 0.049 | 4.5 | 4.5 | 422 | 169.9 | 14.35 | 14.16 |  | 2769.4 | 2786.3 | 151.2
13.9583 | 3899 | 250.3 | 149.6 | 115 | 35 | 15.5 | 30 | 199.4 | 0.049 | 4.53 | 4.53 | 421.5 | 170.3 | 14.38 | 14.15 |  | 2760.5 | 2704.6 | 151.2
13.9667 | 3902 | 249.9 | 149.5 | 115 | 34.9 | 15.5 | 29.9 | 200.8 | 0.049 | 4.45 | 4.49 | 422 | 170.1 | 14.37 | 14.17 |  | 2681.8 | 2707 | 151.1
13.975 | 3902 | 250 | 149.3 | 115 | 34.9 | 15.5 | 29.9 | 199.8 | 0.048 | 4.43 | 4.51 | 422.1 | 169.8 | 14.32 | 14.17 |  | 2719.8 | 2669.6 | 150.9
13.9833 | 3902 | 250 | 149.4 | 115 | 34.9 | 15.5 | 29.9 | 199.6 | 0.053 | 4.51 | 4.45 | 422.3 | 169.8 | 14.33 | 14.16 |  | 2802.2 | 2725.7 | 151
13.9917 | 3901 | 250 | 149.3 | 115 | 35 | 15.5 | 29.9 | 201.5 | 0.052 | 4.47 | 4.52 | 421.8 | 170.1 | 14.34 | 14.16 |  | 2683.5 | 2714 | 150.9
14 | 3900 | 250 | 149.1 | 114.9 | 35 | 15.5 | 29.9 | 199.4 | 0.052 | 4.52 | 4.52 | 421.7 | 170.5 | 14.3 | 14.15 |  | 2718.8 | 2726.5 | 150.9
14.0083 | 3899 | 250.5 | 149.3 | 114.9 | 35.1 | 15.5 | 29.9 | 199.1 | 0.051 | 4.51 | 4.49 | 421.7 | 170.1 | 14.35 | 14.19 |  | 2737.8 | 2745 | 150.9
14.0167 | 3901 | 249.5 | 149.2 | 114.8 | 35.1 | 15.5 | 29.9 | 200.4 | 0.05 | 4.52 | 4.53 | 421.4 | 170.2 | 14.33 | 14.16 |  | 2865.1 | 2706 | 150.9
14.025 | 3900 | 249.8 | 149.3 | 114.9 | 35.1 | 15.5 | 29.8 | 199.6 | 0.049 | 4.55 | 4.51 | 421.1 | 170 | 14.35 | 14.16 |  | 2800.5 | 2696.9 | 150.9
14.0333 | 3898 | 249.9 | 149.1 | 114.8 | 35.1 | 15.5 | 29.8 | 199.4 | 0.05 | 4.47 | 4.52 | 421.7 | 170.4 | 14.36 | 14.15 |  | 2759.9 | 2736.8 | 150.8
14.0417 | 3898 | 249.5 | 149.3 | 114.8 | 35 | 15.5 | 29.8 | 200.7 | 0.047 | 4.51 | 4.51 | 421.2 | 169.6 | 14.35 | 14.15 |  | 2693.7 | 2667.6 | 150.9
14.05 | 3899 | 250.3 | 149.4 | 114.8 | 34.9 | 15.5 | 29.8 | 200.7 | 0.051 | 4.51 | 4.54 | 422.5 | 169.7 | 14.34 | 14.16 |  | 2695.7 | 2706 | 150.9
14.0583 | 3901 | 249.7 | 149.5 | 114.8 | 35 | 15.5 | 29.8 | 200.5 | 0.049 | 4.48 | 4.54 | 422.3 | 169.4 | 14.35 | 14.16 |  | 2660.6 | 2581.9 | 150.9
14.0667 | 3903 | 250 | 149.6 | 114.9 | 35 | 15.5 | 29.9 | 201.3 | 0.045 | 4.46 | 4.5 | 422 | 169.3 | 14.35 | 14.16 |  | 2754.9 | 2685.3 | 151.1
14.075 | 3901 | 250.3 | 149.7 | 115 | 35.1 | 15.5 | 29.9 | 199.4 | 0.05 | 4.49 | 4.5 | 421.7 | 169.9 | 14.34 | 14.16 |  | 2888.6 | 2764.5 | 151.1
14.0833 | 3900 | 250.4 | 149.6 | 115.1 | 35.1 | 15.5 | 29.9 | 200 | 0.05 | 4.53 | 4.49 | 421.3 | 169.4 | 14.35 | 14.17 |  | 2834.6 | 2763.8 | 151.1
14.0917 | 3901 | 249.9 | 149.8 | 115.1 | 35.1 | 15.6 | 30 | 200.1 | 0.049 | 4.44 | 4.53 | 421.2 | 169.8 | 14.34 | 14.16 |  | 2897.9 | 2657.1 | 151.2
14.1 | 3897 | 250.1 | 149.9 | 115.2 | 35.1 | 15.6 | 30 | 200.6 | 0.05 | 4.5 | 4.51 | 421.2 | 169.4 | 14.34 | 14.17 |  | 2683.5 | 2704.7 | 151.2
14.1083 | 3901 | 250.5 | 149.7 | 115.2 | 35 | 15.6 | 30 | 199.3 | 0.047 | 4.5 | 4.51 | 421 | 169.8 | 14.34 | 14.12 |  | 2701.5 | 2731 | 151.3
14.1167 | 3901 | 250 | 149.6 | 115.3 | 34.9 | 15.5 | 30 | 200 | 0.049 | 4.5 | 4.53 | 422 | 169.8 | 14.32 | 14.17 |  | 2704.1 | 2631.3 | 151.2
14.125 | 3900 | 250.1 | 149.3 | 115.3 | 34.9 | 15.5 | 30 | 201.4 | 0.052 | 4.56 | 4.51 | 422.1 | 169.7 | 14.34 | 14.14 |  | 2672 | 2742.4 | 151.1
14.1333 | 3899 | 250 | 149.3 | 115.2 | 34.9 | 15.5 | 30 | 200.9 | 0.049 | 4.58 | 4.52 | 422.1 | 170.1 | 14.37 | 14.15 |  | 2650.3 | 2672.8 | 151
14.1417 | 3901 | 249.5 | 149 | 115.1 | 35 | 15.5 | 30.1 | 199.7 | 0.052 | 4.51 | 4.54 | 422 | 169.8 | 14.36 | 14.14 |  | 2648.1 | 2801.6 | 150.9
14.15 | 3901 | 250 | 148.9 | 115 | 35.1 | 15.5 | 30.1 | 201.1 | 0.049 | 4.43 | 4.51 | 421.8 | 169.8 | 14.35 | 14.17 |  | 2662 | 2714.4 | 150.8
14.1583 | 3902 | 250.7 | 149 | 114.9 | 35.1 | 15.5 | 30.1 | 199.3 | 0.049 | 4.53 | 4.45 | 421.7 | 169.9 | 14.35 | 14.14 |  | 2735.5 | 2718.6 | 150.8
14.1667 | 3900 | 250.1 | 148.9 | 114.8 | 35.1 | 15.5 | 30.1 | 200.4 | 0.049 | 4.47 | 4.49 | 421.2 | 169.9 | 14.37 | 14.18 |  | 2625.6 | 2745.5 | 150.7
14.175 | 3900 | 250.4 | 149 | 114.7 | 35 | 15.5 | 30.1 | 199.5 | 0.05 | 4.5 | 4.5 | 420.9 | 169.9 | 14.33 | 14.16 |  | 2806.6 | 2746.3 | 150.8
14.1833 | 3901 | 250.8 | 149.2 | 114.6 | 34.9 | 15.5 | 30.1 | 202.1 | 0.051 | 4.5 | 4.5 | 421.3 | 170.3 | 14.34 | 14.16 |  | 2841 | 2732.2 | 150.8
14.1917 | 3898 | 250.9 | 149.3 | 114.6 | 34.9 | 15.5 | 30 | 200.9 | 0.049 | 4.45 | 4.48 | 421.6 | 169.8 | 14.36 | 14.18 |  | 2738.3 | 2759.3 | 150.8
14.2 | 3900 | 250.2 | 149.4 | 114.8 | 34.9 | 15.5 | 30 | 200.7 | 0.051 | 4.52 | 4.53 | 421.8 | 169.9 | 14.35 | 14.16 |  | 2659.9 | 2614.3 | 150.8
14.2083 | 3899 | 249.8 | 149.5 | 114.9 | 35 | 15.5 | 30 | 200.4 | 0.049 | 4.47 | 4.49 | 422.1 | 170.1 | 14.34 | 14.15 |  | 2659.1 | 2630 | 150.9
14.2167 | 3901 | 249.5 | 149.7 | 115 | 35 | 15.5 | 30 | 200.2 | 0.051 | 4.5 | 4.5 | 421.9 | 169.9 | 14.33 | 14.15 |  | 2708.6 | 2644.8 | 151
14.225 | 3900 | 250.1 | 149.8 | 115.1 | 35 | 15.4 | 29.9 | 199.7 | 0.051 | 4.43 | 4.46 | 422 | 169.8 | 14.36 | 14.14 |  | 2673.3 | 2668.6 | 151.1
14.2333 | 3900 | 249.3 | 149.7 | 115.2 | 35 | 15.5 | 29.9 | 200.9 | 0.053 | 4.5 | 4.46 | 421.9 | 170.2 | 14.34 | 14.16 |  | 2650.9 | 2684.4 | 151.1
14.2417 | 3900 | 250.2 | 149.7 | 115.3 | 35 | 15.5 | 29.9 | 199.3 | 0.052 | 4.45 | 4.5 | 422.3 | 169.7 | 14.32 | 14.16 |  | 2684.8 | 2630.7 | 151.2
14.25 | 3901 | 250.3 | 149.9 | 115.4 | 35 | 15.5 | 29.9 | 200.6 | 0.049 | 4.53 | 4.5 | 422.5 | 169.8 | 14.35 | 14.16 |  | 2667.8 | 2733.9 | 151.3
14.2583 | 3901 | 250 | 149.4 | 115.4 | 34.9 | 15.5 | 29.8 | 199 | 0.051 | 4.52 | 4.48 | 422.4 | 169.6 | 14.34 | 14.14 |  | 2680.3 | 2831.7 | 151.2
14.2667 | 3901 | 250 | 149.2 | 115.2 | 35 | 15.5 | 29.9 | 199.6 | 0.048 | 4.46 | 4.5 | 421.7 | 169.7 | 14.35 | 14.15 |  | 2689.3 | 2763.1 | 151.1
14.275 | 3901 | 250 | 149.3 | 115 | 35 | 15.5 | 29.9 | 199.9 | 0.048 | 4.53 | 4.47 | 421.7 | 169.8 | 14.35 | 14.16 |  | 2687.7 | 2688.6 | 151
14.2833 | 3900 | 250.6 | 149.1 | 114.9 | 35 | 15.5 | 29.9 | 200.9 | 0.051 | 4.56 | 4.55 | 421.6 | 170.5 | 14.34 | 14.2 |  | 2816.5 | 2797.7 | 151
14.2917 | 3900 | 249.9 | 148.9 | 114.8 | 35 | 15.5 | 29.9 | 199.5 | 0.048 | 4.49 | 4.48 | 421.4 | 169.6 | 14.34 | 14.16 |  | 2852.6 | 2759.8 | 150.8
14.3 | 3899 | 250.1 | 148.8 | 114.7 | 35 | 15.5 | 29.8 | 201.2 | 0.049 | 4.5 | 4.48 | 421 | 170.2 | 14.35 | 14.16 |  | 2811 | 2767.6 | 150.8
14.3083 | 3900 | 249.8 | 148.9 | 114.6 | 35.1 | 15.6 | 29.9 | 200.3 | 0.047 | 4.48 | 4.49 | 421.2 | 170.1 | 14.36 | 14.18 |  | 2785.1 | 2661 | 150.7
14.3167 | 3901 | 249.7 | 149.1 | 114.7 | 35 | 15.6 | 29.9 | 200.4 | 0.049 | 4.46 | 4.5 | 421.2 | 170.2 | 14.34 | 14.16 |  | 2747.2 | 2608.8 | 150.7
14.325 | 3900 | 249.7 | 149.2 | 114.9 | 35 | 15.6 | 29.9 | 200.2 | 0.048 | 4.56 | 4.49 | 421.2 | 170 | 14.37 | 14.15 |  | 2642.7 | 2657.9 | 150.8
14.3333 | 3899 | 249.7 | 149.1 | 115 | 35 | 15.6 | 29.9 | 200.4 | 0.051 | 4.44 | 4.52 | 421.7 | 170.2 | 14.35 | 14.15 |  | 2718.4 | 2747.8 | 150.9
14.3417 | 3898 | 250.5 | 149.6 | 115.1 | 35 | 15.6 | 29.9 | 199.6 | 0.045 | 4.52 | 4.48 | 422 | 169.7 | 14.33 | 14.14 |  | 2781.4 | 2754.4 | 151
14.35 | 3899 | 249.9 | 149.8 | 115.2 | 35 | 15.6 | 29.8 | 200.1 | 0.049 | 4.5 | 4.55 | 422.5 | 170.3 | 14.34 | 14.16 |  | 2712.8 | 2563.8 | 151.2
14.3583 | 3902 | 249.8 | 149.8 | 115.3 | 35 | 15.6 | 29.9 | 198.9 | 0.051 | 4.51 | 4.51 | 421.9 | 169.6 | 14.33 | 14.17 |  | 2680.2 | 2702.7 | 151.1
14.3667 | 3901 | 249.8 | 149.7 | 115.4 | 35 | 15.6 | 29.9 | 200.3 | 0.05 | 4.48 | 4.46 | 422.7 | 169.5 | 14.33 | 14.16 |  | 2737.5 | 2615.9 | 151.2
14.375 | 3900 | 249.8 | 149.9 | 115.4 | 35 | 15.6 | 30 | 200.7 | 0.05 | 4.51 | 4.5 | 421.6 | 169.7 | 14.34 | 14.17 |  | 2797.6 | 2768.4 | 151.4
14.3833 | 3900 | 250.1 | 149.8 | 115.2 | 35 | 15.5 | 30 | 199.1 | 0.05 | 4.52 | 4.51 | 421.5 | 169.7 | 14.34 | 14.17 |  | 2937.2 | 2850.6 | 151.4
14.3917 | 3900 | 250.3 | 149.3 | 115 | 35 | 15.5 | 30 | 200.5 | 0.05 | 4.49 | 4.53 | 421.3 | 170.1 | 14.32 | 14.21 |  | 2818.3 | 2788.5 | 151.1
14.4 | 3901 | 249.7 | 148.9 | 114.9 | 35.1 | 15.5 | 30 | 200.2 | 0.05 | 4.45 | 4.53 | 420.9 | 170.3 | 14.36 | 14.18 |  | 2775.6 | 2678.6 | 150.9
14.4083 | 3900 | 250.2 | 148.8 | 114.9 | 35.1 | 15.5 | 30.1 | 199.7 | 0.048 | 4.51 | 4.51 | 421.5 | 169.9 | 14.35 | 14.18 |  | 2697.7 | 2775.3 | 150.8
14.4167 | 3900 | 249.8 | 148.8 | 114.8 | 35 | 15.5 | 30.1 | 197.9 | 0.05 | 4.47 | 4.49 | 422.1 | 170 | 14.34 | 14.15 |  | 2695.3 | 2604.9 | 150.8
14.425 | 3899 | 249.8 | 148.9 | 114.8 | 35 | 15.5 | 30.2 | 200.8 | 0.05 | 4.57 | 4.48 | 422 | 169.5 | 14.36 | 14.15 |  | 2743.3 | 2705.2 | 150.7
14.4333 | 3901 | 249.5 | 149.1 | 114.7 | 34.9 | 15.5 | 30.2 | 200.3 | 0.049 | 4.48 | 4.49 | 421.7 | 170.3 | 14.32 | 14.16 |  | 2636.2 | 2673.8 | 150.8
14.4417 | 3902 | 249.7 | 149.2 | 114.7 | 34.9 | 15.5 | 30.1 | 199 | 0.052 | 4.45 | 4.5 | 421.6 | 170.4 | 14.32 | 14.13 |  | 2838.1 | 2637.3 | 150.8
14.45 | 3901 | 250.4 | 149.5 | 114.8 | 34.9 | 15.5 | 30.2 | 199.3 | 0.05 | 4.5 | 4.48 | 421.3 | 170.3 | 14.37 | 14.17 |  | 2707.3 | 2778.9 | 150.9
14.4583 | 3901 | 250.3 | 149.5 | 114.9 | 35 | 15.5 | 30.2 | 199.2 | 0.049 | 4.49 | 4.49 | 421.7 | 170.5 | 14.37 | 14.16 |  | 2803.4 | 2730.8 | 150.9
14.4667 | 3900 | 250.2 | 149.8 | 115.1 | 35 | 15.5 | 30.2 | 199.7 | 0.051 | 4.48 | 4.46 | 421.4 | 169.7 | 14.36 | 14.18 |  | 2842.7 | 2719.5 | 151
14.475 | 3897 | 250.2 | 149.6 | 115.1 | 35 | 15.5 | 30.2 | 200.6 | 0.052 | 4.54 | 4.51 | 421.5 | 170.3 | 14.34 | 14.15 |  | 2700.5 | 2789 | 151.1
14.4833 | 3899 | 250.4 | 149.8 | 115.1 | 35 | 15.5 | 30.1 | 200.8 | 0.053 | 4.46 | 4.53 | 421.3 | 169.9 | 14.33 | 14.15 |  | 2766.4 | 2644.7 | 151.2
14.4917 | 3896 | 249.5 | 149.7 | 115.2 | 34.9 | 15.5 | 30.1 | 197.7 | 0.052 | 4.48 | 4.5 | 421.2 | 170.3 | 14.38 | 14.18 |  | 2812.2 | 2715.7 | 151.1
14.5 | 3899 | 249.8 | 149.7 | 115.2 | 35 | 15.4 | 30 | 200.7 | 0.051 | 4.47 | 4.5 | 421.4 | 170.2 | 14.35 | 14.17 |  | 2679.3 | 2708.6 | 151.2
14.5083 | 3899 | 249.1 | 150 | 115.2 | 35 | 15.5 | 30 | 201.4 | 0.051 | 4.49 | 4.48 | 421.4 | 170.2 | 14.35 | 14.13 |  | 2742.2 | 2595 | 151.3
14.5167 | 3898 | 249.9 | 149.9 | 115.2 | 35 | 15.5 | 30 | 201 | 0.051 | 4.53 | 4.49 | 421.7 | 170 | 14.35 | 14.15 |  | 2737.3 | 2750 | 151.3
14.525 | 3901 | 249.7 | 149.6 | 115.1 | 35 | 15.5 | 30 | 202.1 | 0.049 | 4.54 | 4.48 | 421.8 | 170.2 | 14.35 | 14.17 |  | 2669.3 | 2685.1 | 151.2
14.5333 | 3900 | 250.1 | 149.4 | 115.1 | 35 | 15.5 | 30 | 200.6 | 0.05 | 4.53 | 4.51 | 422.1 | 170.1 | 14.33 | 14.18 |  | 2656.5 | 2694.8 | 151.1
14.5417 | 3901 | 249.8 | 149.4 | 115 | 35 | 15.5 | 30 | 201.7 | 0.048 | 4.45 | 4.5 | 421.9 | 169.8 | 14.31 | 14.15 |  | 2722.3 | 2659 | 151
14.55 | 3902 | 249.5 | 149.3 | 114.9 | 35.1 | 15.5 | 30 | 199.6 | 0.043 | 4.53 | 4.47 | 422.4 | 170.4 | 14.35 | 14.13 |  | 2705.5 | 2689.1 | 150.9
14.5583 | 3900 | 250.6 | 149.2 | 114.8 | 35.1 | 15.5 | 29.9 | 199.8 | 0.035 | 4.54 | 4.5 | 422 | 170.1 | 14.35 | 14.17 |  | 2779.9 | 2817.9 | 150.9
14.5667 | 3901 | 250.2 | 149.1 | 114.8 | 35.1 | 15.5 | 29.9 | 199.8 | 0.04 | 4.56 | 4.55 | 422.4 | 169.9 | 14.35 | 14.16 |  | 2774.8 | 2628.7 | 150.8
14.575 | 3902 | 249.5 | 149.1 | 114.7 | 35 | 15.6 | 29.9 | 199.8 | 0.046 | 4.47 | 4.47 | 421 | 169.8 | 14.36 | 14.17 |  | 2679.8 | 2619.1 | 150.8
14.5833 | 3901 | 250.2 | 149.3 | 114.7 | 34.9 | 15.6 | 29.9 | 199.6 | 0.045 | 4.6 | 4.45 | 421.2 | 169.6 | 14.37 | 14.18 |  | 2818 | 2745.3 | 150.9
14.5917 | 3899 | 250 | 149.3 | 114.8 | 34.9 | 15.6 | 29.9 | 202.2 | 0.046 | 4.54 | 4.49 | 421.3 | 169.8 | 14.35 | 14.17 |  | 2855.8 | 2780.2 | 150.9
14.6 | 3898 | 249.7 | 149.3 | 114.9 | 35 | 15.6 | 29.9 | 200.6 | 0.05 | 4.54 | 4.49 | 420.9 | 170.4 | 14.34 | 14.15 |  | 2928.6 | 2702.4 | 150.9
14.6083 | 3899 | 249.8 | 149.4 | 115.1 | 35 | 15.6 | 29.9 | 201.2 | 0.052 | 4.46 | 4.48 | 421.3 | 170.1 | 14.34 | 14.18 |  | 2659.6 | 2743.3 | 150.9
14.6167 | 3899 | 250.2 | 149.4 | 115.2 | 35 | 15.6 | 29.9 | 200.3 | 0.048 | 4.51 | 4.51 | 421.7 | 169.5 | 14.34 | 14.15 |  | 2670.4 | 2716.8 | 150.9
14.625 | 3896 | 250 | 149.7 | 115.2 | 35.1 | 15.6 | 29.9 | 198.9 | 0.05 | 4.49 | 4.48 | 421.3 | 169.5 | 14.33 | 14.16 |  | 2674 | 2703 | 151.1
14.6333 | 3902 | 250.2 | 149.6 | 115.3 | 35 | 15.6 | 29.9 | 200.2 | 0.049 | 4.45 | 4.55 | 421.8 | 170.3 | 14.32 | 14.16 |  | 2681.3 | 2712 | 151
14.6417 | 3900 | 250.9 | 149.3 | 115.3 | 35 | 15.6 | 29.9 | 200.5 | 0.05 | 4.43 | 4.53 | 421.7 | 170.2 | 14.34 | 14.14 |  | 2803.4 | 2644.7 | 151.2
14.65 | 3897 | 249.8 | 149.5 | 115.3 | 35 | 15.5 | 29.9 | 200.5 | 0.046 | 4.52 | 4.5 | 422.1 | 169.6 | 14.35 | 14.17 |  | 2686.8 | 2782.9 | 151.2
14.6583 | 3900 | 250.1 | 149.7 | 115.2 | 35 | 15.5 | 29.9 | 199.8 | 0.047 | 4.5 | 4.49 | 421.3 | 169.9 | 14.33 | 14.17 |  | 2791.8 | 2822 | 151.2
14.6667 | 3900 | 249.7 | 149.6 | 115 | 35.1 | 15.5 | 30 | 199.6 | 0.045 | 4.51 | 4.5 | 421.5 | 170 | 14.35 | 14.16 |  | 2757.6 | 2700.4 | 151.2
14.675 | 3902 | 249.7 | 149.4 | 114.9 | 35.1 | 15.5 | 30 | 200.2 | 0.047 | 4.51 | 4.5 | 421.3 | 170.4 | 14.33 | 14.15 |  | 2818.8 | 2747.9 | 151.1
14.6833 | 3898 | 250.5 | 149.1 | 114.8 | 35.1 | 15.5 | 30 | 199.1 | 0.048 | 4.5 | 4.48 | 421.3 | 170.5 | 14.35 | 14.15 |  | 2725.7 | 2723.6 | 151
14.6917 | 3900 | 250.4 | 149.5 | 114.8 | 35 | 15.5 | 30.1 | 200.9 | 0.049 | 4.46 | 4.48 | 421.1 | 170.1 | 14.34 | 14.15 |  | 2604.8 | 2762.8 | 151
14.7 | 3900 | 250.5 | 149.5 | 114.7 | 34.9 | 15.5 | 30.1 | 200.3 | 0.054 | 4.49 | 4.48 | 422.2 | 170.5 | 14.37 | 14.15 |  | 2760.1 | 2716 | 151
14.7083 | 3900 | 250.3 | 149.6 | 114.7 | 34.8 | 15.5 | 30.1 | 201.1 | 0.051 | 4.47 | 4.52 | 422.7 | 170.4 | 14.35 | 14.17 |  | 2686.6 | 2695.6 | 151
14.7167 | 3902 | 250.3 | 149.4 | 114.7 | 34.9 | 15.5 | 30.1 | 201.1 | 0.052 | 4.51 | 4.48 | 422.5 | 170.1 | 14.35 | 14.15 |  | 2652.2 | 2636.2 | 151
14.725 | 3900 | 250.5 | 149.5 | 114.9 | 34.9 | 15.5 | 30.1 | 199 | 0.048 | 4.5 | 4.53 | 422.2 | 170 | 14.33 | 14.16 |  | 2712.8 | 2699.4 | 151
14.7333 | 3900 | 249.5 | 149.3 | 115 | 35 | 15.5 | 30.1 | 200.6 | 0.05 | 4.51 | 4.53 | 422 | 170.2 | 14.31 | 14.14 |  | 2861.5 | 2718.8 | 151
14.7417 | 3901 | 249.8 | 149.5 | 115.1 | 35.2 | 15.4 | 30.2 | 201.1 | 0.051 | 4.48 | 4.5 | 422 | 170.4 | 14.35 | 14.18 |  | 2750.4 | 2763.8 | 151
14.75 | 3903 | 250.2 | 149.4 | 115.2 | 35.2 | 15.4 | 30.2 | 197.9 | 0.049 | 4.56 | 4.48 | 421 | 170 | 14.33 | 14.16 |  | 2839.4 | 2769.2 | 151
14.7583 | 3899 | 249.7 | 149.5 | 115.2 | 35 | 15.5 | 30.2 | 198.2 | 0.051 | 4.51 | 4.51 | 421.3 | 170.1 | 14.36 | 14.17 |  | 2838.6 | 2689.5 | 151
14.7667 | 3899 | 250.8 | 149.6 | 115.2 | 34.9 | 15.5 | 30.2 | 200.7 | 0.05 | 4.52 | 4.54 | 421.3 | 170.5 | 14.35 | 14.18 |  | 2744.9 | 2701.6 | 151.1
14.775 | 3900 | 249.5 | 149.6 | 115.2 | 34.9 | 15.5 | 30.2 | 201.2 | 0.053 | 4.5 | 4.51 | 420.9 | 170 | 14.34 | 14.16 |  | 2788.7 | 2717.3 | 151.1
14.7833 | 3898 | 249.9 | 149.4 | 115.2 | 34.9 | 15.5 | 30.1 | 199 | 0.05 | 4.44 | 4.48 | 421.2 | 169.5 | 14.36 | 14.15 |  | 2858.5 | 2740.8 | 151
14.7917 | 3900 | 249.8 | 149.5 | 115 | 34.9 | 15.5 | 30.1 | 199.2 | 0.048 | 4.48 | 4.47 | 421.7 | 170.1 | 14.35 | 14.15 |  | 2730.7 | 2732.6 | 151.1
14.8 | 3900 | 250 | 149.3 | 115 | 35 | 15.5 | 30.1 | 199.6 | 0.051 | 4.5 | 4.5 | 421.7 | 169.8 | 14.36 | 14.15 |  | 2725.3 | 2615.7 | 151
14.8083 | 3901 | 249.8 | 149.5 | 114.9 | 35.1 | 15.5 | 30.1 | 199.6 | 0.051 | 4.52 | 4.47 | 422.2 | 169.8 | 14.34 | 14.17 |  | 2672.2 | 2715.5 | 151
14.8167 | 3901 | 250.3 | 149.4 | 114.8 | 35.1 | 15.5 | 30.1 | 200.3 | 0.05 | 4.47 | 4.51 | 421.9 | 170.2 | 14.36 | 14.14 |  | 2732.1 | 2660.9 | 150.9
14.825 | 3901 | 249.8 | 149.4 | 114.8 | 35.1 | 15.5 | 30.1 | 198.5 | 0.046 | 4.47 | 4.5 | 422 | 169.8 | 14.35 | 14.14 |  | 2693 | 2673.6 | 150.9
14.8333 | 3901 | 250.1 | 149.5 | 114.8 | 35.1 | 15.5 | 30.1 | 201 | 0.049 | 4.47 | 4.48 | 422.3 | 170.2 | 14.36 | 14.17 |  | 2728.2 | 2749.3 | 151
14.8417 | 3901 | 249.9 | 149.4 | 114.8 | 35 | 15.5 | 30.1 | 201.1 | 0.048 | 4.53 | 4.48 | 422.2 | 169.8 | 14.34 | 14.16 |  | 2696.3 | 2621.7 | 151
14.85 | 3900 | 250.1 | 149.4 | 114.8 | 34.9 | 15.5 | 30 | 200.4 | 0.054 | 4.47 | 4.51 | 421.2 | 170 | 14.32 | 14.19 |  | 2757 | 2726.5 | 150.9
14.8583 | 3902 | 249.4 | 149.4 | 114.9 | 34.9 | 15.5 | 30 | 200.6 | 0.053 | 4.51 | 4.51 | 420.8 | 169.9 | 14.35 | 14.16 |  | 2768.8 | 2618.4 | 151
14.8667 | 3900 | 249.9 | 149.3 | 115.1 | 35 | 15.5 | 30.1 | 198.5 | 0.049 | 4.52 | 4.48 | 420.9 | 169.8 | 14.34 | 14.17 |  | 2848.1 | 2689.5 | 150.8
14.875 | 3902 | 250.1 | 149.5 | 115.1 | 35 | 15.5 | 30.1 | 199.5 | 0.049 | 4.39 | 4.5 | 420.9 | 169.9 | 14.35 | 14.15 |  | 2844.1 | 2779.2 | 151
14.8833 | 3900 | 249.9 | 149.6 | 115.1 | 35 | 15.5 | 30.1 | 200.9 | 0.051 | 4.51 | 4.49 | 420.8 | 169.6 | 14.36 | 14.15 |  | 2836.5 | 2711.8 | 151
14.8917 | 3901 | 249.6 | 149.6 | 115.2 | 35.1 | 15.5 | 30.1 | 199.8 | 0.051 | 4.5 | 4.45 | 421 | 170 | 14.32 | 14.15 |  | 2793 | 2768.9 | 151
14.9 | 3899 | 250.4 | 149.5 | 115.3 | 35.1 | 15.5 | 30.1 | 199.4 | 0.05 | 4.52 | 4.47 | 421 | 169.7 | 14.33 | 14.15 |  | 2805.5 | 2770.8 | 151.1
14.9083 | 3898 | 249.4 | 149.4 | 115.3 | 35 | 15.5 | 30.1 | 201.5 | 0.049 | 4.47 | 4.5 | 420.9 | 169.7 | 14.36 | 14.16 |  | 2788.3 | 2681.8 | 151.1
14.9167 | 3899 | 249.6 | 149.4 | 115.3 | 35 | 15.5 | 30.1 | 200.7 | 0.052 | 4.44 | 4.49 | 421.8 | 169.4 | 14.34 | 14.14 |  | 2766 | 2701 | 151
14.925 | 3901 | 249.1 | 149.5 | 115.1 | 34.9 | 15.5 | 30.1 | 200.5 | 0.049 | 4.5 | 4.5 | 421.9 | 170 | 14.35 | 14.17 |  | 2644 | 2613.3 | 151.2
14.9333 | 3901 | 249.8 | 149.6 | 115 | 34.9 | 15.5 | 30.1 | 200.6 | 0.048 | 4.47 | 4.54 | 422.3 | 170.1 | 14.32 | 14.16 |  | 2729.1 | 2619.6 | 151.1
14.9417 | 3902 | 249.8 | 149.5 | 114.9 | 35 | 15.5 | 30.1 | 200.4 | 0.05 | 4.51 | 4.52 | 422.1 | 169.9 | 14.34 | 14.16 |  | 2763.1 | 2772.6 | 151.1
14.95 | 3899 | 250.4 | 149.6 | 114.8 | 35.1 | 15.5 | 30.1 | 200 | 0.053 | 4.51 | 4.56 | 421.8 | 169.7 | 14.35 | 14.15 |  | 2801.1 | 2707.1 | 151.1
14.9583 | 3902 | 250.1 | 149.3 | 114.8 | 35.1 | 15.5 | 30.1 | 199.9 | 0.051 | 4.5 | 4.52 | 421.8 | 170.4 | 14.36 | 14.18 |  | 2730 | 2798.2 | 151
14.9667 | 3902 | 250.2 | 149.4 | 114.7 | 35 | 15.4 | 30.1 | 200.1 | 0.051 | 4.51 | 4.47 | 421.4 | 169.4 | 14.34 | 14.17 |  | 2721.7 | 2694.9 | 151
14.975 | 3900 | 250.3 | 149.3 | 114.8 | 35 | 15.5 | 30.1 | 200.4 | 0.049 | 4.44 | 4.51 | 421 | 170.2 | 14.38 | 14.17 |  | 2742.2 | 2791.6 | 151
14.9833 | 3898 | 249.9 | 149.2 | 114.8 | 35 | 15.4 | 30.1 | 200.3 | 0.054 | 4.5 | 4.5 | 421.3 | 170.3 | 14.31 | 14.14 |  | 2762.5 | 2703 | 151
14.9917 | 3899 | 250.5 | 149.4 | 114.9 | 34.9 | 15.5 | 30.1 | 198.4 | 0.057 | 4.49 | 4.49 | 420.9 | 170.5 | 14.34 | 14.17 |  | 2807.3 | 2742.9 | 150.9
15 | 3899 | 249.4 | 149.2 | 115.1 | 34.9 | 15.5 | 30.1 | 198.4 | 0.054 | 4.49 | 4.5 | 422 | 169.8 | 14.34 | 14.14 |  | 2666.5 | 2695 | 151
15.0083 | 3901 | 250.3 | 149.4 | 115.2 | 35 | 15.5 | 30.2 | 199.7 | 0.053 | 4.46 | 4.5 | 422.2 | 170.4 | 14.34 | 14.14 |  | 2655.5 | 2770.9 | 150.9
15.0167 | 3901 | 249.6 | 149.3 | 115.3 | 35.2 | 15.5 | 30.2 | 198.6 | 0.053 | 4.54 | 4.49 | 422.3 | 169.8 | 14.34 | 14.17 |  | 2731.1 | 2576.6 | 151
15.025 | 3900 | 249.9 | 149.5 | 115.3 | 35.2 | 15.5 | 30.2 | 202.1 | 0.052 | 4.51 | 4.5 | 422.3 | 170 | 14.36 | 14.17 |  | 2734.1 | 2659.1 | 151.1
15.0333 | 3899 | 249.9 | 149.5 | 115.4 | 35.1 | 15.5 | 30.2 | 200.9 | 0.051 | 4.49 | 4.51 | 421.8 | 170.1 | 14.36 | 14.17 |  | 2757.3 | 2704.3 | 151
15.0417 | 3901 | 249.8 | 149.4 | 115.2 | 35 | 15.5 | 30.2 | 199.2 | 0.051 | 4.57 | 4.55 | 421.7 | 169.6 | 14.36 | 14.18 |  | 2778.9 | 2772.9 | 151
15.05 | 3900 | 250.1 | 149.5 | 115 | 34.9 | 15.5 | 30.2 | 199.7 | 0.05 | 4.5 | 4.5 | 421.2 | 170 | 14.36 | 14.17 |  | 2831.4 | 2714.8 | 151
15.0583 | 3900 | 249.9 | 149.4 | 114.9 | 34.8 | 15.5 | 30.1 | 201.1 | 0.051 | 4.51 | 4.48 | 421.3 | 170.1 | 14.34 | 14.15 |  | 2859.1 | 2688.5 | 150.9
15.0667 | 3900 | 250 | 149.3 | 114.8 | 34.8 | 15.6 | 30.1 | 199.1 | 0.047 | 4.46 | 4.53 | 420.9 | 170.1 | 14.36 | 14.14 |  | 2683.9 | 2693.6 | 150.9
15.075 | 3900 | 249.7 | 149.2 | 114.7 | 34.9 | 15.5 | 30 | 200.6 | 0.05 | 4.46 | 4.51 | 420.8 | 169.6 | 14.33 | 14.14 |  | 2755.8 | 2731.4 | 150.8
15.0833 | 3899 | 250.1 | 149.3 | 114.6 | 34.9 | 15.5 | 30 | 197 | 0.05 | 4.54 | 4.49 | 422 | 170.5 | 14.36 | 14.17 |  | 2718.9 | 2739.6 | 150.8
15.0917 | 3898 | 249.8 | 149.1 | 114.6 | 35.1 | 15.5 | 29.9 | 200.2 | 0.049 | 4.45 | 4.51 | 421 | 170.3 | 14.35 | 14.18 |  | 2701.2 | 2664.8 | 150.7
15.1 | 3898 | 250.1 | 149.3 | 114.9 | 35.1 | 15.5 | 29.9 | 199.3 | 0.053 | 4.49 | 4.55 | 421.6 | 169.9 | 14.33 | 14.18 |  | 2695.1 | 2696.5 | 150.8
15.1083 | 3899 | 249.8 | 149.5 | 115 | 35.1 | 15.5 | 29.9 | 199.3 | 0.05 | 4.48 | 4.55 | 421.8 | 170 | 14.37 | 14.14 |  | 2665.9 | 2640 | 150.9
15.1167 | 3902 | 249.5 | 149.5 | 115.1 | 35 | 15.5 | 29.9 | 199 | 0.05 | 4.52 | 4.53 | 422.3 | 169.7 | 14.34 | 14.16 |  | 2678.7 | 2642.7 | 151
15.125 | 3900 | 249.5 | 149.6 | 115.2 | 34.9 | 15.5 | 29.9 | 200 | 0.048 | 4.43 | 4.47 | 422.1 | 170 | 14.38 | 14.16 |  | 2684.2 | 2676 | 151
15.1333 | 3899 | 249.9 | 149.6 | 115.3 | 34.9 | 15.5 | 29.9 | 198.7 | 0.05 | 4.54 | 4.51 | 422.4 | 169.6 | 14.38 | 14.16 |  | 2787.7 | 2723.9 | 151.1
15.1417 | 3901 | 249.4 | 149.6 | 115.4 | 34.9 | 15.5 | 29.9 | 199.4 | 0.051 | 4.49 | 4.51 | 422.3 | 169.7 | 14.34 | 14.17 |  | 2722.6 | 2647.9 | 151.1
15.15 | 3901 | 249.9 | 149.6 | 115.4 | 35 | 15.5 | 29.9 | 198.7 | 0.048 | 4.49 | 4.49 | 422 | 170 | 14.34 | 14.13 |  | 2771.5 | 2624.2 | 151.1
15.1583 | 3901 | 250.1 | 149.9 | 115.2 | 35 | 15.5 | 29.9 | 199.2 | 0.05 | 4.53 | 4.48 | 421.5 | 169.5 | 14.35 | 14.17 |  | 2836.6 | 2755.5 | 151.3
15.1667 | 3900 | 249.8 | 149.7 | 115 | 35.1 | 15.5 | 29.8 | 200.5 | 0.049 | 4.47 | 4.51 | 421.9 | 169.6 | 14.35 | 14.17 |  | 2802.8 | 2736.1 | 151.2
15.175 | 3900 | 250.2 | 149.5 | 114.9 | 35 | 15.5 | 29.8 | 199.6 | 0.048 | 4.49 | 4.51 | 422 | 170.2 | 14.33 | 14.14 |  | 2670.4 | 2712 | 151.2
15.1833 | 3900 | 250.1 | 149.3 | 114.8 | 35 | 15.5 | 29.8 | 199.6 | 0.052 | 4.48 | 4.49 | 421.7 | 169.9 | 14.34 | 14.15 |  | 2707.2 | 2709 | 151
15.1917 | 3900 | 249.4 | 149.2 | 114.8 | 35 | 15.5 | 29.8 | 198 | 0.05 | 4.54 | 4.47 | 421.3 | 170.5 | 14.31 | 14.15 |  | 2792.1 | 2755.7 | 151
15.2 | 3899 | 250.3 | 149.4 | 114.7 | 35 | 15.5 | 29.8 | 200.8 | 0.048 | 4.52 | 4.44 | 421.1 | 170.3 | 14.33 | 14.17 |  | 2657.2 | 2794.2 | 150.8
15.2083 | 3901 | 249.4 | 149.3 | 114.6 | 35 | 15.5 | 29.8 | 198.6 | 0.049 | 4.53 | 4.51 | 421.3 | 170.7 | 14.35 | 14.17 |  | 2668 | 2761.8 | 150.9
15.2167 | 3900 | 249.9 | 149.3 | 114.8 | 35 | 15.5 | 29.9 | 198.7 | 0.053 | 4.51 | 4.49 | 421.8 | 170.1 | 14.34 | 14.16 |  | 2724 | 2664.1 | 150.8
15.225 | 3900 | 250.6 | 149.3 | 115 | 35.1 | 15.5 | 29.9 | 200.2 | 0.051 | 4.47 | 4.46 | 421.7 | 170.4 | 14.36 | 14.16 |  | 2821.1 | 2647.9 | 150.9
15.2333 | 3900 | 250 | 149.4 | 115.2 | 35 | 15.4 | 30 | 199.8 | 0.049 | 4.55 | 4.51 | 422.8 | 169.8 | 14.35 | 14.15 |  | 2656.6 | 2688.1 | 151
15.2417 | 3901 | 249.5 | 149.4 | 115.2 | 35 | 15.4 | 30 | 199.6 | 0.05 | 4.45 | 4.49 | 422 | 169.8 | 14.33 | 14.15 |  | 2730.9 | 2678.8 | 151
15.25 | 3901 | 250.2 | 149.4 | 115.3 | 35 | 15.5 | 30 | 200 | 0.051 | 4.46 | 4.45 | 422.3 | 170.2 | 14.31 | 14.13 |  | 2813.7 | 2740.1 | 151
15.2583 | 3900 | 250.2 | 149.5 | 115.4 | 35 | 15.5 | 30.1 | 199.6 | 0.051 | 4.51 | 4.5 | 422.3 | 169.8 | 14.34 | 14.16 |  | 2642.9 | 2776.4 | 151.1
15.2667 | 3902 | 249.9 | 149.6 | 115.3 | 35.1 | 15.5 | 30.1 | 200.6 | 0.049 | 4.55 | 4.51 | 421.7 | 169.9 | 14.36 | 14.16 |  | 2768 | 2734.1 | 151.2
15.275 | 3900 | 250.1 | 149.7 | 115.1 | 35.1 | 15.5 | 30.2 | 201.2 | 0.052 | 4.48 | 4.53 | 421.7 | 170.1 | 14.34 | 14.15 |  | 2749.8 | 2683.1 | 151.2
15.2833 | 3901 | 249.6 | 149.5 | 115 | 35 | 15.5 | 30.2 | 200.6 | 0.052 | 4.48 | 4.49 | 421.2 | 169.9 | 14.36 | 14.16 |  | 2797.6 | 2711.7 | 151.1
15.2917 | 3900 | 250.2 | 149.1 | 114.9 | 35 | 15.5 | 30.2 | 200.1 | 0.05 | 4.5 | 4.51 | 421.5 | 170.5 | 14.36 | 14.17 |  | 2708.2 | 2721.1 | 151
15.3 | 3899 | 250.4 | 149 | 114.8 | 34.9 | 15.6 | 30.2 | 198.7 | 0.049 | 4.52 | 4.51 | 421.7 | 170.4 | 14.37 | 14.16 |  | 2824.8 | 2761.5 | 150.8
15.3083 | 3901 | 250.4 | 149.2 | 114.8 | 35 | 15.5 | 30.3 | 198.4 | 0.049 | 4.45 | 4.54 | 421.7 | 170.1 | 14.34 | 14.17 |  | 2715 | 2706 | 150.8
15.3167 | 3902 | 249.7 | 149.1 | 114.7 | 34.9 | 15.5 | 30.3 | 201.2 | 0.048 | 4.49 | 4.52 | 421.9 | 170.5 | 14.32 | 14.17 |  | 2648.1 | 2615.4 | 150.9
15.325 | 3899 | 249.9 | 149.2 | 114.7 | 35 | 15.5 | 30.2 | 199.5 | 0.05 | 4.49 | 4.53 | 421.9 | 169.9 | 14.34 | 14.15 |  | 2696.4 | 2682.2 | 150.8
15.3333 | 3900 | 249.9 | 149 | 114.7 | 35.1 | 15.6 | 30.3 | 200.5 | 0.051 | 4.51 | 4.46 | 421.9 | 170.4 | 14.32 | 14.16 |  | 2814.5 | 2703.9 | 150.8
15.3417 | 3901 | 250.6 | 149.3 | 114.9 | 35.1 | 15.6 | 30.3 | 199.1 | 0.049 | 4.47 | 4.5 | 421.9 | 170.2 | 14.34 | 14.17 |  | 2641.5 | 2742.7 | 150.8
15.35 | 3901 | 250 | 149.5 | 115.1 | 35 | 15.6 | 30.2 | 201 | 0.051 | 4.48 | 4.51 | 421.7 | 169.9 | 14.35 | 14.16 |  | 2669.1 | 2826.3 | 150.9
15.3583 | 3901 | 250.7 | 149.8 | 115.1 | 34.9 | 15.6 | 30.2 | 200.2 | 0.053 | 4.53 | 4.49 | 421.8 | 169.8 | 14.33 | 14.16 |  | 2766.5 | 2742.8 | 151.1
15.3667 | 3901 | 249.6 | 149.7 | 115.1 | 34.9 | 15.5 | 30.2 | 199.7 | 0.051 | 4.47 | 4.49 | 421.5 | 169.7 | 14.36 | 14.17 |  | 2736.7 | 2714.7 | 151.1
15.375 | 3900 | 249.6 | 149.7 | 115.2 | 34.9 | 15.5 | 30.1 | 199.3 | 0.052 | 4.48 | 4.48 | 421.2 | 169.8 | 14.36 | 14.16 |  | 2756.9 | 2763.5 | 151.2
15.3833 | 3901 | 250 | 149.9 | 115.2 | 35 | 15.5 | 30.1 | 199.6 | 0.052 | 4.48 | 4.49 | 421.4 | 169.7 | 14.34 | 14.13 |  | 2802.7 | 2782.1 | 151.2
15.3917 | 3900 | 250.3 | 149.9 | 115.2 | 35 | 15.5 | 30.1 | 200.6 | 0.049 | 4.53 | 4.5 | 421.1 | 169.4 | 14.36 | 14.18 |  | 2802.2 | 2804.6 | 151.2
15.4 | 3898 | 250.1 | 149.8 | 115.2 | 35.1 | 15.5 | 30 | 201 | 0.046 | 4.5 | 4.44 | 421 | 170 | 14.35 | 14.13 |  | 2672.6 | 2727.6 | 151.3
15.4083 | 3900 | 249.7 | 149.6 | 115.3 | 35 | 15.5 | 30.1 | 200.6 | 0.051 | 4.54 | 4.51 | 421.1 | 169.5 | 14.36 | 14.2 |  | 2705.7 | 2800.9 | 151.2
15.4167 | 3900 | 249.9 | 149.3 | 115.1 | 35 | 15.5 | 30.1 | 201.8 | 0.049 | 4.45 | 4.51 | 421.5 | 170.1 | 14.33 | 14.16 |  | 2700.7 | 2696.1 | 151.1
15.425 | 3899 | 249.8 | 149.1 | 115 | 35 | 15.5 | 30 | 201 | 0.05 | 4.49 | 4.52 | 421.8 | 169.8 | 14.35 | 14.19 |  | 2691.7 | 2668.8 | 151
15.4333 | 3898 | 249.5 | 149.1 | 114.9 | 34.9 | 15.5 | 30 | 198.6 | 0.051 | 4.47 | 4.52 | 421.5 | 170.5 | 14.36 | 14.19 |  | 2751.4 | 2553.5 | 150.9
15.4417 | 3900 | 249.4 | 149.1 | 114.8 | 34.9 | 15.5 | 30 | 198.8 | 0.047 | 4.48 | 4.5 | 421.8 | 169.9 | 14.37 | 14.18 |  | 2725.5 | 2622.3 | 150.9
15.45 | 3901 | 250 | 149.1 | 114.8 | 35 | 15.5 | 30 | 199 | 0.051 | 4.49 | 4.48 | 422.1 | 170.2 | 14.34 | 14.11 |  | 2747.3 | 2742.5 | 150.9
15.4583 | 3898 | 249.6 | 149.3 | 114.7 | 35 | 15.4 | 30 | 200.3 | 0.05 | 4.51 | 4.53 | 422.1 | 170 | 14.35 | 14.15 |  | 2779.1 | 2732.8 | 150.8
15.4667 | 3899 | 249.5 | 149.2 | 114.7 | 35.1 | 15.5 | 30 | 200.4 | 0.05 | 4.52 | 4.52 | 422 | 169.8 | 14.35 | 14.16 |  | 2615.7 | 2684.1 | 150.9
15.475 | 3903 | 249.9 | 149.2 | 114.8 | 35 | 15.5 | 30 | 200.2 | 0.05 | 4.5 | 4.46 | 422.5 | 169.9 | 14.35 | 14.15 |  | 2731.5 | 2661.2 | 150.9
15.4833 | 3901 | 250.1 | 149.3 | 114.9 | 35 | 15.5 | 30 | 199.7 | 0.048 | 4.5 | 4.49 | 421.9 | 169.9 | 14.34 | 14.16 |  | 2758.7 | 2728.4 | 150.9
15.4917 | 3901 | 249.7 | 149.6 | 115 | 35 | 15.5 | 30 | 200.6 | 0.051 | 4.53 | 4.5 | 421.2 | 169.7 | 14.36 | 14.16 |  | 2722.2 | 2761.5 | 151.1
15.5 | 3900 | 250.3 | 149.5 | 115.1 | 35 | 15.5 | 30 | 198.5 | 0.049 | 4.52 | 4.55 | 421.7 | 170 | 14.35 | 14.16 |  | 2954.8 | 2800.8 | 151.1
15.5083 | 3901 | 249.5 | 149.7 | 115.2 | 35 | 15.5 | 30 | 200.3 | 0.052 | 4.51 | 4.49 | 421.2 | 169.6 | 14.37 | 14.19 |  | 2798.5 | 2812.3 | 151.2
15.5167 | 3900 | 249.6 | 149.7 | 115.3 | 35 | 15.5 | 30 | 200.4 | 0.046 | 4.46 | 4.44 | 421.4 | 169.8 | 14.36 | 14.17 |  | 2708.6 | 2732.7 | 151.2
15.525 | 3898 | 249.7 | 149.6 | 115.4 | 35 | 15.5 | 30 | 199.9 | 0.051 | 4.5 | 4.51 | 421.9 | 169.9 | 14.34 | 14.15 |  | 2737.2 | 2634.5 | 151.3
15.5333 | 3901 | 249.6 | 149.6 | 115.3 | 35 | 15.5 | 30.1 | 201.2 | 0.048 | 4.56 | 4.54 | 421.8 | 169.6 | 14.33 | 14.15 |  | 2725.1 | 2662.8 | 151.4
15.5417 | 3899 | 249.6 | 149 | 115.1 | 35.1 | 15.6 | 30.1 | 200.2 | 0.051 | 4.49 | 4.53 | 422 | 170 | 14.33 | 14.14 |  | 2729.2 | 2713.3 | 151.1
15.55 | 3900 | 249.6 | 149.2 | 115 | 35.1 | 15.6 | 30.1 | 198.7 | 0.049 | 4.51 | 4.51 | 422.1 | 169.9 | 14.34 | 14.16 |  | 2786.7 | 2759.9 | 151
15.5583 | 3901 | 249.5 | 149.3 | 114.9 | 35.1 | 15.6 | 30.1 | 198.9 | 0.048 | 4.49 | 4.5 | 422.5 | 170.1 | 14.33 | 14.15 |  | 2592.7 | 2732.3 | 151.1
15.5667 | 3901 | 250 | 149.1 | 114.8 | 35.1 | 15.6 | 30.2 | 201.1 | 0.051 | 4.48 | 4.46 | 421.3 | 170.2 | 14.35 | 14.16 |  | 2767.9 | 2674.1 | 150.9
15.575 | 3901 | 250.4 | 148.9 | 114.7 | 35 | 15.6 | 30.2 | 200.6 | 0.049 | 4.54 | 4.48 | 421.5 | 170.2 | 14.33 | 14.17 |  | 2798.2 | 2720.4 | 150.8
15.5833 | 3899 | 250.2 | 148.7 | 114.7 | 35 | 15.6 | 30.2 | 200.2 | 0.05 | 4.49 | 4.53 | 421.8 | 170.4 | 14.36 | 14.15 |  | 2719.5 | 2691.9 | 150.7
15.5917 | 3897 | 250.1 | 148.9 | 114.6 | 34.9 | 15.6 | 30.2 | 200.1 | 0.048 | 4.55 | 4.44 | 421.8 | 170.7 | 14.36 | 14.17 |  | 2734.5 | 2722.9 | 150.7
15.6 | 3898 | 250.1 | 149.1 | 114.8 | 34.9 | 15.5 | 30.2 | 199.8 | 0.049 | 4.52 | 4.49 | 421.8 | 170.1 | 14.34 | 14.16 |  | 2718.3 | 2719.7 | 150.7
15.6083 | 3901 | 250.2 | 149.5 | 114.9 | 35 | 15.5 | 30.2 | 198.3 | 0.048 | 4.48 | 4.46 | 421.9 | 170.3 | 14.34 | 14.15 |  | 2669.4 | 2638.1 | 150.9
15.6167 | 3901 | 250.8 | 149.5 | 115.1 | 35 | 15.5 | 30.2 | 199.6 | 0.048 | 4.52 | 4.47 | 422.3 | 170.1 | 14.32 | 14.15 |  | 2749.6 | 2764.5 | 151
15.625 | 3902 | 250.6 | 149.8 | 115.1 | 35 | 15.5 | 30.2 | 200.7 | 0.05 | 4.52 | 4.5 | 422.4 | 170.4 | 14.36 | 14.18 |  | 2708.5 | 2769.9 | 151.1
15.6333 | 3901 | 249.9 | 149.7 | 115.1 | 35 | 15.5 | 30.1 | 201.3 | 0.052 | 4.43 | 4.44 | 422.2 | 170.2 | 14.31 | 14.14 |  | 2621.3 | 2661.9 | 151.1
15.6417 | 3900 | 250.1 | 149.6 | 115.1 | 34.9 | 15.5 | 30.1 | 200.1 | 0.049 | 4.48 | 4.56 | 422.3 | 170.2 | 14.35 | 14.13 |  | 2847.6 | 2741.3 | 151.1
15.65 | 3901 | 250.2 | 149.6 | 115.1 | 34.9 | 15.5 | 30.1 | 205.2 | 0.051 | 4.43 | 4.48 | 421.9 | 170.4 | 14.33 | 14.15 |  | 2828.8 | 2779.6 | 151.1
15.6583 | 3902 | 250.3 | 149.6 | 115.2 | 34.9 | 15.5 | 30 | 200.1 | 0.049 | 4.55 | 4.46 | 421.9 | 169.9 | 14.34 | 14.14 |  | 2688.5 | 2793.1 | 151.2
15.6667 | 3900 | 250 | 149.8 | 115.2 | 35 | 15.5 | 30 | 200.1 | 0.046 | 4.54 | 4.51 | 421.9 | 169.5 | 14.35 | 14.14 |  | 2707.7 | 2741.3 | 151.3
15.675 | 3901 | 249.9 | 149.8 | 115.3 | 35.1 | 15.4 | 30 | 199.1 | 0.045 | 4.54 | 4.55 | 421.3 | 170.1 | 14.33 | 14.16 |  | 2854 | 2773.1 | 151.2
15.6833 | 3900 | 250.4 | 149.3 | 115.1 | 35.1 | 15.4 | 30 | 199.8 | 0.047 | 4.54 | 4.48 | 421.4 | 169.8 | 14.31 | 14.17 |  | 2752.8 | 2815.2 | 151.1
15.6917 | 3900 | 249.8 | 149.5 | 115 | 35.1 | 15.4 | 30 | 199.5 | 0.049 | 4.48 | 4.46 | 421.4 | 169.7 | 14.36 | 14.17 |  | 2837.2 | 2748.3 | 151.1
15.7 | 3901 | 249.4 | 149.3 | 114.9 | 34.9 | 15.5 | 30 | 199 | 0.048 | 4.49 | 4.48 | 421 | 170.1 | 14.35 | 14.15 |  | 2731.1 | 2662.3 | 151
15.7083 | 3899 | 249.9 | 149.3 | 114.8 | 34.9 | 15.5 | 30 | 200.5 | 0.05 | 4.51 | 4.48 | 421.3 | 169.9 | 14.34 | 14.14 |  | 2780.7 | 2658.3 | 151
15.7167 | 3899 | 249.8 | 149.2 | 114.8 | 34.9 | 15.5 | 30 | 201 | 0.049 | 4.51 | 4.52 | 421.6 | 170.4 | 14.35 | 14.13 |  | 2717.6 | 2682.4 | 150.8
15.725 | 3899 | 249.6 | 149.3 | 114.8 | 34.9 | 15.5 | 29.9 | 198.4 | 0.049 | 4.47 | 4.47 | 421.7 | 169.7 | 14.36 | 14.15 |  | 2632.2 | 2675.2 | 150.9
15.7333 | 3900 | 249.8 | 149.2 | 114.7 | 35 | 15.5 | 30 | 198.8 | 0.05 | 4.52 | 4.51 | 422.4 | 170.3 | 14.31 | 14.16 |  | 2681.9 | 2637.1 | 150.9
15.7417 | 3900 | 249.8 | 149.2 | 114.7 | 35.1 | 15.5 | 30 | 201.2 | 0.051 | 4.53 | 4.47 | 422.7 | 170.2 | 14.33 | 14.17 |  | 2695.8 | 2660.9 | 150.8
15.75 | 3901 | 249.6 | 149.1 | 114.9 | 35.1 | 15.5 | 30 | 199.8 | 0.05 | 4.51 | 4.45 | 422.5 | 170.1 | 14.36 | 14.15 |  | 2608.4 | 2685.3 | 150.8
15.7583 | 3901 | 250.7 | 149.3 | 115 | 35.1 | 15.5 | 30 | 198.3 | 0.051 | 4.5 | 4.46 | 421.8 | 170.9 | 14.33 | 14.14 |  | 2853.7 | 2777.3 | 150.8
15.7667 | 3902 | 250.4 | 149.3 | 115.1 | 35 | 15.6 | 30 | 200.7 | 0.051 | 4.51 | 4.53 | 422.2 | 170.4 | 14.32 | 14.16 |  | 2856.5 | 2774.6 | 150.9
15.775 | 3900 | 250 | 149.2 | 115.2 | 35 | 15.5 | 30 | 200.9 | 0.048 | 4.46 | 4.51 | 421.7 | 169.7 | 14.35 | 14.15 |  | 2766.8 | 2741.4 | 150.9
15.7833 | 3901 | 249.3 | 149.4 | 115.3 | 35 | 15.6 | 30 | 200.7 | 0.052 | 4.53 | 4.59 | 421.5 | 169.8 | 14.35 | 14.15 |  | 2734.5 | 2645.8 | 151.1
15.7917 | 3899 | 249.7 | 149.3 | 115.3 | 35.1 | 15.6 | 30 | 199 | 0.049 | 4.53 | 4.49 | 421.3 | 169.5 | 14.34 | 14.15 |  | 2653.1 | 2671.5 | 151.1
15.8 | 3900 | 249.3 | 149.5 | 115.3 | 35.1 | 15.5 | 30.1 | 200.4 | 0.048 | 4.49 | 4.46 | 421.1 | 169.5 | 14.37 | 14.16 |  | 2829.7 | 2710.5 | 151.1
15.8083 | 3899 | 250.1 | 149.5 | 115.1 | 35.1 | 15.6 | 30.1 | 201.7 | 0.048 | 4.59 | 4.49 | 421.3 | 169.5 | 14.33 | 14.16 |  | 2751.4 | 2772.4 | 151.2
15.8167 | 3899 | 250.6 | 149.5 | 115 | 35 | 15.6 | 30.1 | 198.9 | 0.047 | 4.53 | 4.5 | 421.5 | 170 | 14.34 | 14.17 |  | 2808.7 | 2679.6 | 151.2
15.825 | 3900 | 250.1 | 149.4 | 114.9 | 34.9 | 15.6 | 30.1 | 200.4 | 0.048 | 4.52 | 4.51 | 421.9 | 169.4 | 14.34 | 14.15 |  | 2716.8 | 2663.5 | 151.2
15.8333 | 3901 | 250 | 149.5 | 114.6 | 34.9 | 15.6 | 30.1 | 205.3 | 0.05 | 4.47 | 4.48 | 422.2 | 171 | 14.34 | 14.16 |  | 2631.5 | 2671.9 | 151.2
15.8417 | 3899 | 250.2 | 149.6 | 114.7 | 35 | 15.6 | 30.2 | 199 | 0.05 | 4.5 | 4.55 | 421.7 | 170.3 | 14.35 | 14.14 |  | 2785.2 | 2648.1 | 151.1
15.85 | 3901 | 250.4 | 149.5 | 114.6 | 35 | 15.5 | 30.2 | 201.4 | 0.051 | 4.47 | 4.48 | 421.1 | 170.1 | 14.34 | 14.16 |  | 2791.7 | 2738.7 | 151.1
15.8583 | 3900 | 250.1 | 149.4 | 114.8 | 35 | 15.5 | 30.2 | 199.5 | 0.051 | 4.48 | 4.54 | 421.2 | 170.5 | 14.36 | 14.16 |  | 2834.9 | 2671 | 151
15.8667 | 3899 | 249.7 | 149.5 | 114.9 | 35 | 15.5 | 30.1 | 200.4 | 0.055 | 4.48 | 4.47 | 422 | 170.3 | 14.35 | 14.16 |  | 2760.7 | 2648.3 | 151
15.875 | 3901 | 249.9 | 149.4 | 115.1 | 35 | 15.5 | 30.2 | 198.9 | 0.048 | 4.58 | 4.47 | 421.5 | 170.3 | 14.36 | 14.17 |  | 2649.7 | 2670.1 | 151
15.8833 | 3898 | 250.8 | 149.4 | 115.2 | 35 | 15.5 | 30.2 | 199.2 | 0.05 | 4.5 | 4.47 | 421.7 | 169.8 | 14.34 | 14.15 |  | 2688.4 | 2684.4 | 151
15.8917 | 3900 | 249.7 | 149.5 | 115.3 | 35 | 15.5 | 30.1 | 200.8 | 0.053 | 4.54 | 4.48 | 421.7 | 170.1 | 14.35 | 14.16 |  | 2687.2 | 2705.6 | 151.1
15.9 | 3899 | 249.8 | 149.4 | 115.3 | 34.9 | 15.5 | 30.1 | 200.3 | 0.048 | 4.51 | 4.48 | 422.1 | 169.9 | 14.35 | 14.14 |  | 2721.1 | 2637.5 | 151.1
15.9083 | 3902 | 250.7 | 149.3 | 115.4 | 35 | 15.5 | 30.1 | 200.4 | 0.049 | 4.53 | 4.48 | 422.3 | 169.9 | 14.34 | 14.17 |  | 2862.6 | 2841.2 | 151
15.9167 | 3900 | 250.7 | 149.3 | 115.2 | 35 | 15.5 | 30.1 | 199.9 | 0.051 | 4.52 | 4.46 | 422 | 169.8 | 14.3 | 14.16 |  | 2830.3 | 2756.6 | 150.9
15.925 | 3900 | 249.9 | 149.3 | 115 | 35 | 15.5 | 30.1 | 199.4 | 0.049 | 4.54 | 4.5 | 421.9 | 169.6 | 14.36 | 14.15 |  | 2643.8 | 2807.5 | 150.9
15.9333 | 3900 | 250.1 | 149.3 | 115 | 35 | 15.5 | 30.1 | 199.9 | 0.051 | 4.51 | 4.48 | 421.2 | 169.9 | 14.37 | 14.13 |  | 2809.6 | 2656.7 | 151
15.9417 | 3900 | 248.6 | 149.4 | 114.8 | 35 | 15.5 | 30.1 | 200.8 | 0.05 | 4.44 | 4.47 | 422.2 | 169.9 | 14.34 | 14.15 |  | 2722.3 | 2657.4 | 151
15.95 | 3900 | 250.4 | 149.3 | 114.7 | 34.9 | 15.5 | 30 | 199.8 | 0.05 | 4.48 | 4.5 | 421.7 | 169.8 | 14.37 | 14.15 |  | 2643.7 | 2697.5 | 150.9
15.9583 | 3901 | 250 | 149.5 | 114.6 | 35 | 15.5 | 30.1 | 200.6 | 0.049 | 4.48 | 4.54 | 421.5 | 170.1 | 14.36 | 14.15 |  | 2841 | 2737.8 | 150.8
15.9667 | 3900 | 250.8 | 149.2 | 114.6 | 35 | 15.5 | 30 | 198.5 | 0.049 | 4.5 | 4.45 | 422.4 | 170.3 | 14.33 | 14.13 |  | 2708.6 | 2703.4 | 150.9
15.975 | 3900 | 250.2 | 149.4 | 114.9 | 35 | 15.5 | 30 | 199.5 | 0.049 | 4.5 | 4.47 | 422 | 170.1 | 14.34 | 14.16 |  | 2625 | 2624.9 | 150.9
15.9833 | 3900 | 249.8 | 149.4 | 115 | 35 | 15.5 | 30 | 199.3 | 0.052 | 4.57 | 4.56 | 422.3 | 170.4 | 14.34 | 14.15 |  | 2629.1 | 2630.9 | 150.9
15.9917 | 3899 | 250.1 | 149.3 | 115.1 | 35 | 15.5 | 30 | 200.7 | 0.057 | 4.47 | 4.51 | 422.3 | 169.5 | 14.33 | 14.16 |  | 2784.1 | 2638.1 | 150.9
16 | 3901 | 249.8 | 149.3 | 115.2 | 35 | 15.5 | 30 | 199 | 0.055 | 4.41 | 4.51 | 422.1 | 169.3 | 14.3 | 14.15 |  | 2789.4 | 2691.2 | 151
16.0083 | 3901 | 250.5 | 149.5 | 115.3 | 35.1 | 15.6 | 30 | 200 | 0.052 | 4.55 | 4.52 | 421.4 | 169.6 | 14.32 | 14.16 |  | 2807.6 | 2748.4 | 151
16.0167 | 3900 | 249.8 | 149.6 | 115.3 | 35.1 | 15.6 | 30 | 199.9 | 0.05 | 4.55 | 4.56 | 421.7 | 170 | 14.35 | 14.18 |  | 2697 | 2789.1 | 151
16.025 | 3898 | 249.5 | 149.5 | 115.3 | 35.1 | 15.6 | 29.9 | 199.6 | 0.052 | 4.43 | 4.51 | 420.7 | 170.2 | 14.33 | 14.15 |  | 2757.3 | 2626.5 | 151.1
16.0333 | 3900 | 250.6 | 149.5 | 115.2 | 35 | 15.6 | 29.9 | 201.5 | 0.049 | 4.55 | 4.51 | 420.9 | 170 | 14.32 | 14.15 |  | 2746.1 | 2727.7 | 151.2
16.0417 | 3899 | 249.6 | 149.6 | 115.1 | 35 | 15.6 | 30 | 200.7 | 0.048 | 4.56 | 4.48 | 421.8 | 169.9 | 14.35 | 14.14 |  | 2691.6 | 2744.7 | 151.3
16.05 | 3900 | 250 | 149.6 | 115 | 35 | 15.5 | 30 | 200.1 | 0.049 | 4.52 | 4.48 | 422.7 | 169.7 | 14.34 | 14.16 |  | 2728.1 | 2676 | 151.1
16.0583 | 3900 | 250 | 149.6 | 114.9 | 35 | 15.6 | 30 | 200.3 | 0.049 | 4.51 | 4.48 | 422.2 | 169.6 | 14.34 | 14.14 |  | 2717.7 | 2683.7 | 151.2
16.0667 | 3900 | 250.3 | 149 | 114.8 | 35 | 15.6 | 30 | 199.9 | 0.048 | 4.5 | 4.52 | 422.1 | 169.6 | 14.34 | 14.12 |  | 2712.5 | 2665.5 | 151
16.075 | 3900 | 250.8 | 149 | 114.8 | 35 | 15.5 | 30 | 199.3 | 0.047 | 4.44 | 4.5 | 421.3 | 169.9 | 14.35 | 14.14 |  | 2883.8 | 2769.5 | 150.9
16.0833 | 3901 | 250.2 | 148.9 | 114.8 | 34.9 | 15.5 | 30 | 201.2 | 0.05 | 4.49 | 4.54 | 421.2 | 170.4 | 14.32 | 14.15 |  | 2699.6 | 2707.2 | 150.8
16.0917 | 3900 | 250 | 148.8 | 114.7 | 34.9 | 15.5 | 30 | 198.6 | 0.051 | 4.52 | 4.54 | 421.1 | 170.2 | 14.35 | 14.16 |  | 2694.4 | 2688 | 150.7
16.1 | 3900 | 250.2 | 148.8 | 114.7 | 35 | 15.5 | 29.9 | 200.3 | 0.049 | 4.5 | 4.49 | 421.1 | 170.4 | 14.34 | 14.14 |  | 2792.5 | 2712.7 | 150.7
16.1083 | 3898 | 249.8 | 149.1 | 115 | 35.1 | 15.5 | 30 | 198.8 | 0.05 | 4.53 | 4.47 | 421.3 | 170 | 14.35 | 14.16 |  | 2774 | 2734.2 | 150.8
16.1167 | 3900 | 250.1 | 149.4 | 115 | 35 | 15.5 | 30 | 201.9 | 0.049 | 4.56 | 4.52 | 421.3 | 170.1 | 14.34 | 14.16 |  | 2788.7 | 2666.4 | 150.9
16.125 | 3900 | 249.9 | 149.6 | 115.1 | 34.9 | 15.5 | 29.9 | 201.1 | 0.053 | 4.55 | 4.52 | 422 | 169.9 | 14.38 | 14.15 |  | 2841.3 | 2695 | 150.9
16.1333 | 3899 | 249.8 | 149.5 | 115.2 | 34.9 | 15.5 | 29.9 | 200.8 | 0.05 | 4.49 | 4.41 | 422.2 | 170 | 14.33 | 14.17 |  | 2656.1 | 2668.6 | 151.1
16.1417 | 3902 | 250.9 | 149.7 | 115.2 | 34.9 | 15.5 | 29.9 | 199.4 | 0.051 | 4.49 | 4.55 | 422.2 | 169.9 | 14.32 | 14.15 |  | 2745.1 | 2723.3 | 151.2
16.15 | 3901 | 249.9 | 149.8 | 115.3 | 35 | 15.5 | 30.1 | 199.8 | 0.05 | 4.47 | 4.5 | 422 | 169.4 | 14.36 | 14.16 |  | 2693.8 | 2760.9 | 151.2
16.1583 | 3902 | 250.3 | 149.8 | 115.3 | 35.1 | 15.5 | 30 | 198.8 | 0.053 | 4.54 | 4.52 | 421 | 169.3 | 14.35 | 14.17 |  | 2872.3 | 2748.1 | 151.3
16.1667 | 3902 | 250.2 | 149.6 | 115.1 | 35.1 | 15.4 | 30 | 200.3 | 0.05 | 4.52 | 4.45 | 420.9 | 169.4 | 14.34 | 14.18 |  | 2813.4 | 2837.4 | 151.2
16.175 | 3900 | 249.5 | 149.7 | 115 | 35 | 15.4 | 29.8 | 201.3 | 0.051 | 4.5 | 4.45 | 421.4 | 169.7 | 14.37 | 14.18 |  | 2735.4 | 2724.7 | 151.2
16.1833 | 3900 | 249.7 | 149.5 | 114.8 | 34.9 | 15.5 | 29.9 | 201 | 0.051 | 4.57 | 4.51 | 421 | 169.9 | 14.36 | 14.16 |  | 2736 | 2731.6 | 151.2
16.1917 | 3898 | 250.7 | 149.4 | 114.8 | 35 | 15.5 | 29.9 | 199.9 | 0.05 | 4.53 | 4.51 | 421.9 | 170 | 14.36 | 14.17 |  | 2695.8 | 2623.3 | 151.1
16.2 | 3900 | 250.2 | 149.3 | 114.7 | 35 | 15.5 | 29.8 | 200.8 | 0.048 | 4.49 | 4.5 | 421.7 | 170.8 | 14.33 | 14.15 |  | 2824.5 | 2666.1 | 151
16.2083 | 3901 | 250.3 | 149.2 | 114.6 | 35 | 15.5 | 29.8 | 201.3 | 0.048 | 4.46 | 4.51 | 422.3 | 170.3 | 14.36 | 14.15 |  | 2632.5 | 2798.8 | 150.9
16.2167 | 3899 | 250.1 | 149 | 114.7 | 35.1 | 15.5 | 29.9 | 196.9 | 0.048 | 4.5 | 4.58 | 421.6 | 170.6 | 14.31 | 14.15 |  | 2879.3 | 2660.6 | 150.8
16.225 | 3900 | 249.8 | 149.3 | 114.9 | 35.1 | 15.5 | 29.9 | 200.4 | 0.047 | 4.44 | 4.46 | 422.2 | 169.9 | 14.32 | 14.15 |  | 2590.8 | 2716.5 | 150.9
16.2333 | 3901 | 249.7 | 149.1 | 115.1 | 35 | 15.5 | 29.8 | 199.2 | 0.051 | 4.47 | 4.49 | 420.7 | 170.3 | 14.35 | 14.14 |  | 2782.8 | 2626.5 | 150.8
16.2417 | 3900 | 250.1 | 149.3 | 115.2 | 35 | 15.6 | 29.9 | 199 | 0.05 | 4.48 | 4.52 | 421.2 | 170.2 | 14.35 | 14.17 |  | 2649.1 | 2725.3 | 150.9
16.25 | 3901 | 250.1 | 149.3 | 115.2 | 35 | 15.6 | 29.8 | 199.9 | 0.051 | 4.46 | 4.52 | 420.7 | 170.1 | 14.35 | 14.15 |  | 2649.6 | 2760.8 | 151
16.2583 | 3900 | 250 | 149.4 | 115.3 | 35 | 15.6 | 29.8 | 199.6 | 0.046 | 4.48 | 4.52 | 421.5 | 170 | 14.35 | 14.14 |  | 2762 | 2669.8 | 151
16.2667 | 3898 | 250.2 | 149.4 | 115.4 | 35 | 15.6 | 29.9 | 199.3 | 0.048 | 4.58 | 4.48 | 422.5 | 170.1 | 14.35 | 14.14 |  | 2708.3 | 2695.3 | 151.1
16.275 | 3899 | 250.6 | 149.4 | 115.2 | 35.1 | 15.6 | 29.9 | 200.8 | 0.046 | 4.48 | 4.48 | 423.1 | 169.7 | 14.32 | 14.16 |  | 2656.5 | 2653 | 151.1
16.2833 | 3900 | 250.4 | 149.4 | 115.1 | 35.1 | 15.6 | 30 | 201.7 | 0.047 | 4.52 | 4.52 | 422.3 | 170.1 | 14.37 | 14.14 |  | 2824 | 2768 | 151
16.2917 | 3901 | 250.2 | 149.5 | 115 | 35 | 15.6 | 30 | 199.3 | 0.05 | 4.51 | 4.51 | 422 | 169.9 | 14.32 | 14.15 |  | 2679.7 | 2671.2 | 151.2
16.3 | 3900 | 250.2 | 149.5 | 114.9 | 35 | 15.5 | 30 | 200 | 0.045 | 4.5 | 4.5 | 421.7 | 170 | 14.34 | 14.14 |  | 2619.2 | 2785.3 | 151.1
16.3083 | 3900 | 250.4 | 149.5 | 114.8 | 34.9 | 15.5 | 30.1 | 200.9 | 0.046 | 4.49 | 4.5 | 421.4 | 170.3 | 14.35 | 14.16 |  | 2718.6 | 2705.2 | 151.1
16.3167 | 3897 | 250.4 | 149.5 | 114.7 | 34.9 | 15.5 | 30.1 | 201.3 | 0.045 | 4.52 | 4.5 | 421.1 | 170.2 | 14.35 | 14.15 |  | 2765.1 | 2730 | 151.1
16.325 | 3901 | 250.3 | 149.4 | 114.7 | 35 | 15.5 | 30.1 | 200.8 | 0.048 | 4.51 | 4.51 | 422 | 170.4 | 14.32 | 14.15 |  | 2691.8 | 2619.6 | 151
16.3333 | 3900 | 250.5 | 149.4 | 114.7 | 35.1 | 15.5 | 30.1 | 200.2 | 0.048 | 4.54 | 4.49 | 421.6 | 170.2 | 14.33 | 14.15 |  | 2680.5 | 2643.2 | 151
16.3417 | 3902 | 250.5 | 149.4 | 114.9 | 35 | 15.5 | 30.2 | 199.3 | 0.047 | 4.43 | 4.45 | 422.4 | 170.5 | 14.31 | 14.17 |  | 2615.4 | 2707.1 | 151
16.35 | 3901 | 250.4 | 149.5 | 115 | 35 | 15.5 | 30.1 | 199 | 0.05 | 4.53 | 4.52 | 421.8 | 170.6 | 14.33 | 14.13 |  | 2668.5 | 2677.4 | 151.1
16.3583 | 3901 | 250 | 149.5 | 115.2 | 34.9 | 15.5 | 30.1 | 200.4 | 0.052 | 4.52 | 4.52 | 421.9 | 169.9 | 14.3 | 14.15 |  | 2737.8 | 2695.7 | 151
16.3667 | 3902 | 250.6 | 149.5 | 115.3 | 35 | 15.5 | 30.1 | 198.8 | 0.052 | 4.47 | 4.44 | 421.8 | 169.6 | 14.34 | 14.15 |  | 2710.5 | 2756.7 | 151.1
16.375 | 3901 | 250.1 | 149.4 | 115.3 | 35 | 15.5 | 30.1 | 200.9 | 0.05 | 4.56 | 4.47 | 421.7 | 169.3 | 14.33 | 14.17 |  | 2616 | 2789.4 | 151
16.3833 | 3899 | 250.2 | 149.4 | 115.4 | 35 | 15.5 | 30.1 | 200.6 | 0.052 | 4.44 | 4.45 | 421.5 | 169.4 | 14.37 | 14.13 |  | 2722.9 | 2696.5 | 151
16.3917 | 3900 | 250.2 | 149.1 | 115.2 | 35 | 15.5 | 30.1 | 200 | 0.048 | 4.46 | 4.59 | 421 | 169.3 | 14.34 | 14.14 |  | 2771.8 | 2689.2 | 151
16.4 | 3899 | 250.2 | 148.9 | 115.1 | 34.9 | 15.5 | 30 | 198 | 0.053 | 4.54 | 4.48 | 421.3 | 168.9 | 14.34 | 14.17 |  | 2796.7 | 2793.1 | 150.9
16.4083 | 3900 | 249.5 | 148.9 | 114.9 | 34.9 | 15.5 | 30 | 201 | 0.05 | 4.53 | 4.5 | 421.1 | 169.5 | 14.35 | 14.17 |  | 2760 | 2679 | 150.8
16.4167 | 3901 | 250.4 | 148.9 | 114.8 | 35 | 15.5 | 30 | 199.9 | 0.048 | 4.57 | 4.47 | 421 | 169.6 | 14.37 | 14.18 |  | 2910.2 | 2728.8 | 150.7
16.425 | 3899 | 250.3 | 148.8 | 114.7 | 35 | 15.5 | 29.9 | 201.2 | 0.047 | 4.55 | 4.5 | 420.9 | 169.4 | 14.35 | 14.16 |  | 2775 | 2726.1 | 150.7
16.4333 | 3900 | 249.6 | 149 | 114.6 | 35.1 | 15.5 | 29.9 | 200.1 | 0.05 | 4.48 | 4.48 | 421.8 | 169.7 | 14.32 | 14.16 |  | 2776.2 | 2686 | 150.6
16.4417 | 3899 | 250.2 | 149.2 | 114.6 | 35.1 | 15.5 | 29.9 | 199.2 | 0.052 | 4.5 | 4.5 | 421.5 | 169.6 | 14.35 | 14.16 |  | 2767.1 | 2721.9 | 150.7
16.45 | 3900 | 249.5 | 149.3 | 114.8 | 35 | 15.5 | 29.9 | 201.1 | 0.05 | 4.54 | 4.48 | 421.9 | 169.4 | 14.36 | 14.16 |  | 2685.8 | 2688.3 | 150.7
16.4583 | 3900 | 250 | 149.3 | 115 | 35 | 15.5 | 30 | 200.5 | 0.048 | 4.47 | 4.55 | 421.2 | 169.3 | 14.33 | 14.16 |  | 2719.6 | 2665.5 | 150.9
16.4667 | 3898 | 249.8 | 149.4 | 115.1 | 35 | 15.5 | 29.9 | 199.9 | 0.05 | 4.49 | 4.5 | 421.5 | 169.7 | 14.31 | 14.14 |  | 2725.4 | 2653.3 | 151
16.475 | 3900 | 250.2 | 149.7 | 115.2 | 35 | 15.5 | 30 | 198.6 | 0.047 | 4.49 | 4.55 | 421.8 | 169.4 | 14.33 | 14.15 |  | 2794.9 | 2698.2 | 151
16.4833 | 3899 | 249.7 | 149.6 | 115.2 | 35 | 15.5 | 30 | 199.4 | 0.049 | 4.46 | 4.5 | 422.1 | 169.7 | 14.33 | 14.17 |  | 2700.3 | 2625.2 | 151
16.4917 | 3901 | 250 | 149.7 | 115.4 | 35 | 15.5 | 30 | 199.8 | 0.048 | 4.54 | 4.51 | 421.6 | 169.3 | 14.34 | 14.15 |  | 2701.9 | 2619.4 | 151.3
16.5 | 3900 | 250.6 | 149.7 | 115.4 | 35.1 | 15.5 | 30 | 198.8 | 0.048 | 4.52 | 4.48 | 422.1 | 169.6 | 14.33 | 14.16 |  | 2777.4 | 2649.4 | 151.2
16.5083 | 3900 | 249.7 | 149.8 | 115.2 | 35 | 15.5 | 30 | 199.1 | 0.048 | 4.5 | 4.54 | 421.9 | 170.2 | 14.36 | 14.16 |  | 2682 | 2766.6 | 151.3
16.5167 | 3899 | 250.2 | 149.6 | 115 | 34.9 | 15.5 | 30 | 201.1 | 0.05 | 4.51 | 4.5 | 422 | 170.1 | 14.35 | 14.15 |  | 2673.4 | 2755.7 | 151.3
16.525 | 3902 | 250.3 | 149.7 | 114.9 | 35 | 15.5 | 30 | 198.8 | 0.052 | 4.5 | 4.51 | 422 | 170.2 | 14.35 | 14.15 |  | 2668.6 | 2652.4 | 151.3
16.5333 | 3899 | 250.1 | 149.4 | 114.8 | 35 | 15.5 | 30 | 199.5 | 0.05 | 4.51 | 4.46 | 422.5 | 171 | 14.32 | 14.15 |  | 2694.6 | 2696.4 | 151.2
16.5417 | 3901 | 250.4 | 148.9 | 114.8 | 35 | 15.5 | 30 | 199.5 | 0.047 | 4.51 | 4.56 | 422.2 | 170.3 | 14.33 | 14.14 |  | 2780.9 | 2781.6 | 151
16.55 | 3902 | 249.5 | 149 | 114.7 | 35 | 15.5 | 30 | 200.8 | 0.051 | 4.51 | 4.52 | 422.3 | 170.7 | 14.35 | 14.15 |  | 2735.6 | 2731.3 | 150.9
16.5583 | 3902 | 249.4 | 149 | 114.7 | 35.1 | 15.5 | 30 | 199.7 | 0.05 | 4.48 | 4.48 | 422.2 | 170.5 | 14.35 | 14.15 |  | 2675 | 2644.5 | 150.8
16.5667 | 3902 | 250.5 | 148.9 | 114.9 | 35 | 15.5 | 30 | 199 | 0.05 | 4.52 | 4.45 | 421.3 | 170.2 | 14.35 | 14.16 |  | 2789.7 | 2719.6 | 150.7
16.575 | 3901 | 250.1 | 148.9 | 115 | 35 | 15.5 | 30 | 199.2 | 0.049 | 4.48 | 4.46 | 421.4 | 170.4 | 14.35 | 14.14 |  | 2903.1 | 2753.5 | 150.7
16.5833 | 3902 | 250 | 149.1 | 115.1 | 35 | 15.5 | 29.9 | 200.6 | 0.05 | 4.49 | 4.42 | 421.4 | 170.2 | 14.34 | 14.16 |  | 2732 | 2768.4 | 150.8
16.5917 | 3898 | 250.2 | 149.3 | 115.2 | 34.9 | 15.5 | 30 | 200 | 0.048 | 4.57 | 4.5 | 421.2 | 169.8 | 14.32 | 14.17 |  | 2765.3 | 2711.5 | 150.9
16.6 | 3900 | 251 | 149.4 | 115.2 | 34.9 | 15.5 | 30 | 200.1 | 0.046 | 4.53 | 4.49 | 421.4 | 170 | 14.34 | 14.16 |  | 2797.7 | 2724.2 | 151
16.6083 | 3900 | 250.7 | 149.4 | 115.3 | 35 | 15.5 | 30 | 200 | 0.047 | 4.57 | 4.51 | 421.3 | 169.9 | 14.35 | 14.15 |  | 2725.4 | 2672.8 | 151.1
16.6167 | 3898 | 250.3 | 149.5 | 115.3 | 35 | 15.5 | 30 | 200.6 | 0.05 | 4.48 | 4.55 | 421.7 | 170.1 | 14.32 | 14.17 |  | 2705.4 | 2772.7 | 151.1
16.625 | 3899 | 249.7 | 149.4 | 115.2 | 34.9 | 15.5 | 29.9 | 197.9 | 0.051 | 4.46 | 4.48 | 421.5 | 169.6 | 14.36 | 14.14 |  | 2660.4 | 2843.2 | 151.2
16.6333 | 3899 | 249.8 | 149.5 | 115 | 35.1 | 15.5 | 30 | 201.3 | 0.049 | 4.48 | 4.47 | 421.9 | 169.9 | 14.34 | 14.15 |  | 2691.6 | 2602.2 | 151.3
16.6417 | 3899 | 250.1 | 149.5 | 114.9 | 35.1 | 15.4 | 30 | 199.5 | 0.052 | 4.46 | 4.5 | 422 | 170.2 | 14.32 | 14.16 |  | 2617.3 | 2663.5 | 151.1
16.65 | 3901 | 249.6 | 149.5 | 114.9 | 35.1 | 15.5 | 30.1 | 199.3 | 0.053 | 4.47 | 4.48 | 422.1 | 170.2 | 14.36 | 14.15 |  | 2764.9 | 2535.6 | 151.1
16.6583 | 3902 | 250.1 | 149.5 | 114.7 | 35.1 | 15.4 | 30.1 | 200.7 | 0.05 | 4.5 | 4.56 | 421.9 | 170.3 | 14.35 | 14.15 |  | 2744.1 | 2724.3 | 151.1
16.6667 | 3903 | 250.6 | 149.4 | 114.6 | 35 | 15.5 | 30.1 | 200.1 | 0.044 | 4.46 | 4.5 | 422.1 | 170.8 | 14.36 | 14.14 |  | 2726.2 | 2748.9 | 151
16.675 | 3901 | 251 | 149.2 | 114.6 | 34.9 | 15.5 | 30.1 | 198.6 | 0.048 | 4.49 | 4.49 | 421.3 | 170.5 | 14.33 | 14.15 |  | 2790.9 | 2834.4 | 150.9
16.6833 | 3898 | 250.4 | 149.1 | 114.8 | 34.9 | 15.5 | 30.1 | 200 | 0.049 | 4.53 | 4.5 | 421.6 | 170.9 | 14.34 | 14.16 |  | 2759.4 | 2713.6 | 150.9
16.6917 | 3902 | 249.8 | 149.2 | 115 | 34.9 | 15.5 | 30.1 | 199.5 | 0.05 | 4.5 | 4.46 | 421 | 170.1 | 14.33 | 14.14 |  | 2693 | 2746.3 | 150.8
16.7 | 3902 | 249.9 | 149.1 | 115.1 | 35 | 15.5 | 30.1 | 199.2 | 0.049 | 4.49 | 4.49 | 421.2 | 170.3 | 14.34 | 14.17 |  | 2678.5 | 2707.2 | 150.9
16.7083 | 3901 | 249.2 | 149.3 | 115.1 | 35.1 | 15.5 | 30.1 | 199 | 0.05 | 4.52 | 4.48 | 422 | 169.9 | 14.34 | 14.17 |  | 2737.3 | 2733.7 | 150.9
16.7167 | 3898 | 250 | 149.3 | 115.2 | 35.1 | 15.6 | 30.1 | 200.3 | 0.051 | 4.5 | 4.56 | 421.4 | 169.6 | 14.35 | 14.17 |  | 2746.5 | 2675.2 | 150.9
16.725 | 3899 | 250.2 | 149.4 | 115.3 | 35.1 | 15.6 | 30.1 | 201.1 | 0.052 | 4.54 | 4.5 | 421.5 | 170.1 | 14.33 | 14.13 |  | 2710 | 2713.6 | 151
16.7333 | 3899 | 250.4 | 149.3 | 115.4 | 35 | 15.6 | 30.1 | 198.9 | 0.052 | 4.52 | 4.53 | 422 | 169.5 | 14.33 | 14.16 |  | 2693.3 | 2703.4 | 151
16.7417 | 3901 | 250.2 | 149.4 | 115.2 | 35 | 15.6 | 30.2 | 199.4 | 0.049 | 4.55 | 4.46 | 421.3 | 170 | 14.34 | 14.18 |  | 2736.6 | 2777.9 | 151.1
16.75 | 3901 | 249.6 | 149.5 | 115 | 35 | 15.6 | 30.2 | 200.1 | 0.051 | 4.49 | 4.47 | 421.9 | 169.6 | 14.32 | 14.14 |  | 2629.2 | 2688 | 151.1
16.7583 | 3901 | 250.2 | 149.5 | 114.9 | 35 | 15.6 | 30.2 | 201.1 | 0.05 | 4.49 | 4.52 | 422.3 | 170 | 14.33 | 14.15 |  | 2693.5 | 2668.3 | 151.1
16.7667 | 3900 | 250.3 | 149.5 | 114.8 | 35 | 15.6 | 30.2 | 200.8 | 0.051 | 4.52 | 4.52 | 422.8 | 170.1 | 14.32 | 14.13 |  | 2695.1 | 2648 | 151.1
16.775 | 3902 | 250.2 | 149.4 | 114.7 | 34.9 | 15.6 | 30.2 | 201.2 | 0.049 | 4.49 | 4.46 | 421.8 | 170.1 | 14.34 | 14.17 |  | 2797 | 2635.1 | 151
16.7833 | 3901 | 250.5 | 149.2 | 114.7 | 35 | 15.5 | 30.2 | 199.3 | 0.048 | 4.51 | 4.53 | 421.9 | 170.5 | 14.39 | 14.15 |  | 2747.3 | 2699.8 | 150.9
16.7917 | 3900 | 249.9 | 149.3 | 114.6 | 35 | 15.5 | 30.3 | 199.8 | 0.048 | 4.46 | 4.5 | 421.4 | 170.6 | 14.32 | 14.18 |  | 2862.5 | 2726.6 | 151
16.8 | 3899 | 249.7 | 149.2 | 114.8 | 35 | 15.5 | 30.3 | 201.3 | 0.05 | 4.49 | 4.52 | 421.3 | 170.1 | 14.33 | 14.17 |  | 2801.2 | 2760.6 | 150.9
16.8083 | 3899 | 249.6 | 149.4 | 115 | 35 | 15.5 | 30.3 | 200.6 | 0.054 | 4.5 | 4.51 | 421.3 | 170 | 14.35 | 14.18 |  | 2736.9 | 2722.5 | 150.9
16.8167 | 3897 | 250 | 149.3 | 115.2 | 35.1 | 15.5 | 30.3 | 199.4 | 0.046 | 4.54 | 4.54 | 421.4 | 170 | 14.31 | 14.16 |  | 2677.4 | 2621.1 | 151
16.825 | 3899 | 249.9 | 149.5 | 115.3 | 35 | 15.5 | 30.3 | 199.4 | 0.048 | 4.44 | 4.48 | 422.2 | 170.2 | 14.35 | 14.16 |  | 2748.8 | 2618.1 | 151.1
16.8333 | 3900 | 250.5 | 149.6 | 115.3 | 34.9 | 15.5 | 30.3 | 199.7 | 0.048 | 4.54 | 4.51 | 422.2 | 169.7 | 14.34 | 14.14 |  | 2823 | 2731 | 151.1
16.8417 | 3900 | 249.9 | 149.6 | 115.4 | 34.9 | 15.5 | 30.3 | 201.2 | 0.054 | 4.48 | 4.51 | 421.5 | 169.7 | 14.35 | 14.14 |  | 2714.1 | 2706.9 | 151.1
16.85 | 3901 | 250.3 | 149.6 | 115.3 | 34.9 | 15.5 | 30.3 | 199.3 | 0.049 | 4.41 | 4.46 | 422 | 169.8 | 14.34 | 14.16 |  | 2775.5 | 2754.2 | 151.1
16.8583 | 3900 | 250.2 | 149.5 | 115.1 | 34.9 | 15.5 | 30.3 | 198.6 | 0.051 | 4.48 | 4.51 | 421.5 | 169.8 | 14.34 | 14.15 |  | 2699 | 2808.8 | 151.1
16.8667 | 3901 | 249.7 | 149.5 | 114.9 | 35 | 15.5 | 30.3 | 198.4 | 0.053 | 4.42 | 4.49 | 421.6 | 170.2 | 14.35 | 14.17 |  | 2717.3 | 2660.2 | 151.1
16.875 | 3901 | 249.6 | 149.2 | 114.8 | 35.1 | 15.5 | 30.3 | 200.6 | 0.05 | 4.49 | 4.46 | 421 | 170.7 | 14.35 | 14.13 |  | 2665.6 | 2672.5 | 151.1
16.8833 | 3900 | 249.9 | 148.8 | 114.8 | 35 | 15.5 | 30.2 | 198.7 | 0.05 | 4.51 | 4.49 | 421.5 | 169.8 | 14.36 | 14.15 |  | 2688.7 | 2698.2 | 150.9
16.8917 | 3899 | 249.8 | 148.8 | 114.7 | 35 | 15.5 | 30.2 | 199.8 | 0.05 | 4.47 | 4.46 | 421.2 | 170.4 | 14.32 | 14.17 |  | 2714.8 | 2723.9 | 150.7
16.9 | 3901 | 249.8 | 149 | 114.7 | 35 | 15.5 | 30.2 | 200.1 | 0.047 | 4.42 | 4.51 | 420.9 | 170.3 | 14.34 | 14.15 |  | 2649.9 | 2682.6 | 150.8
16.9083 | 3899 | 250 | 148.9 | 114.7 | 35 | 15.5 | 30.2 | 199.3 | 0.05 | 4.52 | 4.52 | 421.9 | 171 | 14.32 | 14.16 |  | 2612.2 | 2711.8 | 150.7
16.9167 | 3900 | 250.7 | 149 | 114.9 | 35 | 15.5 | 30.1 | 200 | 0.05 | 4.55 | 4.53 | 421.8 | 169.8 | 14.32 | 14.17 |  | 2726.1 | 2616.3 | 150.7
16.925 | 3901 | 250.2 | 149.2 | 115 | 35 | 15.5 | 30.2 | 201.3 | 0.047 | 4.45 | 4.49 | 421.7 | 170.2 | 14.32 | 14.15 |  | 2748.2 | 2653.8 | 150.7
16.9333 | 3900 | 250 | 149.4 | 115.1 | 35 | 15.5 | 30.1 | 199.4 | 0.053 | 4.49 | 4.49 | 422.2 | 169.7 | 14.33 | 14.14 |  | 2807.9 | 2635.8 | 150.9
16.9417 | 3900 | 250 | 149.6 | 115.2 | 35 | 15.5 | 30.1 | 200.4 | 0.045 | 4.48 | 4.49 | 421.2 | 170.1 | 14.36 | 14.16 |  | 2926.6 | 2780.2 | 151.1
16.95 | 3901 | 250 | 149.5 | 115.2 | 35 | 15.5 | 30.1 | 200.5 | 0.049 | 4.46 | 4.46 | 421.2 | 170 | 14.35 | 14.16 |  | 2852.5 | 2778 | 151
16.9583 | 3900 | 250.1 | 149.7 | 115.3 | 35 | 15.5 | 30.1 | 199.4 | 0.047 | 4.56 | 4.45 | 421 | 169.9 | 14.34 | 14.15 |  | 2771 | 2669.8 | 151.2
16.9667 | 3901 | 249.9 | 149.6 | 115.3 | 35 | 15.5 | 30 | 199.7 | 0.05 | 4.51 | 4.49 | 420.9 | 169.8 | 14.36 | 14.15 |  | 2720.1 | 2738.1 | 151.1
16.975 | 3899 | 250 | 149.9 | 115.2 | 35 | 15.6 | 30.1 | 200.2 | 0.051 | 4.43 | 4.49 | 421.5 | 169.5 | 14.32 | 14.16 |  | 2652.2 | 2699.9 | 151.4
16.9833 | 3899 | 249.3 | 149.7 | 115.1 | 34.9 | 15.6 | 30 | 199.5 | 0.051 | 4.55 | 4.51 | 421.5 | 169.6 | 14.36 | 14.16 |  | 2679.5 | 2649 | 151.3
16.9917 | 3898 | 249.8 | 149.5 | 114.9 | 34.9 | 15.6 | 30 | 200 | 0.058 | 4.48 | 4.52 | 422.1 | 170 | 14.34 | 14.17 |  | 2740.2 | 2685.3 | 151.2
17 | 3901 | 250.4 | 149.2 | 114.9 | 35 | 15.5 | 30 | 197.6 | 0.054 | 4.55 | 4.5 | 422 | 170.3 | 14.35 | 14.15 |  | 2602.8 | 2726.9 | 151
17.0083 | 3902 | 249.2 | 149 | 114.9 | 35.1 | 15.5 | 30 | 197.7 | 0.053 | 4.48 | 4.53 | 422.2 | 170.2 | 14.34 | 14.18 |  | 2610.3 | 2676.2 | 150.9
17.0167 | 3898 | 249.7 | 149.1 | 114.8 | 35.1 | 15.5 | 30 | 197.9 | 0.051 | 4.5 | 4.46 | 421.9 | 170.4 | 14.32 | 14.15 |  | 2662.3 | 2636.5 | 150.9
17.025 | 3900 | 249.7 | 149.1 | 114.8 | 35.1 | 15.5 | 30.1 | 200.7 | 0.053 | 4.57 | 4.48 | 421.9 | 169.6 | 14.33 | 14.16 |  | 2769 | 2722.1 | 150.8
17.0333 | 3900 | 250.6 | 149.2 | 114.8 | 35 | 15.5 | 30.1 | 199.6 | 0.052 | 4.52 | 4.49 | 421.7 | 170.2 | 14.35 | 14.15 |  | 2927.3 | 2718.5 | 150.9
17.0417 | 3901 | 249.8 | 149.1 | 114.7 | 35 | 15.5 | 30.1 | 201.2 | 0.053 | 4.5 | 4.51 | 422.4 | 170.2 | 14.37 | 14.17 |  | 2652.5 | 2753.3 | 150.8
17.05 | 3900 | 250.4 | 149.2 | 114.8 | 34.9 | 15.5 | 30.1 | 197.6 | 0.047 | 4.45 | 4.5 | 420.8 | 170.3 | 14.35 | 14.15 |  | 2777.8 | 2668.6 | 150.9
17.0583 | 3898 | 250.3 | 149.3 | 115 | 34.9 | 15.5 | 30 | 197.9 | 0.048 | 4.54 | 4.5 | 421.9 | 170.4 | 14.34 | 14.15 |  | 2714.4 | 2624.6 | 150.9
17.0667 | 3899 | 250.1 | 149.4 | 115.1 | 35 | 15.5 | 30.1 | 200.9 | 0.047 | 4.48 | 4.46 | 422.3 | 170 | 14.34 | 14.18 |  | 2709.9 | 2691.5 | 150.9
17.075 | 3902 | 249.4 | 149.4 | 115.2 | 35.1 | 15.5 | 30.1 | 199.4 | 0.052 | 4.45 | 4.52 | 422.6 | 170.1 | 14.34 | 14.15 |  | 2676.1 | 2626.1 | 150.9
17.0833 | 3902 | 250.1 | 149.5 | 115.3 | 35.1 | 15.5 | 30.1 | 200.2 | 0.05 | 4.52 | 4.52 | 422.4 | 170.1 | 14.33 | 14.14 |  | 2634.7 | 2734.6 | 151.1
17.0917 | 3901 | 250.1 | 149.4 | 115.3 | 35.1 | 15.5 | 30.1 | 200.8 | 0.05 | 4.47 | 4.48 | 422.4 | 169.8 | 14.33 | 14.14 |  | 2793.3 | 2598.5 | 151
17.1 | 3900 | 250.1 | 149.5 | 115.3 | 35 | 15.5 | 30.1 | 200.5 | 0.053 | 4.53 | 4.53 | 421.8 | 169.3 | 14.34 | 14.16 |  | 2734.7 | 2784.1 | 151.1
17.1083 | 3900 | 250.5 | 149.6 | 115.2 | 35 | 15.5 | 30.1 | 200.5 | 0.05 | 4.49 | 4.52 | 421.7 | 169.2 | 14.35 | 14.16 |  | 2693.8 | 2695.4 | 151.2
17.1167 | 3901 | 250.2 | 149.5 | 115.1 | 35 | 15.5 | 30.1 | 200 | 0.054 | 4.48 | 4.48 | 421 | 169.8 | 14.32 | 14.14 |  | 2712.5 | 2669.9 | 151.1
17.125 | 3897 | 250.4 | 149.2 | 114.9 | 35 | 15.5 | 30.1 | 201.4 | 0.053 | 4.52 | 4.54 | 421.4 | 170.3 | 14.31 | 14.15 |  | 2883.9 | 2732.3 | 151.1
17.1333 | 3902 | 249.9 | 149.3 | 114.8 | 35 | 15.5 | 30.1 | 200.1 | 0.05 | 4.47 | 4.49 | 421.3 | 170.3 | 14.33 | 14.18 |  | 2714.4 | 2751.7 | 151.1
17.1417 | 3900 | 250.4 | 149.5 | 114.7 | 35 | 15.5 | 30.1 | 199.8 | 0.051 | 4.46 | 4.51 | 421.3 | 170.7 | 14.34 | 14.17 |  | 2713.1 | 2717.2 | 151
17.15 | 3898 | 250.1 | 149.3 | 114.6 | 34.9 | 15.5 | 30 | 201.8 | 0.049 | 4.52 | 4.56 | 421.6 | 170.8 | 14.33 | 14.15 |  | 2702.9 | 2665.4 | 150.9
17.1583 | 3899 | 248.5 | 149.3 | 114.5 | 34.9 | 15.5 | 30 | 198.6 | 0.052 | 4.43 | 4.51 | 421.4 | 170.8 | 14.35 | 14.15 |  | 2816.8 | 2781.8 | 150.9
17.1667 | 3899 | 248.8 | 149.3 | 114.8 | 35 | 15.5 | 29.9 | 200.9 | 0.054 | 4.54 | 4.48 | 422.3 | 170.3 | 14.35 | 14.15 |  | 2725.3 | 2629.5 | 150.9
17.175 | 3898 | 248.6 | 149.3 | 115 | 35 | 15.6 | 29.9 | 200.3 | 0.051 | 4.5 | 4.47 | 421.1 | 170.3 | 14.32 | 14.11 |  | 2664.9 | 2636.6 | 150.9
17.1833 | 3897 | 248.4 | 149.3 | 115.1 | 35 | 15.6 | 29.8 | 200.2 | 0.05 | 4.49 | 4.55 | 421.5 | 170.3 | 14.34 | 14.15 |  | 2651.4 | 2572.6 | 151
17.1917 | 3900 | 248.4 | 149.5 | 115.2 | 35.2 | 15.6 | 29.9 | 199.6 | 0.052 | 4.47 | 4.49 | 421.6 | 169.7 | 14.34 | 14.14 |  | 2760.4 | 2612.2 | 151
17.2 | 3898 | 248.2 | 149.3 | 115.3 | 35.1 | 15.6 | 29.9 | 201.8 | 0.051 | 4.47 | 4.53 | 421.8 | 169.8 | 14.35 | 14.15 |  | 2777.8 | 2668 | 150.9
17.2083 | 3900 | 249.4 | 149.4 | 115.3 | 35 | 15.6 | 29.8 | 200.5 | 0.05 | 4.49 | 4.51 | 421.8 | 169.6 | 14.33 | 14.15 |  | 2644.3 | 2681.1 | 151
17.2167 | 3899 | 249 | 149.4 | 115.4 | 35 | 15.6 | 29.9 | 200.6 | 0.048 | 4.48 | 4.52 | 421.8 | 169.4 | 14.33 | 14.17 |  | 2685.9 | 2679.9 | 151
17.225 | 3900 | 249 | 149.4 | 115.2 | 34.9 | 15.6 | 29.8 | 198.9 | 0.047 | 4.5 | 4.54 | 422.5 | 169.3 | 14.33 | 14.15 |  | 2688.7 | 2626.8 | 151.1
17.2333 | 3901 | 248.8 | 149.3 | 115 | 34.9 | 15.6 | 29.9 | 199.1 | 0.051 | 4.47 | 4.5 | 422.3 | 169.7 | 14.33 | 14.14 |  | 2767.9 | 2692.1 | 151
17.2417 | 3900 | 249.1 | 149.2 | 114.9 | 35 | 15.5 | 29.9 | 201.8 | 0.048 | 4.48 | 4.49 | 421.6 | 169.4 | 14.32 | 14.13 |  | 2781.2 | 2722 | 151
17.25 | 3901 | 248.9 | 149.4 | 114.8 | 35 | 15.5 | 29.8 | 201.1 | 0.051 | 4.51 | 4.51 | 421.9 | 169.9 | 14.36 | 14.14 |  | 2703.8 | 2625.6 | 151
17.2583 | 3901 | 248.9 | 149.3 | 114.8 | 35 | 15.5 | 29.9 | 199.5 | 0.047 | 4.5 | 4.51 | 421.6 | 170 | 14.32 | 14.16 |  | 2757.6 | 2717.9 | 151
17.2667 | 3900 | 249.2 | 149.3 | 114.7 | 35.1 | 15.5 | 29.9 | 200.1 | 0.048 | 4.52 | 4.5 | 421.2 | 170.3 | 14.34 | 14.17 |  | 2652.4 | 2710 | 151
17.275 | 3899 | 249 | 149.3 | 114.6 | 35.1 | 15.5 | 29.9 | 198.4 | 0.049 | 4.51 | 4.47 | 422.8 | 170.6 | 14.38 | 14.16 |  | 2650.4 | 2772.3 | 150.9
17.2833 | 3900 | 249.6 | 149.3 | 114.8 | 35 | 15.5 | 29.9 | 200.6 | 0.049 | 4.54 | 4.5 | 420.9 | 170.3 | 14.33 | 14.15 |  | 2866.3 | 2702.4 | 150.9
17.2917 | 3897 | 249.5 | 149.4 | 115 | 35 | 15.5 | 29.9 | 200.9 | 0.047 | 4.5 | 4.54 | 421.4 | 169.7 | 14.34 | 14.17 |  | 2751.9 | 2696 | 150.9
17.3 | 3901 | 249.4 | 149.4 | 115.2 | 35 | 15.5 | 29.9 | 198.9 | 0.051 | 4.51 | 4.54 | 422.1 | 169.9 | 14.35 | 14.17 |  | 2745.3 | 2611.3 | 151
17.3083 | 3900 | 249.1 | 149.4 | 115.3 | 35 | 15.5 | 30 | 198.5 | 0.05 | 4.51 | 4.51 | 422 | 169.6 | 14.31 | 14.17 |  | 2680.2 | 2614.8 | 151
17.3167 | 3899 | 248.5 | 149.4 | 115.3 | 35 | 15.5 | 30 | 201.3 | 0.049 | 4.54 | 4.47 | 421 | 169.8 | 14.31 | 14.15 |  | 2766.2 | 2613.5 | 151.2
17.325 | 3900 | 249.2 | 149.7 | 115.4 | 35 | 15.5 | 30 | 200.2 | 0.05 | 4.48 | 4.52 | 422.1 | 169.8 | 14.34 | 14.15 |  | 2762.8 | 2753.2 | 151.2
17.3333 | 3901 | 249.8 | 149.4 | 115.3 | 35.1 | 15.5 | 30 | 199.3 | 0.049 | 4.52 | 4.52 | 421.8 | 169.3 | 14.32 | 14.15 |  | 2707.4 | 2780.7 | 151.2
17.3417 | 3900 | 249.7 | 149.5 | 115.1 | 35.1 | 15.5 | 30.1 | 200.9 | 0.05 | 4.44 | 4.51 | 421.4 | 170.1 | 14.33 | 14.13 |  | 2822.7 | 2732.9 | 151.2
17.35 | 3900 | 249.6 | 149.3 | 115 | 35 | 15.5 | 30.1 | 200.3 | 0.051 | 4.55 | 4.46 | 421.2 | 169.9 | 14.35 | 14.16 |  | 2722.9 | 2718.8 | 151.1
17.3583 | 3900 | 249.4 | 149.2 | 114.9 | 34.9 | 15.5 | 30.1 | 199.1 | 0.051 | 4.5 | 4.52 | 421.7 | 169.7 | 14.34 | 14.18 |  | 2643 | 2666 | 151
17.3667 | 3897 | 249.3 | 149.2 | 114.8 | 34.9 | 15.5 | 30.1 | 200.8 | 0.05 | 4.52 | 4.48 | 421.5 | 170.2 | 14.35 | 14.16 |  | 2781.9 | 2709.4 | 150.9
17.375 | 3900 | 249.2 | 149.2 | 114.8 | 35 | 15.5 | 30.2 | 199.1 | 0.053 | 4.52 | 4.51 | 421.9 | 169.5 | 14.33 | 14.14 |  | 2677.4 | 2619.1 | 150.9
17.3833 | 3900 | 249.2 | 149.2 | 114.7 | 35.1 | 15.5 | 30.2 | 198.6 | 0.047 | 4.45 | 4.54 | 422.4 | 170 | 14.35 | 14.16 |  | 2738 | 2660 | 150.8
17.3917 | 3900 | 249.5 | 149.1 | 114.7 | 35.1 | 15.5 | 30.2 | 200.7 | 0.048 | 4.5 | 4.5 | 422.3 | 170.5 | 14.36 | 14.17 |  | 2647.5 | 2740.4 | 150.8
17.4 | 3900 | 249.5 | 149.1 | 114.7 | 35.1 | 15.5 | 30.2 | 200.1 | 0.052 | 4.55 | 4.48 | 422.4 | 170.6 | 14.32 | 14.14 |  | 2692 | 2666.5 | 150.7
17.4083 | 3900 | 249.4 | 149.1 | 114.9 | 35 | 15.5 | 30.2 | 198.3 | 0.049 | 4.49 | 4.54 | 421.4 | 170.5 | 14.3 | 14.16 |  | 2711.9 | 2615.8 | 150.8
17.4167 | 3901 | 249.7 | 149.2 | 115.1 | 34.8 | 15.5 | 30.1 | 200.2 | 0.05 | 4.52 | 4.5 | 421.3 | 169.6 | 14.35 | 14.14 |  | 2726.1 | 2685.6 | 150.8
17.425 | 3900 | 250.1 | 149.3 | 115.1 | 34.8 | 15.6 | 30.1 | 200 | 0.051 | 4.57 | 4.49 | 421.4 | 169.9 | 14.34 | 14.17 |  | 2831.1 | 2811.3 | 150.8
17.4333 | 3900 | 249.3 | 149.5 | 115.2 | 34.9 | 15.6 | 30.1 | 199 | 0.05 | 4.48 | 4.49 | 421.2 | 169.9 | 14.35 | 14.17 |  | 2769.8 | 2726.2 | 150.9
17.4417 | 3900 | 249 | 149.7 | 115.2 | 35 | 15.6 | 30.1 | 199.8 | 0.049 | 4.52 | 4.52 | 420.8 | 170.1 | 14.33 | 14.16 |  | 2693.6 | 2741.3 | 151
17.45 | 3899 | 250 | 149.6 | 115.3 | 35.1 | 15.6 | 30 | 199.3 | 0.053 | 4.43 | 4.47 | 421.2 | 169.7 | 14.32 | 14.14 |  | 2744.6 | 2699.9 | 151.1
17.4583 | 3900 | 249.3 | 149.6 | 115.2 | 35.1 | 15.5 | 30 | 200.8 | 0.051 | 4.54 | 4.48 | 420.9 | 170 | 14.35 | 14.17 |  | 2724.4 | 2744.8 | 151.2
17.4667 | 3900 | 250 | 149.7 | 115.2 | 35.1 | 15.5 | 30 | 199.4 | 0.048 | 4.56 | 4.53 | 421 | 170.1 | 14.34 | 14.16 |  | 2698.3 | 2753.7 | 151.2
17.475 | 3898 | 249.4 | 149.8 | 115.1 | 35 | 15.5 | 30 | 199.4 | 0.047 | 4.45 | 4.5 | 421.4 | 169.6 | 14.35 | 14.16 |  | 2693.9 | 2628.5 | 151.2
17.4833 | 3900 | 249.3 | 149.6 | 115 | 35 | 15.5 | 30 | 200.9 | 0.047 | 4.47 | 4.51 | 421.4 | 169.6 | 14.34 | 14.18 |  | 2689.3 | 2607.6 | 151.2
17.4917 | 3900 | 250.1 | 149.6 | 114.9 | 34.9 | 15.5 | 30 | 197.3 | 0.046 | 4.61 | 4.56 | 421.8 | 169.8 | 14.34 | 14.15 |  | 2752.7 | 2653.2 | 151.2
17.5 | 3900 | 250 | 149.7 | 114.8 | 34.9 | 15.5 | 30 | 197.9 | 0.047 | 4.46 | 4.47 | 422 | 169.8 | 14.33 | 14.12 |  | 2710.9 | 2707.8 | 151.2
17.5083 | 3902 | 249.8 | 149.5 | 114.8 | 34.9 | 15.5 | 30 | 198.5 | 0.049 | 4.51 | 4.49 | 421.8 | 170.3 | 14.33 | 14.16 |  | 2668.3 | 2767.9 | 151.1
17.5167 | 3900 | 249.5 | 149.4 | 114.8 | 35 | 15.5 | 30 | 200 | 0.048 | 4.5 | 4.47 | 422.1 | 169.7 | 14.31 | 14.14 |  | 2624.1 | 2675 | 151
17.525 | 3901 | 249.7 | 149.3 | 114.8 | 35.1 | 15.5 | 30 | 199.1 | 0.046 | 4.57 | 4.5 | 422.1 | 170.2 | 14.34 | 14.15 |  | 2654.7 | 2758.6 | 151
17.5333 | 3900 | 250.2 | 149.3 | 114.7 | 35 | 15.5 | 30 | 199.5 | 0.047 | 4.51 | 4.48 | 421.2 | 170.2 | 14.34 | 14.16 |  | 2771.6 | 2696.4 | 150.8
17.5417 | 3899 | 249.5 | 149.5 | 114.9 | 35 | 15.5 | 29.9 | 198.8 | 0.051 | 4.51 | 4.5 | 421.4 | 169.8 | 14.32 | 14.15 |  | 2705.5 | 2643 | 150.9
17.55 | 3900 | 249.2 | 149.4 | 115 | 35 | 15.5 | 30 | 199.2 | 0.048 | 4.51 | 4.51 | 421.3 | 170.2 | 14.36 | 14.18 |  | 2746.3 | 2716 | 150.9
17.5583 | 3901 | 249.4 | 149.4 | 115.1 | 35 | 15.5 | 30 | 200.8 | 0.05 | 4.44 | 4.52 | 421.1 | 170.3 | 14.33 | 14.13 |  | 2672.8 | 2646.8 | 151
17.5667 | 3899 | 250 | 149.4 | 115.2 | 35 | 15.5 | 30 | 199 | 0.049 | 4.51 | 4.5 | 421.5 | 169.7 | 14.34 | 14.17 |  | 2699 | 2673 | 151
17.575 | 3899 | 250.4 | 149.5 | 115.3 | 35 | 15.5 | 30 | 199.6 | 0.051 | 4.49 | 4.52 | 421.3 | 169.8 | 14.35 | 14.14 |  | 2739.1 | 2658 | 151.1
17.5833 | 3900 | 249.3 | 149.7 | 115.4 | 35 | 15.5 | 30 | 200.7 | 0.048 | 4.47 | 4.47 | 421.3 | 169.7 | 14.32 | 14.16 |  | 2754.6 | 2747.4 | 151.2
17.5917 | 3900 | 249.6 | 149.6 | 115.4 | 35 | 15.5 | 30 | 200 | 0.049 | 4.45 | 4.45 | 422 | 169.6 | 14.33 | 14.18 |  | 2690.9 | 2670.6 | 151.2
17.6 | 3899 | 249.8 | 149.4 | 115.1 | 35 | 15.5 | 30 | 200.3 | 0.05 | 4.52 | 4.47 | 420.9 | 169.3 | 14.33 | 14.18 |  | 2695.7 | 2632.1 | 151.1
17.6083 | 3899 | 249.8 | 149.4 | 115 | 35 | 15.5 | 30.1 | 198.9 | 0.05 | 4.5 | 4.48 | 421.9 | 169.6 | 14.34 | 14.16 |  | 2666.8 | 2635.6 | 151
17.6167 | 3902 | 249.5 | 149.2 | 114.9 | 35 | 15.5 | 30.1 | 200.1 | 0.046 | 4.48 | 4.5 | 422 | 170.1 | 14.34 | 14.15 |  | 2716.4 | 2709.2 | 151
17.625 | 3902 | 249.4 | 149.2 | 114.9 | 35.1 | 15.5 | 30.1 | 200.2 | 0.043 | 4.5 | 4.51 | 423.2 | 169.8 | 14.33 | 14.15 |  | 2717.3 | 2717.7 | 150.9
17.6333 | 3902 | 250.2 | 149.2 | 114.8 | 35.2 | 15.5 | 30.1 | 198 | 0.045 | 4.53 | 4.47 | 421.1 | 170.4 | 14.33 | 14.15 |  | 2914.7 | 2761.7 | 150.9
17.6417 | 3901 | 250.2 | 149.2 | 114.8 | 35.1 | 15.6 | 30.1 | 201.2 | 0.045 | 4.54 | 4.54 | 421.4 | 170.4 | 14.34 | 14.15 |  | 2798.3 | 2843.5 | 150.8
17.65 | 3899 | 250.4 | 149.3 | 114.7 | 35 | 15.6 | 30.1 | 199.9 | 0.04 | 4.51 | 4.53 | 421.3 | 170.8 | 14.35 | 14.17 |  | 2689 | 2663.1 | 150.9
17.6583 | 3900 | 249.9 | 149.3 | 114.7 | 35 | 15.6 | 30.2 | 201.7 | 0.042 | 4.53 | 4.57 | 421 | 170.5 | 14.32 | 14.16 |  | 2699.5 | 2650.6 | 150.9
17.6667 | 3898 | 249.8 | 149.2 | 114.8 | 35 | 15.7 | 30.2 | 200.2 | 0.049 | 4.54 | 4.52 | 421.5 | 170.9 | 14.33 | 14.15 |  | 2698.1 | 2671.3 | 150.8
17.675 | 3898 | 250.4 | 149.3 | 115 | 35 | 15.7 | 30.2 | 199 | 0.048 | 4.53 | 4.51 | 421.5 | 170.8 | 14.33 | 14.14 |  | 2758.4 | 2671.8 | 150.9
17.6833 | 3899 | 250 | 149.2 | 115 | 35 | 15.7 | 30.2 | 201.6 | 0.047 | 4.5 | 4.48 | 422.1 | 170.8 | 14.35 | 14.12 |  | 2830.6 | 2720.8 | 150.9
17.6917 | 3901 | 250 | 149.5 | 115.1 | 34.9 | 15.7 | 30.2 | 200.4 | 0.045 | 4.51 | 4.49 | 422.1 | 169.9 | 14.33 | 14.15 |  | 2664.3 | 2671.4 | 151
17.7 | 3900 | 251 | 149.6 | 115.2 | 35 | 15.7 | 30.2 | 199.2 | 0.049 | 4.5 | 4.46 | 422.3 | 170 | 14.32 | 14.16 |  | 2714.5 | 2656.9 | 151.1
17.7083 | 3902 | 250.3 | 149.7 | 115.3 | 35 | 15.7 | 30.1 | 198.8 | 0.05 | 4.48 | 4.54 | 422.1 | 169.9 | 14.31 | 14.15 |  | 2737.7 | 2681 | 151.1
17.7167 | 3899 | 250.4 | 149.6 | 115.3 | 35 | 15.7 | 30.1 | 200.2 | 0.052 | 4.52 | 4.52 | 422 | 170.1 | 14.32 | 14.14 |  | 2704.7 | 2815.8 | 151
17.725 | 3900 | 250.3 | 149.7 | 115.2 | 35 | 15.7 | 30.1 | 198.7 | 0.052 | 4.56 | 4.52 | 421.2 | 170.2 | 14.34 | 14.16 |  | 2907.4 | 2766 | 151.2
17.7333 | 3901 | 250 | 149.7 | 115.1 | 34.9 | 15.6 | 30.1 | 200.3 | 0.052 | 4.48 | 4.48 | 421.8 | 170.1 | 14.3 | 14.16 |  | 2620 | 2793.7 | 151.3
17.7417 | 3900 | 250.5 | 149.5 | 115 | 34.9 | 15.6 | 30.1 | 199.2 | 0.053 | 4.52 | 4.5 | 421.3 | 170.1 | 14.34 | 14.14 |  | 2669.5 | 2669.5 | 151.2
17.75 | 3899 | 249.5 | 149.6 | 114.9 | 34.9 | 15.6 | 30 | 200.5 | 0.051 | 4.49 | 4.46 | 421.2 | 170.3 | 14.32 | 14.16 |  | 2768.7 | 2656.2 | 151.2
17.7583 | 3898 | 249.5 | 149.5 | 114.8 | 35 | 15.6 | 30 | 200.5 | 0.051 | 4.55 | 4.52 | 421 | 170.7 | 14.36 | 14.16 |  | 2890 | 2687.6 | 151.1
17.7667 | 3900 | 249.8 | 149.3 | 114.7 | 35 | 15.6 | 30 | 200.2 | 0.052 | 4.46 | 4.54 | 421.2 | 170.2 | 14.33 | 14.15 |  | 2814.7 | 2685.3 | 150.9
17.775 | 3899 | 249.9 | 149.4 | 114.8 | 35 | 15.6 | 30 | 199.7 | 0.052 | 4.57 | 4.46 | 421.3 | 170 | 14.34 | 14.18 |  | 2670.6 | 2688.5 | 150.9
17.7833 | 3899 | 250.3 | 149.3 | 114.8 | 35 | 15.5 | 30 | 199.5 | 0.049 | 4.51 | 4.5 | 421.1 | 170.1 | 14.32 | 14.16 |  | 2696.9 | 2743.5 | 150.9
17.7917 | 3899 | 249.9 | 149.2 | 114.8 | 35.1 | 15.5 | 30 | 200.7 | 0.05 | 4.51 | 4.48 | 421.2 | 170.1 | 14.33 | 14.16 |  | 2729 | 2766.4 | 150.9
17.8 | 3900 | 250.1 | 149.2 | 115 | 35 | 15.5 | 30.1 | 201.2 | 0.051 | 4.54 | 4.48 | 421.8 | 170 | 14.34 | 14.17 |  | 2791.6 | 2715.9 | 150.9
17.8083 | 3901 | 250 | 149.3 | 115.1 | 35.1 | 15.5 | 30.1 | 199 | 0.047 | 4.5 | 4.53 | 422.3 | 169.8 | 14.33 | 14.16 |  | 2658.5 | 2640.3 | 150.8
17.8167 | 3899 | 249.8 | 149.3 | 115.2 | 35.1 | 15.5 | 30.1 | 199.5 | 0.042 | 4.46 | 4.51 | 422.7 | 169.8 | 14.36 | 14.16 |  | 2621.2 | 2680.6 | 151
17.825 | 3901 | 250.2 | 149.3 | 115.3 | 35.1 | 15.5 | 30.1 | 200.2 | 0.042 | 4.55 | 4.51 | 423 | 169.6 | 14.34 | 14.14 |  | 2708.7 | 2609.7 | 150.9
17.8333 | 3902 | 250 | 149.3 | 115.3 | 34.9 | 15.5 | 30.1 | 199.7 | 0.046 | 4.5 | 4.48 | 422.3 | 169.6 | 14.32 | 14.16 |  | 2768.5 | 2710.6 | 151
17.8417 | 3900 | 250.1 | 149.5 | 115.3 | 34.8 | 15.5 | 30.1 | 199.5 | 0.05 | 4.53 | 4.49 | 421.4 | 169.6 | 14.32 | 14.19 |  | 2745.1 | 2764.3 | 151.1
17.85 | 3902 | 250.3 | 149.6 | 115.2 | 34.9 | 15.6 | 30.1 | 200.3 | 0.05 | 4.47 | 4.5 | 421.8 | 169.9 | 14.33 | 14.17 |  | 2873.5 | 2699.2 | 151.1
17.8583 | 3899 | 250.1 | 149.5 | 115 | 35 | 15.6 | 30.1 | 200.1 | 0.05 | 4.54 | 4.52 | 421.7 | 169.5 | 14.35 | 14.17 |  | 2664.8 | 2780.3 | 151.1
17.8667 | 3901 | 250.2 | 149.5 | 115 | 35.1 | 15.6 | 30.1 | 199.7 | 0.051 | 4.48 | 4.51 | 421 | 169.3 | 14.34 | 14.15 |  | 2695.7 | 2652.5 | 151.2
17.875 | 3899 | 250.4 | 149.5 | 114.9 | 35.1 | 15.6 | 30.1 | 198.7 | 0.051 | 4.49 | 4.45 | 421.4 | 169.6 | 14.31 | 14.14 |  | 2659.9 | 2776.2 | 151.1
17.8833 | 3898 | 250.2 | 149.6 | 114.9 | 35.1 | 15.6 | 30.2 | 200.3 | 0.05 | 4.52 | 4.48 | 421.5 | 170 | 14.33 | 14.13 |  | 2777.1 | 2709.2 | 151.1
17.8917 | 3901 | 250 | 149.3 | 114.8 | 35.1 | 15.6 | 30.2 | 200.1 | 0.049 | 4.43 | 4.5 | 422.1 | 169.5 | 14.35 | 14.15 |  | 2797.3 | 2632.5 | 151
17.9 | 3900 | 250.9 | 149.2 | 114.7 | 35 | 15.6 | 30.1 | 200.1 | 0.048 | 4.51 | 4.51 | 422 | 169.9 | 14.33 | 14.17 |  | 2758.1 | 2749.8 | 150.9
17.9083 | 3898 | 250.2 | 149.3 | 114.7 | 35 | 15.6 | 30.2 | 199.8 | 0.048 | 4.48 | 4.5 | 422.2 | 170.1 | 14.32 | 14.16 |  | 2663.5 | 2672.1 | 151
17.9167 | 3900 | 250.6 | 149 | 114.8 | 35 | 15.6 | 30.2 | 199.1 | 0.046 | 4.55 | 4.52 | 422.1 | 170.2 | 14.32 | 14.16 |  | 2681.8 | 2681.8 | 150.8
17.925 | 3902 | 250.1 | 149.1 | 114.9 | 35 | 15.6 | 30.2 | 200.5 | 0.045 | 4.52 | 4.51 | 422.1 | 169.9 | 14.31 | 14.17 |  | 2832.3 | 2671.7 | 150.9
17.9333 | 3901 | 250 | 149.2 | 115 | 34.9 | 15.6 | 30.2 | 198.8 | 0.051 | 4.5 | 4.53 | 422.1 | 169.8 | 14.35 | 14.15 |  | 2792.1 | 2690.8 | 150.8
17.9417 | 3901 | 250.1 | 149.1 | 115.2 | 35 | 15.5 | 30.2 | 201.7 | 0.049 | 4.51 | 4.48 | 421.7 | 169.4 | 14.35 | 14.14 |  | 2822.6 | 2659.9 | 150.8
17.95 | 3901 | 250.2 | 149.2 | 115.2 | 35 | 15.5 | 30.2 | 199.4 | 0.047 | 4.49 | 4.52 | 421.1 | 169.6 | 14.36 | 14.17 |  | 2799.9 | 2659.6 | 150.9
17.9583 | 3900 | 249.8 | 149.3 | 115.3 | 35 | 15.5 | 30.3 | 200 | 0.049 | 4.5 | 4.52 | 421 | 169.8 | 14.35 | 14.14 |  | 2731.1 | 2658.6 | 150.9
17.9667 | 3897 | 249.9 | 149.4 | 115.3 | 35 | 15.5 | 30.3 | 200.1 | 0.05 | 4.47 | 4.51 | 421.2 | 169.6 | 14.32 | 14.15 |  | 2677.4 | 2716.2 | 151
17.975 | 3899 | 250.1 | 149.3 | 115.2 | 35 | 15.5 | 30.2 | 201.4 | 0.049 | 4.4 | 4.47 | 421.6 | 169.7 | 14.37 | 14.15 |  | 2597.7 | 2687.2 | 151
17.9833 | 3900 | 250.7 | 149.4 | 115.1 | 34.9 | 15.5 | 30.2 | 199.4 | 0.054 | 4.52 | 4.48 | 421.7 | 169.8 | 14.33 | 14.15 |  | 2778.6 | 2707.4 | 151.1
17.9917 | 3899 | 249.7 | 149.5 | 114.9 | 34.9 | 15.5 | 30.2 | 198.8 | 0.056 | 4.51 | 4.51 | 421.9 | 170.5 | 14.33 | 14.16 |  | 2693 | 2687.5 | 151.1
18 | 3901 | 250 | 149.1 | 114.8 | 35 | 15.5 | 30.2 | 200.9 | 0.056 | 4.52 | 4.49 | 421.7 | 170.5 | 14.31 | 14.14 |  | 2611.4 | 2586.6 | 150.9
18.0083 | 3900 | 250.3 | 149.4 | 114.7 | 35 | 15.5 | 30.2 | 200.2 | 0.053 | 4.55 | 4.45 | 422.2 | 170.2 | 14.32 | 14.16 |  | 2747.2 | 2706.5 | 151
18.0167 | 3899 | 250.4 | 149.3 | 114.6 | 35.1 | 15.5 | 30.1 | 199.7 | 0.052 | 4.51 | 4.52 | 422.4 | 170.3 | 14.34 | 14.15 |  | 2762 | 2731.8 | 150.9
18.025 | 3900 | 250.2 | 149.2 | 114.6 | 35 | 15.5 | 30.1 | 198.2 | 0.05 | 4.52 | 4.53 | 422 | 170.6 | 14.35 | 14.15 |  | 2689.3 | 2741 | 150.9
18.0333 | 3901 | 250 | 149.4 | 114.8 | 35 | 15.5 | 30.1 | 200.5 | 0.053 | 4.48 | 4.43 | 421.9 | 170.9 | 14.33 | 14.15 |  | 2628.1 | 2653.8 | 151
18.0417 | 3902 | 250.6 | 149.5 | 115 | 35 | 15.5 | 30.1 | 199.4 | 0.049 | 4.5 | 4.5 | 421.9 | 170.2 | 14.34 | 14.15 |  | 2684.9 | 2704.3 | 151
18.05 | 3900 | 249.7 | 149.5 | 115.1 | 35 | 15.5 | 30.1 | 200.4 | 0.053 | 4.51 | 4.47 | 422.5 | 170.2 | 14.31 | 14.18 |  | 2805.7 | 2759.6 | 151.1
18.0583 | 3900 | 250.2 | 149.6 | 115.3 | 35 | 15.5 | 30.1 | 200.9 | 0.049 | 4.5 | 4.54 | 421.5 | 170.5 | 14.32 | 14.15 |  | 2769.6 | 2788.7 | 151.1
18.0667 | 3900 | 250.2 | 149.7 | 115.3 | 35 | 15.5 | 30 | 200.2 | 0.05 | 4.47 | 4.48 | 421.9 | 170.1 | 14.32 | 14.13 |  | 2709.5 | 2612 | 151.1
18.075 | 3902 | 250.4 | 149.4 | 115.4 | 35 | 15.5 | 30 | 200.8 | 0.05 | 4.48 | 4.48 | 421.5 | 170.4 | 14.3 | 14.14 |  | 2781.4 | 2684.7 | 151.2
18.0833 | 3899 | 250.4 | 149.6 | 115.3 | 35 | 15.5 | 30 | 200.5 | 0.05 | 4.53 | 4.54 | 421.4 | 169.8 | 14.34 | 14.15 |  | 2747.5 | 2702.3 | 151.2
18.0917 | 3902 | 249.4 | 149.7 | 115.1 | 35 | 15.5 | 30.1 | 199.8 | 0.049 | 4.5 | 4.49 | 420.9 | 169.8 | 14.34 | 14.16 |  | 2765.7 | 2781.7 | 151.3
18.1 | 3899 | 250 | 149.4 | 114.9 | 35 | 15.6 | 30 | 199.5 | 0.049 | 4.59 | 4.5 | 421.1 | 170.6 | 14.33 | 14.16 |  | 2807.6 | 2673.5 | 151.2
18.1083 | 3898 | 250.1 | 149.3 | 114.9 | 35.1 | 15.5 | 30 | 200.9 | 0.049 | 4.54 | 4.5 | 421.4 | 170.4 | 14.33 | 14.16 |  | 2757.9 | 2649.8 | 151.1
18.1167 | 3899 | 250.3 | 149.1 | 114.8 | 35.1 | 15.6 | 30.1 | 199.7 | 0.048 | 4.58 | 4.46 | 421.5 | 170 | 14.36 | 14.16 |  | 2722.4 | 2722.7 | 151
18.125 | 3898 | 249.7 | 149.2 | 114.7 | 35 | 15.6 | 30.1 | 200.3 | 0.047 | 4.53 | 4.56 | 421.6 | 170.3 | 14.34 | 14.15 |  | 2646.9 | 2627.8 | 150.9
18.1333 | 3900 | 250.8 | 149.2 | 114.7 | 35 | 15.6 | 30.1 | 200.2 | 0.048 | 4.62 | 4.48 | 421.5 | 170.3 | 14.31 | 14.14 |  | 2717.2 | 2740.6 | 150.9
18.1417 | 3899 | 250.2 | 149.1 | 114.7 | 35 | 15.5 | 30.1 | 200.5 | 0.051 | 4.51 | 4.48 | 421.9 | 170.5 | 14.35 | 14.16 |  | 2703.8 | 2711.8 | 150.9
18.15 | 3902 | 250.2 | 149.1 | 114.9 | 35 | 15.5 | 30.1 | 200.4 | 0.049 | 4.47 | 4.5 | 421.8 | 170 | 14.32 | 14.15 |  | 2785.8 | 2637.3 | 150.9
18.1583 | 3901 | 249.7 | 149.4 | 115.1 | 35 | 15.5 | 30.2 | 198.9 | 0.047 | 4.48 | 4.54 | 422.3 | 170.6 | 14.33 | 14.16 |  | 2708.7 | 2617.4 | 150.9
18.1667 | 3899 | 250.9 | 149.3 | 115.1 | 35 | 15.5 | 30.2 | 201.2 | 0.05 | 4.53 | 4.54 | 421.2 | 170.4 | 14.32 | 14.15 |  | 2854 | 2762.9 | 151
18.175 | 3902 | 249.9 | 149.2 | 115.3 | 35.1 | 15.5 | 30.2 | 199.6 | 0.052 | 4.49 | 4.5 | 421.5 | 169.7 | 14.34 | 14.18 |  | 2738.5 | 2826.6 | 151
18.1833 | 3901 | 250.9 | 149.4 | 115.3 | 35.1 | 15.5 | 30.2 | 199.9 | 0.05 | 4.5 | 4.48 | 421.3 | 169.9 | 14.31 | 14.15 |  | 2888 | 2768.5 | 151.1
18.1917 | 3900 | 250.2 | 149.5 | 115.4 | 34.9 | 15.5 | 30.2 | 201.2 | 0.05 | 4.52 | 4.49 | 421.1 | 169.8 | 14.33 | 14.15 |  | 2814 | 2663.1 | 151.2
18.2 | 3900 | 250.5 | 149.4 | 115.3 | 34.9 | 15.5 | 30.2 | 199.7 | 0.048 | 4.49 | 4.49 | 421.3 | 169.8 | 14.33 | 14.16 |  | 2603.6 | 2724.1 | 151.1
18.2083 | 3898 | 250 | 149.5 | 115.1 | 35 | 15.5 | 30.2 | 199.1 | 0.049 | 4.5 | 4.51 | 421.3 | 169.6 | 14.34 | 14.15 |  | 2645.2 | 2654.6 | 151.2
18.2167 | 3900 | 250.3 | 149.3 | 115 | 35 | 15.5 | 30.3 | 199.8 | 0.05 | 4.5 | 4.47 | 421.5 | 170.2 | 14.33 | 14.14 |  | 2778.3 | 2633.6 | 151.1
18.225 | 3899 | 250.1 | 149 | 114.9 | 35.1 | 15.5 | 30.2 | 200.6 | 0.052 | 4.48 | 4.48 | 422.2 | 170.4 | 14.35 | 14.13 |  | 2676.5 | 2713.5 | 150.9
18.2333 | 3903 | 250.5 | 148.5 | 114.9 | 35 | 15.5 | 30.3 | 200.7 | 0.05 | 4.5 | 4.52 | 422.3 | 170 | 14.32 | 14.14 |  | 2665.7 | 2722.2 | 150.7
18.2417 | 3901 | 250.2 | 148.6 | 114.8 | 35 | 15.5 | 30.3 | 200.3 | 0.051 | 4.49 | 4.48 | 422.4 | 170.7 | 14.34 | 14.14 |  | 2688 | 2700.7 | 150.7
18.25 | 3901 | 250.3 | 148.6 | 114.8 | 35 | 15.5 | 30.3 | 200.6 | 0.05 | 4.5 | 4.48 | 421.9 | 170.1 | 14.3 | 14.14 |  | 2708.1 | 2665 | 150.6
18.2583 | 3900 | 250.2 | 149.4 | 114.7 | 35 | 15.5 | 30.3 | 200.6 | 0.049 | 4.5 | 4.48 | 421.5 | 170.6 | 14.33 | 14.15 |  | 2786.1 | 2654.3 | 150.9
18.2667 | 3903 | 250.1 | 149.5 | 114.7 | 35 | 15.5 | 30.4 | 200.5 | 0.05 | 4.45 | 4.43 | 421.2 | 170 | 14.31 | 14.17 |  | 2783.5 | 2747.7 | 150.9
18.275 | 3900 | 250.2 | 149.7 | 114.9 | 35 | 15.5 | 30.4 | 197.1 | 0.052 | 4.48 | 4.52 | 421.8 | 169.8 | 14.35 | 14.15 |  | 2617 | 2725.3 | 151
18.2833 | 3902 | 250.2 | 149.8 | 115 | 35 | 15.5 | 30.4 | 200.8 | 0.049 | 4.52 | 4.52 | 421.4 | 170.1 | 14.33 | 14.16 |  | 2758.2 | 2648.6 | 151.1
18.2917 | 3899 | 250.3 | 149.8 | 115.1 | 35 | 15.5 | 30.4 | 198.9 | 0.05 | 4.52 | 4.53 | 421.8 | 170.3 | 14.36 | 14.19 |  | 2705.7 | 2641 | 151.2
18.3 | 3900 | 249.6 | 149.9 | 115.2 | 35 | 15.5 | 30.4 | 199.7 | 0.05 | 4.45 | 4.51 | 421.9 | 169.5 | 14.34 | 14.17 |  | 2667.5 | 2623.9 | 151.3
18.3083 | 3900 | 249.6 | 149.8 | 115.3 | 35 | 15.6 | 30.4 | 201.7 | 0.047 | 4.49 | 4.54 | 422 | 169.2 | 14.32 | 14.15 |  | 2697.7 | 2659.4 | 151.3
18.3167 | 3901 | 250 | 149.8 | 115.3 | 34.9 | 15.6 | 30.4 | 200.6 | 0.049 | 4.47 | 4.44 | 422.5 | 169.8 | 14.32 | 14.17 |  | 2719.5 | 2786.8 | 151.3
18.325 | 3902 | 250.1 | 149.8 | 115.3 | 34.9 | 15.6 | 30.4 | 200.5 | 0.048 | 4.54 | 4.5 | 421.3 | 169.5 | 14.34 | 14.17 |  | 2911.6 | 2759.5 | 151.4
18.3333 | 3901 | 251 | 149.3 | 115.1 | 35 | 15.6 | 30.4 | 199.9 | 0.05 | 4.52 | 4.5 | 421 | 169.6 | 14.32 | 14.15 |  | 2752.5 | 2714.9 | 151.2
18.3417 | 3899 | 250.5 | 149 | 115 | 35 | 15.5 | 30.4 | 197.6 | 0.053 | 4.51 | 4.52 | 421.1 | 169.9 | 14.36 | 14.17 |  | 2784.8 | 2745.1 | 151
18.35 | 3897 | 250.1 | 148.8 | 114.9 | 35 | 15.5 | 30.4 | 196.4 | 0.055 | 4.47 | 4.51 | 421.2 | 169.8 | 14.32 | 14.16 |  | 2685.8 | 2674.1 | 150.8
18.3583 | 3899 | 250.4 | 148.8 | 114.9 | 35.1 | 15.5 | 30.4 | 200.1 | 0.05 | 4.48 | 4.49 | 421 | 169.9 | 14.34 | 14.15 |  | 2657.3 | 2699.3 | 150.8
18.3667 | 3898 | 249.9 | 148.8 | 114.8 | 35 | 15.5 | 30.4 | 199.5 | 0.051 | 4.47 | 4.43 | 421.4 | 169.7 | 14.34 | 14.15 |  | 2766.3 | 2666.7 | 150.7
18.375 | 3899 | 250.2 | 148.8 | 114.7 | 35 | 15.5 | 30.4 | 199 | 0.048 | 4.52 | 4.53 | 421.8 | 170 | 14.37 | 14.13 |  | 2728.9 | 2688.9 | 150.7
18.3833 | 3901 | 250.1 | 149.1 | 114.7 | 34.9 | 15.5 | 30.4 | 199.3 | 0.051 | 4.48 | 4.47 | 422 | 170 | 14.33 | 14.15 |  | 2804.1 | 2731 | 150.8
18.3917 | 3902 | 250 | 149.2 | 114.7 | 35 | 15.5 | 30.4 | 198.5 | 0.046 | 4.49 | 4.48 | 421.9 | 169.8 | 14.31 | 14.16 |  | 2578.2 | 2691.5 | 150.8
18.4 | 3901 | 250.6 | 149.4 | 114.9 | 35 | 15.5 | 30.4 | 195.5 | 0.047 | 4.55 | 4.56 | 421.5 | 170.5 | 14.34 | 14.15 |  | 2848.8 | 2690.9 | 150.8
18.4083 | 3901 | 250 | 149.6 | 115.1 | 35 | 15.5 | 30.4 | 198.9 | 0.051 | 4.48 | 4.52 | 421.2 | 169.7 | 14.33 | 14.15 |  | 2736.6 | 2710.3 | 151.1
18.4167 | 3899 | 249.6 | 149.5 | 115.2 | 35 | 15.5 | 30.4 | 200.1 | 0.048 | 4.49 | 4.45 | 421.1 | 169.5 | 14.35 | 14.17 |  | 2699.5 | 2685.3 | 151
18.425 | 3898 | 250 | 149.8 | 115.4 | 35.1 | 15.5 | 30.5 | 198.9 | 0.047 | 4.5 | 4.55 | 421.4 | 169.7 | 14.31 | 14.18 |  | 2832.2 | 2781.5 | 151.2
18.4333 | 3900 | 250.4 | 149.8 | 115.4 | 35 | 15.5 | 30.4 | 199.5 | 0.05 | 4.52 | 4.47 | 421.3 | 170 | 14.33 | 14.15 |  | 2781.6 | 2757.5 | 151.3
18.4417 | 3900 | 250.4 | 149.8 | 115.3 | 35 | 15.5 | 30.5 | 198.5 | 0.047 | 4.5 | 4.48 | 422.8 | 169.4 | 14.33 | 14.14 |  | 2766.2 | 2595.5 | 151.3
18.45 | 3901 | 250.5 | 149.8 | 115.1 | 35 | 15.5 | 30.5 | 200.4 | 0.05 | 4.53 | 4.48 | 422 | 169.6 | 14.32 | 14.15 |  | 2618.2 | 2698.5 | 151.3
18.4583 | 3902 | 249.8 | 149.8 | 114.9 | 35 | 15.5 | 30.5 | 200.1 | 0.051 | 4.5 | 4.52 | 421.6 | 170.4 | 14.34 | 14.15 |  | 2767.1 | 2631.9 | 151.2
18.4667 | 3901 | 249.6 | 149.7 | 114.9 | 35 | 15.5 | 30.5 | 200.9 | 0.051 | 4.55 | 4.46 | 421.9 | 170 | 14.32 | 14.16 |  | 2727.7 | 2732.3 | 151.3
18.475 | 3900 | 250.5 | 149.5 | 114.8 | 35 | 15.5 | 30.5 | 200.4 | 0.051 | 4.44 | 4.52 | 421.3 | 169.3 | 14.35 | 14.16 |  | 2824 | 2708.6 | 151.2
18.4833 | 3900 | 250.4 | 149.2 | 114.8 | 34.9 | 15.6 | 30.5 | 198.7 | 0.051 | 4.52 | 4.45 | 421 | 170 | 14.31 | 14.14 |  | 2829.4 | 2773.9 | 150.9
18.4917 | 3898 | 250.5 | 149.1 | 114.7 | 35.1 | 15.6 | 30.5 | 198.3 | 0.052 | 4.54 | 4.5 | 421.3 | 170.2 | 14.31 | 14.14 |  | 2730.1 | 2695 | 150.9
18.5 | 3899 | 250.3 | 149 | 114.7 | 35.1 | 15.6 | 30.5 | 200.3 | 0.049 | 4.56 | 4.52 | 421.7 | 169.9 | 14.33 | 14.17 |  | 2680 | 2620.7 | 150.9
18.5083 | 3900 | 249.7 | 149.1 | 114.7 | 35.1 | 15.6 | 30.5 | 199.7 | 0.051 | 4.52 | 4.5 | 421.6 | 170.4 | 14.36 | 14.17 |  | 2707.9 | 2595.3 | 150.8
18.5167 | 3900 | 250.3 | 149.1 | 115 | 35 | 15.6 | 30.6 | 199.1 | 0.052 | 4.48 | 4.51 | 421.9 | 170.1 | 14.3 | 14.16 |  | 2755.7 | 2698.6 | 150.8
18.525 | 3901 | 250.1 | 149.2 | 115.1 | 35 | 15.6 | 30.5 | 199.3 | 0.05 | 4.45 | 4.48 | 422 | 169.9 | 14.33 | 14.14 |  | 2739.5 | 2727.3 | 150.9
18.5333 | 3900 | 250.2 | 149.3 | 115.2 | 35 | 15.6 | 30.6 | 200.3 | 0.052 | 4.46 | 4.54 | 421.9 | 169.3 | 14.32 | 14.14 |  | 2890.3 | 2713.9 | 150.9
18.5417 | 3901 | 250.2 | 149.3 | 115.3 | 34.9 | 15.6 | 30.5 | 199.8 | 0.05 | 4.44 | 4.51 | 421.9 | 169.5 | 14.36 | 14.16 |  | 2997.7 | 2693.6 | 150.9
18.55 | 3901 | 249.7 | 149.5 | 115.3 | 34.9 | 15.6 | 30.6 | 199.2 | 0.06 | 4.46 | 4.51 | 421.2 | 169.6 | 14.33 | 14.18 |  | 2714.7 | 2720.4 | 151
18.5583 | 3902 | 250 | 149.4 | 115.4 | 34.9 | 15.6 | 30.6 | 200.6 | 0.06 | 4.49 | 4.49 | 421 | 169.6 | 14.32 | 14.14 |  | 2712.2 | 2708.8 | 151
18.5667 | 3899 | 250.5 | 149.5 | 115.2 | 34.9 | 15.6 | 30.6 | 200.4 | 0.06 | 4.5 | 4.5 | 420.8 | 169.4 | 14.33 | 14.16 |  | 2789 | 2707.6 | 151.1
18.575 | 3898 | 249.8 | 149.4 | 115.1 | 35 | 15.6 | 30.6 | 200.7 | 0.061 | 4.49 | 4.47 | 421.3 | 169.7 | 14.35 | 14.16 |  | 2810.2 | 2737.2 | 151.1
18.5833 | 3899 | 249.5 | 149.5 | 114.9 | 35.1 | 15.5 | 30.6 | 200.8 | 0.056 | 4.48 | 4.47 | 421.5 | 170.1 | 14.32 | 14.17 |  | 2799.3 | 2648 | 151.2
18.5917 | 3899 | 250.4 | 149.5 | 114.9 | 35.1 | 15.5 | 30.6 | 199.4 | 0.052 | 4.47 | 4.51 | 421.2 | 170.1 | 14.31 | 14.16 |  | 2634 | 2670.6 | 151.1
18.6 | 3900 | 250.6 | 149.6 | 114.7 | 35 | 15.5 | 30.6 | 200.9 | 0.053 | 4.51 | 4.5 | 421.9 | 170.6 | 14.32 | 14.15 |  | 2682.3 | 2626.9 | 151.2
18.6083 | 3902 | 250.2 | 149.4 | 114.7 | 35 | 15.5 | 30.6 | 199.4 | 0.054 | 4.53 | 4.49 | 422.4 | 170 | 14.32 | 14.16 |  | 2702.1 | 2592.2 | 151.1
18.6167 | 3901 | 250.4 | 149.2 | 114.6 | 34.9 | 15.5 | 30.6 | 199.8 | 0.051 | 4.51 | 4.52 | 421.9 | 170 | 14.31 | 14.12 |  | 2820 | 2667.8 | 150.9
18.625 | 3902 | 249.9 | 149.3 | 114.8 | 34.9 | 15.5 | 30.6 | 201.1 | 0.051 | 4.5 | 4.47 | 421.6 | 169.6 | 14.33 | 14.16 |  | 2748.5 | 2758.6 | 150.9
18.6333 | 3900 | 250 | 149.3 | 115 | 34.9 | 15.5 | 30.7 | 201.6 | 0.051 | 4.51 | 4.5 | 421.2 | 169.3 | 14.33 | 14.16 |  | 2690.2 | 2793.7 | 151
18.6417 | 3902 | 249.8 | 149.4 | 115.1 | 34.9 | 15.5 | 30.6 | 199.5 | 0.049 | 4.52 | 4.51 | 420.9 | 169.1 | 14.35 | 14.14 |  | 2889 | 2717.2 | 151
18.65 | 3901 | 250.1 | 149.4 | 115.2 | 35 | 15.5 | 30.6 | 199.2 | 0.05 | 4.52 | 4.49 | 420.8 | 169.1 | 14.3 | 14.17 |  | 2745.9 | 2729.7 | 151.1
18.6583 | 3899 | 249.7 | 149.5 | 115.3 | 35.1 | 15.5 | 30.6 | 199 | 0.049 | 4.54 | 4.47 | 421.2 | 169.5 | 14.35 | 14.14 |  | 2703.3 | 2718.1 | 151.2
18.6667 | 3899 | 250.1 | 149.4 | 115.3 | 35.1 | 15.5 | 30.6 | 199.8 | 0.042 | 4.51 | 4.55 | 421.4 | 170 | 14.36 | 14.16 |  | 2719.4 | 2718.8 | 151.1
18.675 | 3900 | 249.9 | 149.4 | 115.3 | 35.2 | 15.5 | 30.6 | 200.4 | 0.046 | 4.5 | 4.49 | 421.9 | 170.1 | 14.34 | 14.14 |  | 2805.6 | 2641.1 | 151.2
18.6833 | 3899 | 249.3 | 149 | 115.1 | 35.1 | 15.6 | 30.7 | 199.9 | 0.047 | 4.55 | 4.55 | 421.4 | 170.2 | 14.34 | 14.15 |  | 2737.9 | 2662.1 | 151
18.6917 | 3901 | 250.7 | 148.8 | 115 | 35 | 15.6 | 30.7 | 200.4 | 0.046 | 4.54 | 4.55 | 421.6 | 170.6 | 14.31 | 14.13 |  | 2757.1 | 2824.6 | 150.9
18.7 | 3901 | 249.5 | 148.8 | 114.9 | 35 | 15.6 | 30.7 | 199.6 | 0.049 | 4.48 | 4.52 | 421.1 | 170.7 | 14.33 | 14.15 |  | 2710.9 | 2674 | 150.8
18.7083 | 3900 | 250.2 | 148.7 | 114.8 | 34.9 | 15.6 | 30.7 | 199.7 | 0.047 | 4.48 | 4.47 | 421 | 170.6 | 14.34 | 14.13 |  | 2765.7 | 2705.9 | 150.7
18.7167 | 3901 | 250.2 | 148.8 | 114.8 | 34.9 | 15.6 | 30.7 | 200.6 | 0.051 | 4.49 | 4.51 | 421.2 | 170.9 | 14.34 | 14.14 |  | 2697.3 | 2684.6 | 150.7
18.725 | 3899 | 250 | 148.8 | 114.7 | 34.9 | 15.6 | 30.8 | 199.7 | 0.048 | 4.51 | 4.47 | 421.7 | 170.5 | 14.32 | 14.14 |  | 2698.4 | 2591 | 150.7
18.7333 | 3900 | 250.3 | 148.8 | 114.7 | 35 | 15.6 | 30.8 | 198.9 | 0.053 | 4.51 | 4.51 | 421.8 | 170.4 | 14.34 | 14.15 |  | 2699.8 | 2798.9 | 150.7
18.7417 | 3900 | 250.4 | 149 | 114.7 | 35.1 | 15.6 | 30.9 | 198.5 | 0.048 | 4.43 | 4.5 | 422.1 | 170.6 | 14.35 | 14.15 |  | 2791.5 | 2740.5 | 150.7
18.75 | 3900 | 249.9 | 149.2 | 114.9 | 35.1 | 15.6 | 30.9 | 199.8 | 0.048 | 4.55 | 4.47 | 421.4 | 170.8 | 14.33 | 14.14 |  | 2601.3 | 2777.9 | 150.8
18.7583 | 3902 | 250.9 | 149.4 | 115 | 34.9 | 15.6 | 30.9 | 200.7 | 0.055 | 4.47 | 4.51 | 421.5 | 170.8 | 14.32 | 14.12 |  | 2741.6 | 2721.6 | 150.9
18.7667 | 3902 | 250.1 | 149.4 | 115.2 | 34.9 | 15.6 | 30.9 | 200.2 | 0.051 | 4.53 | 4.54 | 421.1 | 170.2 | 14.31 | 14.18 |  | 2669.4 | 2685.9 | 151
18.775 | 3899 | 250 | 149.6 | 115.3 | 34.9 | 15.6 | 30.9 | 200.1 | 0.049 | 4.45 | 4.48 | 421.2 | 169.6 | 14.32 | 14.14 |  | 2702.4 | 2652.9 | 151.1
18.7833 | 3898 | 250.8 | 149.6 | 115.3 | 35 | 15.5 | 30.9 | 200.6 | 0.049 | 4.49 | 4.5 | 421.3 | 169.7 | 14.34 | 14.13 |  | 2761.5 | 2711.1 | 151.2
18.7917 | 3899 | 249.7 | 149.6 | 115.4 | 35.1 | 15.6 | 31 | 200.2 | 0.055 | 4.46 | 4.49 | 421.8 | 169.2 | 14.35 | 14.18 |  | 2744.7 | 2707.8 | 151.2
18.8 | 3900 | 249.7 | 149.6 | 115.2 | 35 | 15.5 | 31 | 200.4 | 0.051 | 4.51 | 4.53 | 422 | 169.3 | 14.3 | 14.15 |  | 2860.6 | 2689.5 | 151.3
18.8083 | 3900 | 249.7 | 149.8 | 115.1 | 35 | 15.5 | 31 | 200.6 | 0.049 | 4.47 | 4.47 | 421.4 | 170 | 14.33 | 14.15 |  | 2822.1 | 2785.6 | 151.3
18.8167 | 3900 | 249.8 | 149.8 | 115 | 35 | 15.5 | 31 | 199.4 | 0.046 | 4.53 | 4.47 | 421.3 | 169.9 | 14.35 | 14.15 |  | 2858.4 | 2695.6 | 151.3
18.825 | 3900 | 249.8 | 149.5 | 114.9 | 35 | 15.5 | 31 | 200.7 | 0.047 | 4.49 | 4.45 | 420.8 | 170.1 | 14.32 | 14.15 |  | 2659.1 | 2782.3 | 151.2
18.8333 | 3898 | 250.7 | 149.3 | 114.8 | 35 | 15.5 | 31 | 200.6 | 0.049 | 4.53 | 4.47 | 421.2 | 169.9 | 14.33 | 14.13 |  | 2752.4 | 2653.6 | 151.1
18.8417 | 3898 | 250 | 149.1 | 114.8 | 35 | 15.5 | 30.9 | 199.5 | 0.054 | 4.54 | 4.57 | 421.2 | 170.2 | 14.35 | 14.14 |  | 2589.8 | 2633.3 | 151
18.85 | 3898 | 250.8 | 149.1 | 114.8 | 35 | 15.5 | 31 | 200.2 | 0.052 | 4.44 | 4.48 | 421.8 | 169.9 | 14.33 | 14.15 |  | 2726 | 2706 | 150.9
18.8583 | 3902 | 250.1 | 149 | 114.8 | 35 | 15.5 | 31 | 198.6 | 0.05 | 4.56 | 4.52 | 421.9 | 170.1 | 14.34 | 14.15 |  | 2896.1 | 2652.6 | 150.8
18.8667 | 3900 | 249.9 | 149.1 | 114.7 | 35 | 15.5 | 31 | 198.3 | 0.053 | 4.48 | 4.47 | 422.1 | 170.4 | 14.32 | 14.16 |  | 2728.7 | 2678.6 | 150.8
18.875 | 3900 | 249.9 | 149.1 | 114.9 | 35 | 15.5 | 31 | 199.1 | 0.051 | 4.52 | 4.5 | 421.4 | 170.1 | 14.37 | 14.12 |  | 2769.1 | 2693.9 | 150.9
18.8833 | 3902 | 250.3 | 149.1 | 115 | 35 | 15.5 | 31 | 199 | 0.051 | 4.48 | 4.52 | 421.3 | 169.8 | 14.34 | 14.15 |  | 2676.6 | 2759.4 | 150.7
18.8917 | 3900 | 250 | 149.1 | 115.2 | 34.9 | 15.5 | 30.9 | 199.7 | 0.053 | 4.44 | 4.49 | 421 | 169.6 | 14.35 | 14.19 |  | 2707.7 | 2713 | 150.9
18.9 | 3901 | 249.6 | 149.2 | 115.2 | 35 | 15.5 | 30.9 | 200.1 | 0.049 | 4.49 | 4.55 | 421.4 | 169.9 | 14.33 | 14.14 |  | 2717.8 | 2697.5 | 150.8
18.9083 | 3899 | 250.7 | 149.3 | 115.3 | 35 | 15.6 | 30.9 | 200.5 | 0.048 | 4.51 | 4.51 | 420.4 | 169.8 | 14.33 | 14.14 |  | 2686.8 | 2726 | 151
18.9167 | 3898 | 250.4 | 149.3 | 115.3 | 35 | 15.5 | 30.9 | 200.2 | 0.05 | 4.49 | 4.5 | 421.7 | 169.9 | 14.31 | 14.15 |  | 2705.3 | 2718.2 | 151
18.925 | 3899 | 250.6 | 149.6 | 115.3 | 35 | 15.5 | 30.9 | 199.6 | 0.052 | 4.49 | 4.49 | 421.6 | 169.5 | 14.31 | 14.15 |  | 2692.1 | 2616.4 | 151.1
18.9333 | 3900 | 249.8 | 149.6 | 115.1 | 35 | 15.6 | 30.8 | 199.2 | 0.049 | 4.5 | 4.47 | 421.9 | 169.4 | 14.31 | 14.18 |  | 2673.6 | 2649.4 | 151.2
18.9417 | 3900 | 250.3 | 149.4 | 115 | 35.1 | 15.6 | 30.9 | 200 | 0.049 | 4.45 | 4.51 | 422 | 169.4 | 14.33 | 14.16 |  | 2760.7 | 2685.3 | 151.1
18.95 | 3899 | 249.6 | 149.8 | 114.9 | 35 | 15.6 | 30.9 | 200.5 | 0.051 | 4.4 | 4.53 | 421.6 | 170.1 | 14.33 | 14.15 |  | 2702.3 | 2732.6 | 151.2
18.9583 | 3901 | 250.3 | 149.5 | 114.8 | 34.9 | 15.6 | 30.9 | 199.6 | 0.05 | 4.54 | 4.48 | 421.1 | 170.3 | 14.33 | 14.18 |  | 2742.4 | 2796.8 | 151.1
18.9667 | 3902 | 251 | 149.5 | 114.7 | 34.9 | 15.6 | 30.8 | 200 | 0.05 | 4.53 | 4.52 | 421.4 | 170.4 | 14.32 | 14.15 |  | 2870.2 | 2745 | 151.1
18.975 | 3900 | 249.8 | 149.4 | 114.7 | 34.9 | 15.5 | 30.8 | 199.6 | 0.049 | 4.57 | 4.48 | 420.3 | 170.1 | 14.34 | 14.15 |  | 2851 | 2731.3 | 151.1
18.9833 | 3898 | 249.4 | 149.5 | 114.7 | 35 | 15.5 | 30.7 | 200 | 0.054 | 4.5 | 4.44 | 421.2 | 169.8 | 14.34 | 14.16 |  | 2719.9 | 2622.7 | 151
18.9917 | 3900 | 250.1 | 149.4 | 114.8 | 35 | 15.5 | 30.8 | 199.3 | 0.054 | 4.48 | 4.5 | 421.3 | 170 | 14.33 | 14.14 |  | 2672.4 | 2570.2 | 151.1
19 | 3898 | 249.3 | 149.5 | 115 | 35.1 | 15.6 | 30.8 | 198.1 | 0.056 | 4.49 | 4.46 | 421.2 | 169.9 | 14.34 | 14.13 |  | 2747.1 | 2723.4 | 151.1
19.0083 | 3900 | 249.2 | 149.5 | 115.1 | 35.1 | 15.5 | 30.8 | 199.9 | 0.052 | 4.49 | 4.54 | 421.8 | 169.9 | 14.35 | 14.15 |  | 2738.3 | 2616.5 | 151
19.0167 | 3899 | 250.1 | 149.5 | 115.2 | 35.1 | 15.5 | 30.9 | 200.2 | 0.052 | 4.51 | 4.51 | 422 | 169.5 | 14.31 | 14.13 |  | 2677.1 | 2655.1 | 151.1
19.025 | 3902 | 249.3 | 149.4 | 115.3 | 35.2 | 15.5 | 30.9 | 198.8 | 0.051 | 4.5 | 4.5 | 421.9 | 169.9 | 14.34 | 14.16 |  | 2751.8 | 2666.2 | 151.1
19.0333 | 3900 | 250 | 149.3 | 115.4 | 35 | 15.5 | 30.9 | 200.8 | 0.05 | 4.48 | 4.5 | 422 | 169.5 | 14.31 | 14.14 |  | 2691.9 | 2686 | 151.1
19.0417 | 3900 | 250 | 149.1 | 115.3 | 34.9 | 15.5 | 30.9 | 200.1 | 0.053 | 4.51 | 4.51 | 421.3 | 170 | 14.33 | 14.15 |  | 2719.7 | 2625.6 | 151
19.05 | 3901 | 249.9 | 148.9 | 115.1 | 34.9 | 15.5 | 30.9 | 199.5 | 0.048 | 4.49 | 4.48 | 421.3 | 169.7 | 14.32 | 14.14 |  | 2832.4 | 2731.2 | 151
19.0583 | 3900 | 249.5 | 149.1 | 114.9 | 35 | 15.5 | 30.9 | 199.6 | 0.048 | 4.48 | 4.52 | 421.3 | 170 | 14.33 | 14.16 |  | 2806.8 | 2709.8 | 150.9
19.0667 | 3900 | 250.3 | 149.2 | 114.9 | 35.1 | 15.5 | 30.9 | 199.1 | 0.049 | 4.51 | 4.52 | 421.3 | 170 | 14.34 | 14.19 |  | 2803.9 | 2708.6 | 151
19.075 | 3900 | 249.5 | 149.1 | 114.8 | 35.1 | 15.5 | 30.9 | 200.4 | 0.047 | 4.48 | 4.49 | 421.2 | 170 | 14.34 | 14.17 |  | 2704.7 | 2647.1 | 150.9
19.0833 | 3899 | 250.2 | 149.1 | 114.7 | 35.1 | 15.5 | 30.9 | 200.7 | 0.047 | 4.54 | 4.48 | 421.7 | 170.3 | 14.33 | 14.15 |  | 2682.4 | 2640.6 | 150.8
19.0917 | 3900 | 249.7 | 149.2 | 114.8 | 35 | 15.6 | 30.9 | 199.3 | 0.049 | 4.49 | 4.5 | 421.7 | 169.7 | 14.31 | 14.13 |  | 2671.6 | 2624.8 | 150.9
19.1 | 3901 | 249.8 | 149.3 | 114.6 | 35 | 15.6 | 30.9 | 200 | 0.049 | 4.53 | 4.57 | 421.8 | 170.4 | 14.34 | 14.16 |  | 2785.8 | 2730 | 150.9
19.1083 | 3901 | 250.4 | 149.3 | 114.7 | 34.9 | 15.6 | 30.9 | 200 | 0.048 | 4.56 | 4.49 | 421.8 | 170.7 | 14.33 | 14.13 |  | 2748 | 2667.2 | 150.9
19.1167 | 3901 | 250.4 | 149.4 | 115 | 34.9 | 15.6 | 31 | 199.2 | 0.048 | 4.49 | 4.5 | 421.6 | 170.5 | 14.34 | 14.14 |  | 2688.5 | 2669 | 150.9
19.125 | 3900 | 249.7 | 149.3 | 115.1 | 35 | 15.6 | 30.9 | 200 | 0.048 | 4.44 | 4.5 | 421.3 | 170.5 | 14.34 | 14.14 |  | 2694 | 2639.7 | 151
19.1333 | 3902 | 249.8 | 149.5 | 115.2 | 35.1 | 15.6 | 31 | 199.9 | 0.049 | 4.45 | 4.52 | 421.4 | 170.3 | 14.33 | 14.14 |  | 2827.8 | 2676.3 | 151.1
19.1417 | 3903 | 250.3 | 149.6 | 115.3 | 35.1 | 15.6 | 31 | 200.2 | 0.049 | 4.55 | 4.5 | 421.2 | 169.7 | 14.31 | 14.16 |  | 2920.6 | 2759 | 151.1
19.15 | 3902 | 250.3 | 149.5 | 115.3 | 34.9 | 15.6 | 30.9 | 201.6 | 0.054 | 4.51 | 4.5 | 420.9 | 170.3 | 14.33 | 14.16 |  | 2830.9 | 2661.2 | 151.2
19.1583 | 3898 | 249.9 | 149.6 | 115.4 | 34.9 | 15.6 | 30.9 | 201.7 | 0.053 | 4.46 | 4.48 | 420.8 | 169.4 | 14.31 | 14.16 |  | 2732.4 | 2603.4 | 151.2
19.1667 | 3900 | 250.4 | 149.7 | 115.2 | 35 | 15.6 | 30.9 | 197.7 | 0.051 | 4.45 | 4.5 | 420.9 | 169.3 | 14.34 | 14.12 |  | 2760.1 | 2677.9 | 151.2
19.175 | 3899 | 250.4 | 149.6 | 115 | 35 | 15.6 | 30.9 | 200.3 | 0.05 | 4.46 | 4.52 | 421.2 | 170.1 | 14.31 | 14.14 |  | 2627.4 | 2693.1 | 151.2
19.1833 | 3899 | 250.3 | 149.5 | 114.9 | 35.1 | 15.6 | 30.9 | 201.7 | 0.052 | 4.45 | 4.45 | 421.4 | 169.7 | 14.33 | 14.14 |  | 2739.8 | 2690.7 | 151.2
19.1917 | 3899 | 250 | 149.5 | 114.8 | 35 | 15.6 | 30.9 | 199.7 | 0.051 | 4.46 | 4.5 | 421.9 | 170.1 | 14.35 | 14.16 |  | 2716.8 | 2690.8 | 151.2
19.2 | 3898 | 249.5 | 149.4 | 114.8 | 35 | 15.5 | 30.9 | 200 | 0.049 | 4.52 | 4.48 | 421.5 | 169.9 | 14.36 | 14.15 |  | 2692.5 | 2598 | 151
19.2083 | 3901 | 249.7 | 149.3 | 114.7 | 34.9 | 15.5 | 30.9 | 200.2 | 0.051 | 4.45 | 4.51 | 421.4 | 169.8 | 14.36 | 14.15 |  | 2680.8 | 2611 | 151
19.2167 | 3901 | 250.9 | 149.3 | 114.6 | 34.9 | 15.5 | 30.9 | 200.3 | 0.049 | 4.46 | 4.5 | 421.6 | 170.1 | 14.32 | 14.15 |  | 2750.4 | 2682.5 | 150.9
19.225 | 3900 | 250.4 | 149.3 | 114.7 | 35 | 15.5 | 30.9 | 200.2 | 0.049 | 4.46 | 4.51 | 422.2 | 170.2 | 14.33 | 14.14 |  | 2798 | 2706.5 | 151
19.2333 | 3901 | 250 | 149.3 | 115 | 35 | 15.5 | 30.9 | 200.6 | 0.051 | 4.47 | 4.45 | 421.3 | 170.3 | 14.34 | 14.13 |  | 2865.3 | 2718.2 | 150.9
19.2417 | 3900 | 250.4 | 149.4 | 115.1 | 35 | 15.5 | 30.8 | 202.4 | 0.048 | 4.46 | 4.48 | 421.8 | 170.1 | 14.33 | 14.14 |  | 2814 | 2694.5 | 150.9
19.25 | 3899 | 249.6 | 149.5 | 115.2 | 35 | 15.5 | 30.9 | 200.7 | 0.05 | 4.49 | 4.49 | 421.5 | 169.8 | 14.34 | 14.15 |  | 2641 | 2651.3 | 151
19.2583 | 3902 | 250.2 | 149.6 | 115.3 | 35.1 | 15.5 | 30.9 | 200 | 0.05 | 4.51 | 4.56 | 421.1 | 169.9 | 14.33 | 14.15 |  | 2772.4 | 2742.3 | 151.1
19.2667 | 3902 | 250.1 | 149.5 | 115.4 | 35 | 15.5 | 30.9 | 199.1 | 0.05 | 4.45 | 4.54 | 421.6 | 169.9 | 14.36 | 14.16 |  | 2779.1 | 2716.1 | 151.1
19.275 | 3901 | 249.5 | 149.5 | 115.3 | 35 | 15.5 | 30.9 | 200.5 | 0.052 | 4.52 | 4.45 | 421.1 | 169.9 | 14.32 | 14.16 |  | 2743.3 | 2673.6 | 151.1
19.2833 | 3899 | 249.2 | 149.4 | 115.1 | 35 | 15.5 | 30.9 | 201.2 | 0.053 | 4.49 | 4.45 | 421.3 | 169.7 | 14.34 | 14.18 |  | 2680.6 | 2612.9 | 151.1
19.2917 | 3899 | 250 | 149.5 | 115 | 35 | 15.5 | 30.9 | 200 | 0.05 | 4.49 | 4.48 | 421 | 170.4 | 14.34 | 14.15 |  | 2686.1 | 2607.3 | 151.1
19.3 | 3900 | 250 | 149.5 | 114.9 | 35 | 15.5 | 30.9 | 201.2 | 0.048 | 4.48 | 4.5 | 421.9 | 169.9 | 14.35 | 14.15 |  | 2623.8 | 2706.8 | 151.1
19.3083 | 3899 | 250.1 | 149.5 | 114.8 | 35 | 15.5 | 30.9 | 200.4 | 0.047 | 4.52 | 4.48 | 421.3 | 169.6 | 14.36 | 14.14 |  | 2781.1 | 2670.2 | 151.1
19.3167 | 3900 | 249.9 | 149.2 | 114.7 | 35.1 | 15.5 | 31 | 199.8 | 0.049 | 4.55 | 4.47 | 421.5 | 170.4 | 14.35 | 14.16 |  | 2672.8 | 2662.5 | 151
19.325 | 3899 | 249.7 | 149.1 | 114.7 | 35.1 | 15.5 | 31 | 200 | 0.049 | 4.45 | 4.55 | 421.8 | 170.4 | 14.35 | 14.16 |  | 2749.3 | 2570.5 | 150.9
19.3333 | 3900 | 249.7 | 149.3 | 114.7 | 35.1 | 15.6 | 30.9 | 198 | 0.048 | 4.48 | 4.5 | 421.3 | 170.2 | 14.33 | 14.15 |  | 2682.9 | 2589.9 | 150.8
19.3417 | 3900 | 249.9 | 149.1 | 114.8 | 35 | 15.6 | 31 | 199.2 | 0.048 | 4.52 | 4.53 | 422.1 | 170.3 | 14.34 | 14.15 |  | 2830 | 2731.6 | 150.8
19.35 | 3902 | 250.3 | 149.2 | 114.9 | 34.9 | 15.6 | 30.9 | 200 | 0.045 | 4.51 | 4.56 | 421.5 | 170.1 | 14.34 | 14.16 |  | 2702.8 | 2687.3 | 150.8
19.3583 | 3901 | 250.2 | 149.2 | 115.1 | 34.9 | 15.6 | 31 | 199.6 | 0.05 | 4.49 | 4.5 | 421.3 | 169.9 | 14.32 | 14.14 |  | 2752.4 | 2855.9 | 150.9
19.3667 | 3901 | 249.8 | 149.3 | 115.3 | 35 | 15.6 | 31 | 199.2 | 0.05 | 4.46 | 4.51 | 421.5 | 169.4 | 14.35 | 14.17 |  | 2688.7 | 2692.5 | 151
19.375 | 3902 | 249.6 | 149.3 | 115.3 | 35.3 | 15.6 | 31 | 200.9 | 0.003 | 4.51 | 4.48 | 421.6 | 170 | 14.3 | 14.16 |  | 2712.9 | 2724.5 | 151.1
19.3833 | 3901 | 250.1 | 149.5 | 115.4 | 35 | 15.6 | 30.9 | 200.6 | 0.059 | 4.44 | 4.47 | 421.2 | 170.2 | 14.32 | 14.15 |  | 2806 | 2759.5 | 151.1
19.3917 | 3902 | 250.3 | 149.4 | 115.3 | 34.8 | 15.6 | 30.8 | 201.4 | 0.058 | 4.51 | 4.52 | 421 | 169.7 | 14.32 | 14.15 |  | 2727.2 | 2761.2 | 151.1
19.4 | 3901 | 249.8 | 149.4 | 115.1 | 34.8 | 15.5 | 30.8 | 200 | 0.053 | 4.48 | 4.51 | 420.9 | 170 | 14.35 | 14.16 |  | 2826.1 | 2638.2 | 151.2
19.4083 | 3899 | 249.9 | 149.6 | 115 | 34.9 | 15.6 | 30.8 | 200.4 | 0.051 | 4.47 | 4.48 | 421 | 169.9 | 14.33 | 14.17 |  | 2627.5 | 2646.3 | 151.1
19.4167 | 3899 | 249.6 | 149.4 | 114.9 | 35.1 | 15.6 | 30.7 | 198.8 | 0.053 | 4.48 | 4.51 | 421 | 169.7 | 14.35 | 14.15 |  | 2773 | 2711.4 | 151
19.425 | 3898 | 249.4 | 149.3 | 114.7 | 35.1 | 15.6 | 30.7 | 200.4 | 0.053 | 4.5 | 4.5 | 420.9 | 170.8 | 14.34 | 14.16 |  | 2790.5 | 2739 | 150.9
19.4333 | 3900 | 249.8 | 149.4 | 114.6 | 35.1 | 15.6 | 30.7 | 200.2 | 0.051 | 4.5 | 4.53 | 420.2 | 170.6 | 14.34 | 14.16 |  | 2712.6 | 2654.9 | 151
19.4417 | 3900 | 250 | 149.4 | 114.6 | 35.1 | 15.6 | 30.6 | 199.9 | 0.052 | 4.53 | 4.51 | 420.7 | 170.8 | 14.36 | 14.14 |  | 2740.5 | 2701.7 | 150.9
19.45 | 3900 | 250.2 | 149.3 | 114.6 | 35 | 15.6 | 30.6 | 200.7 | 0.05 | 4.53 | 4.54 | 421.5 | 170.8 | 14.34 | 14.12 |  | 2679.6 | 2669.5 | 150.9
19.4583 | 3899 | 249.8 | 149.3 | 114.9 | 35 | 15.6 | 30.6 | 201 | 0.048 | 4.52 | 4.51 | 421.2 | 169.7 | 14.33 | 14.15 |  | 2876 | 2699.5 | 150.9
19.4667 | 3900 | 249.2 | 149.2 | 115 | 34.8 | 15.6 | 30.6 | 200.9 | 0.05 | 4.47 | 4.54 | 421.4 | 170.1 | 14.35 | 14.13 |  | 2728.8 | 2630.4 | 150.8
19.475 | 3900 | 250 | 149.4 | 115.2 | 34.8 | 15.6 | 30.5 | 201.6 | 0.051 | 4.53 | 4.51 | 421.8 | 170.6 | 14.32 | 14.15 |  | 2696 | 2621.7 | 150.9
19.4833 | 3900 | 250.2 | 149.3 | 115.3 | 34.9 | 15.5 | 30.5 | 199.5 | 0.049 | 4.46 | 4.5 | 421.8 | 169.7 | 14.31 | 14.15 |  | 2683.9 | 2632.1 | 151
19.4917 | 3901 | 249.4 | 149.5 | 115.4 | 35.1 | 15.5 | 30.5 | 200.3 | 0.05 | 4.52 | 4.44 | 421.7 | 169.3 | 14.34 | 14.16 |  | 2645.2 | 2674.4 | 151.1
19.5 | 3901 | 249.9 | 149.6 | 115.4 | 35.1 | 15.5 | 30.5 | 199.4 | 0.048 | 4.48 | 4.5 | 422.1 | 169.8 | 14.31 | 14.13 |  | 2599.4 | 2662.2 | 151.2
19.5083 | 3902 | 249.7 | 149.4 | 115.2 | 35.1 | 15.5 | 30.5 | 200.7 | 0.048 | 4.5 | 4.48 | 421.6 | 169.7 | 14.3 | 14.16 |  | 2679.1 | 2673.6 | 151.1
19.5167 | 3899 | 249.9 | 149.5 | 115.1 | 35.1 | 15.5 | 30.5 | 197.8 | 0.051 | 4.5 | 4.5 | 421.9 | 169.6 | 14.32 | 14.13 |  | 2755.1 | 2657.8 | 151.2
19.525 | 3901 | 250.4 | 149.5 | 115 | 35.1 | 15.5 | 30.5 | 201 | 0.048 | 4.46 | 4.5 | 421.8 | 170.1 | 14.32 | 14.11 |  | 2863.2 | 2573.4 | 151.2
19.5333 | 3901 | 249.6 | 149.6 | 114.9 | 34.9 | 15.5 | 30.5 | 199.2 | 0.05 | 4.43 | 4.52 | 421.8 | 170 | 14.35 | 14.14 |  | 2782.6 | 2779.1 | 151.2
19.5417 | 3902 | 249.5 | 149.5 | 114.8 | 34.9 | 15.5 | 30.5 | 199.8 | 0.05 | 4.53 | 4.54 | 421.2 | 169.9 | 14.32 | 14.14 |  | 2658.7 | 2690.8 | 151.2
19.55 | 3900 | 250.2 | 149.5 | 114.8 | 34.9 | 15.5 | 30.5 | 198.6 | 0.05 | 4.51 | 4.49 | 421.2 | 169.8 | 14.32 | 14.17 |  | 2717.3 | 2768.7 | 151
19.5583 | 3902 | 250.1 | 149.2 | 114.7 | 35 | 15.5 | 30.5 | 200.8 | 0.051 | 4.49 | 4.51 | 421 | 170.3 | 14.31 | 14.15 |  | 2862 | 2732.3 | 151
19.5667 | 3900 | 250.7 | 149.2 | 114.6 | 35 | 15.5 | 30.5 | 200.9 | 0.051 | 4.49 | 4.47 | 421.3 | 170.8 | 14.32 | 14.15 |  | 2853.5 | 2789.7 | 151
19.575 | 3899 | 249.7 | 149.2 | 114.9 | 35 | 15.5 | 30.4 | 199.2 | 0.05 | 4.5 | 4.43 | 420.9 | 170.2 | 14.37 | 14.16 |  | 2757.7 | 2744.2 | 150.9
19.5833 | 3899 | 250.2 | 149.2 | 115 | 35 | 15.5 | 30.5 | 201.9 | 0.048 | 4.51 | 4.51 | 420.4 | 170.1 | 14.34 | 14.15 |  | 2715.8 | 2677.1 | 150.9
19.5917 | 3900 | 250.4 | 149.2 | 115.2 | 35 | 15.5 | 30.5 | 201 | 0.05 | 4.5 | 4.52 | 421 | 170.1 | 14.3 | 14.14 |  | 2691.6 | 2745.1 | 150.9
19.6 | 3900 | 250 | 149.2 | 115.3 | 35 | 15.5 | 30.5 | 200.3 | 0.049 | 4.51 | 4.48 | 420.8 | 170 | 14.33 | 14.14 |  | 2737 | 2694.9 | 151.1
19.6083 | 3899 | 249.4 | 149.3 | 115.4 | 34.9 | 15.5 | 30.5 | 200.4 | 0.049 | 4.43 | 4.51 | 421 | 169.4 | 14.34 | 14.12 |  | 2610.4 | 2634.2 | 151
19.6167 | 3900 | 249.7 | 149.2 | 115.4 | 34.9 | 15.5 | 30.4 | 199.9 | 0.05 | 4.51 | 4.5 | 420.9 | 169.4 | 14.35 | 14.16 |  | 2805 | 2691 | 151.1
19.625 | 3899 | 249.6 | 149.4 | 115.3 | 35 | 15.5 | 30.5 | 201.7 | 0.051 | 4.46 | 4.52 | 421.2 | 169.4 | 14.33 | 14.15 |  | 2647.6 | 2719.2 | 151.1
19.6333 | 3900 | 249.8 | 149.2 | 115.1 | 35.1 | 15.4 | 30.5 | 200.6 | 0.05 | 4.5 | 4.52 | 421.8 | 169.9 | 14.35 | 14.15 |  | 2746.4 | 2596.5 | 151.1
19.6417 | 3899 | 249.5 | 149.3 | 114.9 | 35.1 | 15.5 | 30.5 | 199.4 | 0.051 | 4.48 | 4.52 | 421.5 | 170 | 14.33 | 14.15 |  | 2678.7 | 2523.5 | 151
19.65 | 3898 | 249.3 | 149.3 | 114.9 | 35.1 | 15.5 | 30.5 | 200.1 | 0.05 | 4.43 | 4.51 | 421 | 170.1 | 14.31 | 14.16 |  | 2743.6 | 2649.9 | 151
19.6583 | 3899 | 250.1 | 149.3 | 114.8 | 35 | 15.5 | 30.5 | 200.9 | 0.047 | 4.54 | 4.56 | 421.4 | 170 | 14.32 | 14.15 |  | 2684.6 | 2691.8 | 151
19.6667 | 3900 | 249.9 | 149.4 | 114.7 | 34.9 | 15.4 | 30.5 | 200.7 | 0.045 | 4.52 | 4.57 | 421.5 | 169.8 | 14.36 | 14.13 |  | 2747.7 | 2664.8 | 151
19.675 | 3899 | 250.2 | 149.2 | 114.6 | 35 | 15.4 | 30.5 | 200 | 0.047 | 4.54 | 4.48 | 421.9 | 170 | 14.34 | 14.14 |  | 2725.3 | 2609.4 | 150.9
19.6833 | 3901 | 250 | 149.3 | 114.6 | 35 | 15.5 | 30.5 | 198.7 | 0.047 | 4.55 | 4.5 | 421.8 | 170.7 | 14.32 | 14.16 |  | 2656.5 | 2656.5 | 150.8
19.6917 | 3900 | 250.7 | 149.1 | 114.9 | 35 | 15.5 | 30.5 | 200.4 | 0.045 | 4.45 | 4.5 | 421.9 | 170.5 | 14.34 | 14.13 |  | 2862.4 | 2689.5 | 150.8
19.7 | 3902 | 249.7 | 149.2 | 115 | 35 | 15.5 | 30.5 | 201 | 0.049 | 4.49 | 4.51 | 421.9 | 170.1 | 14.33 | 14.16 |  | 2648.8 | 2611.2 | 150.8
19.7083 | 3899 | 249.3 | 149.2 | 115.1 | 34.9 | 15.5 | 30.4 | 200.5 | 0.049 | 4.48 | 4.46 | 422.1 | 169.8 | 14.33 | 14.13 |  | 2685.4 | 2572.7 | 150.8
19.7167 | 3901 | 250.1 | 149.4 | 115.3 | 35 | 15.5 | 30.4 | 200.4 | 0.048 | 4.52 | 4.5 | 421.9 | 169.4 | 14.3 | 14.13 |  | 2807.6 | 2669.6 | 151
19.725 | 3900 | 250.3 | 149.3 | 115.4 | 35 | 15.5 | 30.4 | 199.6 | 0.048 | 4.54 | 4.51 | 421.8 | 170 | 14.32 | 14.14 |  | 2712.3 | 2785 | 151
19.7333 | 3900 | 250 | 149.5 | 115.4 | 35 | 15.5 | 30.4 | 199.6 | 0.049 | 4.47 | 4.49 | 421.6 | 169.6 | 14.31 | 14.15 |  | 2651.9 | 2654.8 | 151.1
19.7417 | 3900 | 250.3 | 149.4 | 115.2 | 35.1 | 15.5 | 30.4 | 198.7 | 0.052 | 4.48 | 4.48 | 421.8 | 170.1 | 14.32 | 14.15 |  | 2677.6 | 2697.9 | 151.1
19.75 | 3901 | 249.8 | 149.4 | 115 | 35 | 15.5 | 30.4 | 200.6 | 0.051 | 4.5 | 4.5 | 421.8 | 169.9 | 14.31 | 14.15 |  | 2745.3 | 2725.5 | 151.1
19.7583 | 3900 | 249.5 | 149.4 | 115 | 35 | 15.5 | 30.5 | 199.7 | 0.05 | 4.54 | 4.5 | 421.5 | 169.9 | 14.34 | 14.14 |  | 2703.3 | 2753.7 | 151.1
19.7667 | 3902 | 250.3 | 149.6 | 114.9 | 35 | 15.5 | 30.4 | 201.1 | 0.049 | 4.48 | 4.48 | 421.9 | 170.3 | 14.35 | 14.15 |  | 2738.6 | 2662.9 | 151
19.775 | 3901 | 250.1 | 149.5 | 114.8 | 35.1 | 15.5 | 30.5 | 198.5 | 0.05 | 4.51 | 4.45 | 420.3 | 170 | 14.31 | 14.17 |  | 2722.1 | 2731.2 | 151.1
19.7833 | 3900 | 250.3 | 149.5 | 114.8 | 35 | 15.5 | 30.5 | 200.3 | 0.049 | 4.46 | 4.5 | 421.4 | 170.3 | 14.33 | 14.16 |  | 2760.9 | 2710.1 | 151.1
19.7917 | 3899 | 249.9 | 149.3 | 114.7 | 35 | 15.5 | 30.5 | 201.3 | 0.051 | 4.49 | 4.48 | 421.4 | 170.3 | 14.33 | 14.15 |  | 2820.2 | 2790.9 | 151
19.8 | 3900 | 249.5 | 149.4 | 114.7 | 34.9 | 15.6 | 30.5 | 199.9 | 0.047 | 4.53 | 4.5 | 421.6 | 170.5 | 14.34 | 14.15 |  | 2859.4 | 2685.3 | 151.1
19.8083 | 3899 | 249.7 | 149.4 | 114.8 | 34.9 | 15.6 | 30.5 | 198.2 | 0.051 | 4.48 | 4.51 | 421 | 170.5 | 14.34 | 14.14 |  | 2658.2 | 2771.8 | 151
19.8167 | 3902 | 249.9 | 149.4 | 115.1 | 35 | 15.6 | 30.5 | 199.1 | 0.044 | 4.54 | 4.51 | 421.3 | 170.2 | 14.31 | 14.16 |  | 2789.9 | 2647.2 | 151.1
19.825 | 3898 | 250 | 149.5 | 115.2 | 35 | 15.6 | 30.5 | 199.3 | 0.045 | 4.53 | 4.51 | 422.4 | 170.2 | 14.32 | 14.16 |  | 2734.5 | 2772.3 | 151.1
19.8333 | 3900 | 249.5 | 149.3 | 115.3 | 35 | 15.5 | 30.5 | 200.3 | 0.051 | 4.51 | 4.48 | 421.2 | 170.1 | 14.32 | 14.15 |  | 2792.1 | 2684.4 | 151
19.8417 | 3898 | 249.6 | 149.5 | 115.4 | 35 | 15.5 | 30.5 | 200.2 | 0.055 | 4.52 | 4.49 | 421.1 | 170.2 | 14.33 | 14.15 |  | 2668.5 | 2686.1 | 151.1
19.85 | 3897 | 249.9 | 149.5 | 115.4 | 35 | 15.5 | 30.5 | 197.8 | 0.054 | 4.47 | 4.49 | 421.2 | 170.2 | 14.34 | 14.16 |  | 2669.1 | 2698.8 | 151.2
19.8583 | 3899 | 250.5 | 149.4 | 115.2 | 34.9 | 15.6 | 30.5 | 200 | 0.052 | 4.47 | 4.54 | 420.8 | 169.8 | 14.34 | 14.13 |  | 2823.1 | 2712.4 | 151.2
19.8667 | 3899 | 250.5 | 149.3 | 115.1 | 34.9 | 15.6 | 30.5 | 199.2 | 0.05 | 4.53 | 4.56 | 420.9 | 170 | 14.32 | 14.16 |  | 2727.6 | 2700.5 | 151.2
19.875 | 3900 | 250.3 | 149.2 | 115 | 34.9 | 15.6 | 30.4 | 201.9 | 0.051 | 4.47 | 4.53 | 421.2 | 170.1 | 14.35 | 14.16 |  | 2744.9 | 2719.5 | 151.1
19.8833 | 3899 | 250.5 | 149.1 | 114.9 | 35.1 | 15.5 | 30.5 | 201 | 0.052 | 4.55 | 4.5 | 421.1 | 170.2 | 14.32 | 14.11 |  | 2679.2 | 2668.7 | 151
19.8917 | 3899 | 250.5 | 149.1 | 114.9 | 35.1 | 15.5 | 30.5 | 199.3 | 0.048 | 4.49 | 4.55 | 422 | 170 | 14.33 | 14.15 |  | 2761.7 | 2706.1 | 150.9
19.9 | 3898 | 249.8 | 149.1 | 114.9 | 35.1 | 15.5 | 30.5 | 200.3 | 0.05 | 4.53 | 4.48 | 421 | 169.8 | 14.32 | 14.16 |  | 2747.5 | 2631.9 | 151
19.9083 | 3898 | 250.1 | 149.1 | 114.8 | 35 | 15.5 | 30.5 | 200.2 | 0.049 | 4.49 | 4.49 | 421.3 | 170.2 | 14.32 | 14.17 |  | 2660.5 | 2617.2 | 150.9
19.9167 | 3901 | 249.6 | 149.1 | 114.8 | 34.9 | 15.5 | 30.4 | 200 | 0.052 | 4.5 | 4.5 | 422.2 | 170.3 | 14.35 | 14.16 |  | 2648.2 | 2595.4 | 150.8
19.925 | 3899 | 249.6 | 149.1 | 114.7 | 34.9 | 15.5 | 30.5 | 199 | 0.05 | 4.57 | 4.5 | 421.3 | 170.6 | 14.31 | 14.15 |  | 2775.2 | 2677 | 150.8
19.9333 | 3899 | 250.5 | 149.1 | 114.7 | 34.9 | 15.5 | 30.4 | 199 | 0.046 | 4.46 | 4.47 | 421.4 | 170.2 | 14.35 | 14.14 |  | 2774.1 | 2718.7 | 150.8
19.9417 | 3899 | 249.5 | 149 | 114.9 | 35 | 15.5 | 30.4 | 200.7 | 0.049 | 4.48 | 4.51 | 421.5 | 169.8 | 14.32 | 14.15 |  | 2639.2 | 2627.8 | 150.8
19.95 | 3898 | 250.6 | 149.1 | 115.1 | 35 | 15.5 | 30.3 | 201.9 | 0.05 | 4.51 | 4.49 | 421.4 | 169.6 | 14.35 | 14.14 |  | 2678.4 | 2745.8 | 150.9
19.9583 | 3902 | 249.6 | 149.3 | 115.2 | 35 | 15.5 | 30.3 | 198.5 | 0.047 | 4.49 | 4.54 | 421.8 | 169.9 | 14.33 | 14.13 |  | 2744.6 | 2618.8 | 151
19.9667 | 3899 | 250 | 149.3 | 115.3 | 35.1 | 15.5 | 30.3 | 199.8 | 0.052 | 4.52 | 4.5 | 421.9 | 169.8 | 14.33 | 14.15 |  | 2658.5 | 2644.8 | 151
19.975 | 3901 | 250.2 | 149.3 | 115.4 | 35.1 | 15.5 | 30.2 | 198.9 | 0.049 | 4.52 | 4.53 | 421.4 | 169.7 | 14.31 | 14.15 |  | 2713.8 | 2673.7 | 151
19.9833 | 3901 | 250.1 | 149.4 | 115.3 | 35 | 15.5 | 30.2 | 200.8 | 0.054 | 4.53 | 4.55 | 421.8 | 169.6 | 14.31 | 14.15 |  | 2781.3 | 2710.3 | 151.2
19.9917 | 3902 | 249.5 | 149.5 | 115.2 | 34.9 | 15.5 | 30.1 | 199.5 | 0.056 | 4.51 | 4.51 | 421.6 | 169.4 | 14.32 | 14.15 |  | 2844.8 | 2619.7 | 151.2
20 | 3901 | 249.6 | 149.4 | 115 | 34.9 | 15.6 | 30.1 | 200.2 | 0.055 | 4.48 | 4.49 | 421.7 | 169.6 | 14.35 | 14.17 |  | 2690.2 | 2742.8 | 151.2
20.0083 | 3899 | 250.1 | 150.1 | 115.2 | 35.1 | 15.4 | 29.7 | 199.7 | 0.051 | 4.46 | 4.51 | 421.9 | 169.7 | 14.34 | 14.15 |  | 2651.5 | 2673.5 | 151.3
20.0167 | 3902 | 250.5 | 150.2 | 115.4 | 35 | 15.4 | 29.7 | 200.7 | 0.053 | 4.54 | 4.49 | 421 | 169.4 | 14.35 | 14.14 |  | 2626.8 | 2763.1 | 151.5
20.025 | 3901 | 250.6 | 150 | 115.5 | 34.9 | 15.5 | 29.7 | 201.8 | 0.049 | 4.53 | 4.54 | 422.2 | 169.5 | 14.34 | 14.14 |  | 2787.8 | 2752.6 | 151.5
20.0333 | 3900 | 250.5 | 150 | 115.3 | 34.8 | 15.5 | 29.7 | 200.3 | 0.05 | 4.47 | 4.52 | 421.9 | 169.8 | 14.38 | 14.16 |  | 2754.8 | 2781.1 | 151.5
20.0417 | 3900 | 250.3 | 149.3 | 115 | 34.9 | 15.5 | 29.7 | 200.1 | 0.053 | 4.46 | 4.51 | 421.2 | 170.8 | 14.36 | 14.16 |  | 2735.9 | 2724.5 | 151.4
20.05 | 3901 | 250.5 | 149.3 | 114.8 | 35 | 15.5 | 29.8 | 200.1 | 0.05 | 4.52 | 4.49 | 422.6 | 170.2 | 14.37 | 14.14 |  | 2774.2 | 2815.4 | 151.2
20.0583 | 3901 | 250.3 | 149.4 | 114.8 | 35.1 | 15.5 | 29.8 | 200.1 | 0.05 | 4.54 | 4.53 | 422.2 | 170.6 | 14.35 | 14.16 |  | 2839.4 | 2790.8 | 151.2
20.0667 | 3900 | 249.9 | 148.6 | 114.7 | 35.1 | 15.5 | 29.8 | 199.9 | 0.051 | 4.54 | 4.51 | 422.4 | 170.3 | 14.35 | 14.16 |  | 2849.6 | 2782.2 | 150.9
20.075 | 3902 | 250.7 | 148.5 | 114.7 | 35.1 | 15.5 | 29.8 | 201.2 | 0.048 | 4.52 | 4.54 | 423.2 | 170.1 | 14.37 | 14.14 |  | 2740.1 | 2726 | 150.7
20.0833 | 3900 | 250.1 | 148.4 | 114.7 | 35 | 15.5 | 29.9 | 201.3 | 0.049 | 4.51 | 4.48 | 421.7 | 169.9 | 14.36 | 14.18 |  | 2710.7 | 2835.5 | 150.6
20.0917 | 3904 | 249.9 | 148.5 | 114.9 | 35 | 15.5 | 29.9 | 200.2 | 0.052 | 4.48 | 4.49 | 421.3 | 170.1 | 14.35 | 14.15 |  | 2866.6 | 2730.6 | 150.5
20.1 | 3901 | 250.1 | 149 | 115.1 | 35 | 15.6 | 29.9 | 199.2 | 0.054 | 4.52 | 4.48 | 421.5 | 169.6 | 14.35 | 14.16 |  | 2706.4 | 2753.2 | 150.8
20.1083 | 3899 | 250.3 | 149.2 | 115.1 | 35 | 15.5 | 29.9 | 199.7 | 0.048 | 4.53 | 4.51 | 420.4 | 170.2 | 14.37 | 14.15 |  | 2846 | 2703.6 | 150.9
20.1167 | 3900 | 249.9 | 149.5 | 115.2 | 35 | 15.6 | 29.9 | 200.7 | 0.05 | 4.49 | 4.46 | 421.2 | 170 | 14.35 | 14.17 |  | 2838.1 | 2746.9 | 151.1
20.125 | 3899 | 249.8 | 149.6 | 115.3 | 34.9 | 15.5 | 29.9 | 200.6 | 0.053 | 4.51 | 4.48 | 421.7 | 169.7 | 14.36 | 14.17 |  | 2845.5 | 2759.3 | 151.3
20.1333 | 3898 | 250.3 | 149.8 | 115.4 | 35 | 15.5 | 29.9 | 199.8 | 0.052 | 4.5 | 4.5 | 421.3 | 169.7 | 14.36 | 14.14 |  | 2680.6 | 2740 | 151.4
20.1417 | 3899 | 249.8 | 149.9 | 115.3 | 35 | 15.6 | 29.9 | 199.3 | 0.05 | 4.47 | 4.52 | 421.5 | 169.4 | 14.35 | 14.15 |  | 2737.5 | 2708.5 | 151.4
20.15 | 3899 | 250.4 | 149.5 | 115.1 | 35 | 15.6 | 29.9 | 200.5 | 0.052 | 4.49 | 4.52 | 421.7 | 170 | 14.34 | 14.18 |  | 2759.4 | 2767.6 | 151.3
20.1583 | 3899 | 250.5 | 148.9 | 115 | 35 | 15.6 | 29.9 | 200.7 | 0.051 | 4.56 | 4.46 | 421.9 | 169.5 | 14.34 | 14.15 |  | 2784.1 | 2755.1 | 151.2
20.1667 | 3900 | 250 | 148.3 | 114.9 | 35.1 | 15.6 | 29.9 | 199.6 | 0.045 | 4.48 | 4.55 | 421.3 | 169.7 | 14.35 | 14.15 |  | 2700.6 | 2685.7 | 150.9
20.175 | 3899 | 249.6 | 148.7 | 114.8 | 35 | 15.6 | 30 | 199 | 0.049 | 4.5 | 4.53 | 421.6 | 169.6 | 14.36 | 14.15 |  | 2710 | 2670.9 | 150.9
20.1833 | 3900 | 251 | 148.4 | 114.8 | 35 | 15.6 | 30 | 198.6 | 0.05 | 4.53 | 4.48 | 421.8 | 169.9 | 14.34 | 14.17 |  | 2776.5 | 2741.8 | 150.7
20.1917 | 3899 | 250.5 | 148.5 | 114.7 | 34.9 | 15.6 | 29.9 | 199.1 | 0.052 | 4.5 | 4.48 | 421.5 | 169.7 | 14.32 | 14.14 |  | 2698.8 | 2841.9 | 150.7
20.2 | 3900 | 250.1 | 148.6 | 114.6 | 34.9 | 15.5 | 29.9 | 200.2 | 0.051 | 4.54 | 4.5 | 421.9 | 170.2 | 14.34 | 14.14 |  | 2775.8 | 2710.4 | 150.7
20.2083 | 3899 | 250.3 | 148.6 | 114.6 | 35 | 15.6 | 29.9 | 200.5 | 0.05 | 4.51 | 4.47 | 422.1 | 169.9 | 14.33 | 14.14 |  | 2781.9 | 2673.8 | 150.6
20.2167 | 3899 | 249.8 | 148.8 | 114.9 | 35 | 15.6 | 29.9 | 199.2 | 0.05 | 4.48 | 4.51 | 421.4 | 170.2 | 14.34 | 14.14 |  | 2766.7 | 2659.2 | 150.6
20.225 | 3897 | 250 | 149.2 | 115 | 35.1 | 15.6 | 29.9 | 200 | 0.05 | 4.48 | 4.44 | 421.3 | 169.6 | 14.35 | 14.18 |  | 2763.1 | 2734.8 | 150.8
20.2333 | 3899 | 249.5 | 149.5 | 115.2 | 35 | 15.6 | 29.9 | 200.6 | 0.051 | 4.54 | 4.5 | 422.6 | 170 | 14.33 | 14.13 |  | 2654.8 | 2716.6 | 151
20.2417 | 3899 | 250.4 | 149.5 | 115.3 | 35 | 15.6 | 29.9 | 200.6 | 0.05 | 4.51 | 4.48 | 422 | 169.6 | 14.33 | 14.13 |  | 2752.2 | 2748.3 | 151.1
20.25 | 3898 | 250.1 | 149.6 | 115.4 | 35 | 15.6 | 29.9 | 200.6 | 0.052 | 4.51 | 4.49 | 421.8 | 170.1 | 14.34 | 14.16 |  | 2747.5 | 2683.1 | 151.3
20.2583 | 3899 | 250.3 | 149.7 | 115.5 | 35 | 15.6 | 29.9 | 199.8 | 0.052 | 4.45 | 4.55 | 421.9 | 169.5 | 14.34 | 14.14 |  | 2751.8 | 2695.7 | 151.3
20.2667 | 3900 | 250.3 | 149.6 | 115.1 | 35.1 | 15.6 | 29.9 | 199.6 | 0.05 | 4.51 | 4.54 | 422.1 | 170 | 14.35 | 14.17 |  | 2762.4 | 2834.2 | 151.4
20.275 | 3899 | 250.1 | 149.8 | 114.8 | 35.1 | 15.6 | 29.9 | 199.9 | 0.053 | 4.5 | 4.5 | 421.5 | 170 | 14.37 | 14.15 |  | 2610.5 | 2751.6 | 151.4
20.2833 | 3898 | 249.9 | 149.1 | 114.7 | 35 | 15.5 | 29.9 | 200.1 | 0.053 | 4.46 | 4.54 | 422.1 | 170.6 | 14.33 | 14.14 |  | 2764.1 | 2700.6 | 151.2
20.2917 | 3899 | 250.9 | 149 | 114.6 | 35 | 15.5 | 29.8 | 201.2 | 0.054 | 4.5 | 4.54 | 421.8 | 170.6 | 14.34 | 14.16 |  | 2686.4 | 2688.3 | 151
20.3 | 3900 | 250.3 | 148.9 | 114.6 | 34.9 | 15.5 | 29.8 | 199.5 | 0.05 | 4.51 | 4.48 | 422 | 170.7 | 14.32 | 14.15 |  | 2735.2 | 2650.4 | 150.9
20.3083 | 3900 | 249.8 | 149 | 114.7 | 35 | 15.5 | 29.9 | 199.6 | 0.047 | 4.57 | 4.51 | 421.9 | 171.1 | 14.35 | 14.12 |  | 2653.1 | 2735.2 | 151
20.3167 | 3901 | 250.2 | 148.9 | 114.9 | 35 | 15.5 | 29.9 | 200 | 0.049 | 4.48 | 4.51 | 422.5 | 170.6 | 14.34 | 14.16 |  | 2798.3 | 2755.7 | 151
20.325 | 3901 | 250.3 | 148.8 | 115.1 | 35 | 15.5 | 29.9 | 200.1 | 0.048 | 4.48 | 4.51 | 421.8 | 170.3 | 14.33 | 14.14 |  | 2730.5 | 2703.1 | 150.9
20.3333 | 3901 | 250 | 148.9 | 115.3 | 35.1 | 15.5 | 30 | 201.8 | 0.046 | 4.51 | 4.51 | 421.9 | 170.4 | 14.32 | 14.14 |  | 2655.4 | 2675.4 | 151
20.3417 | 3900 | 250.1 | 149 | 115.4 | 35.2 | 15.5 | 30 | 200.1 | 0.038 | 4.49 | 4.51 | 421.9 | 170.6 | 14.32 | 14.12 |  | 2682.3 | 2784 | 150.9
20.35 | 3903 | 249.6 | 149 | 115.5 | 35.2 | 15.6 | 30 | 199.2 | 0.042 | 4.52 | 4.46 | 422.5 | 170 | 14.32 | 14.13 |  | 2671.6 | 2747.8 | 151
20.3583 | 3899 | 249.8 | 149.1 | 115.4 | 35 | 15.6 | 30 | 198.5 | 0.045 | 4.5 | 4.54 | 421.7 | 170.2 | 14.33 | 14.16 |  | 2797.6 | 2792.4 | 151.1
20.3667 | 3901 | 249.4 | 149.1 | 115.1 | 34.8 | 15.6 | 30 | 201.9 | 0.047 | 4.48 | 4.51 | 422.4 | 170.3 | 14.36 | 14.13 |  | 2689.9 | 2644.7 | 151.1
20.375 | 3901 | 249.9 | 149.2 | 115 | 34.8 | 15.7 | 30 | 197.5 | 0.049 | 4.48 | 4.54 | 421.3 | 169.8 | 14.33 | 14.15 |  | 2786.9 | 2734 | 151.2
20.3833 | 3900 | 250.4 | 149 | 114.9 | 34.9 | 15.7 | 30 | 200 | 0.048 | 4.46 | 4.52 | 421.3 | 170.1 | 14.33 | 14.14 |  | 2895.7 | 2759.5 | 151
20.3917 | 3900 | 249.8 | 149 | 114.7 | 35 | 15.7 | 30 | 200.8 | 0.051 | 4.5 | 4.48 | 421 | 171 | 14.34 | 14.14 |  | 2762.8 | 2674.5 | 151.1
20.4 | 3902 | 250.4 | 149.1 | 114.7 | 35.1 | 15.7 | 30 | 200.5 | 0.05 | 4.5 | 4.47 | 421.8 | 170.2 | 14.35 | 14.13 |  | 2787.7 | 2735.3 | 151
20.4083 | 3900 | 250.3 | 149.1 | 114.7 | 35.1 | 15.7 | 30 | 200.7 | 0.05 | 4.55 | 4.45 | 421.2 | 169.7 | 14.34 | 14.11 |  | 2755.5 | 2729.3 | 151
20.4167 | 3898 | 249.9 | 149.1 | 114.6 | 35.1 | 15.7 | 30.1 | 198.8 | 0.05 | 4.48 | 4.53 | 421.5 | 169.9 | 14.35 | 14.16 |  | 2854.6 | 2745.8 | 151.1
20.425 | 3900 | 249.8 | 148.9 | 114.7 | 35.1 | 15.7 | 30 | 201.5 | 0.05 | 4.45 | 4.56 | 420.7 | 169.6 | 14.33 | 14.16 |  | 2836.2 | 2800.6 | 150.9
20.4333 | 3898 | 250.8 | 149 | 115 | 35 | 15.7 | 30 | 199.6 | 0.052 | 4.51 | 4.52 | 421 | 169.5 | 14.34 | 14.13 |  | 2764.1 | 2720.4 | 150.9
20.4417 | 3898 | 250.4 | 149 | 115.2 | 34.8 | 15.6 | 30 | 200 | 0.052 | 4.47 | 4.5 | 422.4 | 168.9 | 14.34 | 14.16 |  | 2750.7 | 2756.8 | 150.9
20.45 | 3900 | 250.1 | 149 | 115.2 | 34.9 | 15.6 | 29.9 | 199.7 | 0.051 | 4.54 | 4.51 | 420.9 | 169.6 | 14.35 | 14.16 |  | 2756.2 | 2764.6 | 151
20.4583 | 3901 | 250.5 | 149.4 | 115.3 | 34.8 | 15.6 | 29.9 | 200.4 | 0.049 | 4.54 | 4.47 | 421.2 | 169.2 | 14.35 | 14.16 |  | 2804.9 | 2769.2 | 151.1
20.4667 | 3899 | 250.2 | 149.7 | 115.4 | 35 | 15.6 | 29.9 | 200.8 | 0.049 | 4.48 | 4.48 | 421.4 | 169.2 | 14.33 | 14.12 |  | 2818 | 2735 | 151.3
20.475 | 3898 | 250 | 149.7 | 115.4 | 35.1 | 15.6 | 29.9 | 199.8 | 0.05 | 4.53 | 4.5 | 421.2 | 169.5 | 14.38 | 14.15 |  | 2742.4 | 2746.1 | 151.3
20.4833 | 3902 | 249.9 | 149.7 | 115.2 | 35.2 | 15.6 | 29.9 | 200 | 0.048 | 4.51 | 4.5 | 421.2 | 169.4 | 14.37 | 14.17 |  | 2790.1 | 2725.2 | 151.4
20.4917 | 3898 | 250.5 | 148.4 | 115.1 | 35.1 | 15.5 | 29.9 | 198.8 | 0.048 | 4.53 | 4.46 | 421.3 | 169.3 | 14.33 | 14.15 |  | 2771 | 2825.2 | 151
20.5 | 3900 | 250.8 | 148.4 | 115 | 35 | 15.5 | 29.9 | 199.3 | 0.049 | 4.49 | 4.48 | 421.1 | 169.2 | 14.32 | 14.13 |  | 2813.3 | 2715.2 | 150.8
20.5083 | 3900 | 250.4 | 148.4 | 114.9 | 34.9 | 15.5 | 29.9 | 201.2 | 0.051 | 4.53 | 4.55 | 421.8 | 169.8 | 14.34 | 14.16 |  | 2720.9 | 2692.2 | 150.8
20.5167 | 3899 | 250 | 148.3 | 114.8 | 34.9 | 15.5 | 29.9 | 200.1 | 0.049 | 4.52 | 4.47 | 421.6 | 169.9 | 14.34 | 14.16 |  | 2711.4 | 2613.3 | 150.6
20.525 | 3900 | 250.7 | 148.5 | 114.7 | 34.9 | 15.5 | 29.9 | 199.7 | 0.052 | 4.49 | 4.5 | 422.1 | 170.3 | 14.31 | 14.14 |  | 2722.2 | 2718.7 | 150.6
20.5333 | 3898 | 250.3 | 148.4 | 114.6 | 35 | 15.5 | 30 | 198.8 | 0.052 | 4.5 | 4.49 | 421.7 | 170 | 14.31 | 14.12 |  | 2805.4 | 2791.3 | 150.6
20.5417 | 3900 | 250.2 | 148.5 | 114.5 | 35.1 | 15.5 | 30 | 200.5 | 0.053 | 4.5 | 4.52 | 421.9 | 170.5 | 14.31 | 14.11 |  | 2737.2 | 2630.7 | 150.6
20.55 | 3900 | 250.8 | 148.8 | 114.7 | 35.1 | 15.5 | 30 | 199.5 | 0.048 | 4.51 | 4.5 | 422.1 | 170 | 14.31 | 14.16 |  | 2684.8 | 2775.3 | 150.6
20.5583 | 3900 | 250.2 | 149.1 | 114.9 | 35.1 | 15.5 | 30 | 199.6 | 0.052 | 4.53 | 4.52 | 421.9 | 170.5 | 14.35 | 14.16 |  | 2782.5 | 2713.9 | 150.8
20.5667 | 3900 | 249.3 | 149.3 | 115.1 | 35 | 15.5 | 30 | 200.3 | 0.053 | 4.49 | 4.52 | 422 | 170 | 14.32 | 14.12 |  | 2685.2 | 2700.9 | 151
20.575 | 3900 | 250 | 149.5 | 115.2 | 34.9 | 15.5 | 30 | 200.6 | 0.05 | 4.5 | 4.48 | 421.2 | 170.1 | 14.31 | 14.13 |  | 2714 | 2678.2 | 151.1
20.5833 | 3899 | 250.3 | 149.6 | 115.3 | 34.9 | 15.5 | 30 | 200.5 | 0.052 | 4.53 | 4.56 | 422.1 | 169.9 | 14.29 | 14.13 |  | 2741.4 | 2657.8 | 151.2
20.5917 | 3902 | 250.6 | 149.5 | 115.4 | 34.9 | 15.5 | 30 | 199.2 | 0.05 | 4.45 | 4.56 | 422.3 | 170.2 | 14.34 | 14.13 |  | 2809.6 | 2744.9 | 151.3
20.6 | 3900 | 249.7 | 149.7 | 115.5 | 35 | 15.5 | 30 | 197.9 | 0.053 | 4.42 | 4.5 | 421.9 | 169.6 | 14.33 | 14.11 |  | 2870.6 | 2687.5 | 151.4
20.6083 | 3900 | 249.9 | 149.6 | 115.2 | 35 | 15.5 | 30 | 201.2 | 0.048 | 4.49 | 4.52 | 422.1 | 169.5 | 14.32 | 14.14 |  | 2704.4 | 2686.7 | 151.4
20.6167 | 3901 | 250.2 | 149.5 | 115 | 35.1 | 15.5 | 30 | 200.6 | 0.05 | 4.51 | 4.5 | 421.7 | 169.8 | 14.33 | 14.13 |  | 2752.7 | 2672.1 | 151.3
20.625 | 3901 | 250.4 | 149.3 | 114.8 | 35 | 15.5 | 30 | 199.5 | 0.051 | 4.54 | 4.5 | 421.7 | 172.9 | 14.35 | 14.15 |  | 2735.1 | 2713.9 | 151.2
20.6333 | 3901 | 249.7 | 149.1 | 114.8 | 35 | 15.5 | 30 | 198.4 | 0.048 | 4.51 | 4.5 | 421.7 | 170.5 | 14.34 | 14.14 |  | 2850.9 | 2697.2 | 151.2
20.6417 | 3901 | 249.9 | 148.9 | 114.7 | 35 | 15.5 | 30 | 198.8 | 0.048 | 4.43 | 4.49 | 422.1 | 170.2 | 14.35 | 14.15 |  | 2727.5 | 2736 | 151
20.65 | 3900 | 249.2 | 148.6 | 114.7 | 35 | 15.5 | 30.1 | 200.9 | 0.051 | 4.5 | 4.54 | 421.7 | 170.5 | 14.35 | 14.14 |  | 2724.1 | 2687.6 | 150.8
20.6583 | 3902 | 250.3 | 148.6 | 114.6 | 34.9 | 15.5 | 30 | 199.5 | 0.05 | 4.5 | 4.5 | 421.6 | 170.7 | 14.34 | 14.13 |  | 2697.2 | 2699.7 | 150.6
20.6667 | 3901 | 250.4 | 148.5 | 114.7 | 34.9 | 15.5 | 30.1 | 200.8 | 0.049 | 4.46 | 4.5 | 421.8 | 170.2 | 14.35 | 14.14 |  | 2827.9 | 2812.3 | 150.6
20.675 | 3901 | 250.1 | 148.6 | 115 | 35 | 15.5 | 30.1 | 200.3 | 0.048 | 4.51 | 4.49 | 421.7 | 170.3 | 14.34 | 14.15 |  | 2860 | 2789.8 | 150.6
20.6833 | 3901 | 249.8 | 148.8 | 115.1 | 35.1 | 15.5 | 30.1 | 200.7 | 0.051 | 4.51 | 4.55 | 421.9 | 169.8 | 14.33 | 14.15 |  | 2760.4 | 2792.9 | 150.7
20.6917 | 3901 | 250 | 149.2 | 115.2 | 35 | 15.5 | 30.1 | 199.9 | 0.049 | 4.47 | 4.46 | 421.4 | 169.7 | 14.33 | 14.12 |  | 2753.5 | 2733 | 150.9
20.7 | 3902 | 250.3 | 149.4 | 115.3 | 35 | 15.5 | 30.1 | 199.1 | 0.053 | 4.55 | 4.5 | 421.2 | 169.7 | 14.32 | 14.16 |  | 2776 | 2792.4 | 151.1
20.7083 | 3900 | 250.6 | 149.5 | 115.3 | 35 | 15.5 | 30.1 | 200.7 | 0.052 | 4.51 | 4.54 | 421.7 | 169.7 | 14.34 | 14.14 |  | 2920.8 | 2740.3 | 151.1
20.7167 | 3900 | 249.9 | 149.4 | 115.4 | 34.9 | 15.5 | 30 | 200.7 | 0.049 | 4.47 | 4.5 | 421.2 | 169.6 | 14.35 | 14.15 |  | 2820.2 | 2775.4 | 151.1
20.725 | 3902 | 249.9 | 149.6 | 115.3 | 35 | 15.5 | 30 | 200 | 0.051 | 4.54 | 4.46 | 421.5 | 169.8 | 14.32 | 14.13 |  | 2885.6 | 2740.6 | 151.2
20.7333 | 3901 | 250 | 149.7 | 115.2 | 35 | 15.5 | 30 | 200.4 | 0.047 | 4.46 | 4.5 | 421.1 | 169.5 | 14.31 | 14.14 |  | 2749.3 | 2720.9 | 151.3
20.7417 | 3901 | 249.9 | 149.6 | 115 | 35.1 | 15.6 | 30 | 201.4 | 0.05 | 4.49 | 4.52 | 421.3 | 169.6 | 14.35 | 14.14 |  | 2823.1 | 2715.7 | 151.4
20.75 | 3900 | 249.8 | 149.5 | 114.9 | 35.1 | 15.6 | 30 | 201.5 | 0.049 | 4.45 | 4.51 | 421.2 | 170.3 | 14.32 | 14.13 |  | 2763.8 | 2688.8 | 151.3
20.7583 | 3900 | 250.5 | 149 | 114.9 | 35.1 | 15.6 | 30 | 200.2 | 0.048 | 4.48 | 4.52 | 420.9 | 170.4 | 14.35 | 14.14 |  | 2904.5 | 2798 | 151.1
20.7667 | 3899 | 250.2 | 149.1 | 114.8 | 35.1 | 15.5 | 30.1 | 200.7 | 0.051 | 4.47 | 4.52 | 420.7 | 170 | 14.33 | 14.12 |  | 2779.4 | 2764 | 151.1
20.775 | 3901 | 249.5 | 148.8 | 114.8 | 35 | 15.6 | 30 | 201.8 | 0.052 | 4.47 | 4.5 | 421 | 171.3 | 14.33 | 14.15 |  | 2729.8 | 2729.1 | 150.9
20.7833 | 3899 | 250.4 | 148.6 | 114.7 | 35 | 15.5 | 30 | 200.6 | 0.05 | 4.48 | 4.51 | 420.9 | 170.5 | 14.35 | 14.15 |  | 2780.3 | 2786.3 | 150.8
20.7917 | 3901 | 250.2 | 148.5 | 114.7 | 34.9 | 15.6 | 30 | 199.5 | 0.049 | 4.47 | 4.48 | 421.4 | 170.4 | 14.33 | 14.16 |  | 2636.6 | 2765.5 | 150.7
20.8 | 3899 | 250.4 | 148.5 | 114.7 | 35 | 15.6 | 30.1 | 200.6 | 0.052 | 4.46 | 4.47 | 421.3 | 170.2 | 14.34 | 14.11 |  | 2727.9 | 2727.4 | 150.6
20.8083 | 3900 | 250 | 148.5 | 114.9 | 35 | 15.5 | 30.1 | 198.5 | 0.049 | 4.52 | 4.5 | 421.1 | 170 | 14.33 | 14.14 |  | 2658.5 | 2679.2 | 150.6
20.8167 | 3899 | 250.4 | 148.9 | 115 | 35 | 15.5 | 30 | 199.3 | 0.051 | 4.55 | 4.49 | 421.5 | 169.8 | 14.35 | 14.14 |  | 2697.4 | 2715.5 | 150.7
20.825 | 3900 | 249.7 | 149.1 | 115.1 | 35.1 | 15.5 | 30.1 | 199 | 0.047 | 4.49 | 4.5 | 420.7 | 170.1 | 14.36 | 14.16 |  | 2709.9 | 2721.3 | 150.8
20.8333 | 3900 | 250.4 | 149.3 | 115.2 | 35 | 15.5 | 30 | 198.5 | 0.049 | 4.48 | 4.53 | 421.4 | 169.7 | 14.33 | 14.12 |  | 2691.8 | 2712.4 | 151.1
20.8417 | 3900 | 249.9 | 149.2 | 115.2 | 35 | 15.5 | 30.1 | 201.8 | 0.051 | 4.47 | 4.48 | 421.3 | 170.2 | 14.35 | 14.14 |  | 2685.6 | 2712 | 151
20.85 | 3900 | 250.5 | 149.4 | 115.3 | 35 | 15.5 | 30.1 | 200.3 | 0.052 | 4.55 | 4.49 | 421.3 | 170.1 | 14.34 | 14.15 |  | 2748.4 | 2654.2 | 151.1
20.8583 | 3899 | 250.6 | 149.5 | 115.3 | 35 | 15.5 | 30.1 | 200.2 | 0.052 | 4.52 | 4.51 | 422.1 | 170 | 14.33 | 14.14 |  | 2756.9 | 2769.7 | 151.2
20.8667 | 3899 | 250.8 | 149.5 | 115.3 | 35 | 15.5 | 30.1 | 199.2 | 0.051 | 4.5 | 4.48 | 421.5 | 169.5 | 14.32 | 14.13 |  | 2765.4 | 2740.3 | 151.3
20.875 | 3900 | 250.2 | 149.5 | 115.1 | 35 | 15.5 | 30.1 | 198.8 | 0.05 | 4.48 | 4.52 | 422 | 169.9 | 14.32 | 14.15 |  | 2680.6 | 2653.6 | 151.3
20.8833 | 3898 | 250.4 | 149.6 | 115 | 34.9 | 15.5 | 30.1 | 199.5 | 0.053 | 4.54 | 4.53 | 422.3 | 169.6 | 14.33 | 14.14 |  | 2716.2 | 2688.2 | 151.2
20.8917 | 3901 | 250.2 | 149.4 | 114.8 | 34.9 | 15.5 | 30.1 | 198.8 | 0.049 | 4.52 | 4.48 | 421.2 | 170.1 | 14.33 | 14.14 |  | 2663.3 | 2762.5 | 151.2
20.9 | 3900 | 249.8 | 149.4 | 114.7 | 35 | 15.5 | 30.1 | 199 | 0.044 | 4.48 | 4.5 | 421.8 | 170.2 | 14.33 | 14.14 |  | 2749.2 | 2694.8 | 151.1
20.9083 | 3900 | 250.7 | 149.4 | 114.7 | 35.1 | 15.5 | 30.1 | 199.5 | 0.051 | 4.53 | 4.47 | 421.6 | 170.2 | 14.34 | 14.14 |  | 2668.7 | 2768.4 | 151.2
20.9167 | 3899 | 249.8 | 149.2 | 114.7 | 35.1 | 15.5 | 30.1 | 201.5 | 0.05 | 4.53 | 4.54 | 421.9 | 169.7 | 14.33 | 14.14 |  | 2680.3 | 2672.1 | 151
20.925 | 3900 | 250.4 | 149.1 | 114.6 | 35 | 15.5 | 30.1 | 198.7 | 0.049 | 4.49 | 4.54 | 421.9 | 170.2 | 14.32 | 14.16 |  | 2703 | 2635.8 | 150.9
20.9333 | 3900 | 250.3 | 149.1 | 114.8 | 35 | 15.5 | 30 | 200.8 | 0.05 | 4.48 | 4.51 | 421.5 | 169.9 | 14.35 | 14.16 |  | 2740 | 2792.8 | 150.9
20.9417 | 3900 | 250.6 | 149.2 | 115 | 34.9 | 15.5 | 30.1 | 200.1 | 0.05 | 4.55 | 4.49 | 422 | 169.9 | 14.32 | 14.13 |  | 2679.6 | 2773.7 | 150.9
20.95 | 3901 | 249.9 | 149.3 | 115.1 | 34.9 | 15.5 | 30.1 | 198.7 | 0.052 | 4.49 | 4.49 | 421.8 | 169.7 | 14.32 | 14.14 |  | 2767.6 | 2704 | 151
20.9583 | 3899 | 249.8 | 149.3 | 115.2 | 35 | 15.5 | 30 | 199.8 | 0.044 | 4.51 | 4.54 | 422.3 | 170.1 | 14.32 | 14.14 |  | 2662.4 | 2726.1 | 151
20.9667 | 3900 | 249.6 | 149.4 | 115.2 | 35.1 | 15.5 | 30 | 198.8 | 0.045 | 4.49 | 4.53 | 421.8 | 169.8 | 14.33 | 14.15 |  | 2670.1 | 2684.7 | 151.1
20.975 | 3899 | 249.8 | 149.4 | 115.3 | 35 | 15.5 | 30 | 202.1 | 0.049 | 4.45 | 4.5 | 421.9 | 169.6 | 14.34 | 14.16 |  | 2669.7 | 2643.9 | 151.2
20.9833 | 3899 | 250 | 149.2 | 115.4 | 35 | 15.5 | 30 | 201.1 | 0.053 | 4.5 | 4.5 | 421.8 | 169.4 | 14.32 | 14.11 |  | 2669.8 | 2683.3 | 151.1
20.9917 | 3897 | 250.2 | 148.9 | 115.4 | 35.1 | 15.5 | 30 | 201.3 | 0.048 | 4.53 | 4.49 | 422 | 170.1 | 14.32 | 14.11 |  | 2790.6 | 2708.4 | 151
21 | 3900 | 250.3 | 148.7 | 115.1 | 35.1 | 15.5 | 30 | 199.8 | 0.049 | 4.47 | 4.48 | 421.8 | 169.9 | 14.31 | 14.14 |  | 2745.9 | 2657.5 | 150.9
21.0083 | 3899 | 250 | 148.6 | 115 | 35 | 15.6 | 30 | 200.6 | 0.051 | 4.51 | 4.48 | 422.1 | 170.2 | 14.34 | 14.14 |  | 2692.2 | 2724 | 150.8
21.0167 | 3899 | 249.8 | 148.6 | 114.9 | 34.9 | 15.5 | 30 | 200.6 | 0.052 | 4.52 | 4.51 | 422 | 169.8 | 14.35 | 14.16 |  | 2850.1 | 2633.5 | 150.7
21.025 | 3901 | 250.6 | 148.5 | 114.7 | 34.9 | 15.6 | 30.1 | 201.5 | 0.05 | 4.5 | 4.51 | 422.1 | 170.5 | 14.32 | 14.13 |  | 2760.5 | 2751 | 150.7
21.0333 | 3901 | 249.9 | 148.5 | 114.7 | 34.9 | 15.6 | 30 | 199 | 0.051 | 4.54 | 4.48 | 421.9 | 169.9 | 14.32 | 14.15 |  | 2764.9 | 2694.6 | 150.6
21.0417 | 3900 | 250.4 | 148.6 | 114.7 | 35 | 15.6 | 30.1 | 199.9 | 0.05 | 4.53 | 4.49 | 421.9 | 170.2 | 14.32 | 14.16 |  | 2760.3 | 2752.8 | 150.6
21.05 | 3901 | 250.3 | 149 | 114.6 | 35.1 | 15.6 | 30 | 199.3 | 0.051 | 4.51 | 4.54 | 421.4 | 169.6 | 14.33 | 14.1 |  | 2790.5 | 2642.8 | 150.8
21.0583 | 3902 | 249.5 | 149.1 | 114.8 | 35.1 | 15.6 | 30.1 | 201.1 | 0.049 | 4.48 | 4.51 | 422 | 170.3 | 14.33 | 14.13 |  | 2881.5 | 2726.1 | 150.8
21.0667 | 3900 | 249.8 | 149.3 | 115 | 35 | 15.6 | 30.2 | 199 | 0.051 | 4.49 | 4.53 | 421.7 | 169.9 | 14.32 | 14.13 |  | 2834.7 | 2688.2 | 150.9
21.075 | 3900 | 250.3 | 149.5 | 115.1 | 35 | 15.6 | 30.2 | 200 | 0.049 | 4.52 | 4.44 | 421.8 | 169.7 | 14.29 | 14.14 |  | 2723.4 | 2709 | 151
21.0833 | 3900 | 249.7 | 149.5 | 115.2 | 34.9 | 15.6 | 30.2 | 199.3 | 0.051 | 4.46 | 4.46 | 421.7 | 170 | 14.33 | 14.12 |  | 2750.3 | 2681.5 | 151.1
21.0917 | 3903 | 249.7 | 149.6 | 115.2 | 34.9 | 15.6 | 30.2 | 199.2 | 0.05 | 4.48 | 4.44 | 421.7 | 170.1 | 14.34 | 14.13 |  | 2823.5 | 2792 | 151.3
21.1 | 3901 | 249.7 | 149.8 | 115.4 | 35 | 15.6 | 30.2 | 198.6 | 0.05 | 4.46 | 4.5 | 421.5 | 169.7 | 14.33 | 14.14 |  | 2862 | 2773.1 | 151.3
21.1083 | 3902 | 250.1 | 149.8 | 115.4 | 35 | 15.6 | 30.1 | 199.4 | 0.047 | 4.47 | 4.47 | 421.7 | 169.7 | 14.32 | 14.14 |  | 2823.7 | 2688.5 | 151.4
21.1167 | 3903 | 249.5 | 149.8 | 115.2 | 35.1 | 15.6 | 30.2 | 199.5 | 0.047 | 4.47 | 4.45 | 422 | 170 | 14.32 | 14.12 |  | 2746.4 | 2656.5 | 151.5
21.125 | 3902 | 249.3 | 148.9 | 115.1 | 35.1 | 15.6 | 30.2 | 200.4 | 0.054 | 4.49 | 4.5 | 421.6 | 170 | 14.33 | 14.16 |  | 2681.6 | 2732.7 | 151.2
21.1333 | 3901 | 250.5 | 148.6 | 115 | 35 | 15.6 | 30.2 | 199.7 | 0.051 | 4.5 | 4.48 | 421.3 | 169.7 | 14.34 | 14.14 |  | 2794.4 | 2794.9 | 150.9
21.1417 | 3901 | 250.2 | 148.4 | 114.9 | 34.8 | 15.6 | 30.1 | 199.3 | 0.05 | 4.57 | 4.44 | 421.6 | 170 | 14.33 | 14.15 |  | 2913.1 | 2763.9 | 150.8
21.15 | 3903 | 250.2 | 148.4 | 114.8 | 34.9 | 15.6 | 30.1 | 198.7 | 0.054 | 4.49 | 4.48 | 421.7 | 170.3 | 14.34 | 14.12 |  | 2803.6 | 2706 | 150.7
21.1583 | 3900 | 250.3 | 148.3 | 114.7 | 34.9 | 15.6 | 30.1 | 201.3 | 0.048 | 4.54 | 4.47 | 421.1 | 170.2 | 14.32 | 14.12 |  | 2662.7 | 2715.9 | 150.6
21.1667 | 3901 | 249.9 | 148.3 | 114.6 | 35 | 15.6 | 30.1 | 200.6 | 0.048 | 4.44 | 4.48 | 421.5 | 170.1 | 14.33 | 14.13 |  | 2908.3 | 2661.8 | 150.5
21.175 | 3900 | 250.7 | 148.7 | 114.6 | 35.1 | 15.6 | 30.1 | 199.6 | 0.05 | 4.55 | 4.53 | 421.4 | 170.5 | 14.33 | 14.19 |  | 2843.6 | 2812.3 | 150.5
21.1833 | 3901 | 249.7 | 149 | 114.8 | 35.2 | 15.6 | 30.1 | 200.9 | 0.05 | 4.48 | 4.48 | 421.4 | 170 | 14.35 | 14.14 |  | 2852.5 | 2703.4 | 150.7
21.1917 | 3900 | 250.1 | 149.2 | 114.9 | 35.1 | 15.6 | 30.1 | 200 | 0.051 | 4.49 | 4.48 | 421.6 | 170.2 | 14.37 | 14.14 |  | 2814.1 | 2734.5 | 150.8
21.2 | 3899 | 250.3 | 149.4 | 115.1 | 35 | 15.6 | 30.1 | 200.1 | 0.052 | 4.5 | 4.5 | 421.2 | 169.9 | 14.34 | 14.16 |  | 2816.1 | 2714 | 151
21.2083 | 3899 | 249.5 | 149.7 | 115.2 | 34.9 | 15.6 | 30.1 | 200.4 | 0.053 | 4.49 | 4.5 | 421.2 | 169.8 | 14.36 | 14.13 |  | 2745.8 | 2719.9 | 151.1
21.2167 | 3901 | 249.5 | 149.8 | 115.3 | 34.9 | 15.6 | 30.1 | 199.3 | 0.05 | 4.44 | 4.47 | 421 | 169.4 | 14.32 | 14.14 |  | 2826.2 | 2675.1 | 151.3
21.225 | 3901 | 250 | 149.9 | 115.4 | 35 | 15.6 | 30.1 | 200.7 | 0.051 | 4.43 | 4.49 | 421.8 | 169.5 | 14.32 | 14.13 |  | 2810.6 | 2747 | 151.4
21.2333 | 3900 | 249.4 | 149.8 | 115.4 | 35 | 15.5 | 30 | 199.4 | 0.048 | 4.44 | 4.54 | 421.3 | 169.5 | 14.33 | 14.12 |  | 2658.6 | 2651.8 | 151.5
21.2417 | 3898 | 249.9 | 149.8 | 115.3 | 35 | 15.5 | 30 | 199.6 | 0.051 | 4.5 | 4.48 | 420.6 | 170.1 | 14.35 | 14.15 |  | 2869.3 | 2740.9 | 151.5
21.25 | 3900 | 249.7 | 149.2 | 115.1 | 35.1 | 15.5 | 30 | 198.9 | 0.047 | 4.44 | 4.52 | 420.9 | 169.8 | 14.32 | 14.16 |  | 2893.8 | 2682.8 | 151.3
21.2583 | 3898 | 250 | 148.9 | 115 | 35.1 | 15.5 | 30 | 199.7 | 0.051 | 4.51 | 4.52 | 420.9 | 169.6 | 14.34 | 14.14 |  | 2875.6 | 2722.5 | 151.2
21.2667 | 3899 | 249.8 | 148.9 | 114.9 | 35 | 15.5 | 30.1 | 199.2 | 0.053 | 4.49 | 4.54 | 421.1 | 169.9 | 14.33 | 14.14 |  | 2712 | 2779.3 | 151
21.275 | 3901 | 250.2 | 148.6 | 114.9 | 35 | 15.5 | 30 | 199.6 | 0.054 | 4.49 | 4.52 | 421 | 170 | 14.31 | 14.16 |  | 2793.7 | 2772.7 | 150.8
21.2833 | 3898 | 250.5 | 148.7 | 114.8 | 35 | 15.5 | 30 | 199.3 | 0.054 | 4.54 | 4.48 | 421.1 | 169.9 | 14.32 | 14.15 |  | 2776.6 | 2767 | 150.8
21.2917 | 3899 | 250 | 148.6 | 114.8 | 35 | 15.5 | 30.1 | 201.1 | 0.052 | 4.49 | 4.56 | 421.1 | 169.9 | 14.34 | 14.16 |  | 2901.4 | 2793.5 | 150.7
21.3 | 3898 | 250.9 | 148.4 | 114.7 | 35 | 15.5 | 30 | 198.9 | 0.049 | 4.56 | 4.53 | 422 | 170.4 | 14.33 | 14.11 |  | 2816 | 2786.3 | 150.7
21.3083 | 3899 | 250.7 | 148.7 | 114.7 | 34.9 | 15.5 | 30 | 198.5 | 0.048 | 4.48 | 4.52 | 421.2 | 170.6 | 14.3 | 14.13 |  | 2816.7 | 2678.7 | 150.7
21.3167 | 3900 | 250 | 148.9 | 114.7 | 35 | 15.5 | 30.1 | 200.3 | 0.048 | 4.52 | 4.52 | 421.2 | 170.2 | 14.36 | 14.14 |  | 2684.6 | 2605.4 | 150.7
21.325 | 3898 | 250.3 | 149.3 | 114.9 | 35 | 15.5 | 30.1 | 200.1 | 0.051 | 4.48 | 4.5 | 421.3 | 170.5 | 14.32 | 14.15 |  | 2771.4 | 2682.4 | 150.9
21.3333 | 3897 | 250.7 | 149.4 | 115.1 | 35.1 | 15.5 | 30.1 | 198.6 | 0.051 | 4.44 | 4.52 | 421.2 | 169.8 | 14.31 | 14.13 |  | 2721.2 | 2747.7 | 151
21.3417 | 3899 | 250.1 | 149.5 | 115.2 | 35.1 | 15.5 | 30.1 | 199.2 | 0.051 | 4.5 | 4.5 | 421.1 | 170 | 14.33 | 14.12 |  | 2746.3 | 2715.2 | 151.1
21.35 | 3898 | 249.9 | 149.7 | 115.3 | 35 | 15.5 | 30.1 | 199.9 | 0.053 | 4.5 | 4.47 | 421.2 | 170.1 | 14.31 | 14.13 |  | 2763.9 | 2666 | 151.2
21.3583 | 3901 | 250.3 | 149.6 | 115.4 | 34.9 | 15.5 | 30.1 | 201.1 | 0.052 | 4.56 | 4.5 | 421.5 | 170.3 | 14.32 | 14.15 |  | 2697.7 | 2761.8 | 151.2
21.3667 | 3899 | 249.5 | 149.6 | 115.3 | 34.9 | 15.5 | 30.1 | 200.3 | 0.05 | 4.52 | 4.49 | 420.9 | 170.2 | 14.33 | 14.15 |  | 2713.3 | 2672.3 | 151.3
21.375 | 3899 | 250 | 149.7 | 115.4 | 35 | 15.5 | 30.1 | 200 | 0.051 | 4.51 | 4.48 | 421.3 | 169.8 | 14.33 | 14.14 |  | 2810 | 2778.6 | 151.3
21.3833 | 3900 | 249.9 | 149.5 | 115.2 | 35 | 15.5 | 30.2 | 200.2 | 0.05 | 4.58 | 4.45 | 420.8 | 169.9 | 14.31 | 14.12 |  | 2895 | 2711.9 | 151.4
21.3917 | 3899 | 250 | 149.3 | 115 | 35 | 15.5 | 30.1 | 200.7 | 0.049 | 4.5 | 4.52 | 421.2 | 170.3 | 14.31 | 14.13 |  | 2764.5 | 2712.1 | 151.2
21.4 | 3898 | 250.1 | 149 | 114.9 | 35 | 15.5 | 30.1 | 201.2 | 0.049 | 4.57 | 4.48 | 420.9 | 170.2 | 14.31 | 14.14 |  | 2773.2 | 2653.6 | 151
21.4083 | 3900 | 250 | 148.9 | 114.9 | 35 | 15.5 | 30.1 | 200.3 | 0.048 | 4.49 | 4.5 | 420.9 | 169.9 | 14.33 | 14.15 |  | 2691 | 2752.5 | 150.9
21.4167 | 3901 | 249.6 | 148.9 | 114.8 | 34.9 | 15.5 | 30.1 | 199.1 | 0.049 | 4.5 | 4.54 | 421.2 | 170.2 | 14.33 | 14.17 |  | 2798.1 | 2751.8 | 150.9
21.425 | 3900 | 250 | 148.8 | 114.7 | 35 | 15.5 | 30 | 199.4 | 0.049 | 4.52 | 4.51 | 421.3 | 170.3 | 14.33 | 14.15 |  | 2816.3 | 2758.2 | 150.7
21.4333 | 3897 | 249.9 | 148.8 | 114.7 | 35 | 15.5 | 30 | 199.6 | 0.047 | 4.54 | 4.51 | 421.4 | 170.4 | 14.34 | 14.14 |  | 2739.5 | 2673.2 | 150.8
21.4417 | 3899 | 249.7 | 148.7 | 114.6 | 35 | 15.5 | 30 | 199.6 | 0.051 | 4.49 | 4.54 | 421.2 | 170.1 | 14.36 | 14.15 |  | 2791.7 | 2648.7 | 150.7
21.45 | 3901 | 250.4 | 148.7 | 114.7 | 35 | 15.5 | 30 | 199.2 | 0.048 | 4.52 | 4.52 | 421 | 170.1 | 14.32 | 14.14 |  | 2742.1 | 2728.5 | 150.7
21.4583 | 3897 | 250 | 148.9 | 114.9 | 35 | 15.5 | 30 | 198 | 0.05 | 4.53 | 4.5 | 421.2 | 170.2 | 14.32 | 14.15 |  | 2797.8 | 2759.9 | 150.7
21.4667 | 3900 | 250.2 | 149 | 115.1 | 35 | 15.5 | 30 | 198.3 | 0.05 | 4.47 | 4.51 | 421.5 | 170.2 | 14.34 | 14.15 |  | 2716.9 | 2718.8 | 150.9
21.475 | 3899 | 250 | 149.2 | 115.3 | 35 | 15.5 | 30 | 201.3 | 0.052 | 4.49 | 4.47 | 421.4 | 169.6 | 14.33 | 14.16 |  | 2715.7 | 2700.5 | 151
21.4833 | 3901 | 250 | 149.3 | 115.3 | 35 | 15.5 | 30.2 | 200.8 | 0.048 | 4.52 | 4.5 | 421.6 | 170.1 | 14.35 | 14.14 |  | 2764.5 | 2740.6 | 151.1
21.4917 | 3899 | 250 | 149.4 | 115.4 | 35.1 | 15.5 | 30.2 | 199.7 | 0.047 | 4.53 | 4.53 | 421.5 | 169.9 | 14.32 | 14.12 |  | 2736 | 2737 | 151.1
21.5 | 3899 | 249.9 | 149.6 | 115.4 | 35.1 | 15.5 | 30.1 | 199.9 | 0.054 | 4.54 | 4.53 | 421.3 | 170.2 | 14.33 | 14.16 |  | 2748.8 | 2668.6 | 151.3
21.5083 | 3899 | 250 | 149.6 | 115.1 | 35.1 | 15.5 | 30.2 | 200.3 | 0.05 | 4.45 | 4.52 | 421.4 | 169.6 | 14.34 | 14.15 |  | 2677.4 | 2655.1 | 151.3
21.5167 | 3900 | 250.7 | 149.5 | 115 | 35.1 | 15.5 | 30.2 | 200.5 | 0.049 | 4.58 | 4.5 | 421.7 | 170 | 14.35 | 14.13 |  | 2790.4 | 2779.2 | 151.4
21.525 | 3901 | 249.9 | 149.5 | 114.9 | 35 | 15.5 | 30.1 | 200.2 | 0.05 | 4.47 | 4.49 | 421.1 | 170 | 14.32 | 14.14 |  | 2762 | 2638.3 | 151.3
21.5333 | 3899 | 250.1 | 148.7 | 114.8 | 34.9 | 15.5 | 30.1 | 197.6 | 0.048 | 4.44 | 4.47 | 421.7 | 170.5 | 14.34 | 14.16 |  | 2751.7 | 2617.2 | 151
21.5417 | 3899 | 250.4 | 148.7 | 114.7 | 34.9 | 15.5 | 30.1 | 198.6 | 0.055 | 4.45 | 4.48 | 421.3 | 170.6 | 14.29 | 14.13 |  | 2768.1 | 2699.2 | 150.9
21.55 | 3898 | 249.7 | 148.8 | 114.7 | 34.9 | 15.5 | 30 | 199.2 | 0.05 | 4.46 | 4.48 | 421.3 | 170.2 | 14.35 | 14.13 |  | 2699.2 | 2681.2 | 151
21.5583 | 3901 | 250 | 148.7 | 114.7 | 35 | 15.5 | 30 | 200.5 | 0.049 | 4.54 | 4.47 | 421.2 | 170.3 | 14.34 | 14.14 |  | 2710.6 | 2747 | 150.9
21.5667 | 3900 | 250.2 | 148.6 | 114.7 | 35.1 | 15.5 | 30 | 199.1 | 0.05 | 4.47 | 4.46 | 421.4 | 170.5 | 14.32 | 14.13 |  | 2668.1 | 2688.4 | 150.7
21.575 | 3898 | 249.5 | 148.8 | 114.9 | 35.1 | 15.5 | 30.1 | 198.9 | 0.05 | 4.52 | 4.48 | 421.1 | 169.7 | 14.33 | 14.15 |  | 2647.1 | 2710.9 | 150.8
21.5833 | 3898 | 249.7 | 148.6 | 115 | 35.1 | 15.5 | 30.1 | 198.1 | 0.051 | 4.49 | 4.47 | 421.8 | 170 | 14.33 | 14.15 |  | 2771.6 | 2701.9 | 150.7
21.5917 | 3900 | 249.9 | 148.8 | 115.1 | 35 | 15.6 | 30.1 | 198.5 | 0.051 | 4.42 | 4.53 | 421.4 | 169.8 | 14.33 | 14.15 |  | 2811.6 | 2597.2 | 150.8
21.6 | 3899 | 249.8 | 148.8 | 115.2 | 34.9 | 15.6 | 30.1 | 199.9 | 0.055 | 4.5 | 4.49 | 421.8 | 169.9 | 14.36 | 14.15 |  | 2734.1 | 2625.2 | 150.8
21.6083 | 3900 | 250.1 | 149.1 | 115.2 | 34.8 | 15.6 | 30 | 198.4 | 0.054 | 4.49 | 4.48 | 421.5 | 169.8 | 14.31 | 14.15 |  | 2735.8 | 2754 | 150.9
21.6167 | 3899 | 250.3 | 149.4 | 115.3 | 34.8 | 15.5 | 30.1 | 200.8 | 0.052 | 4.47 | 4.56 | 421.8 | 169.5 | 14.33 | 14.15 |  | 2779.3 | 2749.3 | 151
21.625 | 3900 | 249.7 | 149.4 | 115.3 | 34.9 | 15.5 | 30.1 | 198.9 | 0.052 | 4.49 | 4.53 | 421.7 | 169.8 | 14.32 | 14.15 |  | 2670.8 | 2618.1 | 151.1
21.6333 | 3898 | 249.5 | 149.4 | 115.3 | 35 | 15.5 | 30 | 200.6 | 0.051 | 4.47 | 4.51 | 421.3 | 169.7 | 14.33 | 14.13 |  | 2671.6 | 2627 | 151.2
21.6417 | 3897 | 250.2 | 149.5 | 115.1 | 35.1 | 15.5 | 30 | 198.1 | 0.049 | 4.52 | 4.49 | 421.5 | 170.2 | 14.3 | 14.14 |  | 2776.3 | 2696.7 | 151.1
21.65 | 3899 | 249.7 | 149.5 | 115 | 35.1 | 15.5 | 30.1 | 200.6 | 0.05 | 4.55 | 4.48 | 421 | 170.2 | 14.36 | 14.16 |  | 2741.8 | 2669 | 151.2
21.6583 | 3899 | 249.3 | 149.6 | 114.9 | 35.1 | 15.5 | 30 | 200.4 | 0.048 | 4.54 | 4.48 | 421.3 | 170.2 | 14.37 | 14.16 |  | 2662.8 | 2603.3 | 151.2
21.6667 | 3898 | 249.8 | 149.6 | 114.8 | 35 | 15.5 | 30.1 | 201.3 | 0.052 | 4.48 | 4.49 | 421.3 | 170.4 | 14.34 | 14.14 |  | 2722.4 | 2706.1 | 151.2
21.675 | 3900 | 249.9 | 149.4 | 114.8 | 35 | 15.5 | 30.1 | 199.8 | 0.047 | 4.51 | 4.52 | 421.4 | 170 | 14.35 | 14.15 |  | 2760.3 | 2683.6 | 151.1
21.6833 | 3900 | 251 | 149.2 | 114.8 | 35 | 15.5 | 30.1 | 199.7 | 0.048 | 4.48 | 4.5 | 421.2 | 170.3 | 14.33 | 14.15 |  | 2791.7 | 2698.5 | 151
21.6917 | 3901 | 250.1 | 149.1 | 114.8 | 35 | 15.5 | 30 | 198.5 | 0.05 | 4.49 | 4.52 | 421.2 | 170.7 | 14.32 | 14.13 |  | 2766.1 | 2636.6 | 151
21.7 | 3898 | 250.7 | 149 | 114.8 | 35 | 15.5 | 30 | 199.1 | 0.051 | 4.56 | 4.46 | 421.5 | 170.2 | 14.32 | 14.15 |  | 2726.4 | 2730.3 | 150.9
21.7083 | 3899 | 250.2 | 149 | 114.7 | 35.1 | 15.5 | 30 | 199.6 | 0.049 | 4.51 | 4.51 | 421.1 | 170 | 14.33 | 14.15 |  | 2757.3 | 2728.2 | 150.9
21.7167 | 3898 | 250.3 | 149.1 | 114.8 | 35.1 | 15.5 | 30 | 199.4 | 0.051 | 4.52 | 4.5 | 421.7 | 170.3 | 14.34 | 14.15 |  | 2733.4 | 2665.4 | 150.9
21.725 | 3899 | 249.8 | 149.1 | 115 | 35 | 15.5 | 30.1 | 198.6 | 0.048 | 4.55 | 4.48 | 421.7 | 169.6 | 14.3 | 14.14 |  | 2730.7 | 2669.6 | 151
21.7333 | 3899 | 250.3 | 149 | 115.1 | 34.9 | 15.5 | 30.1 | 199.5 | 0.05 | 4.53 | 4.48 | 421.3 | 169.9 | 14.35 | 14.14 |  | 2746.1 | 2685.7 | 150.9
21.7417 | 3899 | 250.1 | 149.2 | 115.2 | 35 | 15.5 | 30.1 | 199.5 | 0.047 | 4.58 | 4.51 | 421.5 | 169.7 | 14.35 | 14.16 |  | 2702.8 | 2704.6 | 151
21.75 | 3899 | 250.5 | 149.2 | 115.3 | 35 | 15.5 | 30.1 | 200.6 | 0.049 | 4.48 | 4.5 | 421.7 | 169.7 | 14.33 | 14.16 |  | 2739.8 | 2663.5 | 151
21.7583 | 3896 | 249.7 | 149.1 | 115.3 | 35 | 15.5 | 30.1 | 200.5 | 0.051 | 4.54 | 4.48 | 421.6 | 169.5 | 14.34 | 14.14 |  | 2737.6 | 2739 | 151
21.7667 | 3900 | 249.4 | 149.2 | 115.4 | 35 | 15.5 | 30.1 | 200.6 | 0.049 | 4.49 | 4.52 | 421.7 | 170 | 14.32 | 14.14 |  | 2615.6 | 2656.7 | 151.1
21.775 | 3900 | 250.7 | 149.3 | 115.2 | 35 | 15.5 | 30.1 | 200.2 | 0.049 | 4.5 | 4.49 | 421.4 | 169.7 | 14.35 | 14.17 |  | 2819.5 | 2697.5 | 151.2
21.7833 | 3898 | 250.5 | 149.2 | 115.1 | 35 | 15.5 | 30.1 | 199.1 | 0.05 | 4.46 | 4.54 | 421.5 | 170.1 | 14.33 | 14.16 |  | 2705.7 | 2746.3 | 151.1
21.7917 | 3898 | 249.8 | 149.2 | 114.9 | 35 | 15.5 | 30.1 | 200.8 | 0.05 | 4.51 | 4.57 | 420.9 | 170.2 | 14.3 | 14.16 |  | 2816.6 | 2758 | 151.1
21.8 | 3898 | 249.9 | 149.1 | 114.8 | 35 | 15.5 | 30.1 | 201.8 | 0.051 | 4.5 | 4.49 | 421.7 | 170.1 | 14.34 | 14.17 |  | 2705 | 2701.4 | 151
21.8083 | 3898 | 249.9 | 148.8 | 114.8 | 35 | 15.5 | 30.1 | 198.9 | 0.047 | 4.45 | 4.54 | 421.3 | 169.6 | 14.33 | 14.13 |  | 2849.9 | 2704.3 | 150.8
21.8167 | 3899 | 250.2 | 148.8 | 114.7 | 35 | 15.6 | 30.1 | 200.6 | 0.051 | 4.52 | 4.48 | 421.7 | 170.1 | 14.32 | 14.18 |  | 2682.3 | 2738.2 | 150.8
21.825 | 3898 | 250.1 | 148.8 | 114.7 | 35 | 15.5 | 30.1 | 198.4 | 0.052 | 4.51 | 4.56 | 421.5 | 170.2 | 14.35 | 14.16 |  | 2704.1 | 2749.9 | 150.7
21.8333 | 3899 | 249.6 | 148.7 | 114.7 | 35 | 15.6 | 30.2 | 199.8 | 0.052 | 4.44 | 4.52 | 423.3 | 170.3 | 14.33 | 14.16 |  | 2704.7 | 2610.4 | 150.8
21.8417 | 3898 | 251 | 148.7 | 114.7 | 34.9 | 15.6 | 30.1 | 199.2 | 0.049 | 4.5 | 4.55 | 421.2 | 170 | 14.31 | 14.13 |  | 2734.3 | 2768.2 | 150.7
21.85 | 3898 | 250.8 | 148.8 | 115 | 35 | 15.6 | 30.1 | 199.7 | 0.049 | 4.54 | 4.5 | 422 | 169.9 | 14.32 | 14.15 |  | 2721 | 2746.9 | 150.7
21.8583 | 3900 | 249.8 | 149 | 115 | 35.1 | 15.5 | 30.1 | 201.5 | 0.051 | 4.53 | 4.49 | 421 | 170.2 | 14.33 | 14.15 |  | 2758.5 | 2700.5 | 150.9
21.8667 | 3899 | 249.8 | 149.3 | 115.1 | 35.1 | 15.6 | 30.1 | 199.5 | 0.05 | 4.52 | 4.48 | 421.1 | 169.8 | 14.32 | 14.11 |  | 2675.4 | 2683.9 | 151
21.875 | 3898 | 250 | 149.4 | 115.2 | 35 | 15.6 | 30.1 | 201.5 | 0.048 | 4.55 | 4.49 | 421.5 | 170.2 | 14.34 | 14.16 |  | 2873.5 | 2713.9 | 151.1
21.8833 | 3898 | 249.6 | 149.4 | 115.2 | 35 | 15.6 | 30.1 | 200.6 | 0.048 | 4.52 | 4.53 | 421.3 | 169.7 | 14.33 | 14.15 |  | 2767.1 | 2698 | 151.1
21.8917 | 3901 | 250 | 149.5 | 115.3 | 34.9 | 15.6 | 30.1 | 200.1 | 0.05 | 4.52 | 4.46 | 421.3 | 169.8 | 14.34 | 14.15 |  | 2808.7 | 2626 | 151.2
21.9 | 3901 | 250 | 149.6 | 115.3 | 34.9 | 15.6 | 30.1 | 200.3 | 0.051 | 4.5 | 4.5 | 420.7 | 170 | 14.33 | 14.12 |  | 2689.9 | 2701.2 | 151.3
21.9083 | 3900 | 249.8 | 149.7 | 115.3 | 35 | 15.6 | 30 | 200.5 | 0.052 | 4.5 | 4.47 | 421.5 | 169.6 | 14.37 | 14.17 |  | 2791.2 | 2770.1 | 151.3
21.9167 | 3899 | 249.9 | 149.6 | 115.1 | 35 | 15.6 | 30 | 198.2 | 0.051 | 4.49 | 4.48 | 421.3 | 169.5 | 14.31 | 14.16 |  | 2720.2 | 2662 | 151.4
21.925 | 3898 | 250.7 | 149.2 | 114.9 | 35.1 | 15.5 | 30 | 199.2 | 0.05 | 4.55 | 4.45 | 421.2 | 169.9 | 14.34 | 14.16 |  | 2754.1 | 2707 | 151.3
21.9333 | 3899 | 250.1 | 149 | 114.8 | 35.1 | 15.5 | 30 | 199 | 0.053 | 4.55 | 4.51 | 421.1 | 170.5 | 14.31 | 14.16 |  | 2749.4 | 2715.2 | 151
21.9417 | 3896 | 250.6 | 148.7 | 114.8 | 35 | 15.5 | 30.1 | 200.7 | 0.047 | 4.5 | 4.55 | 421.3 | 169.4 | 14.33 | 14.17 |  | 2775.3 | 2749.2 | 150.9
21.95 | 3899 | 250.6 | 148.6 | 114.8 | 35 | 15.5 | 30 | 200.8 | 0.048 | 4.53 | 4.51 | 421.1 | 169.7 | 14.34 | 14.14 |  | 2670.4 | 2703.5 | 150.9
21.9583 | 3899 | 250.4 | 148.7 | 114.8 | 34.9 | 15.5 | 30 | 200.3 | 0.046 | 4.54 | 4.53 | 421.3 | 170.2 | 14.34 | 14.14 |  | 2716.5 | 2742.9 | 150.8
21.9667 | 3900 | 250.2 | 148.7 | 114.7 | 35 | 15.5 | 30 | 199.2 | 0.047 | 4.48 | 4.51 | 420.7 | 170.2 | 14.35 | 14.15 |  | 2883.2 | 2748.4 | 150.8
21.975 | 3899 | 249.9 | 148.5 | 114.7 | 35 | 15.5 | 30.1 | 199.5 | 0.045 | 4.5 | 4.47 | 421 | 170.1 | 14.3 | 14.15 |  | 2669.7 | 2705.4 | 150.7
21.9833 | 3901 | 250.2 | 148.6 | 114.8 | 35.1 | 15.5 | 30.1 | 200.1 | 0.046 | 4.47 | 4.49 | 420.8 | 170.5 | 14.33 | 14.12 |  | 2755.2 | 2680.8 | 150.7
21.9917 | 3899 | 249.1 | 148.8 | 115 | 35.1 | 15.5 | 30.2 | 197.7 | 0.052 | 4.52 | 4.49 | 421 | 170.7 | 14.35 | 14.15 |  | 2739.1 | 2712.7 | 150.8
22 | 3897 | 250.1 | 149.2 | 115.1 | 35.1 | 15.5 | 30.2 | 200.9 | 0.048 | 4.48 | 4.53 | 420.9 | 169.7 | 14.34 | 14.16 |  | 2832.2 | 2715.9 | 150.9
22.0083 | 3901 | 250.1 | 149.3 | 115.2 | 35 | 15.5 | 30.2 | 200.1 | 0.049 | 4.55 | 4.5 | 420.9 | 169.5 | 14.35 | 14.16 |  | 2675.2 | 2680.5 | 151
22.0167 | 3898 | 249.7 | 149.4 | 115.2 | 34.9 | 15.5 | 30.2 | 199.4 | 0.049 | 4.48 | 4.5 | 421.1 | 169.8 | 14.33 | 14.17 |  | 2650.1 | 2684.4 | 151.1
22.025 | 3900 | 250 | 149.4 | 115.3 | 34.9 | 15.5 | 30.3 | 199.8 | 0.051 | 4.52 | 4.48 | 421 | 169.7 | 14.35 | 14.14 |  | 2816.1 | 2810.2 | 151.2
22.0333 | 3899 | 250.3 | 149.5 | 115.4 | 35 | 15.5 | 30.2 | 198.9 | 0.05 | 4.52 | 4.47 | 421.3 | 169.5 | 14.33 | 14.15 |  | 2741 | 2686.1 | 151.2
22.0417 | 3900 | 250.4 | 149.5 | 115.3 | 34.9 | 15.5 | 30.2 | 200.8 | 0.047 | 4.54 | 4.51 | 421 | 169.9 | 14.34 | 14.15 |  | 2714.4 | 2670.2 | 151.3
22.05 | 3899 | 249.6 | 149.7 | 115.2 | 35 | 15.5 | 30.3 | 199.9 | 0.052 | 4.51 | 4.46 | 421.1 | 169.6 | 14.34 | 14.15 |  | 2702.4 | 2718.7 | 151.4
22.0583 | 3897 | 250 | 149.5 | 115 | 35 | 15.5 | 30.3 | 199.1 | 0.049 | 4.5 | 4.56 | 420.3 | 170 | 14.35 | 14.14 |  | 2823.7 | 2674.3 | 151.3
22.0667 | 3898 | 250.1 | 149.2 | 114.9 | 35 | 15.5 | 30.3 | 198.4 | 0.051 | 4.51 | 4.52 | 421.2 | 170.4 | 14.33 | 14.16 |  | 2798.9 | 2712.3 | 151.2
22.075 | 3900 | 250.3 | 148.6 | 114.9 | 35 | 15.5 | 30.3 | 199.4 | 0.051 | 4.45 | 4.51 | 420.9 | 169.8 | 14.3 | 14.12 |  | 2789.3 | 2703.4 | 151
22.0833 | 3900 | 249.9 | 148.5 | 114.8 | 35 | 15.5 | 30.3 | 199.3 | 0.051 | 4.51 | 4.49 | 421 | 169.8 | 14.33 | 14.13 |  | 2674.5 | 2732.9 | 150.8
22.0917 | 3899 | 250.3 | 148.5 | 114.8 | 35 | 15.5 | 30.3 | 199.9 | 0.054 | 4.52 | 4.51 | 420.8 | 170 | 14.35 | 14.18 |  | 2831.2 | 2783.4 | 150.7
22.1 | 3899 | 250 | 148.4 | 114.7 | 35 | 15.5 | 30.3 | 198.6 | 0.052 | 4.51 | 4.52 | 421.1 | 169.9 | 14.36 | 14.14 |  | 2720.2 | 2681.2 | 150.6
22.1083 | 3901 | 249.9 | 148.4 | 114.7 | 35 | 15.5 | 30.3 | 198 | 0.048 | 4.49 | 4.51 | 421.2 | 170.4 | 14.35 | 14.14 |  | 2760.3 | 2648 | 150.5
22.1167 | 3900 | 250.3 | 148.9 | 114.6 | 35.1 | 15.5 | 30.2 | 200 | 0.046 | 4.48 | 4.48 | 421.5 | 170.7 | 14.34 | 14.15 |  | 2847.1 | 2726.8 | 150.7
22.125 | 3900 | 249.5 | 149.1 | 114.9 | 35 | 15.5 | 30.2 | 199.3 | 0.05 | 4.49 | 4.48 | 421.3 | 170.1 | 14.35 | 14.15 |  | 2786.3 | 2674.9 | 150.7
22.1333 | 3898 | 250.2 | 149.5 | 115 | 35 | 15.5 | 30.2 | 200.5 | 0.051 | 4.47 | 4.51 | 421 | 169.9 | 14.33 | 14.15 |  | 2813.7 | 2760.9 | 151
22.1417 | 3901 | 250 | 149.4 | 115.1 | 35 | 15.5 | 30.3 | 199.1 | 0.051 | 4.55 | 4.48 | 421.3 | 169.9 | 14.32 | 14.15 |  | 2882.5 | 2803.1 | 151
22.15 | 3899 | 250.3 | 149.6 | 115.2 | 34.9 | 15.5 | 30.2 | 200.7 | 0.053 | 4.45 | 4.47 | 421.5 | 169.6 | 14.34 | 14.14 |  | 2771.6 | 2732.6 | 151.2
22.1583 | 3901 | 249.5 | 149.8 | 115.3 | 34.9 | 15.5 | 30.2 | 198.4 | 0.051 | 4.47 | 4.49 | 421.7 | 169.9 | 14.33 | 14.15 |  | 2733 | 2645.4 | 151.3
22.1667 | 3902 | 250.3 | 149.6 | 115.4 | 35 | 15.5 | 30.3 | 200.7 | 0.053 | 4.52 | 4.46 | 421.2 | 169.6 | 14.29 | 14.14 |  | 2916.3 | 2723.9 | 151.4
22.175 | 3902 | 250.3 | 149.8 | 115.4 | 35.1 | 15.5 | 30.3 | 201.4 | 0.05 | 4.53 | 4.55 | 421.4 | 169.5 | 14.34 | 14.14 |  | 2705.5 | 2843.6 | 151.4
22.1833 | 3900 | 250.2 | 149.6 | 115.2 | 35.1 | 15.5 | 30.2 | 199.3 | 0.049 | 4.55 | 4.5 | 421.4 | 169.6 | 14.35 | 14.16 |  | 2744.4 | 2733.4 | 151.3
22.1917 | 3901 | 250 | 149.3 | 115.1 | 35 | 15.5 | 30.2 | 200.3 | 0.051 | 4.5 | 4.52 | 421.5 | 169.4 | 14.32 | 14.15 |  | 2780.3 | 2776.3 | 151.2
22.2 | 3900 | 249.7 | 148.9 | 115 | 34.9 | 15.5 | 30.1 | 201.6 | 0.048 | 4.5 | 4.47 | 421.8 | 169.8 | 14.34 | 14.12 |  | 2813.4 | 2740.3 | 151.1
22.2083 | 3901 | 249.7 | 148.8 | 114.9 | 35 | 15.5 | 30.1 | 200 | 0.049 | 4.46 | 4.5 | 421.8 | 170 | 14.33 | 14.13 |  | 2699 | 2650 | 150.9
22.2167 | 3902 | 249.7 | 148.7 | 114.8 | 35 | 15.5 | 30.2 | 199.2 | 0.047 | 4.47 | 4.5 | 421.4 | 170 | 14.31 | 14.13 |  | 2825.5 | 2642.6 | 150.8
22.225 | 3901 | 249.8 | 148.6 | 114.8 | 35 | 15.5 | 30.3 | 200.4 | 0.046 | 4.53 | 4.53 | 421.8 | 170.1 | 14.31 | 14.15 |  | 2757.2 | 2730.2 | 150.8
22.2333 | 3900 | 249.8 | 148.4 | 114.7 | 34.9 | 15.5 | 30.2 | 199.9 | 0.051 | 4.48 | 4.48 | 421.2 | 170.5 | 14.37 | 14.15 |  | 2870.1 | 2839.7 | 150.6
22.2417 | 3899 | 250.8 | 148.4 | 114.7 | 34.9 | 15.5 | 30.2 | 199.7 | 0.049 | 4.54 | 4.51 | 421.7 | 170.3 | 14.33 | 14.15 |  | 2751.4 | 2695.8 | 150.7
22.25 | 3900 | 250.5 | 148.8 | 114.7 | 35 | 15.5 | 30.2 | 199.7 | 0.047 | 4.44 | 4.52 | 422.1 | 170.4 | 14.29 | 14.13 |  | 2740.1 | 2762.4 | 150.7
22.2583 | 3900 | 250 | 149 | 114.9 | 35.1 | 15.5 | 30.2 | 199.3 | 0.052 | 4.48 | 4.45 | 421.9 | 170.5 | 14.31 | 14.14 |  | 2696.4 | 2698.7 | 150.8
22.2667 | 3899 | 250.5 | 149.2 | 115 | 35.1 | 15.5 | 30.3 | 199.7 | 0.049 | 4.48 | 4.52 | 422.1 | 169.6 | 14.29 | 14.15 |  | 2740.4 | 2678.6 | 150.9
22.275 | 3901 | 250.2 | 149.5 | 115.1 | 35.1 | 15.5 | 30.3 | 200.9 | 0.052 | 4.52 | 4.47 | 421.9 | 169.9 | 14.32 | 14.13 |  | 2773.5 | 2633.4 | 151.1
22.2833 | 3900 | 249 | 149.5 | 115.2 | 35 | 15.5 | 30.3 | 199.6 | 0.055 | 4.44 | 4.51 | 421.2 | 169.9 | 14.33 | 14.13 |  | 2612.3 | 2743.4 | 151.1
22.2917 | 3901 | 249.9 | 149.6 | 115.2 | 34.9 | 15.5 | 30.3 | 199.9 | 0.052 | 4.5 | 4.54 | 421.9 | 169.9 | 14.33 | 14.16 |  | 2655 | 2801.9 | 151.3
22.3 | 3901 | 250.5 | 149.8 | 115.3 | 34.9 | 15.5 | 30.3 | 197.7 | 0.052 | 4.5 | 4.53 | 421.6 | 169.7 | 14.33 | 14.16 |  | 2774.5 | 2707 | 151.4
22.3083 | 3900 | 250.3 | 149.8 | 115.4 | 35 | 15.5 | 30.2 | 201.2 | 0.052 | 4.48 | 4.47 | 421.5 | 169.6 | 14.33 | 14.14 |  | 2648.5 | 2712.3 | 151.5
22.3167 | 3902 | 250 | 149.3 | 115.3 | 35 | 15.5 | 30.1 | 201.1 | 0.05 | 4.52 | 4.52 | 421.3 | 169.8 | 14.33 | 14.12 |  | 2721.9 | 2643.5 | 151.4
22.325 | 3898 | 250.2 | 148.7 | 115.1 | 35.2 | 15.5 | 30.2 | 200.7 | 0.052 | 4.51 | 4.44 | 421.4 | 170 | 14.32 | 14.14 |  | 2689.5 | 2710.7 | 151.1
22.3333 | 3899 | 249.8 | 148.8 | 115 | 35.2 | 15.5 | 30.2 | 199.4 | 0.049 | 4.49 | 4.5 | 421.7 | 169.7 | 14.31 | 14.13 |  | 2784.6 | 2686.9 | 150.9
22.3417 | 3900 | 250.3 | 148.7 | 114.9 | 35.1 | 15.6 | 30.3 | 199.3 | 0.05 | 4.44 | 4.45 | 421.2 | 170 | 14.32 | 14.15 |  | 2752.5 | 2640 | 150.9
22.35 | 3898 | 249.8 | 148.4 | 114.8 | 34.9 | 15.6 | 30.2 | 201.6 | 0.05 | 4.45 | 4.58 | 421.2 | 170.3 | 14.35 | 14.15 |  | 2687.4 | 2672.4 | 150.7
22.3583 | 3901 | 249.9 | 148.4 | 114.7 | 34.8 | 15.6 | 30.2 | 200.9 | 0.051 | 4.51 | 4.5 | 421.3 | 169.9 | 14.34 | 14.15 |  | 2723.7 | 2716.8 | 150.6
22.3667 | 3899 | 249.9 | 148.4 | 114.7 | 34.8 | 15.6 | 30.1 | 198.8 | 0.05 | 4.47 | 4.49 | 421.3 | 170.1 | 14.31 | 14.18 |  | 2818.9 | 2734.1 | 150.5
22.375 | 3899 | 250.7 | 148.6 | 114.6 | 34.9 | 15.6 | 30.1 | 200.4 | 0.049 | 4.54 | 4.55 | 420.7 | 170.3 | 14.32 | 14.15 |  | 2785.5 | 2710.6 | 150.6
22.3833 | 3900 | 249.9 | 149 | 114.7 | 35 | 15.6 | 30.2 | 198.6 | 0.052 | 4.49 | 4.47 | 421 | 170.2 | 14.33 | 14.15 |  | 2743.8 | 2718.2 | 150.7
22.3917 | 3899 | 250.2 | 149.3 | 114.9 | 35.1 | 15.6 | 30.1 | 200.2 | 0.051 | 4.46 | 4.49 | 420.9 | 170.7 | 14.33 | 14.15 |  | 2881.9 | 2700.9 | 150.9
22.4 | 3900 | 249.3 | 149.4 | 115 | 35.1 | 15.6 | 30.1 | 200 | 0.053 | 4.45 | 4.52 | 421.1 | 169.8 | 14.31 | 14.13 |  | 2676.7 | 2604.6 | 151
22.4083 | 3899 | 250 | 149.5 | 115.1 | 35 | 15.6 | 30.1 | 198 | 0.05 | 4.52 | 4.48 | 421.1 | 169.9 | 14.31 | 14.13 |  | 2840.8 | 2693.1 | 151
22.4167 | 3900 | 250.3 | 149.5 | 115.3 | 34.9 | 15.6 | 30 | 200.1 | 0.051 | 4.51 | 4.52 | 421.2 | 170.2 | 14.32 | 14.15 |  | 2809.9 | 2699.6 | 151.1
22.425 | 3898 | 250 | 149.6 | 115.4 | 34.9 | 15.6 | 30.1 | 200.7 | 0.05 | 4.48 | 4.43 | 421.3 | 170 | 14.33 | 14.14 |  | 2813.4 | 2684.4 | 151.3
22.4333 | 3901 | 250.4 | 149.7 | 115.3 | 35 | 15.5 | 30.1 | 200.6 | 0.053 | 4.49 | 4.51 | 421.1 | 170.1 | 14.3 | 14.15 |  | 2888.8 | 2752.8 | 151.4
22.4417 | 3899 | 250.4 | 149.7 | 115.4 | 35 | 15.5 | 30.1 | 199.5 | 0.047 | 4.5 | 4.46 | 420.4 | 169.6 | 14.32 | 14.16 |  | 2869.4 | 2730.7 | 151.4
22.45 | 3901 | 249.8 | 149.3 | 115.1 | 35.1 | 15.5 | 30.1 | 200 | 0.05 | 4.5 | 4.44 | 421 | 169.9 | 14.32 | 14.14 |  | 2731.9 | 2719.6 | 151.2
22.4583 | 3902 | 249.2 | 149 | 115 | 35 | 15.5 | 30 | 200.6 | 0.049 | 4.46 | 4.51 | 421.2 | 169.9 | 14.34 | 14.15 |  | 2709.5 | 2641.7 | 151.2
22.4667 | 3902 | 250.1 | 148.8 | 114.9 | 35.1 | 15.5 | 30.1 | 201 | 0.051 | 4.46 | 4.52 | 421.8 | 170 | 14.31 | 14.16 |  | 2765.8 | 2758.3 | 151
22.475 | 3900 | 250.2 | 148.8 | 114.8 | 35 | 15.5 | 30.1 | 200.7 | 0.05 | 4.51 | 4.54 | 421.4 | 169.9 | 14.33 | 14.14 |  | 2735.9 | 2792.7 | 150.8
22.4833 | 3900 | 250.1 | 148.8 | 114.7 | 35 | 15.5 | 30.2 | 199.5 | 0.052 | 4.44 | 4.54 | 421.6 | 170.2 | 14.33 | 14.16 |  | 2770.5 | 2636.3 | 150.8
22.4917 | 3901 | 249.8 | 148.7 | 114.7 | 35 | 15.5 | 30.1 | 200.6 | 0.049 | 4.45 | 4.47 | 421.9 | 170.6 | 14.32 | 14.13 |  | 2857.1 | 2769.3 | 150.8
22.5 | 3902 | 249.9 | 148.7 | 114.7 | 35 | 15.5 | 30.1 | 199.8 | 0.048 | 4.47 | 4.54 | 421.8 | 170.1 | 14.34 | 14.15 |  | 2770 | 2790.8 | 150.8
22.5083 | 3901 | 249.8 | 148.7 | 114.7 | 35.1 | 15.5 | 30.2 | 200.6 | 0.052 | 4.49 | 4.51 | 421.4 | 170.1 | 14.31 | 14.14 |  | 2687.8 | 2683.4 | 150.7
22.5167 | 3901 | 250.1 | 148.7 | 114.9 | 35.1 | 15.5 | 30.2 | 201 | 0.051 | 4.5 | 4.53 | 420.6 | 170.4 | 14.3 | 14.16 |  | 2831 | 2775.1 | 150.7
22.525 | 3899 | 249.9 | 149 | 115.1 | 35 | 15.5 | 30.2 | 200.1 | 0.05 | 4.51 | 4.51 | 421.8 | 169.8 | 14.32 | 14.13 |  | 2883 | 2699.7 | 150.8
22.5333 | 3901 | 250.2 | 149.2 | 115.2 | 34.9 | 15.5 | 30.2 | 201.2 | 0.051 | 4.51 | 4.48 | 422.1 | 170.2 | 14.33 | 14.16 |  | 2644.8 | 2795.9 | 151
22.5417 | 3901 | 249.5 | 149.3 | 115.2 | 34.9 | 15.5 | 30.2 | 199.6 | 0.048 | 4.44 | 4.45 | 421.8 | 170 | 14.32 | 14.16 |  | 2699 | 2614 | 151
22.55 | 3900 | 250.7 | 149.5 | 115.3 | 35 | 15.5 | 30.2 | 199.3 | 0.051 | 4.45 | 4.51 | 421.9 | 170 | 14.34 | 14.14 |  | 2782.3 | 2697.3 | 151.2
22.5583 | 3900 | 250.2 | 149.5 | 115.3 | 35 | 15.5 | 30.2 | 199.3 | 0.053 | 4.55 | 4.53 | 421.5 | 169.9 | 14.31 | 14.15 |  | 2726.5 | 2648.6 | 151.3
22.5667 | 3900 | 250.5 | 149.5 | 115.3 | 35 | 15.5 | 30.2 | 199.9 | 0.05 | 4.51 | 4.47 | 421.7 | 169.7 | 14.32 | 14.15 |  | 2770.9 | 2672.8 | 151.2
22.575 | 3900 | 249.6 | 149.7 | 115.2 | 35 | 15.5 | 30.3 | 199.5 | 0.053 | 4.5 | 4.51 | 421.7 | 170.1 | 14.32 | 14.15 |  | 2759.5 | 2714.1 | 151.4
22.5833 | 3900 | 250.1 | 149.5 | 115 | 35 | 15.5 | 30.3 | 200.6 | 0.049 | 4.54 | 4.55 | 422.2 | 169.9 | 14.33 | 14.14 |  | 2648.9 | 2667.6 | 151.3
22.5917 | 3899 | 249.5 | 149.1 | 114.9 | 35 | 15.5 | 30.2 | 200.9 | 0.05 | 4.49 | 4.5 | 421.7 | 170.2 | 14.32 | 14.16 |  | 2663.3 | 2605.9 | 151.2
22.6 | 3899 | 250 | 148.8 | 114.8 | 35 | 15.5 | 30.2 | 201.1 | 0.052 | 4.5 | 4.47 | 421.7 | 170.4 | 14.32 | 14.12 |  | 2714.1 | 2710.8 | 151
22.6083 | 3900 | 250.1 | 148.7 | 114.7 | 35 | 15.5 | 30.2 | 200.8 | 0.05 | 4.52 | 4.48 | 421.4 | 170.4 | 14.33 | 14.15 |  | 2751.7 | 2706.5 | 150.9
22.6167 | 3901 | 249.7 | 148.7 | 114.7 | 34.9 | 15.5 | 30.2 | 200.7 | 0.049 | 4.54 | 4.48 | 421.7 | 169.9 | 14.36 | 14.14 |  | 2758.6 | 2700.1 | 150.8
22.625 | 3899 | 249.4 | 148.7 | 114.7 | 35 | 15.5 | 30.2 | 198.2 | 0.051 | 4.49 | 4.48 | 421.2 | 170.1 | 14.31 | 14.16 |  | 2772.1 | 2662.5 | 150.8
22.6333 | 3899 | 249.6 | 148.8 | 114.6 | 35 | 15.5 | 30.2 | 200.2 | 0.048 | 4.49 | 4.55 | 420.9 | 170 | 14.33 | 14.15 |  | 2780.2 | 2720.7 | 150.8
22.6417 | 3899 | 250.1 | 148.8 | 114.8 | 35.1 | 15.4 | 30.3 | 200.5 | 0.049 | 4.49 | 4.46 | 421 | 170 | 14.34 | 14.18 |  | 2746.5 | 2697.1 | 150.8
22.65 | 3899 | 249.8 | 148.9 | 115 | 35 | 15.5 | 30.2 | 200.4 | 0.051 | 4.48 | 4.46 | 421.2 | 169.8 | 14.33 | 14.15 |  | 2672 | 2705.9 | 150.8
22.6583 | 3900 | 249.6 | 149.1 | 115.1 | 35 | 15.5 | 30.2 | 200 | 0.049 | 4.51 | 4.47 | 421.2 | 170.1 | 14.33 | 14.16 |  | 2758.9 | 2794.5 | 150.9
22.6667 | 3899 | 249.7 | 149.2 | 115.2 | 35 | 15.5 | 30.2 | 200.1 | 0.052 | 4.46 | 4.49 | 421 | 170.1 | 14.34 | 14.18 |  | 2751.3 | 2695.2 | 151
22.675 | 3900 | 249.9 | 149.4 | 115.3 | 35 | 15.5 | 30.2 | 200.5 | 0.052 | 4.52 | 4.48 | 421 | 169.9 | 14.35 | 14.15 |  | 2694.8 | 2724.9 | 151.1
22.6833 | 3900 | 249.7 | 149.5 | 115.3 | 35 | 15.5 | 30.2 | 200.2 | 0.054 | 4.46 | 4.53 | 421 | 169.7 | 14.33 | 14.14 |  | 2732.7 | 2726.4 | 151.2
22.6917 | 3901 | 249.7 | 149.4 | 115.3 | 35 | 15.5 | 30.2 | 199.3 | 0.051 | 4.43 | 4.46 | 421.4 | 170.1 | 14.35 | 14.14 |  | 2895.4 | 2687.8 | 151.2
22.7 | 3900 | 250.1 | 149.5 | 115.2 | 34.9 | 15.5 | 30.2 | 200.8 | 0.051 | 4.5 | 4.51 | 420.9 | 170.1 | 14.31 | 14.14 |  | 2781.6 | 2654.1 | 151.2
22.7083 | 3901 | 249.7 | 149.6 | 115.1 | 35 | 15.5 | 30.2 | 200.6 | 0.051 | 4.46 | 4.49 | 421.4 | 170.1 | 14.31 | 14.13 |  | 2883.4 | 2761.4 | 151.3
22.7167 | 3901 | 249.4 | 149.5 | 114.9 | 35.1 | 15.5 | 30.2 | 200.2 | 0.049 | 4.47 | 4.48 | 422.1 | 170.1 | 14.33 | 14.17 |  | 2752.3 | 2669.5 | 151.3
22.725 | 3902 | 250.1 | 149 | 114.9 | 35.1 | 15.5 | 30.3 | 200.4 | 0.049 | 4.49 | 4.51 | 421.4 | 169.9 | 14.31 | 14.13 |  | 2734.7 | 2710 | 151
22.7333 | 3899 | 250.2 | 148.8 | 114.9 | 35.1 | 15.5 | 30.3 | 200.6 | 0.05 | 4.56 | 4.51 | 421.4 | 169.8 | 14.31 | 14.16 |  | 2823.7 | 2768 | 150.9
22.7417 | 3901 | 249.8 | 148.8 | 114.7 | 35.1 | 15.5 | 30.3 | 199.7 | 0.052 | 4.55 | 4.5 | 421.5 | 170.1 | 14.32 | 14.16 |  | 2845.2 | 2772.2 | 150.9
22.75 | 3901 | 250.1 | 148.8 | 114.7 | 35 | 15.5 | 30.3 | 199.1 | 0.05 | 4.48 | 4.51 | 421.6 | 170 | 14.3 | 14.15 |  | 2701.9 | 2694.3 | 150.8
22.7583 | 3903 | 250.4 | 148.8 | 114.7 | 35 | 15.5 | 30.3 | 200 | 0.049 | 4.57 | 4.5 | 422 | 170.5 | 14.3 | 14.15 |  | 2784.3 | 2709.3 | 150.8
22.7667 | 3900 | 249.8 | 148.9 | 114.7 | 35 | 15.5 | 30.4 | 200.4 | 0.05 | 4.48 | 4.5 | 421.8 | 170 | 14.34 | 14.15 |  | 2828.3 | 2713.6 | 150.8
22.775 | 3899 | 250.4 | 148.7 | 114.8 | 34.9 | 15.5 | 30.4 | 200.6 | 0.048 | 4.47 | 4.51 | 421.8 | 170.7 | 14.3 | 14.15 |  | 2662.6 | 2731.3 | 150.7
22.7833 | 3899 | 250.4 | 148.8 | 115 | 35 | 15.5 | 30.4 | 199.1 | 0.048 | 4.55 | 4.53 | 421 | 170.5 | 14.31 | 14.13 |  | 2794.8 | 2707.4 | 150.8
22.7917 | 3898 | 250.7 | 149.1 | 115.2 | 35 | 15.5 | 30.4 | 199.3 | 0.05 | 4.49 | 4.5 | 421.8 | 169.8 | 14.32 | 14.14 |  | 2779 | 2727.3 | 150.9
22.8 | 3900 | 250.5 | 149.1 | 115.2 | 35.1 | 15.5 | 30.4 | 201 | 0.05 | 4.5 | 4.49 | 421.6 | 169.8 | 14.34 | 14.14 |  | 2802.2 | 2678.6 | 150.9
22.8083 | 3899 | 249.7 | 149.4 | 115.3 | 35.1 | 15.5 | 30.4 | 198.9 | 0.05 | 4.47 | 4.53 | 421.4 | 169.2 | 14.33 | 14.14 |  | 2744 | 2670.1 | 151.1
22.8167 | 3899 | 250 | 149.2 | 115.4 | 35 | 15.5 | 30.5 | 199.1 | 0.053 | 4.46 | 4.54 | 421.7 | 169.9 | 14.32 | 14.13 |  | 2684.8 | 2750.4 | 151.1
22.825 | 3899 | 250.1 | 149.5 | 115.4 | 35 | 15.5 | 30.5 | 201.4 | 0.051 | 4.55 | 4.5 | 421.5 | 169.3 | 14.29 | 14.14 |  | 2658.7 | 2649.8 | 151.2
22.8333 | 3897 | 249.9 | 149.4 | 115.2 | 34.9 | 15.5 | 30.6 | 200.9 | 0.048 | 4.51 | 4.5 | 421.4 | 169.4 | 14.32 | 14.16 |  | 2689.3 | 2652.9 | 151.2
22.8417 | 3900 | 249.9 | 149.3 | 115 | 34.9 | 15.5 | 30.5 | 199.3 | 0.051 | 4.44 | 4.53 | 421.3 | 169.6 | 14.34 | 14.15 |  | 2718.3 | 2641 | 151.2
22.85 | 3899 | 250.4 | 149.4 | 114.8 | 35 | 15.5 | 30.5 | 201.6 | 0.047 | 4.46 | 4.51 | 421.1 | 170.3 | 14.33 | 14.17 |  | 2768 | 2705.1 | 151.3
22.8583 | 3899 | 250 | 149.3 | 114.7 | 35 | 15.5 | 30.5 | 200.4 | 0.049 | 4.51 | 4.48 | 421.1 | 169.7 | 14.33 | 14.15 |  | 2690.3 | 2681.8 | 151.1
22.8667 | 3897 | 249.9 | 149.1 | 114.7 | 35 | 15.5 | 30.5 | 200.3 | 0.052 | 4.51 | 4.5 | 421 | 170.3 | 14.36 | 14.15 |  | 2709.8 | 2744.6 | 151.1
22.875 | 3900 | 250.3 | 149.1 | 114.6 | 34.9 | 15.5 | 30.5 | 199.5 | 0.049 | 4.51 | 4.48 | 420.9 | 170.4 | 14.34 | 14.16 |  | 2786.9 | 2731.1 | 150.9
22.8833 | 3900 | 249.7 | 148.9 | 114.6 | 35 | 15.5 | 30.5 | 199.4 | 0.049 | 4.57 | 4.48 | 420.5 | 170.2 | 14.34 | 14.17 |  | 2718.5 | 2703.5 | 150.9
22.8917 | 3898 | 250 | 148.9 | 114.9 | 35 | 15.5 | 30.5 | 199.8 | 0.051 | 4.46 | 4.49 | 420.8 | 170.1 | 14.35 | 14.13 |  | 2850.8 | 2601.7 | 150.8
22.9 | 3900 | 249.9 | 149.1 | 115 | 35.1 | 15.5 | 30.5 | 199.8 | 0.052 | 4.53 | 4.57 | 420.9 | 170.3 | 14.34 | 14.16 |  | 2779.4 | 2761 | 150.8
22.9083 | 3902 | 250.3 | 149.1 | 115.1 | 35.1 | 15.5 | 30.6 | 198.9 | 0.051 | 4.49 | 4.51 | 421 | 169.8 | 14.34 | 14.12 |  | 2749.5 | 2661.9 | 150.9
22.9167 | 3901 | 249.9 | 149.3 | 115.3 | 35 | 15.5 | 30.6 | 200.5 | 0.053 | 4.52 | 4.52 | 420.9 | 170.4 | 14.31 | 14.17 |  | 2789.3 | 2754.1 | 151
22.925 | 3902 | 249.5 | 149.2 | 115.3 | 34.9 | 15.5 | 30.5 | 200.2 | 0.05 | 4.47 | 4.48 | 421.1 | 170.5 | 14.33 | 14.17 |  | 2773.3 | 2694.6 | 151.1
22.9333 | 3902 | 250.1 | 149.4 | 115.4 | 34.9 | 15.5 | 30.5 | 199.6 | 0.052 | 4.49 | 4.48 | 421.4 | 169.9 | 14.34 | 14.13 |  | 2744.4 | 2771.5 | 151.2
22.9417 | 3901 | 249.7 | 149.4 | 115.4 | 34.9 | 15.5 | 30.6 | 200.3 | 0.054 | 4.49 | 4.48 | 421.5 | 170.1 | 14.33 | 14.17 |  | 2822.2 | 2753.2 | 151.2
22.95 | 3900 | 250.5 | 149.3 | 115.1 | 35 | 15.5 | 30.5 | 200.4 | 0.052 | 4.44 | 4.51 | 421.3 | 169.6 | 14.31 | 14.15 |  | 2713.2 | 2798.8 | 151.2
22.9583 | 3902 | 249.7 | 149 | 115 | 35.1 | 15.5 | 30.5 | 200.2 | 0.047 | 4.51 | 4.51 | 421.5 | 170.3 | 14.33 | 14.14 |  | 2805.4 | 2674.8 | 151.1
22.9667 | 3899 | 250.4 | 148.6 | 114.9 | 35.1 | 15.5 | 30.6 | 200.3 | 0.05 | 4.46 | 4.49 | 422 | 169.9 | 14.33 | 14.16 |  | 2865.2 | 2738.4 | 150.8
22.975 | 3899 | 249.8 | 148.6 | 114.8 | 35.1 | 15.5 | 30.6 | 198.7 | 0.047 | 4.56 | 4.57 | 421.3 | 170.4 | 14.33 | 14.14 |  | 2785.7 | 2677.8 | 150.9
22.9833 | 3900 | 249.8 | 148.6 | 114.8 | 35 | 15.5 | 30.6 | 200.9 | 0.049 | 4.49 | 4.53 | 421.7 | 170.2 | 14.33 | 14.15 |  | 2662.9 | 2621.4 | 150.8
22.9917 | 3900 | 249.8 | 148.5 | 114.7 | 34.9 | 15.5 | 30.6 | 200.5 | 0.048 | 4.46 | 4.51 | 421.9 | 169.8 | 14.32 | 14.13 |  | 2718.9 | 2639.8 | 150.7
23 | 3901 | 249.9 | 148.6 | 114.7 | 34.9 | 15.5 | 30.7 | 200 | 0.048 | 4.5 | 4.52 | 421.5 | 170.1 | 14.33 | 14.14 |  | 2783.8 | 2740.1 | 150.6
23.0083 | 3900 | 250.1 | 148.8 | 114.6 | 35 | 15.5 | 30.7 | 198.3 | 0.05 | 4.49 | 4.51 | 421.4 | 170 | 14.32 | 14.15 |  | 2710.2 | 2668.5 | 150.7
23.0167 | 3900 | 249.9 | 148.9 | 114.9 | 35.1 | 15.5 | 30.7 | 199.8 | 0.05 | 4.43 | 4.52 | 421.4 | 169.8 | 14.32 | 14.15 |  | 2694.3 | 2634.9 | 150.7
23.025 | 3899 | 250.3 | 149.3 | 115 | 35 | 15.5 | 30.8 | 200.8 | 0.051 | 4.46 | 4.55 | 421.6 | 169.8 | 14.32 | 14.14 |  | 2704.8 | 2667.6 | 151
23.0333 | 3899 | 250 | 149.3 | 115.1 | 34.9 | 15.5 | 30.8 | 204 | 0.048 | 4.5 | 4.5 | 421.4 | 170.8 | 14.31 | 14.12 |  | 2671.9 | 2710.9 | 151.1
23.0417 | 3898 | 249.6 | 149.4 | 115.3 | 35 | 15.5 | 30.9 | 200.5 | 0.05 | 4.5 | 4.52 | 421.5 | 169.8 | 14.32 | 14.16 |  | 2701.2 | 2647.1 | 151.2
23.05 | 3898 | 249.8 | 149.5 | 115.3 | 35 | 15.5 | 30.9 | 199.5 | 0.047 | 4.52 | 4.53 | 420.8 | 170.2 | 14.35 | 14.16 |  | 2741.9 | 2627.9 | 151.2
23.0583 | 3898 | 248.8 | 149.7 | 115.4 | 35 | 15.5 | 30.9 | 199.4 | 0.052 | 4.48 | 4.5 | 421.2 | 170 | 14.33 | 14.15 |  | 2687.4 | 2628.8 | 151.4
23.0667 | 3899 | 249.7 | 149.8 | 115.3 | 35 | 15.5 | 30.9 | 201 | 0.052 | 4.45 | 4.5 | 420.9 | 170.3 | 14.33 | 14.16 |  | 2756.5 | 2668 | 151.4
23.075 | 3898 | 249.7 | 149.5 | 115.1 | 35 | 15.5 | 31 | 201 | 0.053 | 4.52 | 4.51 | 421.3 | 169.8 | 14.32 | 14.16 |  | 2670.4 | 2644.4 | 151.3
23.0833 | 3899 | 250.4 | 149 | 115 | 35 | 15.5 | 31 | 200 | 0.051 | 4.48 | 4.49 | 420.9 | 170 | 14.29 | 14.13 |  | 2744.3 | 2609.8 | 151.2
23.0917 | 3898 | 249.8 | 148.7 | 114.9 | 34.9 | 15.5 | 31 | 201.1 | 0.049 | 4.5 | 4.54 | 421.4 | 171 | 14.29 | 14.15 |  | 2669.7 | 2729.1 | 151
23.1 | 3898 | 249.8 | 148.5 | 114.7 | 34.9 | 15.5 | 31 | 199 | 0.049 | 4.47 | 4.5 | 420.7 | 171.7 | 14.35 | 14.13 |  | 2710.5 | 2637.1 | 150.8
23.1083 | 3899 | 250.5 | 148.6 | 114.7 | 35 | 15.5 | 31.1 | 198.6 | 0.046 | 4.51 | 4.52 | 420.9 | 170.2 | 14.29 | 14.14 |  | 2811.7 | 2723.9 | 150.7
23.1167 | 3900 | 249.9 | 148.6 | 114.7 | 35.1 | 15.5 | 31.1 | 200.8 | 0.045 | 4.57 | 4.52 | 420.7 | 170.2 | 14.34 | 14.15 |  | 2790.2 | 2709.4 | 150.8
23.125 | 3901 | 250.9 | 148.6 | 114.6 | 35.1 | 15.5 | 31.2 | 200.1 | 0.048 | 4.48 | 4.51 | 420.8 | 170.5 | 14.35 | 14.14 |  | 2699.8 | 2712.7 | 150.7
23.1333 | 3900 | 249.9 | 149 | 114.7 | 35.1 | 15.5 | 31.1 | 199.6 | 0.05 | 4.42 | 4.5 | 421 | 170.8 | 14.34 | 14.13 |  | 2784.6 | 2715.6 | 150.8
23.1417 | 3900 | 250.1 | 149.1 | 115 | 34.9 | 15.5 | 31.1 | 199.6 | 0.052 | 4.46 | 4.47 | 420.7 | 170.1 | 14.33 | 14.16 |  | 2899.2 | 2775.3 | 150.9
23.15 | 3899 | 249.8 | 149.2 | 115.1 | 34.9 | 15.5 | 31.1 | 201.1 | 0.048 | 4.49 | 4.53 | 420.8 | 169.5 | 14.34 | 14.15 |  | 2749.8 | 2656.7 | 151
23.1583 | 3899 | 249.9 | 149.4 | 115.2 | 34.9 | 15.5 | 31.1 | 200.8 | 0.049 | 4.51 | 4.51 | 421 | 169.1 | 14.32 | 14.15 |  | 2728.1 | 2744.1 | 151.1
23.1667 | 3901 | 249.6 | 149.3 | 115.3 | 35 | 15.5 | 31.1 | 198.8 | 0.05 | 4.51 | 4.45 | 421.5 | 169.6 | 14.33 | 14.16 |  | 2782.9 | 2736 | 151.1
23.175 | 3900 | 249.5 | 149.6 | 115.5 | 35.1 | 15.5 | 31.1 | 201.5 | 0.049 | 4.43 | 4.5 | 421.4 | 169.5 | 14.34 | 14.13 |  | 2703.2 | 2709.6 | 151.2
23.1833 | 3901 | 249.5 | 149.6 | 115.4 | 35.2 | 15.6 | 31.2 | 200 | 0.052 | 4.43 | 4.51 | 420.8 | 169.2 | 14.32 | 14.13 |  | 2711.2 | 2686.6 | 151.3
23.1917 | 3901 | 250.3 | 149.4 | 115.2 | 35.2 | 15.6 | 31.2 | 200.4 | 0.05 | 4.51 | 4.48 | 421.3 | 168.6 | 14.33 | 14.11 |  | 2864.7 | 2772.1 | 151.3
23.2 | 3900 | 250.2 | 149.4 | 115 | 35.1 | 15.6 | 31.2 | 200.3 | 0.049 | 4.51 | 4.46 | 421.4 | 169.5 | 14.32 | 14.14 |  | 2779.2 | 2658.5 | 151.3
23.2083 | 3901 | 250 | 149.3 | 114.9 | 34.9 | 15.6 | 31.2 | 200.8 | 0.051 | 4.49 | 4.58 | 421.5 | 169.2 | 14.31 | 14.14 |  | 2697 | 2683.4 | 151.2
23.2167 | 3901 | 250.2 | 149.1 | 114.9 | 34.8 | 15.6 | 31.3 | 199.3 | 0.052 | 4.54 | 4.51 | 421.3 | 169.8 | 14.3 | 14.14 |  | 2781.2 | 2815.5 | 151.1
23.225 | 3899 | 250.4 | 148.6 | 114.8 | 34.8 | 15.6 | 31.3 | 199.1 | 0.05 | 4.52 | 4.51 | 421.4 | 169.3 | 14.31 | 14.13 |  | 2732.4 | 2706.3 | 151
23.2333 | 3899 | 250 | 148.6 | 114.8 | 35 | 15.6 | 31.3 | 199.1 | 0.049 | 4.56 | 4.49 | 421.3 | 169.3 | 14.31 | 14.13 |  | 2731.3 | 2610.9 | 150.8
23.2417 | 3899 | 250.2 | 148.4 | 114.8 | 35.1 | 15.6 | 31.3 | 199 | 0.049 | 4.5 | 4.5 | 421.3 | 169.2 | 14.33 | 14.13 |  | 2701.4 | 2771.7 | 150.7
23.25 | 3901 | 249.8 | 148.4 | 114.8 | 35.1 | 15.5 | 31.3 | 200.5 | 0.05 | 4.53 | 4.55 | 421.4 | 169.2 | 14.33 | 14.15 |  | 2753.4 | 2732.6 | 150.7
23.2583 | 3899 | 250.2 | 148.5 | 114.8 | 35.1 | 15.6 | 31.3 | 199 | 0.047 | 4.55 | 4.51 | 421.1 | 169.7 | 14.34 | 14.16 |  | 2656.2 | 2692.4 | 150.7
23.2667 | 3901 | 250.6 | 148.6 | 114.7 | 35 | 15.5 | 31.3 | 200.2 | 0.051 | 4.51 | 4.5 | 421.4 | 169.7 | 14.32 | 14.16 |  | 2712.8 | 2665.6 | 150.7
23.275 | 3898 | 249.2 | 149 | 114.8 | 34.9 | 15.6 | 31.4 | 198.4 | 0.051 | 4.46 | 4.51 | 421.5 | 169.7 | 14.32 | 14.14 |  | 2546.3 | 2610.1 | 150.9
23.2833 | 3899 | 250.1 | 149.2 | 115 | 34.9 | 15.5 | 31.4 | 200.4 | 0.056 | 4.47 | 4.5 | 421.3 | 169.9 | 14.33 | 14.15 |  | 2635.6 | 2663.4 | 150.9
23.2917 | 3899 | 250.5 | 149.5 | 115.2 | 34.9 | 15.5 | 31.5 | 200.2 | 0.056 | 4.5 | 4.52 | 421.4 | 169.6 | 14.32 | 14.12 |  | 2744.3 | 2672.1 | 151
23.3 | 3898 | 249.9 | 149.3 | 115.2 | 35 | 15.5 | 31.5 | 200.1 | 0.051 | 4.57 | 4.54 | 421.2 | 169.4 | 14.33 | 14.14 |  | 2779.4 | 2673 | 151.1
23.3083 | 3900 | 250.5 | 149.6 | 115.2 | 35.1 | 15.5 | 31.5 | 199.5 | 0.048 | 4.55 | 4.43 | 421.4 | 170.1 | 14.31 | 14.15 |  | 2730 | 2708.1 | 151.2
23.3167 | 3900 | 249.6 | 149.5 | 115.3 | 35.1 | 15.5 | 31.5 | 200.3 | 0.048 | 4.52 | 4.5 | 420.9 | 169.9 | 14.34 | 14.14 |  | 2694.8 | 2657.6 | 151.2
23.325 | 3899 | 250.4 | 149.5 | 115.3 | 35 | 15.5 | 31.4 | 201.3 | 0.05 | 4.5 | 4.55 | 420.9 | 169.9 | 14.33 | 14.15 |  | 2839.4 | 2722 | 151.3
23.3333 | 3899 | 250.3 | 149.7 | 115.2 | 34.9 | 15.5 | 31.5 | 199.2 | 0.049 | 4.54 | 4.49 | 420.9 | 169.7 | 14.32 | 14.17 |  | 2769.1 | 2755.1 | 151.4
23.3417 | 3900 | 250 | 149.4 | 115.1 | 34.9 | 15.5 | 31.5 | 200 | 0.048 | 4.4 | 4.5 | 420.6 | 170.2 | 14.3 | 14.12 |  | 2648.5 | 2685.7 | 151.2
23.35 | 3899 | 249.7 | 149 | 114.9 | 35 | 15.5 | 31.5 | 199.5 | 0.051 | 4.52 | 4.49 | 420.8 | 170.3 | 14.33 | 14.15 |  | 2823.4 | 2728.7 | 151.1
23.3583 | 3900 | 250.6 | 149 | 114.9 | 35 | 15.5 | 31.5 | 201.8 | 0.05 | 4.52 | 4.57 | 420.6 | 170 | 14.34 | 14.15 |  | 2938.8 | 2729.1 | 151.1
23.3667 | 3901 | 249.6 | 148.8 | 114.9 | 35.2 | 15.6 | 31.5 | 199 | 0.048 | 4.44 | 4.52 | 420.9 | 169.8 | 14.33 | 14.13 |  | 2778.2 | 2710.3 | 150.9
23.375 | 3902 | 249.9 | 148.7 | 114.8 | 35.1 | 15.6 | 31.5 | 199.9 | 0.047 | 4.52 | 4.53 | 420.9 | 170.3 | 14.33 | 14.16 |  | 2825.7 | 2737.8 | 150.9
23.3833 | 3900 | 250.2 | 148.7 | 114.7 | 35 | 15.6 | 31.5 | 199.7 | 0.048 | 4.49 | 4.5 | 421 | 170 | 14.29 | 14.13 |  | 2772.2 | 2677.7 | 150.7
23.3917 | 3901 | 250.1 | 148.7 | 114.6 | 34.9 | 15.6 | 31.5 | 199.7 | 0.05 | 4.48 | 4.51 | 421.3 | 170.5 | 14.32 | 14.14 |  | 2754.8 | 2711.5 | 150.7
23.4 | 3900 | 249.9 | 148.6 | 114.6 | 34.8 | 15.6 | 31.5 | 199.6 | 0.049 | 4.48 | 4.53 | 421.3 | 170.4 | 14.32 | 14.14 |  | 2813.5 | 2766.2 | 150.7
23.4083 | 3901 | 249.2 | 148.7 | 114.9 | 35 | 15.6 | 31.6 | 200 | 0.051 | 4.51 | 4.52 | 421 | 170.4 | 14.34 | 14.11 |  | 2722.1 | 2605.6 | 150.7
23.4167 | 3898 | 249.3 | 148.9 | 115 | 35 | 15.6 | 31.6 | 199.3 | 0.047 | 4.49 | 4.51 | 421.5 | 170 | 14.31 | 14.16 |  | 2672.3 | 2669.1 | 150.8
23.425 | 3899 | 250.3 | 149.1 | 115.1 | 35.1 | 15.6 | 31.6 | 199.5 | 0.052 | 4.51 | 4.53 | 421.2 | 170.6 | 14.31 | 14.12 |  | 2758.3 | 2727.8 | 150.9
23.4333 | 3900 | 249.9 | 149.3 | 115.2 | 35.2 | 15.6 | 31.6 | 199.5 | 0.05 | 4.51 | 4.49 | 421.2 | 170 | 14.33 | 14.16 |  | 2691.3 | 2662.8 | 151
23.4417 | 3899 | 249.6 | 149.4 | 115.3 | 35.1 | 15.6 | 31.7 | 199.8 | 0.048 | 4.56 | 4.59 | 421.1 | 170.7 | 14.33 | 14.14 |  | 2687.4 | 2638.9 | 151.1
23.45 | 3899 | 250.4 | 149.6 | 115.4 | 34.9 | 15.5 | 31.6 | 199.1 | 0.048 | 4.54 | 4.46 | 420.8 | 170.1 | 14.33 | 14.12 |  | 2837.3 | 2749.6 | 151.3
23.4583 | 3900 | 249.7 | 149.5 | 115.4 | 34.9 | 15.6 | 31.6 | 200.5 | 0.049 | 4.52 | 4.46 | 420.7 | 169.7 | 14.31 | 14.15 |  | 2756.1 | 2623.6 | 151.3
23.4667 | 3900 | 250 | 149.8 | 115.2 | 34.9 | 15.5 | 31.6 | 200.2 | 0.054 | 4.5 | 4.51 | 420.8 | 169.7 | 14.33 | 14.15 |  | 2684.8 | 2650.3 | 151.3
23.475 | 3899 | 249.7 | 149.7 | 115.1 | 34.9 | 15.5 | 31.6 | 199.5 | 0.053 | 4.48 | 4.48 | 420.7 | 170.2 | 14.33 | 14.14 |  | 2883.5 | 2638.9 | 151.4
23.4833 | 3899 | 250.1 | 149.3 | 115 | 35 | 15.5 | 31.7 | 200.8 | 0.052 | 4.53 | 4.53 | 420.5 | 170 | 14.33 | 14.17 |  | 2786.5 | 2732.7 | 151.2
23.4917 | 3900 | 250.6 | 148.8 | 114.9 | 35.1 | 15.5 | 31.7 | 200.2 | 0.05 | 4.51 | 4.46 | 420.7 | 170.4 | 14.32 | 14.17 |  | 2730.5 | 2727.2 | 150.9
23.5 | 3902 | 249.7 | 148.8 | 114.9 | 35.1 | 15.5 | 31.7 | 200.6 | 0.049 | 4.46 | 4.45 | 420.7 | 170.6 | 14.34 | 14.14 |  | 2837.1 | 2797.8 | 151
23.5083 | 3901 | 250.4 | 148.6 | 114.8 | 35.1 | 15.4 | 31.7 | 199.8 | 0.052 | 4.51 | 4.54 | 420.2 | 170.3 | 14.34 | 14.14 |  | 2809.6 | 2804.2 | 150.8
23.5167 | 3898 | 250.2 | 148.5 | 114.8 | 35 | 15.4 | 31.8 | 200 | 0.051 | 4.55 | 4.46 | 420.4 | 170.5 | 14.36 | 14.15 |  | 2721.9 | 2793.4 | 150.7
23.525 | 3901 | 249.8 | 148.8 | 114.8 | 34.9 | 15.4 | 31.8 | 199.7 | 0.049 | 4.47 | 4.5 | 420.8 | 170.2 | 14.33 | 14.17 |  | 2689.3 | 2805.1 | 150.8
23.5333 | 3900 | 250.5 | 148.5 | 114.7 | 34.9 | 15.4 | 31.8 | 200.7 | 0.054 | 4.46 | 4.44 | 421.1 | 170.4 | 14.33 | 14.14 |  | 2874.7 | 2739.6 | 150.7
23.5417 | 3901 | 250.8 | 148.7 | 114.8 | 35 | 15.4 | 31.9 | 201.3 | 0.052 | 4.54 | 4.48 | 420.9 | 169.9 | 14.32 | 14.14 |  | 2748.7 | 2805.3 | 150.7
23.55 | 3900 | 250.3 | 149 | 114.8 | 35 | 15.4 | 31.8 | 198.7 | 0.05 | 4.5 | 4.5 | 420.5 | 170.5 | 14.31 | 14.16 |  | 2835.9 | 2735.1 | 150.8
23.5583 | 3900 | 249.9 | 149.2 | 115 | 35.1 | 15.4 | 31.9 | 200.3 | 0.055 | 4.43 | 4.54 | 420.9 | 170.5 | 14.34 | 14.15 |  | 2913.3 | 2829.8 | 150.8
23.5667 | 3901 | 249.8 | 149.6 | 115.1 | 35.1 | 15.4 | 32 | 200.2 | 0.052 | 4.48 | 4.51 | 421.1 | 170.4 | 14.32 | 14.15 |  | 2708 | 2741.3 | 151.1
23.575 | 3901 | 250.7 | 149.8 | 115.2 | 35 | 15.4 | 31.9 | 198 | 0.047 | 4.51 | 4.49 | 421.3 | 170 | 14.31 | 14.14 |  | 2748 | 2746.4 | 151.2
23.5833 | 3901 | 249.8 | 149.7 | 115.2 | 34.9 | 15.4 | 31.9 | 200.7 | 0.051 | 4.48 | 4.5 | 421.4 | 169.8 | 14.33 | 14.14 |  | 2672.1 | 2786.4 | 151.2
23.5917 | 3901 | 250.6 | 149.8 | 115.2 | 34.9 | 15.4 | 31.9 | 201.3 | 0.049 | 4.56 | 4.48 | 421 | 170 | 14.34 | 14.16 |  | 2707.1 | 2729.7 | 151.3
23.6 | 3902 | 250.1 | 149.9 | 115.3 | 35 | 15.4 | 31.9 | 199.4 | 0.051 | 4.45 | 4.54 | 421 | 170.3 | 14.31 | 14.14 |  | 2728.9 | 2623.2 | 151.4
23.6083 | 3901 | 250.1 | 149.7 | 115.4 | 35 | 15.4 | 31.8 | 200.2 | 0.05 | 4.46 | 4.52 | 421.4 | 169.8 | 14.32 | 14.16 |  | 2736.7 | 2738.5 | 151.3
23.6167 | 3899 | 250.4 | 149.3 | 115.2 | 35.1 | 15.4 | 31.8 | 200.2 | 0.049 | 4.5 | 4.5 | 421 | 169.8 | 14.33 | 14.14 |  | 2699.9 | 2689.8 | 151.2
23.625 | 3898 | 249.6 | 149.1 | 115 | 35.1 | 15.5 | 31.8 | 199.9 | 0.053 | 4.48 | 4.51 | 420.9 | 170 | 14.34 | 14.14 |  | 2672.5 | 2723.8 | 151
23.6333 | 3900 | 249.3 | 149.2 | 115 | 35.1 | 15.5 | 31.9 | 200.5 | 0.052 | 4.46 | 4.46 | 421.1 | 169.8 | 14.31 | 14.14 |  | 2694.3 | 2645.6 | 151
23.6417 | 3900 | 249.6 | 149 | 114.9 | 35 | 15.5 | 31.8 | 200.8 | 0.05 | 4.57 | 4.46 | 420.4 | 169.6 | 14.33 | 14.14 |  | 2762.6 | 2680.9 | 150.8
23.65 | 3899 | 250.3 | 148.9 | 114.8 | 35 | 15.5 | 31.8 | 199.6 | 0.049 | 4.46 | 4.48 | 420.4 | 170.1 | 14.29 | 14.14 |  | 2761 | 2755 | 150.7
23.6583 | 3899 | 250 | 148.8 | 114.7 | 34.9 | 15.5 | 31.8 | 199.1 | 0.047 | 4.45 | 4.52 | 420.6 | 170.2 | 14.34 | 14.16 |  | 2784.4 | 2791.4 | 150.7
23.6667 | 3902 | 250 | 148.9 | 114.6 | 35 | 15.5 | 31.8 | 199.7 | 0.049 | 4.51 | 4.48 | 420.8 | 170.7 | 14.31 | 14.13 |  | 2770.8 | 2732.9 | 150.7
23.675 | 3900 | 249.5 | 148.9 | 114.6 | 35.1 | 15.5 | 31.7 | 200.2 | 0.052 | 4.46 | 4.43 | 421 | 170.7 | 14.32 | 14.15 |  | 2816.5 | 2779.4 | 150.7
23.6833 | 3901 | 250 | 149.3 | 114.7 | 35 | 15.5 | 31.7 | 201.2 | 0.052 | 4.56 | 4.48 | 421.2 | 170.7 | 14.33 | 14.14 |  | 2783.6 | 2826.1 | 150.8
23.6917 | 3901 | 249.8 | 149.5 | 115 | 35 | 15.5 | 31.6 | 199.2 | 0.049 | 4.46 | 4.53 | 421.1 | 170.7 | 14.32 | 14.14 |  | 2767.2 | 2631 | 151
23.7 | 3899 | 249.7 | 149.6 | 115.1 | 35.1 | 15.5 | 31.6 | 201.7 | 0.05 | 4.49 | 4.46 | 421.1 | 170.1 | 14.32 | 14.13 |  | 2783.2 | 2815.5 | 151
23.7083 | 3900 | 249.4 | 149.6 | 115.2 | 35.1 | 15.5 | 31.7 | 199.8 | 0.051 | 4.51 | 4.51 | 422 | 169.6 | 14.37 | 14.15 |  | 2683.3 | 2691.1 | 151
23.7167 | 3901 | 249.4 | 149.6 | 115.2 | 35 | 15.5 | 31.7 | 200.5 | 0.046 | 4.55 | 4.48 | 421.3 | 170.4 | 14.33 | 14.14 |  | 2710.7 | 2597.5 | 151.1
23.725 | 3898 | 249.5 | 149.8 | 115.3 | 35 | 15.5 | 31.6 | 201.3 | 0.054 | 4.53 | 4.49 | 421.3 | 169.6 | 14.32 | 14.15 |  | 2802.5 | 2705.9 | 151.3
23.7333 | 3898 | 250.5 | 149.6 | 115.4 | 34.9 | 15.5 | 31.6 | 200.7 | 0.051 | 4.49 | 4.51 | 420.9 | 169.6 | 14.33 | 14.16 |  | 2752.3 | 2819.7 | 151.2
23.7417 | 3900 | 250.5 | 149.9 | 115.4 | 34.8 | 15.6 | 31.6 | 200.6 | 0.053 | 4.54 | 4.48 | 420.7 | 169.9 | 14.32 | 14.15 |  | 2692.5 | 2632 | 151.4
23.75 | 3900 | 249.6 | 149.8 | 115.2 | 34.8 | 15.6 | 31.5 | 198.5 | 0.051 | 4.51 | 4.53 | 421.2 | 170 | 14.34 | 14.12 |  | 2678.7 | 2723.8 | 151.4
23.7583 | 3898 | 250.3 | 149.4 | 115 | 35 | 15.5 | 31.5 | 199.8 | 0.05 | 4.54 | 4.56 | 420.9 | 169.6 | 14.33 | 14.15 |  | 2720.8 | 2726.7 | 151.2
23.7667 | 3898 | 250.2 | 149.1 | 114.9 | 35.2 | 15.5 | 31.3 | 200.5 | 0.051 | 4.53 | 4.51 | 420.9 | 170.4 | 14.32 | 14.14 |  | 2709.1 | 2722 | 151
23.775 | 3899 | 250.5 | 148.9 | 114.9 | 35.2 | 15.5 | 31 | 201.1 | 0.05 | 4.49 | 4.49 | 420.9 | 170.2 | 14.32 | 14.14 |  | 2821.5 | 2765.5 | 150.9
23.7833 | 3900 | 250.4 | 148.9 | 114.8 | 35.1 | 15.5 | 30.8 | 199.9 | 0.048 | 4.51 | 4.47 | 420.3 | 170.1 | 14.33 | 14.16 |  | 2778.4 | 2644.9 | 150.9
23.7917 | 3900 | 250.5 | 148.7 | 114.8 | 34.9 | 15.5 | 30.6 | 200.1 | 0.052 | 4.45 | 4.51 | 420.3 | 170.2 | 14.33 | 14.13 |  | 2798.6 | 2650.3 | 150.8
23.8 | 3899 | 250.1 | 148.8 | 114.7 | 34.9 | 15.5 | 30.5 | 201.2 | 0.051 | 4.43 | 4.48 | 420.1 | 170.2 | 14.32 | 14.11 |  | 2739.5 | 2662.6 | 150.7
23.8083 | 3899 | 250.5 | 148.8 | 114.7 | 34.9 | 15.5 | 30.3 | 200.9 | 0.048 | 4.5 | 4.54 | 421.2 | 170.3 | 14.31 | 14.15 |  | 2807.5 | 2792.4 | 150.7
23.8167 | 3902 | 250 | 148.9 | 114.7 | 34.9 | 15.5 | 30.2 | 198.8 | 0.05 | 4.48 | 4.46 | 421 | 170.3 | 14.33 | 14.15 |  | 2776.8 | 2662.1 | 150.7
23.825 | 3901 | 249.7 | 149.2 | 114.8 | 35 | 15.5 | 30.2 | 201.2 | 0.045 | 4.51 | 4.49 | 421.1 | 170.1 | 14.33 | 14.15 |  | 2790.9 | 2661.4 | 150.7
23.8333 | 3900 | 250 | 149.5 | 115 | 35.1 | 15.5 | 30.1 | 197.5 | 0.052 | 4.55 | 4.54 | 420.3 | 169.8 | 14.33 | 14.14 |  | 2887.4 | 2777.3 | 150.9
23.8417 | 3903 | 250.3 | 149.6 | 115.1 | 35.1 | 15.5 | 30 | 201.3 | 0.052 | 4.5 | 4.49 | 421.7 | 170 | 14.31 | 14.14 |  | 2677.3 | 2694.3 | 151
23.85 | 3901 | 249.5 | 149.8 | 115.3 | 35 | 15.5 | 29.9 | 201 | 0.047 | 4.47 | 4.51 | 421.6 | 169.8 | 14.33 | 14.14 |  | 2826.6 | 2723.4 | 151.2
23.8583 | 3901 | 249.9 | 149.8 | 115.3 | 35 | 15.5 | 29.8 | 199.3 | 0.051 | 4.53 | 4.43 | 421.6 | 169.7 | 14.33 | 14.16 |  | 2665.4 | 2833.3 | 151.2
23.8667 | 3901 | 249.2 | 149.8 | 115.3 | 34.9 | 15.5 | 29.8 | 199.5 | 0.049 | 4.48 | 4.48 | 421.3 | 170 | 14.32 | 14.14 |  | 2641.7 | 2613.5 | 151.3
23.875 | 3900 | 249.7 | 150.1 | 115.3 | 34.9 | 15.5 | 29.7 | 200.1 | 0.048 | 4.52 | 4.51 | 421.7 | 169.9 | 14.33 | 14.17 |  | 2774.7 | 2752.2 | 151.3
23.8833 | 3901 | 249.5 | 149.8 | 115.1 | 34.9 | 15.5 | 29.7 | 200.4 | 0.05 | 4.47 | 4.48 | 421.5 | 169.8 | 14.33 | 14.13 |  | 2620.6 | 2659.8 | 151.4
23.8917 | 3901 | 250.1 | 149.4 | 115 | 35 | 15.5 | 29.6 | 199.9 | 0.049 | 4.47 | 4.47 | 422.3 | 169.7 | 14.31 | 14.12 |  | 2727.9 | 2621.1 | 151.2
23.9 | 3901 | 249.1 | 149.2 | 115 | 35.1 | 15.5 | 29.5 | 200.6 | 0.047 | 4.55 | 4.49 | 421.7 | 169.7 | 14.34 | 14.14 |  | 2786.4 | 2614.9 | 151.1
23.9083 | 3899 | 249.9 | 149 | 114.9 | 35.1 | 15.5 | 29.4 | 200.1 | 0.051 | 4.51 | 4.51 | 421.7 | 170 | 14.34 | 14.16 |  | 2734.3 | 2763.8 | 150.9
23.9167 | 3899 | 249.5 | 149 | 114.8 | 35.1 | 15.5 | 29.3 | 200.9 | 0.054 | 4.53 | 4.48 | 421.3 | 169.7 | 14.35 | 14.17 |  | 2698.1 | 2611.3 | 150.9
23.925 | 3900 | 250.3 | 148.8 | 114.7 | 35 | 15.5 | 29.3 | 200.3 | 0.047 | 4.45 | 4.5 | 421.3 | 169.8 | 14.33 | 14.13 |  | 2748.6 | 2682.9 | 150.8
23.9333 | 3899 | 249.6 | 148.8 | 114.7 | 34.8 | 15.5 | 29.2 | 199.3 | 0.047 | 4.5 | 4.44 | 421.2 | 170.2 | 14.35 | 14.14 |  | 2766.8 | 2697.6 | 150.7
23.9417 | 3899 | 249.8 | 148.8 | 114.7 | 34.9 | 15.5 | 29 | 200.3 | 0.048 | 4.51 | 4.5 | 421.2 | 169.9 | 14.36 | 14.13 |  | 2731.7 | 2626 | 150.7
23.95 | 3900 | 249.9 | 148.7 | 114.6 | 34.9 | 15.5 | 28.9 | 203.7 | 0.05 | 4.5 | 4.49 | 421.2 | 170.2 | 14.29 | 14.14 |  | 2716 | 2688 | 150.7
23.9583 | 3899 | 250.2 | 149 | 114.7 | 35 | 15.5 | 28.9 | 200.6 | 0.046 | 4.5 | 4.48 | 421.6 | 169.5 | 14.32 | 14.14 |  | 2776.7 | 2704.6 | 150.8
23.9667 | 3900 | 250 | 149.2 | 115 | 35.2 | 15.5 | 29 | 199.8 | 0.044 | 4.49 | 4.51 | 421 | 170 | 14.35 | 14.14 |  | 2799.9 | 2767 | 150.8
23.975 | 3900 | 250.2 | 149.5 | 115 | 35.1 | 15.4 | 29.1 | 198.1 | 0.048 | 4.44 | 4.53 | 421.2 | 169.9 | 14.35 | 14.13 |  | 2779.3 | 2741.1 | 151
23.9833 | 3900 | 249.8 | 149.6 | 115.1 | 35 | 15.4 | 29.2 | 199.4 | 0.05 | 4.47 | 4.49 | 421.8 | 170 | 14.32 | 14.17 |  | 2978.4 | 2739 | 151.1
23.9917 | 3899 | 249.9 | 149.8 | 115.1 | 35 | 15.4 | 29.2 | 198.5 | 0.051 | 4.52 | 4.46 | 421.6 | 169.7 | 14.33 | 14.14 |  | 2871 | 2676.3 | 151.2
24 | 3900 | 250.1 | 149.7 | 115.1 | 34.9 | 15.4 | 29.3 | 199.5 | 0.049 | 4.46 | 4.48 | 421.3 | 171 | 14.32 | 14.16 |  | 2769.2 | 2728.1 | 151.2
24.0083 | 3901 | 249.3 | 149.8 | 115.2 | 34.9 | 15.4 | 29.3 | 200.5 | 0.051 | 4.53 | 4.53 | 421.5 | 169.2 | 14.34 | 14.15 |  | 2707.4 | 2711 | 151.3
24.0167 | 3901 | 250.9 | 149.8 | 115.2 | 35 | 15.4 | 29.2 | 198.2 | 0.051 | 4.49 | 4.54 | 421.6 | 169.6 | 14.32 | 14.12 |  | 2880.6 | 2761.5 | 151.3
24.025 | 3901 | 249.6 | 149.7 | 115.3 | 35 | 15.4 | 29.2 | 199.7 | 0.048 | 4.5 | 4.47 | 422.2 | 169.5 | 14.31 | 14.12 |  | 2796.3 | 2635.2 | 151.3
24.0333 | 3901 | 249.2 | 149.4 | 115.4 | 35 | 15.4 | 29.3 | 199.7 | 0.055 | 4.48 | 4.5 | 421.7 | 169.3 | 14.35 | 14.15 |  | 2895.4 | 2699.2 | 151.2
24.0417 | 3902 | 250.7 | 149.1 | 115.2 | 35 | 15.4 | 29.3 | 200 | 0.05 | 4.53 | 4.5 | 421.8 | 169.4 | 14.34 | 14.14 |  | 2687.1 | 2776.8 | 151.1
24.05 | 3900 | 250.1 | 148.9 | 115 | 35 | 15.4 | 29.3 | 201.7 | 0.048 | 4.48 | 4.47 | 421.8 | 169.9 | 14.33 | 14.15 |  | 2811.7 | 2660.5 | 150.9
24.0583 | 3901 | 250.5 | 148.7 | 114.9 | 35 | 15.4 | 29.3 | 200.9 | 0.049 | 4.52 | 4.56 | 421.6 | 169.6 | 14.32 | 14.12 |  | 2817.9 | 2726.2 | 150.7
24.0667 | 3901 | 250 | 148.7 | 114.8 | 35 | 15.5 | 29.3 | 200.3 | 0.054 | 4.48 | 4.51 | 421.7 | 170.2 | 14.34 | 14.13 |  | 2674.7 | 2691 | 150.8
24.075 | 3901 | 249.5 | 148.8 | 114.8 | 35.1 | 15.5 | 29.3 | 199.2 | 0.052 | 4.48 | 4.49 | 421.2 | 169.9 | 14.32 | 14.15 |  | 2772.7 | 2585.5 | 150.7
24.0833 | 3900 | 250.6 | 148.6 | 114.6 | 35 | 15.5 | 29.2 | 202 | 0.052 | 4.46 | 4.48 | 421.5 | 170.1 | 14.32 | 14.13 |  | 2705.4 | 2704.3 | 150.6
24.0917 | 3898 | 250.2 | 148.8 | 114.6 | 35 | 15.5 | 29.2 | 199.5 | 0.051 | 4.56 | 4.56 | 421.9 | 170.1 | 14.33 | 14.15 |  | 2665.8 | 2651.9 | 150.6
24.1 | 3897 | 250.1 | 149.1 | 114.7 | 35 | 15.5 | 29.2 | 199.9 | 0.049 | 4.54 | 4.53 | 421.7 | 170.2 | 14.34 | 14.15 |  | 2645.3 | 2594.3 | 150.7
24.1083 | 3899 | 249.9 | 149.5 | 114.9 | 35 | 15.6 | 29.2 | 201.3 | 0.049 | 4.51 | 4.45 | 421.4 | 170.3 | 14.32 | 14.16 |  | 2742 | 2747.4 | 150.9
24.1167 | 3900 | 250.2 | 149.6 | 115 | 35 | 15.6 | 29.4 | 200.1 | 0.048 | 4.51 | 4.47 | 421.4 | 170.2 | 14.34 | 14.14 |  | 2750.1 | 2738.6 | 151
24.125 | 3898 | 250.4 | 149.6 | 115.1 | 35 | 15.6 | 30.2 | 200.5 | 0.05 | 4.5 | 4.53 | 421.2 | 169.5 | 14.32 | 14.14 |  | 2782.3 | 2771.6 | 151
24.1333 | 3900 | 250.1 | 149.8 | 115.2 | 35 | 15.6 | 31 | 198.9 | 0.051 | 4.52 | 4.52 | 421.5 | 169.9 | 14.33 | 14.14 |  | 2895.5 | 2673.5 | 151.2
24.1417 | 3900 | 249.6 | 149.8 | 115.3 | 34.9 | 15.6 | 31.7 | 200.6 | 0.053 | 4.49 | 4.53 | 420.9 | 169.7 | 14.34 | 14.16 |  | 2699.4 | 2686.5 | 151.3
24.15 | 3902 | 250.2 | 149.8 | 115.4 | 35 | 15.6 | 32.1 | 200.3 | 0.05 | 4.51 | 4.48 | 421.4 | 169.6 | 14.33 | 14.14 |  | 2857.4 | 2754.4 | 151.2
24.1583 | 3901 | 249.5 | 149.8 | 115.3 | 35 | 15.5 | 32.3 | 197.8 | 0.05 | 4.54 | 4.53 | 421.2 | 169.8 | 14.33 | 14.15 |  | 2700.7 | 2761.2 | 151.3
24.1667 | 3901 | 250.2 | 149.6 | 115.3 | 35 | 15.5 | 32.1 | 198.9 | 0.05 | 4.49 | 4.44 | 421.2 | 169.8 | 14.33 | 14.14 |  | 2693.7 | 2673.4 | 151.3
24.175 | 3901 | 250 | 149.4 | 115.1 | 35 | 15.5 | 31.2 | 199.8 | 0.051 | 4.58 | 4.46 | 421.3 | 170.1 | 14.29 | 14.15 |  | 2784.2 | 2681.1 | 151.2
24.1833 | 3901 | 250.2 | 149.2 | 115 | 35 | 15.5 | 30.6 | 199.4 | 0.051 | 4.5 | 4.52 | 421.2 | 169.7 | 14.34 | 14.13 |  | 2774 | 2694.9 | 151.1
24.1917 | 3899 | 250 | 149 | 114.9 | 35 | 15.5 | 30 | 200.4 | 0.052 | 4.48 | 4.49 | 421.9 | 169.9 | 14.33 | 14.14 |  | 2680.3 | 2649.4 | 150.9
24.2 | 3898 | 250.2 | 148.9 | 114.8 | 35 | 15.5 | 29.7 | 200.5 | 0.05 | 4.51 | 4.51 | 421.1 | 169.6 | 14.34 | 14.13 |  | 2711.5 | 2769.8 | 150.8
24.2083 | 3898 | 250.4 | 148.9 | 114.7 | 35 | 15.4 | 29.6 | 199.1 | 0.052 | 4.55 | 4.46 | 421.2 | 170 | 14.33 | 14.14 |  | 2757.5 | 2705.5 | 150.9
24.2167 | 3900 | 249.7 | 148.7 | 114.7 | 34.9 | 15.4 | 29.6 | 200.5 | 0.049 | 4.48 | 4.49 | 420.6 | 169.8 | 14.33 | 14.15 |  | 2732.4 | 2676.7 | 150.7
24.225 | 3898 | 250 | 148.9 | 114.6 | 34.9 | 15.4 | 29.8 | 200.6 | 0.05 | 4.52 | 4.47 | 421.2 | 169.9 | 14.36 | 14.16 |  | 2729.7 | 2773 | 150.7
24.2333 | 3901 | 250.3 | 148.9 | 114.8 | 35 | 15.4 | 29.9 | 200.4 | 0.048 | 4.49 | 4.45 | 420.9 | 170.1 | 14.35 | 14.14 |  | 2754.7 | 2684.1 | 150.7
24.2417 | 3899 | 249.7 | 149.1 | 114.9 | 35 | 15.4 | 30 | 200.1 | 0.05 | 4.49 | 4.5 | 421.2 | 172.4 | 14.36 | 14.17 |  | 2765.8 | 2674.4 | 150.8
24.25 | 3901 | 250.3 | 149.4 | 115.1 | 35 | 15.4 | 30.1 | 200.5 | 0.05 | 4.56 | 4.5 | 421.2 | 170 | 14.34 | 14.15 |  | 2907.2 | 2794.2 | 150.9
24.2583 | 3901 | 250.2 | 149.5 | 115.1 | 35.1 | 15.4 | 30.1 | 199.7 | 0.053 | 4.5 | 4.48 | 421.6 | 169.9 | 14.33 | 14.14 |  | 2807.8 | 2671.5 | 151
24.2667 | 3900 | 250.2 | 149.6 | 115.2 | 35 | 15.3 | 30.2 | 198.6 | 0.053 | 4.54 | 4.49 | 421.6 | 169.6 | 14.32 | 14.16 |  | 2806 | 2741.6 | 151.2
24.275 | 3900 | 249.7 | 149.7 | 115.3 | 35 | 15.3 | 30.1 | 200.8 | 0.053 | 4.52 | 4.48 | 421.9 | 170.1 | 14.33 | 14.15 |  | 2796.6 | 2815.8 | 151.2
24.2833 | 3900 | 249.5 | 149.9 | 115.3 | 34.9 | 15.3 | 30.1 | 199.3 | 0.054 | 4.51 | 4.54 | 421.4 | 170 | 14.33 | 14.15 |  | 2616.3 | 2654.2 | 151.2
24.2917 | 3903 | 249.9 | 149.8 | 115.4 | 34.9 | 15.3 | 30 | 201.3 | 0.055 | 4.46 | 4.51 | 420.8 | 170.2 | 14.32 | 14.13 |  | 2721.7 | 2718 | 151.4
24.3 | 3899 | 249.8 | 149.8 | 115.2 | 35 | 15.3 | 30 | 200.9 | 0.051 | 4.47 | 4.43 | 421.5 | 169.8 | 14.34 | 14.16 |  | 2693.3 | 2629.4 | 151.4
24.3083 | 3899 | 250.1 | 149.4 | 115.1 | 35.1 | 15.3 | 29.9 | 199.8 | 0.052 | 4.51 | 4.54 | 421.5 | 170.1 | 14.34 | 14.15 |  | 2685.8 | 2656.4 | 151.2
24.3167 | 3900 | 250 | 149.1 | 115 | 35.1 | 15.3 | 30 | 200.6 | 0.052 | 4.51 | 4.53 | 422.9 | 170.2 | 14.33 | 14.14 |  | 2722.4 | 2747.9 | 151.1
24.325 | 3898 | 249.5 | 149 | 114.9 | 35.1 | 15.4 | 30 | 201.3 | 0.052 | 4.51 | 4.51 | 421 | 170.2 | 14.36 | 14.15 |  | 2811.5 | 2679.5 | 151
24.3333 | 3900 | 249.8 | 149 | 114.8 | 35 | 15.4 | 30 | 200.9 | 0.052 | 4.51 | 4.5 | 421 | 170 | 14.32 | 14.15 |  | 2721.5 | 2653.5 | 150.9
24.3417 | 3900 | 249.3 | 149 | 114.8 | 35 | 15.4 | 29.9 | 200.6 | 0.051 | 4.43 | 4.48 | 421.3 | 169.8 | 14.34 | 14.15 |  | 2794.7 | 2694.2 | 150.8
24.35 | 3897 | 251.2 | 148.9 | 114.7 | 34.9 | 15.4 | 29.9 | 198.3 | 0.049 | 4.51 | 4.5 | 421.9 | 170.1 | 14.33 | 14.18 |  | 2872.2 | 2791.5 | 150.8
24.3583 | 3902 | 250.3 | 148.9 | 114.6 | 35 | 15.4 | 29.9 | 199.8 | 0.049 | 4.48 | 4.48 | 421.4 | 170.5 | 14.31 | 14.15 |  | 2752.9 | 2708.3 | 150.8
24.3667 | 3900 | 250.1 | 149 | 114.7 | 35 | 15.4 | 29.9 | 200.4 | 0.051 | 4.52 | 4.51 | 421.8 | 170.2 | 14.34 | 14.14 |  | 2699 | 2646.4 | 150.8
24.375 | 3902 | 250.6 | 149 | 114.9 | 35 | 15.5 | 29.9 | 199 | 0.051 | 4.61 | 4.5 | 421.6 | 170.4 | 14.3 | 14.14 |  | 2739.6 | 2777.4 | 150.8
24.3833 | 3900 | 250 | 149.2 | 115 | 35 | 15.5 | 29.8 | 200.9 | 0.052 | 4.52 | 4.5 | 421.9 | 170.2 | 14.33 | 14.16 |  | 2794.3 | 2674.4 | 150.8
24.3917 | 3901 | 249.9 | 149.4 | 115.1 | 35 | 15.5 | 29.9 | 199.7 | 0.052 | 4.42 | 4.52 | 421.5 | 170.3 | 14.31 | 14.14 |  | 2672 | 2723.9 | 151
24.4 | 3900 | 249.7 | 149.5 | 115.1 | 34.9 | 15.5 | 29.9 | 200.4 | 0.054 | 4.48 | 4.47 | 422 | 169.6 | 14.34 | 14.16 |  | 2618.5 | 2669.4 | 151.1
24.4083 | 3900 | 249.7 | 149.5 | 115.2 | 35 | 15.5 | 30 | 199.8 | 0.046 | 4.44 | 4.48 | 421.4 | 170.3 | 14.35 | 14.13 |  | 2679.6 | 2685.2 | 151.1
24.4167 | 3900 | 249.7 | 149.6 | 115.3 | 35.1 | 15.5 | 30 | 198.8 | 0.051 | 4.59 | 4.45 | 421 | 170.1 | 14.34 | 14.15 |  | 2734.7 | 2709.6 | 151.2
24.425 | 3899 | 250.3 | 149.7 | 115.3 | 35.1 | 15.5 | 30 | 200.4 | 0.047 | 4.51 | 4.51 | 421 | 169.9 | 14.33 | 14.15 |  | 2736.2 | 2665.6 | 151.2
24.4333 | 3901 | 250 | 149.8 | 115.3 | 35 | 15.5 | 30 | 199.7 | 0.049 | 4.53 | 4.48 | 421.2 | 169.9 | 14.31 | 14.17 |  | 2822.7 | 2805.9 | 151.3
24.4417 | 3901 | 249.8 | 149.7 | 115.2 | 34.9 | 15.5 | 29.9 | 201 | 0.05 | 4.45 | 4.48 | 421.4 | 169.8 | 14.32 | 14.11 |  | 2764.6 | 2633.6 | 151.3
24.45 | 3901 | 250.1 | 149.5 | 115 | 34.9 | 15.5 | 29.9 | 200.6 | 0.048 | 4.55 | 4.51 | 420.8 | 169.6 | 14.35 | 14.17 |  | 2749.8 | 2746.1 | 151.2
24.4583 | 3901 | 250.1 | 149 | 114.9 | 35 | 15.5 | 29.9 | 200.8 | 0.049 | 4.52 | 4.5 | 421.6 | 170.1 | 14.31 | 14.15 |  | 2880.2 | 2733.2 | 151.1
24.4667 | 3902 | 250.1 | 148.8 | 114.9 | 35 | 15.6 | 29.9 | 200.2 | 0.054 | 4.52 | 4.49 | 421.6 | 170.4 | 14.34 | 14.13 |  | 2887.3 | 2658 | 150.9
24.475 | 3900 | 249.4 | 148.8 | 114.8 | 35.1 | 15.6 | 29.9 | 199.3 | 0.051 | 4.54 | 4.52 | 421.5 | 169.8 | 14.32 | 14.13 |  | 2768 | 2677 | 150.8
24.4833 | 3901 | 250.2 | 148.7 | 114.8 | 35 | 15.5 | 29.9 | 200.2 | 0.049 | 4.52 | 4.53 | 421.7 | 170.1 | 14.34 | 14.14 |  | 2855.4 | 2810.1 | 150.8
24.4917 | 3899 | 250 | 148.8 | 114.7 | 35 | 15.5 | 29.9 | 199.5 | 0.051 | 4.48 | 4.45 | 421.7 | 170.2 | 14.33 | 14.14 |  | 2688.4 | 2666.1 | 150.7
24.5 | 3901 | 249.4 | 148.7 | 114.7 | 34.9 | 15.6 | 29.9 | 199 | 0.052 | 4.52 | 4.48 | 421.4 | 170 | 14.33 | 14.14 |  | 2715.9 | 2673.2 | 150.7
24.5083 | 3902 | 249.9 | 148.8 | 114.7 | 34.9 | 15.6 | 29.8 | 201.8 | 0.047 | 4.45 | 4.53 | 421.4 | 170.2 | 14.35 | 14.11 |  | 2649.1 | 2647.8 | 150.7
24.5167 | 3900 | 250.4 | 149.2 | 114.9 | 34.9 | 15.6 | 29.9 | 201.5 | 0.051 | 4.49 | 4.48 | 421 | 170.3 | 14.34 | 14.16 |  | 2766.2 | 2727.1 | 150.8
24.525 | 3900 | 250.2 | 149.4 | 115 | 35.1 | 15.6 | 29.9 | 199.6 | 0.051 | 4.48 | 4.53 | 421.6 | 170.1 | 14.33 | 14.12 |  | 2696.7 | 2650.7 | 150.9
24.5333 | 3901 | 249.3 | 149.5 | 115.1 | 35.2 | 15.6 | 30 | 199.4 | 0.05 | 4.48 | 4.5 | 421.1 | 170.1 | 14.35 | 14.15 |  | 2662.7 | 2649.6 | 151.1
24.5417 | 3899 | 249.4 | 149.5 | 115.2 | 35.1 | 15.6 | 30 | 199.4 | 0.051 | 4.47 | 4.51 | 421.3 | 169.1 | 14.34 | 14.17 |  | 2724.7 | 2602.9 | 151
24.55 | 3897 | 250.3 | 149.8 | 115.3 | 35.1 | 15.6 | 30 | 200 | 0.047 | 4.54 | 4.48 | 420.6 | 169.6 | 14.36 | 14.12 |  | 2714.4 | 2694.7 | 151.2
24.5583 | 3900 | 249.8 | 149.8 | 115.4 | 35 | 15.6 | 30 | 200 | 0.05 | 4.56 | 4.53 | 422.3 | 169.9 | 14.34 | 14.17 |  | 2755.7 | 2763.9 | 151.3
24.5667 | 3899 | 250.2 | 149.8 | 115.4 | 34.9 | 15.6 | 30.1 | 198.6 | 0.05 | 4.47 | 4.49 | 421.2 | 170.1 | 14.32 | 14.13 |  | 2838.8 | 2703.6 | 151.3
24.575 | 3901 | 249.7 | 149.8 | 115.3 | 34.9 | 15.6 | 30.1 | 198.1 | 0.052 | 4.49 | 4.46 | 420.8 | 169.6 | 14.31 | 14.13 |  | 2793.7 | 2660.8 | 151.4
24.5833 | 3900 | 250.3 | 149.3 | 115 | 34.9 | 15.6 | 30.1 | 199.8 | 0.049 | 4.51 | 4.52 | 421 | 169.9 | 14.32 | 14.17 |  | 2717 | 2750.6 | 151.2
24.5917 | 3899 | 250 | 149.1 | 115 | 35 | 15.6 | 30.1 | 200.2 | 0.052 | 4.52 | 4.56 | 421 | 169.6 | 14.33 | 14.17 |  | 2915.4 | 2737.7 | 151.1
24.6 | 3900 | 249.9 | 148.9 | 114.9 | 35 | 15.6 | 30.2 | 199.2 | 0.05 | 4.48 | 4.54 | 421.1 | 169.8 | 14.31 | 14.14 |  | 2745.6 | 2697.7 | 151
24.6083 | 3899 | 250.3 | 148.7 | 114.8 | 35.2 | 15.6 | 30.2 | 199.6 | 0.047 | 4.48 | 4.5 | 421.3 | 169.6 | 14.32 | 14.13 |  | 2948.3 | 2799.5 | 150.8
24.6167 | 3901 | 250.1 | 148.7 | 114.7 | 35.1 | 15.5 | 30.2 | 201.1 | 0.047 | 4.52 | 4.48 | 421.2 | 170.2 | 14.33 | 14.14 |  | 2823.8 | 2672.8 | 150.7
24.625 | 3901 | 249.4 | 148.5 | 114.6 | 35 | 15.5 | 30.1 | 200.3 | 0.05 | 4.43 | 4.54 | 421.5 | 170.2 | 14.31 | 14.13 |  | 2744.3 | 2614.5 | 150.5
24.6333 | 3901 | 250.2 | 148.7 | 114.5 | 34.9 | 15.5 | 30.1 | 200.3 | 0.047 | 4.52 | 4.46 | 422.6 | 170.1 | 14.33 | 14.15 |  | 2843.1 | 2702 | 150.5
24.6417 | 3901 | 249.9 | 149.3 | 114.8 | 34.8 | 15.5 | 30.1 | 199.5 | 0.05 | 4.45 | 4.5 | 421.5 | 170.4 | 14.33 | 14.13 |  | 2781.7 | 2686 | 150.7
24.65 | 3900 | 250 | 149.6 | 115 | 34.9 | 15.5 | 30.1 | 199.9 | 0.05 | 4.5 | 4.51 | 421.5 | 170.6 | 14.34 | 14.15 |  | 2702 | 2623.4 | 150.9
24.6583 | 3900 | 250.5 | 149.5 | 115.2 | 35 | 15.5 | 30 | 199.4 | 0.053 | 4.5 | 4.52 | 421.5 | 169.6 | 14.31 | 14.14 |  | 2676.8 | 2750.8 | 151
24.6667 | 3900 | 250.4 | 149.9 | 115.2 | 35.1 | 15.5 | 30.1 | 199.2 | 0.049 | 4.52 | 4.45 | 421.5 | 170 | 14.34 | 14.13 |  | 2915.5 | 2732.9 | 151.2
24.675 | 3900 | 250.2 | 150 | 115.3 | 35.1 | 15.5 | 30 | 201.8 | 0.049 | 4.52 | 4.5 | 421.4 | 169.9 | 14.33 | 14.14 |  | 2741.3 | 2655.5 | 151.3
24.6833 | 3898 | 250 | 149.9 | 115.4 | 35.1 | 15.5 | 30 | 200 | 0.049 | 4.46 | 4.52 | 421.2 | 170.1 | 14.35 | 14.13 |  | 2793.2 | 2713 | 151.3
24.6917 | 3897 | 250 | 150.1 | 115.4 | 35 | 15.5 | 30 | 199.6 | 0.048 | 4.49 | 4.53 | 421.6 | 170.1 | 14.33 | 14.15 |  | 2767.4 | 2664.8 | 151.5
24.7 | 3900 | 250.2 | 150.1 | 115.2 | 34.9 | 15.4 | 30 | 200.4 | 0.051 | 4.54 | 4.5 | 421.5 | 170 | 14.34 | 14.18 |  | 2691.5 | 2692.1 | 151.5
24.7083 | 3899 | 250.2 | 149.6 | 115 | 34.9 | 15.4 | 30 | 198.8 | 0.049 | 4.57 | 4.49 | 422.1 | 169.7 | 14.33 | 14.13 |  | 2781.6 | 2675 | 151.3
24.7167 | 3899 | 249.3 | 149.1 | 114.9 | 34.9 | 15.4 | 30 | 200.3 | 0.049 | 4.49 | 4.47 | 421.2 | 170.1 | 14.32 | 14.17 |  | 2749.1 | 2657.7 | 151.2
24.725 | 3897 | 249.8 | 148.8 | 114.8 | 35 | 15.4 | 29.9 | 200 | 0.037 | 4.53 | 4.51 | 421.2 | 170.2 | 14.34 | 14.14 |  | 2800.5 | 2604.1 | 150.9
24.7333 | 3900 | 250.2 | 148.9 | 114.7 | 35.1 | 15.4 | 30 | 200.3 | 0.042 | 4.49 | 4.47 | 420.7 | 170.2 | 14.32 | 14.12 |  | 2862.4 | 2745.2 | 150.9
24.7417 | 3897 | 250 | 148.9 | 114.7 | 35.2 | 15.4 | 30 | 199.7 | 0.043 | 4.48 | 4.51 | 421.2 | 170.4 | 14.33 | 14.15 |  | 2843.9 | 2694.7 | 150.8
24.75 | 3900 | 250.2 | 148.8 | 114.6 | 35.1 | 15.4 | 30 | 200.1 | 0.051 | 4.52 | 4.48 | 421.2 | 170.3 | 14.34 | 14.16 |  | 2734 | 2679.4 | 150.7
24.7583 | 3898 | 250.5 | 149 | 114.6 | 34.9 | 15.4 | 30 | 201.4 | 0.052 | 4.57 | 4.53 | 420.9 | 170.1 | 14.35 | 14.12 |  | 2811.5 | 2672.1 | 150.8
24.7667 | 3900 | 249.9 | 149.2 | 114.8 | 34.8 | 15.4 | 30 | 201.7 | 0.051 | 4.52 | 4.52 | 421 | 170.1 | 14.33 | 14.15 |  | 2830.4 | 2765.7 | 150.7
24.775 | 3901 | 250.1 | 149.5 | 115.1 | 34.8 | 15.4 | 30 | 200.5 | 0.051 | 4.48 | 4.49 | 421.5 | 170.2 | 14.32 | 14.13 |  | 2837.2 | 2709.5 | 150.9
24.7833 | 3900 | 250.8 | 149.5 | 115.2 | 34.9 | 15.4 | 30 | 198.3 | 0.05 | 4.49 | 4.49 | 421.5 | 170.1 | 14.29 | 14.14 |  | 2751.8 | 2735.1 | 151
24.7917 | 3900 | 250.1 | 149.6 | 115.2 | 35.1 | 15.4 | 30 | 200.2 | 0.05 | 4.49 | 4.48 | 421.1 | 170.1 | 14.33 | 14.15 |  | 2829.5 | 2747.6 | 151.1
24.8 | 3901 | 249.5 | 149.6 | 115.3 | 35.1 | 15.4 | 30 | 199.3 | 0.053 | 4.49 | 4.47 | 420.7 | 170.1 | 14.33 | 14.17 |  | 2605.1 | 2719 | 151.1
24.8083 | 3900 | 250.1 | 149.5 | 115.3 | 35.1 | 15.4 | 30 | 201 | 0.05 | 4.53 | 4.58 | 421.2 | 169.9 | 14.33 | 14.14 |  | 2728.6 | 2730.7 | 151.2
24.8167 | 3901 | 249.7 | 149.8 | 115.4 | 35.1 | 15.4 | 30 | 201 | 0.051 | 4.53 | 4.5 | 421.5 | 169.4 | 14.34 | 14.16 |  | 2749.2 | 2759.9 | 151.3
24.825 | 3900 | 250.3 | 149.8 | 115.2 | 35 | 15.4 | 30 | 200.4 | 0.051 | 4.5 | 4.51 | 421.4 | 169.4 | 14.32 | 14.14 |  | 2777.6 | 2739.8 | 151.3
24.8333 | 3901 | 249.6 | 149.8 | 115 | 34.9 | 15.4 | 30 | 199.9 | 0.05 | 4.45 | 4.53 | 420.9 | 170.1 | 14.34 | 14.16 |  | 2780.6 | 2763.3 | 151.3
24.8417 | 3899 | 249.7 | 149.6 | 114.9 | 35 | 15.4 | 30 | 201.1 | 0.049 | 4.49 | 4.51 | 420.8 | 170.4 | 14.36 | 14.14 |  | 2760.5 | 2671.7 | 151.3
24.85 | 3902 | 249.8 | 149.2 | 114.8 | 35 | 15.4 | 30 | 199.5 | 0.051 | 4.46 | 4.49 | 421.1 | 170.4 | 14.33 | 14.14 |  | 2762.9 | 2723.9 | 151.1
24.8583 | 3900 | 249.6 | 149.1 | 114.8 | 35.1 | 15.4 | 30.1 | 199.4 | 0.053 | 4.4 | 4.49 | 421.4 | 170.6 | 14.34 | 14.15 |  | 2869 | 2730 | 151
24.8667 | 3902 | 250.4 | 149 | 114.7 | 35.1 | 15.4 | 30.2 | 200.4 | 0.051 | 4.51 | 4.55 | 421.4 | 170 | 14.34 | 14.14 |  | 2806.8 | 2702 | 150.9
24.875 | 3900 | 250.1 | 149.1 | 114.7 | 35.1 | 15.4 | 30.2 | 199.7 | 0.049 | 4.48 | 4.51 | 421.8 | 170 | 14.33 | 14.13 |  | 2765.7 | 2711 | 150.9
24.8833 | 3900 | 250 | 149.1 | 114.7 | 35.1 | 15.4 | 30.2 | 199.8 | 0.055 | 4.48 | 4.48 | 421.5 | 170.3 | 14.32 | 14.16 |  | 2852 | 2759 | 150.9
24.8917 | 3900 | 250.4 | 149.1 | 114.8 | 35 | 15.4 | 30.2 | 198.9 | 0.052 | 4.51 | 4.5 | 421.3 | 170 | 14.33 | 14.14 |  | 2904.4 | 2711.1 | 150.9
24.9 | 3901 | 249.8 | 149.1 | 115 | 34.9 | 15.4 | 30.2 | 198.6 | 0.046 | 4.47 | 4.49 | 421 | 170.3 | 14.3 | 14.14 |  | 2810.2 | 2673 | 150.8
24.9083 | 3899 | 250.1 | 149.1 | 115 | 34.9 | 15.4 | 30.2 | 200.5 | 0.046 | 4.47 | 4.5 | 421 | 170.6 | 14.36 | 14.15 |  | 2742 | 2722.3 | 150.8
24.9167 | 3898 | 250.2 | 149.2 | 115.1 | 34.9 | 15.4 | 30.2 | 199.5 | 0.052 | 4.56 | 4.5 | 421.1 | 170.7 | 14.33 | 14.17 |  | 2947.1 | 2757.7 | 150.9
24.925 | 3900 | 249.8 | 149.2 | 115.2 | 35 | 15.4 | 30.2 | 199.6 | 0.052 | 4.49 | 4.48 | 421.2 | 170 | 14.35 | 14.13 |  | 2842.9 | 2731.2 | 150.9
24.9333 | 3902 | 249.6 | 149.3 | 115.2 | 35 | 15.4 | 30.1 | 200.7 | 0.049 | 4.5 | 4.51 | 421.4 | 170 | 14.33 | 14.14 |  | 2795.1 | 2648.4 | 151
24.9417 | 3901 | 249.7 | 149.5 | 115.3 | 35.1 | 15.4 | 30.1 | 200.3 | 0.049 | 4.44 | 4.57 | 421.2 | 169.8 | 14.33 | 14.15 |  | 2840.1 | 2744.4 | 151.1
24.95 | 3901 | 250.1 | 149.5 | 115.3 | 35.1 | 15.4 | 30 | 199.3 | 0.049 | 4.51 | 4.47 | 421.2 | 169.7 | 14.33 | 14.15 |  | 2790.9 | 2839.6 | 151.1
24.9583 | 3901 | 250 | 149.7 | 115.2 | 35 | 15.4 | 30 | 201.3 | 0.049 | 4.47 | 4.48 | 421.5 | 169.9 | 14.35 | 14.12 |  | 2752.7 | 2670.6 | 151.1
24.9667 | 3901 | 250 | 149.7 | 115.1 | 35 | 15.4 | 30 | 200.4 | 0.044 | 4.53 | 4.48 | 421.2 | 169.7 | 14.32 | 14.12 |  | 2783.5 | 2757 | 151.1
24.975 | 3900 | 249.9 | 149.6 | 115 | 34.9 | 15.4 | 30 | 198.4 | 0.048 | 4.48 | 4.48 | 421.3 | 169.8 | 14.32 | 14.16 |  | 2843.6 | 2765.9 | 151.1
24.9833 | 3900 | 250.1 | 149.6 | 114.9 | 34.9 | 15.4 | 30 | 200.7 | 0.05 | 4.49 | 4.51 | 421.2 | 170.3 | 14.33 | 14.16 |  | 2756.5 | 2771.1 | 151.1
24.9917 | 3898 | 249.6 | 149.6 | 114.9 | 34.9 | 15.5 | 29.9 | 198.6 | 0.05 | 4.45 | 4.49 | 421.7 | 170.2 | 14.33 | 14.15 |  | 2788.2 | 2663.9 | 151.1
25 | 3900 | 249.6 | 149.7 | 114.8 | 35 | 15.5 | 30 | 199.6 | 0.049 | 4.47 | 4.51 | 421.2 | 169.9 | 14.34 | 14.14 |  | 2740.5 | 2708.9 | 151.2
25.0083 | 3899 | 249.5 | 149.5 | 114.8 | 35 | 15.5 | 30 | 200.4 | 0.048 | 4.54 | 4.48 | 421.3 | 170.3 | 14.32 | 14.15 |  | 2866.6 | 2772.1 | 151.1
25.0167 | 3901 | 249.9 | 149.4 | 114.8 | 35.1 | 15.5 | 30 | 200.8 | 0.046 | 4.49 | 4.47 | 421.8 | 170.3 | 14.27 | 14.14 |  | 2771.3 | 2714.6 | 151.1
25.025 | 3900 | 250.2 | 149.3 | 114.8 | 35.1 | 15.5 | 30 | 199.6 | 0.047 | 4.55 | 4.53 | 421.3 | 170.1 | 14.35 | 14.16 |  | 2779 | 2710.2 | 151
25.0333 | 3900 | 250.1 | 149.2 | 114.7 | 35 | 15.6 | 30.1 | 200.4 | 0.051 | 4.54 | 4.49 | 421.7 | 170 | 14.34 | 14.16 |  | 2827.4 | 2862.5 | 150.9
25.0417 | 3901 | 250.4 | 149.1 | 114.9 | 35 | 15.6 | 30.1 | 200.4 | 0.046 | 4.47 | 4.53 | 421.2 | 170.4 | 14.35 | 14.16 |  | 2819.2 | 2711.3 | 150.9
25.05 | 3901 | 250.4 | 149.2 | 115 | 34.9 | 15.6 | 30.1 | 200.3 | 0.048 | 4.5 | 4.51 | 420.9 | 170.2 | 14.32 | 14.14 |  | 2748.4 | 2714.1 | 150.9
25.0583 | 3901 | 250.6 | 149.4 | 115 | 34.9 | 15.6 | 30.1 | 199.9 | 0.05 | 4.53 | 4.51 | 420.8 | 170.9 | 14.32 | 14.12 |  | 2840.2 | 2761.2 | 151
25.0667 | 3902 | 250 | 149.4 | 115.1 | 35 | 15.6 | 30.2 | 200.3 | 0.051 | 4.46 | 4.53 | 421.5 | 169.6 | 14.33 | 14.14 |  | 2715 | 2754.8 | 151
25.075 | 3902 | 249.4 | 149.5 | 115.2 | 35.1 | 15.6 | 30.2 | 201.3 | 0.051 | 4.44 | 4.47 | 421.5 | 169.2 | 14.33 | 14.14 |  | 2731.5 | 2641.8 | 151
25.0833 | 3901 | 250.2 | 149.5 | 115.3 | 35.1 | 15.6 | 30.1 | 201 | 0.05 | 4.52 | 4.52 | 421.9 | 169.2 | 14.31 | 14.13 |  | 2791.9 | 2726.5 | 151
25.0917 | 3899 | 250 | 149.4 | 115.5 | 35 | 15.6 | 30.1 | 199.3 | 0.051 | 4.49 | 4.49 | 421.7 | 169 | 14.3 | 14.14 |  | 2626.5 | 2698.3 | 151.1
25.1 | 3901 | 249 | 149.5 | 115.4 | 35 | 15.6 | 30.1 | 200 | 0.05 | 4.48 | 4.48 | 421.6 | 169 | 14.31 | 14.13 |  | 2702 | 2567.4 | 151.2
25.1083 | 3900 | 250.3 | 149.4 | 115.1 | 35 | 15.6 | 30.1 | 200.9 | 0.048 | 4.52 | 4.5 | 421.4 | 169 | 14.31 | 14.13 |  | 2730.5 | 2754.4 | 151.2
25.1167 | 3901 | 250.3 | 149.2 | 115 | 35 | 15.7 | 30.1 | 200.4 | 0.048 | 4.51 | 4.55 | 422.3 | 169.3 | 14.32 | 14.15 |  | 2839.4 | 2666.7 | 151.1
25.125 | 3900 | 250 | 148.6 | 114.9 | 35 | 15.6 | 30.1 | 200.1 | 0.048 | 4.49 | 4.51 | 421.4 | 169.2 | 14.35 | 14.14 |  | 2835.5 | 2593.5 | 150.8
25.1333 | 3901 | 250.2 | 148.6 | 114.8 | 35 | 15.6 | 30.2 | 201.2 | 0.053 | 4.42 | 4.48 | 421.5 | 169 | 14.31 | 14.13 |  | 2759.9 | 2695.6 | 150.8
25.1417 | 3900 | 250.5 | 148.6 | 114.8 | 35 | 15.6 | 30.2 | 199.6 | 0.051 | 4.5 | 4.51 | 421.7 | 169.5 | 14.33 | 14.12 |  | 2734.3 | 2714.6 | 150.7
25.15 | 3900 | 250.1 | 148.6 | 114.7 | 35 | 15.6 | 30.2 | 197.9 | 0.052 | 4.54 | 4.51 | 421.4 | 169.3 | 14.34 | 14.12 |  | 2689.6 | 2647.4 | 150.6
25.1583 | 3899 | 250.5 | 148.8 | 114.7 | 35 | 15.6 | 30.2 | 200.8 | 0.047 | 4.55 | 4.53 | 421.6 | 169.8 | 14.33 | 14.15 |  | 2740.2 | 2687.3 | 150.6
25.1667 | 3899 | 250.1 | 149.1 | 114.6 | 35 | 15.6 | 30.1 | 199 | 0.048 | 4.48 | 4.48 | 421.4 | 169.6 | 14.31 | 14.14 |  | 2694.8 | 2744.2 | 150.7
25.175 | 3899 | 250.2 | 149.5 | 114.8 | 34.9 | 15.6 | 30.1 | 200.5 | 0.049 | 4.48 | 4.54 | 421 | 169.6 | 14.33 | 14.14 |  | 2723.1 | 2644.1 | 150.9
25.1833 | 3899 | 250.4 | 149.6 | 115 | 35 | 15.5 | 30 | 201 | 0.05 | 4.5 | 4.48 | 421.2 | 170 | 14.33 | 14.15 |  | 2684.2 | 2636.4 | 150.9
25.1917 | 3898 | 249.8 | 149.7 | 115.1 | 34.9 | 15.5 | 30 | 201.6 | 0.05 | 4.53 | 4.53 | 421.2 | 169.8 | 14.34 | 14.17 |  | 2693.5 | 2758.3 | 151
25.2 | 3898 | 250.5 | 149.7 | 115.2 | 35 | 15.5 | 30 | 201.3 | 0.05 | 4.52 | 4.48 | 420.7 | 169.9 | 14.35 | 14.16 |  | 2755.6 | 2708 | 151.1
25.2083 | 3899 | 249.8 | 149.7 | 115.2 | 35 | 15.5 | 30 | 200.4 | 0.05 | 4.52 | 4.48 | 420.9 | 170 | 14.32 | 14.15 |  | 2695.8 | 2644.6 | 151.1
25.2167 | 3900 | 249.5 | 149.7 | 115.2 | 35 | 15.5 | 30 | 200.4 | 0.048 | 4.49 | 4.47 | 420.9 | 170.2 | 14.34 | 14.14 |  | 2714.4 | 2668.7 | 151.2
25.225 | 3901 | 249.4 | 149.9 | 115.3 | 35 | 15.5 | 30.1 | 200.1 | 0.05 | 4.49 | 4.49 | 421 | 170.1 | 14.33 | 14.13 |  | 2672.5 | 2700.6 | 151.3
25.2333 | 3901 | 249.8 | 149.7 | 115.3 | 35 | 15.4 | 30.1 | 199.2 | 0.052 | 4.51 | 4.49 | 420.9 | 170.2 | 14.34 | 14.13 |  | 2617 | 2730.3 | 151.3
25.2417 | 3902 | 249.6 | 149.5 | 115.2 | 35 | 15.4 | 30 | 201 | 0.049 | 4.5 | 4.48 | 421.5 | 170.3 | 14.31 | 14.15 |  | 2806.3 | 2836.5 | 151.2
25.25 | 3902 | 250 | 149.1 | 115.1 | 35 | 15.4 | 30.1 | 200.7 | 0.051 | 4.49 | 4.52 | 421.6 | 170.5 | 14.34 | 14.13 |  | 2627.5 | 2701.8 | 151.1
25.2583 | 3899 | 249.8 | 148.8 | 115 | 34.9 | 15.4 | 30 | 199.8 | 0.051 | 4.46 | 4.5 | 421.3 | 170.2 | 14.32 | 14.18 |  | 2748.1 | 2789.9 | 150.9
25.2667 | 3900 | 250 | 148.7 | 114.9 | 35 | 15.4 | 30 | 201 | 0.049 | 4.49 | 4.51 | 421.2 | 170.4 | 14.3 | 14.12 |  | 2746.2 | 2763.8 | 150.8
25.275 | 3902 | 249.8 | 148.6 | 114.9 | 35 | 15.4 | 30.1 | 199.3 | 0.053 | 4.5 | 4.52 | 421.3 | 170.4 | 14.35 | 14.15 |  | 2632.5 | 2659.7 | 150.7
25.2833 | 3899 | 250.1 | 148.5 | 114.8 | 35 | 15.4 | 30.1 | 199.6 | 0.056 | 4.57 | 4.5 | 421.2 | 170.7 | 14.34 | 14.15 |  | 2730.4 | 2645.9 | 150.7
25.2917 | 3901 | 249.7 | 148.9 | 114.7 | 35 | 15.4 | 30.1 | 200.1 | 0.056 | 4.5 | 4.5 | 421.7 | 170.3 | 14.33 | 14.13 |  | 2597.1 | 2665.7 | 150.6
25.3 | 3899 | 250.4 | 149.2 | 114.7 | 35 | 15.4 | 30 | 198.3 | 0.049 | 4.56 | 4.53 | 421.4 | 170.8 | 14.33 | 14.15 |  | 2726.4 | 2686.3 | 150.8
25.3083 | 3900 | 249.4 | 149.5 | 114.7 | 35 | 15.5 | 30 | 199.6 | 0.052 | 4.46 | 4.51 | 421.3 | 170.6 | 14.35 | 14.14 |  | 2657.5 | 2623.1 | 150.9
25.3167 | 3898 | 249.6 | 149.5 | 114.9 | 35 | 15.4 | 30 | 200.1 | 0.05 | 4.46 | 4.49 | 420.8 | 170 | 14.33 | 14.15 |  | 2858.8 | 2676.7 | 151
25.325 | 3900 | 249.6 | 149.8 | 115 | 35.1 | 15.5 | 30 | 198.9 | 0.051 | 4.46 | 4.54 | 420.9 | 169.7 | 14.3 | 14.14 |  | 2701.9 | 2689.8 | 151.1
25.3333 | 3901 | 249.9 | 149.8 | 115.1 | 35.1 | 15.5 | 30 | 200.9 | 0.051 | 4.42 | 4.47 | 420.9 | 170.4 | 14.33 | 14.16 |  | 2630.4 | 2728.4 | 151.1
25.3417 | 3899 | 250.2 | 149.8 | 115.2 | 35.1 | 15.5 | 30 | 201.3 | 0.048 | 4.49 | 4.5 | 421 | 170.1 | 14.31 | 14.16 |  | 2646.8 | 2735.7 | 151.2
25.35 | 3899 | 249.7 | 149.9 | 115.3 | 35 | 15.4 | 30 | 200.1 | 0.048 | 4.46 | 4.49 | 420.9 | 170 | 14.35 | 14.15 |  | 2817 | 2641.2 | 151.3
25.3583 | 3901 | 250.4 | 150 | 115.4 | 35 | 15.4 | 30 | 199.1 | 0.05 | 4.47 | 4.47 | 421.3 | 170.1 | 14.35 | 14.14 |  | 2662.5 | 2690.5 | 151.4
25.3667 | 3899 | 250.3 | 149.7 | 115.4 | 34.9 | 15.4 | 30.1 | 200.3 | 0.049 | 4.53 | 4.51 | 421.2 | 169.8 | 14.34 | 14.14 |  | 2776.7 | 2705.3 | 151.3
25.375 | 3902 | 250 | 149.3 | 115.2 | 35 | 15.4 | 30.1 | 199.9 | 0.052 | 4.49 | 4.5 | 421.1 | 170.1 | 14.32 | 14.16 |  | 2724.4 | 2712 | 151.2
25.3833 | 3900 | 250.4 | 149 | 115 | 35 | 15.4 | 30.1 | 200.2 | 0.049 | 4.49 | 4.45 | 421.2 | 170.1 | 14.3 | 14.16 |  | 2821.4 | 2754.1 | 151
25.3917 | 3900 | 250.1 | 149 | 114.9 | 34.9 | 15.4 | 30.1 | 200 | 0.05 | 4.48 | 4.5 | 421.1 | 170.1 | 14.34 | 14.14 |  | 2883.2 | 2756.5 | 151
25.4 | 3901 | 250.1 | 149 | 114.8 | 34.9 | 15.4 | 30 | 201.7 | 0.048 | 4.48 | 4.49 | 421.7 | 170.4 | 14.33 | 14.14 |  | 2814.3 | 2714 | 150.9
25.4083 | 3900 | 250.5 | 148.9 | 114.7 | 35 | 15.4 | 30.1 | 200.2 | 0.051 | 4.51 | 4.5 | 421.4 | 170.3 | 14.32 | 14.14 |  | 2778.7 | 2662.7 | 150.9
25.4167 | 3900 | 250 | 148.8 | 114.6 | 35.1 | 15.4 | 30.1 | 200.5 | 0.052 | 4.51 | 4.5 | 421.3 | 170.4 | 14.35 | 14.16 |  | 2727.9 | 2769.7 | 150.7
25.425 | 3901 | 249.4 | 148.7 | 114.5 | 35.2 | 15.4 | 30.1 | 200.1 | 0.05 | 4.58 | 4.48 | 421.3 | 170.5 | 14.32 | 14.13 |  | 2643.3 | 2578.7 | 150.6
25.4333 | 3900 | 249.8 | 148.8 | 114.7 | 35 | 15.4 | 30.1 | 199.4 | 0.052 | 4.49 | 4.49 | 421.2 | 170 | 14.32 | 14.15 |  | 2716 | 2673.4 | 150.6
25.4417 | 3901 | 249.7 | 149 | 115 | 34.9 | 15.4 | 30 | 201 | 0.047 | 4.47 | 4.45 | 421.4 | 170 | 14.34 | 14.13 |  | 2750.1 | 2731.9 | 150.6
25.45 | 3896 | 250.1 | 149.3 | 115.1 | 34.8 | 15.5 | 29.9 | 199.6 | 0.05 | 4.51 | 4.5 | 421.4 | 170 | 14.33 | 14.15 |  | 2681.6 | 2627.9 | 150.8
25.4583 | 3899 | 249.8 | 149.6 | 115.2 | 34.8 | 15.5 | 29.8 | 199.4 | 0.05 | 4.45 | 4.49 | 421.1 | 169.9 | 14.33 | 14.14 |  | 2792 | 2556 | 150.9
25.4667 | 3898 | 250.2 | 149.8 | 115.2 | 35 | 15.5 | 29.8 | 198.1 | 0.05 | 4.52 | 4.47 | 420.8 | 170.2 | 14.32 | 14.15 |  | 2752.8 | 2768 | 151
25.475 | 3899 | 249.9 | 149.7 | 115.2 | 35.1 | 15.6 | 29.9 | 200.5 | 0.05 | 4.49 | 4.49 | 421 | 169.9 | 14.33 | 14.15 |  | 2762.9 | 2705.6 | 151.1
25.4833 | 3900 | 250.4 | 149.8 | 115.3 | 35.2 | 15.6 | 29.9 | 198.8 | 0.047 | 4.55 | 4.44 | 421 | 170 | 14.32 | 14.13 |  | 2780.5 | 2714.8 | 151.1
25.4917 | 3902 | 250.2 | 149.8 | 115.3 | 35.2 | 15.6 | 29.8 | 199.4 | 0.049 | 4.5 | 4.5 | 421.3 | 170.3 | 14.3 | 14.13 |  | 2876.3 | 2745.8 | 151.2
25.5 | 3900 | 249.3 | 149.9 | 115.3 | 35.1 | 15.6 | 29.9 | 200.2 | 0.048 | 4.53 | 4.48 | 421.1 | 170 | 14.34 | 14.13 |  | 2693.4 | 2670.8 | 151.3
25.5083 | 3902 | 250.2 | 149.8 | 115.2 | 34.9 | 15.7 | 29.9 | 200.4 | 0.051 | 4.54 | 4.52 | 421.4 | 170.2 | 14.33 | 14.13 |  | 2741.5 | 2810.2 | 151.2
25.5167 | 3900 | 250.1 | 149.7 | 115 | 34.8 | 15.7 | 29.8 | 199.4 | 0.049 | 4.55 | 4.51 | 421.3 | 170.1 | 14.33 | 14.15 |  | 2603.5 | 2753.3 | 151.2
25.525 | 3899 | 250.8 | 149.4 | 114.9 | 34.8 | 15.7 | 29.9 | 201.1 | 0.047 | 4.54 | 4.48 | 421.5 | 170.5 | 14.33 | 14.17 |  | 2624.7 | 2737.8 | 151.1
25.5333 | 3903 | 250.3 | 149.3 | 114.8 | 35 | 15.7 | 29.8 | 199.7 | 0.049 | 4.5 | 4.47 | 421.8 | 170.2 | 14.32 | 14.12 |  | 2803.3 | 2723.1 | 151
25.5417 | 3901 | 250.3 | 149.1 | 114.8 | 35 | 15.7 | 29.8 | 198.8 | 0.048 | 4.49 | 4.51 | 421.8 | 170 | 14.34 | 14.17 |  | 2668.2 | 2687.3 | 151
25.55 | 3900 | 250.2 | 149 | 114.8 | 35.1 | 15.7 | 29.8 | 199.1 | 0.053 | 4.57 | 4.49 | 421.9 | 170.1 | 14.32 | 14.13 |  | 2747.6 | 2690.5 | 151
25.5583 | 3898 | 250.2 | 149 | 114.8 | 35.1 | 15.7 | 29.8 | 199.7 | 0.055 | 4.49 | 4.52 | 421.4 | 170.2 | 14.31 | 14.17 |  | 2700.4 | 2699.2 | 150.9
25.5667 | 3899 | 249.7 | 149 | 114.8 | 35.1 | 15.7 | 29.9 | 200.3 | 0.052 | 4.58 | 4.49 | 421.2 | 170.4 | 14.32 | 14.14 |  | 2648.7 | 2638.7 | 150.8
25.575 | 3899 | 250.1 | 149 | 114.8 | 35.1 | 15.7 | 30 | 200.3 | 0.052 | 4.52 | 4.49 | 420.9 | 169.7 | 14.34 | 14.16 |  | 2769.4 | 2790.1 | 150.8
25.5833 | 3899 | 249.9 | 149 | 114.8 | 35 | 15.7 | 30 | 200 | 0.057 | 4.54 | 4.51 | 421.5 | 170 | 14.34 | 14.16 |  | 2840.5 | 2698.8 | 150.7
25.5917 | 3901 | 250.1 | 149.1 | 115 | 35 | 15.7 | 30 | 198.2 | 0.057 | 4.52 | 4.5 | 421.7 | 169.9 | 14.34 | 14.15 |  | 2737.9 | 2647.4 | 150.8
25.6 | 3901 | 250.1 | 149.4 | 115.1 | 35 | 15.6 | 30 | 199.3 | 0.054 | 4.55 | 4.53 | 421.1 | 169.8 | 14.31 | 14.16 |  | 2824 | 2841.2 | 150.8
25.6083 | 3900 | 249.9 | 149.5 | 115.1 | 35 | 15.6 | 30 | 199 | 0.05 | 4.51 | 4.52 | 421 | 169.6 | 14.37 | 14.16 |  | 2737.1 | 2716.7 | 150.9
25.6167 | 3900 | 250.5 | 149.6 | 115.1 | 34.9 | 15.6 | 30 | 199.5 | 0.051 | 4.55 | 4.54 | 421.5 | 169.7 | 14.33 | 14.17 |  | 2755.8 | 2749.3 | 151
25.625 | 3900 | 249.8 | 149.7 | 115.2 | 34.9 | 15.5 | 30 | 200 | 0.047 | 4.49 | 4.53 | 421.7 | 170.1 | 14.31 | 14.15 |  | 2877.8 | 2650.5 | 151
25.6333 | 3900 | 250.1 | 149.7 | 115.2 | 35 | 15.5 | 29.9 | 199.3 | 0.049 | 4.54 | 4.51 | 421.7 | 169.3 | 14.34 | 14.15 |  | 2700.4 | 2649 | 151.1
25.6417 | 3900 | 250.2 | 149.9 | 115.2 | 35 | 15.5 | 29.9 | 199.2 | 0.05 | 4.5 | 4.52 | 421.4 | 169.7 | 14.3 | 14.14 |  | 2852.5 | 2629.1 | 151.2
25.65 | 3899 | 250.8 | 149.6 | 115.2 | 35 | 15.5 | 29.9 | 199.7 | 0.05 | 4.51 | 4.47 | 421.4 | 169.9 | 14.33 | 14.14 |  | 2751.7 | 2713.3 | 151.1
25.6583 | 3900 | 249.7 | 149.9 | 115.2 | 35 | 15.5 | 29.8 | 200.1 | 0.052 | 4.53 | 4.42 | 421.1 | 169.9 | 14.32 | 14.14 |  | 2694.4 | 2627.8 | 151.3
25.6667 | 3900 | 250.1 | 149.8 | 115.2 | 35 | 15.5 | 29.8 | 199.6 | 0.049 | 4.5 | 4.5 | 420.9 | 169.7 | 14.32 | 14.14 |  | 2782.4 | 2699.2 | 151.3
25.675 | 3900 | 250.1 | 149.7 | 115.1 | 34.9 | 15.4 | 29.8 | 199.6 | 0.05 | 4.52 | 4.46 | 421.2 | 170.1 | 14.32 | 14.13 |  | 2801 | 2748 | 151.3
25.6833 | 3902 | 249.6 | 149.4 | 115 | 34.9 | 15.4 | 29.8 | 200.6 | 0.049 | 4.54 | 4.46 | 421.3 | 170 | 14.34 | 14.16 |  | 2797.1 | 2625.4 | 151.1
25.6917 | 3901 | 249.6 | 149.2 | 115 | 34.9 | 15.4 | 29.8 | 200.3 | 0.051 | 4.51 | 4.48 | 421.2 | 170.1 | 14.34 | 14.15 |  | 2865.5 | 2733.2 | 151
25.7 | 3901 | 250.1 | 149.1 | 114.9 | 35 | 15.4 | 29.8 | 200.1 | 0.05 | 4.53 | 4.55 | 421.9 | 170.1 | 14.34 | 14.15 |  | 2734 | 2621.2 | 150.9
25.7083 | 3899 | 250.2 | 149.1 | 114.8 | 35.1 | 15.4 | 29.9 | 199.4 | 0.049 | 4.5 | 4.4 | 421.3 | 170 | 14.37 | 14.14 |  | 2775.6 | 2715.3 | 150.8
25.7167 | 3900 | 250.4 | 149.1 | 114.8 | 35 | 15.4 | 29.9 | 199.3 | 0.045 | 4.59 | 4.54 | 421.4 | 169.8 | 14.32 | 14.15 |  | 2786.4 | 2636.1 | 150.8
25.725 | 3898 | 249.9 | 148.9 | 114.8 | 35 | 15.4 | 29.9 | 200.8 | 0.049 | 4.49 | 4.53 | 421.5 | 170 | 14.32 | 14.15 |  | 2640.4 | 2606.6 | 150.8
25.7333 | 3898 | 250 | 149 | 114.7 | 35 | 15.4 | 30 | 200.6 | 0.049 | 4.46 | 4.48 | 421.3 | 169.6 | 14.34 | 14.16 |  | 2728.7 | 2692.1 | 150.7
25.7417 | 3899 | 250.1 | 149.1 | 114.7 | 35 | 15.5 | 30 | 199.6 | 0.05 | 4.47 | 4.51 | 421.3 | 169.7 | 14.34 | 14.15 |  | 2750.4 | 2665.8 | 150.7
25.75 | 3898 | 249.8 | 149.4 | 114.8 | 35 | 15.4 | 30 | 201.3 | 0.049 | 4.47 | 4.54 | 421.2 | 169.9 | 14.29 | 14.16 |  | 2747.4 | 2679.3 | 150.8
25.7583 | 3901 | 249.9 | 149.5 | 114.9 | 35.1 | 15.5 | 30 | 199.8 | 0.052 | 4.5 | 4.54 | 421.4 | 169.9 | 14.33 | 14.14 |  | 2898.7 | 2682.8 | 150.9
25.7667 | 3901 | 250.2 | 149.7 | 115.1 | 35 | 15.5 | 30 | 200.4 | 0.051 | 4.52 | 4.47 | 421.1 | 169.8 | 14.35 | 14.14 |  | 2862.4 | 2747.2 | 151
25.775 | 3902 | 250.4 | 149.7 | 115.1 | 35 | 15.5 | 29.9 | 199.3 | 0.05 | 4.52 | 4.49 | 421.4 | 169.7 | 14.3 | 14.13 |  | 2886.7 | 2698.9 | 151.1
25.7833 | 3902 | 249.1 | 149.8 | 115.3 | 35 | 15.5 | 29.9 | 199.8 | 0.049 | 4.47 | 4.47 | 421.5 | 169.7 | 14.33 | 14.18 |  | 2706.8 | 2751.2 | 151.2
25.7917 | 3901 | 249.8 | 149.8 | 115.3 | 35 | 15.5 | 29.9 | 200 | 0.05 | 4.5 | 4.5 | 421.4 | 169.6 | 14.33 | 14.14 |  | 2676.4 | 2607.2 | 151.2
25.8 | 3900 | 250 | 149.8 | 115.4 | 34.9 | 15.5 | 29.9 | 199.5 | 0.053 | 4.5 | 4.51 | 421.2 | 169.8 | 14.29 | 14.15 |  | 2756 | 2751.4 | 151.3
25.8083 | 3900 | 250.2 | 149.9 | 115.4 | 34.9 | 15.5 | 29.9 | 199.9 | 0.051 | 4.45 | 4.52 | 421.5 | 169.5 | 14.35 | 14.14 |  | 2704.1 | 2663 | 151.4
25.8167 | 3899 | 250.3 | 149.7 | 115.1 | 35 | 15.5 | 29.9 | 200.5 | 0.049 | 4.5 | 4.46 | 421.5 | 169.7 | 14.33 | 14.17 |  | 2712.7 | 2658.3 | 151.3
25.825 | 3899 | 250.3 | 149.4 | 115 | 35 | 15.5 | 29.9 | 200.2 | 0.05 | 4.53 | 4.48 | 421.7 | 169.9 | 14.3 | 14.14 |  | 2735.6 | 2635.2 | 151.2
25.8333 | 3900 | 249.9 | 149.1 | 114.9 | 35 | 15.5 | 29.9 | 201.9 | 0.048 | 4.45 | 4.5 | 421 | 170.1 | 14.32 | 14.15 |  | 2795.1 | 2632 | 151
25.8417 | 3898 | 250.3 | 149 | 114.8 | 35.1 | 15.5 | 29.9 | 199.6 | 0.05 | 4.52 | 4.48 | 421.2 | 169.9 | 14.31 | 14.12 |  | 2764.2 | 2609.8 | 150.9
25.85 | 3900 | 250.4 | 148.9 | 114.8 | 35.1 | 15.5 | 29.9 | 199.9 | 0.05 | 4.49 | 4.46 | 421.5 | 169.8 | 14.33 | 14.15 |  | 2797.1 | 2723.9 | 150.8
25.8583 | 3900 | 250.5 | 149 | 114.6 | 35 | 15.5 | 29.9 | 199.4 | 0.049 | 4.52 | 4.47 | 421.2 | 170.2 | 14.33 | 14.15 |  | 2769.8 | 2783.8 | 150.8
25.8667 | 3902 | 250.2 | 148.9 | 114.6 | 34.9 | 15.5 | 29.9 | 200.3 | 0.052 | 4.49 | 4.51 | 421.6 | 170.4 | 14.33 | 14.14 |  | 2833.6 | 2748.3 | 150.6
25.875 | 3901 | 250.9 | 148.9 | 114.8 | 34.8 | 15.5 | 29.9 | 201.8 | 0.048 | 4.58 | 4.49 | 421.4 | 170.3 | 14.3 | 14.14 |  | 2793.8 | 2852.9 | 150.7
25.8833 | 3900 | 250.2 | 149.3 | 115 | 34.9 | 15.5 | 29.9 | 199.8 | 0.051 | 4.49 | 4.53 | 421.5 | 170.2 | 14.36 | 14.14 |  | 2731.2 | 2665.7 | 150.8
25.8917 | 3900 | 250 | 149.7 | 115.1 | 34.9 | 15.5 | 29.8 | 199.6 | 0.049 | 4.47 | 4.45 | 417.2 | 169.7 | 14.34 | 14.13 |  | 2659.1 | 2712.7 | 150.9
25.9 | 3898 | 250.4 | 149.6 | 115.2 | 35 | 15.5 | 29.8 | 200.2 | 0.051 | 4.48 | 4.51 | 421.7 | 169.8 | 14.33 | 14.15 |  | 2801.5 | 2726.2 | 151
25.9083 | 3898 | 250.1 | 149.7 | 115.2 | 35.1 | 15.5 | 29.8 | 198.9 | 0.051 | 4.48 | 4.54 | 421.4 | 169.9 | 14.33 | 14.13 |  | 2727.9 | 2585.7 | 151.1
25.9167 | 3899 | 250.4 | 149.7 | 115.3 | 35.1 | 15.5 | 29.8 | 200.4 | 0.053 | 4.52 | 4.48 | 421.2 | 170 | 14.32 | 14.14 |  | 2735.6 | 2654.9 | 151.2
25.925 | 3901 | 249.7 | 149.9 | 115.3 | 35 | 15.5 | 29.8 | 198.8 | 0.052 | 4.53 | 4.52 | 421 | 170.3 | 14.33 | 14.12 |  | 2683.5 | 2643.5 | 151.2
25.9333 | 3900 | 250.3 | 149.7 | 115.3 | 34.9 | 15.5 | 29.8 | 198.7 | 0.05 | 4.51 | 4.48 | 421.2 | 169.9 | 14.31 | 14.14 |  | 2751.6 | 2699.2 | 151.2
25.9417 | 3901 | 251.1 | 149.7 | 115.2 | 34.9 | 15.4 | 29.7 | 199.4 | 0.05 | 4.53 | 4.56 | 420.8 | 169.9 | 14.34 | 14.15 |  | 2769.8 | 2778 | 151.3
25.95 | 3900 | 250.1 | 149.8 | 115.1 | 34.9 | 15.4 | 29.7 | 199.5 | 0.048 | 4.51 | 4.52 | 421.5 | 169.3 | 14.32 | 14.14 |  | 2707.3 | 2679 | 151.3
25.9583 | 3900 | 250 | 149.6 | 115 | 35 | 15.5 | 29.7 | 199.9 | 0.048 | 4.53 | 4.49 | 421.3 | 170.2 | 14.29 | 14.14 |  | 2977.3 | 2713.5 | 151.2
25.9667 | 3900 | 249.8 | 149.4 | 114.9 | 35 | 15.5 | 29.7 | 200.4 | 0.046 | 4.5 | 4.53 | 421.5 | 169.6 | 14.32 | 14.15 |  | 2636.6 | 2634 | 151.1
25.975 | 3901 | 249.6 | 149.1 | 114.9 | 35.1 | 15.5 | 29.8 | 198.8 | 0.044 | 4.55 | 4.53 | 421.4 | 169.5 | 14.31 | 14.15 |  | 2687.4 | 2628.8 | 151
25.9833 | 3900 | 249.8 | 149 | 114.9 | 35.1 | 15.5 | 29.9 | 199.4 | 0.048 | 4.48 | 4.53 | 421.7 | 169.8 | 14.33 | 14.14 |  | 2613.1 | 2742 | 150.9
25.9917 | 3899 | 249.8 | 149 | 114.9 | 35.2 | 15.5 | 29.9 | 200.8 | 0.048 | 4.51 | 4.5 | 421.3 | 169.7 | 14.35 | 14.18 |  | 2674.2 | 2715.8 | 150.9
26 | 3901 | 249.9 | 148.8 | 114.8 | 35.1 | 15.5 | 29.7 | 199.9 | 0.049 | 4.43 | 4.51 | 421.7 | 169.8 | 14.32 | 14.14 |  | 2713.5 | 2643.7 | 150.8
26.0083 | 3898 | 250.2 | 148.9 | 114.8 | 35 | 15.5 | 29.7 | 199.8 | 0.05 | 4.59 | 4.53 | 421 | 169.9 | 14.35 | 14.16 |  | 2796.8 | 2746.1 | 150.8
26.0167 | 3900 | 250.4 | 148.8 | 114.7 | 34.9 | 15.5 | 29.7 | 199.8 | 0.05 | 4.45 | 4.47 | 421.4 | 170.1 | 14.33 | 14.12 |  | 2721.8 | 2770.4 | 150.8
26.025 | 3901 | 250.2 | 148.9 | 114.7 | 34.9 | 15.6 | 29.7 | 200 | 0.052 | 4.47 | 4.48 | 421.2 | 170 | 14.33 | 14.15 |  | 2878.3 | 2823.5 | 150.7
26.0333 | 3901 | 250 | 149 | 115 | 35 | 15.6 | 29.7 | 200.1 | 0.047 | 4.47 | 4.48 | 421.8 | 169.8 | 14.32 | 14.13 |  | 2697.3 | 2633.3 | 150.8
26.0417 | 3900 | 249.8 | 149.2 | 115 | 35.1 | 15.6 | 29.8 | 200.6 | 0.049 | 4.59 | 4.48 | 421.3 | 170 | 14.33 | 14.15 |  | 2860.6 | 2743.8 | 150.9
26.05 | 3901 | 250 | 149.4 | 115.1 | 35.2 | 15.6 | 29.8 | 200.8 | 0.05 | 4.46 | 4.53 | 421.6 | 170.3 | 14.33 | 14.14 |  | 2714.1 | 2741.5 | 151
26.0583 | 3899 | 249.3 | 149.5 | 115.2 | 35.1 | 15.6 | 29.8 | 201.2 | 0.051 | 4.48 | 4.46 | 421.4 | 170.2 | 14.31 | 14.14 |  | 2639.5 | 2611.2 | 151
26.0667 | 3900 | 249.9 | 149.5 | 115.2 | 35 | 15.5 | 29.8 | 201.2 | 0.051 | 4.47 | 4.5 | 421.2 | 170 | 14.35 | 14.13 |  | 2767.8 | 2550.3 | 151.1
26.075 | 3897 | 250.3 | 149.6 | 115.3 | 34.9 | 15.5 | 29.8 | 201 | 0.052 | 4.54 | 4.47 | 420.9 | 170 | 14.35 | 14.13 |  | 2741.4 | 2661.6 | 151.2
26.0833 | 3899 | 249.7 | 149.7 | 115.3 | 34.9 | 15.5 | 29.8 | 200.3 | 0.051 | 4.46 | 4.5 | 421.3 | 169.9 | 14.33 | 14.14 |  | 2685.1 | 2627.4 | 151.2
26.0917 | 3900 | 250.4 | 149.7 | 115.3 | 35 | 15.5 | 29.8 | 199.1 | 0.052 | 4.52 | 4.52 | 422.1 | 170.3 | 14.32 | 14.15 |  | 2829.5 | 2751.6 | 151.3
26.1 | 3902 | 250.2 | 149.6 | 115.1 | 35 | 15.5 | 29.8 | 200.5 | 0.047 | 4.47 | 4.44 | 421.3 | 170.4 | 14.32 | 14.15 |  | 2696.8 | 2744 | 151.3
26.1083 | 3902 | 249.9 | 149.5 | 115 | 35.1 | 15.5 | 29.8 | 199.6 | 0.047 | 4.58 | 4.5 | 421.2 | 170 | 14.35 | 14.16 |  | 2963.4 | 2715.2 | 151.2
26.1167 | 3900 | 250 | 149.1 | 114.8 | 35 | 15.5 | 29.8 | 199.6 | 0.048 | 4.53 | 4.54 | 421.5 | 170.6 | 14.32 | 14.16 |  | 2694.1 | 2832.9 | 151
26.125 | 3901 | 250.2 | 148.9 | 114.8 | 35 | 15.5 | 29.8 | 200.2 | 0.049 | 4.47 | 4.57 | 421.5 | 170.4 | 14.33 | 14.13 |  | 2751.6 | 2652 | 150.9
26.1333 | 3900 | 250.2 | 148.9 | 114.7 | 34.9 | 15.5 | 29.8 | 199.5 | 0.052 | 4.52 | 4.49 | 421.7 | 170.5 | 14.32 | 14.14 |  | 2767.3 | 2723.1 | 150.9
26.1417 | 3902 | 249.7 | 148.8 | 114.7 | 34.9 | 15.5 | 29.8 | 199.3 | 0.049 | 4.48 | 4.49 | 421.3 | 170.2 | 14.32 | 14.14 |  | 2655 | 2615.6 | 150.7
26.15 | 3900 | 250.2 | 148.8 | 114.7 | 35 | 15.5 | 29.8 | 200.6 | 0.048 | 4.49 | 4.49 | 421.7 | 170.2 | 14.34 | 14.14 |  | 2708.9 | 2675.7 | 150.7
26.1583 | 3900 | 250.2 | 148.8 | 114.8 | 35 | 15.5 | 29.8 | 200.3 | 0.05 | 4.52 | 4.45 | 421.4 | 170 | 14.34 | 14.13 |  | 2639.2 | 2679.4 | 150.7
26.1667 | 3899 | 249.9 | 149.1 | 115 | 35 | 15.5 | 29.8 | 199.2 | 0.047 | 4.5 | 4.51 | 421.1 | 170 | 14.31 | 14.16 |  | 2680.8 | 2649.2 | 150.8
26.175 | 3899 | 250 | 149.4 | 115.1 | 35 | 15.5 | 29.9 | 201 | 0.052 | 4.52 | 4.51 | 421.2 | 170.2 | 14.32 | 14.13 |  | 2747.3 | 2636.7 | 151
26.1833 | 3901 | 250.3 | 149.5 | 115.2 | 35.1 | 15.5 | 29.9 | 199.3 | 0.05 | 4.55 | 4.5 | 421.2 | 169.9 | 14.34 | 14.13 |  | 2979.6 | 2731.9 | 151.1
26.1917 | 3901 | 250.1 | 149.4 | 115.2 | 35.1 | 15.4 | 29.9 | 200.3 | 0.052 | 4.52 | 4.42 | 421.5 | 170.5 | 14.33 | 14.14 |  | 2708 | 2680.9 | 151.1
26.2 | 3898 | 249.6 | 149.6 | 115.3 | 35 | 15.4 | 29.9 | 200.1 | 0.049 | 4.49 | 4.54 | 421.2 | 170.3 | 14.3 | 14.14 |  | 2871.2 | 2719 | 151.1
26.2083 | 3901 | 249.7 | 149.7 | 115.2 | 35 | 15.4 | 29.9 | 200.6 | 0.051 | 4.49 | 4.48 | 421.3 | 169.9 | 14.34 | 14.13 |  | 2641.8 | 2734.1 | 151.1
26.2167 | 3901 | 249.8 | 149.5 | 115.3 | 35 | 15.5 | 29.9 | 199.6 | 0.051 | 4.5 | 4.51 | 421.3 | 170.1 | 14.34 | 14.14 |  | 2664.9 | 2681.1 | 151.1
26.225 | 3900 | 250.1 | 149.7 | 115.2 | 34.9 | 15.5 | 29.9 | 200.7 | 0.051 | 4.54 | 4.48 | 421.7 | 169.8 | 14.3 | 14.16 |  | 2800.2 | 2713 | 151.3
26.2333 | 3902 | 249.6 | 149.8 | 115 | 35 | 15.5 | 29.9 | 199.2 | 0.05 | 4.54 | 4.51 | 421.1 | 170.1 | 14.34 | 14.15 |  | 2599.5 | 2638.9 | 151.3
26.2417 | 3901 | 249.8 | 149.5 | 115 | 35.1 | 15.5 | 29.9 | 199.6 | 0.051 | 4.51 | 4.52 | 421 | 170 | 14.32 | 14.16 |  | 2655.6 | 2650.6 | 151.2
26.25 | 3900 | 249.7 | 149.3 | 114.9 | 35.1 | 15.5 | 29.9 | 199.4 | 0.05 | 4.48 | 4.56 | 421.7 | 170.4 | 14.33 | 14.13 |  | 2712.3 | 2670.2 | 151.1
26.2583 | 3899 | 250.2 | 149.2 | 114.8 | 35.2 | 15.5 | 29.9 | 199.8 | 0.048 | 4.51 | 4.48 | 421.5 | 170 | 14.32 | 14.15 |  | 2677.6 | 2705.5 | 151
26.2667 | 3898 | 249.7 | 149 | 114.8 | 35.1 | 15.5 | 29.9 | 200.7 | 0.051 | 4.48 | 4.5 | 421.1 | 169.8 | 14.33 | 14.14 |  | 2671.7 | 2606.9 | 150.9
26.275 | 3899 | 249.6 | 149.1 | 114.8 | 34.9 | 15.5 | 29.9 | 201 | 0.055 | 4.45 | 4.55 | 421.3 | 170.1 | 14.34 | 14.16 |  | 2628.6 | 2733.6 | 150.9
26.2833 | 3899 | 250.1 | 148.9 | 114.7 | 34.8 | 15.5 | 29.9 | 198 | 0.05 | 4.5 | 4.47 | 421 | 170 | 14.33 | 14.18 |  | 2762.7 | 2697.9 | 150.7
26.2917 | 3901 | 250 | 149 | 114.7 | 34.9 | 15.5 | 29.9 | 200.3 | 0.053 | 4.52 | 4.51 | 421.1 | 169.9 | 14.31 | 14.14 |  | 2683.2 | 2745.3 | 150.8
26.3 | 3899 | 250 | 148.9 | 114.9 | 35 | 15.5 | 29.9 | 200.6 | 0.053 | 4.5 | 4.48 | 420.7 | 170.5 | 14.35 | 14.16 |  | 2848.1 | 2679.4 | 150.8
26.3083 | 3899 | 250.3 | 149 | 115 | 35 | 15.5 | 29.9 | 200.5 | 0.055 | 4.53 | 4.51 | 421.4 | 170 | 14.35 | 14.14 |  | 2761.2 | 2695.1 | 150.7
26.3167 | 3902 | 250.7 | 149.3 | 115.1 | 35.1 | 15.4 | 29.9 | 200.2 | 0.049 | 4.48 | 4.46 | 421.3 | 170.4 | 14.32 | 14.14 |  | 2881.2 | 2763.2 | 151
26.325 | 3901 | 250.6 | 149.4 | 115.2 | 35.1 | 15.5 | 29.9 | 200.4 | 0.052 | 4.45 | 4.49 | 421.5 | 169.9 | 14.34 | 14.13 |  | 2815.7 | 2680.2 | 151
26.3333 | 3901 | 250.1 | 149.6 | 115.2 | 35 | 15.4 | 29.9 | 201.3 | 0.05 | 4.49 | 4.5 | 421.5 | 169.5 | 14.34 | 14.16 |  | 2681.7 | 2754.9 | 151.1
26.3417 | 3900 | 250.6 | 149.6 | 115.2 | 34.9 | 15.4 | 29.9 | 200.7 | 0.05 | 4.51 | 4.51 | 421.7 | 169.6 | 14.33 | 14.14 |  | 2784.8 | 2675.7 | 151.1
26.35 | 3900 | 250.1 | 149.5 | 115.2 | 34.9 | 15.4 | 29.9 | 200.3 | 0.049 | 4.52 | 4.51 | 421.3 | 169.3 | 14.32 | 14.16 |  | 2724.1 | 2609.3 | 151.1
26.3583 | 3898 | 249.7 | 149.7 | 115.3 | 35 | 15.4 | 29.9 | 200.2 | 0.05 | 4.46 | 4.51 | 421 | 170 | 14.35 | 14.14 |  | 2706 | 2690.5 | 151.3
26.3667 | 3899 | 249.9 | 149.7 | 115.2 | 35.1 | 15.4 | 29.9 | 200.6 | 0.05 | 4.47 | 4.51 | 420.6 | 169.4 | 14.32 | 14.15 |  | 2708.8 | 2667.6 | 151.2
26.375 | 3901 | 249.5 | 149.7 | 115 | 35.1 | 15.4 | 29.8 | 199.9 | 0.049 | 4.53 | 4.52 | 421.4 | 170.3 | 14.35 | 14.14 |  | 2712.8 | 2682 | 151.2
26.3833 | 3900 | 250.4 | 149.3 | 115 | 35 | 15.4 | 29.8 | 199.8 | 0.049 | 4.51 | 4.52 | 420.2 | 169.9 | 14.33 | 14.14 |  | 2831 | 2753 | 151.1
26.3917 | 3900 | 250.4 | 149.4 | 114.9 | 35 | 15.4 | 29.9 | 198.4 | 0.051 | 4.44 | 4.49 | 421.3 | 169.6 | 14.34 | 14.15 |  | 2697.4 | 2841.5 | 151.1
26.4 | 3902 | 249.8 | 149.2 | 114.9 | 34.9 | 15.4 | 29.9 | 198.3 | 0.049 | 4.57 | 4.5 | 421.3 | 170.6 | 14.32 | 14.17 |  | 2699.9 | 2774.7 | 151
26.4083 | 3901 | 249.8 | 149.2 | 114.8 | 34.9 | 15.4 | 29.9 | 199.9 | 0.049 | 4.51 | 4.51 | 421.9 | 169.8 | 14.32 | 14.14 |  | 2784.8 | 2773.3 | 151
26.4167 | 3901 | 249.9 | 149.1 | 114.8 | 35 | 15.4 | 29.9 | 201.4 | 0.049 | 4.5 | 4.53 | 421.8 | 169.9 | 14.33 | 14.13 |  | 2840.3 | 2649.4 | 150.9
26.425 | 3901 | 250 | 149.2 | 114.8 | 35 | 15.5 | 29.9 | 200.7 | 0.049 | 4.47 | 4.5 | 421.9 | 169.7 | 14.3 | 14.14 |  | 2714.8 | 2678.9 | 150.9
26.4333 | 3900 | 249.5 | 149 | 114.7 | 35.1 | 15.5 | 29.9 | 201.1 | 0.049 | 4.45 | 4.54 | 421.4 | 170.1 | 14.35 | 14.12 |  | 2805.1 | 2596.9 | 150.8
26.4417 | 3899 | 250.5 | 149 | 114.8 | 35.1 | 15.5 | 29.9 | 199.3 | 0.049 | 4.49 | 4.51 | 422.1 | 169.8 | 14.33 | 14.14 |  | 2707.8 | 2609.1 | 150.9
26.45 | 3899 | 250 | 149 | 115 | 35 | 15.5 | 29.9 | 199.2 | 0.051 | 4.57 | 4.52 | 421.8 | 169.9 | 14.34 | 14.14 |  | 2730.3 | 2624.8 | 150.8
26.4583 | 3900 | 250 | 149.1 | 115.1 | 35 | 15.5 | 30 | 198.7 | 0.051 | 4.47 | 4.5 | 421.3 | 170.1 | 14.32 | 14.15 |  | 2688.8 | 2686.4 | 150.9
26.4667 | 3901 | 250.1 | 149.1 | 115.2 | 35 | 15.5 | 30 | 200.4 | 0.052 | 4.45 | 4.5 | 421.3 | 170.1 | 14.34 | 14.13 |  | 2758.2 | 2666.7 | 150.9
26.475 | 3901 | 250.5 | 149.3 | 115.2 | 35 | 15.5 | 30 | 201.1 | 0.051 | 4.54 | 4.48 | 421.2 | 169.7 | 14.3 | 14.16 |  | 2866.4 | 2783.9 | 150.9
26.4833 | 3900 | 250.3 | 149.4 | 115.2 | 35 | 15.5 | 30 | 199.2 | 0.05 | 4.48 | 4.52 | 421 | 169.7 | 14.33 | 14.14 |  | 2794.6 | 2793.1 | 151.1
26.4917 | 3901 | 249.9 | 149.3 | 115.3 | 35 | 15.5 | 30 | 200.3 | 0.049 | 4.52 | 4.46 | 421.7 | 170.1 | 14.33 | 14.14 |  | 2757.2 | 2728.8 | 151
26.5 | 3901 | 249.9 | 149.6 | 115.3 | 35 | 15.5 | 30 | 200.4 | 0.052 | 4.51 | 4.53 | 421.7 | 170 | 14.33 | 14.17 |  | 2729.4 | 2713.2 | 151.1
26.5083 | 3900 | 250 | 149.4 | 115.2 | 35.1 | 15.5 | 30 | 199.6 | 0.05 | 4.47 | 4.5 | 421.5 | 170 | 14.32 | 14.11 |  | 2648.5 | 2612 | 151.1
26.5167 | 3900 | 249.7 | 149.4 | 115 | 35.1 | 15.5 | 30.1 | 200.4 | 0.052 | 4.48 | 4.51 | 421.5 | 169.6 | 14.3 | 14.14 |  | 2685.6 | 2647.4 | 151.2
26.525 | 3900 | 250.6 | 149.5 | 114.9 | 35 | 15.5 | 30 | 201.2 | 0.05 | 4.5 | 4.48 | 421.4 | 170.1 | 14.33 | 14.16 |  | 2751.3 | 2748.3 | 151.2
26.5333 | 3898 | 250.1 | 149.4 | 114.9 | 35 | 15.5 | 30 | 200 | 0.049 | 4.48 | 4.49 | 421.4 | 169.4 | 14.32 | 14.17 |  | 2713.5 | 2634.4 | 151.1
26.5417 | 3899 | 250.8 | 149.4 | 114.8 | 34.9 | 15.5 | 30 | 199.1 | 0.048 | 4.49 | 4.5 | 420.9 | 169.9 | 14.29 | 14.14 |  | 2832.3 | 2711.5 | 151
26.55 | 3898 | 250.2 | 149.4 | 114.7 | 34.9 | 15.5 | 30 | 199.6 | 0.048 | 4.48 | 4.52 | 421.1 | 170.3 | 14.35 | 14.18 |  | 2763.3 | 2682.7 | 151
26.5583 | 3900 | 250.2 | 149.4 | 114.7 | 35 | 15.5 | 30 | 200.6 | 0.05 | 4.51 | 4.47 | 421.3 | 170.2 | 14.34 | 14.16 |  | 2653.2 | 2687.9 | 151
26.5667 | 3900 | 250.9 | 149.3 | 114.7 | 35 | 15.5 | 30 | 199.6 | 0.049 | 4.54 | 4.52 | 421.1 | 169.5 | 14.31 | 14.14 |  | 2797.6 | 2750.3 | 151
26.575 | 3901 | 249.9 | 149.3 | 114.9 | 35 | 15.5 | 30 | 199.7 | 0.047 | 4.5 | 4.5 | 421.2 | 169.8 | 14.32 | 14.16 |  | 2733 | 2813.9 | 151
26.5833 | 3899 | 250 | 149.2 | 115.1 | 35 | 15.5 | 30 | 200.5 | 0.048 | 4.48 | 4.47 | 421.3 | 169.5 | 14.31 | 14.14 |  | 2775.7 | 2675.4 | 150.9
26.5917 | 3900 | 250.5 | 149.4 | 115.2 | 35 | 15.5 | 29.9 | 200.2 | 0.052 | 4.54 | 4.53 | 421.8 | 169.5 | 14.32 | 14.15 |  | 2815.3 | 2789.9 | 150.9
26.6 | 3901 | 250.6 | 149.4 | 115.2 | 35 | 15.5 | 29.9 | 201.1 | 0.049 | 4.52 | 4.51 | 421.8 | 169.8 | 14.31 | 14.15 |  | 2693.2 | 2721.9 | 151
26.6083 | 3900 | 249.8 | 149.5 | 115.2 | 35 | 15.5 | 29.9 | 200.2 | 0.051 | 4.52 | 4.51 | 421.5 | 169.8 | 14.33 | 14.14 |  | 2698.7 | 2670.9 | 151
26.6167 | 3899 | 249.9 | 149.3 | 115.2 | 35 | 15.5 | 30 | 201.8 | 0.047 | 4.47 | 4.5 | 421.5 | 170.4 | 14.35 | 14.13 |  | 2696.4 | 2685.2 | 151
26.625 | 3899 | 250.5 | 149.4 | 115.3 | 34.9 | 15.5 | 29.9 | 199.5 | 0.047 | 4.5 | 4.51 | 421.5 | 169.8 | 14.32 | 14.14 |  | 2694 | 2615.2 | 151.1
26.6333 | 3898 | 250.7 | 149.5 | 115.3 | 35 | 15.5 | 29.9 | 201.8 | 0.049 | 4.56 | 4.52 | 421.4 | 169.5 | 14.33 | 14.15 |  | 2764.3 | 2803 | 151
26.6417 | 3898 | 249.9 | 149.3 | 115.2 | 35 | 15.5 | 29.9 | 200.9 | 0.05 | 4.49 | 4.51 | 421.2 | 169.6 | 14.31 | 14.14 |  | 2831.4 | 2665.3 | 151.1
26.65 | 3900 | 249.9 | 149.3 | 115.1 | 35 | 15.5 | 29.9 | 200.1 | 0.05 | 4.47 | 4.45 | 420.9 | 170.2 | 14.33 | 14.14 |  | 2680.8 | 2707.6 | 151.1
26.6583 | 3903 | 250.2 | 149.4 | 114.9 | 35 | 15.5 | 29.9 | 199.3 | 0.049 | 4.5 | 4.53 | 421.5 | 170.2 | 14.31 | 14.15 |  | 2799.5 | 2803.6 | 151.1
26.6667 | 3903 | 250.3 | 149.3 | 114.8 | 35 | 15.5 | 29.9 | 201.2 | 0.05 | 4.48 | 4.49 | 421.3 | 170.1 | 14.31 | 14.12 |  | 2751.2 | 2778.4 | 151
26.675 | 3902 | 250.2 | 149.2 | 114.8 | 35.1 | 15.5 | 30 | 202.2 | 0.052 | 4.51 | 4.48 | 421.3 | 170.2 | 14.31 | 14.16 |  | 2827.9 | 2717.5 | 151
26.6833 | 3902 | 249.2 | 149.2 | 114.7 | 35.1 | 15.5 | 30.1 | 200 | 0.05 | 4.54 | 4.5 | 421.4 | 170 | 14.33 | 14.16 |  | 2847.7 | 2682 | 150.9
26.6917 | 3901 | 250.3 | 149.1 | 114.7 | 35 | 15.5 | 30.1 | 200.6 | 0.054 | 4.52 | 4.52 | 421.5 | 170.3 | 14.3 | 14.16 |  | 2684 | 2643.9 | 150.8
26.7 | 3900 | 249.6 | 149.1 | 114.7 | 35 | 15.5 | 30.2 | 199.3 | 0.052 | 4.5 | 4.5 | 421.7 | 170 | 14.33 | 14.14 |  | 2718.5 | 2631.2 | 150.9
26.7083 | 3900 | 250.2 | 149.2 | 114.8 | 35.1 | 15.5 | 30.3 | 201.1 | 0.052 | 4.51 | 4.5 | 421.8 | 170.2 | 14.33 | 14.15 |  | 2718.9 | 2670.6 | 150.8
26.7167 | 3899 | 249.2 | 149.1 | 115 | 35 | 15.5 | 30.3 | 199.6 | 0.052 | 4.53 | 4.5 | 421 | 170.2 | 14.35 | 14.16 |  | 2634.4 | 2569.5 | 150.8
26.725 | 3899 | 249.9 | 149.3 | 115.1 | 35 | 15.5 | 30.3 | 200.8 | 0.051 | 4.45 | 4.45 | 421 | 170 | 14.31 | 14.13 |  | 2737.3 | 2643.6 | 150.9
26.7333 | 3900 | 249.8 | 149.3 | 115.1 | 35 | 15.5 | 30.3 | 200.6 | 0.051 | 4.52 | 4.51 | 421 | 170 | 14.33 | 14.14 |  | 2756.8 | 2688.8 | 151
26.7417 | 3900 | 249.4 | 149.4 | 115.2 | 35 | 15.5 | 30.4 | 200.7 | 0.052 | 4.52 | 4.48 | 421.5 | 169.9 | 14.29 | 14.13 |  | 2607.8 | 2652.9 | 151
26.75 | 3900 | 250 | 149.6 | 115.2 | 35 | 15.5 | 30.4 | 199.2 | 0.05 | 4.51 | 4.49 | 421.4 | 169.8 | 14.31 | 14.11 |  | 2857.1 | 2700.6 | 151
26.7583 | 3899 | 250.6 | 149.6 | 115.3 | 35 | 15.5 | 30.4 | 199.5 | 0.049 | 4.52 | 4.48 | 421 | 169.7 | 14.35 | 14.17 |  | 2787.3 | 2719.9 | 151.1
26.7667 | 3900 | 249.3 | 149.5 | 115.3 | 35 | 15.5 | 30.4 | 199.9 | 0.053 | 4.53 | 4.47 | 421 | 170.3 | 14.32 | 14.16 |  | 2783.5 | 2724.9 | 151.2
26.775 | 3901 | 250.6 | 149.7 | 115.2 | 35 | 15.5 | 30.4 | 199.7 | 0.049 | 4.57 | 4.5 | 421.4 | 170 | 14.32 | 14.15 |  | 2821.1 | 2803.2 | 151.2
26.7833 | 3900 | 250.1 | 149.8 | 115.1 | 35 | 15.5 | 30.3 | 200.3 | 0.05 | 4.49 | 4.59 | 421.4 | 169.6 | 14.33 | 14.12 |  | 2756.1 | 2693.6 | 151.2
26.7917 | 3899 | 250 | 149.7 | 115 | 35 | 15.5 | 30.3 | 200 | 0.049 | 4.5 | 4.51 | 421.8 | 169.7 | 14.33 | 14.15 |  | 2762.8 | 2677.4 | 151.2
26.8 | 3902 | 250 | 149.5 | 114.9 | 35 | 15.5 | 30.4 | 199.3 | 0.051 | 4.54 | 4.5 | 422.4 | 169.7 | 14.34 | 14.17 |  | 2741.8 | 2748.7 | 151
26.8083 | 3901 | 250.6 | 149.4 | 114.8 | 35 | 15.4 | 30.4 | 200.4 | 0.05 | 4.52 | 4.56 | 421.2 | 170.1 | 14.29 | 14.13 |  | 2697.3 | 2724.1 | 151.1
26.8167 | 3903 | 250.4 | 149.4 | 114.7 | 34.9 | 15.4 | 30.3 | 198.9 | 0.05 | 4.53 | 4.46 | 421.3 | 170.2 | 14.32 | 14.15 |  | 2721.2 | 2681.3 | 151
26.825 | 3897 | 250.4 | 149.2 | 114.7 | 34.9 | 15.4 | 30.2 | 200.1 | 0.048 | 4.49 | 4.52 | 421.3 | 170.4 | 14.33 | 14.17 |  | 2805.7 | 2807.4 | 150.9
26.8333 | 3899 | 249.9 | 149.2 | 114.7 | 35 | 15.4 | 30.1 | 199.8 | 0.051 | 4.48 | 4.5 | 421.8 | 170.3 | 14.33 | 14.14 |  | 2709.2 | 2634.1 | 150.8
26.8417 | 3900 | 250.3 | 149.2 | 114.7 | 35 | 15.4 | 30.1 | 198.7 | 0.047 | 4.46 | 4.45 | 421.4 | 170.4 | 14.31 | 14.13 |  | 2684.8 | 2653.5 | 150.8
26.85 | 3898 | 250.1 | 149.1 | 114.9 | 35 | 15.4 | 30.1 | 198.8 | 0.05 | 4.55 | 4.53 | 421.3 | 170.2 | 14.34 | 14.16 |  | 2824.7 | 2744.8 | 150.8
26.8583 | 3900 | 249.7 | 149.1 | 115 | 35 | 15.5 | 30.1 | 199.9 | 0.048 | 4.5 | 4.51 | 421 | 170.5 | 14.33 | 14.14 |  | 2765.4 | 2645.8 | 150.8
26.8667 | 3901 | 249.7 | 149.2 | 115.1 | 35 | 15.5 | 30.1 | 200.3 | 0.049 | 4.5 | 4.51 | 421.8 | 170.3 | 14.32 | 14.16 |  | 2780.9 | 2647.5 | 150.9
26.875 | 3901 | 250.4 | 149.3 | 115.2 | 35 | 15.4 | 30 | 200.9 | 0.049 | 4.51 | 4.5 | 421.6 | 170.1 | 14.35 | 14.13 |  | 2801.9 | 2713.5 | 151
26.8833 | 3899 | 249.9 | 149.4 | 115.3 | 35 | 15.5 | 30 | 199.8 | 0.049 | 4.47 | 4.5 | 421.5 | 169.8 | 14.33 | 14.15 |  | 2735.6 | 2664.7 | 151
26.8917 | 3902 | 250.3 | 149.6 | 115.3 | 35 | 15.4 | 30 | 199.5 | 0.052 | 4.52 | 4.49 | 421.9 | 170.1 | 14.31 | 14.12 |  | 2786.2 | 2791.2 | 151.1
26.9 | 3901 | 249.5 | 149.6 | 115.3 | 35 | 15.4 | 30 | 200.8 | 0.047 | 4.48 | 4.5 | 421.5 | 169.9 | 14.33 | 14.15 |  | 2820.8 | 2744.3 | 151.1
26.9083 | 3901 | 250.1 | 149.7 | 115.2 | 35.1 | 15.5 | 30 | 200.3 | 0.05 | 4.55 | 4.48 | 421.8 | 169.8 | 14.32 | 14.15 |  | 2716.3 | 2702 | 151.2
26.9167 | 3900 | 250 | 149.6 | 115 | 35.1 | 15.5 | 30 | 200.4 | 0.05 | 4.51 | 4.51 | 421.7 | 169.9 | 14.34 | 14.12 |  | 2761.9 | 2734.5 | 151.1
26.925 | 3900 | 249.6 | 149.7 | 114.9 | 35 | 15.5 | 30 | 197.9 | 0.048 | 4.43 | 4.56 | 421.5 | 170.6 | 14.35 | 14.14 |  | 2672.9 | 2717.6 | 151.2
26.9333 | 3898 | 250.4 | 149.7 | 114.9 | 35 | 15.5 | 30 | 201.4 | 0.051 | 4.52 | 4.6 | 421.5 | 170.1 | 14.33 | 14.13 |  | 2760 | 2668.6 | 151.2
26.9417 | 3900 | 250 | 149.7 | 114.8 | 35 | 15.5 | 30 | 200.7 | 0.051 | 4.48 | 4.54 | 421.5 | 170.5 | 14.33 | 14.16 |  | 2895.4 | 2613.3 | 151.2
26.95 | 3898 | 250.2 | 149.7 | 114.8 | 34.9 | 15.5 | 30 | 200.7 | 0.05 | 4.49 | 4.56 | 420.9 | 170.1 | 14.31 | 14.19 |  | 2705 | 2669.6 | 151.1
26.9583 | 3899 | 250.3 | 149.6 | 114.8 | 35 | 15.5 | 30 | 200.1 | 0.048 | 4.6 | 4.48 | 421.4 | 170.2 | 14.32 | 14.12 |  | 2727.8 | 2662.9 | 151.1
26.9667 | 3899 | 249.9 | 149.5 | 114.7 | 35 | 15.5 | 30 | 199.4 | 0.047 | 4.46 | 4.51 | 420.7 | 170.1 | 14.34 | 14.13 |  | 2729.1 | 2780.5 | 151
26.975 | 3897 | 250.2 | 149.4 | 114.8 | 35 | 15.4 | 30 | 201.5 | 0.05 | 4.49 | 4.52 | 421.3 | 170.1 | 14.31 | 14.16 |  | 2835.5 | 2671.2 | 151
26.9833 | 3899 | 250.5 | 149.4 | 114.9 | 35 | 15.5 | 30 | 199.8 | 0.047 | 4.52 | 4.55 | 421.4 | 169.8 | 14.32 | 14.16 |  | 2710.3 | 2691.8 | 151
26.9917 | 3900 | 249.7 | 149.4 | 115 | 35 | 15.5 | 30 | 200.9 | 0.05 | 4.49 | 4.48 | 421.5 | 169.6 | 14.31 | 14.15 |  | 2807.8 | 2757.3 | 151
27 | 3901 | 250.5 | 149.7 | 115.1 | 35 | 15.5 | 30 | 200.3 | 0.048 | 4.5 | 4.54 | 421.3 | 170.4 | 14.32 | 14.14 |  | 2848.4 | 2733.7 | 151.1
27.0083 | 3899 | 250.3 | 149.7 | 115.2 | 35 | 15.5 | 30 | 199.5 | 0.052 | 4.52 | 4.55 | 421.2 | 170.5 | 14.3 | 14.16 |  | 2749.9 | 2716.8 | 151
27.0167 | 3903 | 250.2 | 149.6 | 115.2 | 34.9 | 15.5 | 30 | 200.1 | 0.051 | 4.53 | 4.51 | 421.3 | 169.9 | 14.32 | 14.14 |  | 2864.5 | 2704.6 | 151.2
27.025 | 3902 | 249.9 | 149.5 | 115.3 | 35 | 15.5 | 30 | 199.7 | 0.048 | 4.45 | 4.48 | 421.8 | 170.4 | 14.33 | 14.14 |  | 2617 | 2649.3 | 151.1
27.0333 | 3900 | 249.9 | 149.2 | 115.3 | 35 | 15.5 | 30.1 | 200.5 | 0.051 | 4.46 | 4.47 | 421.5 | 170.2 | 14.31 | 14.16 |  | 2758.8 | 2663.9 | 151.1
27.0417 | 3901 | 249.8 | 149.2 | 115.3 | 35 | 15.5 | 30 | 200.4 | 0.05 | 4.42 | 4.5 | 421.4 | 169.8 | 14.3 | 14.12 |  | 2807.3 | 2692.4 | 150.9
27.05 | 3899 | 249.7 | 149.2 | 115.1 | 34.9 | 15.5 | 30 | 200.6 | 0.048 | 4.44 | 4.51 | 421.2 | 170.2 | 14.32 | 14.15 |  | 2638.5 | 2639.7 | 151
27.0583 | 3900 | 250 | 149.1 | 115 | 35 | 15.5 | 30 | 200.2 | 0.052 | 4.54 | 4.52 | 421.8 | 170.2 | 14.32 | 14.17 |  | 2705.9 | 2699.6 | 150.9
27.0667 | 3899 | 250.3 | 149 | 114.8 | 35 | 15.5 | 30 | 201.6 | 0.048 | 4.51 | 4.48 | 421.8 | 170 | 14.32 | 14.14 |  | 2839 | 2660.3 | 150.8
27.075 | 3899 | 249.5 | 148.8 | 114.7 | 35 | 15.5 | 30 | 200.1 | 0.049 | 4.51 | 4.51 | 421.4 | 170.3 | 14.34 | 14.17 |  | 2689.9 | 2620.3 | 150.8
27.0833 | 3899 | 250.2 | 148.9 | 114.7 | 35 | 15.5 | 30 | 198.4 | 0.048 | 4.48 | 4.47 | 421.3 | 170.2 | 14.3 | 14.14 |  | 2682.5 | 2624.6 | 150.7
27.0917 | 3899 | 250.5 | 148.9 | 114.6 | 35 | 15.5 | 30 | 201 | 0.05 | 4.51 | 4.44 | 421.1 | 170.6 | 14.33 | 14.15 |  | 2800 | 2698.3 | 150.7
27.1 | 3898 | 250.4 | 149.2 | 114.7 | 34.9 | 15.5 | 30 | 200.6 | 0.052 | 4.54 | 4.53 | 421.2 | 170.3 | 14.32 | 14.16 |  | 2756 | 2706.5 | 150.7
27.1083 | 3899 | 249.8 | 149.4 | 114.9 | 34.9 | 15.5 | 29.9 | 200.8 | 0.048 | 4.46 | 4.45 | 421.1 | 170.1 | 14.32 | 14.14 |  | 2609.5 | 2730.8 | 150.9
27.1167 | 3899 | 250.6 | 149.4 | 115 | 35 | 15.5 | 29.9 | 199.5 | 0.047 | 4.51 | 4.49 | 421.2 | 169.9 | 14.33 | 14.16 |  | 2845.9 | 2811 | 150.9
27.125 | 3898 | 250 | 149.6 | 115.1 | 35.1 | 15.5 | 29.9 | 200.7 | 0.047 | 4.52 | 4.46 | 421.3 | 169.9 | 14.32 | 14.12 |  | 2735 | 2710.5 | 151
27.1333 | 3901 | 249.9 | 149.6 | 115.2 | 35.1 | 15.5 | 29.9 | 201.3 | 0.051 | 4.54 | 4.5 | 421.5 | 170.2 | 14.32 | 14.17 |  | 2800.6 | 2779.6 | 151.1
27.1417 | 3901 | 249.9 | 150 | 115.3 | 35.1 | 15.5 | 29.9 | 200.6 | 0.053 | 4.47 | 4.52 | 421.8 | 169.7 | 14.34 | 14.14 |  | 2612 | 2727.9 | 151.2
27.15 | 3900 | 250.3 | 149.7 | 115.4 | 35 | 15.5 | 30 | 200.1 | 0.048 | 4.54 | 4.53 | 421.5 | 170.2 | 14.32 | 14.15 |  | 2641.3 | 2658.7 | 151.3
27.1583 | 3898 | 250.2 | 149.9 | 115.4 | 34.9 | 15.5 | 29.9 | 201.8 | 0.049 | 4.48 | 4.48 | 421.5 | 169.6 | 14.31 | 14.14 |  | 2661.7 | 2742.6 | 151.4
27.1667 | 3900 | 249.7 | 149.8 | 115.2 | 34.9 | 15.5 | 30 | 200.4 | 0.051 | 4.47 | 4.47 | 421.6 | 169.8 | 14.32 | 14.15 |  | 2618.4 | 2672.4 | 151.3
27.175 | 3900 | 249.9 | 149.6 | 115 | 34.9 | 15.5 | 30 | 200 | 0.051 | 4.52 | 4.5 | 422.6 | 170 | 14.32 | 14.13 |  | 2702.5 | 2657.4 | 151.2
27.1833 | 3901 | 249.9 | 149.4 | 114.9 | 35 | 15.5 | 30 | 200.5 | 0.049 | 4.49 | 4.52 | 421.6 | 169.7 | 14.31 | 14.14 |  | 2641.2 | 2775.6 | 151.1
27.1917 | 3901 | 249.9 | 149.3 | 114.9 | 35 | 15.5 | 30 | 198.9 | 0.05 | 4.53 | 4.49 | 421.5 | 170 | 14.33 | 14.16 |  | 2751.6 | 2592.6 | 151
27.2 | 3899 | 250.2 | 149.1 | 114.8 | 35.1 | 15.4 | 30 | 200.8 | 0.049 | 4.48 | 4.48 | 421.2 | 169.8 | 14.35 | 14.14 |  | 2726.3 | 2648.7 | 150.9
27.2083 | 3898 | 250.1 | 148.9 | 114.8 | 35.1 | 15.5 | 30 | 201.2 | 0.05 | 4.48 | 4.52 | 421.3 | 170.1 | 14.31 | 14.14 |  | 2746.5 | 2734.7 | 150.8
27.2167 | 3900 | 249.9 | 149 | 114.7 | 35 | 15.5 | 30 | 200.9 | 0.05 | 4.49 | 4.51 | 421.3 | 169.8 | 14.35 | 14.15 |  | 2845.4 | 2648.7 | 150.7
27.225 | 3900 | 249.9 | 149 | 114.7 | 35 | 15.5 | 30 | 199.6 | 0.053 | 4.49 | 4.47 | 420.9 | 169.6 | 14.32 | 14.15 |  | 2641.2 | 2644.3 | 150.8
27.2333 | 3899 | 249.8 | 149 | 114.8 | 34.9 | 15.5 | 30 | 200.9 | 0.052 | 4.51 | 4.47 | 421.4 | 169.9 | 14.32 | 14.13 |  | 2632.7 | 2788.1 | 150.7
27.2417 | 3898 | 250.2 | 149.1 | 114.9 | 35 | 15.5 | 30 | 201.8 | 0.052 | 4.49 | 4.49 | 421.4 | 170.1 | 14.33 | 14.14 |  | 2839.4 | 2696.6 | 150.8
27.25 | 3898 | 250.7 | 149.5 | 115 | 35 | 15.5 | 30 | 200.7 | 0.05 | 4.49 | 4.56 | 421.3 | 170.5 | 14.32 | 14.15 |  | 2778.5 | 2689 | 150.9
27.2583 | 3900 | 249.7 | 149.6 | 115.1 | 35 | 15.5 | 30 | 200 | 0.053 | 4.5 | 4.48 | 420.8 | 170.2 | 14.29 | 14.13 |  | 2774.1 | 2745.8 | 150.9
27.2667 | 3900 | 249.8 | 149.6 | 115.1 | 35.1 | 15.5 | 30 | 200.2 | 0.05 | 4.51 | 4.57 | 421.3 | 170.2 | 14.32 | 14.15 |  | 2740.1 | 2662 | 151
27.275 | 3900 | 249.2 | 149.7 | 115.2 | 35.1 | 15.5 | 30 | 200 | 0.054 | 4.5 | 4.51 | 421 | 170 | 14.33 | 14.17 |  | 2673.1 | 2682.3 | 151
27.2833 | 3902 | 250.3 | 149.8 | 115.2 | 35 | 15.5 | 30 | 200.5 | 0.053 | 4.48 | 4.46 | 421.4 | 169.6 | 14.33 | 14.16 |  | 2677.2 | 2724 | 151.2
27.2917 | 3901 | 249.5 | 149.9 | 115.2 | 34.9 | 15.5 | 30 | 198.7 | 0.052 | 4.45 | 4.45 | 421.6 | 169.7 | 14.32 | 14.12 |  | 2811.7 | 2691 | 151.2
27.3 | 3900 | 250.1 | 149.8 | 115.3 | 34.9 | 15.5 | 30 | 200.2 | 0.053 | 4.52 | 4.53 | 422.1 | 170.1 | 14.35 | 14.14 |  | 2780.2 | 2741.7 | 151.2
27.3083 | 3900 | 249.6 | 149.6 | 115.2 | 34.9 | 15.5 | 30 | 198.5 | 0.051 | 4.5 | 4.55 | 421.8 | 169.8 | 14.33 | 14.15 |  | 2720.1 | 2692.2 | 151.2
27.3167 | 3900 | 250 | 149.8 | 115.1 | 35 | 15.5 | 30 | 198.6 | 0.051 | 4.49 | 4.5 | 421.5 | 169.8 | 14.32 | 14.14 |  | 2810 | 2728.7 | 151.2
27.325 | 3901 | 250.2 | 149.7 | 115 | 35 | 15.5 | 30 | 200.8 | 0.05 | 4.5 | 4.47 | 421.4 | 170 | 14.35 | 14.15 |  | 2653.3 | 2697.2 | 151.2
27.3333 | 3901 | 249.8 | 149.5 | 114.8 | 35 | 15.6 | 30 | 201 | 0.05 | 4.51 | 4.47 | 421.6 | 170.3 | 14.32 | 14.16 |  | 2708 | 2637.2 | 151.1
27.3417 | 3901 | 250.1 | 149.4 | 114.8 | 35 | 15.5 | 30 | 199.6 | 0.051 | 4.5 | 4.53 | 421.5 | 170.2 | 14.35 | 14.13 |  | 2698 | 2702.2 | 151
27.35 | 3902 | 249.7 | 149.3 | 114.7 | 35 | 15.5 | 30 | 201.2 | 0.051 | 4.49 | 4.49 | 421.5 | 170.2 | 14.33 | 14.15 |  | 2727.9 | 2575.4 | 150.9
27.3583 | 3900 | 250.8 | 149.3 | 114.7 | 35 | 15.5 | 30 | 198.8 | 0.052 | 4.48 | 4.49 | 421.7 | 170.3 | 14.3 | 14.15 |  | 2689 | 2630 | 150.8
27.3667 | 3898 | 250 | 149.2 | 114.6 | 35 | 15.5 | 30 | 194.6 | 0.051 | 4.49 | 4.5 | 421.6 | 170.3 | 14.33 | 14.13 |  | 2743.6 | 2719.9 | 150.8
27.375 | 3897 | 249.9 | 149.1 | 114.8 | 35 | 15.5 | 30 | 201.8 | 0.05 | 4.56 | 4.52 | 421.6 | 170 | 14.32 | 14.12 |  | 2683.2 | 2633.7 | 150.7
27.3833 | 3900 | 249.4 | 149.2 | 115 | 35 | 15.5 | 30 | 199.8 | 0.048 | 4.49 | 4.49 | 420.9 | 170.1 | 14.34 | 14.12 |  | 2754.1 | 2672.3 | 150.8
27.3917 | 3900 | 250.2 | 149.3 | 115.1 | 35 | 15.5 | 29.9 | 201.3 | 0.048 | 4.56 | 4.48 | 421.3 | 170.1 | 14.34 | 14.12 |  | 2793.4 | 2703.6 | 150.8
27.4 | 3900 | 250 | 149.5 | 115.2 | 35 | 15.5 | 29.9 | 199.8 | 0.05 | 4.5 | 4.57 | 421.4 | 169.4 | 14.34 | 14.13 |  | 2822.6 | 2641.9 | 150.9
27.4083 | 3900 | 250.1 | 149.5 | 115.2 | 35 | 15.5 | 29.9 | 200.8 | 0.052 | 4.53 | 4.49 | 421.2 | 169.9 | 14.34 | 14.13 |  | 2740.1 | 2745.4 | 151
27.4167 | 3901 | 249.1 | 149.6 | 115.3 | 35 | 15.5 | 29.9 | 199.4 | 0.053 | 4.48 | 4.5 | 421.3 | 170.2 | 14.36 | 14.16 |  | 2668.4 | 2702.8 | 151.1
27.425 | 3899 | 250 | 149.6 | 115.3 | 35 | 15.5 | 29.9 | 199.4 | 0.045 | 4.49 | 4.48 | 421.7 | 169.8 | 14.36 | 14.14 |  | 2913.3 | 2717.4 | 151.1
27.4333 | 3896 | 249.9 | 149.8 | 115.3 | 35 | 15.5 | 29.9 | 200.3 | 0.051 | 4.54 | 4.56 | 421.2 | 169.7 | 14.35 | 14.15 |  | 2788.1 | 2721.1 | 151.1
27.4417 | 3901 | 250.1 | 149.7 | 115.1 | 35 | 15.5 | 29.9 | 200.4 | 0.048 | 4.52 | 4.49 | 421.5 | 169.9 | 14.32 | 14.16 |  | 2845.9 | 2736.8 | 151.2
27.45 | 3900 | 249.5 | 149.8 | 114.9 | 35 | 15.5 | 29.9 | 200.6 | 0.05 | 4.46 | 4.46 | 421.4 | 170 | 14.35 | 14.15 |  | 2675.6 | 2757.7 | 151.1
27.4583 | 3901 | 249.8 | 149.6 | 114.8 | 35 | 15.5 | 29.9 | 197.7 | 0.047 | 4.51 | 4.48 | 421.6 | 170.2 | 14.34 | 14.15 |  | 2753 | 2649.6 | 151.1
27.4667 | 3901 | 250.3 | 149.7 | 114.8 | 35 | 15.5 | 29.9 | 200.3 | 0.05 | 4.51 | 4.51 | 421.4 | 169.8 | 14.32 | 14.15 |  | 2764.6 | 2773.6 | 151.1
27.475 | 3901 | 249.7 | 149.7 | 114.7 | 35.1 | 15.5 | 29.9 | 200 | 0.047 | 4.47 | 4.5 | 421.5 | 170.1 | 14.34 | 14.12 |  | 2731.4 | 2701.2 | 151.1
27.4833 | 3902 | 249.9 | 149.6 | 114.7 | 35 | 15.5 | 30 | 200.3 | 0.05 | 4.53 | 4.54 | 421.7 | 170.1 | 14.33 | 14.15 |  | 2700.9 | 2610.9 | 151
27.4917 | 3901 | 249.9 | 149.6 | 114.6 | 35 | 15.5 | 30 | 201.1 | 0.051 | 4.49 | 4.48 | 421.6 | 170.1 | 14.31 | 14.15 |  | 2762.6 | 2684.3 | 151
27.5 | 3900 | 250.7 | 149.5 | 114.8 | 35 | 15.5 | 30 | 200.5 | 0.049 | 4.5 | 4.52 | 422.2 | 170 | 14.31 | 14.11 |  | 2613.5 | 2831.3 | 151
27.5083 | 3901 | 250.3 | 149.5 | 115 | 34.9 | 15.5 | 30 | 201 | 0.049 | 4.56 | 4.48 | 421.9 | 170.6 | 14.3 | 14.15 |  | 2671 | 2653 | 150.9
27.5167 | 3901 | 249.9 | 149.6 | 115.1 | 35 | 15.5 | 30 | 199 | 0.05 | 4.48 | 4.51 | 421.4 | 170 | 14.33 | 14.14 |  | 2788.8 | 2689 | 151
27.525 | 3898 | 250.7 | 149.6 | 115.1 | 35 | 15.5 | 30 | 199.7 | 0.05 | 4.6 | 4.52 | 421.6 | 170 | 14.34 | 14.14 |  | 2691.5 | 2789.7 | 151
27.5333 | 3901 | 249.6 | 149.6 | 115.2 | 35 | 15.5 | 30 | 199 | 0.049 | 4.51 | 4.5 | 421.5 | 169.8 | 14.35 | 14.16 |  | 2706 | 2577.7 | 151.1
27.5417 | 3899 | 249.8 | 149.6 | 115.3 | 35.1 | 15.5 | 30 | 198.5 | 0.049 | 4.54 | 4.52 | 421.9 | 169.7 | 14.33 | 14.14 |  | 2722.1 | 2642.2 | 151.1
27.55 | 3899 | 250.1 | 149.7 | 115.3 | 35.1 | 15.5 | 30 | 200 | 0.05 | 4.49 | 4.52 | 421.2 | 169.9 | 14.33 | 14.15 |  | 2792 | 2652.2 | 151.2
27.5583 | 3898 | 250.3 | 149.5 | 115.3 | 35 | 15.5 | 30 | 199.9 | 0.05 | 4.51 | 4.51 | 421.4 | 169.6 | 14.31 | 14.15 |  | 2696.3 | 2675.6 | 151.1
27.5667 | 3899 | 250.3 | 149.5 | 115.1 | 35 | 15.5 | 30 | 199.2 | 0.048 | 4.48 | 4.5 | 421.2 | 169.4 | 14.34 | 14.12 |  | 2702.2 | 2664.2 | 151.1
27.575 | 3899 | 250.1 | 149.3 | 114.9 | 34.9 | 15.5 | 30 | 200.7 | 0.049 | 4.47 | 4.49 | 421.2 | 170.3 | 14.35 | 14.14 |  | 2731.4 | 2730.5 | 151
27.5833 | 3898 | 249.5 | 149.2 | 114.9 | 34.9 | 15.5 | 30 | 198.6 | 0.047 | 4.46 | 4.45 | 421.1 | 169.8 | 14.35 | 14.15 |  | 2793.8 | 2608.1 | 150.9
27.5917 | 3901 | 250.5 | 149.3 | 114.8 | 35 | 15.5 | 30 | 200 | 0.05 | 4.46 | 4.53 | 421.2 | 169.7 | 14.33 | 14.13 |  | 2834.8 | 2713.6 | 150.9
27.6 | 3898 | 250.3 | 149.2 | 114.7 | 35 | 15.5 | 29.9 | 200.1 | 0.051 | 4.48 | 4.47 | 420.8 | 169.9 | 14.33 | 14.13 |  | 2899.2 | 2726 | 150.8
27.6083 | 3900 | 249.2 | 149.2 | 114.7 | 35 | 15.5 | 29.9 | 200.1 | 0.051 | 4.56 | 4.45 | 421.3 | 169.6 | 14.34 | 14.15 |  | 2736.3 | 2719.8 | 150.8
27.6167 | 3899 | 250 | 149.1 | 114.6 | 35 | 15.5 | 29.9 | 200.1 | 0.05 | 4.5 | 4.5 | 421.4 | 170 | 14.33 | 14.13 |  | 2775.2 | 2677.7 | 150.8
27.625 | 3900 | 249.6 | 149.3 | 114.8 | 35 | 15.5 | 29.9 | 199.2 | 0.05 | 4.49 | 4.48 | 421.7 | 170.1 | 14.33 | 14.16 |  | 2857.7 | 2646.4 | 150.7
27.6333 | 3901 | 250.3 | 149.4 | 115 | 35 | 15.5 | 29.9 | 200.8 | 0.05 | 4.46 | 4.49 | 421.4 | 169.7 | 14.32 | 14.13 |  | 2726.8 | 2663.2 | 150.8
27.6417 | 3902 | 250.4 | 149.6 | 115.1 | 34.9 | 15.5 | 29.9 | 200.7 | 0.049 | 4.51 | 4.48 | 421.5 | 170.1 | 14.32 | 14.17 |  | 2793.3 | 2736.8 | 151
27.65 | 3902 | 249.4 | 149.8 | 115.1 | 35 | 15.5 | 29.9 | 200.8 | 0.051 | 4.5 | 4.5 | 421.9 | 169.7 | 14.34 | 14.13 |  | 2886.2 | 2649.9 | 151
27.6583 | 3902 | 249.8 | 149.7 | 115.2 | 35 | 15.5 | 29.9 | 201.6 | 0.049 | 4.54 | 4.48 | 421.7 | 170 | 14.32 | 14.1 |  | 2670.4 | 2692.4 | 151
27.6667 | 3900 | 250.2 | 149.9 | 115.2 | 35 | 15.5 | 29.9 | 200.1 | 0.052 | 4.51 | 4.53 | 421.6 | 169.8 | 14.31 | 14.13 |  | 2798.5 | 2682.7 | 151.2
27.675 | 3901 | 249.9 | 149.8 | 115.3 | 35 | 15.5 | 29.9 | 199.7 | 0.05 | 4.54 | 4.54 | 421.6 | 169.9 | 14.35 | 14.13 |  | 2626.2 | 2709.2 | 151.1
27.6833 | 3900 | 249.9 | 149.8 | 115.4 | 35.1 | 15.5 | 29.9 | 200.7 | 0.053 | 4.46 | 4.55 | 422.1 | 169.6 | 14.33 | 14.12 |  | 2636.1 | 2698.9 | 151.3
27.6917 | 3900 | 249.8 | 149.9 | 115.3 | 35.1 | 15.5 | 29.9 | 200.8 | 0.052 | 4.48 | 4.51 | 421.8 | 169.9 | 14.32 | 14.12 |  | 2712.6 | 2695.4 | 151.3
27.7 | 3900 | 250 | 149.9 | 115.1 | 35 | 15.5 | 29.9 | 199.6 | 0.05 | 4.5 | 4.55 | 422 | 170.1 | 14.34 | 14.14 |  | 2784.9 | 2645.3 | 151.3
27.7083 | 3900 | 250.3 | 149.4 | 114.9 | 35 | 15.5 | 29.9 | 200.1 | 0.05 | 4.47 | 4.5 | 421.7 | 169.8 | 14.37 | 14.16 |  | 2780.6 | 2627.6 | 151.1
27.7167 | 3900 | 250.1 | 149.3 | 114.9 | 35 | 15.5 | 29.9 | 200.3 | 0.048 | 4.53 | 4.45 | 422.4 | 170.1 | 14.33 | 14.14 |  | 2688.5 | 2637 | 151
27.725 | 3900 | 249.9 | 149 | 114.8 | 35 | 15.5 | 29.9 | 200.3 | 0.051 | 4.54 | 4.57 | 421.7 | 169.7 | 14.35 | 14.15 |  | 2632.9 | 2642 | 150.9
27.7333 | 3900 | 249.7 | 148.9 | 114.8 | 35 | 15.5 | 30 | 199.2 | 0.047 | 4.48 | 4.5 | 421.4 | 169.7 | 14.35 | 14.13 |  | 2765.8 | 2642 | 150.7
27.7417 | 3899 | 249.8 | 148.9 | 114.7 | 35 | 15.5 | 29.9 | 198.8 | 0.049 | 4.5 | 4.5 | 421.5 | 169.9 | 14.36 | 14.14 |  | 2742.3 | 2621.4 | 150.7
27.75 | 3899 | 249.3 | 149.1 | 114.7 | 35 | 15.5 | 29.9 | 200.2 | 0.051 | 4.45 | 4.5 | 421.8 | 169.8 | 14.33 | 14.15 |  | 2695.1 | 2563.7 | 150.7
27.7583 | 3901 | 249.7 | 149.2 | 114.8 | 35 | 15.5 | 29.9 | 200.3 | 0.049 | 4.47 | 4.53 | 421.1 | 169.9 | 14.33 | 14.14 |  | 2673 | 2601.5 | 150.8
27.7667 | 3898 | 250 | 149.5 | 114.9 | 35 | 15.5 | 29.9 | 199.6 | 0.049 | 4.53 | 4.5 | 421.3 | 170.3 | 14.35 | 14.15 |  | 2709.3 | 2742.2 | 150.8
27.775 | 3900 | 250.5 | 149.7 | 115.1 | 35 | 15.5 | 30 | 200.5 | 0.048 | 4.54 | 4.48 | 421.5 | 169.3 | 14.33 | 14.13 |  | 2698.9 | 2691.9 | 150.9
27.7833 | 3900 | 250 | 149.5 | 115.1 | 35 | 15.5 | 29.9 | 200.3 | 0.053 | 4.5 | 4.5 | 421.3 | 170.4 | 14.33 | 14.14 |  | 2719.1 | 2697.3 | 150.9
27.7917 | 3900 | 249.1 | 149.8 | 115.2 | 35 | 15.5 | 30 | 201.3 | 0.052 | 4.47 | 4.5 | 420.8 | 170 | 14.34 | 14.16 |  | 2809.8 | 2689.4 | 151
27.8 | 3900 | 249.7 | 149.7 | 115.2 | 35 | 15.5 | 30 | 199.3 | 0.05 | 4.51 | 4.48 | 421.6 | 170.2 | 14.34 | 14.12 |  | 2653.7 | 2710.4 | 151.1
27.8083 | 3901 | 250.2 | 149.8 | 115.2 | 35 | 15.5 | 30 | 201.7 | 0.049 | 4.49 | 4.48 | 421.7 | 170.4 | 14.33 | 14.16 |  | 2840.7 | 2705.2 | 151.2
27.8167 | 3901 | 249.9 | 149.8 | 115.2 | 34.9 | 15.5 | 30 | 198.4 | 0.051 | 4.45 | 4.49 | 421.2 | 170.3 | 14.32 | 14.14 |  | 2808.8 | 2775.4 | 151.2
27.825 | 3902 | 250 | 149.9 | 115.3 | 35 | 15.5 | 30 | 200.6 | 0.051 | 4.51 | 4.51 | 421.4 | 169.9 | 14.29 | 14.13 |  | 2665.5 | 2698.5 | 151.2
27.8333 | 3902 | 250.2 | 149.8 | 115.2 | 34.9 | 15.5 | 30 | 199.8 | 0.052 | 4.49 | 4.5 | 421.5 | 170 | 14.32 | 14.14 |  | 2764.2 | 2690.6 | 151.2
27.8417 | 3901 | 249.9 | 149.8 | 115 | 35 | 15.5 | 29.9 | 198.9 | 0.049 | 4.48 | 4.5 | 421.6 | 169.9 | 14.32 | 14.13 |  | 2801.8 | 2682.2 | 151.2
27.85 | 3900 | 249.7 | 149.6 | 114.9 | 35 | 15.5 | 30 | 200.3 | 0.049 | 4.51 | 4.45 | 421.9 | 170.1 | 14.31 | 14.15 |  | 2626.3 | 2653.5 | 151.1
27.8583 | 3901 | 250.4 | 149.4 | 114.9 | 35.1 | 15.5 | 29.9 | 194.2 | 0.048 | 4.54 | 4.54 | 421.9 | 169.9 | 14.29 | 14.13 |  | 2884.9 | 2560.9 | 151.1
27.8667 | 3901 | 249.9 | 149.5 | 114.8 | 35.1 | 15.5 | 29.9 | 200 | 0.05 | 4.49 | 4.56 | 419.6 | 170.3 | 14.36 | 14.14 |  | 2656 | 2774.5 | 151
27.875 | 3901 | 249.8 | 149.4 | 114.7 | 35 | 15.5 | 29.9 | 201 | 0.049 | 4.5 | 4.5 | 421.9 | 170.2 | 14.34 | 14.13 |  | 2646.1 | 2604.5 | 150.9
27.8833 | 3900 | 250.1 | 149.4 | 114.7 | 35 | 15.5 | 30 | 200.6 | 0.051 | 4.48 | 4.54 | 421.4 | 170 | 14.31 | 14.15 |  | 2732.6 | 2670.5 | 150.9
27.8917 | 3900 | 249.8 | 149.4 | 114.7 | 35 | 15.5 | 29.9 | 200.3 | 0.048 | 4.47 | 4.51 | 421.5 | 170 | 14.35 | 14.13 |  | 2674.2 | 2638.7 | 150.9
27.9 | 3901 | 250 | 149.4 | 114.9 | 35 | 15.5 | 29.9 | 200.5 | 0.051 | 4.54 | 4.5 | 421.6 | 170.3 | 14.34 | 14.14 |  | 2735.6 | 2707.1 | 150.8
27.9083 | 3897 | 250.1 | 149.5 | 115 | 35 | 15.5 | 29.9 | 200.1 | 0.049 | 4.46 | 4.49 | 421.8 | 170.1 | 14.32 | 14.12 |  | 2690.6 | 2608.5 | 150.9
27.9167 | 3899 | 249.9 | 149.6 | 115.1 | 35 | 15.5 | 29.9 | 200 | 0.051 | 4.48 | 4.47 | 422.2 | 169.9 | 14.34 | 14.12 |  | 2681.6 | 2744.2 | 151
27.925 | 3900 | 250.4 | 149.6 | 115.2 | 35 | 15.5 | 30 | 200.8 | 0.052 | 4.53 | 4.52 | 421.3 | 170.2 | 14.33 | 14.15 |  | 2767.4 | 2686.4 | 151
27.9333 | 3899 | 249.6 | 149.7 | 115.3 | 35 | 15.5 | 30 | 198.9 | 0.049 | 4.48 | 4.48 | 421.3 | 169.9 | 14.32 | 14.13 |  | 2651.4 | 2657.2 | 151.1
27.9417 | 3897 | 249.9 | 149.8 | 115.3 | 35 | 15.5 | 30 | 200.4 | 0.049 | 4.58 | 4.44 | 421.9 | 170.1 | 14.32 | 14.14 |  | 2695.1 | 2764.1 | 151.1
27.95 | 3900 | 250.4 | 149.8 | 115.4 | 35 | 15.6 | 30 | 199.6 | 0.053 | 4.49 | 4.49 | 421 | 170.1 | 14.34 | 14.15 |  | 2716.8 | 2673.4 | 151.2
27.9583 | 3899 | 249.8 | 149.9 | 115.3 | 35 | 15.5 | 30 | 200.5 | 0.049 | 4.49 | 4.55 | 421.2 | 170 | 14.3 | 14.15 |  | 2667.5 | 2685 | 151.2
27.9667 | 3899 | 250.3 | 149.5 | 115 | 35 | 15.6 | 30 | 200.5 | 0.047 | 4.47 | 4.55 | 421 | 170.1 | 14.33 | 14.12 |  | 2849 | 2737.3 | 151.1
27.975 | 3900 | 250 | 149.4 | 114.9 | 35 | 15.5 | 30 | 200 | 0.048 | 4.52 | 4.56 | 421.3 | 170.1 | 14.34 | 14.17 |  | 2807.6 | 2765.2 | 151
27.9833 | 3899 | 250.1 | 149.2 | 114.8 | 35 | 15.5 | 30 | 199.7 | 0.05 | 4.5 | 4.5 | 421.3 | 170.3 | 14.32 | 14.16 |  | 2690.5 | 2657.3 | 151
27.9917 | 3900 | 249.8 | 149.1 | 114.8 | 35 | 15.5 | 30 | 200.3 | 0.051 | 4.53 | 4.55 | 420.4 | 170 | 14.33 | 14.17 |  | 2652.4 | 2696.9 | 150.9
28 | 3899 | 250.4 | 149 | 114.7 | 35 | 15.5 | 30 | 199.8 | 0.048 | 4.46 | 4.48 | 421.9 | 170.1 | 14.36 | 14.13 |  | 2780.6 | 2694.7 | 150.8
28.0083 | 3901 | 249.7 | 149.1 | 114.7 | 35 | 15.5 | 30 | 200.2 | 0.05 | 4.45 | 4.52 | 421.4 | 170.2 | 14.34 | 14.14 |  | 2689.1 | 2689.2 | 150.7
28.0167 | 3900 | 250 | 149 | 114.7 | 35 | 15.5 | 30 | 200.9 | 0.051 | 4.49 | 4.51 | 421.3 | 170 | 14.31 | 14.12 |  | 2634.5 | 2633.4 | 150.7
28.025 | 3902 | 250.3 | 149.4 | 114.9 | 35 | 15.5 | 30 | 200 | 0.05 | 4.48 | 4.52 | 421.6 | 170.1 | 14.32 | 14.14 |  | 2717.7 | 2702.1 | 150.8
28.0333 | 3902 | 250.2 | 149.6 | 115 | 35 | 15.5 | 30 | 199 | 0.048 | 4.55 | 4.52 | 421.1 | 170.5 | 14.36 | 14.17 |  | 2868.6 | 2787.6 | 150.8
28.0417 | 3901 | 250.6 | 149.7 | 115.1 | 35 | 15.5 | 30 | 200.9 | 0.052 | 4.52 | 4.48 | 421.2 | 170.2 | 14.34 | 14.15 |  | 2785.9 | 2663.4 | 151
28.05 | 3901 | 250.1 | 149.6 | 115.2 | 35 | 15.5 | 30 | 199.8 | 0.051 | 4.5 | 4.5 | 421.4 | 169.9 | 14.31 | 14.14 |  | 2748.5 | 2668.6 | 151
28.0583 | 3900 | 250.2 | 149.9 | 115.3 | 35.1 | 15.5 | 30 | 200.9 | 0.051 | 4.52 | 4.5 | 421.4 | 170.2 | 14.33 | 14.16 |  | 2876.8 | 2795.1 | 151.1
28.0667 | 3902 | 249.9 | 149.9 | 115.3 | 35 | 15.5 | 30 | 199 | 0.052 | 4.48 | 4.45 | 422 | 170 | 14.35 | 14.15 |  | 2842.7 | 2634.9 | 151.2
28.075 | 3901 | 249.8 | 149.9 | 115.3 | 35 | 15.5 | 30 | 201.1 | 0.049 | 4.5 | 4.47 | 421.7 | 170.1 | 14.3 | 14.13 |  | 2757.4 | 2710.4 | 151.3
28.0833 | 3902 | 249.5 | 149.8 | 115.3 | 35 | 15.5 | 30 | 199.7 | 0.049 | 4.48 | 4.53 | 421.6 | 170.5 | 14.31 | 14.16 |  | 2777.7 | 2752.7 | 151.3
28.0917 | 3903 | 250.4 | 150 | 115.1 | 34.9 | 15.5 | 30 | 200.8 | 0.05 | 4.49 | 4.48 | 421.8 | 169.8 | 14.33 | 14.15 |  | 2748 | 2726.5 | 151.3
28.1 | 3901 | 249.9 | 149.7 | 115 | 35 | 15.5 | 30 | 199.8 | 0.048 | 4.45 | 4.54 | 421.2 | 169.6 | 14.34 | 14.15 |  | 2745.3 | 2727.8 | 151.1
28.1083 | 3900 | 250.1 | 149.5 | 114.9 | 35 | 15.5 | 30 | 200.7 | 0.049 | 4.52 | 4.5 | 422 | 169.3 | 14.33 | 14.14 |  | 2842.7 | 2773.4 | 151
28.1167 | 3900 | 249.8 | 149.5 | 114.9 | 35 | 15.5 | 29.9 | 200.2 | 0.047 | 4.45 | 4.56 | 421.7 | 170 | 14.34 | 14.14 |  | 2840.5 | 2614.3 | 151
28.125 | 3900 | 249.8 | 149.7 | 114.8 | 35 | 15.5 | 30 | 200.2 | 0.051 | 4.5 | 4.51 | 421.7 | 169.7 | 14.32 | 14.12 |  | 2672 | 2639.7 | 151.1
28.1333 | 3899 | 249.9 | 149.6 | 114.8 | 35 | 15.5 | 30 | 199.4 | 0.052 | 4.48 | 4.5 | 421.6 | 169.7 | 14.29 | 14.11 |  | 2769 | 2609.2 | 151.1
28.1417 | 3899 | 249.7 | 149.6 | 114.7 | 35 | 15.5 | 30 | 201 | 0.048 | 4.52 | 4.51 | 421.3 | 170.5 | 14.34 | 14.14 |  | 2668.4 | 2654.8 | 151
28.15 | 3899 | 250.2 | 149.3 | 114.7 | 35 | 15.5 | 30 | 200.3 | 0.048 | 4.53 | 4.5 | 421.5 | 170.1 | 14.33 | 14.13 |  | 2679.7 | 2659 | 150.9
28.1583 | 3898 | 249.9 | 149.3 | 114.8 | 35 | 15.5 | 30 | 201.2 | 0.05 | 4.49 | 4.48 | 421.7 | 170.3 | 14.31 | 14.13 |  | 2667.1 | 2620.7 | 150.8
28.1667 | 3899 | 249.6 | 149.4 | 115 | 35 | 15.5 | 29.9 | 199.4 | 0.05 | 4.46 | 4.53 | 421.7 | 170.3 | 14.32 | 14.13 |  | 2708.8 | 2562.1 | 150.9
28.175 | 3899 | 249.9 | 149.3 | 115.1 | 35 | 15.5 | 30 | 199.8 | 0.048 | 4.47 | 4.5 | 421.7 | 169.9 | 14.3 | 14.14 |  | 2641.4 | 2601.7 | 150.9
28.1833 | 3900 | 249.6 | 149.4 | 115.1 | 35 | 15.5 | 30 | 199.5 | 0.051 | 4.42 | 4.49 | 421.7 | 170.1 | 14.3 | 14.12 |  | 2709.6 | 2631.2 | 150.8
28.1917 | 3900 | 250 | 149.4 | 115.2 | 35 | 15.5 | 30 | 200.6 | 0.051 | 4.46 | 4.49 | 421.5 | 170.3 | 14.34 | 14.17 |  | 2745.9 | 2650 | 150.9
28.2 | 3901 | 249.8 | 149.3 | 115.3 | 35 | 15.5 | 30 | 199.7 | 0.05 | 4.51 | 4.49 | 421 | 170 | 14.32 | 14.12 |  | 2710 | 2663.3 | 150.9
28.2083 | 3899 | 249.6 | 149.5 | 115.3 | 35.1 | 15.5 | 30 | 199.7 | 0.049 | 4.5 | 4.51 | 421.2 | 170 | 14.33 | 14.12 |  | 2695.3 | 2686.3 | 150.9
28.2167 | 3899 | 250.4 | 149.4 | 115.3 | 35.1 | 15.5 | 29.9 | 199.9 | 0.051 | 4.51 | 4.55 | 421.7 | 170 | 14.3 | 14.13 |  | 2752.4 | 2714.1 | 151
28.225 | 3899 | 249.9 | 149.5 | 115.1 | 35.1 | 15.5 | 30 | 201.3 | 0.052 | 4.51 | 4.54 | 421.1 | 169.7 | 14.34 | 14.16 |  | 2759 | 2686.6 | 151.1
28.2333 | 3900 | 249.2 | 149.5 | 115 | 35 | 15.5 | 30 | 200.7 | 0.051 | 4.52 | 4.5 | 421.3 | 170.1 | 14.34 | 14.14 |  | 2663.4 | 2659.2 | 151.1
28.2417 | 3899 | 250 | 149.4 | 114.9 | 35 | 15.5 | 30 | 200 | 0.05 | 4.52 | 4.47 | 420.7 | 170.5 | 14.28 | 14.15 |  | 2707.3 | 2756.9 | 150.9
28.25 | 3900 | 249.8 | 149.5 | 114.9 | 34.9 | 15.5 | 30 | 201.2 | 0.048 | 4.47 | 4.52 | 421.8 | 170 | 14.33 | 14.16 |  | 2733.8 | 2666.7 | 150.9
28.2583 | 3901 | 249.7 | 149.5 | 114.7 | 34.9 | 15.5 | 30 | 199.4 | 0.049 | 4.52 | 4.53 | 421.2 | 170 | 14.33 | 14.12 |  | 2681.3 | 2631.3 | 150.9
28.2667 | 3898 | 249.8 | 149.5 | 114.7 | 35 | 15.5 | 30 | 200.5 | 0.051 | 4.53 | 4.46 | 421.4 | 170.3 | 14.3 | 14.15 |  | 2625.9 | 2642.1 | 151
28.275 | 3900 | 250.5 | 149.6 | 114.7 | 35 | 15.5 | 30 | 199 | 0.051 | 4.53 | 4.45 | 421.4 | 170.1 | 14.32 | 14.15 |  | 2722.8 | 2700.6 | 150.9
28.2833 | 3898 | 249.7 | 149.5 | 114.8 | 35 | 15.5 | 30 | 200.1 | 0.052 | 4.54 | 4.48 | 421.7 | 170 | 14.32 | 14.15 |  | 2693.9 | 2638.1 | 150.9
28.2917 | 3898 | 250.3 | 149.7 | 115 | 35 | 15.5 | 29.9 | 199.5 | 0.052 | 4.6 | 4.48 | 421.3 | 170 | 14.32 | 14.12 |  | 2737.9 | 2778.6 | 151
28.3 | 3899 | 249.8 | 149.7 | 115.1 | 35 | 15.5 | 29.9 | 199 | 0.054 | 4.42 | 4.5 | 421.1 | 169.9 | 14.33 | 14.14 |  | 2706.5 | 2712.3 | 151
28.3083 | 3902 | 250.5 | 149.5 | 115.1 | 35 | 15.5 | 29.9 | 200.4 | 0.053 | 4.49 | 4.49 | 421.8 | 170.3 | 14.33 | 14.13 |  | 2815.9 | 2733.2 | 151
28.3167 | 3900 | 250 | 149.7 | 115.2 | 34.9 | 15.5 | 29.9 | 200.3 | 0.051 | 4.52 | 4.53 | 421.4 | 170.4 | 14.33 | 14.14 |  | 2727.3 | 2650 | 151.1
28.325 | 3900 | 250.2 | 149.6 | 115.2 | 34.9 | 15.5 | 29.9 | 200.7 | 0.05 | 4.49 | 4.5 | 421 | 170 | 14.32 | 14.15 |  | 2804 | 2741.8 | 151.1
28.3333 | 3902 | 250.2 | 149.6 | 115.2 | 35 | 15.5 | 29.9 | 200.4 | 0.052 | 4.55 | 4.5 | 421.4 | 170.1 | 14.34 | 14.15 |  | 2800.2 | 2777.3 | 151.1
28.3417 | 3901 | 249 | 149.6 | 115.3 | 35.1 | 15.5 | 29.9 | 200.2 | 0.05 | 4.51 | 4.48 | 421.5 | 169.5 | 14.34 | 14.14 |  | 2697.2 | 2588.6 | 151.1
28.35 | 3900 | 250.6 | 149.8 | 115.3 | 35.1 | 15.5 | 29.9 | 200.2 | 0.051 | 4.53 | 4.5 | 421.7 | 170.2 | 14.33 | 14.13 |  | 2818.1 | 2744.9 | 151.1
28.3583 | 3900 | 250.3 | 149.8 | 115.1 | 35 | 15.5 | 29.9 | 199.5 | 0.049 | 4.51 | 4.53 | 420.9 | 169.4 | 14.33 | 14.15 |  | 2789.1 | 2770 | 151.2
28.3667 | 3900 | 250.5 | 149.6 | 115 | 35 | 15.5 | 29.9 | 199.2 | 0.053 | 4.51 | 4.5 | 422.1 | 170 | 14.32 | 14.13 |  | 2696.9 | 2652.4 | 151.1
28.375 | 3902 | 250.3 | 149.8 | 114.8 | 34.9 | 15.5 | 29.9 | 200.8 | 0.05 | 4.5 | 4.52 | 421.7 | 170 | 14.33 | 14.13 |  | 2854.6 | 2672 | 151.1
28.3833 | 3901 | 250.4 | 149.4 | 114.8 | 35 | 15.5 | 29.8 | 199.5 | 0.047 | 4.54 | 4.52 | 421.8 | 169.8 | 14.35 | 14.13 |  | 2653.7 | 2748.7 | 150.9
28.3917 | 3900 | 250.2 | 149.4 | 114.7 | 35 | 15.5 | 29.9 | 200.7 | 0.048 | 4.51 | 4.52 | 422 | 169.8 | 14.33 | 14.15 |  | 2778.6 | 2684.8 | 150.9
28.4 | 3900 | 249.9 | 149.3 | 114.7 | 35 | 15.5 | 29.9 | 200.1 | 0.051 | 4.48 | 4.49 | 422 | 170.3 | 14.31 | 14.13 |  | 2732.5 | 2677.9 | 150.8
28.4083 | 3899 | 250.3 | 149.3 | 114.7 | 35.1 | 15.5 | 29.8 | 199.2 | 0.05 | 4.5 | 4.52 | 421.8 | 169.9 | 14.3 | 14.13 |  | 2784 | 2664.8 | 150.8
28.4167 | 3898 | 249.4 | 149.4 | 114.8 | 35.1 | 15.5 | 29.9 | 199.6 | 0.052 | 4.49 | 4.54 | 421.9 | 170.2 | 14.33 | 14.14 |  | 2635.9 | 2669.1 | 150.8
28.425 | 3901 | 250.3 | 149.4 | 115 | 35.1 | 15.5 | 29.9 | 200.1 | 0.053 | 4.51 | 4.49 | 422.2 | 170.4 | 14.31 | 14.14 |  | 2690.6 | 2643.8 | 150.9
28.4333 | 3901 | 249.6 | 149.3 | 115.1 | 35 | 15.5 | 29.9 | 200.3 | 0.05 | 4.47 | 4.45 | 421.9 | 170.2 | 14.33 | 14.15 |  | 2703.8 | 2724.7 | 150.9
28.4417 | 3901 | 250.4 | 149.6 | 115.2 | 35 | 15.5 | 29.9 | 199.6 | 0.049 | 4.47 | 4.49 | 421.7 | 170 | 14.31 | 14.12 |  | 2724.1 | 2597.8 | 151
28.45 | 3898 | 250.2 | 149.5 | 115.2 | 35 | 15.5 | 29.9 | 200.1 | 0.053 | 4.44 | 4.51 | 421.7 | 169.9 | 14.34 | 14.14 |  | 2683.6 | 2609.1 | 151
28.4583 | 3900 | 250.4 | 149.6 | 115.2 | 35 | 15.5 | 29.9 | 200.1 | 0.052 | 4.49 | 4.49 | 421.7 | 170.1 | 14.3 | 14.14 |  | 2759.7 | 2745.6 | 151
28.4667 | 3899 | 249.3 | 149.6 | 115.3 | 35 | 15.5 | 30 | 199.9 | 0.051 | 4.49 | 4.54 | 421.4 | 169.9 | 14.33 | 14.15 |  | 2719.7 | 2648.6 | 151
28.475 | 3900 | 249.7 | 149.6 | 115.3 | 35 | 15.5 | 30 | 200.2 | 0.049 | 4.48 | 4.51 | 422.1 | 170.2 | 14.37 | 14.13 |  | 2773.9 | 2642.2 | 151.1
28.4833 | 3899 | 249.9 | 149.6 | 115.3 | 35 | 15.5 | 30 | 199.5 | 0.052 | 4.55 | 4.5 | 422.7 | 169.9 | 14.33 | 14.12 |  | 2623.6 | 2676 | 151.1
28.4917 | 3899 | 249.8 | 149.7 | 115 | 35 | 15.5 | 30 | 199.4 | 0.048 | 4.54 | 4.5 | 421.4 | 169.8 | 14.35 | 14.13 |  | 2733.7 | 2652 | 151.1
28.5 | 3900 | 249.9 | 149.7 | 114.9 | 35 | 15.5 | 30 | 200.1 | 0.051 | 4.46 | 4.52 | 423.3 | 170 | 14.32 | 14.15 |  | 2622.4 | 2672 | 151
28.5083 | 3900 | 250 | 149.7 | 114.8 | 35 | 15.5 | 30 | 200.5 | 0.049 | 4.47 | 4.52 | 421.7 | 169.7 | 14.3 | 14.15 |  | 2689.3 | 2611.4 | 151.1
28.5167 | 3899 | 250.4 | 149.6 | 114.8 | 35 | 15.5 | 30 | 199.1 | 0.048 | 4.5 | 4.5 | 421.3 | 170 | 14.29 | 14.12 |  | 2747.7 | 2748.7 | 151
28.525 | 3900 | 250 | 149.5 | 114.7 | 35 | 15.5 | 30 | 200.9 | 0.05 | 4.49 | 4.56 | 421.6 | 170 | 14.33 | 14.14 |  | 2682.1 | 2641 | 150.9
28.5333 | 3898 | 250.4 | 149.5 | 114.6 | 35 | 15.5 | 30 | 199.4 | 0.048 | 4.51 | 4.49 | 421.9 | 170 | 14.32 | 14.14 |  | 2678.1 | 2666.3 | 151
28.5417 | 3899 | 249.8 | 149.7 | 114.7 | 35 | 15.5 | 30 | 199.2 | 0.048 | 4.46 | 4.47 | 421.5 | 170.2 | 14.32 | 14.15 |  | 2708.7 | 2588.2 | 151
28.55 | 3899 | 250.1 | 149.5 | 114.9 | 35 | 15.5 | 30 | 200.4 | 0.049 | 4.43 | 4.47 | 421.5 | 169.9 | 14.34 | 14.16 |  | 2626.5 | 2694.2 | 150.9
28.5583 | 3899 | 250 | 149.6 | 115 | 34.9 | 15.5 | 30 | 200.3 | 0.052 | 4.46 | 4.48 | 421.4 | 170 | 14.33 | 14.14 |  | 2658.9 | 2625.3 | 151
28.5667 | 3899 | 249.8 | 149.6 | 115.1 | 35 | 15.5 | 29.9 | 199.9 | 0.051 | 4.5 | 4.51 | 421.7 | 170.1 | 14.32 | 14.12 |  | 2631 | 2738.7 | 151
28.575 | 3898 | 249.6 | 149.6 | 115.2 | 35 | 15.5 | 29.9 | 199 | 0.051 | 4.46 | 4.52 | 422 | 169.6 | 14.32 | 14.15 |  | 2703 | 2625.8 | 151
28.5833 | 3902 | 250.1 | 149.6 | 115.2 | 35 | 15.6 | 30 | 200.5 | 0.05 | 4.49 | 4.52 | 421.3 | 169.8 | 14.32 | 14.16 |  | 2756.2 | 2660.3 | 151
28.5917 | 3900 | 249.7 | 149.6 | 115.2 | 35 | 15.6 | 29.9 | 200.1 | 0.051 | 4.52 | 4.51 | 421.4 | 169.9 | 14.35 | 14.13 |  | 2654.2 | 2644.6 | 151
28.6 | 3900 | 249.9 | 149.6 | 115.3 | 35 | 15.6 | 29.9 | 200.5 | 0.046 | 4.53 | 4.49 | 421.1 | 170.1 | 14.34 | 14.13 |  | 2760 | 2715.5 | 151
28.6083 | 3898 | 249.9 | 149.4 | 115.3 | 34.9 | 15.6 | 29.9 | 199.4 | 0.05 | 4.5 | 4.49 | 421.3 | 169.7 | 14.33 | 14.15 |  | 2737 | 2690.2 | 150.9
28.6167 | 3901 | 250.1 | 149.6 | 115.2 | 35 | 15.6 | 29.8 | 200.8 | 0.05 | 4.48 | 4.47 | 421.7 | 170 | 14.33 | 14.14 |  | 2710.5 | 2649.6 | 151
28.625 | 3897 | 250 | 149.6 | 115 | 35 | 15.6 | 29.8 | 199.8 | 0.051 | 4.53 | 4.47 | 421.4 | 170 | 14.32 | 14.17 |  | 2755.7 | 2752.2 | 151
28.6333 | 3898 | 249.9 | 149.5 | 114.9 | 35 | 15.6 | 29.8 | 200.3 | 0.049 | 4.48 | 4.46 | 421.2 | 170.2 | 14.32 | 14.14 |  | 2905 | 2654.5 | 151
28.6417 | 3900 | 249.8 | 149.4 | 114.9 | 35 | 15.6 | 29.8 | 200.1 | 0.048 | 4.47 | 4.53 | 421.2 | 169.8 | 14.32 | 14.14 |  | 2606.2 | 2697.8 | 150.9
28.65 | 3901 | 250.3 | 149.6 | 114.8 | 35 | 15.6 | 29.9 | 200.2 | 0.051 | 4.5 | 4.51 | 421.8 | 169.9 | 14.33 | 14.13 |  | 2703.6 | 2671.8 | 150.9
28.6583 | 3900 | 250.4 | 149.7 | 114.7 | 35 | 15.6 | 29.9 | 200.2 | 0.048 | 4.55 | 4.5 | 421.1 | 169.5 | 14.32 | 14.16 |  | 2821.6 | 2762.4 | 151
28.6667 | 3900 | 249.7 | 149.5 | 114.6 | 35 | 15.6 | 29.9 | 201 | 0.05 | 4.51 | 4.52 | 421.5 | 170.2 | 14.34 | 14.14 |  | 2807.9 | 2672.8 | 151
28.675 | 3902 | 249.6 | 149.5 | 114.7 | 35 | 15.6 | 29.9 | 199.6 | 0.048 | 4.49 | 4.43 | 421.4 | 169.7 | 14.32 | 14.14 |  | 2713.3 | 2658.9 | 150.9
28.6833 | 3900 | 250.2 | 149.6 | 114.9 | 35 | 15.6 | 29.9 | 199.8 | 0.049 | 4.46 | 4.51 | 421.6 | 169.7 | 14.32 | 14.12 |  | 2826.2 | 2742.8 | 150.9
28.6917 | 3901 | 250 | 149.6 | 115 | 35.1 | 15.6 | 29.9 | 199.3 | 0.05 | 4.45 | 4.52 | 421.6 | 170.1 | 14.35 | 14.15 |  | 2768.9 | 2792.3 | 150.9
28.7 | 3902 | 250 | 149.6 | 115 | 35.1 | 15.5 | 30 | 199.9 | 0.052 | 4.52 | 4.5 | 421.5 | 170.1 | 14.34 | 14.12 |  | 2737.9 | 2590.8 | 151
28.7083 | 3900 | 249.6 | 149.8 | 115.1 | 35 | 15.5 | 30 | 201.1 | 0.05 | 4.49 | 4.51 | 421.7 | 170.2 | 14.33 | 14.15 |  | 2874 | 2690.2 | 151.1
28.7167 | 3902 | 249.4 | 149.9 | 115.2 | 34.9 | 15.6 | 29.9 | 200.8 | 0.049 | 4.47 | 4.52 | 421.6 | 169.8 | 14.34 | 14.14 |  | 2929 | 2670.9 | 151.1
28.725 | 3902 | 249.8 | 149.8 | 115.3 | 34.9 | 15.6 | 29.9 | 200 | 0.051 | 4.49 | 4.51 | 421.7 | 169.8 | 14.34 | 14.14 |  | 2736.6 | 2713.9 | 151.1
28.7333 | 3901 | 250 | 149.8 | 115.3 | 34.9 | 15.6 | 30 | 200.3 | 0.048 | 4.51 | 4.48 | 422 | 169.5 | 14.34 | 14.14 |  | 2791.9 | 2600.2 | 151.1
28.7417 | 3901 | 250.1 | 149.9 | 115.3 | 35 | 15.6 | 30 | 198.2 | 0.05 | 4.5 | 4.48 | 421.4 | 170.4 | 14.29 | 14.15 |  | 2868.4 | 2727.4 | 151.2
28.75 | 3902 | 250 | 149.8 | 115.2 | 35 | 15.5 | 30 | 200.6 | 0.049 | 4.52 | 4.47 | 421.4 | 169.7 | 14.35 | 14.17 |  | 2920.8 | 2710.7 | 151.2
28.7583 | 3903 | 250.2 | 149.7 | 115 | 35 | 15.5 | 30 | 198.3 | 0.051 | 4.45 | 4.47 | 421.4 | 169.6 | 14.31 | 14.13 |  | 2761.4 | 2736.6 | 151.2
28.7667 | 3899 | 250.2 | 149.7 | 114.9 | 35 | 15.5 | 30 | 199.7 | 0.051 | 4.53 | 4.5 | 421.9 | 169.7 | 14.31 | 14.15 |  | 2781.7 | 2704.5 | 151.1
28.775 | 3901 | 250.1 | 149.4 | 114.8 | 35.1 | 15.5 | 30 | 199.2 | 0.05 | 4.46 | 4.44 | 421.1 | 170 | 14.34 | 14.12 |  | 2745.9 | 2742 | 151
28.7833 | 3901 | 250.3 | 149.5 | 114.8 | 35 | 15.5 | 30 | 199.9 | 0.047 | 4.53 | 4.49 | 421.4 | 170 | 14.33 | 14.14 |  | 2796.7 | 2724.9 | 151
28.7917 | 3901 | 250 | 149.5 | 114.8 | 35 | 15.5 | 30 | 200.3 | 0.049 | 4.45 | 4.48 | 421.5 | 169.4 | 14.32 | 14.15 |  | 2718.5 | 2716.4 | 151
28.8 | 3902 | 250.5 | 149.3 | 114.8 | 34.9 | 15.5 | 30 | 201.2 | 0.05 | 4.51 | 4.5 | 421.8 | 169.5 | 14.32 | 14.14 |  | 2828.4 | 2783.6 | 150.9
28.8083 | 3901 | 250.3 | 149.4 | 114.7 | 34.9 | 15.5 | 30 | 202.3 | 0.049 | 4.47 | 4.49 | 421.7 | 170.1 | 14.35 | 14.15 |  | 2680 | 2700.4 | 150.8
28.8167 | 3902 | 249.6 | 149.2 | 114.8 | 34.9 | 15.5 | 30 | 200.5 | 0.05 | 4.48 | 4.54 | 421.6 | 170 | 14.32 | 14.16 |  | 2726 | 2667.9 | 150.7
28.825 | 3900 | 250 | 149.4 | 115 | 35 | 15.5 | 30 | 200.1 | 0.05 | 4.49 | 4.51 | 421.6 | 170.2 | 14.34 | 14.13 |  | 2696.1 | 2726.2 | 150.8
28.8333 | 3901 | 250.1 | 149.4 | 115 | 35.1 | 15.5 | 30 | 201.7 | 0.046 | 4.49 | 4.52 | 421.3 | 170.8 | 14.32 | 14.13 |  | 2935.9 | 2718.4 | 150.8
28.8417 | 3900 | 250.2 | 149.4 | 115.1 | 35.1 | 15.5 | 30 | 199.5 | 0.051 | 4.54 | 4.48 | 421.8 | 170 | 14.34 | 14.14 |  | 2735.2 | 2691.1 | 150.9
28.85 | 3900 | 249.8 | 149.5 | 115.2 | 35 | 15.5 | 29.9 | 200 | 0.051 | 4.47 | 4.48 | 422.1 | 169.8 | 14.3 | 14.15 |  | 2844.6 | 2677 | 150.9
28.8583 | 3902 | 249.6 | 149.6 | 115.2 | 34.9 | 15.5 | 29.9 | 200.8 | 0.051 | 4.5 | 4.47 | 421.6 | 170 | 14.3 | 14.13 |  | 2589.6 | 2760.6 | 150.9
28.8667 | 3901 | 249.6 | 149.6 | 115.2 | 34.9 | 15.4 | 29.9 | 201.1 | 0.052 | 4.45 | 4.49 | 421.4 | 170 | 14.35 | 14.13 |  | 2625 | 2751.1 | 151
28.875 | 3900 | 249.9 | 149.7 | 115.3 | 35 | 15.5 | 29.9 | 199.6 | 0.049 | 4.49 | 4.47 | 421.5 | 170 | 14.31 | 14.15 |  | 2692.2 | 2689.6 | 151.1
28.8833 | 3901 | 249.5 | 149.7 | 115.3 | 35 | 15.5 | 29.9 | 198.9 | 0.052 | 4.44 | 4.53 | 421.7 | 169.6 | 14.3 | 14.14 |  | 2833.7 | 2729.7 | 151
28.8917 | 3901 | 249.8 | 149.7 | 115.2 | 35 | 15.5 | 29.9 | 198.8 | 0.052 | 4.52 | 4.47 | 422.1 | 170.2 | 14.32 | 14.14 |  | 2686.4 | 2722.6 | 151
28.9 | 3900 | 249.7 | 149.5 | 115 | 35 | 15.5 | 29.9 | 200.5 | 0.051 | 4.42 | 4.53 | 421.4 | 169.8 | 14.33 | 14.15 |  | 2645.6 | 2628.1 | 151
28.9083 | 3901 | 250.2 | 149.7 | 114.9 | 35 | 15.5 | 29.9 | 198.7 | 0.051 | 4.55 | 4.55 | 421.4 | 169.8 | 14.33 | 14.15 |  | 2615.7 | 2718.4 | 151.1
28.9167 | 3901 | 250.1 | 149.5 | 114.8 | 35 | 15.5 | 29.9 | 200.4 | 0.051 | 4.47 | 4.54 | 421.9 | 169.6 | 14.33 | 14.15 |  | 2703.5 | 2772.9 | 151
28.925 | 3900 | 250 | 149.6 | 114.8 | 35 | 15.5 | 29.9 | 200.1 | 0.052 | 4.49 | 4.5 | 421.6 | 170.2 | 14.32 | 14.14 |  | 2758.4 | 2752.5 | 151.1
28.9333 | 3900 | 249.8 | 149.7 | 114.7 | 34.9 | 15.5 | 29.9 | 199.9 | 0.05 | 4.53 | 4.52 | 421.5 | 170.4 | 14.36 | 14.15 |  | 2653.6 | 2686.1 | 151
28.9417 | 3899 | 249.8 | 149.7 | 114.7 | 35 | 15.5 | 29.9 | 199.7 | 0.05 | 4.48 | 4.52 | 421.8 | 170.3 | 14.34 | 14.16 |  | 2792.8 | 2781.5 | 151
28.95 | 3900 | 250.3 | 149.7 | 114.7 | 35 | 15.5 | 29.9 | 200.8 | 0.049 | 4.51 | 4.49 | 421.7 | 169.5 | 14.34 | 14.13 |  | 2729 | 2818.3 | 151
28.9583 | 3900 | 249.2 | 149.4 | 114.9 | 35.1 | 15.5 | 29.9 | 199.8 | 0.049 | 4.5 | 4.46 | 421.8 | 170.4 | 14.33 | 14.14 |  | 2629.6 | 2644.6 | 150.9
28.9667 | 3900 | 249.7 | 149.6 | 115 | 35.1 | 15.5 | 29.9 | 199 | 0.048 | 4.56 | 4.51 | 421.6 | 170.1 | 14.32 | 14.15 |  | 2679 | 2715.2 | 151
28.975 | 3901 | 250.2 | 149.5 | 115.1 | 35.1 | 15.5 | 30 | 197.9 | 0.044 | 4.53 | 4.55 | 421.5 | 170 | 14.32 | 14.14 |  | 2815.8 | 2717.1 | 151
28.9833 | 3901 | 249.7 | 149.6 | 115.1 | 35 | 15.5 | 30 | 198.8 | 0.049 | 4.49 | 4.53 | 422 | 170.1 | 14.35 | 14.15 |  | 2648.7 | 2680.9 | 151
28.9917 | 3900 | 250.7 | 149.7 | 115.2 | 34.9 | 15.5 | 30 | 200.2 | 0.051 | 4.5 | 4.54 | 421.7 | 170.1 | 14.34 | 14.13 |  | 2691.8 | 2693 | 151
29 | 3900 | 250.1 | 149.7 | 115.3 | 34.9 | 15.5 | 30 | 199.8 | 0.05 | 4.52 | 4.5 | 421.4 | 170.1 | 14.31 | 14.14 |  | 2794.1 | 2711.5 | 151.2
29.0083 | 3902 | 249.8 | 149.8 | 115.4 | 35 | 15.5 | 30 | 201.4 | 0.049 | 4.5 | 4.47 | 421.8 | 169.7 | 14.33 | 14.14 |  | 2742 | 2756.7 | 151.2
29.0167 | 3901 | 249.8 | 149.9 | 115.3 | 35 | 15.5 | 30 | 200.1 | 0.051 | 4.46 | 4.52 | 421.8 | 169.8 | 14.32 | 14.14 |  | 2644.1 | 2595.1 | 151.3
29.025 | 3900 | 250.6 | 149.8 | 115.1 | 35.1 | 15.5 | 30 | 199.4 | 0.049 | 4.53 | 4.48 | 421.6 | 170 | 14.34 | 14.16 |  | 2845.6 | 2734.8 | 151.3
29.0333 | 3901 | 250.1 | 149.7 | 115 | 35.2 | 15.5 | 30 | 199.5 | 0.051 | 4.5 | 4.49 | 421.8 | 169.9 | 14.36 | 14.14 |  | 2670.1 | 2715.5 | 151.2
29.0417 | 3900 | 249.6 | 149.3 | 114.9 | 35.1 | 15.5 | 30.1 | 200.1 | 0.05 | 4.45 | 4.51 | 422.1 | 170.2 | 14.36 | 14.15 |  | 2694.6 | 2721 | 151
29.05 | 3902 | 250.3 | 149.4 | 114.8 | 35 | 15.5 | 30.1 | 200.7 | 0.05 | 4.53 | 4.48 | 421.4 | 170.3 | 14.34 | 14.16 |  | 2688 | 2668.5 | 150.9
29.0583 | 3900 | 249.9 | 149.3 | 114.7 | 34.9 | 15.5 | 30.1 | 199.3 | 0.049 | 4.51 | 4.47 | 421.6 | 169.9 | 14.33 | 14.15 |  | 2742.7 | 2634.4 | 150.9
29.0667 | 3900 | 249.9 | 149.5 | 114.6 | 34.9 | 15.5 | 30.1 | 200.2 | 0.049 | 4.47 | 4.47 | 421.8 | 169.9 | 14.3 | 14.15 |  | 2864 | 2670.1 | 150.9
29.075 | 3901 | 250.2 | 149.2 | 114.6 | 34.9 | 15.5 | 30.1 | 200.1 | 0.048 | 4.54 | 4.51 | 421.5 | 170.2 | 14.32 | 14.14 |  | 2663.9 | 2712.8 | 150.8
29.0833 | 3900 | 250.3 | 149.2 | 114.9 | 34.8 | 15.5 | 30.1 | 198.3 | 0.048 | 4.48 | 4.49 | 421.5 | 170.1 | 14.29 | 14.12 |  | 2740.8 | 2656.1 | 150.8
29.0917 | 3901 | 250.2 | 149.3 | 115 | 35 | 15.5 | 30 | 200.9 | 0.051 | 4.44 | 4.49 | 421.3 | 170.2 | 14.3 | 14.14 |  | 2915.7 | 2711.7 | 150.8
29.1 | 3901 | 249.9 | 149.5 | 115.1 | 35.1 | 15.5 | 30 | 199.4 | 0.049 | 4.48 | 4.46 | 423 | 170.3 | 14.35 | 14.15 |  | 2799.6 | 2632.9 | 150.8
29.1083 | 3901 | 250.3 | 149.6 | 115.1 | 35.1 | 15.5 | 30 | 200.7 | 0.047 | 4.48 | 4.48 | 421.8 | 170.4 | 14.32 | 14.15 |  | 2674.9 | 2662.2 | 150.9
29.1167 | 3902 | 249.5 | 149.7 | 115.1 | 35 | 15.5 | 30 | 199.1 | 0.045 | 4.51 | 4.53 | 421.7 | 170 | 14.3 | 14.11 |  | 2795.1 | 2622.2 | 150.9
29.125 | 3899 | 249.8 | 149.8 | 115.2 | 35 | 15.5 | 30 | 200.9 | 0.048 | 4.5 | 4.49 | 421.8 | 169.8 | 14.35 | 14.14 |  | 2668.5 | 2751.9 | 151
29.1333 | 3901 | 250.5 | 149.7 | 115.2 | 34.9 | 15.5 | 30 | 199.7 | 0.05 | 4.53 | 4.47 | 422.1 | 170.6 | 14.32 | 14.15 |  | 2695 | 2664.7 | 151.1
29.1417 | 3900 | 250.2 | 149.8 | 115.2 | 34.9 | 15.5 | 30 | 200.7 | 0.05 | 4.52 | 4.5 | 421.8 | 170.1 | 14.33 | 14.12 |  | 2697.4 | 2676 | 151.1
29.15 | 3898 | 249.7 | 149.8 | 115.3 | 34.9 | 15.5 | 30 | 201.2 | 0.051 | 4.48 | 4.48 | 421.5 | 169.6 | 14.35 | 14.14 |  | 2761.6 | 2609.9 | 151.2
29.1583 | 3898 | 249.8 | 149.7 | 115.3 | 34.9 | 15.5 | 30 | 199.3 | 0.05 | 4.46 | 4.51 | 421.4 | 169.9 | 14.33 | 14.12 |  | 2700.6 | 2601.3 | 151.2
29.1667 | 3900 | 250 | 149.9 | 115.1 | 35 | 15.5 | 30.1 | 200.9 | 0.05 | 4.51 | 4.49 | 421.8 | 170.1 | 14.33 | 14.14 |  | 2710.9 | 2670.8 | 151.2
29.175 | 3899 | 249.5 | 150 | 114.9 | 35.1 | 15.5 | 30 | 200.2 | 0.049 | 4.53 | 4.52 | 421.5 | 170.1 | 14.35 | 14.16 |  | 2640.5 | 2719.3 | 151.3
29.1833 | 3898 | 249.8 | 149.8 | 114.9 | 35.1 | 15.5 | 30 | 200.6 | 0.052 | 4.52 | 4.5 | 421.3 | 170.2 | 14.33 | 14.14 |  | 2664.8 | 2655.2 | 151.2
29.1917 | 3897 | 250.4 | 149.5 | 114.8 | 35.1 | 15.5 | 30 | 200.3 | 0.05 | 4.56 | 4.5 | 421 | 170 | 14.32 | 14.13 |  | 2741.4 | 2770.5 | 151
29.2 | 3899 | 249.6 | 149.4 | 114.8 | 35 | 15.5 | 30 | 199.5 | 0.05 | 4.47 | 4.5 | 421.4 | 170.1 | 14.34 | 14.16 |  | 2680 | 2774.2 | 151
29.2083 | 3901 | 249.8 | 149.4 | 114.7 | 34.9 | 15.5 | 30 | 199.6 | 0.048 | 4.49 | 4.49 | 421.3 | 169.8 | 14.35 | 14.15 |  | 2764.5 | 2650.4 | 150.9
29.2167 | 3900 | 249.8 | 149.4 | 114.7 | 34.9 | 15.5 | 30.1 | 199.8 | 0.047 | 4.5 | 4.47 | 421.3 | 170 | 14.31 | 14.14 |  | 2851 | 2712.3 | 150.8
29.225 | 3900 | 249.6 | 149.4 | 114.8 | 34.9 | 15.5 | 30.1 | 200.7 | 0.051 | 4.53 | 4.49 | 420.9 | 169.6 | 14.32 | 14.14 |  | 2817.9 | 2727.8 | 150.8
29.2333 | 3900 | 250.2 | 149.6 | 114.9 | 35 | 15.5 | 30.1 | 200 | 0.05 | 4.49 | 4.52 | 421.4 | 170.3 | 14.36 | 14.15 |  | 2776.2 | 2741.6 | 150.9
29.2417 | 3902 | 250.1 | 149.5 | 115 | 35 | 15.5 | 30 | 200.4 | 0.05 | 4.54 | 4.5 | 421 | 170 | 14.32 | 14.14 |  | 2811.8 | 2703 | 150.9
29.25 | 3900 | 249.7 | 149.4 | 115.1 | 35.1 | 15.5 | 30 | 200.7 | 0.05 | 4.49 | 4.47 | 421.1 | 169.6 | 14.35 | 14.14 |  | 2813.8 | 2768.6 | 150.9
29.2583 | 3900 | 249.3 | 149.5 | 115.2 | 35.1 | 15.5 | 30 | 200.4 | 0.049 | 4.51 | 4.5 | 421.6 | 170.1 | 14.33 | 14.15 |  | 2788 | 2695 | 151
29.2667 | 3901 | 249.7 | 149.5 | 115.2 | 35.1 | 15.5 | 30 | 200.1 | 0.051 | 4.51 | 4.5 | 421.2 | 169.8 | 14.33 | 14.14 |  | 2636 | 2736.4 | 150.9
29.275 | 3901 | 249.9 | 149.5 | 115.3 | 34.9 | 15.5 | 30.1 | 199.1 | 0.05 | 4.47 | 4.48 | 421.1 | 170 | 14.32 | 14.15 |  | 2717.3 | 2692 | 151
29.2833 | 3900 | 250.4 | 149.6 | 115.3 | 34.9 | 15.5 | 30.1 | 197.6 | 0.055 | 4.45 | 4.54 | 421.9 | 169.8 | 14.32 | 14.15 |  | 2836.9 | 2771 | 151
29.2917 | 3900 | 250.2 | 149.6 | 115.3 | 34.9 | 15.5 | 30.1 | 201.5 | 0.053 | 4.53 | 4.51 | 421.4 | 170.2 | 14.34 | 14.15 |  | 2930.4 | 2689.8 | 151.1
29.3 | 3902 | 250 | 149.7 | 115.1 | 35 | 15.5 | 30.1 | 200.1 | 0.05 | 4.49 | 4.53 | 421.2 | 169.8 | 14.34 | 14.15 |  | 2733.4 | 2719.6 | 151
29.3083 | 3900 | 249.9 | 149.6 | 114.9 | 35.1 | 15.5 | 30.1 | 201 | 0.05 | 4.45 | 4.47 | 421.2 | 170.6 | 14.31 | 14.13 |  | 2752.2 | 2678.4 | 151
29.3167 | 3899 | 250.3 | 149.6 | 114.8 | 35.1 | 15.5 | 30.1 | 200.7 | 0.048 | 4.55 | 4.5 | 421.4 | 169.9 | 14.35 | 14.15 |  | 2951 | 2764.5 | 151.1
29.325 | 3901 | 250 | 149.7 | 114.8 | 35.1 | 15.5 | 30.1 | 199.1 | 0.048 | 4.47 | 4.51 | 421.1 | 169.9 | 14.36 | 14.15 |  | 2829 | 2674.7 | 151
29.3333 | 3900 | 250.2 | 149.5 | 114.7 | 35 | 15.5 | 30.1 | 199.8 | 0.052 | 4.54 | 4.51 | 421.9 | 170.2 | 14.34 | 14.13 |  | 2727.5 | 2680.2 | 151
29.3417 | 3901 | 250.3 | 149.5 | 114.7 | 35 | 15.5 | 30.2 | 199.6 | 0.052 | 4.5 | 4.51 | 421.8 | 170.2 | 14.31 | 14.14 |  | 2779 | 2776.9 | 150.9
29.35 | 3899 | 250.3 | 149.5 | 114.7 | 35 | 15.5 | 30.2 | 199.5 | 0.05 | 4.56 | 4.5 | 421 | 170.1 | 14.33 | 14.15 |  | 2791.2 | 2739.3 | 150.9
29.3583 | 3898 | 249.6 | 149.6 | 114.8 | 35 | 15.5 | 30.2 | 200 | 0.051 | 4.5 | 4.44 | 421.2 | 170.4 | 14.37 | 14.17 |  | 2771.9 | 2684.7 | 150.9
29.3667 | 3901 | 250 | 149.6 | 115 | 34.9 | 15.5 | 30.2 | 200.6 | 0.048 | 4.51 | 4.46 | 420.9 | 170.4 | 14.35 | 14.16 |  | 2708.5 | 2676.7 | 150.9
29.375 | 3901 | 250 | 149.5 | 115 | 35 | 15.5 | 30.2 | 199.5 | 0.048 | 4.46 | 4.49 | 421.5 | 170.4 | 14.35 | 14.15 |  | 2732.1 | 2686 | 150.9
29.3833 | 3900 | 250.4 | 149.6 | 115.1 | 35 | 15.5 | 30.2 | 200 | 0.051 | 4.52 | 4.51 | 421.7 | 169.8 | 14.35 | 14.16 |  | 2755.9 | 2657.9 | 151
29.3917 | 3899 | 250.3 | 149.6 | 115.2 | 35 | 15.5 | 30.1 | 199.2 | 0.049 | 4.47 | 4.51 | 421.3 | 170.5 | 14.32 | 14.15 |  | 2714.4 | 2663.5 | 151
29.4 | 3899 | 249.8 | 149.5 | 115.2 | 35 | 15.5 | 30.1 | 199.2 | 0.05 | 4.46 | 4.48 | 421 | 170.1 | 14.33 | 14.14 |  | 2715.4 | 2678.2 | 150.9
29.4083 | 3897 | 250.1 | 149.6 | 115.2 | 35 | 15.5 | 30.1 | 199.1 | 0.052 | 4.46 | 4.48 | 421.2 | 170.1 | 14.34 | 14.13 |  | 2833.6 | 2666.4 | 151
29.4167 | 3901 | 249.6 | 149.7 | 115.2 | 35 | 15.5 | 30 | 200 | 0.049 | 4.55 | 4.49 | 421.5 | 170.3 | 14.34 | 14.15 |  | 2772.3 | 2696.3 | 151
29.425 | 3900 | 250 | 149.7 | 115.2 | 34.9 | 15.5 | 30 | 200.5 | 0.05 | 4.54 | 4.52 | 421.1 | 170.1 | 14.33 | 14.17 |  | 2681.7 | 2724.1 | 151
29.4333 | 3901 | 250.1 | 149.8 | 115.1 | 34.9 | 15.5 | 29.9 | 200.5 | 0.05 | 4.46 | 4.51 | 420.9 | 169.7 | 14.32 | 14.13 |  | 2744.4 | 2666.5 | 151
29.4417 | 3899 | 250.3 | 149.9 | 115 | 35 | 15.5 | 29.9 | 199.2 | 0.05 | 4.51 | 4.5 | 421.3 | 170 | 14.33 | 14.13 |  | 2816.5 | 2694.7 | 151.1
29.45 | 3899 | 250 | 149.7 | 114.9 | 35.1 | 15.5 | 29.8 | 200.5 | 0.053 | 4.5 | 4.51 | 421.6 | 170.3 | 14.33 | 14.18 |  | 2773.5 | 2739.2 | 151
29.4583 | 3898 | 250 | 149.6 | 114.9 | 35.1 | 15.6 | 29.9 | 200 | 0.05 | 4.49 | 4.55 | 421.6 | 170 | 14.37 | 14.15 |  | 2805.2 | 2656.3 | 151
29.4667 | 3898 | 249.8 | 149.6 | 114.8 | 35 | 15.5 | 29.9 | 199.9 | 0.05 | 4.48 | 4.51 | 421.7 | 170.2 | 14.29 | 14.16 |  | 2650.1 | 2632.7 | 150.9
29.475 | 3901 | 249.6 | 149.6 | 114.7 | 35 | 15.5 | 29.8 | 201.1 | 0.051 | 4.5 | 4.49 | 421.4 | 169.8 | 14.33 | 14.17 |  | 2754.6 | 2706 | 151
29.4833 | 3901 | 250.6 | 149.7 | 114.7 | 35 | 15.5 | 29.9 | 200.4 | 0.052 | 4.53 | 4.49 | 421.2 | 170.1 | 14.32 | 14.14 |  | 2796.7 | 2641.6 | 151
29.4917 | 3900 | 250.1 | 149.6 | 114.7 | 34.9 | 15.5 | 29.8 | 201.1 | 0.05 | 4.46 | 4.52 | 421.3 | 170.4 | 14.3 | 14.12 |  | 2837.5 | 2627.2 | 150.9
29.5 | 3900 | 249.9 | 149.5 | 114.8 | 35 | 15.5 | 29.8 | 197.6 | 0.05 | 4.48 | 4.48 | 420.9 | 170 | 14.33 | 14.14 |  | 2904.2 | 2742.8 | 150.9
29.5083 | 3899 | 251.2 | 149.2 | 114.9 | 35 | 15.5 | 29.9 | 199 | 0.048 | 4.52 | 4.51 | 421 | 170.2 | 14.34 | 14.16 |  | 2790 | 2741.2 | 150.8
29.5167 | 3901 | 249.9 | 149.6 | 115 | 35 | 15.5 | 29.9 | 198.2 | 0.053 | 4.45 | 4.48 | 421.5 | 169.8 | 14.37 | 14.13 |  | 2777.1 | 2630.8 | 150.9
29.525 | 3903 | 250 | 149.6 | 115.1 | 35 | 15.5 | 29.8 | 200.7 | 0.052 | 4.51 | 4.49 | 421.3 | 170.2 | 14.34 | 14.12 |  | 2871.3 | 2718.1 | 151
29.5333 | 3901 | 250 | 149.8 | 115.2 | 35 | 15.5 | 29.9 | 199.5 | 0.049 | 4.5 | 4.45 | 421.5 | 169.9 | 14.32 | 14.15 |  | 2743.7 | 2788.5 | 151
29.5417 | 3898 | 250.7 | 149.8 | 115.2 | 35.1 | 15.5 | 29.8 | 198.3 | 0.05 | 4.49 | 4.5 | 421.4 | 170 | 14.33 | 14.14 |  | 2784.6 | 2714.3 | 151.1
29.55 | 3900 | 250.4 | 150 | 115.3 | 35 | 15.5 | 29.9 | 200.1 | 0.048 | 4.48 | 4.53 | 421.4 | 170.3 | 14.31 | 14.14 |  | 2871.1 | 2729.8 | 151.2
29.5583 | 3899 | 249.4 | 149.7 | 115.3 | 35 | 15.5 | 29.9 | 198.8 | 0.053 | 4.47 | 4.5 | 421.1 | 170 | 14.32 | 14.17 |  | 2849.7 | 2738.7 | 151.2
29.5667 | 3901 | 250.6 | 149.9 | 115.4 | 34.9 | 15.5 | 29.8 | 200.7 | 0.05 | 4.52 | 4.53 | 422.4 | 170 | 14.35 | 14.17 |  | 2785.7 | 2715 | 151.3
29.575 | 3899 | 249.6 | 149.8 | 115.1 | 35 | 15.5 | 29.9 | 199.3 | 0.05 | 4.45 | 4.49 | 421.1 | 169.9 | 14.32 | 14.17 |  | 2705.1 | 2617.8 | 151.2
29.5833 | 3900 | 249.6 | 149.9 | 115 | 35.1 | 15.5 | 29.9 | 199.8 | 0.049 | 4.51 | 4.44 | 421.4 | 169.6 | 14.34 | 14.1 |  | 2879.9 | 2644.9 | 151.2
29.5917 | 3898 | 249.9 | 149.7 | 114.9 | 35.1 | 15.5 | 30 | 201.4 | 0.05 | 4.51 | 4.55 | 421.4 | 170 | 14.35 | 14.15 |  | 2652.7 | 2687.6 | 151.1
29.6 | 3898 | 249.8 | 149.7 | 114.8 | 35.1 | 15.5 | 30 | 199.8 | 0.051 | 4.55 | 4.48 | 421.4 | 170.2 | 14.32 | 14.14 |  | 2784.1 | 2682.7 | 151
29.6083 | 3900 | 249.9 | 149.4 | 114.7 | 35 | 15.5 | 30 | 199.1 | 0.051 | 4.5 | 4.51 | 421 | 170.3 | 14.34 | 14.14 |  | 2726.2 | 2640.3 | 151
29.6167 | 3898 | 250.2 | 149.3 | 114.7 | 35 | 15.5 | 30 | 199.8 | 0.047 | 4.54 | 4.52 | 421.4 | 170.1 | 14.32 | 14.12 |  | 2699.6 | 2589.4 | 150.9
29.625 | 3898 | 250.1 | 149.3 | 114.7 | 35 | 15.6 | 30.1 | 200.3 | 0.051 | 4.47 | 4.51 | 421.4 | 170.4 | 14.33 | 14.14 |  | 2695.3 | 2697.4 | 150.8
29.6333 | 3900 | 250.2 | 149.3 | 114.8 | 35 | 15.5 | 30.2 | 199.9 | 0.049 | 4.51 | 4.49 | 421.9 | 170.3 | 14.33 | 14.14 |  | 2817.6 | 2729.8 | 150.8
29.6417 | 3901 | 249.6 | 149.5 | 115.1 | 35 | 15.6 | 30.2 | 199.3 | 0.053 | 4.45 | 4.54 | 421.4 | 169.5 | 14.31 | 14.15 |  | 2687.2 | 2700.2 | 151
29.65 | 3899 | 250 | 149.4 | 115.2 | 35 | 15.6 | 30.1 | 199.2 | 0.051 | 4.46 | 4.5 | 421.7 | 170.1 | 14.34 | 14.14 |  | 2733.2 | 2635.3 | 150.9
29.6583 | 3900 | 250.3 | 149.5 | 115.2 | 35.1 | 15.6 | 30.1 | 198.8 | 0.049 | 4.45 | 4.5 | 421.9 | 170 | 14.35 | 14.14 |  | 2849.3 | 2702.7 | 150.9
29.6667 | 3901 | 249.3 | 149.6 | 115.2 | 35.1 | 15.5 | 30.2 | 201.6 | 0.051 | 4.53 | 4.5 | 421.7 | 170.3 | 14.34 | 14.14 |  | 2704.7 | 2650.5 | 151
29.675 | 3901 | 249.3 | 149.5 | 115.3 | 35 | 15.5 | 30.2 | 200.3 | 0.047 | 4.46 | 4.54 | 422 | 169.8 | 14.33 | 14.14 |  | 2675.7 | 2649.8 | 150.9
29.6833 | 3902 | 249.7 | 149.5 | 115.3 | 35 | 15.5 | 30.2 | 200.6 | 0.05 | 4.52 | 4.46 | 421.2 | 170.3 | 14.33 | 14.15 |  | 2697.5 | 2683.1 | 151
29.6917 | 3902 | 249.3 | 149.5 | 115.2 | 34.9 | 15.5 | 30.2 | 201.2 | 0.049 | 4.46 | 4.48 | 421.5 | 170 | 14.33 | 14.13 |  | 2781.8 | 2665.4 | 151
29.7 | 3901 | 250.2 | 149.5 | 115 | 34.9 | 15.5 | 30.1 | 200 | 0.048 | 4.45 | 4.49 | 421.5 | 170.2 | 14.32 | 14.14 |  | 2822.6 | 2784.4 | 150.9
29.7083 | 3901 | 250.1 | 149.5 | 114.9 | 34.9 | 15.5 | 30.1 | 199.5 | 0.05 | 4.54 | 4.51 | 421.4 | 169.9 | 14.37 | 14.14 |  | 2906.6 | 2676 | 150.9
29.7167 | 3902 | 249.6 | 149.5 | 114.8 | 34.9 | 15.5 | 30 | 199.4 | 0.047 | 4.47 | 4.48 | 421.6 | 170.3 | 14.35 | 14.14 |  | 2676.5 | 2532.7 | 150.9
29.725 | 3900 | 250.1 | 149.5 | 114.6 | 35 | 15.5 | 30 | 201.1 | 0.052 | 4.5 | 4.49 | 421.6 | 170 | 14.33 | 14.15 |  | 2806.7 | 2707.3 | 150.9
29.7333 | 3900 | 249.7 | 149.6 | 114.6 | 35 | 15.5 | 30 | 200.1 | 0.052 | 4.52 | 4.54 | 422.1 | 169.6 | 14.31 | 14.14 |  | 2755.2 | 2613.3 | 150.9
29.7417 | 3901 | 250.4 | 149.8 | 114.7 | 35 | 15.5 | 30 | 200.6 | 0.049 | 4.53 | 4.52 | 421.7 | 169.9 | 14.31 | 14.15 |  | 2679.7 | 2726.2 | 150.9
29.75 | 3902 | 249.9 | 149.7 | 114.9 | 35.1 | 15.5 | 29.9 | 200.1 | 0.049 | 4.5 | 4.51 | 421.5 | 169.9 | 14.32 | 14.14 |  | 2822.1 | 2640 | 150.9
29.7583 | 3903 | 249.2 | 149.8 | 115 | 35 | 15.5 | 30 | 200.2 | 0.051 | 4.51 | 4.46 | 421.9 | 170.4 | 14.36 | 14.16 |  | 2714.2 | 2748.1 | 151
29.7667 | 3901 | 249.4 | 149.9 | 115.1 | 35 | 15.5 | 30 | 200.9 | 0.051 | 4.54 | 4.52 | 421.8 | 169.7 | 14.35 | 14.16 |  | 2773 | 2652.6 | 151.1
29.775 | 3901 | 250.2 | 149.9 | 115.2 | 35 | 15.5 | 30 | 200.9 | 0.048 | 4.43 | 4.51 | 421.4 | 170.1 | 14.3 | 14.16 |  | 2766.5 | 2714.6 | 151.2
29.7833 | 3901 | 250 | 149.7 | 115.3 | 34.9 | 15.5 | 30 | 197.6 | 0.047 | 4.52 | 4.47 | 421.4 | 169.8 | 14.33 | 14.16 |  | 2791.9 | 2697.3 | 151.2
29.7917 | 3902 | 249.4 | 149.9 | 115.3 | 35 | 15.5 | 29.9 | 200.4 | 0.051 | 4.48 | 4.48 | 421.5 | 170.1 | 14.31 | 14.14 |  | 2802.8 | 2777.5 | 151.2
29.8 | 3902 | 249.8 | 149.9 | 115.4 | 35 | 15.5 | 29.9 | 198.6 | 0.052 | 4.55 | 4.49 | 421.7 | 170.3 | 14.32 | 14.12 |  | 2762.6 | 2638.6 | 151.2
29.8083 | 3903 | 250 | 149.7 | 115.3 | 35 | 15.5 | 29.9 | 200.2 | 0.05 | 4.44 | 4.52 | 421.5 | 170.1 | 14.32 | 14.13 |  | 2718.3 | 2640.3 | 151.2
29.8167 | 3902 | 250 | 149.8 | 115 | 35 | 15.5 | 29.9 | 199.3 | 0.049 | 4.48 | 4.5 | 421.6 | 169.8 | 14.3 | 14.14 |  | 2745.1 | 2733.7 | 151.2
29.825 | 3901 | 250.1 | 149.6 | 114.9 | 35 | 15.5 | 29.9 | 198.9 | 0.05 | 4.47 | 4.47 | 421.4 | 170.1 | 14.32 | 14.12 |  | 2686.5 | 2822.7 | 151.1
29.8333 | 3901 | 249.2 | 149.6 | 114.8 | 35 | 15.5 | 29.9 | 200.2 | 0.049 | 4.55 | 4.5 | 421.8 | 169.8 | 14.29 | 14.13 |  | 2648.8 | 2654.4 | 151
29.8417 | 3901 | 250.1 | 149.5 | 114.7 | 35 | 15.5 | 29.9 | 200 | 0.05 | 4.52 | 4.47 | 421.4 | 169.9 | 14.32 | 14.14 |  | 2695.1 | 2727.2 | 151
29.85 | 3902 | 249.6 | 149.5 | 114.6 | 35 | 15.5 | 29.9 | 200.5 | 0.051 | 4.5 | 4.5 | 421.9 | 170.2 | 14.34 | 14.13 |  | 2767.7 | 2771.8 | 150.9
29.8583 | 3901 | 249.8 | 149.3 | 114.6 | 35 | 15.5 | 29.9 | 200.4 | 0.05 | 4.55 | 4.57 | 423 | 170.2 | 14.34 | 14.16 |  | 2702.1 | 2752.2 | 150.9
29.8667 | 3903 | 249.5 | 149.5 | 114.8 | 35 | 15.5 | 30 | 199.7 | 0.051 | 4.52 | 4.47 | 421.6 | 170.3 | 14.33 | 14.13 |  | 2672.3 | 2675.2 | 150.8
29.875 | 3902 | 249.4 | 149.6 | 115 | 35 | 15.5 | 30 | 200.3 | 0.05 | 4.51 | 4.5 | 421.7 | 170.2 | 14.32 | 14.15 |  | 2859.9 | 2674 | 150.9
29.8833 | 3902 | 249.3 | 149.5 | 115.1 | 35 | 15.5 | 30 | 200.1 | 0.053 | 4.5 | 4.54 | 421.9 | 170.1 | 14.34 | 14.14 |  | 2833.3 | 2698.9 | 150.9
29.8917 | 3900 | 249.8 | 149.5 | 115.2 | 35 | 15.6 | 30 | 199.7 | 0.049 | 4.44 | 4.5 | 421.2 | 169.7 | 14.36 | 14.17 |  | 2643.6 | 2781.4 | 150.9
29.9 | 3901 | 250.4 | 149.6 | 115.3 | 35 | 15.5 | 30 | 200.5 | 0.051 | 4.49 | 4.56 | 420.7 | 170.3 | 14.34 | 14.19 |  | 2742.1 | 2732.2 | 150.9
29.9083 | 3899 | 249.4 | 149.6 | 115.4 | 35 | 15.5 | 30.1 | 200.2 | 0.051 | 4.53 | 4.51 | 421.2 | 170.1 | 14.35 | 14.14 |  | 2727.7 | 2681.7 | 151
29.9167 | 3899 | 249.8 | 149.6 | 115.4 | 35 | 15.5 | 30.1 | 198.3 | 0.05 | 4.52 | 4.53 | 421.2 | 169.8 | 14.34 | 14.13 |  | 2837.4 | 2775 | 151
29.925 | 3901 | 250.1 | 149.8 | 115.2 | 35.1 | 15.6 | 30.1 | 200.3 | 0.053 | 4.44 | 4.52 | 421.5 | 169.5 | 14.33 | 14.16 |  | 2732.8 | 2701.6 | 151.1
29.9333 | 3901 | 249.7 | 149.6 | 115 | 35.1 | 15.5 | 30.1 | 199.8 | 0.049 | 4.49 | 4.53 | 421.7 | 169.9 | 14.34 | 14.12 |  | 2772.7 | 2601.4 | 151.1
29.9417 | 3900 | 249.6 | 149.8 | 114.9 | 35 | 15.6 | 30.2 | 199 | 0.05 | 4.49 | 4.54 | 421.2 | 170 | 14.32 | 14.14 |  | 2629.5 | 2716.1 | 151.1
29.95 | 3900 | 250.3 | 149.8 | 114.8 | 34.9 | 15.5 | 30.1 | 200.4 | 0.048 | 4.5 | 4.52 | 422.4 | 170.2 | 14.32 | 14.13 |  | 2764.6 | 2690.5 | 151.1
29.9583 | 3900 | 249.9 | 149.8 | 114.7 | 34.9 | 15.5 | 30.1 | 200.6 | 0.047 | 4.46 | 4.49 | 421.3 | 170.1 | 14.34 | 14.14 |  | 2737 | 2662.1 | 151
29.9667 | 3898 | 250.2 | 149.7 | 114.6 | 35 | 15.5 | 30.1 | 199.6 | 0.048 | 4.52 | 4.51 | 422.1 | 169.8 | 14.34 | 14.14 |  | 2700.3 | 2687.3 | 151
29.975 | 3904 | 249.8 | 149.6 | 114.7 | 35 | 15.5 | 30.2 | 200.3 | 0.046 | 4.45 | 4.5 | 421.5 | 170.1 | 14.36 | 14.14 |  | 2764.2 | 2606 | 150.9
29.9833 | 3900 | 250.3 | 149.7 | 114.9 | 35 | 15.5 | 30.1 | 199.7 | 0.047 | 4.48 | 4.54 | 421.5 | 170.2 | 14.32 | 14.14 |  | 2663.5 | 2582 | 150.9
29.9917 | 3898 | 249.9 | 149.6 | 115 | 35 | 15.5 | 30.1 | 201.3 | 0.051 | 4.49 | 4.52 | 422 | 169.7 | 14.34 | 14.12 |  | 2675.7 | 2685.7 | 151
30 | 3899 | 249.6 | 149.5 | 115.1 | 35 | 15.5 | 30.1 | 201.9 | 0.049 | 4.56 | 4.5 | 421.8 | 169.9 | 14.33 | 14.13 |  | 2669 | 2640.6 | 150.9
30.0083 | 3900 | 249.9 | 149.6 | 115.2 | 35 | 15.5 | 30 | 199.8 | 0.05 | 4.47 | 4.52 | 422.1 | 169.9 | 14.32 | 14.14 |  | 2614.8 | 2653.5 | 150.9
30.0167 | 3899 | 250.1 | 149.5 | 115.2 | 35 | 15.5 | 30 | 200.3 | 0.047 | 4.53 | 4.54 | 421.5 | 170.1 | 14.32 | 14.14 |  | 2724.5 | 2686.2 | 150.9
30.025 | 3900 | 250.1 | 149.6 | 115.2 | 35 | 15.5 | 30 | 199.2 | 0.05 | 4.55 | 4.57 | 422 | 170.5 | 14.3 | 14.13 |  | 2836.4 | 2655.9 | 150.9
30.0333 | 3902 | 250.3 | 149.7 | 115.3 | 34.9 | 15.5 | 30 | 200.9 | 0.05 | 4.5 | 4.47 | 421.6 | 169.8 | 14.34 | 14.14 |  | 2702.2 | 2727.8 | 150.9
30.0417 | 3901 | 250 | 149.6 | 115.3 | 34.9 | 15.5 | 29.9 | 200.7 | 0.051 | 4.51 | 4.5 | 421.6 | 170.1 | 14.32 | 14.18 |  | 2676.7 | 2660.3 | 151.1
30.05 | 3900 | 250.4 | 149.7 | 115.1 | 35 | 15.5 | 29.9 | 199.1 | 0.049 | 4.47 | 4.46 | 421.5 | 169.9 | 14.3 | 14.16 |  | 2756.5 | 2760.4 | 151
30.0583 | 3900 | 249.2 | 149.4 | 115 | 35 | 15.6 | 29.9 | 198.4 | 0.051 | 4.48 | 4.46 | 421.7 | 170.5 | 14.31 | 14.12 |  | 2820.6 | 2587 | 151
30.0667 | 3899 | 250.3 | 149.7 | 114.9 | 35.1 | 15.6 | 29.9 | 200.6 | 0.049 | 4.57 | 4.48 | 421.8 | 169.7 | 14.33 | 14.14 |  | 2750.7 | 2806.5 | 151
30.075 | 3901 | 249.9 | 149.6 | 114.8 | 35.1 | 15.6 | 29.9 | 200 | 0.047 | 4.47 | 4.5 | 421.7 | 170.1 | 14.35 | 14.14 |  | 2781 | 2620.9 | 151
30.0833 | 3900 | 249.7 | 149.6 | 114.8 | 35.1 | 15.5 | 29.9 | 199.8 | 0.048 | 4.57 | 4.52 | 421.8 | 169.9 | 14.35 | 14.16 |  | 2753 | 2704.2 | 151
30.0917 | 3901 | 249.4 | 149.7 | 114.7 | 35 | 15.6 | 30 | 199.2 | 0.052 | 4.52 | 4.56 | 421.8 | 169.8 | 14.36 | 14.15 |  | 2952.9 | 2715 | 151
30.1 | 3901 | 250.6 | 149.5 | 114.7 | 34.9 | 15.6 | 30 | 201 | 0.05 | 4.5 | 4.53 | 421.3 | 170.2 | 14.32 | 14.12 |  | 2932.6 | 2685.3 | 151
30.1083 | 3901 | 250 | 149.5 | 114.8 | 34.9 | 15.6 | 30 | 199 | 0.048 | 4.49 | 4.51 | 421.6 | 170.5 | 14.32 | 14.15 |  | 2713.8 | 2634 | 150.9
30.1167 | 3902 | 250 | 149.6 | 114.9 | 34.9 | 15.5 | 29.9 | 199.4 | 0.044 | 4.49 | 4.47 | 421.7 | 170 | 14.32 | 14.14 |  | 2849.9 | 2674.2 | 151
30.125 | 3901 | 250.4 | 149.6 | 115 | 35 | 15.5 | 29.9 | 199.7 | 0.05 | 4.55 | 4.47 | 421.3 | 169.7 | 14.31 | 14.15 |  | 2829.2 | 2786.5 | 150.9
30.1333 | 3901 | 250 | 149.6 | 115.1 | 35 | 15.5 | 30 | 201.2 | 0.051 | 4.54 | 4.48 | 420.2 | 171.2 | 14.33 | 14.15 |  | 2780.6 | 2756.9 | 151
30.1417 | 3900 | 249.2 | 149.6 | 115.2 | 35.1 | 15.5 | 30 | 200.4 | 0.051 | 4.47 | 4.53 | 421.3 | 169.6 | 14.32 | 14.11 |  | 2700.9 | 2626.1 | 151
30.15 | 3901 | 249.3 | 149.6 | 115.2 | 35 | 15.5 | 30 | 200.9 | 0.051 | 4.51 | 4.52 | 421.5 | 170 | 14.31 | 14.14 |  | 2796.5 | 2710.7 | 151
30.1583 | 3899 | 250 | 149.8 | 115.3 | 35 | 15.5 | 30 | 200.6 | 0.052 | 4.49 | 4.5 | 421.5 | 169.6 | 14.33 | 14.16 |  | 2788.4 | 2691.4 | 151
30.1667 | 3899 | 250.2 | 149.7 | 115.3 | 35 | 15.5 | 30 | 200.5 | 0.051 | 4.48 | 4.51 | 421.6 | 169.9 | 14.32 | 14.13 |  | 2788.3 | 2713.3 | 151.2
30.175 | 3901 | 250 | 149.8 | 115.3 | 35 | 15.5 | 30 | 198.5 | 0.05 | 4.54 | 4.53 | 421.4 | 170.1 | 14.34 | 14.15 |  | 2755.1 | 2622.9 | 151.1
30.1833 | 3900 | 250 | 149.8 | 115 | 35 | 15.5 | 30 | 199.9 | 0.051 | 4.53 | 4.53 | 421.7 | 169.8 | 14.32 | 14.14 |  | 2723.5 | 2742.7 | 151.2
30.1917 | 3898 | 250.1 | 149.6 | 114.9 | 35.1 | 15.5 | 30.1 | 200.8 | 0.05 | 4.48 | 4.54 | 421.4 | 170.1 | 14.34 | 14.14 |  | 2742 | 2712.5 | 151.1
30.2 | 3900 | 250 | 149.8 | 114.9 | 35.1 | 15.5 | 30.1 | 198.9 | 0.05 | 4.57 | 4.53 | 421.4 | 169.9 | 14.34 | 14.15 |  | 2836.3 | 2698.4 | 151.1
30.2083 | 3899 | 249.4 | 149.6 | 114.8 | 35.1 | 15.5 | 30.2 | 200.8 | 0.05 | 4.55 | 4.51 | 421.6 | 170.3 | 14.32 | 14.15 |  | 2667 | 2626.3 | 151.1
30.2167 | 3899 | 250.7 | 149.6 | 114.8 | 35 | 15.5 | 30.1 | 199.4 | 0.052 | 4.52 | 4.48 | 421.7 | 170.2 | 14.34 | 14.13 |  | 2715.2 | 2632.3 | 151
30.225 | 3901 | 250 | 149.6 | 114.7 | 35 | 15.5 | 30.2 | 199.9 | 0.049 | 4.47 | 4.48 | 421.6 | 170 | 14.35 | 14.16 |  | 2763.2 | 2615.9 | 151
30.2333 | 3901 | 250.7 | 149.5 | 114.7 | 34.9 | 15.6 | 30.2 | 199.5 | 0.05 | 4.5 | 4.49 | 421.8 | 170.1 | 14.32 | 14.13 |  | 2686.9 | 2681.2 | 150.9
30.2417 | 3901 | 249.7 | 149.5 | 114.9 | 35 | 15.5 | 30.2 | 200 | 0.05 | 4.49 | 4.52 | 421.7 | 169.9 | 14.33 | 14.12 |  | 2675.5 | 2673.2 | 150.9
30.25 | 3901 | 250 | 149.5 | 115 | 35 | 15.5 | 30.2 | 199.6 | 0.05 | 4.5 | 4.53 | 421.9 | 170.1 | 14.32 | 14.13 |  | 2657.9 | 2568.4 | 150.9
30.2583 | 3901 | 250.7 | 149.5 | 115 | 35 | 15.6 | 30.1 | 199.9 | 0.051 | 4.5 | 4.52 | 421.9 | 170.4 | 14.31 | 14.14 |  | 2735.4 | 2707.6 | 150.9
30.2667 | 3901 | 249.7 | 149.5 | 115.1 | 35.1 | 15.6 | 30.1 | 200.5 | 0.048 | 4.52 | 4.52 | 421.8 | 169.7 | 14.32 | 14.14 |  | 2746.9 | 2686.1 | 150.9
30.275 | 3901 | 250.5 | 149.5 | 115.1 | 35.1 | 15.6 | 30.1 | 200.2 | 0.051 | 4.47 | 4.49 | 421.3 | 170.1 | 14.33 | 14.16 |  | 2834 | 2817.3 | 151
30.2833 | 3901 | 249.6 | 149.7 | 115.2 | 35 | 15.6 | 30.1 | 200.8 | 0.055 | 4.5 | 4.51 | 421.6 | 170 | 14.32 | 14.14 |  | 2736.7 | 2659.6 | 151
30.2917 | 3901 | 250.2 | 149.5 | 115.2 | 34.9 | 15.6 | 30 | 200.1 | 0.055 | 4.55 | 4.51 | 421.7 | 170.1 | 14.32 | 14.14 |  | 2719.3 | 2673.8 | 151
30.3 | 3900 | 250.1 | 149.6 | 115.1 | 34.9 | 15.6 | 30 | 200.8 | 0.048 | 4.49 | 4.49 | 422 | 170.2 | 14.32 | 14.14 |  | 2834.8 | 2722.1 | 150.9
30.3083 | 3900 | 249.9 | 149.6 | 115.1 | 34.9 | 15.6 | 29.9 | 200.1 | 0.052 | 4.48 | 4.5 | 421.2 | 169.9 | 14.33 | 14.14 |  | 2829.1 | 2745.8 | 151
30.3167 | 3902 | 249.9 | 149.6 | 115.1 | 35 | 15.6 | 29.9 | 199.7 | 0.051 | 4.51 | 4.52 | 421.2 | 170 | 14.34 | 14.13 |  | 2871.2 | 2666.7 | 151
30.325 | 3901 | 250 | 149.5 | 115.1 | 35 | 15.5 | 29.9 | 199.1 | 0.053 | 4.53 | 4.5 | 421 | 169.9 | 14.34 | 14.12 |  | 2721 | 2647.5 | 150.9
30.3333 | 3902 | 250.4 | 149.6 | 115 | 35 | 15.5 | 29.9 | 200.9 | 0.048 | 4.5 | 4.52 | 421.1 | 170 | 14.33 | 14.13 |  | 2674.1 | 2717.3 | 150.9
30.3417 | 3899 | 249.9 | 149.6 | 114.9 | 35 | 15.5 | 29.8 | 199.9 | 0.048 | 4.47 | 4.51 | 421 | 169.6 | 14.32 | 14.14 |  | 2818.5 | 2781.7 | 150.9
30.35 | 3900 | 250 | 149.5 | 114.9 | 34.9 | 15.5 | 29.8 | 199.7 | 0.051 | 4.46 | 4.5 | 421.3 | 170 | 14.33 | 14.16 |  | 2779.7 | 2665 | 150.9
30.3583 | 3900 | 249.8 | 149.6 | 114.8 | 34.9 | 15.5 | 29.8 | 199.3 | 0.051 | 4.47 | 4.53 | 421.3 | 170.2 | 14.32 | 14.15 |  | 2713.7 | 2658 | 151
30.3667 | 3900 | 249.6 | 149.5 | 114.8 | 35 | 15.5 | 29.9 | 198.9 | 0.051 | 4.47 | 4.49 | 421.5 | 169.7 | 14.33 | 14.15 |  | 2628.8 | 2697.7 | 150.8
30.375 | 3899 | 249.2 | 149.5 | 114.8 | 35 | 15.5 | 29.9 | 200.8 | 0.05 | 4.5 | 4.5 | 421 | 169.9 | 14.34 | 14.17 |  | 2816.6 | 2666.3 | 150.8
30.3833 | 3901 | 249.9 | 149.5 | 114.8 | 35 | 15.5 | 29.9 | 202 | 0.052 | 4.5 | 4.51 | 421.3 | 170.3 | 14.33 | 14.14 |  | 2739.3 | 2692.7 | 150.9
30.3917 | 3897 | 250.2 | 149.6 | 114.7 | 35 | 15.5 | 29.9 | 199.5 | 0.049 | 4.55 | 4.5 | 421.4 | 170.3 | 14.33 | 14.11 |  | 2681.2 | 2651.3 | 150.9
30.4 | 3899 | 248.8 | 149.7 | 114.8 | 35 | 15.5 | 29.9 | 201.2 | 0.05 | 4.47 | 4.53 | 421.8 | 170 | 14.33 | 14.15 |  | 2687.3 | 2645.9 | 150.9
30.4083 | 3898 | 249.6 | 149.6 | 115 | 34.9 | 15.5 | 29.9 | 201 | 0.05 | 4.49 | 4.54 | 421.5 | 170.1 | 14.33 | 14.15 |  | 2714.7 | 2716.4 | 151
30.4167 | 3898 | 250.5 | 149.9 | 115 | 35 | 15.5 | 29.9 | 198.1 | 0.051 | 4.55 | 4.54 | 421.3 | 170.1 | 14.35 | 14.15 |  | 2764.2 | 2733.1 | 151
30.425 | 3900 | 249.7 | 149.6 | 115.1 | 35 | 15.5 | 29.9 | 199.5 | 0.049 | 4.48 | 4.55 | 421.6 | 170.2 | 14.35 | 14.16 |  | 2698.7 | 2604 | 151.1
30.4333 | 3899 | 249.7 | 149.7 | 115.2 | 35 | 15.5 | 29.9 | 201 | 0.05 | 4.5 | 4.5 | 421.5 | 170.1 | 14.33 | 14.12 |  | 2641.5 | 2640 | 151.1
30.4417 | 3902 | 249.7 | 149.9 | 115.3 | 35.1 | 15.5 | 29.9 | 201 | 0.049 | 4.45 | 4.53 | 422.2 | 170.4 | 14.34 | 14.14 |  | 2750.5 | 2650 | 151.2
30.45 | 3901 | 249.9 | 149.9 | 115.3 | 35.1 | 15.5 | 29.9 | 199.1 | 0.049 | 4.47 | 4.48 | 421.8 | 170 | 14.33 | 14.16 |  | 2649.3 | 2634.9 | 151.3
30.4583 | 3901 | 249.6 | 150 | 115.3 | 35.1 | 15.5 | 29.9 | 198.8 | 0.051 | 4.52 | 4.51 | 421.7 | 169.7 | 14.33 | 14.14 |  | 2687.4 | 2656.9 | 151.3
30.4667 | 3900 | 250.1 | 150 | 115.2 | 35 | 15.5 | 29.9 | 198.4 | 0.052 | 4.49 | 4.51 | 421.9 | 170 | 14.31 | 14.14 |  | 2670.4 | 2648.4 | 151.3
30.475 | 3901 | 250.2 | 149.9 | 115 | 35.1 | 15.5 | 29.9 | 197.9 | 0.05 | 4.52 | 4.5 | 422 | 170 | 14.32 | 14.13 |  | 2752.9 | 2669.8 | 151.3
30.4833 | 3900 | 250 | 149.6 | 114.9 | 35 | 15.5 | 30 | 200 | 0.05 | 4.47 | 4.48 | 421 | 170.2 | 14.36 | 14.14 |  | 2690 | 2799 | 151.1
30.4917 | 3901 | 250.6 | 149.6 | 114.9 | 35 | 15.5 | 30 | 198.5 | 0.052 | 4.53 | 4.53 | 421.5 | 170 | 14.33 | 14.15 |  | 2873.7 | 2608.1 | 151
30.5 | 3899 | 250.5 | 149.4 | 114.8 | 35 | 15.5 | 30 | 200.8 | 0.05 | 4.49 | 4.47 | 421.7 | 170.4 | 14.32 | 14.14 |  | 2671.8 | 2645.2 | 151
30.5083 | 3900 | 249.9 | 149.5 | 114.7 | 35 | 15.5 | 30 | 199.5 | 0.052 | 4.49 | 4.5 | 421.3 | 170.1 | 14.35 | 14.1 |  | 2719 | 2565.7 | 150.9
30.5167 | 3899 | 250.9 | 149.3 | 114.7 | 35.1 | 15.5 | 30.1 | 198.9 | 0.048 | 4.49 | 4.47 | 421.2 | 170.3 | 14.32 | 14.14 |  | 2650.2 | 2775.6 | 150.8
30.525 | 3900 | 250.1 | 149.2 | 114.5 | 35 | 15.5 | 30.1 | 200.8 | 0.05 | 4.44 | 4.49 | 421.5 | 171.5 | 14.35 | 14.15 |  | 2694.8 | 2700.7 | 150.8
30.5333 | 3900 | 250.2 | 149.2 | 114.8 | 35 | 15.5 | 30.1 | 199.7 | 0.051 | 4.49 | 4.51 | 421.3 | 170.1 | 14.34 | 14.15 |  | 2718.4 | 2628.1 | 150.8
30.5417 | 3899 | 250.5 | 149.3 | 115 | 35 | 15.5 | 30.1 | 200 | 0.049 | 4.52 | 4.46 | 421.4 | 169.8 | 14.33 | 14.17 |  | 2703.3 | 2678.7 | 150.8
30.55 | 3900 | 250.1 | 149.5 | 115 | 34.9 | 15.5 | 30.1 | 197.3 | 0.05 | 4.54 | 4.49 | 421.8 | 170.2 | 14.34 | 14.15 |  | 2768.5 | 2728.4 | 150.8
30.5583 | 3898 | 249.8 | 149.6 | 115.1 | 35 | 15.5 | 30 | 199.9 | 0.05 | 4.5 | 4.52 | 421.6 | 170 | 14.34 | 14.15 |  | 2704.5 | 2621.8 | 150.8
30.5667 | 3897 | 250.3 | 149.6 | 115.1 | 34.9 | 15.5 | 30 | 200.9 | 0.05 | 4.53 | 4.5 | 421.8 | 169.8 | 14.31 | 14.15 |  | 2782.5 | 2681.3 | 150.8
30.575 | 3898 | 250.1 | 149.8 | 115.1 | 34.9 | 15.5 | 30 | 199.4 | 0.052 | 4.48 | 4.55 | 421.3 | 169.8 | 14.33 | 14.15 |  | 2694.3 | 2655.7 | 151
30.5833 | 3899 | 250.5 | 149.8 | 115 | 35 | 15.5 | 30 | 199.1 | 0.049 | 4.48 | 4.51 | 422.1 | 170.4 | 14.3 | 14.14 |  | 2727.6 | 2620.4 | 151
30.5917 | 3896 | 249.7 | 150 | 115.1 | 35 | 15.5 | 30 | 200.2 | 0.051 | 4.48 | 4.54 | 421.9 | 170.5 | 14.36 | 14.13 |  | 2765.6 | 2646.8 | 151
30.6 | 3898 | 250 | 149.7 | 115 | 35 | 15.5 | 29.9 | 202.5 | 0.051 | 4.51 | 4.5 | 423 | 169.9 | 14.35 | 14.15 |  | 2714.5 | 2612.3 | 151.1
30.6083 | 3899 | 250 | 149.7 | 115.1 | 35 | 15.5 | 29.9 | 199.7 | 0.05 | 4.51 | 4.48 | 421.3 | 170.3 | 14.33 | 14.15 |  | 2691.5 | 2679.7 | 151
30.6167 | 3900 | 249.4 | 149.8 | 115.1 | 35 | 15.5 | 29.9 | 199.5 | 0.05 | 4.48 | 4.51 | 421.7 | 170 | 14.32 | 14.12 |  | 2706.8 | 2629.7 | 151.1
30.625 | 3900 | 250.3 | 149.9 | 115.1 | 35 | 15.5 | 29.8 | 199.4 | 0.051 | 4.54 | 4.48 | 421.9 | 169.9 | 14.33 | 14.14 |  | 2596.6 | 2781.6 | 151.1
30.6333 | 3900 | 249.7 | 149.9 | 115.1 | 35 | 15.5 | 29.8 | 200.6 | 0.049 | 4.49 | 4.5 | 421.5 | 169.4 | 14.31 | 14.13 |  | 2755.1 | 2615.6 | 151.2
30.6417 | 3901 | 250.3 | 149.9 | 115.2 | 35 | 15.5 | 29.8 | 199.5 | 0.049 | 4.53 | 4.54 | 421.6 | 169.6 | 14.33 | 14.12 |  | 2673.4 | 2588.2 | 151.2
30.65 | 3902 | 249.6 | 149.9 | 115.2 | 35 | 15.5 | 29.8 | 200.6 | 0.051 | 4.44 | 4.53 | 422.1 | 169.7 | 14.32 | 14.14 |  | 2776.2 | 2648.3 | 151.2
30.6583 | 3900 | 249.7 | 149.8 | 115.1 | 35 | 15.5 | 29.8 | 204 | 0.049 | 4.51 | 4.48 | 421.7 | 170.2 | 14.33 | 14.13 |  | 2629.9 | 2769.2 | 151.2
30.6667 | 3900 | 250 | 149.7 | 115.1 | 34.9 | 15.5 | 29.7 | 200.2 | 0.05 | 4.48 | 4.48 | 421.5 | 169.9 | 14.33 | 14.16 |  | 2699.6 | 2648.1 | 151.2
30.675 | 3901 | 250.4 | 149.5 | 115 | 34.8 | 15.5 | 29.7 | 198.8 | 0.047 | 4.46 | 4.5 | 421.6 | 170.3 | 14.33 | 14.14 |  | 2783.3 | 2713 | 151.1
30.6833 | 3900 | 250.5 | 149.3 | 114.9 | 34.9 | 15.5 | 29.8 | 201.1 | 0.052 | 4.51 | 4.5 | 421.3 | 169.7 | 14.31 | 14.14 |  | 2762.7 | 2715.1 | 151
30.6917 | 3900 | 250.1 | 149.2 | 114.9 | 35 | 15.6 | 29.8 | 199.1 | 0.049 | 4.57 | 4.55 | 422.2 | 170.2 | 14.32 | 14.17 |  | 2905 | 2731.8 | 150.9
30.7 | 3899 | 250 | 149.3 | 114.8 | 35 | 15.6 | 29.8 | 200.8 | 0.052 | 4.48 | 4.52 | 421.6 | 170 | 14.33 | 14.14 |  | 2913.4 | 2767.2 | 150.9
30.7083 | 3902 | 249.5 | 149.4 | 114.8 | 35.1 | 15.6 | 29.8 | 198.7 | 0.048 | 4.53 | 4.5 | 421.8 | 170 | 14.34 | 14.14 |  | 2660.7 | 2690.5 | 150.9
30.7167 | 3900 | 249.4 | 149.2 | 114.8 | 35.1 | 15.6 | 29.8 | 200 | 0.05 | 4.44 | 4.46 | 420.9 | 170 | 14.36 | 14.15 |  | 2731.7 | 2609.8 | 150.9
30.725 | 3901 | 249.6 | 149.3 | 114.8 | 35.2 | 15.6 | 29.9 | 200.4 | 0.047 | 4.5 | 4.48 | 422.5 | 169.9 | 14.34 | 14.16 |  | 2707.7 | 2720 | 150.8
30.7333 | 3899 | 250 | 149.2 | 114.8 | 35.1 | 15.6 | 29.7 | 199.1 | 0.05 | 4.51 | 4.52 | 421.8 | 170.9 | 14.32 | 14.16 |  | 2876.1 | 2675 | 150.9
30.7417 | 3900 | 250.1 | 149.3 | 114.9 | 35 | 15.6 | 29.8 | 198.7 | 0.05 | 4.49 | 4.5 | 421.6 | 169.9 | 14.34 | 14.17 |  | 2804.3 | 2714.3 | 150.9
30.75 | 3900 | 250.4 | 149.3 | 115 | 35 | 15.6 | 29.8 | 201 | 0.05 | 4.46 | 4.51 | 421.3 | 170.2 | 14.32 | 14.14 |  | 2766 | 2675 | 150.9
30.7583 | 3898 | 250.3 | 149.4 | 115.1 | 35.1 | 15.6 | 29.8 | 200.7 | 0.051 | 4.51 | 4.52 | 420.9 | 170 | 14.31 | 14.15 |  | 2703 | 2690.1 | 150.9
30.7667 | 3900 | 250.2 | 149.4 | 115.1 | 35.1 | 15.6 | 29.9 | 201.6 | 0.05 | 4.45 | 4.48 | 422 | 171.3 | 14.33 | 14.17 |  | 2734.7 | 2698.3 | 150.8
30.775 | 3900 | 249.8 | 149.6 | 115.1 | 35 | 15.6 | 30 | 200.4 | 0.05 | 4.41 | 4.52 | 421.9 | 171.6 | 14.31 | 14.13 |  | 2791.9 | 2643.7 | 150.9
30.7833 | 3901 | 250.4 | 149.6 | 115.2 | 35 | 15.5 | 30 | 198.6 | 0.051 | 4.46 | 4.48 | 421.9 | 169.5 | 14.34 | 14.13 |  | 2629.4 | 2760.1 | 151
30.7917 | 3901 | 249.6 | 149.7 | 115.2 | 35 | 15.5 | 30 | 199.8 | 0.05 | 4.55 | 4.5 | 421.9 | 169.9 | 14.31 | 14.15 |  | 2693.3 | 2661.9 | 151
30.8 | 3900 | 250.3 | 149.8 | 115.3 | 35 | 15.5 | 30 | 200.9 | 0.051 | 4.51 | 4.46 | 421.9 | 170 | 14.33 | 14.15 |  | 2664.8 | 2702.9 | 151.1
30.8083 | 3902 | 249.6 | 149.7 | 115.2 | 35 | 15.5 | 30 | 200.7 | 0.051 | 4.5 | 4.52 | 421.9 | 170 | 14.34 | 14.15 |  | 2786.6 | 2663.5 | 151.1
30.8167 | 3901 | 250.2 | 149.8 | 115.2 | 35 | 15.5 | 30 | 200.7 | 0.049 | 4.5 | 4.48 | 421.4 | 170 | 14.32 | 14.15 |  | 2821.2 | 2695.7 | 151.2
30.825 | 3901 | 249.9 | 149.6 | 115.1 | 35 | 15.5 | 30 | 200 | 0.051 | 4.43 | 4.43 | 421.6 | 169.7 | 14.37 | 14.15 |  | 2852.2 | 2680.9 | 151.1
30.8333 | 3901 | 250.3 | 149.8 | 114.9 | 34.9 | 15.5 | 30 | 200.6 | 0.048 | 4.45 | 4.49 | 421.4 | 169.7 | 14.33 | 14.15 |  | 2775.1 | 2695.9 | 151.1
30.8417 | 3899 | 250.3 | 149.6 | 114.8 | 35 | 15.5 | 30 | 200.4 | 0.052 | 4.54 | 4.51 | 421.4 | 169.7 | 14.33 | 14.12 |  | 2664.3 | 2643.8 | 151
30.85 | 3899 | 249.9 | 149.7 | 114.7 | 35 | 15.5 | 30 | 199.7 | 0.051 | 4.47 | 4.49 | 421.2 | 170.1 | 14.33 | 14.17 |  | 2765 | 2639.7 | 151.1
30.8583 | 3899 | 250.7 | 149.5 | 114.6 | 35 | 15.5 | 29.9 | 200 | 0.05 | 4.52 | 4.54 | 422.3 | 169.8 | 14.34 | 14.16 |  | 2578.3 | 2720.3 | 150.9
30.8667 | 3898 | 249.7 | 149.6 | 114.6 | 35 | 15.5 | 30 | 199.4 | 0.051 | 4.47 | 4.5 | 422 | 170.2 | 14.37 | 14.14 |  | 2771.6 | 2644.3 | 150.9
30.875 | 3899 | 250.2 | 149.5 | 114.8 | 35 | 15.5 | 29.9 | 200.3 | 0.049 | 4.51 | 4.52 | 421.6 | 170 | 14.34 | 14.12 |  | 2723.6 | 2614.3 | 150.8
30.8833 | 3900 | 249.9 | 149.4 | 115 | 34.9 | 15.6 | 29.9 | 200.1 | 0.049 | 4.48 | 4.45 | 421.5 | 170.2 | 14.31 | 14.13 |  | 2672.6 | 2629.5 | 150.8
30.8917 | 3898 | 250.2 | 149.5 | 115.1 | 35 | 15.6 | 29.9 | 199.8 | 0.049 | 4.53 | 4.55 | 421.8 | 169.7 | 14.33 | 14.14 |  | 2670.5 | 2766.8 | 150.9
30.9 | 3900 | 250.3 | 149.6 | 115.2 | 35 | 15.6 | 29.9 | 199.5 | 0.051 | 4.53 | 4.49 | 421.4 | 170.1 | 14.32 | 14.13 |  | 2768.1 | 2655.9 | 151
30.9083 | 3900 | 250 | 149.7 | 115.2 | 35 | 15.6 | 29.9 | 199.9 | 0.049 | 4.48 | 4.48 | 421.3 | 169.9 | 14.33 | 14.12 |  | 2676.8 | 2599.7 | 151
30.9167 | 3898 | 249.8 | 149.8 | 115.3 | 35 | 15.6 | 29.8 | 200.6 | 0.049 | 4.5 | 4.52 | 421.5 | 169.9 | 14.31 | 14.15 |  | 2686.7 | 2626.4 | 151.1
30.925 | 3898 | 249.8 | 149.9 | 115.3 | 35 | 15.6 | 29.8 | 199 | 0.051 | 4.49 | 4.5 | 422 | 170 | 14.3 | 14.14 |  | 2687 | 2708.5 | 151.2
30.9333 | 3900 | 250.2 | 149.8 | 115.4 | 35 | 15.6 | 29.9 | 200.3 | 0.051 | 4.52 | 4.49 | 421.7 | 169.8 | 14.33 | 14.13 |  | 2785.8 | 2714.5 | 151.1
30.9417 | 3901 | 249.5 | 149.7 | 115.1 | 35 | 15.5 | 29.9 | 196.4 | 0.048 | 4.49 | 4.52 | 421.9 | 169.5 | 14.33 | 14.15 |  | 2640.2 | 2680.2 | 151.2
30.95 | 3899 | 250.3 | 149.7 | 114.9 | 35 | 15.5 | 29.9 | 199.2 | 0.049 | 4.46 | 4.5 | 421.9 | 170 | 14.31 | 14.12 |  | 2718.5 | 2607.1 | 151.1
30.9583 | 3900 | 250.3 | 149.8 | 114.8 | 35 | 15.5 | 29.9 | 199.5 | 0.046 | 4.5 | 4.51 | 422.4 | 169.9 | 14.32 | 14.12 |  | 2871.6 | 2752.1 | 151.2
30.9667 | 3900 | 249.8 | 149.8 | 114.7 | 35 | 15.5 | 29.9 | 201.3 | 0.046 | 4.43 | 4.48 | 421.6 | 169.9 | 14.37 | 14.13 |  | 2734.3 | 2728.6 | 151.2
30.975 | 3900 | 250.1 | 149.6 | 114.6 | 35 | 15.5 | 29.9 | 199.9 | 0.047 | 4.53 | 4.5 | 422 | 169.5 | 14.31 | 14.13 |  | 2693.4 | 2665.7 | 151.1
30.9833 | 3899 | 249.7 | 149.6 | 114.6 | 35 | 15.5 | 29.9 | 200.6 | 0.045 | 4.49 | 4.45 | 421.8 | 169.8 | 14.35 | 14.14 |  | 2686.8 | 2656.3 | 151
30.9917 | 3899 | 250.5 | 149.5 | 114.8 | 35 | 15.5 | 29.9 | 200.3 | 0.047 | 4.53 | 4.5 | 421.3 | 170.2 | 14.32 | 14.13 |  | 2763.3 | 2749.6 | 151
31 | 3900 | 250.3 | 149.5 | 114.9 | 35 | 15.5 | 29.9 | 200.8 | 0.049 | 4.53 | 4.47 | 421.3 | 170.2 | 14.31 | 14.15 |  | 2821.8 | 2731.8 | 150.9
31.0083 | 3901 | 250.8 | 149.8 | 115.1 | 35 | 15.5 | 29.9 | 199.9 | 0.051 | 4.55 | 4.54 | 421.4 | 169.7 | 14.33 | 14.14 |  | 2889.3 | 2715.6 | 151
31.0167 | 3901 | 250.1 | 149.8 | 115.2 | 35.1 | 15.5 | 30 | 200.7 | 0.049 | 4.5 | 4.55 | 421.3 | 169.8 | 14.31 | 14.13 |  | 2722.2 | 2698.3 | 151.2
31.025 | 3899 | 250.1 | 149.8 | 115.3 | 35.1 | 15.5 | 30.1 | 200.3 | 0.05 | 4.51 | 4.47 | 422.4 | 170.4 | 14.35 | 14.16 |  | 2661.9 | 2683.3 | 151.2
31.0333 | 3898 | 249.8 | 149.8 | 115.4 | 35 | 15.5 | 30.1 | 197.6 | 0.048 | 4.52 | 4.58 | 421.3 | 169.7 | 14.33 | 14.14 |  | 2788.3 | 2722.3 | 151.2
31.0417 | 3900 | 250.1 | 149.6 | 115.4 | 35 | 15.5 | 30.1 | 198.8 | 0.05 | 4.52 | 4.44 | 421.4 | 169.3 | 14.33 | 14.13 |  | 2646.3 | 2679.2 | 151.1
31.05 | 3899 | 249.7 | 149.5 | 115.1 | 35 | 15.5 | 30.1 | 200.2 | 0.047 | 4.44 | 4.48 | 422 | 169.5 | 14.35 | 14.13 |  | 2622.5 | 2700.9 | 151.1
31.0583 | 3900 | 250.4 | 149.4 | 115 | 35 | 15.6 | 30.2 | 200.1 | 0.052 | 4.47 | 4.51 | 421.3 | 170.1 | 14.32 | 14.14 |  | 2657 | 2631.5 | 151
31.0667 | 3900 | 250 | 149.2 | 114.8 | 35.1 | 15.6 | 30.2 | 200 | 0.052 | 4.56 | 4.55 | 421.9 | 170.2 | 14.34 | 14.14 |  | 2684.1 | 2680.6 | 150.9
31.075 | 3900 | 250.6 | 149.2 | 114.7 | 35.1 | 15.6 | 30.2 | 199.6 | 0.051 | 4.49 | 4.51 | 421.7 | 169.9 | 14.32 | 14.15 |  | 2842.3 | 2676.1 | 150.8
31.0833 | 3901 | 250.2 | 149.1 | 114.7 | 35 | 15.6 | 30.2 | 201.5 | 0.046 | 4.53 | 4.52 | 422.1 | 170.1 | 14.35 | 14.15 |  | 2732.1 | 2698.7 | 150.8
31.0917 | 3898 | 249.9 | 149 | 114.6 | 35 | 15.6 | 30.1 | 200.5 | 0.05 | 4.47 | 4.52 | 422.1 | 169.8 | 14.35 | 14.13 |  | 2673.6 | 2666 | 150.7
31.1 | 3900 | 250.2 | 149 | 114.7 | 34.9 | 15.6 | 30.2 | 199.7 | 0.05 | 4.5 | 4.53 | 422.1 | 169.6 | 14.31 | 14.15 |  | 2759.3 | 2640.1 | 150.7
31.1083 | 3901 | 250.3 | 149.3 | 114.9 | 34.9 | 15.6 | 30.2 | 200.1 | 0.049 | 4.46 | 4.5 | 421.6 | 170.1 | 14.31 | 14.15 |  | 2738.5 | 2676.4 | 150.7
31.1167 | 3900 | 249.6 | 149.7 | 115 | 34.9 | 15.6 | 30.1 | 201.4 | 0.046 | 4.47 | 4.46 | 422.6 | 170.3 | 14.33 | 14.13 |  | 2789.2 | 2632.6 | 150.8
31.125 | 3900 | 250.2 | 149.6 | 115 | 34.9 | 15.6 | 30.1 | 200.7 | 0.047 | 4.52 | 4.51 | 421.5 | 170.3 | 14.37 | 14.15 |  | 2694.7 | 2714.6 | 150.9
31.1333 | 3903 | 249.7 | 149.7 | 115.1 | 34.9 | 15.6 | 30.1 | 199.1 | 0.053 | 4.47 | 4.5 | 421.4 | 170 | 14.35 | 14.16 |  | 2680.7 | 2684.7 | 151
31.1417 | 3900 | 249.8 | 149.8 | 115.2 | 35 | 15.6 | 30 | 199.5 | 0.054 | 4.53 | 4.51 | 421.4 | 169.8 | 14.33 | 14.15 |  | 2760.9 | 2648.4 | 151
31.15 | 3900 | 250.7 | 149.9 | 115.2 | 35 | 15.5 | 30 | 199.8 | 0.05 | 4.5 | 4.51 | 421.1 | 170 | 14.31 | 14.16 |  | 2873.8 | 2796.9 | 151.1
31.1583 | 3900 | 249.8 | 149.8 | 115.3 | 35 | 15.6 | 30 | 200.4 | 0.051 | 4.49 | 4.49 | 421.7 | 169.7 | 14.33 | 14.13 |  | 2798 | 2711.6 | 151.2
31.1667 | 3900 | 249.9 | 149.9 | 115.3 | 35.1 | 15.6 | 29.9 | 200.9 | 0.053 | 4.49 | 4.44 | 421.4 | 169.9 | 14.32 | 14.15 |  | 2712.4 | 2694.1 | 151.2
31.175 | 3899 | 250 | 150 | 115.3 | 35.1 | 15.5 | 30 | 200.3 | 0.052 | 4.55 | 4.5 | 421.3 | 169.9 | 14.34 | 14.14 |  | 2879.9 | 2694.2 | 151.3
31.1833 | 3899 | 250.1 | 150 | 115.1 | 35.1 | 15.5 | 30 | 200.4 | 0.052 | 4.51 | 4.5 | 420.7 | 169.6 | 14.34 | 14.13 |  | 2948.7 | 2761.1 | 151.2
31.1917 | 3901 | 250.8 | 149.8 | 115 | 35 | 15.5 | 30 | 200.2 | 0.049 | 4.46 | 4.5 | 421.7 | 170.2 | 14.33 | 14.14 |  | 2852.3 | 2662.3 | 151.2
31.2 | 3898 | 250.4 | 149.7 | 114.8 | 34.9 | 15.6 | 29.9 | 200.7 | 0.046 | 4.51 | 4.52 | 421.3 | 170.2 | 14.3 | 14.13 |  | 2711.1 | 2720.1 | 151.2
31.2083 | 3900 | 250.1 | 149.7 | 114.8 | 34.9 | 15.5 | 29.9 | 201.5 | 0.053 | 4.54 | 4.53 | 421.4 | 170 | 14.32 | 14.12 |  | 2851.7 | 2689.7 | 151.1
31.2167 | 3899 | 249.8 | 149.5 | 114.8 | 34.9 | 15.6 | 29.9 | 200.5 | 0.05 | 4.45 | 4.52 | 421.4 | 170 | 14.31 | 14.14 |  | 2820.2 | 2743.8 | 151
31.225 | 3900 | 250.2 | 149.5 | 114.7 | 35 | 15.6 | 29.9 | 199.7 | 0.051 | 4.49 | 4.48 | 421.8 | 170.5 | 14.37 | 14.15 |  | 2707.5 | 2710.6 | 151
31.2333 | 3898 | 250.3 | 149.4 | 114.7 | 35 | 15.6 | 29.9 | 202.5 | 0.052 | 4.53 | 4.51 | 421.5 | 170 | 14.32 | 14.14 |  | 2649.8 | 2603.8 | 150.9
31.2417 | 3898 | 250 | 149.4 | 114.8 | 35.1 | 15.5 | 29.9 | 200.4 | 0.051 | 4.5 | 4.5 | 421.6 | 170.3 | 14.32 | 14.12 |  | 2687.1 | 2664.9 | 150.9
31.25 | 3900 | 249.5 | 149.4 | 115 | 35.1 | 15.5 | 29.9 | 199 | 0.05 | 4.44 | 4.48 | 421.3 | 170.4 | 14.33 | 14.13 |  | 2830.3 | 2619.8 | 150.9
31.2583 | 3898 | 250.1 | 149.5 | 115.1 | 35.1 | 15.5 | 30 | 201.2 | 0.05 | 4.52 | 4.51 | 421.5 | 169.4 | 14.32 | 14.12 |  | 2754.3 | 2702.9 | 150.9
31.2667 | 3900 | 249.6 | 149.5 | 115.2 | 35 | 15.5 | 30 | 200.1 | 0.05 | 4.51 | 4.51 | 421.6 | 169.7 | 14.32 | 14.14 |  | 2689.4 | 2739.5 | 150.9
31.275 | 3900 | 250 | 149.6 | 115.3 | 34.9 | 15.5 | 30 | 199.9 | 0.052 | 4.4 | 4.5 | 421.7 | 169.9 | 14.32 | 14.15 |  | 2660.1 | 2630.8 | 151
31.2833 | 3900 | 249.9 | 149.6 | 115.5 | 35 | 15.5 | 30 | 199 | 0.055 | 4.48 | 4.52 | 421.2 | 169.7 | 14.31 | 14.16 |  | 2707.3 | 2621.4 | 151.1
31.2917 | 3900 | 250.3 | 149.6 | 115.3 | 35 | 15.5 | 30.1 | 198.9 | 0.052 | 4.54 | 4.51 | 421.6 | 170.2 | 14.31 | 14.13 |  | 2863.2 | 2761.6 | 151.1
31.3 | 3901 | 249.5 | 149.6 | 115.1 | 35.1 | 15.5 | 30.1 | 200.2 | 0.054 | 4.54 | 4.5 | 421.6 | 170.2 | 14.34 | 14.13 |  | 2766.5 | 2762.2 | 151.1
31.3083 | 3901 | 249.3 | 149.7 | 114.9 | 35.1 | 15.5 | 30.1 | 200 | 0.049 | 4.46 | 4.52 | 421.8 | 169.9 | 14.33 | 14.12 |  | 2558.1 | 2630.4 | 151.1
31.3167 | 3901 | 249.6 | 149.6 | 114.8 | 35.1 | 15.5 | 30.1 | 200.7 | 0.051 | 4.49 | 4.49 | 421 | 170.1 | 14.36 | 14.13 |  | 2787.9 | 2556.9 | 151.1
31.325 | 3900 | 250.2 | 149.6 | 114.7 | 35 | 15.5 | 30.1 | 199.5 | 0.05 | 4.49 | 4.5 | 421.1 | 170.4 | 14.32 | 14.15 |  | 2759.1 | 2648 | 151
31.3333 | 3900 | 250.4 | 149.6 | 114.6 | 35 | 15.6 | 30.1 | 198.7 | 0.047 | 4.5 | 4.55 | 421.4 | 170.7 | 14.34 | 14.12 |  | 2849.1 | 2739 | 151
31.3417 | 3899 | 250.2 | 149.6 | 114.6 | 34.9 | 15.5 | 30.2 | 199.6 | 0.048 | 4.45 | 4.55 | 421.6 | 170.6 | 14.33 | 14.13 |  | 2609.6 | 2644.5 | 151
31.35 | 3900 | 250.1 | 149.6 | 114.7 | 34.9 | 15.5 | 30.2 | 199.4 | 0.049 | 4.49 | 4.57 | 421.3 | 170.5 | 14.34 | 14.14 |  | 2736.2 | 2651 | 150.8
31.3583 | 3899 | 250.4 | 149.5 | 114.9 | 34.9 | 15.5 | 30.1 | 198.7 | 0.052 | 4.52 | 4.52 | 421.5 | 170.5 | 14.3 | 14.15 |  | 2607 | 2722.8 | 150.9
31.3667 | 3897 | 249.9 | 149.5 | 115.1 | 34.9 | 15.5 | 30.1 | 200.2 | 0.049 | 4.47 | 4.48 | 421.8 | 170.6 | 14.34 | 14.13 |  | 2847.8 | 2663.9 | 150.9
31.375 | 3899 | 251 | 149.4 | 115.1 | 35 | 15.5 | 30 | 198.9 | 0.052 | 4.55 | 4.51 | 421.9 | 169.9 | 14.3 | 14.13 |  | 2819.6 | 2711.7 | 150.9
31.3833 | 3902 | 250 | 149.5 | 115.1 | 35 | 15.5 | 30 | 199.9 | 0.053 | 4.52 | 4.49 | 422 | 170.2 | 14.34 | 14.13 |  | 2798.1 | 2650.4 | 150.9
31.3917 | 3901 | 250.1 | 149.5 | 115.1 | 35 | 15.5 | 30 | 201.1 | 0.052 | 4.51 | 4.55 | 421.7 | 170.1 | 14.34 | 14.15 |  | 2783.2 | 2607.1 | 150.9
31.4 | 3899 | 250.3 | 149.6 | 115.2 | 35 | 15.5 | 29.9 | 199.6 | 0.051 | 4.54 | 4.54 | 421.8 | 170.3 | 14.33 | 14.14 |  | 2732.9 | 2650.2 | 151
31.4083 | 3900 | 249.8 | 149.7 | 115.2 | 35 | 15.5 | 29.9 | 201.1 | 0.052 | 4.46 | 4.49 | 421.7 | 170.8 | 14.32 | 14.12 |  | 2804.7 | 2713 | 151
31.4167 | 3899 | 249 | 149.6 | 115.2 | 35 | 15.5 | 29.8 | 200.8 | 0.049 | 4.47 | 4.47 | 421.9 | 170.4 | 14.32 | 14.12 |  | 2745.5 | 2565 | 151
31.425 | 3902 | 248.9 | 149.7 | 115.2 | 35 | 15.5 | 29.8 | 200.5 | 0.05 | 4.53 | 4.54 | 422.3 | 169.9 | 14.36 | 14.15 |  | 2691.8 | 2643 | 151
31.4333 | 3899 | 249.2 | 149.7 | 115.2 | 35.1 | 15.6 | 29.8 | 198.9 | 0.049 | 4.54 | 4.46 | 421.9 | 170.1 | 14.31 | 14.13 |  | 2765.2 | 2720 | 151.1
31.4417 | 3902 | 248.1 | 149.7 | 115.1 | 35 | 15.6 | 29.8 | 197 | 0.05 | 4.44 | 4.46 | 422 | 169.6 | 14.33 | 14.12 |  | 2822.2 | 2609.7 | 151.1
31.45 | 3901 | 249 | 149.7 | 115 | 35 | 15.6 | 29.8 | 200.5 | 0.05 | 4.51 | 4.51 | 422.3 | 169.7 | 14.33 | 14.14 |  | 2681.1 | 2816.5 | 151
31.4583 | 3902 | 248.9 | 149.8 | 114.9 | 34.9 | 15.5 | 29.9 | 199.9 | 0.048 | 4.48 | 4.5 | 422.1 | 169.8 | 14.31 | 14.11 |  | 2659.9 | 2639.8 | 151.1
31.4667 | 3901 | 248.9 | 149.7 | 114.9 | 34.9 | 15.5 | 29.9 | 201 | 0.047 | 4.5 | 4.52 | 421.1 | 169.7 | 14.32 | 14.15 |  | 2785.6 | 2657.3 | 151
31.475 | 3901 | 248.6 | 149.7 | 114.8 | 34.9 | 15.5 | 29.8 | 200.3 | 0.052 | 4.45 | 4.49 | 421.6 | 169.7 | 14.29 | 14.13 |  | 2784.6 | 2649.3 | 151
31.4833 | 3901 | 248.4 | 149.5 | 114.8 | 35 | 15.5 | 29.9 | 199.9 | 0.049 | 4.52 | 4.49 | 421.9 | 169.9 | 14.35 | 14.15 |  | 2666.5 | 2754.7 | 150.9
31.4917 | 3901 | 249.4 | 149.6 | 114.8 | 35.1 | 15.5 | 29.9 | 200.3 | 0.049 | 4.5 | 4.46 | 421 | 169.9 | 14.33 | 14.14 |  | 2786.4 | 2730.2 | 150.9
31.5 | 3900 | 249.2 | 149.6 | 114.8 | 35.1 | 15.6 | 29.9 | 201.2 | 0.049 | 4.45 | 4.48 | 421.1 | 169.5 | 14.32 | 14.14 |  | 2664.9 | 2773.7 | 150.9
31.5083 | 3901 | 248.8 | 149.7 | 114.8 | 35.1 | 15.5 | 29.9 | 202.3 | 0.051 | 4.55 | 4.47 | 421.2 | 169.7 | 14.33 | 14.13 |  | 2735 | 2722 | 150.9
31.5167 | 3899 | 249.3 | 149.6 | 115 | 35.1 | 15.6 | 29.9 | 200.5 | 0.047 | 4.46 | 4.52 | 421.2 | 169.8 | 14.33 | 14.14 |  | 2830 | 2766.8 | 151
31.525 | 3896 | 249.2 | 149.8 | 115.1 | 35 | 15.6 | 30 | 198.9 | 0.052 | 4.46 | 4.51 | 421.3 | 169.9 | 14.32 | 14.14 |  | 2715 | 2681.5 | 151
31.5333 | 3899 | 248.6 | 149.8 | 115.1 | 34.9 | 15.6 | 30 | 199.2 | 0.049 | 4.5 | 4.51 | 421.8 | 169.8 | 14.35 | 14.14 |  | 2768 | 2618.4 | 151.1
31.5417 | 3898 | 248.9 | 149.8 | 115.2 | 34.9 | 15.5 | 30.1 | 199.5 | 0.052 | 4.46 | 4.48 | 422.3 | 169.1 | 14.3 | 14.16 |  | 2658.9 | 2649.2 | 151.1
31.55 | 3900 | 249.2 | 149.8 | 115.2 | 35 | 15.5 | 30 | 200.7 | 0.047 | 4.52 | 4.5 | 421.9 | 169.6 | 14.31 | 14.14 |  | 2742.5 | 2644.9 | 151.1
31.5583 | 3902 | 249.1 | 149.8 | 115.3 | 35 | 15.5 | 30.1 | 200.1 | 0.049 | 4.47 | 4.51 | 421.6 | 169.7 | 14.31 | 14.12 |  | 2781.7 | 2667.3 | 151.2
31.5667 | 3902 | 249 | 149.9 | 115.4 | 35.1 | 15.6 | 30.1 | 199.3 | 0.05 | 4.43 | 4.5 | 421.9 | 170.8 | 14.33 | 14.14 |  | 2722.2 | 2686.5 | 151.3
31.575 | 3901 | 249.3 | 150.1 | 115.2 | 35.1 | 15.6 | 30.1 | 200.3 | 0.049 | 4.49 | 4.5 | 421.7 | 169.4 | 14.29 | 14.15 |  | 2718.5 | 2744.5 | 151.3
31.5833 | 3901 | 249.3 | 149.9 | 115 | 35 | 15.5 | 30.1 | 199.7 | 0.05 | 4.45 | 4.48 | 421.5 | 169.4 | 14.31 | 14.14 |  | 2725.7 | 2649.6 | 151.2
31.5917 | 3899 | 249.2 | 149.7 | 114.9 | 35 | 15.5 | 30.1 | 199.1 | 0.048 | 4.51 | 4.52 | 421.4 | 169.7 | 14.32 | 14.13 |  | 2830.3 | 2716.6 | 151.1
31.6 | 3898 | 249.5 | 149.7 | 114.8 | 35 | 15.5 | 30.1 | 199.8 | 0.051 | 4.5 | 4.48 | 421.1 | 169.4 | 14.33 | 14.13 |  | 2777.7 | 2691.1 | 151.1
31.6083 | 3900 | 249.7 | 149.6 | 114.7 | 34.9 | 15.5 | 30.1 | 198.2 | 0.05 | 4.5 | 4.58 | 421.4 | 169.8 | 14.32 | 14.14 |  | 2835.8 | 2715.3 | 150.9
31.6167 | 3898 | 249.9 | 149.5 | 114.7 | 34.9 | 15.5 | 30.1 | 200.6 | 0.053 | 4.43 | 4.54 | 421.3 | 170.2 | 14.31 | 14.14 |  | 2747.1 | 2749.3 | 150.9
31.625 | 3899 | 249.5 | 149.5 | 114.6 | 34.9 | 15.5 | 30 | 199.9 | 0.051 | 4.49 | 4.51 | 422.1 | 170.2 | 14.32 | 14.14 |  | 2697.2 | 2668.4 | 150.9
31.6333 | 3901 | 249.3 | 149.3 | 114.8 | 35 | 15.6 | 30 | 200.6 | 0.049 | 4.47 | 4.51 | 421.4 | 170.6 | 14.35 | 14.12 |  | 2768 | 2590.9 | 150.8
31.6417 | 3898 | 250 | 149.4 | 114.9 | 35 | 15.6 | 30 | 200 | 0.05 | 4.48 | 4.51 | 421.7 | 170.2 | 14.35 | 14.12 |  | 2756.3 | 2638.4 | 150.7
31.65 | 3898 | 249.4 | 149.5 | 115 | 35 | 15.5 | 30 | 199.5 | 0.053 | 4.48 | 4.54 | 421.9 | 170.3 | 14.31 | 14.13 |  | 2654.3 | 2653.2 | 150.7
31.6583 | 3900 | 249.2 | 149.5 | 115.1 | 34.9 | 15.5 | 29.9 | 200.5 | 0.053 | 4.54 | 4.51 | 422 | 170 | 14.34 | 14.15 |  | 2793.1 | 2660.8 | 150.7
31.6667 | 3900 | 249.4 | 149.6 | 115.2 | 35 | 15.5 | 29.9 | 199.2 | 0.05 | 4.43 | 4.47 | 421.8 | 170 | 14.32 | 14.14 |  | 2643.6 | 2661.5 | 150.8
31.675 | 3899 | 249.6 | 149.7 | 115.2 | 35 | 15.5 | 29.9 | 200.1 | 0.049 | 4.49 | 4.5 | 422.2 | 170.3 | 14.31 | 14.13 |  | 2768.4 | 2649.7 | 150.9
31.6833 | 3901 | 248.8 | 149.8 | 115.2 | 35 | 15.5 | 29.9 | 200.9 | 0.051 | 4.49 | 4.47 | 422.1 | 170.1 | 14.32 | 14.16 |  | 2792.7 | 2639.8 | 151.1
31.6917 | 3902 | 249.8 | 149.8 | 115.3 | 35 | 15.6 | 29.8 | 200.7 | 0.047 | 4.52 | 4.52 | 421.9 | 169.9 | 14.31 | 14.12 |  | 2779 | 2762 | 151.1
31.7 | 3900 | 250.3 | 149.7 | 115.3 | 35.1 | 15.5 | 29.8 | 201 | 0.051 | 4.47 | 4.45 | 421.6 | 169.7 | 14.33 | 14.14 |  | 2714.3 | 2614.2 | 151
31.7083 | 3902 | 249.1 | 149.8 | 115.3 | 35 | 15.6 | 29.8 | 198.5 | 0.048 | 4.46 | 4.52 | 421.5 | 169.7 | 14.34 | 14.15 |  | 2691.5 | 2643.8 | 151.1
31.7167 | 3901 | 250 | 149.9 | 115 | 35 | 15.6 | 29.9 | 200.8 | 0.047 | 4.5 | 4.53 | 421.2 | 169.8 | 14.33 | 14.16 |  | 2779.3 | 2690.8 | 151.2
31.725 | 3900 | 249.7 | 149.9 | 114.9 | 35 | 15.5 | 29.8 | 201.6 | 0.049 | 4.42 | 4.54 | 422 | 169.8 | 14.37 | 14.15 |  | 2686.9 | 2707.4 | 151.2
31.7333 | 3900 | 249.3 | 149.7 | 114.8 | 35 | 15.6 | 29.8 | 197.1 | 0.051 | 4.51 | 4.48 | 421.6 | 169.8 | 14.35 | 14.16 |  | 2698.1 | 2730.5 | 151.2
31.7417 | 3900 | 249.7 | 149.7 | 114.8 | 35 | 15.5 | 29.9 | 200.1 | 0.052 | 4.5 | 4.52 | 421.7 | 169.9 | 14.35 | 14.13 |  | 2748.3 | 2668.5 | 151.1
31.75 | 3901 | 250 | 149.7 | 114.7 | 35 | 15.6 | 29.9 | 200.2 | 0.05 | 4.45 | 4.48 | 421.3 | 170.3 | 14.33 | 14.13 |  | 2720.7 | 2651.5 | 151.1
31.7583 | 3899 | 249.8 | 149.6 | 114.6 | 35 | 15.6 | 29.9 | 199.7 | 0.05 | 4.48 | 4.5 | 421.6 | 170.2 | 14.34 | 14.15 |  | 2838.1 | 2650 | 150.9
31.7667 | 3900 | 250.6 | 149.7 | 114.8 | 35 | 15.6 | 29.9 | 198.8 | 0.053 | 4.53 | 4.51 | 421.3 | 170.1 | 14.34 | 14.14 |  | 2702.3 | 2721 | 150.9
31.775 | 3900 | 250.4 | 149.7 | 115 | 35 | 15.5 | 29.9 | 201.4 | 0.05 | 4.46 | 4.49 | 420.9 | 170 | 14.33 | 14.13 |  | 2697.9 | 2641.6 | 151
31.7833 | 3900 | 250.4 | 149.6 | 115.1 | 35 | 15.5 | 29.9 | 200.3 | 0.05 | 4.54 | 4.53 | 421.3 | 170.2 | 14.32 | 14.15 |  | 2759.4 | 2676.6 | 151
31.7917 | 3899 | 249.9 | 149.5 | 115.2 | 35.1 | 15.5 | 30 | 200.3 | 0.052 | 4.5 | 4.46 | 421.8 | 169.9 | 14.32 | 14.12 |  | 2737.5 | 2621.7 | 151
31.8 | 3899 | 249.9 | 149.8 | 115.3 | 35 | 15.5 | 30 | 200.6 | 0.05 | 4.54 | 4.5 | 422.1 | 170.4 | 14.31 | 14.13 |  | 2797.7 | 2708.9 | 151.1
31.8083 | 3902 | 249.8 | 149.8 | 115.4 | 35 | 15.6 | 30 | 199.4 | 0.053 | 4.44 | 4.44 | 421.4 | 170 | 14.33 | 14.13 |  | 2803.5 | 2723.7 | 151.1
31.8167 | 3903 | 250.2 | 149.6 | 115.4 | 35 | 15.6 | 30 | 200.1 | 0.05 | 4.58 | 4.46 | 421.6 | 170.1 | 14.35 | 14.12 |  | 2781.3 | 2645 | 151.1
31.825 | 3901 | 250.1 | 149.6 | 115.1 | 35.1 | 15.6 | 30 | 200.7 | 0.05 | 4.52 | 4.53 | 421.9 | 170.1 | 14.38 | 14.13 |  | 2692 | 2689.6 | 151.1
31.8333 | 3900 | 249.8 | 149.5 | 115 | 35 | 15.6 | 30.1 | 200.6 | 0.05 | 4.51 | 4.46 | 421.7 | 170.3 | 14.33 | 14.14 |  | 2725.6 | 2637.4 | 151
31.8417 | 3900 | 249.8 | 149.4 | 114.9 | 35 | 15.6 | 30.1 | 200.1 | 0.049 | 4.54 | 4.51 | 421.6 | 170.1 | 14.34 | 14.15 |  | 2849.1 | 2654.9 | 150.9
31.85 | 3900 | 250.4 | 149.1 | 114.7 | 35 | 15.6 | 30.1 | 200.8 | 0.053 | 4.51 | 4.5 | 421.3 | 170.1 | 14.34 | 14.11 |  | 2717.9 | 2674.9 | 150.8
31.8583 | 3901 | 250.1 | 149.3 | 114.7 | 35 | 15.6 | 30.2 | 199.6 | 0.051 | 4.47 | 4.5 | 421.7 | 170.3 | 14.33 | 14.14 |  | 2611.1 | 2626.3 | 150.8
31.8667 | 3900 | 250.6 | 149.1 | 114.6 | 35 | 15.6 | 30.2 | 199.2 | 0.05 | 4.5 | 4.46 | 422.1 | 170.4 | 14.37 | 14.17 |  | 2686.1 | 2672.7 | 150.7
31.875 | 3901 | 250.1 | 149.1 | 114.7 | 35 | 15.6 | 30.2 | 200.9 | 0.049 | 4.42 | 4.5 | 422.3 | 170.6 | 14.32 | 14.15 |  | 2654.9 | 2635.5 | 150.7
31.8833 | 3900 | 249.9 | 149.5 | 114.9 | 35 | 15.6 | 30.2 | 198.7 | 0.053 | 4.43 | 4.51 | 421.7 | 169.9 | 14.32 | 14.09 |  | 2631.5 | 2600.5 | 150.8
31.8917 | 3902 | 249.8 | 149.7 | 115 | 35 | 15.6 | 30.2 | 201 | 0.051 | 4.5 | 4.51 | 421.8 | 170.6 | 14.34 | 14.13 |  | 2754.3 | 2644.9 | 150.9
31.9 | 3901 | 250.2 | 149.7 | 115.1 | 34.9 | 15.6 | 30.1 | 199.8 | 0.049 | 4.49 | 4.52 | 421.9 | 169.8 | 14.32 | 14.15 |  | 2729.6 | 2601.9 | 150.9
31.9083 | 3902 | 249.7 | 149.7 | 115.1 | 34.9 | 15.5 | 30 | 200.1 | 0.052 | 4.48 | 4.51 | 421.8 | 170 | 14.35 | 14.14 |  | 2712.9 | 2587.2 | 150.9
31.9167 | 3900 | 249.6 | 149.7 | 115.1 | 35 | 15.5 | 30 | 200.3 | 0.051 | 4.49 | 4.49 | 421.5 | 170.4 | 14.32 | 14.12 |  | 2802.4 | 2543.3 | 150.9
31.925 | 3901 | 250.5 | 150 | 115.1 | 35 | 15.5 | 30 | 200.4 | 0.051 | 4.52 | 4.5 | 421.6 | 170 | 14.32 | 14.12 |  | 2843.8 | 2740.3 | 151.1
31.9333 | 3900 | 249.6 | 149.9 | 115.2 | 35 | 15.5 | 30 | 199.8 | 0.05 | 4.52 | 4.52 | 422.2 | 170.1 | 14.34 | 14.15 |  | 2666.4 | 2772.9 | 151.1
31.9417 | 3899 | 249.6 | 149.8 | 115.2 | 35 | 15.5 | 29.9 | 201.1 | 0.052 | 4.54 | 4.51 | 421.6 | 170 | 14.34 | 14.14 |  | 2861 | 2674.7 | 151.1
31.95 | 3902 | 250.7 | 150 | 115.2 | 35 | 15.5 | 29.9 | 199.6 | 0.046 | 4.48 | 4.44 | 421.4 | 169.9 | 14.32 | 14.15 |  | 2767.8 | 2691.6 | 151.2
31.9583 | 3900 | 250.5 | 149.9 | 115.2 | 35 | 15.5 | 29.9 | 199.7 | 0.046 | 4.51 | 4.49 | 421.2 | 169.7 | 14.33 | 14.13 |  | 2683.2 | 2702 | 151.2
31.9667 | 3900 | 250.2 | 150 | 115.2 | 35 | 15.5 | 29.9 | 198.7 | 0.046 | 4.5 | 4.47 | 421.4 | 170.1 | 14.32 | 14.13 |  | 2862.3 | 2697.7 | 151.3
31.975 | 3899 | 250.3 | 149.8 | 115 | 35 | 15.5 | 29.9 | 200.1 | 0.046 | 4.48 | 4.49 | 421.2 | 169.8 | 14.35 | 14.15 |  | 2759.1 | 2679.5 | 151.2
31.9833 | 3898 | 249.6 | 149.9 | 114.9 | 35 | 15.5 | 29.9 | 200.5 | 0.046 | 4.52 | 4.52 | 421.4 | 169.8 | 14.35 | 14.17 |  | 2746.5 | 2672.8 | 151.2
31.9917 | 3898 | 249.8 | 149.7 | 114.9 | 35 | 15.5 | 29.9 | 199.3 | 0.049 | 4.5 | 4.51 | 421.8 | 169.8 | 14.33 | 14.13 |  | 2721.1 | 2623.3 | 151.1
32 | 3899 | 249.9 | 149.5 | 114.8 | 34.9 | 15.5 | 29.8 | 200 | 0.051 | 4.49 | 4.5 | 422.3 | 170.2 | 14.31 | 14.12 |  | 2730.2 | 2641.7 | 151.1
32.0083 | 3899 | 250 | 149.6 | 114.8 | 35 | 15.5 | 29.9 | 199.1 | 0.049 | 4.53 | 4.48 | 421.7 | 170.4 | 14.31 | 14.15 |  | 2668.4 | 2672.5 | 151
32.0167 | 3902 | 249.5 | 149.5 | 114.7 | 35 | 15.5 | 29.9 | 200.8 | 0.048 | 4.49 | 4.5 | 421.9 | 169.7 | 14.36 | 14.14 |  | 2690.2 | 2657.6 | 150.9
32.025 | 3899 | 250.1 | 149.5 | 114.7 | 35.1 | 15.5 | 29.9 | 199.5 | 0.051 | 4.48 | 4.48 | 421.8 | 170.4 | 14.31 | 14.14 |  | 2659.9 | 2607.5 | 150.9
32.0333 | 3900 | 249.8 | 149.5 | 114.8 | 35.1 | 15.5 | 30 | 199.5 | 0.051 | 4.48 | 4.47 | 421.8 | 170.2 | 14.3 | 14.14 |  | 2710.5 | 2589.9 | 151
32.0417 | 3899 | 249.7 | 149.5 | 115 | 35.1 | 15.5 | 30 | 199.9 | 0.051 | 4.5 | 4.47 | 421.6 | 169.9 | 14.31 | 14.15 |  | 2833.4 | 2683.9 | 150.9
32.05 | 3901 | 249.8 | 149.5 | 115.1 | 35.1 | 15.6 | 30.1 | 200.4 | 0.047 | 4.58 | 4.49 | 422.2 | 170.1 | 14.33 | 14.15 |  | 2802.8 | 2728.6 | 150.9
32.0583 | 3902 | 249.9 | 149.5 | 115.2 | 35 | 15.5 | 30.1 | 199.9 | 0.049 | 4.47 | 4.45 | 421.6 | 170 | 14.35 | 14.14 |  | 2785.8 | 2711.5 | 150.9
32.0667 | 3901 | 250 | 149.5 | 115.2 | 34.9 | 15.6 | 30.1 | 197.9 | 0.054 | 4.48 | 4.47 | 421.4 | 170.1 | 14.33 | 14.15 |  | 2764.2 | 2709.6 | 151
32.075 | 3900 | 249.9 | 149.5 | 115.3 | 34.9 | 15.6 | 30.2 | 199.7 | 0.047 | 4.54 | 4.48 | 421.3 | 170.1 | 14.35 | 14.14 |  | 2699.3 | 2739.5 | 150.9
32.0833 | 3900 | 250.1 | 149.6 | 115.4 | 35 | 15.6 | 30.2 | 198.9 | 0.049 | 4.49 | 4.49 | 420.9 | 169.8 | 14.33 | 14.14 |  | 2779.8 | 2697.2 | 151
32.0917 | 3898 | 249.9 | 149.6 | 115.2 | 35.1 | 15.6 | 30.3 | 199.2 | 0.051 | 4.48 | 4.53 | 421.4 | 169.7 | 14.34 | 14.13 |  | 2724.4 | 2665.8 | 151
32.1 | 3900 | 249.8 | 149.6 | 115 | 35.2 | 15.6 | 30.3 | 200.3 | 0.049 | 4.54 | 4.46 | 421.3 | 169.9 | 14.32 | 14.15 |  | 2747.4 | 2641.6 | 151.1
32.1083 | 3900 | 249.5 | 149.6 | 114.9 | 35.1 | 15.6 | 30.3 | 200.1 | 0.049 | 4.49 | 4.47 | 421.8 | 170 | 14.35 | 14.16 |  | 2636.8 | 2680.6 | 151
32.1167 | 3901 | 250.1 | 149.6 | 114.8 | 35 | 15.6 | 30.3 | 201.9 | 0.047 | 4.47 | 4.54 | 421.7 | 169.9 | 14.3 | 14.12 |  | 2707.3 | 2565.4 | 151
32.125 | 3902 | 250.4 | 149.5 | 114.7 | 35 | 15.6 | 30.3 | 198.6 | 0.047 | 4.48 | 4.52 | 421.8 | 170 | 14.31 | 14.13 |  | 2712.2 | 2637.1 | 151
32.1333 | 3902 | 250.9 | 149.5 | 114.6 | 34.9 | 15.6 | 30.3 | 199.4 | 0.049 | 4.53 | 4.46 | 421.7 | 170.1 | 14.3 | 14.13 |  | 2813.7 | 2806.6 | 151
32.1417 | 3900 | 250.9 | 149.4 | 114.6 | 34.9 | 15.6 | 30.3 | 200.8 | 0.049 | 4.51 | 4.5 | 421.9 | 170.2 | 14.33 | 14.14 |  | 2628 | 2778.9 | 150.8
32.15 | 3902 | 250.4 | 149.4 | 114.9 | 34.9 | 15.6 | 30.3 | 198.9 | 0.051 | 4.51 | 4.5 | 421.3 | 169.9 | 14.34 | 14.16 |  | 2880.9 | 2791.1 | 150.8
32.1583 | 3902 | 250.4 | 149.6 | 115 | 34.9 | 15.6 | 30.2 | 199.3 | 0.051 | 4.51 | 4.45 | 421.1 | 170.2 | 14.33 | 14.12 |  | 2734.3 | 2673.8 | 150.8
32.1667 | 3899 | 249.6 | 149.6 | 115.1 | 35 | 15.6 | 30.2 | 199.7 | 0.051 | 4.54 | 4.5 | 421.2 | 169.8 | 14.31 | 14.13 |  | 2703.1 | 2642 | 150.9
32.175 | 3900 | 250.1 | 149.5 | 115.1 | 35.1 | 15.6 | 30.2 | 198.8 | 0.052 | 4.49 | 4.47 | 421.3 | 169.8 | 14.33 | 14.14 |  | 2780 | 2743.4 | 150.9
32.1833 | 3899 | 249.7 | 149.9 | 115.1 | 35 | 15.5 | 30.1 | 198 | 0.053 | 4.48 | 4.5 | 421.6 | 170.1 | 14.32 | 14.17 |  | 2741.4 | 2691.8 | 151
32.1917 | 3898 | 250.1 | 149.8 | 115.2 | 35 | 15.5 | 30.1 | 200.1 | 0.052 | 4.54 | 4.5 | 421.6 | 170.1 | 14.35 | 14.14 |  | 2753.9 | 2729.6 | 151.1
32.2 | 3900 | 249.7 | 149.8 | 115.2 | 35 | 15.5 | 30.1 | 200.2 | 0.051 | 4.47 | 4.46 | 422.9 | 169.9 | 14.32 | 14.16 |  | 2709.4 | 2606.6 | 151.1
32.2083 | 3899 | 250.2 | 149.8 | 115.3 | 34.9 | 15.5 | 30.1 | 199.6 | 0.051 | 4.52 | 4.48 | 421.8 | 169.9 | 14.32 | 14.13 |  | 2675.4 | 2656.8 | 151.1
32.2167 | 3900 | 250 | 149.8 | 115.3 | 34.9 | 15.5 | 30.1 | 199.6 | 0.048 | 4.45 | 4.5 | 422 | 170.3 | 14.3 | 14.12 |  | 2725.5 | 2674.4 | 151.1
32.225 | 3901 | 250.2 | 149.9 | 115.1 | 34.9 | 15.5 | 30 | 199.4 | 0.051 | 4.52 | 4.52 | 421.7 | 170 | 14.36 | 14.14 |  | 2628.5 | 2672.2 | 151.2
32.2333 | 3898 | 250.2 | 149.7 | 115 | 35 | 15.5 | 30 | 200 | 0.049 | 4.49 | 4.48 | 421.9 | 170 | 14.31 | 14.13 |  | 2666.9 | 2595.8 | 151.2
32.2417 | 3899 | 250.2 | 149.8 | 114.9 | 35 | 15.5 | 30 | 200.6 | 0.048 | 4.49 | 4.55 | 422.1 | 169.6 | 14.36 | 14.17 |  | 2785.2 | 2719.1 | 151.1
32.25 | 3903 | 250 | 149.7 | 114.8 | 35 | 15.5 | 30 | 200.5 | 0.05 | 4.51 | 4.5 | 422.2 | 169.8 | 14.31 | 14.12 |  | 2722.8 | 2687.5 | 151.1
32.2583 | 3901 | 249.8 | 149.8 | 114.7 | 35 | 15.5 | 30 | 200.1 | 0.049 | 4.52 | 4.5 | 422.3 | 169.9 | 14.31 | 14.13 |  | 2793.3 | 2709.8 | 151.1
32.2667 | 3902 | 250.7 | 149.8 | 114.7 | 35 | 15.5 | 30 | 199.1 | 0.052 | 4.46 | 4.49 | 422.9 | 170.3 | 14.32 | 14.15 |  | 2856.8 | 2756.1 | 151
32.275 | 3902 | 250.3 | 149.8 | 114.7 | 35 | 15.5 | 30 | 200 | 0.052 | 4.5 | 4.46 | 421.8 | 169.7 | 14.33 | 14.14 |  | 2778 | 2709.5 | 151
32.2833 | 3902 | 249.5 | 149.7 | 114.8 | 35 | 15.5 | 30 | 200.6 | 0.053 | 4.5 | 4.47 | 421.3 | 170.1 | 14.32 | 14.13 |  | 2724.4 | 2623.1 | 151
32.2917 | 3900 | 249.2 | 149.6 | 115 | 35 | 15.5 | 30 | 199.5 | 0.056 | 4.49 | 4.49 | 420.7 | 169.9 | 14.36 | 14.14 |  | 2692.3 | 2662.4 | 151
32.3 | 3898 | 250.1 | 149.6 | 115 | 35 | 15.5 | 30 | 201.2 | 0.051 | 4.48 | 4.48 | 421.4 | 170.5 | 14.33 | 14.16 |  | 2734.2 | 2683.1 | 151
32.3083 | 3901 | 250.5 | 149.4 | 115.2 | 35.1 | 15.5 | 30 | 200 | 0.049 | 4.48 | 4.5 | 421.4 | 170 | 14.35 | 14.14 |  | 2746.7 | 2713.2 | 151
32.3167 | 3898 | 250.5 | 149.6 | 115.2 | 35.1 | 15.5 | 30.1 | 201.3 | 0.05 | 4.55 | 4.5 | 421.6 | 170.5 | 14.33 | 14.15 |  | 2730.5 | 2715 | 151.1
32.325 | 3899 | 250.4 | 149.6 | 115.4 | 35.1 | 15.5 | 30.1 | 199.8 | 0.05 | 4.52 | 4.51 | 421.8 | 169.8 | 14.3 | 14.15 |  | 2703.5 | 2615.5 | 151.1
32.3333 | 3899 | 250.2 | 149.6 | 115.4 | 35 | 15.5 | 30.2 | 199 | 0.048 | 4.44 | 4.51 | 422.1 | 169.7 | 14.33 | 14.14 |  | 2702.5 | 2600.2 | 151.1
32.3417 | 3902 | 250.1 | 149.5 | 115.2 | 35.1 | 15.5 | 30.2 | 201.1 | 0.049 | 4.48 | 4.53 | 421.6 | 169.8 | 14.31 | 14.14 |  | 2721.8 | 2676.3 | 151
32.35 | 3900 | 250.2 | 149.4 | 115 | 35 | 15.5 | 30.2 | 200.4 | 0.051 | 4.45 | 4.53 | 421.6 | 169.9 | 14.34 | 14.16 |  | 2667.3 | 2780.5 | 151
32.3583 | 3899 | 250.2 | 149.5 | 114.9 | 35 | 15.5 | 30.2 | 199.5 | 0.049 | 4.52 | 4.45 | 421.4 | 170 | 14.32 | 14.12 |  | 2870.9 | 2723.3 | 151
32.3667 | 3899 | 250.5 | 149.3 | 114.8 | 35 | 15.5 | 30.2 | 199.3 | 0.048 | 4.53 | 4.54 | 421.4 | 170.2 | 14.35 | 14.13 |  | 2775.5 | 2687.8 | 150.8
32.375 | 3900 | 250.6 | 149.3 | 114.7 | 35 | 15.5 | 30.2 | 200.3 | 0.051 | 4.5 | 4.5 | 421.2 | 169.8 | 14.31 | 14.13 |  | 2777.1 | 2593.6 | 150.8
32.3833 | 3899 | 250.4 | 149.3 | 114.6 | 35 | 15.6 | 30.1 | 199.8 | 0.051 | 4.47 | 4.49 | 421.3 | 170.2 | 14.3 | 14.14 |  | 2775.9 | 2602.4 | 150.8
32.3917 | 3899 | 249.9 | 149.3 | 114.6 | 34.9 | 15.5 | 30.1 | 201 | 0.052 | 4.46 | 4.48 | 421.5 | 170 | 14.3 | 14.12 |  | 2627.1 | 2673.3 | 150.8
32.4 | 3900 | 250.4 | 149.3 | 114.8 | 34.9 | 15.5 | 30.1 | 199.3 | 0.051 | 4.46 | 4.51 | 421.6 | 170.5 | 14.32 | 14.14 |  | 2745.9 | 2666.2 | 150.7
32.4083 | 3898 | 249.9 | 149.5 | 115 | 34.9 | 15.6 | 30.1 | 200 | 0.053 | 4.45 | 4.51 | 422 | 170 | 14.34 | 14.15 |  | 2673.4 | 2591.6 | 150.7
32.4167 | 3899 | 250 | 149.6 | 115 | 34.9 | 15.6 | 30 | 201.3 | 0.051 | 4.49 | 4.48 | 422.1 | 170.6 | 14.35 | 14.15 |  | 2686.1 | 2671.4 | 150.8
32.425 | 3900 | 250 | 149.7 | 115.1 | 35 | 15.6 | 30 | 199.9 | 0.048 | 4.45 | 4.52 | 422.3 | 170.2 | 14.3 | 14.11 |  | 2790.6 | 2642.7 | 150.9
32.4333 | 3901 | 249.9 | 149.8 | 115.1 | 35 | 15.6 | 30 | 200.5 | 0.046 | 4.44 | 4.51 | 421.5 | 170 | 14.35 | 14.13 |  | 2724.1 | 2646.1 | 151
32.4417 | 3900 | 249.6 | 149.9 | 115.1 | 35 | 15.5 | 29.9 | 198.1 | 0.05 | 4.5 | 4.51 | 421.9 | 170.2 | 14.34 | 14.13 |  | 2726.6 | 2585.9 | 151
32.45 | 3900 | 250.2 | 150 | 115.2 | 35 | 15.6 | 29.9 | 199.2 | 0.05 | 4.53 | 4.5 | 422 | 170.1 | 14.3 | 14.14 |  | 2692.9 | 2614 | 151.1
32.4583 | 3900 | 250.3 | 150 | 115.2 | 35 | 15.6 | 29.9 | 199.6 | 0.051 | 4.5 | 4.5 | 422.1 | 170 | 14.29 | 14.12 |  | 2819.5 | 2690.8 | 151.2
32.4667 | 3900 | 250.3 | 150 | 115.3 | 35 | 15.5 | 29.9 | 198.9 | 0.048 | 4.5 | 4.53 | 422.1 | 170 | 14.3 | 14.14 |  | 2762.4 | 2647.7 | 151.2
32.475 | 3901 | 250 | 149.9 | 115.3 | 35 | 15.6 | 29.9 | 201.2 | 0.049 | 4.47 | 4.5 | 421.7 | 169.9 | 14.32 | 14.15 |  | 2680.2 | 2631.7 | 151.2
32.4833 | 3901 | 249.7 | 150 | 115.1 | 35 | 15.6 | 29.9 | 200.2 | 0.048 | 4.49 | 4.52 | 421.9 | 169.8 | 14.32 | 14.13 |  | 2713.7 | 2594 | 151.2
32.4917 | 3901 | 250.2 | 149.7 | 114.9 | 35 | 15.6 | 29.9 | 199.5 | 0.049 | 4.57 | 4.48 | 422.1 | 169.9 | 14.32 | 14.16 |  | 2767.4 | 2746.2 | 151.1
32.5 | 3901 | 249.8 | 149.8 | 114.9 | 35 | 15.6 | 29.9 | 199.8 | 0.05 | 4.49 | 4.49 | 422 | 169.9 | 14.31 | 14.15 |  | 2792.8 | 2679.5 | 151.1
32.5083 | 3901 | 250.3 | 149.6 | 114.8 | 35 | 15.6 | 29.9 | 200.8 | 0.05 | 4.48 | 4.51 | 422 | 170.3 | 14.31 | 14.13 |  | 2806.1 | 2721 | 151
32.5167 | 3902 | 249.8 | 149.7 | 114.7 | 35 | 15.6 | 29.9 | 199.5 | 0.049 | 4.5 | 4.48 | 421.4 | 169.8 | 14.35 | 14.14 |  | 2797.3 | 2702.2 | 151
32.525 | 3899 | 250.3 | 149.5 | 114.7 | 34.9 | 15.6 | 29.9 | 201.1 | 0.049 | 4.53 | 4.48 | 421.7 | 169.7 | 14.34 | 14.16 |  | 2786.7 | 2759.7 | 150.9
32.5333 | 3900 | 250.5 | 149.6 | 114.7 | 34.9 | 15.6 | 29.9 | 200.1 | 0.046 | 4.52 | 4.48 | 422.1 | 169.9 | 14.32 | 14.14 |  | 2856.2 | 2733.4 | 150.9
32.5417 | 3901 | 250.4 | 149.7 | 114.8 | 34.9 | 15.6 | 29.9 | 200 | 0.052 | 4.49 | 4.52 | 421.3 | 169.6 | 14.32 | 14.13 |  | 2696 | 2698.6 | 151
32.55 | 3900 | 250.2 | 149.7 | 115 | 35 | 15.5 | 29.9 | 201.2 | 0.051 | 4.54 | 4.49 | 421.5 | 170 | 14.33 | 14.15 |  | 2864.7 | 2678.6 | 150.9
32.5583 | 3899 | 250.4 | 149.5 | 115.1 | 35.1 | 15.6 | 30 | 200.2 | 0.05 | 4.46 | 4.49 | 421.9 | 170 | 14.32 | 14.14 |  | 2690.6 | 2657 | 151
32.5667 | 3899 | 250.3 | 149.6 | 115.2 | 35.1 | 15.6 | 30 | 201.3 | 0.05 | 4.59 | 4.51 | 421.4 | 170.3 | 14.29 | 14.14 |  | 2780.1 | 2648.6 | 151
32.575 | 3900 | 249.4 | 149.7 | 115.3 | 35.1 | 15.5 | 30.1 | 199.3 | 0.05 | 4.45 | 4.47 | 422.2 | 170.8 | 14.37 | 14.12 |  | 2741.6 | 2561 | 151
32.5833 | 3899 | 250 | 149.8 | 115.3 | 35.1 | 15.5 | 30.1 | 200.4 | 0.051 | 4.51 | 4.51 | 421.8 | 170.1 | 14.34 | 14.14 |  | 2690.6 | 2660.5 | 151
32.5917 | 3901 | 250.2 | 149.8 | 115.3 | 35.1 | 15.5 | 30.1 | 199.7 | 0.05 | 4.54 | 4.58 | 421.7 | 170.4 | 14.35 | 14.14 |  | 2752.8 | 2743.5 | 151.1
32.6 | 3901 | 250.4 | 149.8 | 115.2 | 35 | 15.6 | 30.1 | 200 | 0.05 | 4.51 | 4.51 | 421.6 | 169.9 | 14.35 | 14.16 |  | 2633.4 | 2759.5 | 151.1
32.6083 | 3901 | 250.5 | 149.6 | 115 | 34.9 | 15.6 | 30.2 | 199.7 | 0.048 | 4.5 | 4.49 | 422 | 170.1 | 14.31 | 14.14 |  | 2721.7 | 2696.2 | 151
32.6167 | 3900 | 250.2 | 149.5 | 114.9 | 35 | 15.6 | 30.2 | 200.4 | 0.05 | 4.49 | 4.51 | 421.7 | 170 | 14.31 | 14.13 |  | 2799.5 | 2718.3 | 151
32.625 | 3901 | 249.9 | 149.5 | 114.8 | 35 | 15.5 | 30.2 | 199.5 | 0.05 | 4.51 | 4.53 | 421.4 | 169.9 | 14.34 | 14.14 |  | 2695 | 2723.9 | 150.9
32.6333 | 3899 | 250.5 | 149.4 | 114.7 | 35 | 15.6 | 30.1 | 200 | 0.05 | 4.49 | 4.51 | 421.3 | 170 | 14.32 | 14.15 |  | 2780.4 | 2776.6 | 150.8
32.6417 | 3902 | 250.6 | 149.3 | 114.6 | 35 | 15.6 | 30.1 | 200.3 | 0.045 | 4.51 | 4.57 | 421.5 | 170.3 | 14.34 | 14.13 |  | 2772 | 2656.4 | 150.8
32.65 | 3898 | 249.9 | 149.3 | 114.6 | 35 | 15.6 | 30.1 | 200.1 | 0.052 | 4.51 | 4.46 | 421.2 | 169.6 | 14.32 | 14.14 |  | 2798.9 | 2693.8 | 150.7
32.6583 | 3898 | 250.8 | 149.2 | 114.8 | 35 | 15.6 | 30.1 | 199.9 | 0.05 | 4.56 | 4.52 | 421.4 | 170.5 | 14.35 | 14.15 |  | 2700.3 | 2733.5 | 150.7
32.6667 | 3898 | 250.3 | 149.5 | 114.9 | 34.9 | 15.6 | 30 | 201.5 | 0.051 | 4.47 | 4.51 | 421.3 | 170 | 14.32 | 14.16 |  | 2792.5 | 2714.6 | 150.7
32.675 | 3900 | 249.8 | 149.7 | 115 | 34.9 | 15.6 | 30 | 200 | 0.048 | 4.51 | 4.54 | 421.1 | 170.2 | 14.34 | 14.14 |  | 2755.2 | 2639.7 | 150.9
32.6833 | 3899 | 250.3 | 149.8 | 115.1 | 35 | 15.6 | 29.9 | 201 | 0.052 | 4.48 | 4.51 | 421.9 | 170.1 | 14.32 | 14.14 |  | 2706.4 | 2632.5 | 151
32.6917 | 3902 | 249.4 | 150 | 115.1 | 35 | 15.6 | 29.9 | 199.4 | 0.05 | 4.43 | 4.51 | 421.7 | 169.6 | 14.34 | 14.15 |  | 2688.1 | 2567 | 151.1
32.7 | 3902 | 250 | 149.8 | 115.2 | 35 | 15.6 | 29.9 | 199.4 | 0.052 | 4.49 | 4.52 | 421.8 | 170 | 14.32 | 14.13 |  | 2804.1 | 2638.1 | 151.1
32.7083 | 3901 | 249.8 | 149.9 | 115.2 | 35 | 15.6 | 29.9 | 199.7 | 0.05 | 4.49 | 4.51 | 422 | 170.1 | 14.33 | 14.15 |  | 2700.3 | 2680.8 | 151.1
32.7167 | 3900 | 249.3 | 150.1 | 115.3 | 35 | 15.6 | 29.9 | 201.1 | 0.049 | 4.53 | 4.53 | 421.5 | 170 | 14.35 | 14.14 |  | 2697 | 2590 | 151.2
32.725 | 3901 | 249.8 | 150 | 115.3 | 35 | 15.6 | 29.9 | 199.4 | 0.048 | 4.51 | 4.48 | 421.8 | 170.3 | 14.34 | 14.14 |  | 2678.1 | 2683.9 | 151.2
32.7333 | 3901 | 249.4 | 150.1 | 115.2 | 35 | 15.6 | 29.9 | 199.8 | 0.049 | 4.48 | 4.49 | 421.8 | 169.8 | 14.38 | 14.16 |  | 2675.5 | 2657.8 | 151.3
32.7417 | 3901 | 250 | 149.9 | 114.9 | 34.9 | 15.5 | 29.8 | 199.9 | 0.048 | 4.5 | 4.47 | 421.8 | 169.9 | 14.32 | 14.14 |  | 2866.6 | 2673.2 | 151.2
32.75 | 3901 | 249.8 | 149.9 | 114.9 | 34.9 | 15.5 | 29.8 | 199.8 | 0.051 | 4.46 | 4.52 | 421.7 | 170.2 | 14.32 | 14.11 |  | 2816.9 | 2580.9 | 151.2
32.7583 | 3899 | 250 | 149.7 | 114.7 | 34.9 | 15.6 | 29.8 | 200.9 | 0.049 | 4.54 | 4.5 | 421.9 | 170.2 | 14.34 | 14.15 |  | 2656 | 2742.9 | 151
32.7667 | 3900 | 249.6 | 149.6 | 114.7 | 35 | 15.5 | 29.8 | 200.1 | 0.05 | 4.5 | 4.51 | 421.6 | 170.2 | 14.32 | 14.13 |  | 2687.7 | 2664.9 | 151
32.775 | 3897 | 249.6 | 149.7 | 114.6 | 35.1 | 15.5 | 29.9 | 200.2 | 0.049 | 4.49 | 4.51 | 421.2 | 170 | 14.34 | 14.15 |  | 2936.1 | 2699.4 | 151
32.7833 | 3901 | 250.3 | 149.5 | 114.7 | 35.1 | 15.5 | 29.9 | 198.4 | 0.048 | 4.54 | 4.51 | 421.4 | 169.7 | 14.32 | 14.14 |  | 2839.6 | 2700.3 | 150.9
32.7917 | 3899 | 249.8 | 149.4 | 114.9 | 35.1 | 15.5 | 29.9 | 200.1 | 0.052 | 4.49 | 4.5 | 421.8 | 170 | 14.35 | 14.15 |  | 2736.3 | 2687.6 | 150.9
32.8 | 3899 | 249.8 | 149.7 | 115 | 35 | 15.5 | 30 | 200.6 | 0.05 | 4.47 | 4.54 | 421.2 | 170 | 14.33 | 14.14 |  | 2715.7 | 2583.1 | 151
32.8083 | 3901 | 249.6 | 149.5 | 115.2 | 35 | 15.5 | 30 | 200.5 | 0.05 | 4.45 | 4.5 | 421.5 | 169.7 | 14.33 | 14.15 |  | 2701.9 | 2663 | 150.9
32.8167 | 3899 | 250.2 | 149.7 | 115.3 | 35 | 15.5 | 30 | 199.5 | 0.05 | 4.47 | 4.49 | 421.8 | 170 | 14.33 | 14.14 |  | 2736.6 | 2646.9 | 151
32.825 | 3900 | 250.1 | 149.7 | 115.3 | 35 | 15.5 | 30 | 201 | 0.05 | 4.49 | 4.53 | 422.4 | 169.7 | 14.33 | 14.12 |  | 2723.5 | 2663.4 | 150.9
32.8333 | 3900 | 249.8 | 149.7 | 115.4 | 35 | 15.5 | 30.1 | 200.2 | 0.051 | 4.48 | 4.49 | 422.3 | 170 | 14.3 | 14.13 |  | 2825.9 | 2680.2 | 151.1
32.8417 | 3900 | 249.9 | 149.7 | 115.3 | 35 | 15.5 | 30.1 | 199.8 | 0.052 | 4.54 | 4.47 | 421.7 | 170.1 | 14.34 | 14.15 |  | 2722.6 | 2678.8 | 151.1
32.85 | 3900 | 250.3 | 149.8 | 115 | 35 | 15.5 | 30.1 | 200.4 | 0.05 | 4.51 | 4.57 | 421.7 | 170 | 14.33 | 14.14 |  | 2708.9 | 2688.9 | 151.1
32.8583 | 3901 | 250.1 | 149.8 | 114.9 | 35.1 | 15.6 | 30.1 | 200.9 | 0.051 | 4.51 | 4.5 | 421.7 | 170.1 | 14.33 | 14.13 |  | 2752.9 | 2708.8 | 151.1
32.8667 | 3901 | 250.4 | 149.6 | 114.8 | 35 | 15.6 | 30.1 | 194.8 | 0.051 | 4.5 | 4.47 | 421.6 | 170.4 | 14.32 | 14.14 |  | 2852.9 | 2725.8 | 151
32.875 | 3900 | 250.4 | 149.6 | 114.7 | 35 | 15.5 | 30.1 | 199.5 | 0.047 | 4.53 | 4.49 | 421.2 | 170.1 | 14.31 | 14.16 |  | 2745.2 | 2722.9 | 150.9
32.8833 | 3898 | 249.8 | 149.6 | 114.6 | 35 | 15.6 | 30.1 | 200.4 | 0.05 | 4.51 | 4.51 | 421.5 | 170.2 | 14.34 | 14.16 |  | 2727.6 | 2659.6 | 150.9
32.8917 | 3900 | 250.3 | 149.5 | 114.6 | 34.9 | 15.5 | 30.1 | 200.7 | 0.052 | 4.53 | 4.55 | 421.4 | 170.3 | 14.32 | 14.13 |  | 2655.2 | 2615.9 | 150.9
32.9 | 3899 | 250.3 | 149.5 | 114.9 | 34.9 | 15.5 | 30 | 199.9 | 0.053 | 4.54 | 4.53 | 421.8 | 170.1 | 14.32 | 14.14 |  | 2716 | 2620.8 | 150.8
32.9083 | 3900 | 250.2 | 149.5 | 115 | 34.9 | 15.5 | 30.1 | 199.3 | 0.051 | 4.54 | 4.54 | 422 | 169.9 | 14.37 | 14.15 |  | 2717.2 | 2684.8 | 150.8
32.9167 | 3899 | 249.4 | 149.6 | 115.1 | 35 | 15.5 | 30 | 200.3 | 0.047 | 4.52 | 4.48 | 421.7 | 169.9 | 14.33 | 14.15 |  | 2665.5 | 2605.6 | 150.8
32.925 | 3899 | 249.3 | 149.7 | 115.2 | 35.1 | 15.5 | 30 | 199.3 | 0.051 | 4.5 | 4.48 | 421.7 | 169.7 | 14.33 | 14.15 |  | 2675.8 | 2638.7 | 151
32.9333 | 3901 | 250.3 | 149.8 | 115.3 | 35 | 15.5 | 30 | 199.9 | 0.049 | 4.46 | 4.53 | 421.6 | 169.7 | 14.35 | 14.12 |  | 2738.3 | 2651.5 | 151
32.9417 | 3902 | 250.3 | 149.8 | 115.3 | 35 | 15.5 | 29.9 | 200.9 | 0.051 | 4.46 | 4.47 | 421.6 | 169.7 | 14.3 | 14.11 |  | 2686.9 | 2611.1 | 151
32.95 | 3898 | 249.9 | 149.9 | 115.4 | 34.9 | 15.5 | 29.9 | 199.1 | 0.049 | 4.47 | 4.53 | 421.4 | 169.7 | 14.29 | 14.13 |  | 2891.3 | 2752.9 | 151.1
32.9583 | 3900 | 250 | 149.9 | 115.2 | 35 | 15.5 | 29.9 | 199.7 | 0.048 | 4.51 | 4.51 | 421.9 | 169.8 | 14.32 | 14.17 |  | 2765.4 | 2773.1 | 151.2
32.9667 | 3902 | 250.1 | 149.9 | 115 | 35 | 15.6 | 29.9 | 200.3 | 0.043 | 4.5 | 4.58 | 421.3 | 169.5 | 14.31 | 14.11 |  | 2808.9 | 2689.5 | 151.1
32.975 | 3900 | 250.4 | 149.8 | 114.9 | 35.1 | 15.6 | 29.9 | 200.1 | 0.049 | 4.53 | 4.48 | 421.8 | 170.3 | 14.28 | 14.12 |  | 2687.4 | 2716 | 151.2
32.9833 | 3901 | 250.2 | 149.8 | 114.8 | 35 | 15.6 | 29.9 | 199.8 | 0.046 | 4.49 | 4.54 | 422 | 169.7 | 14.35 | 14.13 |  | 2744.7 | 2669.6 | 151.1
32.9917 | 3900 | 250.2 | 149.8 | 114.7 | 35 | 15.6 | 29.9 | 201.5 | 0.049 | 4.56 | 4.43 | 421.3 | 170.1 | 14.31 | 14.12 |  | 2728.3 | 2777.1 | 151
33 | 3902 | 249.7 | 149.9 | 114.7 | 35 | 15.6 | 29.9 | 200.7 | 0.048 | 4.45 | 4.5 | 421.6 | 170.1 | 14.33 | 14.13 |  | 2762.5 | 2675 | 151.1
33.0083 | 3899 | 249.5 | 149.9 | 114.6 | 35 | 15.6 | 30 | 200.6 | 0.047 | 4.51 | 4.54 | 421.7 | 169.9 | 14.33 | 14.15 |  | 2635.5 | 2595.4 | 151.1
33.0167 | 3900 | 250.1 | 149.8 | 114.8 | 35 | 15.6 | 30 | 200.1 | 0.05 | 4.59 | 4.5 | 421.4 | 169.9 | 14.33 | 14.15 |  | 2698.5 | 2661.7 | 151.1
33.025 | 3899 | 249.9 | 149.9 | 115 | 35 | 15.6 | 30 | 200.9 | 0.05 | 4.54 | 4.53 | 421.8 | 169.9 | 14.33 | 14.15 |  | 2630.4 | 2587.3 | 151.1
33.0333 | 3900 | 250.2 | 149.8 | 115.2 | 35 | 15.6 | 30 | 199.6 | 0.049 | 4.48 | 4.52 | 421.8 | 169.8 | 14.32 | 14.15 |  | 2736.6 | 2692.4 | 151.1
33.0417 | 3901 | 249.7 | 149.8 | 115.3 | 35 | 15.6 | 30 | 200.7 | 0.051 | 4.5 | 4.53 | 421.7 | 169.9 | 14.35 | 14.13 |  | 2802.5 | 2699.4 | 151.1
33.05 | 3900 | 250 | 149.8 | 115.3 | 35.1 | 15.6 | 30.1 | 200.6 | 0.049 | 4.49 | 4.52 | 421.6 | 169.8 | 14.34 | 14.15 |  | 2802.1 | 2712 | 151.1
33.0583 | 3901 | 250.3 | 149.6 | 115.4 | 35.1 | 15.6 | 30.1 | 201 | 0.051 | 4.52 | 4.5 | 421.7 | 170 | 14.3 | 14.12 |  | 2676.9 | 2727.6 | 151.1
33.0667 | 3900 | 250 | 149.6 | 115.3 | 35 | 15.6 | 30.2 | 199.9 | 0.049 | 4.57 | 4.47 | 421.5 | 170 | 14.31 | 14.14 |  | 2643.5 | 2640 | 151
33.075 | 3899 | 250.3 | 149.6 | 115 | 35 | 15.6 | 30.1 | 199.8 | 0.051 | 4.5 | 4.5 | 421.3 | 169.9 | 14.34 | 14.13 |  | 2746.2 | 2658.3 | 151
33.0833 | 3900 | 250.4 | 149.5 | 114.9 | 35 | 15.6 | 30.1 | 200.2 | 0.049 | 4.51 | 4.5 | 421.5 | 170 | 14.32 | 14.13 |  | 2735.9 | 2561 | 151
33.0917 | 3898 | 249.8 | 149.4 | 114.8 | 34.9 | 15.6 | 30.1 | 200.9 | 0.05 | 4.5 | 4.54 | 421 | 169.8 | 14.33 | 14.13 |  | 2729.3 | 2641.9 | 150.9
33.1 | 3899 | 249.3 | 149.3 | 114.7 | 34.9 | 15.6 | 30.1 | 199.8 | 0.049 | 4.55 | 4.54 | 422 | 169.9 | 14.32 | 14.15 |  | 2660.7 | 2636.3 | 150.8
33.1083 | 3899 | 250.5 | 149.2 | 114.6 | 34.9 | 15.6 | 30.1 | 200.5 | 0.048 | 4.5 | 4.52 | 421.7 | 169.6 | 14.35 | 14.16 |  | 2742 | 2656.1 | 150.8
33.1167 | 3901 | 250.6 | 149.1 | 114.6 | 35 | 15.6 | 30.1 | 201.5 | 0.045 | 4.47 | 4.54 | 421.8 | 169.8 | 14.32 | 14.13 |  | 2780.7 | 2559.3 | 150.7
33.125 | 3900 | 250.7 | 149.5 | 114.8 | 35 | 15.6 | 30 | 198.4 | 0.048 | 4.49 | 4.48 | 422.1 | 170 | 14.3 | 14.13 |  | 2832 | 2724.2 | 150.7
33.1333 | 3900 | 250.4 | 149.5 | 115 | 35 | 15.6 | 30 | 199.9 | 0.053 | 4.54 | 4.47 | 422 | 170.1 | 14.32 | 14.14 |  | 2742.7 | 2669.5 | 150.8
33.1417 | 3900 | 250.1 | 149.6 | 115 | 34.9 | 15.6 | 30 | 199.6 | 0.051 | 4.52 | 4.53 | 421.7 | 169.9 | 14.3 | 14.16 |  | 2672 | 2695.6 | 150.8
33.15 | 3903 | 249.8 | 149.8 | 115.1 | 34.9 | 15.6 | 30 | 199 | 0.049 | 4.55 | 4.52 | 421.7 | 170.3 | 14.34 | 14.13 |  | 2722.2 | 2695.6 | 151
33.1583 | 3901 | 249.5 | 149.9 | 115.2 | 35 | 15.6 | 29.9 | 200.6 | 0.05 | 4.49 | 4.52 | 421.6 | 170.3 | 14.33 | 14.12 |  | 2776.2 | 2673.7 | 151
33.1667 | 3900 | 249.8 | 149.9 | 115.2 | 35.1 | 15.6 | 29.9 | 200.1 | 0.051 | 4.58 | 4.49 | 421.8 | 169.9 | 14.34 | 14.14 |  | 2953.3 | 2708.7 | 151.1
33.175 | 3900 | 249.5 | 150 | 115.3 | 35.1 | 15.5 | 29.9 | 200.8 | 0.05 | 4.49 | 4.47 | 420.7 | 169.8 | 14.34 | 14.15 |  | 2804.7 | 2678.9 | 151.2
33.1833 | 3900 | 249.8 | 150 | 115.3 | 35 | 15.6 | 29.9 | 197.9 | 0.049 | 4.5 | 4.5 | 421.7 | 170.3 | 14.33 | 14.14 |  | 2799.9 | 2669.9 | 151.3
33.1917 | 3899 | 250.3 | 150.1 | 115.2 | 35 | 15.6 | 29.9 | 198.4 | 0.05 | 4.52 | 4.5 | 421.3 | 170 | 14.32 | 14.16 |  | 2668.1 | 2631.8 | 151.2
33.2 | 3899 | 250 | 150 | 115.1 | 35 | 15.5 | 29.9 | 199.8 | 0.049 | 4.52 | 4.51 | 421.6 | 169.9 | 14.33 | 14.14 |  | 2694.8 | 2668.3 | 151.2
33.2083 | 3898 | 249.9 | 150.1 | 114.9 | 34.9 | 15.5 | 29.8 | 200.3 | 0.049 | 4.51 | 4.5 | 421.6 | 170.1 | 14.33 | 14.15 |  | 2860.8 | 2653.1 | 151.2
33.2167 | 3899 | 249.8 | 149.7 | 114.9 | 35 | 15.5 | 29.9 | 200.9 | 0.051 | 4.49 | 4.51 | 422.4 | 170 | 14.32 | 14.13 |  | 2730.5 | 2657.6 | 151.2
33.225 | 3899 | 249.8 | 149.7 | 114.8 | 35 | 15.5 | 29.9 | 201 | 0.049 | 4.5 | 4.49 | 421.6 | 169.9 | 14.32 | 14.13 |  | 2697.1 | 2681.8 | 151.1
33.2333 | 3900 | 249.6 | 149.6 | 114.7 | 35.1 | 15.6 | 29.9 | 200.9 | 0.051 | 4.51 | 4.48 | 421.8 | 170.3 | 14.33 | 14.11 |  | 2730.6 | 2586.8 | 151
33.2417 | 3900 | 250.4 | 149.8 | 114.7 | 35 | 15.5 | 29.9 | 198.2 | 0.051 | 4.54 | 4.51 | 422.3 | 170.3 | 14.32 | 14.15 |  | 2789.2 | 2691.7 | 151
33.25 | 3899 | 250 | 149.6 | 114.7 | 35 | 15.6 | 29.9 | 199.4 | 0.05 | 4.51 | 4.52 | 421.5 | 170.3 | 14.34 | 14.13 |  | 2826.2 | 2731.5 | 150.9
33.2583 | 3901 | 250.4 | 149.6 | 114.9 | 35 | 15.6 | 30 | 202.1 | 0.052 | 4.55 | 4.52 | 421.9 | 170 | 14.31 | 14.14 |  | 2799.3 | 2677.6 | 151
33.2667 | 3900 | 249.3 | 149.6 | 115 | 35 | 15.5 | 30 | 200.5 | 0.049 | 4.49 | 4.53 | 422.2 | 169.5 | 14.36 | 14.14 |  | 2678.9 | 2667.6 | 151
33.275 | 3899 | 250.1 | 149.6 | 115.2 | 35 | 15.6 | 30 | 199.1 | 0.053 | 4.51 | 4.49 | 421.5 | 170.2 | 14.34 | 14.16 |  | 2701.8 | 2671.5 | 151
33.2833 | 3902 | 250.2 | 149.7 | 115.2 | 35 | 15.6 | 30 | 199.5 | 0.053 | 4.5 | 4.5 | 421.6 | 170 | 14.32 | 14.14 |  | 2739.5 | 2621.4 | 151
33.2917 | 3900 | 250.9 | 149.7 | 115.3 | 35 | 15.6 | 30.1 | 200 | 0.052 | 4.49 | 4.51 | 421.8 | 170.4 | 14.33 | 14.17 |  | 2849.6 | 2782.7 | 151.1
33.3 | 3898 | 250.7 | 149.8 | 115.3 | 35 | 15.6 | 30.1 | 199.7 | 0.053 | 4.56 | 4.52 | 421.7 | 170.2 | 14.33 | 14.14 |  | 2788.3 | 2748 | 151.1
33.3083 | 3899 | 249.7 | 149.8 | 115.3 | 35 | 15.6 | 30.1 | 199.8 | 0.051 | 4.52 | 4.47 | 421.8 | 170.2 | 14.35 | 14.15 |  | 2720.7 | 2632.2 | 151.1
33.3167 | 3900 | 249.5 | 149.8 | 115.1 | 35.1 | 15.6 | 30.1 | 198.9 | 0.051 | 4.51 | 4.45 | 421.7 | 170.3 | 14.33 | 14.14 |  | 2679.4 | 2572.7 | 151.2
33.325 | 3899 | 250.5 | 149.7 | 114.9 | 35.1 | 15.6 | 30.1 | 200.5 | 0.051 | 4.5 | 4.52 | 422.1 | 169.7 | 14.32 | 14.12 |  | 2770.3 | 2637.3 | 151.1
33.3333 | 3899 | 250.5 | 149.6 | 114.8 | 35 | 15.6 | 30.1 | 199.2 | 0.049 | 4.54 | 4.46 | 421.9 | 170.1 | 14.3 | 14.15 |  | 2861.1 | 2705.9 | 151
33.3417 | 3901 | 249.6 | 149.6 | 114.7 | 35 | 15.5 | 30.1 | 200.8 | 0.049 | 4.47 | 4.47 | 421.8 | 170.2 | 14.31 | 14.16 |  | 2661.8 | 2718.7 | 150.9
33.35 | 3901 | 250.6 | 149.5 | 114.6 | 34.9 | 15.5 | 30.1 | 200.5 | 0.05 | 4.53 | 4.53 | 421.7 | 169.8 | 14.32 | 14.15 |  | 2805.8 | 2778.7 | 150.9
33.3583 | 3901 | 249.4 | 149.4 | 114.6 | 34.9 | 15.5 | 30.1 | 201 | 0.047 | 4.56 | 4.52 | 421.7 | 170.3 | 14.3 | 14.14 |  | 2619.5 | 2712 | 150.8
33.3667 | 3900 | 250.3 | 149.4 | 114.8 | 34.9 | 15.5 | 30 | 199.8 | 0.051 | 4.48 | 4.45 | 421.9 | 169.9 | 14.34 | 14.14 |  | 2699.3 | 2671.7 | 150.8
33.375 | 3900 | 250.5 | 149.4 | 115 | 34.9 | 15.5 | 29.9 | 200.9 | 0.049 | 4.51 | 4.53 | 421.5 | 169.9 | 14.3 | 14.13 |  | 2770.1 | 2643.9 | 150.8
33.3833 | 3901 | 250.7 | 149.5 | 115.1 | 35 | 15.5 | 29.9 | 199.4 | 0.05 | 4.51 | 4.52 | 421.2 | 169.9 | 14.31 | 14.14 |  | 2760.2 | 2756 | 150.8
33.3917 | 3900 | 249.9 | 149.5 | 115.2 | 35.1 | 15.5 | 29.9 | 200.9 | 0.051 | 4.49 | 4.45 | 421.4 | 169.8 | 14.33 | 14.14 |  | 2798 | 2716.1 | 150.8
33.4 | 3900 | 249.3 | 149.9 | 115.2 | 35.1 | 15.5 | 29.9 | 200.4 | 0.051 | 4.52 | 4.5 | 421.3 | 170.3 | 14.31 | 14.12 |  | 2600.2 | 2566.1 | 151
33.4083 | 3900 | 250 | 149.8 | 115.3 | 35.1 | 15.5 | 29.9 | 200.2 | 0.048 | 4.54 | 4.5 | 421.3 | 170 | 14.32 | 14.13 |  | 2757.4 | 2696.1 | 151.1
33.4167 | 3901 | 250.3 | 149.8 | 115.3 | 35 | 15.5 | 29.9 | 198.3 | 0.053 | 4.54 | 4.54 | 421.2 | 170 | 14.3 | 14.12 |  | 2826.6 | 2716.4 | 151.1
33.425 | 3902 | 250 | 149.7 | 115.3 | 35 | 15.5 | 29.9 | 199.8 | 0.048 | 4.51 | 4.49 | 421.8 | 170 | 14.37 | 14.14 |  | 2810.2 | 2731.9 | 151.1
33.4333 | 3900 | 249.2 | 149.9 | 115.1 | 34.9 | 15.5 | 29.9 | 200.1 | 0.05 | 4.54 | 4.5 | 421.4 | 170 | 14.35 | 14.16 |  | 2696 | 2606.6 | 151.1
33.4417 | 3901 | 250.5 | 149.8 | 115 | 34.9 | 15.5 | 29.8 | 199.9 | 0.052 | 4.51 | 4.48 | 421.8 | 169.9 | 14.3 | 14.15 |  | 2703 | 2592 | 151.1
33.45 | 3899 | 250.9 | 149.6 | 114.9 | 35 | 15.5 | 29.8 | 199.5 | 0.048 | 4.47 | 4.49 | 421.6 | 170 | 14.3 | 14.12 |  | 2721.8 | 2657.7 | 151.1
33.4583 | 3900 | 250.3 | 149.9 | 114.8 | 35.1 | 15.5 | 29.9 | 199.3 | 0.05 | 4.49 | 4.45 | 422.4 | 170.2 | 14.3 | 14.13 |  | 2857.6 | 2733.3 | 151.1
33.4667 | 3900 | 249.6 | 149.6 | 114.8 | 35.2 | 15.5 | 29.9 | 199.3 | 0.05 | 4.46 | 4.47 | 421.6 | 170.2 | 14.36 | 14.16 |  | 2698.5 | 2646.3 | 151
33.475 | 3902 | 250.1 | 149.6 | 114.8 | 35.2 | 15.6 | 29.9 | 200.8 | 0.049 | 4.56 | 4.49 | 421.8 | 169.9 | 14.28 | 14.13 |  | 2700.4 | 2646.7 | 151
33.4833 | 3900 | 249.8 | 149.8 | 114.7 | 35 | 15.6 | 29.9 | 200.5 | 0.053 | 4.49 | 4.54 | 421.3 | 171.3 | 14.32 | 14.14 |  | 2640 | 2684 | 151.1
33.4917 | 3901 | 249.6 | 149.7 | 114.8 | 34.9 | 15.6 | 29.9 | 199.2 | 0.05 | 4.44 | 4.55 | 421.4 | 170.5 | 14.31 | 14.14 |  | 2719.9 | 2691.8 | 151
33.5 | 3897 | 250.6 | 149.5 | 115 | 34.9 | 15.6 | 30 | 200.4 | 0.049 | 4.53 | 4.48 | 421.4 | 170.3 | 14.3 | 14.14 |  | 2827.8 | 2727.8 | 151
33.5083 | 3900 | 250.6 | 149.8 | 115.1 | 34.9 | 15.6 | 30 | 200 | 0.049 | 4.51 | 4.52 | 421.5 | 169.9 | 14.32 | 14.16 |  | 2870 | 2682.8 | 151.1
33.5167 | 3899 | 249.4 | 149.6 | 115.2 | 35 | 15.6 | 30 | 200.7 | 0.05 | 4.48 | 4.49 | 421.5 | 169.7 | 14.35 | 14.15 |  | 2810.7 | 2615.9 | 151.1
33.525 | 3899 | 250.2 | 149.6 | 115.3 | 35.1 | 15.6 | 30 | 199.4 | 0.049 | 4.53 | 4.5 | 421.5 | 170 | 14.33 | 14.16 |  | 2709.6 | 2664.9 | 151
33.5333 | 3900 | 250.1 | 149.6 | 115.3 | 35.1 | 15.6 | 30 | 199.2 | 0.05 | 4.51 | 4.51 | 421.7 | 169.8 | 14.31 | 14.14 |  | 2672.4 | 2609.7 | 151
33.5417 | 3901 | 249.7 | 149.6 | 115.4 | 35.1 | 15.6 | 30 | 200.7 | 0.048 | 4.45 | 4.49 | 421.9 | 169.3 | 14.33 | 14.15 |  | 2695.4 | 2605.4 | 151
33.55 | 3900 | 250.4 | 149.6 | 115.2 | 35 | 15.6 | 30 | 201.1 | 0.047 | 4.51 | 4.54 | 421.4 | 169.5 | 14.3 | 14.12 |  | 2794.2 | 2702 | 151.1
33.5583 | 3900 | 250.5 | 149.6 | 115 | 35 | 15.6 | 30 | 199.3 | 0.049 | 4.5 | 4.52 | 421.9 | 169.8 | 14.31 | 14.12 |  | 2661.7 | 2728.4 | 151
33.5667 | 3900 | 249.8 | 149.5 | 114.9 | 35 | 15.6 | 30.1 | 199.4 | 0.047 | 4.46 | 4.53 | 421.9 | 170.1 | 14.33 | 14.15 |  | 2724.7 | 2602.4 | 151
33.575 | 3900 | 250.2 | 149.4 | 114.8 | 35 | 15.6 | 30 | 199.4 | 0.05 | 4.53 | 4.5 | 421.7 | 170.2 | 14.3 | 14.16 |  | 2684.6 | 2654.6 | 150.9
33.5833 | 3901 | 250.3 | 149.3 | 114.7 | 35 | 15.6 | 30 | 200.8 | 0.05 | 4.51 | 4.53 | 421.4 | 169.9 | 14.32 | 14.14 |  | 2783.6 | 2718.9 | 150.8
33.5917 | 3902 | 250.6 | 149.3 | 114.6 | 35 | 15.6 | 30 | 199.7 | 0.051 | 4.49 | 4.5 | 421.4 | 170 | 14.29 | 14.14 |  | 2857.9 | 2765.7 | 150.7
33.6 | 3900 | 250.5 | 149.2 | 114.6 | 34.9 | 15.6 | 30 | 200.4 | 0.052 | 4.49 | 4.47 | 421.3 | 169.9 | 14.31 | 14.14 |  | 2818.1 | 2728.1 | 150.7
33.6083 | 3900 | 249.8 | 149.4 | 114.9 | 34.9 | 15.6 | 29.9 | 198.6 | 0.05 | 4.51 | 4.42 | 421.1 | 170.3 | 14.29 | 14.14 |  | 2616.1 | 2671.1 | 150.7
33.6167 | 3900 | 250 | 149.6 | 115 | 34.9 | 15.6 | 29.9 | 201.1 | 0.051 | 4.54 | 4.51 | 421.8 | 170.4 | 14.33 | 14.12 |  | 2716.3 | 2675.8 | 150.8
33.625 | 3901 | 249.8 | 149.7 | 115.1 | 35 | 15.6 | 29.9 | 202.1 | 0.051 | 4.54 | 4.5 | 421.4 | 169.8 | 14.35 | 14.15 |  | 2762.9 | 2713.8 | 150.9
33.6333 | 3900 | 249.9 | 149.8 | 115.2 | 35 | 15.6 | 29.9 | 200.6 | 0.05 | 4.52 | 4.48 | 421.2 | 169.9 | 14.31 | 14.14 |  | 2816.2 | 2576 | 151
33.6417 | 3900 | 249.6 | 149.9 | 115.3 | 35.1 | 15.6 | 29.8 | 201 | 0.05 | 4.48 | 4.51 | 421.3 | 169.7 | 14.33 | 14.15 |  | 2794.8 | 2532.6 | 151.1
33.65 | 3898 | 250.2 | 149.9 | 115.3 | 35.1 | 15.6 | 29.8 | 200.8 | 0.048 | 4.55 | 4.54 | 421.6 | 169.8 | 14.31 | 14.1 |  | 2678 | 2692.1 | 151.2
33.6583 | 3901 | 249.7 | 149.9 | 115.4 | 35 | 15.6 | 29.8 | 200.7 | 0.047 | 4.55 | 4.51 | 421.5 | 169.8 | 14.31 | 14.16 |  | 2727.1 | 2573.3 | 151.2
33.6667 | 3899 | 249.8 | 149.9 | 115.1 | 35 | 15.6 | 29.8 | 200.4 | 0.052 | 4.49 | 4.49 | 422.1 | 169.8 | 14.36 | 14.15 |  | 2765.9 | 2634.1 | 151.2
33.675 | 3898 | 249.6 | 149.9 | 115 | 35 | 15.6 | 29.8 | 200.1 | 0.048 | 4.49 | 4.55 | 421.9 | 169.8 | 14.32 | 14.12 |  | 2699.5 | 2590.1 | 151.2
33.6833 | 3899 | 249.9 | 149.7 | 114.8 | 34.9 | 15.6 | 29.8 | 200.7 | 0.053 | 4.44 | 4.48 | 421.6 | 170.1 | 14.33 | 14.17 |  | 2632.4 | 2686.9 | 151.2
33.6917 | 3902 | 249.2 | 149.7 | 114.8 | 35 | 15.6 | 29.8 | 200.7 | 0.048 | 4.51 | 4.52 | 421.6 | 170.1 | 14.32 | 14.15 |  | 2657.9 | 2568.1 | 151.1
33.7 | 3900 | 249.6 | 149.4 | 114.7 | 35 | 15.6 | 29.9 | 199.8 | 0.051 | 4.48 | 4.5 | 422 | 170.5 | 14.32 | 14.15 |  | 2750.4 | 2673.8 | 150.9
33.7083 | 3902 | 250.1 | 149.6 | 114.7 | 35 | 15.6 | 29.9 | 198.7 | 0.05 | 4.5 | 4.47 | 421.2 | 169.6 | 14.3 | 14.14 |  | 2798.3 | 2666.1 | 151
33.7167 | 3902 | 249.7 | 149.6 | 114.7 | 35.1 | 15.6 | 29.9 | 200.2 | 0.051 | 4.56 | 4.46 | 421.6 | 170.2 | 14.32 | 14.14 |  | 2675.4 | 2650.6 | 151
33.725 | 3901 | 250.1 | 149.5 | 114.9 | 35.1 | 15.6 | 29.9 | 200 | 0.051 | 4.47 | 4.51 | 421.4 | 169.6 | 14.31 | 14.13 |  | 2720.2 | 2662.4 | 150.9
33.7333 | 3900 | 250.1 | 149.6 | 115 | 35.1 | 15.6 | 30 | 200.9 | 0.047 | 4.44 | 4.52 | 421.6 | 169.8 | 14.32 | 14.14 |  | 2813.6 | 2717.5 | 150.9
33.7417 | 3899 | 250.5 | 149.6 | 115.1 | 35 | 15.6 | 30 | 199.2 | 0.05 | 4.54 | 4.55 | 421.9 | 170 | 14.32 | 14.14 |  | 2795.4 | 2704.7 | 150.9
33.75 | 3900 | 249.9 | 149.6 | 115.2 | 35 | 15.6 | 30 | 200 | 0.052 | 4.54 | 4.5 | 421.7 | 169.9 | 14.32 | 14.13 |  | 2776.5 | 2663.1 | 151.1
33.7583 | 3899 | 249.9 | 149.6 | 115.3 | 35 | 15.6 | 30.1 | 201.1 | 0.051 | 4.5 | 4.56 | 421.9 | 169.3 | 14.35 | 14.15 |  | 2784.4 | 2651.1 | 151.1
33.7667 | 3898 | 250.3 | 149.7 | 115.3 | 35 | 15.6 | 30.1 | 200.8 | 0.051 | 4.56 | 4.53 | 421.5 | 169.9 | 14.33 | 14.12 |  | 2688.1 | 2628.8 | 151.2
33.775 | 3900 | 249.8 | 149.7 | 115.3 | 35 | 15.6 | 30.1 | 200.2 | 0.051 | 4.49 | 4.53 | 421.7 | 169.8 | 14.32 | 14.12 |  | 2719.5 | 2636.7 | 151.1
33.7833 | 3900 | 249.8 | 149.6 | 115.1 | 35 | 15.6 | 30.1 | 198.8 | 0.049 | 4.49 | 4.53 | 421.7 | 169.8 | 14.34 | 14.15 |  | 2759.5 | 2602.2 | 151.1
33.7917 | 3901 | 250.2 | 149.5 | 114.9 | 35 | 15.6 | 30.1 | 199.5 | 0.051 | 4.46 | 4.55 | 421.9 | 170 | 14.31 | 14.14 |  | 2780.1 | 2752.4 | 151
33.8 | 3901 | 250.1 | 149.4 | 114.8 | 34.9 | 15.6 | 30 | 199.5 | 0.051 | 4.51 | 4.49 | 422.2 | 170.3 | 14.32 | 14.12 |  | 2856.2 | 2575.1 | 150.9
33.8083 | 3901 | 250.6 | 149.4 | 114.8 | 35 | 15.6 | 30.1 | 200.1 | 0.05 | 4.53 | 4.52 | 421.3 | 169.9 | 14.33 | 14.14 |  | 2782.2 | 2739 | 150.9
33.8167 | 3901 | 250.1 | 149.2 | 114.7 | 35 | 15.6 | 30.1 | 199.7 | 0.049 | 4.48 | 4.48 | 421.9 | 170.3 | 14.33 | 14.15 |  | 2706.2 | 2604.1 | 150.8
33.825 | 3900 | 250.6 | 149.2 | 114.6 | 35 | 15.6 | 30 | 199.6 | 0.047 | 4.54 | 4.53 | 421.5 | 170.3 | 14.31 | 14.14 |  | 2837.9 | 2731.3 | 150.7
33.8333 | 3902 | 249.9 | 149.2 | 114.8 | 34.9 | 15.6 | 30 | 201.2 | 0.048 | 4.49 | 4.5 | 421.5 | 170.2 | 14.3 | 14.14 |  | 2801.2 | 2752.9 | 150.8
33.8417 | 3901 | 249.9 | 149.3 | 114.9 | 34.9 | 15.6 | 30 | 199.7 | 0.052 | 4.46 | 4.5 | 421.6 | 169.7 | 14.33 | 14.15 |  | 2812 | 2683.1 | 150.7
33.85 | 3900 | 249.7 | 149.7 | 115.1 | 34.9 | 15.6 | 29.9 | 201.5 | 0.052 | 4.49 | 4.48 | 421.3 | 170.1 | 14.32 | 14.13 |  | 2717.5 | 2582.4 | 150.9
33.8583 | 3901 | 249.5 | 149.8 | 115.1 | 35 | 15.5 | 29.9 | 199.4 | 0.05 | 4.5 | 4.5 | 421.7 | 170.3 | 14.34 | 14.18 |  | 2681 | 2720.6 | 151
33.8667 | 3899 | 249.6 | 149.7 | 115.2 | 35 | 15.6 | 29.9 | 200.6 | 0.051 | 4.48 | 4.47 | 421 | 170.2 | 14.32 | 14.12 |  | 2683.4 | 2611.1 | 151
33.875 | 3899 | 250 | 149.9 | 115.3 | 35.1 | 15.5 | 29.9 | 200 | 0.048 | 4.47 | 4.51 | 421.2 | 169.8 | 14.32 | 14.15 |  | 2798.8 | 2650.9 | 151.2
33.8833 | 3900 | 250.1 | 149.9 | 115.4 | 35.1 | 15.5 | 29.9 | 200.9 | 0.049 | 4.5 | 4.51 | 421.6 | 170.3 | 14.33 | 14.15 |  | 2736.6 | 2632.6 | 151.2
33.8917 | 3899 | 250.4 | 149.8 | 115.4 | 35 | 15.5 | 29.9 | 199 | 0.049 | 4.56 | 4.43 | 421.6 | 169.6 | 14.34 | 14.16 |  | 2696.4 | 2631.3 | 151.2
33.9 | 3901 | 250.1 | 149.9 | 115.1 | 34.9 | 15.5 | 29.9 | 199.4 | 0.049 | 4.47 | 4.48 | 421.9 | 170 | 14.36 | 14.12 |  | 2684.5 | 2586.8 | 151.2
33.9083 | 3900 | 250.1 | 150 | 114.9 | 34.9 | 15.5 | 29.9 | 198.9 | 0.051 | 4.49 | 4.52 | 421.9 | 170 | 14.3 | 14.13 |  | 2801.8 | 2731.6 | 151.3
33.9167 | 3899 | 249.9 | 149.7 | 114.9 | 35 | 15.5 | 29.9 | 200.5 | 0.052 | 4.44 | 4.46 | 421.7 | 170.1 | 14.32 | 14.11 |  | 2641.7 | 2696.7 | 151.1
33.925 | 3899 | 250.1 | 149.5 | 114.8 | 35 | 15.5 | 29.8 | 199.4 | 0.051 | 4.51 | 4.45 | 422 | 170.1 | 14.32 | 14.14 |  | 2703.2 | 2596.6 | 151.1
33.9333 | 3899 | 249.9 | 149.4 | 114.7 | 35 | 15.5 | 29.8 | 199 | 0.049 | 4.55 | 4.55 | 422.1 | 169.9 | 14.34 | 14.15 |  | 2707.9 | 2619.5 | 151
33.9417 | 3901 | 249.5 | 149.4 | 114.7 | 35.1 | 15.5 | 29.9 | 199.2 | 0.05 | 4.49 | 4.52 | 421.9 | 170 | 14.31 | 14.13 |  | 2775.5 | 2549.8 | 150.8
33.95 | 3901 | 249.8 | 149.4 | 114.7 | 35.1 | 15.5 | 29.9 | 201.6 | 0.05 | 4.46 | 4.5 | 422.1 | 170 | 14.31 | 14.15 |  | 2640.4 | 2744.8 | 150.8
33.9583 | 3899 | 250 | 149.5 | 114.9 | 35 | 15.5 | 29.9 | 199.5 | 0.049 | 4.52 | 4.47 | 421.7 | 170 | 14.33 | 14.14 |  | 2782.8 | 2597.7 | 150.8
33.9667 | 3901 | 249.8 | 149.4 | 115.1 | 35 | 15.5 | 29.9 | 200.4 | 0.047 | 4.49 | 4.49 | 421.7 | 169.8 | 14.32 | 14.12 |  | 2752.5 | 2678.3 | 150.9
33.975 | 3900 | 249.9 | 149.4 | 115.2 | 35 | 15.5 | 30 | 200.2 | 0.046 | 4.5 | 4.47 | 421.6 | 169.8 | 14.33 | 14.14 |  | 2681.8 | 2705.8 | 150.8
33.9833 | 3898 | 250 | 149.5 | 115.3 | 34.9 | 15.5 | 30 | 199.4 | 0.049 | 4.52 | 4.52 | 421.4 | 169.8 | 14.33 | 14.14 |  | 2717.6 | 2649.8 | 151
33.9917 | 3898 | 250.8 | 149.5 | 115.3 | 35 | 15.5 | 30 | 201 | 0.05 | 4.55 | 4.53 | 421.3 | 170.1 | 14.32 | 14.13 |  | 2778.7 | 2729.4 | 151.1
34 | 3900 | 249.8 | 149.6 | 115.4 | 35 | 15.5 | 30 | 199 | 0.051 | 4.43 | 4.5 | 421.9 | 170 | 14.33 | 14.15 |  | 2649.4 | 2607.5 | 151.1
34.0083 | 3899 | 250 | 149.7 | 115.2 | 35 | 15.5 | 30.1 | 200.7 | 0.05 | 4.47 | 4.42 | 421.7 | 169.4 | 14.33 | 14.15 |  | 2699.8 | 2605.7 | 151.1
34.0167 | 3899 | 249.9 | 149.7 | 115 | 35 | 15.5 | 30.1 | 200.3 | 0.051 | 4.5 | 4.52 | 422.3 | 170.2 | 14.31 | 14.15 |  | 2642.7 | 2569.3 | 151.1
34.025 | 3901 | 250.5 | 149.7 | 114.9 | 35 | 15.6 | 30.1 | 201.8 | 0.05 | 4.58 | 4.47 | 421.6 | 169.9 | 14.29 | 14.15 |  | 2649.8 | 2671.5 | 151.1
34.0333 | 3900 | 250.1 | 149.6 | 114.7 | 35 | 15.6 | 30.1 | 200 | 0.048 | 4.5 | 4.5 | 421.6 | 170 | 14.32 | 14.13 |  | 2746.3 | 2663.2 | 151
34.0417 | 3901 | 250.1 | 149.6 | 114.7 | 35 | 15.6 | 30.1 | 199.2 | 0.051 | 4.49 | 4.49 | 421.6 | 170 | 14.33 | 14.14 |  | 2772.2 | 2685.4 | 151
34.05 | 3900 | 250 | 149.6 | 114.6 | 35 | 15.5 | 30.1 | 200.7 | 0.05 | 4.52 | 4.5 | 421.8 | 170 | 14.34 | 14.16 |  | 2706.9 | 2625.3 | 150.9
34.0583 | 3900 | 250.3 | 149.6 | 114.7 | 34.9 | 15.6 | 30 | 200.6 | 0.048 | 4.52 | 4.49 | 422.1 | 170.3 | 14.31 | 14.17 |  | 2715.4 | 2678.2 | 150.9
34.0667 | 3903 | 250 | 149.5 | 115 | 35 | 15.6 | 30 | 198.7 | 0.05 | 4.51 | 4.51 | 421.4 | 169.7 | 14.32 | 14.15 |  | 2835.6 | 2686.4 | 150.8
34.075 | 3901 | 249.8 | 149.5 | 115.1 | 35 | 15.6 | 30 | 197.8 | 0.05 | 4.5 | 4.55 | 421.8 | 170.1 | 14.34 | 14.15 |  | 2848.1 | 2802.3 | 150.9
34.0833 | 3901 | 250.1 | 149.6 | 115.2 | 35 | 15.6 | 29.9 | 201 | 0.052 | 4.46 | 4.49 | 421.8 | 169.8 | 14.33 | 14.13 |  | 2802.4 | 2641.9 | 150.9
34.0917 | 3897 | 250.4 | 149.7 | 115.2 | 35 | 15.6 | 29.9 | 199.6 | 0.05 | 4.5 | 4.5 | 421.5 | 170.5 | 14.32 | 14.16 |  | 2750.2 | 2702.7 | 151
34.1 | 3900 | 249.9 | 149.6 | 115.3 | 35 | 15.6 | 29.9 | 199.1 | 0.049 | 4.52 | 4.51 | 421.7 | 170 | 14.34 | 14.14 |  | 2702.8 | 2681.2 | 151
34.1083 | 3899 | 250.3 | 149.6 | 115.3 | 35 | 15.6 | 29.9 | 200.6 | 0.05 | 4.5 | 4.49 | 421.2 | 170 | 14.33 | 14.15 |  | 2804.1 | 2675.4 | 151
34.1167 | 3898 | 250 | 149.7 | 115.3 | 35 | 15.6 | 30 | 199.7 | 0.047 | 4.51 | 4.48 | 421.7 | 170.1 | 14.34 | 14.17 |  | 2758.1 | 2707.8 | 151.1
34.125 | 3899 | 249.4 | 149.8 | 115.1 | 35 | 15.6 | 29.9 | 199.2 | 0.049 | 4.51 | 4.47 | 421.7 | 170 | 14.32 | 14.14 |  | 2683.3 | 2589.9 | 151
34.1333 | 3900 | 249.9 | 149.7 | 115 | 34.9 | 15.6 | 30 | 200.6 | 0.053 | 4.46 | 4.54 | 421.4 | 170 | 14.34 | 14.13 |  | 2719 | 2624.5 | 151.1
34.1417 | 3900 | 249.6 | 149.8 | 114.9 | 34.9 | 15.6 | 30 | 199.6 | 0.05 | 4.52 | 4.5 | 421.8 | 169.9 | 14.32 | 14.13 |  | 2711.1 | 2648.9 | 151
34.15 | 3899 | 249.8 | 149.6 | 114.8 | 35 | 15.6 | 30 | 199.7 | 0.051 | 4.51 | 4.49 | 421.8 | 169.9 | 14.29 | 14.15 |  | 2690 | 2699.1 | 151
34.1583 | 3901 | 249.6 | 149.8 | 114.7 | 35 | 15.6 | 30 | 201.6 | 0.051 | 4.49 | 4.5 | 422 | 170.2 | 14.32 | 14.14 |  | 2675.8 | 2615.3 | 151
34.1667 | 3899 | 249.7 | 149.8 | 114.7 | 35.1 | 15.6 | 30 | 199.2 | 0.05 | 4.46 | 4.48 | 422.4 | 169.9 | 14.31 | 14.14 |  | 2664.2 | 2613.6 | 151
34.175 | 3900 | 249.2 | 149.6 | 114.7 | 35.1 | 15.6 | 30 | 202.5 | 0.05 | 4.52 | 4.49 | 422.3 | 170 | 14.32 | 14.13 |  | 2687.4 | 2621 | 150.9
34.1833 | 3902 | 250 | 149.5 | 114.8 | 35.1 | 15.6 | 30 | 201.9 | 0.052 | 4.52 | 4.51 | 421.4 | 169.7 | 14.32 | 14.13 |  | 2819.7 | 2730.8 | 151
34.1917 | 3901 | 250 | 149.5 | 115 | 35 | 15.6 | 30.1 | 200.3 | 0.054 | 4.45 | 4.51 | 421.8 | 169.9 | 14.31 | 14.12 |  | 2790.6 | 2656.5 | 151
34.2 | 3899 | 250.1 | 149.7 | 115.1 | 34.9 | 15.6 | 30.1 | 200 | 0.052 | 4.54 | 4.5 | 421.5 | 169.9 | 14.35 | 14.18 |  | 2727.6 | 2743.4 | 151
34.2083 | 3901 | 249.9 | 149.8 | 115.2 | 34.9 | 15.6 | 30.2 | 199.8 | 0.05 | 4.48 | 4.54 | 421.5 | 170 | 14.33 | 14.14 |  | 2755.9 | 2629.5 | 151.2
34.2167 | 3901 | 250.1 | 149.8 | 115.3 | 34.9 | 15.5 | 30.2 | 198.2 | 0.049 | 4.46 | 4.49 | 421.3 | 169.4 | 14.31 | 14.13 |  | 2778.7 | 2662.6 | 151.2
34.225 | 3899 | 250.1 | 149.8 | 115.4 | 35 | 15.6 | 30.2 | 200 | 0.048 | 4.47 | 4.5 | 421.4 | 169.5 | 14.35 | 14.14 |  | 2698.4 | 2665.4 | 151.2
34.2333 | 3901 | 249.4 | 150 | 115.4 | 35.1 | 15.5 | 30.2 | 199.6 | 0.048 | 4.53 | 4.52 | 421.9 | 169.6 | 14.35 | 14.14 |  | 2850.6 | 2629.9 | 151.3
34.2417 | 3900 | 249.9 | 149.8 | 115.1 | 35.1 | 15.6 | 30.2 | 199.7 | 0.049 | 4.46 | 4.48 | 421.5 | 170.3 | 14.32 | 14.13 |  | 2765.5 | 2625.2 | 151.2
34.25 | 3900 | 249.8 | 149.5 | 115 | 35.1 | 15.5 | 30.2 | 199 | 0.048 | 4.49 | 4.54 | 421.9 | 169.7 | 14.33 | 14.15 |  | 2643.4 | 2593.7 | 151.1
34.2583 | 3899 | 249.6 | 149.4 | 114.9 | 35 | 15.5 | 30.2 | 199.4 | 0.053 | 4.48 | 4.52 | 421.8 | 170 | 14.31 | 14.15 |  | 2620.5 | 2676.7 | 151
34.2667 | 3902 | 250 | 149.3 | 114.8 | 34.9 | 15.6 | 30.2 | 200.9 | 0.05 | 4.49 | 4.49 | 422 | 170.2 | 14.3 | 14.12 |  | 2734.1 | 2618.9 | 150.9
34.275 | 3900 | 250.3 | 149.2 | 114.7 | 35 | 15.6 | 30.1 | 198.5 | 0.053 | 4.49 | 4.53 | 422.1 | 170.1 | 14.32 | 14.12 |  | 2700.9 | 2729.4 | 150.9
34.2833 | 3901 | 249.8 | 149.2 | 114.7 | 34.9 | 15.5 | 30.1 | 200.6 | 0.055 | 4.47 | 4.47 | 422.2 | 170.1 | 14.36 | 14.15 |  | 2651.8 | 2666 | 150.8
34.2917 | 3900 | 250.6 | 149.2 | 114.6 | 34.9 | 15.5 | 30.1 | 198.8 | 0.053 | 4.46 | 4.48 | 421.8 | 170.5 | 14.29 | 14.12 |  | 2704.4 | 2645.5 | 150.8
34.3 | 3900 | 250.3 | 149.2 | 114.7 | 34.9 | 15.5 | 30 | 199.9 | 0.055 | 4.47 | 4.5 | 422 | 170.7 | 14.3 | 14.15 |  | 2766 | 2717.6 | 150.7
34.3083 | 3901 | 249.8 | 149.5 | 114.9 | 35 | 15.6 | 30 | 199.6 | 0.051 | 4.5 | 4.49 | 422.1 | 170.3 | 14.31 | 14.16 |  | 2725.4 | 2782.1 | 150.8
34.3167 | 3901 | 250.6 | 149.7 | 115 | 35.1 | 15.6 | 29.9 | 198.6 | 0.049 | 4.5 | 4.46 | 421.7 | 170 | 14.31 | 14.15 |  | 2928.6 | 2775.3 | 150.9
34.325 | 3900 | 249.6 | 149.7 | 115.1 | 35.1 | 15.5 | 30 | 199.4 | 0.05 | 4.48 | 4.51 | 421.2 | 170.3 | 14.32 | 14.15 |  | 2698.1 | 2648.1 | 150.9
34.3333 | 3900 | 250 | 149.9 | 115.2 | 35.1 | 15.6 | 30 | 199.1 | 0.054 | 4.51 | 4.56 | 421.6 | 170.1 | 14.35 | 14.15 |  | 2758.1 | 2701.7 | 151
34.3417 | 3901 | 250 | 149.9 | 115.2 | 35 | 15.5 | 29.9 | 200 | 0.051 | 4.46 | 4.51 | 421.5 | 170.3 | 14.35 | 14.17 |  | 2799.4 | 2775.9 | 151
34.35 | 3901 | 250 | 149.8 | 115.3 | 35 | 15.5 | 29.9 | 199.3 | 0.05 | 4.51 | 4.52 | 421.5 | 169.9 | 14.3 | 14.16 |  | 2769.1 | 2703.4 | 151.1
34.3583 | 3900 | 250.1 | 149.9 | 115.4 | 35 | 15.5 | 29.9 | 200.1 | 0.048 | 4.51 | 4.48 | 421.4 | 170.2 | 14.32 | 14.15 |  | 2761.1 | 2692.7 | 151.1
34.3667 | 3899 | 249.4 | 150 | 115.3 | 34.9 | 15.5 | 29.9 | 198.9 | 0.051 | 4.48 | 4.52 | 421.7 | 170.2 | 14.34 | 14.13 |  | 2585.8 | 2691.7 | 151.2
34.375 | 3900 | 249.4 | 150.1 | 115.1 | 34.9 | 15.5 | 29.8 | 200.2 | 0.053 | 4.38 | 4.48 | 421.5 | 170.1 | 14.31 | 14.14 |  | 2802.8 | 2629.3 | 151.3
34.3833 | 3900 | 249.4 | 150.1 | 114.9 | 34.9 | 15.5 | 29.7 | 200.3 | 0.05 | 4.48 | 4.51 | 421.4 | 169.9 | 14.34 | 14.15 |  | 2691.7 | 2661.9 | 151.3
34.3917 | 3899 | 249.9 | 150 | 114.9 | 35 | 15.5 | 29.8 | 200.9 | 0.047 | 4.45 | 4.53 | 421.2 | 169.8 | 14.34 | 14.15 |  | 2850.9 | 2606.3 | 151.2
34.4 | 3898 | 250.6 | 149.7 | 114.7 | 35.1 | 15.5 | 29.8 | 200.4 | 0.05 | 4.51 | 4.46 | 421.7 | 170.2 | 14.32 | 14.12 |  | 2764.9 | 2608.8 | 151.1
34.4083 | 3899 | 250.3 | 149.5 | 114.7 | 35.1 | 15.5 | 29.8 | 197.1 | 0.051 | 4.52 | 4.5 | 421.8 | 170.2 | 14.33 | 14.15 |  | 2680.8 | 2712 | 150.9
34.4167 | 3900 | 249.4 | 149.4 | 114.7 | 35.1 | 15.5 | 29.9 | 198.4 | 0.051 | 4.48 | 4.49 | 421.8 | 170.2 | 14.32 | 14.14 |  | 2776.9 | 2670.2 | 151
34.425 | 3899 | 250.1 | 149.4 | 114.8 | 35 | 15.5 | 29.9 | 200 | 0.048 | 4.58 | 4.51 | 421.8 | 169.7 | 14.33 | 14.15 |  | 2720.2 | 2703.8 | 150.9
34.4333 | 3899 | 250.5 | 149.2 | 114.9 | 34.9 | 15.5 | 30 | 200.8 | 0.05 | 4.55 | 4.44 | 421.9 | 170 | 14.31 | 14.12 |  | 2693.5 | 2574.7 | 150.8
34.4417 | 3900 | 250.3 | 149.5 | 115 | 34.9 | 15.5 | 30 | 199.6 | 0.049 | 4.48 | 4.53 | 421.5 | 169.9 | 14.33 | 14.15 |  | 2693.4 | 2650.6 | 150.9
34.45 | 3900 | 250.2 | 149.4 | 115.1 | 35 | 15.5 | 30 | 200.4 | 0.051 | 4.43 | 4.48 | 421.7 | 170.1 | 14.3 | 14.13 |  | 2740.1 | 2631.6 | 150.9
34.4583 | 3901 | 250.1 | 149.4 | 115.3 | 35.1 | 15.5 | 30.1 | 199.3 | 0.049 | 4.51 | 4.46 | 421.9 | 169.8 | 14.33 | 14.13 |  | 2894 | 2693.4 | 150.9
34.4667 | 3899 | 250.1 | 149.4 | 115.3 | 35.1 | 15.6 | 30.1 | 199.2 | 0.051 | 4.49 | 4.51 | 422.3 | 169.6 | 14.35 | 14.14 |  | 2867.7 | 2724.1 | 150.9
34.475 | 3900 | 250 | 149.5 | 115.3 | 35.1 | 15.6 | 30.1 | 200.6 | 0.049 | 4.48 | 4.5 | 421.7 | 170.2 | 14.36 | 14.14 |  | 2721.5 | 2749.4 | 150.9
34.4833 | 3900 | 250 | 149.6 | 115.2 | 35 | 15.6 | 30.1 | 198.5 | 0.053 | 4.51 | 4.46 | 421.5 | 169.6 | 14.31 | 14.14 |  | 2670.4 | 2644.5 | 151
34.4917 | 3899 | 250.2 | 149.6 | 115 | 35 | 15.6 | 30.1 | 199.4 | 0.046 | 4.46 | 4.48 | 421.2 | 170 | 14.31 | 14.13 |  | 2688.6 | 2583.6 | 151.1
34.5 | 3897 | 250.6 | 149.5 | 114.9 | 34.9 | 15.6 | 30.1 | 199.9 | 0.05 | 4.54 | 4.49 | 421.8 | 169.5 | 14.34 | 14.13 |  | 2853.9 | 2657.2 | 151
34.5083 | 3899 | 249.9 | 149.4 | 114.8 | 34.9 | 15.6 | 30.1 | 201.9 | 0.05 | 4.42 | 4.47 | 421.6 | 170 | 14.33 | 14.14 |  | 2732.9 | 2600.1 | 150.9
34.5167 | 3899 | 250.4 | 149.5 | 114.7 | 34.9 | 15.6 | 30.1 | 201 | 0.05 | 4.53 | 4.57 | 421.8 | 170 | 14.33 | 14.16 |  | 2639.8 | 2656.7 | 150.9
34.525 | 3899 | 249.7 | 149.6 | 114.6 | 34.9 | 15.6 | 30 | 200 | 0.054 | 4.46 | 4.52 | 420.8 | 170.6 | 14.31 | 14.14 |  | 2654.4 | 2570.1 | 150.8
34.5333 | 3900 | 250.2 | 149.6 | 114.6 | 35 | 15.6 | 30 | 198.5 | 0.051 | 4.48 | 4.51 | 421.9 | 170.3 | 14.31 | 14.14 |  | 2757.1 | 2556.9 | 150.9
34.5417 | 3900 | 250.2 | 149.7 | 114.8 | 35 | 15.6 | 29.9 | 200.8 | 0.05 | 4.52 | 4.47 | 421.8 | 170.2 | 14.31 | 14.12 |  | 2573.5 | 2693.8 | 151
34.55 | 3899 | 249.7 | 149.7 | 115 | 35 | 15.6 | 29.9 | 200.1 | 0.052 | 4.47 | 4.45 | 422.1 | 170.7 | 14.32 | 14.13 |  | 2671.2 | 2625.6 | 150.9
34.5583 | 3903 | 249.5 | 149.8 | 115.1 | 35 | 15.6 | 29.8 | 200.6 | 0.052 | 4.5 | 4.51 | 422 | 170 | 14.35 | 14.14 |  | 2794.2 | 2582.5 | 151
34.5667 | 3901 | 250.4 | 149.7 | 115.2 | 35 | 15.6 | 29.8 | 201.5 | 0.051 | 4.53 | 4.5 | 422.1 | 170.3 | 14.3 | 14.15 |  | 2689.3 | 2736.8 | 151
34.575 | 3900 | 249.3 | 149.9 | 115.3 | 35 | 15.6 | 29.9 | 199.7 | 0.049 | 4.42 | 4.49 | 421.8 | 169.8 | 14.32 | 14.11 |  | 2743.3 | 2647.6 | 151.1
34.5833 | 3901 | 250.2 | 150 | 115.3 | 35.1 | 15.6 | 29.9 | 199.8 | 0.052 | 4.52 | 4.55 | 421.8 | 170.2 | 14.33 | 14.14 |  | 2832.7 | 2624.9 | 151.2
34.5917 | 3902 | 250.1 | 150 | 115.4 | 35 | 15.6 | 29.9 | 200 | 0.051 | 4.51 | 4.46 | 421.8 | 170.3 | 14.34 | 14.14 |  | 2648.6 | 2687.3 | 151.2
34.6 | 3901 | 250.1 | 150 | 115.3 | 35 | 15.6 | 29.9 | 202.1 | 0.051 | 4.52 | 4.48 | 422.2 | 169.9 | 14.33 | 14.16 |  | 2784.4 | 2712.3 | 151.2
34.6083 | 3900 | 249.9 | 150 | 115 | 35 | 15.6 | 29.9 | 200.4 | 0.048 | 4.52 | 4.51 | 421.5 | 170.1 | 14.34 | 14.14 |  | 2752.8 | 2709.1 | 151.1
34.6167 | 3900 | 249.9 | 149.9 | 114.9 | 35 | 15.6 | 29.8 | 200.1 | 0.053 | 4.49 | 4.52 | 421.7 | 169.9 | 14.31 | 14.13 |  | 2812.1 | 2752 | 151.2
34.625 | 3899 | 250 | 149.8 | 114.9 | 35 | 15.6 | 29.9 | 199.4 | 0.05 | 4.48 | 4.54 | 421.7 | 170.1 | 14.31 | 14.14 |  | 2664.4 | 2728.4 | 151.2
34.6333 | 3899 | 250.5 | 149.5 | 114.8 | 35 | 15.6 | 29.9 | 199 | 0.051 | 4.51 | 4.51 | 421.4 | 170.1 | 14.32 | 14.13 |  | 2743 | 2727.4 | 151
34.6417 | 3898 | 250.4 | 149.4 | 114.8 | 35 | 15.6 | 29.9 | 198.8 | 0.05 | 4.58 | 4.52 | 421.2 | 169.7 | 14.29 | 14.15 |  | 2800.2 | 2683.2 | 151
34.65 | 3899 | 250.2 | 149.5 | 114.7 | 35 | 15.6 | 30 | 198.5 | 0.052 | 4.47 | 4.52 | 421.7 | 170 | 14.3 | 14.14 |  | 2706.2 | 2740.5 | 150.9
34.6583 | 3900 | 250 | 149.5 | 114.8 | 35 | 15.6 | 30 | 200.3 | 0.05 | 4.55 | 4.48 | 421.7 | 170.1 | 14.33 | 14.15 |  | 2681.1 | 2738.6 | 150.9
34.6667 | 3898 | 249.7 | 149.5 | 114.9 | 35 | 15.6 | 30 | 199.8 | 0.048 | 4.51 | 4.5 | 422.1 | 169.8 | 14.32 | 14.16 |  | 2738.3 | 2607.9 | 150.9
34.675 | 3900 | 250.2 | 149.4 | 115 | 34.9 | 15.5 | 30 | 198.9 | 0.047 | 4.47 | 4.48 | 421.9 | 170.2 | 14.31 | 14.16 |  | 2662.6 | 2618.7 | 150.9
34.6833 | 3901 | 250.5 | 149.5 | 115.1 | 35 | 15.5 | 30.1 | 200.7 | 0.052 | 4.46 | 4.54 | 421.3 | 170 | 14.33 | 14.16 |  | 2745 | 2622.1 | 150.9
34.6917 | 3900 | 250.5 | 149.5 | 115.1 | 35.1 | 15.5 | 30.1 | 200.6 | 0.048 | 4.47 | 4.56 | 422.5 | 169.9 | 14.3 | 14.15 |  | 2844.6 | 2697.9 | 150.9
34.7 | 3901 | 250 | 149.4 | 115.2 | 35.1 | 15.5 | 30.1 | 200.4 | 0.052 | 4.5 | 4.49 | 421.7 | 170.2 | 14.31 | 14.16 |  | 2772.2 | 2780.6 | 150.9
34.7083 | 3901 | 249.6 | 149.5 | 115.2 | 35.1 | 15.5 | 30.1 | 199.7 | 0.05 | 4.48 | 4.52 | 421.7 | 170.1 | 14.34 | 14.14 |  | 2828.5 | 2777.9 | 151
34.7167 | 3900 | 250 | 149.6 | 115.3 | 35 | 15.5 | 30.2 | 199.8 | 0.049 | 4.51 | 4.49 | 421.6 | 170 | 14.36 | 14.15 |  | 2651.2 | 2714.2 | 151
34.725 | 3901 | 250.1 | 149.7 | 115.3 | 35 | 15.5 | 30.2 | 199.4 | 0.049 | 4.49 | 4.49 | 421.8 | 170.3 | 14.29 | 14.12 |  | 2741.5 | 2648.9 | 151
34.7333 | 3901 | 250.4 | 149.7 | 115.3 | 35 | 15.5 | 30.1 | 196.4 | 0.051 | 4.48 | 4.52 | 422.4 | 170.1 | 14.3 | 14.14 |  | 2798.5 | 2712.9 | 151.1
34.7417 | 3900 | 250.4 | 149.6 | 115.1 | 34.9 | 15.5 | 30.1 | 199.7 | 0.049 | 4.53 | 4.48 | 421.4 | 170 | 14.31 | 14.14 |  | 2779.5 | 2722 | 151
34.75 | 3898 | 250.1 | 149.5 | 114.9 | 34.9 | 15.5 | 30.1 | 197.9 | 0.051 | 4.51 | 4.49 | 421.6 | 169.8 | 14.31 | 14.16 |  | 2680.3 | 2717.5 | 151
34.7583 | 3899 | 250.5 | 149.5 | 114.8 | 34.9 | 15.5 | 30.1 | 199.1 | 0.049 | 4.51 | 4.53 | 421.5 | 169.8 | 14.31 | 14.15 |  | 2727.9 | 2602.5 | 150.9
34.7667 | 3901 | 250.2 | 149.5 | 114.7 | 34.9 | 15.5 | 30 | 199.8 | 0.052 | 4.44 | 4.52 | 421.5 | 170.3 | 14.33 | 14.15 |  | 2675.4 | 2631.6 | 150.9
34.775 | 3899 | 249.9 | 149.6 | 114.6 | 35 | 15.6 | 30 | 201.2 | 0.051 | 4.5 | 4.55 | 422 | 170.1 | 14.34 | 14.15 |  | 2804.1 | 2598.4 | 150.8
34.7833 | 3900 | 249.7 | 149.8 | 114.6 | 35 | 15.5 | 30 | 200.5 | 0.05 | 4.51 | 4.45 | 422.1 | 170.2 | 14.32 | 14.14 |  | 2721.4 | 2609 | 150.9
34.7917 | 3900 | 249.8 | 149.7 | 114.8 | 35 | 15.6 | 29.9 | 199.8 | 0.05 | 4.54 | 4.5 | 421.8 | 170 | 14.34 | 14.15 |  | 2640.5 | 2626.8 | 150.9
34.8 | 3899 | 249.9 | 149.8 | 115 | 35 | 15.6 | 29.9 | 199.7 | 0.051 | 4.52 | 4.48 | 422 | 169.7 | 14.32 | 14.13 |  | 2696.9 | 2569.2 | 151
34.8083 | 3901 | 249.7 | 149.9 | 115.1 | 35 | 15.6 | 29.9 | 198.6 | 0.049 | 4.49 | 4.47 | 422.1 | 169.8 | 14.32 | 14.14 |  | 2704.8 | 2640.6 | 151.1
34.8167 | 3902 | 250.2 | 149.8 | 115.3 | 35 | 15.6 | 29.8 | 199.2 | 0.049 | 4.49 | 4.5 | 421.8 | 170 | 14.33 | 14.13 |  | 2851.6 | 2723.9 | 151.2
34.825 | 3901 | 250.3 | 149.9 | 115.4 | 35 | 15.6 | 29.9 | 200.1 | 0.051 | 4.49 | 4.5 | 421.2 | 169.9 | 14.3 | 14.12 |  | 2787.3 | 2706.1 | 151.2
34.8333 | 3901 | 250.5 | 150.1 | 115.4 | 35 | 15.6 | 29.8 | 198.5 | 0.053 | 4.52 | 4.45 | 421.9 | 170 | 14.31 | 14.14 |  | 2680.4 | 2727.9 | 151.3
34.8417 | 3900 | 250 | 150.1 | 115.3 | 35 | 15.6 | 29.8 | 200 | 0.051 | 4.53 | 4.5 | 421.4 | 169.7 | 14.31 | 14.14 |  | 2802.8 | 2662.3 | 151.3
34.85 | 3902 | 250.2 | 149.9 | 115 | 35 | 15.6 | 29.9 | 198.8 | 0.051 | 4.5 | 4.45 | 421.4 | 170.2 | 14.33 | 14.12 |  | 2909.8 | 2695.6 | 151.2
34.8583 | 3901 | 249.8 | 149.7 | 115 | 35 | 15.6 | 29.9 | 199.9 | 0.049 | 4.55 | 4.53 | 421.7 | 169.7 | 14.31 | 14.15 |  | 2710.5 | 2791.2 | 151.1
34.8667 | 3900 | 249.1 | 149.6 | 114.9 | 35 | 15.6 | 29.9 | 200.1 | 0.053 | 4.49 | 4.49 | 421.9 | 170 | 14.33 | 14.14 |  | 2698.6 | 2627.5 | 151
34.875 | 3900 | 250.1 | 149.5 | 114.8 | 35 | 15.5 | 30 | 199.3 | 0.049 | 4.51 | 4.44 | 421.8 | 170.3 | 14.32 | 14.17 |  | 2785 | 2590 | 150.9
34.8833 | 3901 | 249.9 | 149.3 | 114.8 | 34.9 | 15.6 | 30 | 199.4 | 0.049 | 4.5 | 4.52 | 421.5 | 169.7 | 14.34 | 14.12 |  | 2724.4 | 2611.4 | 150.9
34.8917 | 3899 | 250.4 | 149.3 | 114.8 | 35 | 15.6 | 30 | 199.9 | 0.05 | 4.57 | 4.51 | 423.2 | 169.9 | 14.32 | 14.15 |  | 2669.9 | 2723 | 150.8
34.9 | 3899 | 250.3 | 149.4 | 114.7 | 35.1 | 15.6 | 30 | 199.6 | 0.052 | 4.46 | 4.53 | 421.5 | 170 | 14.32 | 14.14 |  | 2739.1 | 2688.5 | 150.8
34.9083 | 3900 | 249.7 | 149.4 | 114.8 | 35 | 15.5 | 30.1 | 198.7 | 0.05 | 4.54 | 4.47 | 422.1 | 170.6 | 14.3 | 14.14 |  | 2784.5 | 2570.2 | 150.8
34.9167 | 3900 | 250.2 | 149.3 | 115 | 35.1 | 15.5 | 30.1 | 201 | 0.048 | 4.51 | 4.49 | 422.4 | 170.2 | 14.32 | 14.15 |  | 2688.8 | 2651 | 150.8
34.925 | 3901 | 249.7 | 149.5 | 115 | 35 | 15.5 | 30.1 | 199.9 | 0.051 | 4.45 | 4.48 | 422.1 | 169.9 | 14.32 | 14.13 |  | 2693 | 2605.6 | 150.9
34.9333 | 3901 | 250 | 149.7 | 115.1 | 35 | 15.5 | 30.1 | 200.4 | 0.05 | 4.49 | 4.52 | 421.9 | 170.1 | 14.33 | 14.14 |  | 2711.9 | 2669.3 | 151
34.9417 | 3901 | 250.5 | 149.8 | 115.2 | 34.9 | 15.5 | 30.1 | 199.9 | 0.05 | 4.52 | 4.5 | 421.8 | 170 | 14.32 | 14.15 |  | 2827.1 | 2737.7 | 151
34.95 | 3902 | 249 | 149.8 | 115.2 | 35 | 15.5 | 30.1 | 200.3 | 0.049 | 4.52 | 4.5 | 421.5 | 170.3 | 14.34 | 14.14 |  | 2834.2 | 2640.1 | 151.1
34.9583 | 3899 | 249.7 | 149.7 | 115.2 | 35 | 15.5 | 30.1 | 200.4 | 0.045 | 4.51 | 4.46 | 421.7 | 170.1 | 14.33 | 14.15 |  | 2698.7 | 2703 | 151
34.9667 | 3902 | 250 | 149.8 | 115.3 | 35 | 15.5 | 30.1 | 199.6 | 0.045 | 4.52 | 4.51 | 421.7 | 170.2 | 14.3 | 14.11 |  | 2697.2 | 2635.8 | 151.1
34.975 | 3899 | 250.4 | 150 | 115.2 | 35 | 15.6 | 30.1 | 199.5 | 0.049 | 4.57 | 4.47 | 421.7 | 170.2 | 14.31 | 14.14 |  | 2692.5 | 2721.6 | 151.2
34.9833 | 3900 | 249.8 | 149.9 | 115.1 | 35 | 15.6 | 30 | 198.5 | 0.047 | 4.5 | 4.56 | 421.7 | 170.2 | 14.33 | 14.15 |  | 2914.4 | 2693.9 | 151.1
34.9917 | 3899 | 249.8 | 149.9 | 114.9 | 35 | 15.6 | 30 | 200.6 | 0.05 | 4.46 | 4.44 | 421.9 | 170.3 | 14.33 | 14.14 |  | 2618 | 2753.2 | 151.1
35 | 3897 | 250.3 | 149.8 | 114.9 | 34.9 | 15.6 | 30 | 199.6 | 0.049 | 4.52 | 4.47 | 421.5 | 169.8 | 14.34 | 14.14 |  | 2748.2 | 2605.9 | 151
35.0083 | 3898 | 250 | 149.8 | 114.8 | 34.9 | 15.6 | 29.9 | 201.6 | 0.05 | 4.47 | 4.5 | 421.7 | 169.8 | 14.33 | 14.14 |  | 2726.5 | 2617.5 | 151
35.0167 | 3899 | 249.9 | 149.7 | 114.8 | 34.9 | 15.6 | 29.9 | 200.2 | 0.051 | 4.52 | 4.48 | 421.5 | 170.1 | 14.29 | 14.14 |  | 2645.2 | 2710.5 | 151
35.025 | 3900 | 249.4 | 149.7 | 114.7 | 34.9 | 15.6 | 30 | 201.5 | 0.052 | 4.49 | 4.48 | 421.9 | 170.2 | 14.33 | 14.15 |  | 2824.7 | 2669.3 | 151
35.0333 | 3901 | 250.1 | 149.7 | 114.7 | 35 | 15.6 | 29.9 | 199.7 | 0.048 | 4.49 | 4.48 | 422 | 170 | 14.32 | 14.15 |  | 2836 | 2716.9 | 151
35.0417 | 3901 | 249.9 | 149.6 | 114.8 | 35 | 15.6 | 29.9 | 200.2 | 0.05 | 4.52 | 4.49 | 422.6 | 170.2 | 14.32 | 14.16 |  | 2676 | 2575.2 | 150.9
35.05 | 3902 | 249.7 | 149.8 | 115 | 35 | 15.6 | 29.9 | 199.1 | 0.051 | 4.42 | 4.45 | 422.2 | 170 | 14.32 | 14.14 |  | 2713.1 | 2602.1 | 150.9
35.0583 | 3900 | 249.9 | 149.7 | 115.1 | 35 | 15.6 | 29.9 | 200 | 0.051 | 4.49 | 4.51 | 421.8 | 170 | 14.31 | 14.13 |  | 2838.5 | 2699.1 | 151
35.0667 | 3901 | 250.1 | 149.8 | 115.2 | 35 | 15.6 | 29.9 | 198.9 | 0.052 | 4.46 | 4.51 | 422.5 | 169.8 | 14.34 | 14.14 |  | 2917.9 | 2682.3 | 151.1
35.075 | 3900 | 249.8 | 149.7 | 115.2 | 35 | 15.6 | 29.9 | 199.5 | 0.053 | 4.49 | 4.48 | 421.9 | 170 | 14.3 | 14.13 |  | 2728.6 | 2668.4 | 151.1
35.0833 | 3901 | 250.4 | 149.8 | 115.3 | 35 | 15.5 | 29.9 | 200.2 | 0.049 | 4.55 | 4.52 | 422.3 | 170.5 | 14.31 | 14.14 |  | 2763.8 | 2651.7 | 151.1
35.0917 | 3901 | 249.2 | 149.7 | 115.4 | 35 | 15.5 | 30 | 199.6 | 0.05 | 4.5 | 4.48 | 421.8 | 170 | 14.34 | 14.14 |  | 2760.8 | 2613.4 | 151.1
35.1 | 3901 | 249.5 | 149.7 | 115.3 | 35 | 15.6 | 29.9 | 200.2 | 0.051 | 4.53 | 4.49 | 421.6 | 169.9 | 14.34 | 14.14 |  | 2758.6 | 2660.6 | 151.2
35.1083 | 3898 | 249.8 | 149.8 | 115 | 35 | 15.6 | 30 | 200.9 | 0.045 | 4.46 | 4.51 | 421.7 | 169.9 | 14.33 | 14.14 |  | 2730.2 | 2652.2 | 151.1
35.1167 | 3898 | 250.1 | 149.5 | 114.9 | 35 | 15.6 | 30 | 199.9 | 0.046 | 4.54 | 4.49 | 421.9 | 169.7 | 14.34 | 14.16 |  | 2674.2 | 2681.2 | 151.1
35.125 | 3900 | 249.5 | 149.6 | 114.9 | 35.1 | 15.6 | 30 | 198.7 | 0.049 | 4.54 | 4.48 | 421.6 | 170.2 | 14.33 | 14.13 |  | 2678 | 2528.5 | 151
35.1333 | 3900 | 249.7 | 149.6 | 114.8 | 35.1 | 15.6 | 30.1 | 199.8 | 0.051 | 4.51 | 4.54 | 421.7 | 170.2 | 14.36 | 14.15 |  | 2662 | 2592.8 | 151
35.1417 | 3901 | 250.3 | 149.6 | 114.8 | 35 | 15.6 | 30.1 | 200.3 | 0.052 | 4.57 | 4.5 | 422.5 | 169.3 | 14.31 | 14.13 |  | 2785.8 | 2644.5 | 151
35.15 | 3899 | 250.1 | 149.5 | 114.8 | 35 | 15.6 | 30.1 | 198.5 | 0.05 | 4.49 | 4.53 | 421.7 | 169.5 | 14.31 | 14.14 |  | 2797.3 | 2746.3 | 151
35.1583 | 3903 | 250.3 | 149.4 | 114.7 | 35 | 15.6 | 30.1 | 199.5 | 0.053 | 4.49 | 4.5 | 422.4 | 169.8 | 14.36 | 14.13 |  | 2667.6 | 2700.8 | 150.9
35.1667 | 3902 | 250 | 149.6 | 114.8 | 34.9 | 15.6 | 30.2 | 200.8 | 0.05 | 4.5 | 4.5 | 421.9 | 170.1 | 14.32 | 14.14 |  | 2755.3 | 2704 | 150.8
35.175 | 3899 | 250.3 | 149.6 | 114.9 | 35 | 15.6 | 30.1 | 201.4 | 0.053 | 4.54 | 4.53 | 421.4 | 169.9 | 14.34 | 14.13 |  | 2708.9 | 2698.8 | 150.8
35.1833 | 3898 | 250.3 | 149.7 | 115 | 35 | 15.6 | 30.1 | 200.2 | 0.052 | 4.46 | 4.5 | 421.5 | 169.8 | 14.32 | 14.14 |  | 2697.8 | 2614.9 | 151
35.1917 | 3897 | 250.2 | 149.5 | 115.1 | 35 | 15.6 | 30.2 | 201.2 | 0.053 | 4.54 | 4.5 | 421.4 | 169.7 | 14.32 | 14.14 |  | 2667.1 | 2689.8 | 150.9
35.2 | 3897 | 250.7 | 149.5 | 115.2 | 35 | 15.6 | 30.2 | 200.7 | 0.053 | 4.54 | 4.52 | 421.6 | 169.8 | 14.29 | 14.12 |  | 2769.3 | 2733 | 150.9
35.2083 | 3899 | 250.1 | 149.6 | 115.2 | 35 | 15.6 | 30.1 | 199.3 | 0.05 | 4.5 | 4.47 | 421.6 | 170.3 | 14.33 | 14.13 |  | 2697.4 | 2637.1 | 151
35.2167 | 3899 | 249.8 | 149.4 | 115.2 | 35 | 15.6 | 30.1 | 198.9 | 0.05 | 4.52 | 4.52 | 421.8 | 169.9 | 14.36 | 14.18 |  | 2655.8 | 2629.7 | 150.9
35.225 | 3901 | 250.1 | 149.9 | 115.2 | 34.9 | 15.6 | 30 | 200.5 | 0.049 | 4.51 | 4.47 | 422.3 | 169.6 | 14.32 | 14.13 |  | 2727.2 | 2568.1 | 151
35.2333 | 3902 | 250.2 | 149.8 | 115.2 | 34.9 | 15.5 | 30 | 200.3 | 0.05 | 4.52 | 4.47 | 421.9 | 169.1 | 14.3 | 14.13 |  | 2841 | 2646.4 | 151
35.2417 | 3902 | 249.9 | 149.8 | 115.2 | 34.9 | 15.5 | 30 | 200 | 0.05 | 4.5 | 4.5 | 421.9 | 169.5 | 14.32 | 14.13 |  | 2754.2 | 2749.7 | 151
35.25 | 3900 | 249.9 | 149.8 | 115.1 | 35 | 15.5 | 29.9 | 200 | 0.049 | 4.53 | 4.54 | 422 | 169.7 | 14.35 | 14.15 |  | 2760.5 | 2653.5 | 151
35.2583 | 3902 | 250.5 | 149.8 | 114.9 | 35 | 15.5 | 29.9 | 202 | 0.05 | 4.48 | 4.51 | 421.7 | 169.8 | 14.29 | 14.13 |  | 2709.2 | 2664.8 | 151
35.2667 | 3901 | 250.4 | 149.8 | 114.9 | 35 | 15.5 | 29.9 | 201.5 | 0.053 | 4.5 | 4.49 | 421.3 | 169.8 | 14.32 | 14.14 |  | 2803.6 | 2671.2 | 151.1
35.275 | 3901 | 250.1 | 149.7 | 114.8 | 35.1 | 15.5 | 29.9 | 199.5 | 0.052 | 4.51 | 4.51 | 421.9 | 169.9 | 14.32 | 14.16 |  | 2756.5 | 2742.2 | 151
35.2833 | 3902 | 249.9 | 149.6 | 114.7 | 35 | 15.5 | 29.9 | 200.7 | 0.053 | 4.48 | 4.5 | 422 | 170 | 14.34 | 14.15 |  | 2821.1 | 2726.5 | 151
35.2917 | 3899 | 250.2 | 149.9 | 114.7 | 35 | 15.6 | 29.8 | 199.7 | 0.053 | 4.53 | 4.51 | 421.5 | 169.9 | 14.29 | 14.14 |  | 2628.6 | 2670.9 | 151
35.3 | 3898 | 249.6 | 149.6 | 114.7 | 35 | 15.5 | 29.8 | 198.3 | 0.052 | 4.51 | 4.5 | 422 | 170.1 | 14.33 | 14.13 |  | 2699.9 | 2588.9 | 150.9
35.3083 | 3900 | 250.1 | 149.7 | 114.9 | 35 | 15.5 | 29.8 | 200 | 0.05 | 4.51 | 4.5 | 421.7 | 169.9 | 14.32 | 14.12 |  | 2670.2 | 2557.2 | 151
35.3167 | 3901 | 250.2 | 149.8 | 115 | 35 | 15.5 | 29.8 | 200.3 | 0.047 | 4.51 | 4.47 | 421.5 | 170.3 | 14.29 | 14.11 |  | 2763.6 | 2707 | 151
35.325 | 3900 | 250.3 | 149.7 | 115.1 | 35 | 15.5 | 29.9 | 197.6 | 0.051 | 4.47 | 4.45 | 422 | 169.9 | 14.34 | 14.15 |  | 2802.3 | 2644.2 | 151
35.3333 | 3900 | 249.7 | 149.8 | 115.2 | 35 | 15.5 | 29.9 | 200.7 | 0.05 | 4.51 | 4.52 | 422 | 169.8 | 14.3 | 14.14 |  | 2675 | 2681.8 | 151.1
35.3417 | 3900 | 249.8 | 150 | 115.3 | 35.1 | 15.5 | 29.9 | 199.5 | 0.048 | 4.46 | 4.49 | 422.3 | 169.8 | 14.31 | 14.15 |  | 2698.8 | 2558.3 | 151.2
35.35 | 3902 | 249.7 | 149.9 | 115.4 | 35.1 | 15.5 | 29.9 | 198.9 | 0.051 | 4.52 | 4.52 | 421.7 | 169.7 | 14.32 | 14.18 |  | 2693.7 | 2705.9 | 151.1
35.3583 | 3902 | 249.5 | 149.9 | 115.4 | 35.1 | 15.5 | 30 | 199.1 | 0.051 | 4.53 | 4.51 | 422.1 | 169.9 | 14.32 | 14.12 |  | 2674.2 | 2630.3 | 151.2
35.3667 | 3901 | 250 | 150 | 115.2 | 35 | 15.5 | 30 | 200.7 | 0.05 | 4.51 | 4.53 | 421.5 | 170.1 | 14.32 | 14.15 |  | 2771.2 | 2735.6 | 151.2
35.375 | 3903 | 250 | 149.8 | 115 | 35 | 15.5 | 30 | 200.9 | 0.049 | 4.52 | 4.52 | 421.6 | 170.1 | 14.33 | 14.13 |  | 2750.7 | 2592.8 | 151.2
35.3833 | 3900 | 250 | 149.4 | 114.9 | 35 | 15.5 | 30 | 198.9 | 0.05 | 4.5 | 4.52 | 422.2 | 169.9 | 14.33 | 14.15 |  | 2692.6 | 2621.7 | 151
35.3917 | 3899 | 250.5 | 149.3 | 114.8 | 35 | 15.5 | 30 | 199.7 | 0.049 | 4.48 | 4.5 | 421.5 | 170.2 | 14.33 | 14.13 |  | 2690 | 2740.6 | 150.9
35.4 | 3899 | 250.7 | 149.2 | 114.7 | 35 | 15.5 | 30 | 200.8 | 0.05 | 4.53 | 4.52 | 421.8 | 170.3 | 14.29 | 14.14 |  | 2689.4 | 2583.7 | 150.8
35.4083 | 3899 | 250.2 | 149.2 | 114.7 | 35.1 | 15.5 | 30.1 | 199.9 | 0.051 | 4.56 | 4.51 | 421.3 | 170.1 | 14.3 | 14.15 |  | 2757.2 | 2700.3 | 150.8
35.4167 | 3901 | 250.5 | 149.2 | 114.7 | 35 | 15.5 | 30.1 | 200.6 | 0.051 | 4.47 | 4.55 | 421.9 | 170 | 14.31 | 14.11 |  | 2904.2 | 2628.3 | 150.6
35.425 | 3899 | 250.1 | 149.4 | 114.9 | 35.1 | 15.6 | 30.1 | 200 | 0.052 | 4.44 | 4.47 | 422.1 | 170.2 | 14.31 | 14.15 |  | 2755.6 | 2653.4 | 150.7
35.4333 | 3901 | 250.6 | 149.8 | 115 | 35 | 15.6 | 30.1 | 198.3 | 0.053 | 4.49 | 4.5 | 422 | 170.8 | 14.31 | 14.14 |  | 2672 | 2616.6 | 150.8
35.4417 | 3900 | 250.4 | 149.9 | 115.1 | 35 | 15.6 | 30.1 | 199.8 | 0.05 | 4.51 | 4.52 | 421.8 | 169.9 | 14.3 | 14.16 |  | 2747.8 | 2710.1 | 151
35.45 | 3901 | 250 | 149.8 | 115.1 | 34.9 | 15.6 | 30.1 | 200.3 | 0.05 | 4.47 | 4.55 | 422.1 | 170.2 | 14.33 | 14.15 |  | 2745.7 | 2668.3 | 151
35.4583 | 3901 | 250.3 | 150 | 115.1 | 34.9 | 15.6 | 30.1 | 199.1 | 0.049 | 4.48 | 4.47 | 422 | 169.9 | 14.34 | 14.16 |  | 2855.8 | 2850.5 | 151
35.4667 | 3899 | 250.9 | 150.1 | 115.2 | 35 | 15.6 | 30 | 200.2 | 0.051 | 4.52 | 4.54 | 421.4 | 170.1 | 14.31 | 14.13 |  | 2923.7 | 2765.8 | 151.1
35.475 | 3900 | 250.3 | 149.8 | 115.2 | 35 | 15.6 | 30 | 199.6 | 0.05 | 4.52 | 4.54 | 420.9 | 170 | 14.32 | 14.14 |  | 2691 | 2766.5 | 151
35.4833 | 3901 | 249.6 | 150 | 115.2 | 35 | 15.6 | 30 | 200.9 | 0.049 | 4.5 | 4.5 | 421.4 | 169.7 | 14.32 | 14.13 |  | 2780.6 | 2653.8 | 151.1
35.4917 | 3897 | 250.2 | 150 | 115.2 | 35 | 15.5 | 29.9 | 200.5 | 0.049 | 4.49 | 4.54 | 421.6 | 169.9 | 14.33 | 14.16 |  | 2723.7 | 2752.3 | 151.2
35.5 | 3899 | 250.1 | 150.2 | 115.2 | 35.1 | 15.5 | 29.9 | 199 | 0.049 | 4.56 | 4.49 | 421.6 | 170.1 | 14.34 | 14.14 |  | 2831.1 | 2669.8 | 151.2
35.5083 | 3900 | 250.3 | 149.9 | 115.1 | 35.1 | 15.5 | 29.9 | 201 | 0.052 | 4.55 | 4.46 | 421.9 | 170.1 | 14.33 | 14.16 |  | 2712.5 | 2688.5 | 151.2
35.5167 | 3900 | 250.1 | 149.9 | 114.9 | 35 | 15.6 | 29.9 | 198.8 | 0.048 | 4.45 | 4.53 | 420.9 | 169.9 | 14.32 | 14.13 |  | 2695.7 | 2580.7 | 151.2
35.525 | 3900 | 250.2 | 149.8 | 114.9 | 34.9 | 15.5 | 29.9 | 199.6 | 0.052 | 4.48 | 4.5 | 422.1 | 169.9 | 14.31 | 14.14 |  | 2751.1 | 2634.6 | 151
35.5333 | 3900 | 250.4 | 149.8 | 114.8 | 35 | 15.6 | 29.9 | 199.6 | 0.05 | 4.51 | 4.5 | 421.9 | 169.8 | 14.29 | 14.12 |  | 2637.3 | 2699.5 | 151
35.5417 | 3899 | 249.7 | 149.5 | 114.8 | 35 | 15.5 | 30 | 200.4 | 0.05 | 4.48 | 4.51 | 421.9 | 169.6 | 14.32 | 14.12 |  | 2754.4 | 2583.4 | 151
35.55 | 3901 | 250.4 | 149.7 | 114.7 | 35 | 15.5 | 30 | 199.3 | 0.049 | 4.46 | 4.45 | 421.7 | 170.4 | 14.3 | 14.13 |  | 2648.2 | 2744 | 151
35.5583 | 3901 | 250 | 149.7 | 114.7 | 35 | 15.5 | 30 | 197.5 | 0.052 | 4.54 | 4.5 | 421.9 | 169.8 | 14.32 | 14.13 |  | 2705.4 | 2687.3 | 151
35.5667 | 3899 | 250.5 | 149.6 | 114.8 | 35.1 | 15.5 | 30 | 200 | 0.052 | 4.55 | 4.49 | 421.6 | 170 | 14.33 | 14.15 |  | 2723.7 | 2728.1 | 151
35.575 | 3900 | 250 | 149.5 | 114.9 | 35.1 | 15.6 | 30 | 203.4 | 0.05 | 4.48 | 4.51 | 422 | 170 | 14.33 | 14.15 |  | 2749.5 | 2702.1 | 150.8
35.5833 | 3898 | 250.5 | 149.8 | 115.1 | 35.1 | 15.6 | 30.1 | 199.8 | 0.049 | 4.52 | 4.51 | 421.8 | 169.9 | 14.3 | 14.13 |  | 2758 | 2782.4 | 150.9
35.5917 | 3901 | 249.2 | 149.7 | 115.1 | 35.1 | 15.5 | 30 | 199.4 | 0.05 | 4.49 | 4.52 | 421.3 | 169.7 | 14.33 | 14.16 |  | 2747.5 | 2608.1 | 151
35.6 | 3899 | 250.1 | 149.8 | 115.2 | 35 | 15.6 | 30.1 | 199.5 | 0.049 | 4.53 | 4.48 | 421.6 | 169.7 | 14.32 | 14.13 |  | 2698.6 | 2638.1 | 151
35.6083 | 3900 | 250.2 | 149.8 | 115.2 | 35 | 15.6 | 30 | 200.9 | 0.05 | 4.49 | 4.51 | 422 | 169.8 | 14.31 | 14.15 |  | 2639.7 | 2687.2 | 151.1
35.6167 | 3899 | 250.1 | 149.9 | 115.3 | 35 | 15.5 | 30 | 200.3 | 0.051 | 4.49 | 4.49 | 421.7 | 169.8 | 14.3 | 14.13 |  | 2668.2 | 2685.1 | 151.1
35.625 | 3902 | 250.1 | 149.9 | 115.3 | 35 | 15.5 | 30 | 200.6 | 0.052 | 4.5 | 4.47 | 422 | 169.9 | 14.32 | 14.12 |  | 2784.6 | 2685.6 | 151.2
35.6333 | 3901 | 250.5 | 149.7 | 115.1 | 35 | 15.5 | 30 | 200.5 | 0.046 | 4.48 | 4.5 | 422.1 | 170 | 14.32 | 14.14 |  | 2767.1 | 2700.4 | 151.1
35.6417 | 3901 | 250.2 | 149.5 | 115 | 35 | 15.5 | 30 | 200.7 | 0.05 | 4.48 | 4.53 | 421.4 | 169.7 | 14.32 | 14.11 |  | 2653 | 2663.3 | 151
35.65 | 3901 | 249.8 | 149.5 | 114.8 | 35 | 15.5 | 30 | 200.5 | 0.049 | 4.52 | 4.5 | 422.1 | 170.1 | 14.31 | 14.14 |  | 2730.3 | 2638.1 | 150.9
35.6583 | 3899 | 250.3 | 149.3 | 114.8 | 35 | 15.6 | 30 | 199.1 | 0.052 | 4.47 | 4.53 | 421.5 | 169.8 | 14.3 | 14.14 |  | 2790.4 | 2692.4 | 150.9
35.6667 | 3903 | 250.7 | 149.3 | 114.7 | 34.9 | 15.6 | 30 | 199 | 0.05 | 4.62 | 4.53 | 422.1 | 170.4 | 14.31 | 14.14 |  | 2821 | 2708.4 | 150.7
35.675 | 3898 | 250.3 | 149.2 | 114.6 | 35 | 15.5 | 29.9 | 198.4 | 0.046 | 4.56 | 4.46 | 421.4 | 170.3 | 14.31 | 14.15 |  | 2780.9 | 2711.6 | 150.6
35.6833 | 3900 | 250.1 | 149.4 | 114.7 | 34.9 | 15.6 | 29.9 | 200 | 0.051 | 4.48 | 4.5 | 421.3 | 170.2 | 14.34 | 14.17 |  | 2846.8 | 2642.7 | 150.7
35.6917 | 3900 | 250.3 | 149.7 | 115 | 34.9 | 15.6 | 29.8 | 199.7 | 0.049 | 4.51 | 4.47 | 421.7 | 170.3 | 14.33 | 14.13 |  | 2789.1 | 2685.6 | 150.8
35.7 | 3897 | 250.3 | 149.9 | 115 | 35 | 15.6 | 29.8 | 200 | 0.047 | 4.52 | 4.51 | 421.5 | 170 | 14.33 | 14.12 |  | 2882.5 | 2654.1 | 150.9
35.7083 | 3898 | 249.7 | 149.8 | 115.1 | 35 | 15.6 | 29.8 | 200.9 | 0.051 | 4.47 | 4.5 | 421.6 | 170.2 | 14.33 | 14.14 |  | 2887.7 | 2685.2 | 151
35.7167 | 3899 | 249.6 | 150 | 115.2 | 35.1 | 15.6 | 29.8 | 199.2 | 0.05 | 4.5 | 4.51 | 421.9 | 169.8 | 14.34 | 14.14 |  | 2699.2 | 2595.6 | 151.1
35.725 | 3900 | 249.6 | 150 | 115.3 | 35.1 | 15.6 | 29.8 | 199.9 | 0.052 | 4.53 | 4.48 | 421.8 | 170.3 | 14.32 | 14.15 |  | 2653.3 | 2614.2 | 151.1
35.7333 | 3901 | 250 | 150.1 | 115.4 | 35 | 15.6 | 29.8 | 199.9 | 0.051 | 4.5 | 4.48 | 422 | 170 | 14.3 | 14.14 |  | 2615.9 | 2595.2 | 151.1
35.7417 | 3900 | 249.4 | 150 | 115.4 | 35 | 15.6 | 29.8 | 200.5 | 0.053 | 4.48 | 4.47 | 421.8 | 170.2 | 14.3 | 14.12 |  | 2750.3 | 2638.8 | 151.2
35.75 | 3901 | 249.7 | 150.1 | 115.1 | 34.9 | 15.6 | 29.8 | 199 | 0.05 | 4.48 | 4.46 | 422.1 | 170.1 | 14.31 | 14.12 |  | 2793.1 | 2706.2 | 151.2
35.7583 | 3901 | 250.3 | 150.1 | 114.9 | 34.9 | 15.6 | 29.8 | 200 | 0.051 | 4.48 | 4.52 | 421.6 | 170 | 14.29 | 14.12 |  | 2771.4 | 2740.9 | 151.3
35.7667 | 3901 | 250.2 | 149.8 | 114.9 | 34.9 | 15.6 | 29.8 | 199.5 | 0.052 | 4.52 | 4.5 | 421.5 | 170 | 14.34 | 14.16 |  | 2705.6 | 2768.6 | 151.2
35.775 | 3899 | 249.9 | 149.8 | 114.7 | 35 | 15.6 | 29.9 | 201.9 | 0.052 | 4.48 | 4.54 | 422 | 170.5 | 14.32 | 14.14 |  | 2709.9 | 2620.5 | 151.1
35.7833 | 3901 | 250.3 | 149.7 | 114.7 | 35.1 | 15.5 | 29.9 | 199.7 | 0.05 | 4.52 | 4.47 | 422 | 170.1 | 14.29 | 14.12 |  | 2804.1 | 2709.3 | 151
35.7917 | 3899 | 250.2 | 149.6 | 114.7 | 35.1 | 15.5 | 29.9 | 200.9 | 0.05 | 4.52 | 4.52 | 421.7 | 169.8 | 14.32 | 14.15 |  | 2835.8 | 2722 | 151
35.8 | 3898 | 250.3 | 149.5 | 114.7 | 35.1 | 15.5 | 30 | 198.8 | 0.051 | 4.51 | 4.52 | 422 | 169.6 | 14.31 | 14.16 |  | 2811.5 | 2758 | 151
35.8083 | 3897 | 250.3 | 149.7 | 114.9 | 35 | 15.5 | 30 | 199.9 | 0.051 | 4.58 | 4.49 | 421.2 | 170.1 | 14.33 | 14.13 |  | 2827.3 | 2606.2 | 151
35.8167 | 3899 | 250.1 | 149.5 | 115 | 34.9 | 15.5 | 30.1 | 200.1 | 0.05 | 4.54 | 4.56 | 422 | 170.3 | 14.36 | 14.14 |  | 2723.5 | 2578.9 | 150.9
35.825 | 3899 | 250.1 | 149.6 | 115.1 | 34.9 | 15.5 | 30.1 | 200 | 0.048 | 4.5 | 4.46 | 421.6 | 170.1 | 14.3 | 14.15 |  | 2647.1 | 2623.6 | 150.9
35.8333 | 3901 | 250.1 | 149.8 | 115.2 | 34.9 | 15.5 | 30.1 | 199.7 | 0.05 | 4.49 | 4.52 | 422 | 170 | 14.31 | 14.15 |  | 2754.3 | 2624.3 | 151
35.8417 | 3901 | 250 | 149.6 | 115.2 | 35 | 15.5 | 30.1 | 200.3 | 0.051 | 4.46 | 4.47 | 421.8 | 170.3 | 14.31 | 14.1 |  | 2802.9 | 2722.9 | 151
35.85 | 3902 | 250.1 | 149.7 | 115.3 | 35.1 | 15.5 | 30.1 | 199.7 | 0.05 | 4.47 | 4.46 | 422 | 169.6 | 14.33 | 14.14 |  | 2678 | 2731.4 | 151
35.8583 | 3901 | 249.7 | 149.8 | 115.3 | 35.1 | 15.5 | 30.1 | 200.4 | 0.052 | 4.55 | 4.49 | 421.9 | 169.8 | 14.35 | 14.12 |  | 2724 | 2699.2 | 151
35.8667 | 3902 | 249.9 | 149.7 | 115.3 | 35.1 | 15.5 | 30.1 | 200.9 | 0.05 | 4.49 | 4.51 | 421.8 | 170 | 14.34 | 14.12 |  | 2771.3 | 2660.8 | 151
35.875 | 3901 | 249.4 | 149.6 | 115.1 | 35 | 15.5 | 30.1 | 198.9 | 0.048 | 4.53 | 4.51 | 422.2 | 170 | 14.32 | 14.14 |  | 2817.3 | 2738.1 | 151
35.8833 | 3902 | 249.9 | 149.6 | 115 | 35 | 15.6 | 30.1 | 200.1 | 0.052 | 4.49 | 4.47 | 422 | 170 | 14.32 | 14.15 |  | 2612.8 | 2735.9 | 150.9
35.8917 | 3900 | 250.2 | 149.6 | 114.8 | 34.9 | 15.6 | 30 | 200.2 | 0.048 | 4.5 | 4.46 | 421.3 | 170 | 14.31 | 14.13 |  | 2801.8 | 2715.7 | 150.9
35.9 | 3898 | 250.6 | 149.6 | 114.7 | 34.9 | 15.6 | 30 | 199.7 | 0.049 | 4.54 | 4.49 | 421.6 | 170 | 14.33 | 14.14 |  | 2735.3 | 2705.7 | 150.9
35.9083 | 3900 | 250.1 | 149.4 | 114.7 | 35 | 15.6 | 29.9 | 198.5 | 0.049 | 4.54 | 4.52 | 421.5 | 170 | 14.35 | 14.14 |  | 2829.6 | 2625 | 150.8
35.9167 | 3898 | 250 | 149.6 | 114.6 | 35 | 15.6 | 29.9 | 200.2 | 0.049 | 4.47 | 4.48 | 421.3 | 170 | 14.33 | 14.16 |  | 2665.4 | 2610.1 | 150.9
35.925 | 3899 | 249.3 | 149.7 | 114.8 | 35 | 15.6 | 29.9 | 200.4 | 0.051 | 4.48 | 4.52 | 422.3 | 170.2 | 14.32 | 14.14 |  | 2653.1 | 2602.1 | 150.9
35.9333 | 3901 | 250.2 | 149.8 | 115 | 35 | 15.6 | 29.9 | 199.9 | 0.051 | 4.52 | 4.47 | 421.8 | 169.9 | 14.31 | 14.13 |  | 2714.4 | 2640.1 | 151
35.9417 | 3901 | 249.7 | 150 | 115.1 | 35 | 15.6 | 29.9 | 199.7 | 0.049 | 4.45 | 4.51 | 421.4 | 170.5 | 14.31 | 14.14 |  | 2749.4 | 2719.4 | 151.1
35.95 | 3899 | 250.3 | 150.1 | 115.2 | 35.1 | 15.6 | 29.8 | 201.1 | 0.051 | 4.56 | 4.52 | 421.5 | 170.1 | 14.32 | 14.16 |  | 2682.6 | 2750.9 | 151.1
35.9583 | 3901 | 249.9 | 149.9 | 115.2 | 35.1 | 15.6 | 29.8 | 200.7 | 0.049 | 4.42 | 4.47 | 422.1 | 169.8 | 14.33 | 14.13 |  | 2664.7 | 2663.4 | 151.2
35.9667 | 3902 | 250.3 | 150.1 | 115.3 | 35 | 15.6 | 29.9 | 200.6 | 0.048 | 4.49 | 4.47 | 421.8 | 169.9 | 14.33 | 14.16 |  | 2745.5 | 2669.9 | 151.2
35.975 | 3900 | 250.3 | 150.1 | 115.4 | 34.9 | 15.5 | 29.8 | 200.8 | 0.047 | 4.47 | 4.52 | 421.8 | 169.8 | 14.3 | 14.13 |  | 2867.5 | 2705.2 | 151.2
35.9833 | 3903 | 250 | 149.9 | 115.3 | 34.9 | 15.5 | 29.8 | 200.5 | 0.049 | 4.46 | 4.45 | 421.3 | 169.7 | 14.33 | 14.13 |  | 2679.3 | 2725.9 | 151.2
35.9917 | 3902 | 249.8 | 149.5 | 115 | 34.9 | 15.5 | 29.9 | 199.9 | 0.048 | 4.47 | 4.5 | 421.8 | 169.7 | 14.31 | 14.14 |  | 2842.9 | 2616.2 | 151.1
36 | 3900 | 249.6 | 149.6 | 114.9 | 35 | 15.5 | 29.9 | 200.9 | 0.049 | 4.49 | 4.51 | 421.5 | 169.8 | 14.32 | 14.14 |  | 2681.7 | 2682.1 | 151.1
36.0083 | 3900 | 250.3 | 149.6 | 114.8 | 35 | 15.5 | 29.9 | 200.4 | 0.049 | 4.56 | 4.48 | 421.7 | 169.6 | 14.3 | 14.12 |  | 2769.2 | 2585.2 | 151.1
36.0167 | 3898 | 249.9 | 149.4 | 114.8 | 35.1 | 15.5 | 30 | 199.9 | 0.052 | 4.5 | 4.47 | 421.8 | 169.6 | 14.33 | 14.13 |  | 2704.4 | 2613.3 | 151
36.025 | 3898 | 250.1 | 149.4 | 114.8 | 35.2 | 15.5 | 30 | 200.8 | 0.051 | 4.48 | 4.5 | 422 | 170.2 | 14.33 | 14.14 |  | 2637.5 | 2716.8 | 150.9
36.0333 | 3900 | 249.6 | 149.4 | 114.8 | 35.1 | 15.5 | 30.1 | 201 | 0.051 | 4.49 | 4.49 | 421.5 | 170.2 | 14.33 | 14.14 |  | 2664.4 | 2649.8 | 150.9
36.0417 | 3901 | 250.3 | 149.3 | 114.8 | 35.1 | 15.5 | 30.1 | 199.6 | 0.051 | 4.54 | 4.48 | 422 | 169.6 | 14.34 | 14.13 |  | 2724.7 | 2660.6 | 150.7
36.05 | 3900 | 250.6 | 149.4 | 114.8 | 34.9 | 15.5 | 30.1 | 200.3 | 0.051 | 4.51 | 4.5 | 421.9 | 169.7 | 14.34 | 14.13 |  | 2821.9 | 2580.5 | 150.8
36.0583 | 3901 | 250.3 | 149.5 | 114.9 | 34.9 | 15.5 | 30.2 | 198.9 | 0.048 | 4.5 | 4.52 | 421.9 | 169.7 | 14.31 | 14.14 |  | 2742.4 | 2720.3 | 150.9
36.0667 | 3900 | 249.8 | 149.5 | 115 | 34.9 | 15.5 | 30.2 | 199 | 0.051 | 4.54 | 4.52 | 421.8 | 170.6 | 14.33 | 14.15 |  | 2755.7 | 2721.2 | 150.8
36.075 | 3900 | 250.4 | 149.7 | 115.1 | 35 | 15.5 | 30.2 | 201.3 | 0.049 | 4.48 | 4.45 | 421.3 | 170.3 | 14.3 | 14.15 |  | 2824.4 | 2762.2 | 151
36.0833 | 3900 | 249.4 | 149.9 | 115.1 | 35.1 | 15.6 | 30.2 | 199.9 | 0.052 | 4.44 | 4.45 | 421.8 | 169.9 | 14.32 | 14.15 |  | 2799.7 | 2620.9 | 151
36.0917 | 3900 | 249.8 | 150 | 115.1 | 35.1 | 15.6 | 30.2 | 200.7 | 0.05 | 4.52 | 4.52 | 421.2 | 170.4 | 14.32 | 14.16 |  | 2728.5 | 2646.8 | 151.1
36.1 | 3901 | 249.7 | 149.8 | 115.1 | 35 | 15.6 | 30.1 | 201.5 | 0.05 | 4.47 | 4.43 | 421 | 170.3 | 14.34 | 14.16 |  | 2750.6 | 2583.8 | 151
36.1083 | 3900 | 250.4 | 149.9 | 115.1 | 34.9 | 15.6 | 30.1 | 197.5 | 0.049 | 4.51 | 4.53 | 421.4 | 170.3 | 14.33 | 14.13 |  | 2701.2 | 2662.2 | 151.2
36.1167 | 3898 | 250.5 | 150 | 115.1 | 34.9 | 15.6 | 30.1 | 199.3 | 0.047 | 4.49 | 4.45 | 421.9 | 169.9 | 14.34 | 14.11 |  | 2716.1 | 2672.1 | 151.1
36.125 | 3900 | 250.1 | 150 | 115.1 | 34.9 | 15.6 | 30 | 199 | 0.049 | 4.47 | 4.51 | 422.1 | 169.8 | 14.33 | 14.11 |  | 2783.1 | 2697.2 | 151.1
36.1333 | 3900 | 250.3 | 150 | 115.1 | 34.9 | 15.6 | 30 | 199.6 | 0.051 | 4.54 | 4.49 | 422.1 | 169.9 | 14.32 | 14.12 |  | 2642.8 | 2640.6 | 151.1
36.1417 | 3901 | 249.8 | 149.9 | 115.1 | 35 | 15.6 | 30 | 201.1 | 0.05 | 4.54 | 4.48 | 422 | 170 | 14.29 | 14.14 |  | 2672.3 | 2619.2 | 151.1
36.15 | 3902 | 250.1 | 149.9 | 115.1 | 35 | 15.6 | 30 | 200.6 | 0.048 | 4.5 | 4.49 | 422.2 | 170.2 | 14.35 | 14.14 |  | 2726.4 | 2647.1 | 151.1
36.1583 | 3900 | 250.1 | 149.8 | 115.1 | 35 | 15.6 | 30 | 199.8 | 0.051 | 4.47 | 4.49 | 421.9 | 169.8 | 14.31 | 14.14 |  | 2858 | 2686.5 | 151.1
36.1667 | 3901 | 249.6 | 149.8 | 115.1 | 35 | 15.5 | 30 | 200.6 | 0.05 | 4.46 | 4.46 | 421.9 | 169.6 | 14.3 | 14.13 |  | 2719.6 | 2650.7 | 151.1
36.175 | 3901 | 250.1 | 149.8 | 115.1 | 35 | 15.5 | 30 | 200.7 | 0.052 | 4.46 | 4.47 | 421.6 | 169.9 | 14.33 | 14.15 |  | 2798.7 | 2679.5 | 151
36.1833 | 3901 | 249.4 | 149.8 | 115 | 35 | 15.5 | 29.9 | 199.4 | 0.051 | 4.48 | 4.49 | 421.7 | 170.1 | 14.3 | 14.15 |  | 2613.7 | 2647.4 | 151
36.1917 | 3901 | 249.9 | 149.6 | 115 | 35 | 15.5 | 29.9 | 198.3 | 0.049 | 4.48 | 4.5 | 421.5 | 170 | 14.32 | 14.14 |  | 2730.4 | 2622.7 | 151
36.2 | 3899 | 250 | 149.6 | 115 | 35 | 15.5 | 29.9 | 198.4 | 0.048 | 4.51 | 4.46 | 421.4 | 170.6 | 14.32 | 14.13 |  | 2779.8 | 2707 | 151
36.2083 | 3902 | 250 | 149.6 | 115 | 34.9 | 15.5 | 29.9 | 198.9 | 0.049 | 4.47 | 4.54 | 421.5 | 170.1 | 14.35 | 14.14 |  | 2850 | 2641.1 | 151
36.2167 | 3899 | 249.8 | 149.7 | 115 | 35 | 15.5 | 29.9 | 199.9 | 0.048 | 4.45 | 4.47 | 422 | 169.8 | 14.31 | 14.15 |  | 2657.1 | 2586.5 | 151.1
36.225 | 3897 | 250.1 | 149.8 | 115 | 35 | 15.5 | 30 | 198.4 | 0.048 | 4.57 | 4.51 | 422 | 170 | 14.32 | 14.13 |  | 2645.3 | 2574.3 | 151.1
36.2333 | 3901 | 250 | 149.6 | 115.1 | 35.1 | 15.5 | 30 | 200.5 | 0.049 | 4.52 | 4.59 | 422 | 169.6 | 14.31 | 14.13 |  | 2724.5 | 2579.9 | 151
36.2417 | 3901 | 249.7 | 149.7 | 115.1 | 35.1 | 15.5 | 30 | 199.6 | 0.049 | 4.5 | 4.45 | 421.5 | 169.9 | 14.32 | 14.11 |  | 2727.3 | 2659.9 | 151
36.25 | 3902 | 250.9 | 149.7 | 115 | 35.1 | 15.5 | 30 | 200.2 | 0.051 | 4.51 | 4.53 | 421.8 | 170.3 | 14.29 | 14.14 |  | 2939.5 | 2718.4 | 151
36.2583 | 3901 | 250.6 | 149.7 | 115 | 35.1 | 15.5 | 30.1 | 200.3 | 0.053 | 4.46 | 4.49 | 421.8 | 169.8 | 14.3 | 14.12 |  | 2774.5 | 2781.9 | 151.1
36.2667 | 3902 | 250 | 149.6 | 115 | 35 | 15.6 | 30.1 | 200 | 0.052 | 4.48 | 4.54 | 421.7 | 169.8 | 14.38 | 14.16 |  | 2830.8 | 2694.7 | 151
36.275 | 3899 | 249.8 | 149.7 | 115 | 34.9 | 15.6 | 30.1 | 200 | 0.056 | 4.53 | 4.49 | 421.5 | 170.1 | 14.31 | 14.13 |  | 2795 | 2650.6 | 151
36.2833 | 3901 | 249.5 | 149.6 | 114.9 | 34.9 | 15.6 | 30.1 | 199.3 | 0.055 | 4.47 | 4.54 | 421.3 | 170.4 | 14.34 | 14.14 |  | 2765 | 2638.6 | 151
36.2917 | 3898 | 250.1 | 149.6 | 114.9 | 35 | 15.6 | 30.1 | 200.3 | 0.055 | 4.52 | 4.5 | 421.1 | 170.1 | 14.32 | 14.12 |  | 2732.6 | 2713.6 | 150.9
36.3 | 3901 | 249.6 | 149.7 | 114.9 | 35 | 15.6 | 30.1 | 200.1 | 0.056 | 4.45 | 4.49 | 421.4 | 170.1 | 14.33 | 14.12 |  | 2772.3 | 2659 | 150.9
36.3083 | 3897 | 249.6 | 149.6 | 114.8 | 35.1 | 15.6 | 30.1 | 199.5 | 0.052 | 4.5 | 4.56 | 421.8 | 170.3 | 14.35 | 14.14 |  | 2707 | 2654.8 | 150.9
36.3167 | 3900 | 250.3 | 149.6 | 114.7 | 35 | 15.6 | 30 | 202.5 | 0.053 | 4.51 | 4.48 | 421.7 | 170 | 14.33 | 14.15 |  | 2636.9 | 2660.2 | 150.9
36.325 | 3899 | 249.8 | 149.6 | 114.7 | 35 | 15.6 | 30 | 199.6 | 0.05 | 4.52 | 4.48 | 422 | 170.1 | 14.34 | 14.16 |  | 2685.8 | 2697.1 | 150.8
36.3333 | 3900 | 250.5 | 149.5 | 114.8 | 34.9 | 15.6 | 30.1 | 199.7 | 0.05 | 4.51 | 4.48 | 422.2 | 170.5 | 14.34 | 14.13 |  | 2772.5 | 2710.4 | 150.9
36.3417 | 3901 | 250.3 | 149.6 | 114.9 | 34.8 | 15.6 | 30 | 200.3 | 0.052 | 4.49 | 4.48 | 422 | 170.3 | 14.31 | 14.14 |  | 2742 | 2655.8 | 150.9
36.35 | 3900 | 250.5 | 149.8 | 115.1 | 34.8 | 15.5 | 29.9 | 200.3 | 0.049 | 4.5 | 4.51 | 422 | 170.1 | 14.3 | 14.12 |  | 2698.7 | 2628.7 | 151
36.3583 | 3901 | 250.6 | 150 | 115.1 | 34.9 | 15.5 | 29.8 | 199.3 | 0.049 | 4.51 | 4.47 | 422 | 169.6 | 14.31 | 14.14 |  | 2700 | 2640.6 | 151.1
36.3667 | 3899 | 249.5 | 149.8 | 115.2 | 34.9 | 15.5 | 29.7 | 200.5 | 0.05 | 4.52 | 4.49 | 422.1 | 170 | 14.3 | 14.12 |  | 2851.2 | 2642.3 | 151.1
36.375 | 3901 | 250.1 | 149.7 | 115.3 | 35 | 15.5 | 29.7 | 199.1 | 0.049 | 4.46 | 4.47 | 421.7 | 170.1 | 14.32 | 14.15 |  | 2857.9 | 2637 | 151.2
36.3833 | 3899 | 250 | 149.9 | 115.3 | 35.1 | 15.5 | 29.7 | 200.5 | 0.049 | 4.48 | 4.48 | 421.4 | 170.1 | 14.35 | 14.13 |  | 2764.7 | 2765.3 | 151.2
36.3917 | 3901 | 248.9 | 150 | 115.3 | 35.1 | 15.5 | 29.7 | 201.3 | 0.05 | 4.48 | 4.48 | 421.7 | 170 | 14.33 | 14.12 |  | 2663.6 | 2632.5 | 151.2
36.4 | 3901 | 249.5 | 149.8 | 115.1 | 35 | 15.5 | 29.7 | 199.1 | 0.049 | 4.49 | 4.46 | 422.1 | 170.3 | 14.31 | 14.15 |  | 2762.8 | 2676.2 | 151.2
36.4083 | 3898 | 249.7 | 149.7 | 114.9 | 35 | 15.5 | 29.7 | 199.8 | 0.052 | 4.49 | 4.47 | 421.5 | 170.2 | 14.31 | 14.13 |  | 2843.8 | 2647.2 | 151.2
36.4167 | 3901 | 249.4 | 149.7 | 114.9 | 35 | 15.5 | 29.7 | 199.8 | 0.05 | 4.48 | 4.48 | 421.4 | 169.9 | 14.32 | 14.14 |  | 2803.7 | 2668.1 | 151.1
36.425 | 3899 | 249.8 | 149.4 | 114.8 | 35 | 15.5 | 29.8 | 200.7 | 0.05 | 4.49 | 4.54 | 421.4 | 169.8 | 14.33 | 14.14 |  | 2798.9 | 2633.2 | 151
36.4333 | 3900 | 250.3 | 149.3 | 114.7 | 35 | 15.5 | 29.8 | 199.9 | 0.051 | 4.54 | 4.48 | 421.9 | 170.3 | 14.32 | 14.13 |  | 2696.9 | 2619.4 | 150.9
36.4417 | 3900 | 249.6 | 149.5 | 114.7 | 35 | 15.5 | 29.8 | 199.7 | 0.051 | 4.51 | 4.51 | 422.2 | 170 | 14.32 | 14.16 |  | 2613 | 2624.1 | 150.9
36.45 | 3901 | 250.2 | 149.3 | 114.7 | 35 | 15.6 | 29.8 | 199.1 | 0.05 | 4.51 | 4.49 | 422.1 | 170.5 | 14.3 | 14.12 |  | 2779.3 | 2653.5 | 150.9
36.4583 | 3901 | 250.3 | 149.4 | 114.9 | 35.1 | 15.6 | 29.9 | 200.3 | 0.052 | 4.51 | 4.45 | 422.1 | 170.2 | 14.33 | 14.12 |  | 2678.7 | 2708.5 | 150.9
36.4667 | 3901 | 249.5 | 149.5 | 115 | 35.1 | 15.5 | 29.9 | 200.2 | 0.052 | 4.52 | 4.49 | 421.8 | 170.1 | 14.31 | 14.14 |  | 2696.4 | 2743.2 | 150.9
36.475 | 3899 | 250.3 | 149.6 | 115.1 | 35 | 15.6 | 30 | 200.6 | 0.051 | 4.49 | 4.52 | 422 | 170.1 | 14.32 | 14.14 |  | 2700.6 | 2674 | 151
36.4833 | 3900 | 250.1 | 149.4 | 115.2 | 35 | 15.6 | 30 | 201.1 | 0.053 | 4.54 | 4.47 | 421.9 | 170.1 | 14.31 | 14.13 |  | 2759.2 | 2602.4 | 151
36.4917 | 3898 | 250.5 | 149.6 | 115.3 | 35 | 15.6 | 30 | 200.1 | 0.048 | 4.51 | 4.47 | 421.4 | 170.3 | 14.33 | 14.15 |  | 2738 | 2618.8 | 151
36.5 | 3901 | 249.1 | 149.7 | 115.3 | 35 | 15.6 | 30 | 199.9 | 0.05 | 4.48 | 4.48 | 422.4 | 169.9 | 14.34 | 14.15 |  | 2828 | 2640.5 | 151.1
36.5083 | 3899 | 250.6 | 149.6 | 115.3 | 35 | 15.6 | 30.1 | 200.4 | 0.046 | 4.47 | 4.47 | 421.6 | 169.6 | 14.32 | 14.14 |  | 2805.9 | 2753.6 | 151.1
36.5167 | 3899 | 249.7 | 149.6 | 115.1 | 35.1 | 15.6 | 30.1 | 200.3 | 0.052 | 4.47 | 4.53 | 421.5 | 170 | 14.33 | 14.14 |  | 2755.2 | 2641.6 | 151
36.525 | 3899 | 249.5 | 149.7 | 114.9 | 35.1 | 15.6 | 30.1 | 200.1 | 0.051 | 4.46 | 4.51 | 422.1 | 169.8 | 14.36 | 14.15 |  | 2627.8 | 2602.3 | 151.1
36.5333 | 3899 | 249.9 | 149.6 | 114.8 | 35 | 15.6 | 30.1 | 199.4 | 0.047 | 4.56 | 4.51 | 421.7 | 170.3 | 14.32 | 14.12 |  | 2687.6 | 2582.1 | 151
36.5417 | 3900 | 250.7 | 149.5 | 114.7 | 34.9 | 15.6 | 30.1 | 201.4 | 0.05 | 4.54 | 4.52 | 421.9 | 169.9 | 14.3 | 14.14 |  | 2758.4 | 2693.4 | 150.9
36.55 | 3901 | 250.1 | 149.5 | 114.7 | 34.9 | 15.6 | 30.1 | 199.6 | 0.052 | 4.45 | 4.5 | 422.1 | 169.9 | 14.31 | 14.13 |  | 2832 | 2626.5 | 150.9
36.5583 | 3900 | 250 | 149.5 | 114.5 | 34.9 | 15.5 | 30 | 200 | 0.05 | 4.51 | 4.51 | 422.1 | 170.3 | 14.34 | 14.15 |  | 2693.1 | 2628.1 | 150.9
36.5667 | 3901 | 250.3 | 149.5 | 114.8 | 35 | 15.6 | 30 | 199.9 | 0.05 | 4.51 | 4.47 | 421.9 | 170.2 | 14.3 | 14.12 |  | 2593.4 | 2654.5 | 150.8
36.575 | 3900 | 249.7 | 149.3 | 114.9 | 35 | 15.6 | 29.9 | 198.9 | 0.049 | 4.48 | 4.52 | 421.5 | 170.3 | 14.34 | 14.16 |  | 2731.8 | 2654.4 | 150.8
36.5833 | 3900 | 249.8 | 149.5 | 115.1 | 35 | 15.6 | 29.9 | 199.6 | 0.05 | 4.45 | 4.51 | 421.6 | 170.2 | 14.32 | 14.15 |  | 2846.7 | 2677 | 150.9
36.5917 | 3900 | 249.8 | 149.5 | 115.2 | 35 | 15.5 | 29.9 | 200.6 | 0.049 | 4.45 | 4.53 | 421.9 | 169.7 | 14.33 | 14.14 |  | 2811.7 | 2704.1 | 150.9
36.6 | 3899 | 250.2 | 149.6 | 115.3 | 34.9 | 15.5 | 29.9 | 200 | 0.05 | 4.36 | 4.52 | 421.7 | 169.3 | 14.28 | 14.16 |  | 2683.7 | 2750.3 | 151
36.6083 | 3901 | 249.9 | 149.7 | 115.4 | 35 | 15.5 | 29.9 | 200.3 | 0.047 | 4.54 | 4.54 | 422.1 | 169.5 | 14.37 | 14.1 |  | 2656.6 | 2563.5 | 151
36.6167 | 3899 | 249.7 | 149.8 | 115.4 | 35 | 15.5 | 29.9 | 200.5 | 0.05 | 4.43 | 4.53 | 421.9 | 169.6 | 14.32 | 14.12 |  | 2632.2 | 2620.1 | 151.1
36.625 | 3899 | 250.1 | 149.8 | 115.2 | 35 | 15.5 | 29.9 | 200 | 0.049 | 4.5 | 4.54 | 420.9 | 169.5 | 14.31 | 14.14 |  | 2633.4 | 2685.4 | 151.2
36.6333 | 3898 | 249.7 | 149.8 | 115 | 35 | 15.5 | 29.9 | 200.1 | 0.05 | 4.52 | 4.52 | 421.7 | 169.9 | 14.34 | 14.16 |  | 2769.1 | 2631.6 | 151.1
36.6417 | 3899 | 249.7 | 149.7 | 114.9 | 35.1 | 15.5 | 29.9 | 199.1 | 0.052 | 4.45 | 4.51 | 421.9 | 169.8 | 14.31 | 14.16 |  | 2656.7 | 2629.1 | 151.1
36.65 | 3899 | 250.3 | 149.7 | 114.8 | 35 | 15.5 | 29.9 | 200.8 | 0.051 | 4.49 | 4.53 | 422.1 | 169.9 | 14.32 | 14.14 |  | 2739.5 | 2635.8 | 151.1
36.6583 | 3901 | 250.2 | 149.7 | 114.7 | 35.1 | 15.5 | 30 | 199.5 | 0.049 | 4.5 | 4.5 | 421.5 | 170 | 14.3 | 14.15 |  | 2698.8 | 2631.5 | 151.1
36.6667 | 3901 | 250.1 | 149.7 | 114.7 | 35.1 | 15.5 | 30 | 201.7 | 0.052 | 4.48 | 4.5 | 422.2 | 170 | 14.3 | 14.14 |  | 2893.7 | 2604.2 | 151.1
36.675 | 3900 | 249.7 | 149.7 | 114.7 | 35.1 | 15.5 | 30 | 200.5 | 0.049 | 4.51 | 4.47 | 421.9 | 170.1 | 14.34 | 14.15 |  | 2706.6 | 2652.2 | 151
36.6833 | 3901 | 249.9 | 149.6 | 114.9 | 35.1 | 15.6 | 30 | 200 | 0.048 | 4.48 | 4.5 | 421.3 | 169.9 | 14.36 | 14.17 |  | 2800.7 | 2615.9 | 151.1
36.6917 | 3899 | 249.9 | 149.6 | 115.1 | 35 | 15.6 | 30.1 | 199.3 | 0.05 | 4.5 | 4.53 | 421.3 | 170.3 | 14.34 | 14.13 |  | 2843.9 | 2639.6 | 151.1
36.7 | 3898 | 250.2 | 149.5 | 115.2 | 34.9 | 15.6 | 30.1 | 198.9 | 0.051 | 4.51 | 4.5 | 422.1 | 169.5 | 14.33 | 14.15 |  | 2728.2 | 2629.6 | 151
36.7083 | 3899 | 250.3 | 149.5 | 115.2 | 34.9 | 15.6 | 30.1 | 199.1 | 0.051 | 4.5 | 4.5 | 421.9 | 170.5 | 14.33 | 14.14 |  | 2646.6 | 2671.5 | 151
36.7167 | 3898 | 250.1 | 149.4 | 115.3 | 35 | 15.6 | 30.1 | 199.4 | 0.052 | 4.52 | 4.52 | 421.8 | 169.8 | 14.35 | 14.13 |  | 2767.7 | 2636.8 | 151
36.725 | 3899 | 249.9 | 149.4 | 115.3 | 35 | 15.6 | 30.1 | 200.2 | 0.05 | 4.49 | 4.46 | 421.9 | 169.6 | 14.3 | 14.14 |  | 2742.7 | 2663.7 | 151
36.7333 | 3901 | 250 | 149.3 | 115.3 | 35.1 | 15.6 | 30.1 | 196.7 | 0.051 | 4.47 | 4.45 | 421.9 | 169.9 | 14.31 | 14.13 |  | 2709.8 | 2574.4 | 150.9
36.7417 | 3900 | 250.3 | 149.3 | 115.1 | 35 | 15.6 | 30.1 | 199.8 | 0.049 | 4.52 | 4.51 | 421.9 | 170 | 14.31 | 14.14 |  | 2684.9 | 2545 | 150.9
36.75 | 3901 | 250.2 | 149.3 | 114.9 | 35 | 15.6 | 30.1 | 199.5 | 0.049 | 4.45 | 4.48 | 422 | 170.4 | 14.32 | 14.18 |  | 2697 | 2636.6 | 150.9
36.7583 | 3901 | 250 | 149.2 | 114.8 | 35 | 15.5 | 30.1 | 199.2 | 0.052 | 4.5 | 4.49 | 422 | 170.4 | 14.32 | 14.14 |  | 2801.8 | 2695.2 | 150.8
36.7667 | 3900 | 249.9 | 149.1 | 114.7 | 35 | 15.5 | 30 | 200.9 | 0.053 | 4.5 | 4.54 | 421.9 | 170.2 | 14.32 | 14.15 |  | 2718.3 | 2800.3 | 150.7
36.775 | 3901 | 249.9 | 149.1 | 114.6 | 34.9 | 15.5 | 30 | 199.1 | 0.051 | 4.47 | 4.51 | 421.6 | 170.2 | 14.31 | 14.15 |  | 2681.1 | 2681.5 | 150.7
36.7833 | 3900 | 250 | 149.2 | 114.6 | 34.9 | 15.5 | 29.9 | 200.1 | 0.049 | 4.52 | 4.47 | 422 | 170 | 14.33 | 14.15 |  | 2661.6 | 2670.2 | 150.7
36.7917 | 3901 | 249.7 | 149.4 | 114.8 | 34.9 | 15.5 | 29.9 | 198.7 | 0.05 | 4.53 | 4.47 | 421.5 | 170.4 | 14.33 | 14.14 |  | 2591.9 | 2644.2 | 150.8
36.8 | 3901 | 249.6 | 149.7 | 115 | 35 | 15.5 | 29.9 | 200.8 | 0.049 | 4.49 | 4.49 | 422 | 169.8 | 14.3 | 14.13 |  | 2814.2 | 2703.6 | 150.9
36.8083 | 3899 | 249.7 | 149.8 | 115.1 | 35 | 15.5 | 29.8 | 200.5 | 0.052 | 4.55 | 4.47 | 422.3 | 170 | 14.33 | 14.14 |  | 2647.9 | 2612.4 | 151
36.8167 | 3901 | 249.7 | 149.9 | 115.2 | 35 | 15.5 | 29.8 | 200.4 | 0.048 | 4.52 | 4.51 | 421.2 | 169.8 | 14.37 | 14.15 |  | 2656.6 | 2674.5 | 151.1
36.825 | 3898 | 250 | 149.9 | 115.2 | 35.1 | 15.5 | 29.8 | 199.7 | 0.053 | 4.55 | 4.51 | 421.9 | 170.3 | 14.31 | 14.13 |  | 2708.1 | 2648.3 | 151.1
36.8333 | 3900 | 249.9 | 149.6 | 115.3 | 35 | 15.5 | 29.8 | 200.1 | 0.052 | 4.48 | 4.48 | 421.7 | 170.1 | 14.32 | 14.14 |  | 2669.6 | 2565.7 | 151.2
36.8417 | 3900 | 250.3 | 149.9 | 115.3 | 35 | 15.5 | 29.8 | 199.8 | 0.05 | 4.49 | 4.5 | 421.9 | 170 | 14.31 | 14.12 |  | 2751.9 | 2661.8 | 151.2
36.85 | 3902 | 249.5 | 150.1 | 115.4 | 35 | 15.5 | 29.8 | 200.5 | 0.049 | 4.48 | 4.52 | 422.3 | 170 | 14.32 | 14.16 |  | 2837.5 | 2612 | 151.3
36.8583 | 3902 | 250 | 149.9 | 115.1 | 35 | 15.5 | 29.9 | 200.3 | 0.05 | 4.51 | 4.47 | 422.1 | 170.1 | 14.31 | 14.11 |  | 2645.1 | 2685.6 | 151.3
36.8667 | 3898 | 250 | 149.7 | 114.9 | 35.1 | 15.5 | 29.9 | 199.9 | 0.05 | 4.57 | 4.47 | 422.4 | 170 | 14.33 | 14.12 |  | 2697.2 | 2622 | 151.2
36.875 | 3902 | 249.8 | 149.4 | 114.9 | 35.1 | 15.5 | 30 | 198.9 | 0.05 | 4.46 | 4.55 | 421.8 | 170.3 | 14.29 | 14.11 |  | 2762.7 | 2602.8 | 151.1
36.8833 | 3901 | 249.9 | 149.2 | 114.8 | 35.1 | 15.5 | 30 | 200 | 0.048 | 4.51 | 4.5 | 422 | 170.8 | 14.33 | 14.13 |  | 2732.2 | 2699.2 | 151
36.8917 | 3898 | 249.8 | 149.2 | 114.7 | 35.2 | 15.6 | 30.1 | 200.8 | 0.051 | 4.51 | 4.51 | 421.8 | 170.2 | 14.3 | 14.13 |  | 2888.8 | 2699.6 | 150.9
36.9 | 3899 | 250.1 | 149.1 | 114.8 | 35.1 | 15.6 | 30.1 | 199 | 0.045 | 4.47 | 4.46 | 421.6 | 169.8 | 14.36 | 14.16 |  | 2821.5 | 2660.7 | 150.7
36.9083 | 3899 | 250.1 | 149 | 114.7 | 35 | 15.6 | 30.2 | 202 | 0.049 | 4.54 | 4.49 | 421.6 | 170 | 14.34 | 14.15 |  | 2697 | 2617.5 | 150.7
36.9167 | 3900 | 250 | 149.1 | 114.9 | 35 | 15.6 | 30.2 | 200.9 | 0.048 | 4.54 | 4.54 | 421.8 | 170.2 | 14.34 | 14.15 |  | 2689 | 2645.1 | 150.7
36.925 | 3900 | 250.3 | 149.3 | 115 | 34.9 | 15.6 | 30.2 | 200.1 | 0.049 | 4.46 | 4.55 | 422.5 | 169.8 | 14.34 | 14.15 |  | 2669.1 | 2605.2 | 150.7
36.9333 | 3900 | 250 | 149.5 | 115 | 34.9 | 15.6 | 30.2 | 198.6 | 0.051 | 4.47 | 4.51 | 421.9 | 170.2 | 14.3 | 14.11 |  | 2658.1 | 2620.5 | 150.8
36.9417 | 3900 | 249.3 | 149.6 | 115 | 34.9 | 15.6 | 30.2 | 201 | 0.05 | 4.49 | 4.5 | 422 | 170.3 | 14.34 | 14.14 |  | 2615.7 | 2679.8 | 150.8
36.95 | 3899 | 249.7 | 149.7 | 115.1 | 35 | 15.6 | 30.3 | 199.6 | 0.052 | 4.49 | 4.5 | 421.9 | 170 | 14.3 | 14.12 |  | 2697.6 | 2660.6 | 151
36.9583 | 3902 | 249.7 | 150 | 115.2 | 35 | 15.6 | 30.2 | 200.6 | 0.049 | 4.53 | 4.5 | 421.9 | 169.9 | 14.31 | 14.13 |  | 2683.1 | 2637.5 | 151
36.9667 | 3901 | 249.9 | 149.9 | 115.1 | 35.1 | 15.6 | 30.2 | 199.4 | 0.051 | 4.48 | 4.51 | 422.5 | 170 | 14.32 | 14.15 |  | 2665.9 | 2650.6 | 151.1
36.975 | 3902 | 249.6 | 149.7 | 115.1 | 35 | 15.6 | 30.2 | 198.6 | 0.047 | 4.49 | 4.46 | 421.7 | 170.2 | 14.32 | 14.16 |  | 2850.1 | 2691.8 | 151.1
36.9833 | 3901 | 249.9 | 150 | 115.1 | 35 | 15.6 | 30.1 | 200.5 | 0.048 | 4.55 | 4.49 | 421.5 | 170.2 | 14.3 | 14.13 |  | 2786.7 | 2752.6 | 151.2
36.9917 | 3900 | 249.5 | 149.8 | 115.1 | 35 | 15.6 | 30.1 | 198.2 | 0.05 | 4.47 | 4.48 | 421.6 | 170.2 | 14.31 | 14.16 |  | 2775.7 | 2710.7 | 151.1
37 | 3899 | 250 | 150 | 115.1 | 34.9 | 15.6 | 30 | 198.6 | 0.047 | 4.48 | 4.48 | 421.1 | 170.1 | 14.33 | 14.16 |  | 2648.7 | 2677.9 | 151
37.0083 | 3900 | 250.1 | 149.9 | 115.1 | 34.9 | 15.6 | 30 | 199 | 0.047 | 4.52 | 4.53 | 421.1 | 169.9 | 14.32 | 14.15 |  | 2714.9 | 2628.8 | 151.2
37.0167 | 3898 | 249.7 | 149.9 | 115.1 | 35 | 15.6 | 30 | 200.9 | 0.051 | 4.56 | 4.46 | 421.3 | 170.1 | 14.37 | 14.16 |  | 2832 | 2691.9 | 151.2
37.025 | 3901 | 249.6 | 150 | 115.1 | 34.9 | 15.6 | 30 | 199.9 | 0.05 | 4.51 | 4.51 | 422 | 169.9 | 14.33 | 14.15 |  | 2705.1 | 2681.4 | 151.2
37.0333 | 3900 | 249.3 | 149.7 | 115.1 | 35 | 15.6 | 30 | 200.6 | 0.051 | 4.53 | 4.49 | 421.8 | 170.2 | 14.34 | 14.14 |  | 2703.8 | 2610.6 | 151.1
37.0417 | 3902 | 250.1 | 149.6 | 115 | 35 | 15.5 | 30 | 201.5 | 0.049 | 4.51 | 4.54 | 422 | 169.7 | 14.33 | 14.15 |  | 2668.8 | 2652.6 | 150.9
37.05 | 3901 | 250.7 | 149.7 | 115 | 34.9 | 15.5 | 30 | 200.7 | 0.052 | 4.54 | 4.52 | 422.3 | 169.9 | 14.31 | 14.12 |  | 2730.4 | 2636.5 | 151
37.0583 | 3900 | 250.4 | 149.7 | 114.9 | 35 | 15.5 | 30 | 201 | 0.049 | 4.51 | 4.54 | 422.9 | 172.5 | 14.33 | 14.15 |  | 2754.3 | 2739.8 | 151
37.0667 | 3901 | 249.4 | 149.7 | 114.9 | 35 | 15.5 | 30 | 200.6 | 0.05 | 4.48 | 4.46 | 421.8 | 169.9 | 14.31 | 14.13 |  | 2857.8 | 2607.7 | 150.9
37.075 | 3899 | 249.6 | 149.6 | 114.9 | 35.1 | 15.5 | 30 | 201 | 0.048 | 4.55 | 4.54 | 421.7 | 169.9 | 14.33 | 14.13 |  | 2767.2 | 2687.6 | 151
37.0833 | 3900 | 250 | 149.6 | 114.9 | 35.1 | 15.5 | 30 | 201.6 | 0.053 | 4.47 | 4.46 | 421.4 | 170.1 | 14.33 | 14.15 |  | 2848.1 | 2660.2 | 150.9
37.0917 | 3900 | 249.9 | 149.6 | 114.9 | 35.1 | 15.5 | 30.1 | 198.6 | 0.047 | 4.51 | 4.47 | 421.7 | 169.8 | 14.35 | 14.15 |  | 2722.4 | 2632.9 | 150.9
37.1 | 3899 | 249.9 | 149.6 | 114.9 | 35 | 15.6 | 30.1 | 200.5 | 0.05 | 4.45 | 4.53 | 421.8 | 170.5 | 14.36 | 14.12 |  | 2782.8 | 2565.1 | 151
37.1083 | 3900 | 249.9 | 149.7 | 114.9 | 35 | 15.6 | 30.1 | 202.2 | 0.048 | 4.5 | 4.54 | 421.9 | 170.1 | 14.34 | 14.14 |  | 2690.9 | 2511.5 | 151
37.1167 | 3900 | 250.1 | 149.7 | 114.9 | 35 | 15.6 | 30.2 | 198.4 | 0.048 | 4.52 | 4.46 | 422.1 | 170.3 | 14.31 | 14.12 |  | 2652.7 | 2671.5 | 151
37.125 | 3902 | 249.8 | 149.7 | 115 | 35 | 15.6 | 30.2 | 200 | 0.048 | 4.48 | 4.53 | 421.7 | 169.9 | 14.35 | 14.14 |  | 2795.2 | 2638 | 151
37.1333 | 3901 | 250.5 | 149.7 | 114.9 | 35 | 15.6 | 30.2 | 199.7 | 0.053 | 4.57 | 4.51 | 422.9 | 170.2 | 14.34 | 14.13 |  | 2699.5 | 2686.6 | 151
37.1417 | 3901 | 250 | 149.6 | 115 | 35 | 15.6 | 30.2 | 199.9 | 0.05 | 4.51 | 4.48 | 422 | 169.9 | 14.33 | 14.14 |  | 2648.1 | 2640.1 | 151
37.15 | 3899 | 250.5 | 149.7 | 115 | 35 | 15.6 | 30.2 | 200 | 0.047 | 4.52 | 4.57 | 421.5 | 170.1 | 14.3 | 14.11 |  | 2761.9 | 2682.5 | 151
37.1583 | 3901 | 249.8 | 149.6 | 115 | 35 | 15.6 | 30.2 | 199.8 | 0.051 | 4.52 | 4.48 | 421.9 | 169.6 | 14.35 | 14.13 |  | 2688.9 | 2666.8 | 151
37.1667 | 3901 | 250 | 149.7 | 115 | 35 | 15.6 | 30.2 | 199.8 | 0.051 | 4.51 | 4.5 | 421.8 | 170 | 14.35 | 14.17 |  | 2763.6 | 2690.5 | 150.9
37.175 | 3899 | 250 | 149.6 | 114.9 | 34.9 | 15.6 | 30.2 | 198.2 | 0.051 | 4.52 | 4.49 | 421.4 | 170.1 | 14.31 | 14.16 |  | 2719.3 | 2589.8 | 151
37.1833 | 3901 | 250.2 | 149.8 | 114.9 | 34.9 | 15.6 | 30.2 | 200.9 | 0.05 | 4.46 | 4.52 | 422.1 | 170.2 | 14.32 | 14.15 |  | 2730.2 | 2583.3 | 151
37.1917 | 3901 | 250 | 149.5 | 114.9 | 34.9 | 15.6 | 30.1 | 200 | 0.048 | 4.52 | 4.48 | 421.5 | 170.4 | 14.3 | 14.13 |  | 2756.1 | 2618.1 | 150.9
37.2 | 3900 | 249.4 | 149.5 | 114.9 | 35 | 15.6 | 30.1 | 200.4 | 0.05 | 4.48 | 4.42 | 421.7 | 170.1 | 14.36 | 14.14 |  | 2698.7 | 2610.6 | 150.9
37.2083 | 3900 | 249.4 | 149.6 | 115 | 35 | 15.6 | 30 | 199.8 | 0.052 | 4.54 | 4.44 | 421.7 | 170.2 | 14.35 | 14.15 |  | 2664.9 | 2623 | 150.9
37.2167 | 3897 | 249.3 | 149.6 | 115.1 | 35 | 15.6 | 29.9 | 199.5 | 0.053 | 4.52 | 4.5 | 422 | 169.6 | 14.34 | 14.15 |  | 2626.8 | 2594.4 | 150.9
37.225 | 3901 | 249.7 | 149.8 | 115 | 35 | 15.6 | 29.9 | 200.4 | 0.05 | 4.48 | 4.5 | 421.7 | 169.8 | 14.33 | 14.16 |  | 2682.5 | 2635.4 | 151
37.2333 | 3901 | 250.2 | 149.8 | 115.1 | 35 | 15.6 | 29.9 | 200 | 0.051 | 4.57 | 4.52 | 421.9 | 170 | 14.32 | 14.14 |  | 2779.3 | 2635.5 | 151
37.2417 | 3902 | 249.2 | 149.9 | 115.1 | 34.9 | 15.5 | 29.9 | 200.3 | 0.051 | 4.5 | 4.5 | 421.4 | 170.1 | 14.34 | 14.14 |  | 2710.8 | 2678.8 | 151
37.25 | 3900 | 249.9 | 149.9 | 115.1 | 35 | 15.6 | 29.8 | 198.7 | 0.049 | 4.48 | 4.5 | 421.7 | 169.9 | 14.31 | 14.15 |  | 2876.8 | 2731.1 | 151
37.2583 | 3902 | 250.3 | 149.8 | 115.1 | 35 | 15.5 | 29.9 | 198.9 | 0.049 | 4.49 | 4.51 | 421.9 | 169.8 | 14.32 | 14.15 |  | 2673.3 | 2799.8 | 151.1
37.2667 | 3901 | 250.1 | 149.8 | 115.1 | 35 | 15.5 | 29.9 | 199.1 | 0.052 | 4.49 | 4.5 | 422.1 | 169.7 | 14.32 | 14.12 |  | 2703.5 | 2635.1 | 151.1
37.275 | 3902 | 249.8 | 149.9 | 115.1 | 34.9 | 15.5 | 29.9 | 200.5 | 0.055 | 4.5 | 4.51 | 421.5 | 169.8 | 14.32 | 14.14 |  | 2620.7 | 2692.7 | 151.2
37.2833 | 3901 | 250.2 | 150 | 115.2 | 35 | 15.5 | 29.9 | 199.9 | 0.051 | 4.51 | 4.52 | 421.7 | 170 | 14.33 | 14.15 |  | 2879.2 | 2625.5 | 151.2
37.2917 | 3899 | 249.3 | 150.2 | 115.2 | 35 | 15.5 | 29.9 | 201.2 | 0.051 | 4.46 | 4.51 | 422.4 | 169.8 | 14.32 | 14.15 |  | 2725.7 | 2621.4 | 151.3
37.3 | 3899 | 249.5 | 150 | 115.2 | 35 | 15.5 | 30 | 200.1 | 0.052 | 4.47 | 4.45 | 421.5 | 170.1 | 14.34 | 14.15 |  | 2722.5 | 2633.9 | 151.2
37.3083 | 3898 | 250 | 149.7 | 115.1 | 35.1 | 15.5 | 29.9 | 198.7 | 0.051 | 4.52 | 4.52 | 421.8 | 170 | 14.31 | 14.13 |  | 2679.9 | 2571.7 | 151.2
37.3167 | 3900 | 250.2 | 149.6 | 114.9 | 35.1 | 15.5 | 29.9 | 199.8 | 0.048 | 4.5 | 4.54 | 421.9 | 169.9 | 14.34 | 14.15 |  | 2709 | 2630.2 | 151.1
37.325 | 3902 | 250.3 | 149.5 | 114.9 | 35.1 | 15.5 | 30 | 200.9 | 0.05 | 4.54 | 4.49 | 421.8 | 169.7 | 14.32 | 14.15 |  | 2835.1 | 2655 | 150.9
37.3333 | 3900 | 250.1 | 149.4 | 114.8 | 35 | 15.5 | 30 | 199.5 | 0.05 | 4.5 | 4.52 | 422.4 | 170.4 | 14.33 | 14.15 |  | 2716.7 | 2748.3 | 151
37.3417 | 3901 | 249.7 | 149.4 | 114.8 | 35 | 15.5 | 30 | 200.2 | 0.051 | 4.41 | 4.54 | 422.1 | 169.9 | 14.33 | 14.13 |  | 2629.2 | 2686.3 | 150.9
37.35 | 3902 | 250.1 | 149.3 | 114.7 | 35 | 15.6 | 30 | 200.6 | 0.047 | 4.49 | 4.48 | 422 | 169.6 | 14.32 | 14.15 |  | 2674.6 | 2578.2 | 150.8
37.3583 | 3901 | 250.3 | 149.2 | 114.7 | 35 | 15.6 | 30 | 200.3 | 0.05 | 4.5 | 4.54 | 422.3 | 169.9 | 14.36 | 14.13 |  | 2796 | 2720.7 | 150.7
37.3667 | 3901 | 250.3 | 149.4 | 114.8 | 35 | 15.6 | 30 | 200.4 | 0.047 | 4.52 | 4.48 | 421.1 | 170 | 14.33 | 14.17 |  | 2817.1 | 2750.6 | 150.8
37.375 | 3898 | 250.1 | 149.5 | 114.9 | 35 | 15.6 | 30 | 199.9 | 0.051 | 4.56 | 4.5 | 422.3 | 170 | 14.34 | 14.17 |  | 2736.2 | 2727.6 | 150.8
37.3833 | 3900 | 250.5 | 149.7 | 115 | 35 | 15.6 | 30 | 198.7 | 0.051 | 4.46 | 4.51 | 421.9 | 169.8 | 14.3 | 14.15 |  | 2679.4 | 2725.9 | 150.9
37.3917 | 3899 | 250.2 | 149.8 | 115 | 35 | 15.6 | 30 | 201.5 | 0.05 | 4.47 | 4.51 | 421.6 | 169.8 | 14.32 | 14.17 |  | 2667.8 | 2654.2 | 151
37.4 | 3900 | 249.7 | 149.7 | 115.1 | 35 | 15.6 | 30 | 197.7 | 0.05 | 4.51 | 4.5 | 422 | 169.8 | 14.33 | 14.16 |  | 2705.5 | 2617 | 150.9
37.4083 | 3899 | 250.1 | 149.9 | 115.1 | 34.9 | 15.6 | 29.9 | 200.8 | 0.049 | 4.52 | 4.48 | 421.9 | 170.1 | 14.33 | 14.14 |  | 2717.9 | 2698 | 151.1
37.4167 | 3898 | 249.9 | 149.9 | 115 | 35 | 15.6 | 29.9 | 200.8 | 0.049 | 4.49 | 4.48 | 421.8 | 169.7 | 14.31 | 14.15 |  | 2779.3 | 2600.6 | 151
37.425 | 3900 | 249.9 | 149.8 | 115.1 | 35 | 15.6 | 29.9 | 200.7 | 0.051 | 4.55 | 4.52 | 421.9 | 169.7 | 14.35 | 14.14 |  | 2794.8 | 2640.4 | 151.1
37.4333 | 3900 | 249.7 | 150 | 115.1 | 35 | 15.6 | 29.9 | 199.9 | 0.052 | 4.46 | 4.53 | 422.3 | 169.9 | 14.32 | 14.15 |  | 2668.6 | 2619 | 151.1
37.4417 | 3899 | 250 | 150 | 115.1 | 35.1 | 15.6 | 29.9 | 200.2 | 0.049 | 4.47 | 4.51 | 422.6 | 170.2 | 14.33 | 14.14 |  | 2717.4 | 2710.3 | 151.1
37.45 | 3900 | 249.5 | 149.9 | 115.1 | 35 | 15.6 | 29.8 | 199.9 | 0.051 | 4.51 | 4.54 | 422.2 | 170.3 | 14.34 | 14.14 |  | 2683.6 | 2620.7 | 151.1
37.4583 | 3901 | 250 | 149.9 | 115.1 | 35 | 15.5 | 29.8 | 201.3 | 0.05 | 4.51 | 4.49 | 422.3 | 170.1 | 14.29 | 14.15 |  | 2680.1 | 2713.6 | 151.2
37.4667 | 3900 | 249.8 | 149.9 | 115.1 | 35 | 15.6 | 29.8 | 199.4 | 0.05 | 4.49 | 4.54 | 421.9 | 169.9 | 14.31 | 14.15 |  | 2759.7 | 2661.8 | 151.2
37.475 | 3899 | 249.9 | 149.7 | 115.1 | 34.9 | 15.5 | 29.8 | 199 | 0.051 | 4.46 | 4.49 | 422 | 170 | 14.33 | 14.13 |  | 2704.1 | 2692.7 | 151.1
37.4833 | 3901 | 250.6 | 149.7 | 115.1 | 35 | 15.5 | 29.8 | 199.7 | 0.05 | 4.54 | 4.48 | 421.7 | 170 | 14.32 | 14.13 |  | 2835.5 | 2673.8 | 151.1
37.4917 | 3898 | 250.2 | 149.5 | 115.2 | 35 | 15.5 | 29.9 | 200.5 | 0.048 | 4.47 | 4.49 | 421.7 | 170.1 | 14.33 | 14.14 |  | 2874.2 | 2703.6 | 151
37.5 | 3899 | 249.9 | 149.4 | 115.1 | 35 | 15.5 | 29.9 | 199.5 | 0.051 | 4.42 | 4.52 | 421.8 | 169.8 | 14.32 | 14.15 |  | 2869.3 | 2637.6 | 151
37.5083 | 3898 | 250.1 | 149.5 | 115 | 35.1 | 15.5 | 29.9 | 200 | 0.05 | 4.48 | 4.52 | 421.6 | 170 | 14.33 | 14.14 |  | 2735.2 | 2665.1 | 151
37.5167 | 3898 | 250 | 149.4 | 114.9 | 35.1 | 15.5 | 30 | 198.8 | 0.051 | 4.48 | 4.5 | 421.6 | 169.9 | 14.33 | 14.12 |  | 2653.4 | 2628.5 | 150.9
37.525 | 3901 | 250.3 | 149.4 | 114.9 | 35.1 | 15.5 | 30 | 199.9 | 0.048 | 4.48 | 4.46 | 421.7 | 170.1 | 14.29 | 14.13 |  | 2660.4 | 2547.7 | 150.8
37.5333 | 3901 | 249.8 | 149.2 | 114.8 | 35 | 15.5 | 30.1 | 199.7 | 0.048 | 4.45 | 4.53 | 422.4 | 170.2 | 14.33 | 14.12 |  | 2722.1 | 2655.4 | 150.8
37.5417 | 3900 | 249.6 | 149.2 | 114.8 | 34.9 | 15.5 | 30.1 | 200.2 | 0.051 | 4.5 | 4.51 | 421.9 | 170.9 | 14.32 | 14.14 |  | 2744.2 | 2688.4 | 150.7
37.55 | 3902 | 250.6 | 149.4 | 114.8 | 35 | 15.5 | 30.1 | 198.7 | 0.051 | 4.51 | 4.51 | 421.9 | 170 | 14.32 | 14.13 |  | 2782.7 | 2708.5 | 150.8
37.5583 | 3902 | 250.1 | 149.6 | 114.8 | 35 | 15.5 | 30.1 | 200.4 | 0.05 | 4.49 | 4.53 | 421.8 | 170 | 14.36 | 14.17 |  | 2663.5 | 2725.3 | 150.9
37.5667 | 3901 | 250.5 | 149.7 | 114.7 | 35 | 15.5 | 30.1 | 199.7 | 0.048 | 4.5 | 4.5 | 421.9 | 170 | 14.31 | 14.15 |  | 2708.3 | 2699.1 | 150.9
37.575 | 3900 | 250.1 | 149.8 | 114.9 | 35.1 | 15.5 | 30.1 | 198.7 | 0.052 | 4.5 | 4.47 | 421.7 | 170 | 14.34 | 14.14 |  | 2757.8 | 2661.5 | 150.9
37.5833 | 3900 | 249.4 | 149.7 | 115 | 35 | 15.6 | 30.1 | 199.5 | 0.051 | 4.49 | 4.47 | 421.8 | 170.2 | 14.34 | 14.15 |  | 2773.5 | 2713.5 | 150.9
37.5917 | 3899 | 250.4 | 149.9 | 115.1 | 35 | 15.6 | 30.1 | 199.4 | 0.051 | 4.52 | 4.54 | 421.7 | 170.2 | 14.32 | 14.13 |  | 2851 | 2613.4 | 151
37.6 | 3898 | 250.2 | 150 | 115.1 | 35 | 15.6 | 30.1 | 200.6 | 0.049 | 4.53 | 4.5 | 421.4 | 169.7 | 14.34 | 14.13 |  | 2746.7 | 2632.1 | 151.1
37.6083 | 3899 | 250.1 | 149.9 | 115.1 | 34.9 | 15.6 | 30.1 | 199.8 | 0.051 | 4.52 | 4.49 | 421.8 | 169.6 | 14.36 | 14.15 |  | 2698.3 | 2656.2 | 151
37.6167 | 3900 | 249.7 | 149.9 | 115.1 | 34.9 | 15.6 | 30 | 200.7 | 0.051 | 4.51 | 4.58 | 422.4 | 170 | 14.33 | 14.14 |  | 2658.3 | 2641 | 151.1
37.625 | 3898 | 249.9 | 149.9 | 115.2 | 35 | 15.6 | 29.9 | 199.8 | 0.051 | 4.49 | 4.49 | 421.7 | 169.9 | 14.31 | 14.14 |  | 2622.2 | 2762.2 | 151.1
37.6333 | 3900 | 249.4 | 150 | 115.2 | 35 | 15.6 | 29.9 | 199.3 | 0.049 | 4.58 | 4.47 | 423 | 170.3 | 14.35 | 14.14 |  | 2637.6 | 2654.7 | 151.1
37.6417 | 3899 | 249.6 | 149.9 | 115.2 | 35 | 15.6 | 29.9 | 198.4 | 0.052 | 4.53 | 4.5 | 421.6 | 169.9 | 14.33 | 14.16 |  | 2657.1 | 2645.5 | 151.1
37.65 | 3901 | 249.4 | 149.9 | 115.2 | 35.1 | 15.6 | 29.8 | 200.7 | 0.05 | 4.58 | 4.48 | 422.6 | 170.1 | 14.33 | 14.17 |  | 2665.2 | 2639.8 | 151.1
37.6583 | 3900 | 249.8 | 149.9 | 115.2 | 35.1 | 15.6 | 29.8 | 201.2 | 0.054 | 4.5 | 4.45 | 422.3 | 169.9 | 14.31 | 14.13 |  | 2637.6 | 2673.1 | 151.1
37.6667 | 3899 | 250.3 | 149.7 | 115.1 | 35 | 15.6 | 29.9 | 200.1 | 0.05 | 4.55 | 4.45 | 422.4 | 169.9 | 14.32 | 14.12 |  | 2703.5 | 2695.3 | 151.1
37.675 | 3900 | 250.1 | 149.6 | 115 | 34.9 | 15.6 | 29.9 | 201 | 0.052 | 4.43 | 4.47 | 422 | 169.6 | 14.35 | 14.14 |  | 2732.6 | 2657.8 | 151.1
37.6833 | 3902 | 250 | 149.6 | 114.9 | 34.9 | 15.6 | 29.9 | 200.3 | 0.046 | 4.49 | 4.51 | 421.9 | 169.4 | 14.33 | 14.13 |  | 2779 | 2640 | 151
37.6917 | 3901 | 250.4 | 149.5 | 114.8 | 34.8 | 15.6 | 29.9 | 200.4 | 0.047 | 4.51 | 4.54 | 421.5 | 169.8 | 14.34 | 14.14 |  | 2761.7 | 2690.5 | 151
37.7 | 3901 | 250.4 | 149.6 | 114.8 | 35 | 15.6 | 29.9 | 199.9 | 0.052 | 4.47 | 4.49 | 421.8 | 170.1 | 14.34 | 14.14 |  | 2940.2 | 2718.7 | 151
37.7083 | 3899 | 250 | 149.7 | 114.7 | 35.1 | 15.6 | 29.9 | 200.3 | 0.047 | 4.55 | 4.48 | 421.7 | 170.7 | 14.31 | 14.14 |  | 2741.7 | 2691.3 | 151
37.7167 | 3901 | 249.6 | 149.6 | 114.7 | 35.2 | 15.6 | 29.9 | 200.6 | 0.051 | 4.53 | 4.48 | 421.5 | 170 | 14.33 | 14.14 |  | 2720.8 | 2594 | 150.9
37.725 | 3900 | 250.1 | 149.4 | 114.8 | 35.1 | 15.6 | 30 | 199.2 | 0.053 | 4.46 | 4.48 | 420.9 | 169.7 | 14.3 | 14.14 |  | 2680 | 2632.8 | 150.9
37.7333 | 3901 | 249.2 | 149.6 | 115 | 35 | 15.5 | 30 | 201.1 | 0.053 | 4.44 | 4.5 | 421.3 | 169.9 | 14.35 | 14.15 |  | 2671.3 | 2554.3 | 150.9
37.7417 | 3899 | 250.5 | 149.7 | 115.1 | 34.9 | 15.5 | 30 | 199.6 | 0.048 | 4.46 | 4.48 | 421.5 | 170.1 | 14.31 | 14.12 |  | 2828.4 | 2750.3 | 150.9
37.75 | 3899 | 249.4 | 149.7 | 115.1 | 34.8 | 15.5 | 30 | 199.7 | 0.052 | 4.49 | 4.5 | 422.1 | 169.8 | 14.34 | 14.14 |  | 2742.7 | 2612.2 | 150.9
37.7583 | 3900 | 250.4 | 149.7 | 115.2 | 34.9 | 15.5 | 30.1 | 200 | 0.047 | 4.49 | 4.51 | 422 | 169.4 | 14.34 | 14.15 |  | 2705.3 | 2642.5 | 151.1
37.7667 | 3900 | 250.3 | 149.8 | 115.3 | 35 | 15.5 | 30.1 | 201.1 | 0.05 | 4.5 | 4.48 | 422.3 | 170 | 14.32 | 14.14 |  | 2683.2 | 2584.8 | 151
37.775 | 3901 | 249.7 | 149.8 | 115.3 | 35.1 | 15.5 | 30.1 | 199 | 0.045 | 4.5 | 4.49 | 422.1 | 169.9 | 14.32 | 14.13 |  | 2791.9 | 2611.4 | 151
37.7833 | 3900 | 249.8 | 149.9 | 115.3 | 35.1 | 15.5 | 30.1 | 200.7 | 0.051 | 4.4 | 4.5 | 421.8 | 170.1 | 14.33 | 14.11 |  | 2736.3 | 2608.1 | 151.1
37.7917 | 3901 | 250.5 | 150 | 115.1 | 35.1 | 15.5 | 30.1 | 198.9 | 0.049 | 4.49 | 4.53 | 421.9 | 170 | 14.33 | 14.15 |  | 2825.6 | 2714.2 | 151.1
37.8 | 3900 | 250 | 149.9 | 114.9 | 35.1 | 15.5 | 30.1 | 199.4 | 0.052 | 4.55 | 4.48 | 421.7 | 170 | 14.34 | 14.15 |  | 2956.4 | 2674.5 | 151.1
37.8083 | 3898 | 249.4 | 149.8 | 114.8 | 34.9 | 15.5 | 30.1 | 199.8 | 0.05 | 4.5 | 4.47 | 421.4 | 170 | 14.36 | 14.16 |  | 2728 | 2545.1 | 151
37.8167 | 3900 | 249.3 | 149.7 | 114.7 | 34.9 | 15.5 | 30.1 | 199 | 0.05 | 4.52 | 4.47 | 421.4 | 170 | 14.33 | 14.14 |  | 2634.5 | 2646.9 | 151
37.825 | 3899 | 249.9 | 149.7 | 114.6 | 34.9 | 15.6 | 30.1 | 200 | 0.049 | 4.52 | 4.52 | 421.4 | 170 | 14.31 | 14.13 |  | 2674.9 | 2555.8 | 151
37.8333 | 3900 | 250.2 | 149.7 | 114.6 | 34.9 | 15.6 | 30 | 199.7 | 0.05 | 4.49 | 4.5 | 421.7 | 170.1 | 14.32 | 14.15 |  | 2895.4 | 2641 | 150.9
37.8417 | 3900 | 250 | 149.7 | 114.8 | 35 | 15.6 | 29.9 | 200.8 | 0.048 | 4.58 | 4.52 | 421.8 | 170 | 14.32 | 14.16 |  | 2695.4 | 2688.2 | 150.9
37.85 | 3898 | 249.7 | 149.7 | 114.9 | 35.1 | 15.6 | 29.9 | 200.5 | 0.053 | 4.55 | 4.52 | 421.4 | 170.1 | 14.34 | 14.16 |  | 2673.3 | 2586.1 | 150.9
37.8583 | 3899 | 250.1 | 149.6 | 115 | 35.1 | 15.6 | 29.9 | 201.8 | 0.048 | 4.44 | 4.52 | 422.2 | 170.1 | 14.32 | 14.14 |  | 2676.3 | 2687.9 | 150.9
37.8667 | 3898 | 249.7 | 149.8 | 115.2 | 35.1 | 15.6 | 29.9 | 197.7 | 0.05 | 4.52 | 4.52 | 422 | 170.3 | 14.34 | 14.13 |  | 2791.2 | 2686 | 150.9
37.875 | 3899 | 250 | 149.7 | 115.2 | 35 | 15.6 | 29.8 | 200.9 | 0.05 | 4.51 | 4.48 | 422 | 169.8 | 14.34 | 14.13 |  | 2664.9 | 2702.1 | 151
37.8833 | 3902 | 248.7 | 149.8 | 115.3 | 35 | 15.6 | 29.8 | 199.9 | 0.049 | 4.5 | 4.5 | 422.1 | 170.1 | 14.35 | 14.14 |  | 2674.1 | 2557.7 | 151.1
37.8917 | 3900 | 249.9 | 149.8 | 115.3 | 34.9 | 15.6 | 29.8 | 200.8 | 0.05 | 4.49 | 4.45 | 422 | 170.1 | 14.33 | 14.13 |  | 2657.1 | 2614.9 | 151.1
37.9 | 3900 | 249.2 | 149.9 | 115.4 | 35 | 15.6 | 29.8 | 199.5 | 0.047 | 4.49 | 4.46 | 421.9 | 170.2 | 14.31 | 14.15 |  | 2746 | 2653.4 | 151.2
37.9083 | 3901 | 248.9 | 149.8 | 115.1 | 35.1 | 15.6 | 29.8 | 199.5 | 0.049 | 4.47 | 4.49 | 421.8 | 169.7 | 14.32 | 14.14 |  | 2764.7 | 2642.9 | 151.1
37.9167 | 3902 | 249.3 | 149.7 | 115 | 35.1 | 15.6 | 29.9 | 200.3 | 0.053 | 4.39 | 4.49 | 421.7 | 170.1 | 14.32 | 14.13 |  | 2883.6 | 2627.9 | 151.1
37.925 | 3901 | 249.8 | 149.8 | 114.8 | 35.1 | 15.6 | 29.9 | 201 | 0.052 | 4.46 | 4.48 | 421.7 | 170.5 | 14.33 | 14.13 |  | 2723.7 | 2645.2 | 151
37.9333 | 3901 | 250 | 149.6 | 114.8 | 35.1 | 15.6 | 30 | 200.9 | 0.049 | 4.48 | 4.52 | 421.5 | 169.8 | 14.32 | 14.13 |  | 2723 | 2662.1 | 151.1
37.9417 | 3899 | 249.1 | 149.6 | 114.8 | 35 | 15.6 | 30 | 200.3 | 0.05 | 4.47 | 4.48 | 421.4 | 169.4 | 14.31 | 14.15 |  | 2641.8 | 2618.1 | 151
37.95 | 3899 | 250.1 | 149.7 | 114.8 | 35 | 15.6 | 30 | 200.2 | 0.048 | 4.52 | 4.45 | 421.4 | 169.6 | 14.32 | 14.12 |  | 2743.6 | 2706.5 | 151
37.9583 | 3899 | 249.9 | 149.6 | 114.8 | 35.1 | 15.6 | 30.1 | 200.8 | 0.05 | 4.51 | 4.52 | 422.1 | 169.4 | 14.31 | 14.18 |  | 2730.8 | 2646.5 | 151
37.9667 | 3899 | 250.1 | 149.5 | 114.8 | 35.1 | 15.6 | 30.1 | 200 | 0.047 | 4.52 | 4.54 | 422 | 169.6 | 14.33 | 14.14 |  | 2646 | 2671.8 | 150.9
37.975 | 3900 | 250.3 | 149.5 | 114.9 | 35 | 15.6 | 30.1 | 200.9 | 0.051 | 4.53 | 4.54 | 422 | 170.3 | 14.33 | 14.13 |  | 2707 | 2619.4 | 150.9
37.9833 | 3901 | 250.4 | 149.6 | 115 | 34.9 | 15.6 | 30.2 | 199.6 | 0.046 | 4.48 | 4.47 | 421.9 | 170.1 | 14.33 | 14.13 |  | 2763.3 | 2602.7 | 150.9
37.9917 | 3902 | 250 | 149.6 | 115 | 34.8 | 15.6 | 30.2 | 199.1 | 0.049 | 4.47 | 4.52 | 422 | 169.9 | 14.32 | 14.15 |  | 2767.4 | 2664.4 | 150.9
38 | 3902 | 250 | 149.6 | 115.1 | 34.9 | 15.6 | 30.2 | 199.4 | 0.049 | 4.5 | 4.53 | 421.7 | 169.6 | 14.33 | 14.14 |  | 2842 | 2690.9 | 150.9
38.0083 | 3901 | 250.6 | 149.6 | 115.1 | 34.9 | 15.5 | 30.2 | 199.4 | 0.051 | 4.54 | 4.54 | 422 | 169.7 | 14.3 | 14.13 |  | 2806.5 | 2660 | 151
38.0167 | 3899 | 249.4 | 149.5 | 115.1 | 35 | 15.5 | 30.1 | 202.2 | 0.053 | 4.49 | 4.5 | 421.9 | 170 | 14.32 | 14.14 |  | 2674.7 | 2615.4 | 150.9
38.025 | 3900 | 249.7 | 149.5 | 115.2 | 35.1 | 15.5 | 30.1 | 199.8 | 0.054 | 4.53 | 4.51 | 421.8 | 170.1 | 14.34 | 14.12 |  | 2630.5 | 2623.6 | 150.9
38.0333 | 3901 | 249.4 | 149.7 | 115.2 | 35.1 | 15.5 | 30.1 | 200.6 | 0.049 | 4.55 | 4.5 | 421.5 | 170.3 | 14.32 | 14.15 |  | 2717.7 | 2583.1 | 151
38.0417 | 3900 | 250.3 | 149.6 | 115.1 | 35 | 15.5 | 30 | 200.4 | 0.05 | 4.49 | 4.52 | 421.7 | 170.2 | 14.33 | 14.14 |  | 2675.1 | 2633.3 | 150.9
38.05 | 3899 | 249.8 | 149.7 | 115.1 | 34.9 | 15.5 | 30 | 199.2 | 0.049 | 4.57 | 4.48 | 421.6 | 169.8 | 14.33 | 14.17 |  | 2660.4 | 2671.2 | 150.9
38.0583 | 3900 | 249.3 | 149.7 | 115.1 | 34.9 | 15.5 | 30 | 200.4 | 0.049 | 4.48 | 4.49 | 421.9 | 170 | 14.36 | 14.16 |  | 2644.4 | 2621 | 151
38.0667 | 3900 | 250.4 | 149.7 | 115.1 | 34.9 | 15.5 | 30 | 200.2 | 0.052 | 4.55 | 4.44 | 421.7 | 170.2 | 14.33 | 14.14 |  | 2717.9 | 2629.4 | 151
38.075 | 3901 | 249.8 | 149.7 | 115.1 | 34.9 | 15.5 | 30 | 199.4 | 0.05 | 4.49 | 4.51 | 422 | 170.1 | 14.32 | 14.11 |  | 2715 | 2592.8 | 151
38.0833 | 3900 | 249.6 | 149.8 | 115 | 35.1 | 15.5 | 30 | 199.8 | 0.049 | 4.48 | 4.51 | 422.1 | 170.2 | 14.29 | 14.11 |  | 2752.1 | 2574.4 | 151
38.0917 | 3900 | 249.6 | 149.6 | 115 | 35.1 | 15.5 | 30 | 200.7 | 0.051 | 4.46 | 4.52 | 421.6 | 169.8 | 14.34 | 14.13 |  | 2909.2 | 2674.1 | 150.9
38.1 | 3901 | 248.8 | 149.8 | 115 | 35.1 | 15.5 | 30 | 199 | 0.051 | 4.44 | 4.51 | 421.8 | 169.9 | 14.35 | 14.14 |  | 2657.6 | 2629.2 | 151
38.1083 | 3902 | 249.4 | 149.7 | 115 | 35 | 15.6 | 30 | 200.3 | 0.047 | 4.53 | 4.52 | 421.6 | 169.8 | 14.31 | 14.14 |  | 2743.8 | 2602.3 | 151
38.1167 | 3900 | 249.7 | 149.8 | 115 | 34.9 | 15.6 | 29.9 | 200.5 | 0.047 | 4.53 | 4.44 | 421.4 | 169.9 | 14.33 | 14.15 |  | 2771.8 | 2666.1 | 151
38.125 | 3901 | 249.6 | 149.7 | 115 | 35.1 | 15.6 | 30 | 199.9 | 0.046 | 4.5 | 4.5 | 421.6 | 169.5 | 14.32 | 14.14 |  | 2778.7 | 2746.7 | 151
38.1333 | 3898 | 249.8 | 149.8 | 115 | 35 | 15.6 | 30 | 198.9 | 0.051 | 4.51 | 4.45 | 421.9 | 170.1 | 14.37 | 14.14 |  | 2958.4 | 2681.5 | 151.1
38.1417 | 3900 | 249.9 | 149.8 | 115 | 35.1 | 15.6 | 30 | 199.9 | 0.053 | 4.54 | 4.5 | 421.7 | 170.3 | 14.33 | 14.16 |  | 2690.3 | 2579.4 | 151.1
38.15 | 3900 | 249.7 | 150 | 115 | 35 | 15.6 | 30 | 199.7 | 0.051 | 4.45 | 4.48 | 421.9 | 169.9 | 14.32 | 14.16 |  | 2659.9 | 2599.9 | 151.2
38.1583 | 3901 | 249.5 | 149.9 | 115.1 | 35 | 15.6 | 30.1 | 201.2 | 0.053 | 4.52 | 4.52 | 421.6 | 169.9 | 14.31 | 14.15 |  | 2677.6 | 2541.8 | 151.2
38.1667 | 3900 | 249.8 | 149.7 | 115.1 | 35 | 15.6 | 30.1 | 198.7 | 0.049 | 4.45 | 4.49 | 422.2 | 169.9 | 14.32 | 14.15 |  | 2778.4 | 2615.5 | 151
38.175 | 3900 | 251 | 149.8 | 115.1 | 35.1 | 15.6 | 30.1 | 199.9 | 0.052 | 4.53 | 4.5 | 421.9 | 170 | 14.33 | 14.14 |  | 2831.3 | 2788.5 | 151.2
38.1833 | 3901 | 250.2 | 149.7 | 115.1 | 35 | 15.6 | 30.1 | 199.1 | 0.05 | 4.5 | 4.54 | 422.1 | 169.8 | 14.35 | 14.13 |  | 2676 | 2615.8 | 151
38.1917 | 3899 | 249.8 | 149.6 | 115 | 35 | 15.6 | 30.1 | 200.3 | 0.05 | 4.47 | 4.5 | 422 | 170 | 14.34 | 14.15 |  | 2893.8 | 2607.1 | 151
38.2 | 3900 | 250.8 | 149.4 | 114.9 | 34.9 | 15.6 | 30.2 | 199.2 | 0.051 | 4.46 | 4.46 | 421.7 | 170.1 | 14.31 | 14.15 |  | 2747.2 | 2672.4 | 151
38.2083 | 3901 | 250.9 | 149.5 | 114.9 | 35 | 15.6 | 30.1 | 200.4 | 0.05 | 4.48 | 4.5 | 421.6 | 170.1 | 14.31 | 14.12 |  | 2850.4 | 2731.6 | 151
38.2167 | 3902 | 250.5 | 149.4 | 114.8 | 35 | 15.6 | 30.1 | 203 | 0.052 | 4.56 | 4.5 | 421.3 | 170.2 | 14.35 | 14.17 |  | 2851.8 | 2703.5 | 150.9
38.225 | 3898 | 250.2 | 149.4 | 114.8 | 35 | 15.5 | 30.1 | 200.4 | 0.049 | 4.53 | 4.51 | 421 | 170.3 | 14.35 | 14.15 |  | 2760.4 | 2647.4 | 150.9
38.2333 | 3900 | 250.6 | 149.3 | 114.7 | 35 | 15.5 | 30.1 | 200.4 | 0.05 | 4.53 | 4.5 | 421.5 | 169.9 | 14.33 | 14.15 |  | 2703.6 | 2647.2 | 150.8
38.2417 | 3900 | 250.1 | 149.3 | 114.7 | 35 | 15.5 | 30 | 200.7 | 0.049 | 4.54 | 4.51 | 421.9 | 170.2 | 14.34 | 14.13 |  | 2633.6 | 2590.5 | 150.7
38.25 | 3900 | 250.9 | 149.3 | 114.8 | 35 | 15.5 | 30 | 200.9 | 0.048 | 4.54 | 4.44 | 422.1 | 169.9 | 14.33 | 14.13 |  | 2731.1 | 2645 | 150.7
38.2583 | 3901 | 249.7 | 149.5 | 114.9 | 34.9 | 15.5 | 30 | 201 | 0.048 | 4.47 | 4.48 | 421.9 | 169.7 | 14.32 | 14.11 |  | 2635 | 2605.9 | 150.8
38.2667 | 3900 | 250.3 | 149.8 | 115.1 | 34.9 | 15.5 | 29.9 | 199.7 | 0.049 | 4.52 | 4.45 | 421.8 | 169.8 | 14.33 | 14.14 |  | 2773.9 | 2640.1 | 150.9
38.275 | 3901 | 250 | 149.8 | 115.1 | 35 | 15.5 | 29.9 | 201.4 | 0.053 | 4.52 | 4.46 | 421.9 | 170 | 14.33 | 14.13 |  | 2725.4 | 2666 | 150.9
38.2833 | 3904 | 250 | 149.8 | 115.2 | 35 | 15.5 | 29.9 | 198.7 | 0.052 | 4.52 | 4.51 | 422.2 | 170.2 | 14.32 | 14.14 |  | 2720.4 | 2603 | 151.1
38.2917 | 3902 | 249.3 | 149.9 | 115.3 | 35 | 15.5 | 29.9 | 201 | 0.052 | 4.48 | 4.44 | 421.3 | 170 | 14.37 | 14.14 |  | 2667.1 | 2637.8 | 151.1
38.3 | 3901 | 250 | 149.9 | 115.3 | 35 | 15.5 | 29.9 | 198.5 | 0.052 | 4.54 | 4.46 | 421.9 | 169.4 | 14.32 | 14.17 |  | 2933.4 | 2693.4 | 151.1
38.3083 | 3900 | 249.6 | 149.9 | 115.4 | 35 | 15.5 | 29.9 | 199.6 | 0.051 | 4.55 | 4.45 | 421.6 | 170 | 14.34 | 14.15 |  | 2780.1 | 2846.6 | 151.2
38.3167 | 3900 | 250.1 | 149.9 | 115.1 | 35 | 15.5 | 29.9 | 198.4 | 0.052 | 4.5 | 4.48 | 421.4 | 169.3 | 14.33 | 14.15 |  | 2818 | 2677.3 | 151.2
38.325 | 3901 | 248.9 | 150 | 115 | 35 | 15.5 | 29.9 | 200.1 | 0.049 | 4.49 | 4.46 | 421.4 | 169.6 | 14.33 | 14.13 |  | 2646 | 2574.6 | 151.2
38.3333 | 3898 | 250.2 | 149.7 | 114.9 | 35.1 | 15.5 | 30 | 200.9 | 0.051 | 4.51 | 4.5 | 420.5 | 169.8 | 14.33 | 14.13 |  | 2586.5 | 2649.4 | 151.1
38.3417 | 3901 | 250.2 | 149.7 | 114.8 | 35 | 15.5 | 29.9 | 202.2 | 0.048 | 4.47 | 4.51 | 421.1 | 170.1 | 14.34 | 14.14 |  | 2707.3 | 2690 | 151.1
38.35 | 3898 | 250.4 | 149.5 | 114.7 | 35 | 15.5 | 30 | 199.5 | 0.051 | 4.5 | 4.5 | 421.6 | 170.6 | 14.34 | 14.14 |  | 2725.9 | 2667.7 | 151
38.3583 | 3900 | 250.1 | 149.6 | 114.7 | 35.1 | 15.5 | 30 | 199.7 | 0.05 | 4.48 | 4.48 | 422 | 170.2 | 14.33 | 14.13 |  | 2662 | 2598.5 | 151
38.3667 | 3901 | 249.7 | 149.5 | 114.7 | 35.1 | 15.6 | 30 | 198.4 | 0.049 | 4.55 | 4.53 | 422 | 170.5 | 14.33 | 14.15 |  | 2651.1 | 2596.1 | 151
38.375 | 3899 | 249.8 | 149.5 | 114.8 | 35.1 | 15.6 | 30.1 | 199.1 | 0.049 | 4.49 | 4.54 | 422.1 | 170.7 | 14.32 | 14.12 |  | 2729.5 | 2584.4 | 151
38.3833 | 3901 | 250.4 | 149.4 | 115 | 35.1 | 15.6 | 30.1 | 200.6 | 0.05 | 4.59 | 4.53 | 422.4 | 170.4 | 14.3 | 14.14 |  | 2753.6 | 2760.8 | 150.9
38.3917 | 3900 | 249.9 | 149.4 | 115.1 | 35 | 15.6 | 30.1 | 200 | 0.05 | 4.46 | 4.49 | 422.1 | 170.6 | 14.33 | 14.13 |  | 2897 | 2693.4 | 150.9
38.4 | 3901 | 249.9 | 149.5 | 115.2 | 34.9 | 15.6 | 30.1 | 199.2 | 0.051 | 4.43 | 4.5 | 421.7 | 170.1 | 14.32 | 14.15 |  | 2843.4 | 2665.1 | 150.8
38.4083 | 3900 | 250.4 | 149.5 | 115.3 | 34.9 | 15.6 | 30.1 | 200.3 | 0.049 | 4.55 | 4.49 | 421.8 | 170.1 | 14.34 | 14.13 |  | 2747.1 | 2693.7 | 150.9
38.4167 | 3899 | 250.6 | 149.6 | 115.4 | 35 | 15.6 | 30.2 | 202 | 0.051 | 4.44 | 4.5 | 421.6 | 170.2 | 14.35 | 14.13 |  | 2810.9 | 2677.3 | 151
38.425 | 3899 | 250.4 | 149.7 | 115.3 | 35 | 15.6 | 30.2 | 200.3 | 0.049 | 4.48 | 4.49 | 421.7 | 170 | 14.34 | 14.11 |  | 2729.7 | 2571.7 | 151
38.4333 | 3899 | 249.9 | 149.6 | 115.3 | 35 | 15.6 | 30.2 | 200.3 | 0.05 | 4.46 | 4.53 | 421.4 | 169.8 | 14.35 | 14.14 |  | 2811.3 | 2685.7 | 151
38.4417 | 3900 | 249.8 | 149.7 | 115 | 35 | 15.6 | 30.2 | 201.2 | 0.051 | 4.45 | 4.5 | 421.3 | 170.8 | 14.32 | 14.15 |  | 2674.2 | 2639.1 | 151
38.45 | 3898 | 250.4 | 149.7 | 114.8 | 35 | 15.6 | 30.1 | 200.1 | 0.049 | 4.58 | 4.54 | 421.8 | 170 | 14.33 | 14.14 |  | 2664.3 | 2639 | 151
38.4583 | 3900 | 250.6 | 149.7 | 114.8 | 34.9 | 15.6 | 30.1 | 200.1 | 0.05 | 4.52 | 4.44 | 422 | 170 | 14.31 | 14.14 |  | 2705.4 | 2600.9 | 150.9
38.4667 | 3901 | 249.7 | 149.7 | 114.6 | 34.9 | 15.6 | 30.1 | 199.6 | 0.05 | 4.5 | 4.48 | 422.5 | 170 | 14.31 | 14.13 |  | 2766 | 2615.6 | 150.9
38.475 | 3900 | 250.6 | 149.7 | 114.6 | 34.9 | 15.6 | 30.1 | 198.7 | 0.048 | 4.58 | 4.5 | 422 | 170.3 | 14.31 | 14.14 |  | 2872.5 | 2724.5 | 150.9
38.4833 | 3901 | 250.1 | 149.9 | 114.8 | 35 | 15.6 | 30.1 | 199.2 | 0.049 | 4.46 | 4.51 | 422.1 | 170 | 14.32 | 14.13 |  | 2686.8 | 2601.4 | 150.9
38.4917 | 3901 | 249.8 | 149.7 | 115 | 34.9 | 15.6 | 30 | 198.9 | 0.052 | 4.5 | 4.49 | 421.6 | 170.3 | 14.3 | 14.14 |  | 2650.8 | 2581.1 | 151
38.5 | 3901 | 250.3 | 149.9 | 115.1 | 35 | 15.6 | 29.9 | 200.8 | 0.051 | 4.53 | 4.51 | 421.7 | 169.8 | 14.36 | 14.15 |  | 2738.5 | 2663.5 | 151
38.5083 | 3899 | 250.8 | 150.1 | 115.2 | 35 | 15.6 | 30 | 199.4 | 0.049 | 4.52 | 4.52 | 421.8 | 170.1 | 14.32 | 14.13 |  | 2764.4 | 2657.2 | 151.1
38.5167 | 3898 | 250.1 | 150.1 | 115.3 | 35.1 | 15.6 | 30 | 201.1 | 0.051 | 4.54 | 4.49 | 421.8 | 169.5 | 14.31 | 14.18 |  | 2875.2 | 2709.2 | 151.2
38.525 | 3900 | 249.7 | 149.9 | 115.4 | 35 | 15.6 | 29.9 | 197.5 | 0.053 | 4.48 | 4.49 | 421.7 | 169.8 | 14.34 | 14.15 |  | 2737 | 2732.7 | 151.2
38.5333 | 3903 | 249.7 | 150.1 | 115.4 | 35 | 15.5 | 29.9 | 200.6 | 0.051 | 4.58 | 4.52 | 421.3 | 169.8 | 14.32 | 14.11 |  | 2732.4 | 2622.1 | 151.2
38.5417 | 3900 | 250 | 150.1 | 115.1 | 35 | 15.5 | 30 | 198.2 | 0.051 | 4.46 | 4.48 | 422.3 | 169.7 | 14.33 | 14.13 |  | 2836.4 | 2653 | 151.4
38.55 | 3900 | 249.2 | 149.7 | 115 | 35 | 15.5 | 29.9 | 199.8 | 0.049 | 4.51 | 4.48 | 421.8 | 170 | 14.35 | 14.15 |  | 2636.4 | 2671.5 | 151.2
38.5583 | 3900 | 249.4 | 149.6 | 114.9 | 35 | 15.5 | 29.9 | 199.7 | 0.051 | 4.53 | 4.54 | 421.3 | 169.6 | 14.35 | 14.16 |  | 2740.2 | 2667 | 151.1
38.5667 | 3900 | 250.5 | 149.5 | 114.8 | 35 | 15.5 | 30 | 199.4 | 0.049 | 4.49 | 4.53 | 422.5 | 169.9 | 14.32 | 14.14 |  | 2741.7 | 2625.5 | 151
38.575 | 3900 | 250 | 149.5 | 114.8 | 35.1 | 15.5 | 30.1 | 198.8 | 0.05 | 4.48 | 4.52 | 421.6 | 169.7 | 14.31 | 14.14 |  | 2700.6 | 2578.7 | 150.9
38.5833 | 3899 | 249.6 | 149.4 | 114.7 | 35.1 | 15.5 | 30.1 | 200.9 | 0.052 | 4.46 | 4.51 | 421.7 | 169.9 | 14.35 | 14.15 |  | 2633.8 | 2673.8 | 150.9
38.5917 | 3900 | 249.7 | 149.5 | 114.7 | 35 | 15.5 | 30.1 | 200.6 | 0.054 | 4.49 | 4.49 | 421.5 | 169.8 | 14.33 | 14.12 |  | 2706.7 | 2609.6 | 150.9
38.6 | 3901 | 249.8 | 149.5 | 114.8 | 35 | 15.5 | 30.1 | 199.6 | 0.049 | 4.48 | 4.51 | 422 | 170 | 14.33 | 14.12 |  | 2739.4 | 2749.3 | 150.8
38.6083 | 3901 | 249.9 | 149.5 | 115 | 35 | 15.5 | 30.1 | 201 | 0.052 | 4.53 | 4.47 | 421.9 | 169.9 | 14.32 | 14.15 |  | 2649.7 | 2689.6 | 150.8
38.6167 | 3902 | 249.5 | 149.5 | 115.1 | 35 | 15.6 | 30.1 | 199.9 | 0.051 | 4.51 | 4.48 | 422 | 170 | 14.32 | 14.16 |  | 2681.5 | 2608.4 | 150.9
38.625 | 3899 | 250.6 | 149.5 | 115.1 | 35.1 | 15.6 | 30.1 | 200.1 | 0.052 | 4.52 | 4.47 | 421.5 | 170.1 | 14.3 | 14.12 |  | 2785.4 | 2665.7 | 150.9
38.6333 | 3901 | 250.1 | 149.6 | 115.2 | 35.1 | 15.6 | 30.2 | 198 | 0.051 | 4.57 | 4.48 | 421.9 | 170.2 | 14.34 | 14.16 |  | 2890.6 | 2738.7 | 150.9
38.6417 | 3900 | 250.6 | 149.6 | 115.2 | 35.1 | 15.6 | 30.1 | 199.8 | 0.049 | 4.53 | 4.52 | 421.4 | 169.7 | 14.31 | 14.15 |  | 2902.8 | 2764.7 | 150.9
38.65 | 3900 | 249.7 | 149.7 | 115.3 | 35 | 15.6 | 30.1 | 200.8 | 0.051 | 4.47 | 4.51 | 421.3 | 170 | 14.36 | 14.17 |  | 2713.9 | 2654.1 | 151
38.6583 | 3900 | 250.3 | 149.6 | 115.3 | 35 | 15.6 | 30.1 | 199.5 | 0.051 | 4.5 | 4.52 | 421.3 | 169.8 | 14.32 | 14.15 |  | 2689 | 2626.9 | 151
38.6667 | 3900 | 250.4 | 149.6 | 115.1 | 34.9 | 15.6 | 30.1 | 199.2 | 0.049 | 4.53 | 4.47 | 421.5 | 170 | 14.31 | 14.15 |  | 2694.6 | 2643.7 | 151
38.675 | 3898 | 250.2 | 149.6 | 115 | 34.9 | 15.6 | 30.1 | 201 | 0.049 | 4.49 | 4.49 | 421.8 | 170 | 14.32 | 14.14 |  | 2779.5 | 2687.4 | 151.1
38.6833 | 3899 | 249.9 | 149.5 | 114.9 | 34.9 | 15.6 | 30 | 199.8 | 0.047 | 4.52 | 4.55 | 421.8 | 170.2 | 14.32 | 14.12 |  | 2637 | 2632.7 | 150.9
38.6917 | 3901 | 250.1 | 149.5 | 114.8 | 35 | 15.6 | 30 | 200.1 | 0.05 | 4.46 | 4.51 | 421.9 | 170.1 | 14.34 | 14.18 |  | 2630.4 | 2754.5 | 151
38.7 | 3900 | 249.7 | 149.5 | 114.7 | 35 | 15.6 | 30 | 201.4 | 0.053 | 4.49 | 4.53 | 422 | 170 | 14.32 | 14.14 |  | 2690.9 | 2572.2 | 150.8
38.7083 | 3901 | 250.2 | 149.7 | 114.6 | 35 | 15.6 | 29.9 | 200.1 | 0.051 | 4.47 | 4.52 | 422.3 | 170 | 14.31 | 14.12 |  | 2734.4 | 2639.5 | 150.8
38.7167 | 3901 | 250.3 | 149.8 | 114.7 | 35 | 15.6 | 29.9 | 198.4 | 0.047 | 4.45 | 4.48 | 422 | 170 | 14.31 | 14.15 |  | 2866.3 | 2681.2 | 151
38.725 | 3901 | 250.3 | 149.8 | 114.9 | 35 | 15.6 | 29.9 | 199.9 | 0.051 | 4.49 | 4.48 | 421 | 169.8 | 14.32 | 14.14 |  | 2953.2 | 2681.8 | 151
38.7333 | 3902 | 249.4 | 150 | 115.1 | 35 | 15.6 | 29.9 | 199.3 | 0.051 | 4.45 | 4.53 | 420.9 | 169.9 | 14.36 | 14.15 |  | 2724.4 | 2629.7 | 151
38.7417 | 3900 | 250.1 | 150 | 115.1 | 35.1 | 15.6 | 29.9 | 200.5 | 0.049 | 4.43 | 4.52 | 421.8 | 170 | 14.32 | 14.13 |  | 2628.7 | 2735.1 | 151.1
38.75 | 3901 | 249.8 | 150.1 | 115.3 | 35 | 15.6 | 29.9 | 200.9 | 0.048 | 4.43 | 4.48 | 421.8 | 169.8 | 14.36 | 14.14 |  | 2737.4 | 2665.7 | 151.3
38.7583 | 3900 | 249.5 | 150.1 | 115.4 | 35 | 15.6 | 29.9 | 200.5 | 0.052 | 4.49 | 4.5 | 421.4 | 170.1 | 14.36 | 14.16 |  | 2888.3 | 2645.2 | 151.2
38.7667 | 3901 | 249.4 | 150.1 | 115.4 | 35 | 15.6 | 29.9 | 198.7 | 0.052 | 4.5 | 4.48 | 421.4 | 169.9 | 14.35 | 14.15 |  | 2771.4 | 2632.9 | 151.3
38.775 | 3900 | 249.6 | 150 | 115.3 | 35 | 15.5 | 29.9 | 199.9 | 0.051 | 4.51 | 4.46 | 421.4 | 169.9 | 14.34 | 14.15 |  | 2663 | 2575.4 | 151.3
38.7833 | 3899 | 249.9 | 149.7 | 115 | 35 | 15.6 | 30 | 200.6 | 0.048 | 4.53 | 4.5 | 421.4 | 169.8 | 14.33 | 14.17 |  | 2659 | 2590.8 | 151.2
38.7917 | 3899 | 250.3 | 149.4 | 115 | 35 | 15.6 | 29.9 | 199.8 | 0.048 | 4.47 | 4.49 | 421.5 | 170 | 14.33 | 14.13 |  | 2715 | 2573.8 | 151.1
38.8 | 3900 | 249.6 | 149.3 | 114.9 | 35 | 15.5 | 29.9 | 198.6 | 0.048 | 4.51 | 4.51 | 421.8 | 170 | 14.33 | 14.14 |  | 2670 | 2661.9 | 151
38.8083 | 3901 | 250.4 | 148.9 | 114.8 | 35 | 15.5 | 30 | 199.6 | 0.051 | 4.49 | 4.48 | 422 | 170.1 | 14.33 | 14.12 |  | 2657 | 2611.8 | 150.8
38.8167 | 3901 | 250 | 148.8 | 114.8 | 35 | 15.5 | 30 | 199.8 | 0.049 | 4.5 | 4.47 | 421.8 | 169.7 | 14.31 | 14.13 |  | 2614.8 | 2657.4 | 150.7
38.825 | 3902 | 250.8 | 148.8 | 114.7 | 35.1 | 15.5 | 30.1 | 199.8 | 0.047 | 4.56 | 4.5 | 421.8 | 169.8 | 14.31 | 14.09 |  | 2695 | 2615.2 | 150.7
38.8333 | 3899 | 250.3 | 149 | 114.7 | 35 | 15.5 | 30.1 | 200 | 0.047 | 4.5 | 4.45 | 422.1 | 169.5 | 14.3 | 14.13 |  | 2787 | 2678.9 | 150.6
38.8417 | 3902 | 250.3 | 149.4 | 114.7 | 35 | 15.5 | 30.1 | 199.6 | 0.05 | 4.51 | 4.51 | 421.7 | 170.3 | 14.34 | 14.15 |  | 2722.7 | 2700.7 | 150.7
38.85 | 3897 | 250.5 | 149.6 | 114.9 | 34.9 | 15.5 | 30.1 | 200.6 | 0.048 | 4.49 | 4.45 | 421.2 | 170 | 14.32 | 14.18 |  | 2790.8 | 2769.6 | 150.8
38.8583 | 3902 | 250 | 149.9 | 115 | 34.9 | 15.5 | 30.1 | 201.2 | 0.051 | 4.51 | 4.5 | 421.6 | 170 | 14.33 | 14.15 |  | 2602.5 | 2682.7 | 151
38.8667 | 3900 | 250.2 | 149.9 | 115.1 | 35 | 15.5 | 30.1 | 197.8 | 0.054 | 4.47 | 4.52 | 421.2 | 169.6 | 14.32 | 14.13 |  | 2687.4 | 2616.9 | 151
38.875 | 3897 | 250.4 | 150.1 | 115.2 | 34.9 | 15.5 | 30.2 | 198 | 0.051 | 4.51 | 4.51 | 421.8 | 169.9 | 14.33 | 14.14 |  | 2734.5 | 2615.1 | 151.1
38.8833 | 3899 | 250.2 | 150 | 115.2 | 35 | 15.6 | 30.1 | 200.1 | 0.05 | 4.55 | 4.47 | 421.8 | 170.1 | 14.33 | 14.14 |  | 2785.5 | 2689.7 | 151.2
38.8917 | 3900 | 249.9 | 149.9 | 115.2 | 35 | 15.6 | 30.1 | 199.4 | 0.051 | 4.47 | 4.53 | 421.5 | 169.6 | 14.36 | 14.15 |  | 2773.5 | 2630.7 | 151.2
38.9 | 3899 | 249.8 | 150 | 115.2 | 35 | 15.6 | 30.1 | 199.4 | 0.047 | 4.54 | 4.47 | 421.7 | 170.4 | 14.32 | 14.15 |  | 2699.9 | 2639.9 | 151.2
38.9083 | 3898 | 250.1 | 149.9 | 115.2 | 35 | 15.6 | 30 | 199.2 | 0.052 | 4.49 | 4.52 | 421.5 | 170.3 | 14.36 | 14.15 |  | 2701.3 | 2601.1 | 151.2
38.9167 | 3899 | 249.9 | 149.9 | 115.2 | 34.9 | 15.6 | 30 | 200.5 | 0.048 | 4.52 | 4.49 | 421.9 | 171.1 | 14.33 | 14.16 |  | 2709.4 | 2580.2 | 151.2
38.925 | 3901 | 250.6 | 149.8 | 115.1 | 35 | 15.6 | 29.9 | 201 | 0.049 | 4.57 | 4.52 | 422 | 169.6 | 14.34 | 14.13 |  | 2826.6 | 2642.6 | 151.1
38.9333 | 3899 | 249.7 | 149.6 | 115 | 35 | 15.6 | 30 | 201.1 | 0.052 | 4.51 | 4.47 | 422 | 169.9 | 14.35 | 14.15 |  | 2703.5 | 2570.9 | 151
38.9417 | 3901 | 250.5 | 149.6 | 114.9 | 35.1 | 15.6 | 29.9 | 198.8 | 0.051 | 4.52 | 4.48 | 421.7 | 170.2 | 14.29 | 14.13 |  | 2693.6 | 2734.5 | 151
38.95 | 3902 | 250.1 | 149.4 | 114.8 | 35 | 15.6 | 29.9 | 199.6 | 0.051 | 4.53 | 4.55 | 421.8 | 169.9 | 14.33 | 14.16 |  | 2694.1 | 2667.3 | 150.9
38.9583 | 3901 | 249.6 | 149.5 | 114.7 | 35.1 | 15.6 | 30 | 200.2 | 0.05 | 4.45 | 4.49 | 421.5 | 170.2 | 14.33 | 14.12 |  | 2696.7 | 2646.5 | 150.9
38.9667 | 3901 | 250.3 | 149.4 | 114.7 | 35.1 | 15.6 | 30 | 201.1 | 0.046 | 4.53 | 4.54 | 422.1 | 169.8 | 14.36 | 14.14 |  | 2815 | 2702.6 | 150.8
38.975 | 3901 | 250.2 | 149.4 | 114.7 | 35 | 15.6 | 30 | 199.5 | 0.047 | 4.51 | 4.5 | 422 | 170.1 | 14.32 | 14.15 |  | 2678.3 | 2707.2 | 150.8
38.9833 | 3901 | 249.8 | 149.4 | 114.8 | 35 | 15.6 | 30 | 200.7 | 0.049 | 4.45 | 4.49 | 421.7 | 169.8 | 14.33 | 14.13 |  | 2676.3 | 2623.5 | 150.8
38.9917 | 3898 | 250.3 | 149.5 | 115 | 34.9 | 15.6 | 30 | 197.5 | 0.051 | 4.49 | 4.54 | 421.4 | 170 | 14.33 | 14.15 |  | 2743.3 | 2689.9 | 150.9
39 | 3900 | 250.3 | 149.8 | 115 | 34.9 | 15.6 | 30 | 201.8 | 0.051 | 4.51 | 4.52 | 422 | 170.1 | 14.34 | 14.15 |  | 2819.9 | 2640.2 | 151
39.0083 | 3900 | 249.5 | 149.9 | 115.2 | 35 | 15.6 | 30.1 | 201.6 | 0.049 | 4.48 | 4.57 | 421.5 | 170.2 | 14.35 | 14.16 |  | 2720.4 | 2714.6 | 151.1
39.0167 | 3898 | 250.1 | 149.9 | 115.2 | 35.1 | 15.6 | 30.1 | 200 | 0.05 | 4.51 | 4.48 | 421.7 | 170.1 | 14.35 | 14.15 |  | 2886.7 | 2649.4 | 151.1
39.025 | 3900 | 250 | 149.7 | 115.3 | 35 | 15.5 | 30.2 | 201 | 0.048 | 4.48 | 4.52 | 421.7 | 170.2 | 14.33 | 14.14 |  | 2700.5 | 2631 | 151.1
39.0333 | 3899 | 249.6 | 150.1 | 115.4 | 35.1 | 15.5 | 30.2 | 199.7 | 0.051 | 4.52 | 4.51 | 421.6 | 169.5 | 14.36 | 14.17 |  | 2735.3 | 2638.3 | 151.3
39.0417 | 3902 | 250.6 | 150 | 115.2 | 35 | 15.5 | 30.2 | 203.2 | 0.05 | 4.48 | 4.48 | 422.2 | 170.2 | 14.32 | 14.12 |  | 2787.5 | 2648 | 151.3
39.05 | 3900 | 250.5 | 149.8 | 115 | 35 | 15.5 | 30.2 | 199.3 | 0.049 | 4.52 | 4.47 | 421.8 | 170 | 14.33 | 14.12 |  | 2697.4 | 2715.3 | 151.2
39.0583 | 3901 | 250 | 149.6 | 114.9 | 35 | 15.5 | 30.2 | 200.5 | 0.05 | 4.48 | 4.49 | 421.6 | 170.1 | 14.3 | 14.11 |  | 2639.5 | 2697.6 | 151.1
39.0667 | 3900 | 249.4 | 149.6 | 114.9 | 34.9 | 15.5 | 30.3 | 200.3 | 0.051 | 4.51 | 4.46 | 422 | 170.4 | 14.36 | 14.15 |  | 2669.7 | 2697.2 | 151.2
39.075 | 3901 | 250.4 | 149.4 | 114.8 | 35 | 15.5 | 30.3 | 199 | 0.049 | 4.48 | 4.49 | 421.9 | 169.7 | 14.36 | 14.14 |  | 2786.3 | 2637.9 | 150.9
39.0833 | 3902 | 250.3 | 149.5 | 114.7 | 35 | 15.5 | 30.3 | 200.7 | 0.052 | 4.54 | 4.5 | 422 | 170.3 | 14.33 | 14.17 |  | 2818.9 | 2672.5 | 150.9
39.0917 | 3900 | 249.9 | 149.4 | 114.7 | 35 | 15.5 | 30.2 | 200.4 | 0.052 | 4.46 | 4.5 | 421.2 | 170.2 | 14.34 | 14.17 |  | 2778.6 | 2687.1 | 150.8
39.1 | 3899 | 250 | 149.4 | 114.8 | 35 | 15.5 | 30.2 | 199.6 | 0.05 | 4.51 | 4.49 | 421.6 | 170.3 | 14.36 | 14.16 |  | 2967.9 | 2692.1 | 150.8
39.1083 | 3900 | 249.8 | 149.4 | 114.9 | 34.9 | 15.5 | 30.1 | 201.6 | 0.05 | 4.51 | 4.52 | 421.7 | 170 | 14.33 | 14.12 |  | 2741.8 | 2589.8 | 150.8
39.1167 | 3899 | 250.1 | 149.4 | 115 | 35 | 15.5 | 30 | 200.7 | 0.046 | 4.49 | 4.51 | 421.5 | 170.1 | 14.36 | 14.13 |  | 2732.9 | 2690.7 | 150.8
39.125 | 3899 | 249.7 | 149.6 | 115.1 | 35 | 15.5 | 30 | 198.4 | 0.051 | 4.45 | 4.49 | 421.6 | 170.2 | 14.33 | 14.12 |  | 2668.9 | 2592.4 | 150.9
39.1333 | 3899 | 249.9 | 149.7 | 115.2 | 35.1 | 15.5 | 30.1 | 198.8 | 0.051 | 4.5 | 4.52 | 422 | 169.9 | 14.31 | 14.15 |  | 2773.7 | 2623.2 | 150.9
39.1417 | 3901 | 250 | 149.8 | 115.3 | 35 | 15.5 | 30 | 199.1 | 0.05 | 4.48 | 4.5 | 421.3 | 169.6 | 14.34 | 14.15 |  | 2698.1 | 2621.4 | 151
39.15 | 3898 | 249.9 | 149.8 | 115.3 | 35 | 15.6 | 30 | 200.9 | 0.05 | 4.49 | 4.53 | 422.1 | 169.9 | 14.32 | 14.15 |  | 2668.7 | 2609.8 | 151.1
39.1583 | 3900 | 250.3 | 149.8 | 115.3 | 35 | 15.6 | 30 | 200 | 0.051 | 4.51 | 4.54 | 421.7 | 170 | 14.33 | 14.14 |  | 2775.7 | 2682.4 | 151.2
39.1667 | 3901 | 250.2 | 149.7 | 115.1 | 35 | 15.6 | 29.9 | 200.5 | 0.049 | 4.48 | 4.49 | 422.1 | 169.6 | 14.32 | 14.12 |  | 2803.4 | 2719.5 | 151.1
39.175 | 3901 | 250 | 149.8 | 114.9 | 35 | 15.6 | 29.9 | 199.3 | 0.049 | 4.51 | 4.48 | 421.8 | 169.9 | 14.31 | 14.13 |  | 2603.9 | 2672.4 | 151.1
39.1833 | 3901 | 250.6 | 150 | 114.9 | 35 | 15.6 | 30 | 199.9 | 0.05 | 4.51 | 4.52 | 422 | 169.8 | 14.33 | 14.14 |  | 2687 | 2629.3 | 151.2
39.1917 | 3902 | 250.2 | 150 | 114.8 | 35 | 15.6 | 29.9 | 200.1 | 0.05 | 4.51 | 4.55 | 422.2 | 169.8 | 14.32 | 14.14 |  | 2689.4 | 2684.1 | 151.1
39.2 | 3902 | 249.6 | 149.9 | 114.7 | 35 | 15.6 | 29.9 | 199.5 | 0.049 | 4.51 | 4.44 | 422.2 | 169.8 | 14.32 | 14.15 |  | 2724.7 | 2649.4 | 151.1
39.2083 | 3900 | 250.1 | 149.9 | 114.7 | 35.1 | 15.6 | 29.9 | 199.5 | 0.048 | 4.51 | 4.47 | 421.9 | 169.8 | 14.31 | 14.16 |  | 2749.7 | 2682.1 | 151.1
39.2167 | 3900 | 250.2 | 149.7 | 114.7 | 35.1 | 15.6 | 29.9 | 199.2 | 0.052 | 4.49 | 4.51 | 421.7 | 169.9 | 14.31 | 14.15 |  | 2790.8 | 2739.8 | 151.1
39.225 | 3900 | 249.6 | 149.7 | 114.9 | 35 | 15.6 | 30 | 200.4 | 0.052 | 4.49 | 4.47 | 422.2 | 169.9 | 14.32 | 14.14 |  | 2684.8 | 2677.9 | 151
39.2333 | 3901 | 249.6 | 149.8 | 115.1 | 35 | 15.6 | 30 | 198.2 | 0.05 | 4.46 | 4.52 | 421.9 | 170.1 | 14.34 | 14.12 |  | 2670.8 | 2583 | 151
39.2417 | 3898 | 250.3 | 149.8 | 115.2 | 35 | 15.6 | 30 | 200.3 | 0.049 | 4.49 | 4.52 | 421.9 | 169.9 | 14.32 | 14.14 |  | 2740.2 | 2635.1 | 151.1
39.25 | 3899 | 250.2 | 149.7 | 115.2 | 34.9 | 15.6 | 30 | 199.3 | 0.051 | 4.52 | 4.48 | 422.5 | 170 | 14.34 | 14.13 |  | 2733.4 | 2627.6 | 151.1
39.2583 | 3899 | 250.3 | 149.5 | 115.4 | 34.9 | 15.6 | 30 | 201.3 | 0.051 | 4.53 | 4.48 | 421.9 | 170.1 | 14.3 | 14.13 |  | 2629.5 | 2645.8 | 151
39.2667 | 3900 | 249.7 | 149.6 | 115.4 | 35 | 15.6 | 30 | 199.3 | 0.051 | 4.52 | 4.52 | 421.7 | 169.7 | 14.32 | 14.14 |  | 2619.3 | 2682.6 | 151.1
39.275 | 3901 | 250 | 149.7 | 115.2 | 35 | 15.6 | 30 | 196.8 | 0.072 | 4.53 | 4.54 | 421.9 | 169.3 | 14.35 | 14.17 |  | 2658.8 | 2655 | 151.1
39.2833 | 3900 | 250.8 | 149.5 | 115 | 34.9 | 15.5 | 30.1 | 200.5 | 0.06 | 4.5 | 4.53 | 421.9 | 169.6 | 14.3 | 14.14 |  | 2711 | 2674 | 151
39.2917 | 3901 | 250.7 | 149.4 | 114.9 | 35 | 15.5 | 30.1 | 197.2 | 0.055 | 4.56 | 4.56 | 421.9 | 169.8 | 14.32 | 14.13 |  | 2823.4 | 2651.2 | 150.9
39.3 | 3899 | 250.3 | 149.5 | 114.8 | 35 | 15.5 | 30.1 | 200.3 | 0.051 | 4.52 | 4.51 | 421.7 | 170 | 14.33 | 14.15 |  | 2843.6 | 2763.2 | 151
39.3083 | 3899 | 249.9 | 149.4 | 114.7 | 35 | 15.5 | 30.1 | 199.7 | 0.05 | 4.47 | 4.48 | 421.7 | 169.6 | 14.32 | 14.13 |  | 2621.4 | 2689.5 | 150.8
39.3167 | 3902 | 250.2 | 149.3 | 114.6 | 35 | 15.5 | 30 | 200.6 | 0.051 | 4.46 | 4.49 | 421.8 | 170.3 | 14.32 | 14.17 |  | 2603.4 | 2713.7 | 150.8
39.325 | 3899 | 250.4 | 149.3 | 114.6 | 35 | 15.5 | 30.1 | 200.5 | 0.052 | 4.48 | 4.5 | 421.6 | 170.5 | 14.3 | 14.12 |  | 2798.5 | 2676 | 150.7
39.3333 | 3901 | 249.5 | 149.5 | 114.8 | 35 | 15.5 | 30 | 199.4 | 0.05 | 4.43 | 4.46 | 421.7 | 170.4 | 14.32 | 14.18 |  | 2816.3 | 2667.7 | 150.7
39.3417 | 3903 | 249.6 | 149.6 | 115 | 35 | 15.5 | 30 | 199.1 | 0.05 | 4.5 | 4.54 | 421.2 | 170.1 | 14.32 | 14.14 |  | 2794.2 | 2594.6 | 150.8
39.35 | 3901 | 250.3 | 149.7 | 115.1 | 35 | 15.5 | 30 | 199.5 | 0.046 | 4.51 | 4.51 | 421.5 | 170.1 | 14.34 | 14.15 |  | 2624.4 | 2725.6 | 150.8
39.3583 | 3899 | 249.9 | 149.8 | 115.2 | 35 | 15.5 | 30 | 199.7 | 0.049 | 4.55 | 4.49 | 421.8 | 170.4 | 14.3 | 14.15 |  | 2643.6 | 2617 | 150.9
39.3667 | 3899 | 250.2 | 150 | 115.2 | 35 | 15.5 | 29.9 | 200.8 | 0.047 | 4.53 | 4.44 | 421.3 | 170.1 | 14.31 | 14.14 |  | 2895.5 | 2745.6 | 151
39.375 | 3899 | 250.3 | 150 | 115.3 | 35 | 15.5 | 30 | 198.9 | 0.049 | 4.49 | 4.51 | 422 | 170.5 | 14.32 | 14.14 |  | 2631.8 | 2662.7 | 151.1
39.3833 | 3899 | 249.4 | 150.2 | 115.4 | 35 | 15.5 | 30 | 200.1 | 0.05 | 4.44 | 4.51 | 422 | 170.3 | 14.34 | 14.15 |  | 2684.1 | 2547 | 151.3
39.3917 | 3901 | 249.7 | 150 | 115.3 | 35 | 15.6 | 29.9 | 200 | 0.05 | 4.49 | 4.51 | 421.7 | 170.1 | 14.35 | 14.15 |  | 2679.5 | 2625.1 | 151.3
39.4 | 3899 | 250.6 | 150.1 | 115.1 | 35 | 15.6 | 29.9 | 200.8 | 0.049 | 4.45 | 4.55 | 421.9 | 170.2 | 14.33 | 14.13 |  | 2824.7 | 2616 | 151.3
39.4083 | 3898 | 249.6 | 150 | 115 | 35 | 15.6 | 29.9 | 200.4 | 0.052 | 4.51 | 4.48 | 421.8 | 170.2 | 14.34 | 14.13 |  | 2712 | 2694 | 151.2
39.4167 | 3901 | 250.2 | 149.6 | 114.9 | 35.1 | 15.6 | 29.9 | 199.9 | 0.051 | 4.49 | 4.51 | 423.8 | 170 | 14.34 | 14.14 |  | 2825.3 | 2675.4 | 151
39.425 | 3900 | 250 | 149.6 | 114.8 | 35 | 15.6 | 29.9 | 200 | 0.049 | 4.56 | 4.48 | 422 | 170.4 | 14.34 | 14.15 |  | 2657.9 | 2687.8 | 151.1
39.4333 | 3901 | 249.9 | 149.6 | 114.8 | 35 | 15.6 | 30 | 202.5 | 0.05 | 4.46 | 4.52 | 422 | 170.2 | 14.32 | 14.12 |  | 2676.5 | 2610.6 | 151
39.4417 | 3901 | 249.7 | 149.5 | 114.8 | 35 | 15.6 | 30 | 200.2 | 0.052 | 4.48 | 4.49 | 422.2 | 170.3 | 14.31 | 14.16 |  | 2825.6 | 2629.1 | 151
39.45 | 3899 | 249.9 | 149.5 | 114.7 | 35 | 15.6 | 30 | 201.2 | 0.05 | 4.51 | 4.48 | 422.4 | 170.1 | 14.32 | 14.14 |  | 2754.5 | 2678.3 | 150.8
39.4583 | 3900 | 250.2 | 149.4 | 114.8 | 35 | 15.6 | 30 | 199.3 | 0.051 | 4.53 | 4.54 | 421.6 | 170.3 | 14.33 | 14.17 |  | 2787.4 | 2709.8 | 150.8
39.4667 | 3899 | 249.9 | 149.5 | 114.9 | 34.9 | 15.6 | 30 | 200.1 | 0.052 | 4.5 | 4.48 | 421.2 | 170.5 | 14.36 | 14.16 |  | 2843.6 | 2627.2 | 150.9
39.475 | 3900 | 249.7 | 149.4 | 115 | 34.9 | 15.6 | 30.1 | 201.1 | 0.048 | 4.49 | 4.49 | 421.9 | 170.9 | 14.34 | 14.14 |  | 2728.2 | 2554.8 | 150.8
39.4833 | 3900 | 249.9 | 149.6 | 115.1 | 35 | 15.6 | 30 | 200.2 | 0.049 | 4.51 | 4.5 | 421.7 | 169.9 | 14.35 | 14.14 |  | 2661.7 | 2617.8 | 150.9
39.4917 | 3900 | 250.2 | 149.7 | 115.2 | 35.1 | 15.6 | 30 | 200.5 | 0.047 | 4.49 | 4.54 | 421.2 | 170.1 | 14.33 | 14.13 |  | 2743.3 | 2683.3 | 151
39.5 | 3898 | 249.4 | 149.8 | 115.3 | 35 | 15.5 | 30 | 199.3 | 0.05 | 4.48 | 4.5 | 421.9 | 169.8 | 14.31 | 14.12 |  | 2598.1 | 2634.3 | 151.1
39.5083 | 3901 | 250 | 149.8 | 115.3 | 35 | 15.5 | 30 | 199.5 | 0.048 | 4.5 | 4.49 | 421.4 | 169.7 | 14.33 | 14.15 |  | 2676.5 | 2664.4 | 151
39.5167 | 3900 | 250.2 | 149.6 | 115.3 | 35 | 15.5 | 30 | 200.6 | 0.05 | 4.47 | 4.46 | 421.8 | 169.7 | 14.33 | 14.13 |  | 2662 | 2677.9 | 151
39.525 | 3902 | 250.1 | 149.8 | 115.1 | 34.9 | 15.5 | 30 | 200.3 | 0.047 | 4.47 | 4.53 | 422 | 169.5 | 14.31 | 14.13 |  | 2707.7 | 2674.7 | 151.1
39.5333 | 3898 | 250.5 | 149.9 | 115 | 34.9 | 15.5 | 30 | 200.1 | 0.049 | 4.51 | 4.45 | 421.8 | 169.9 | 14.32 | 14.17 |  | 2781.4 | 2679.1 | 151.1
39.5417 | 3900 | 250.3 | 149.8 | 114.8 | 34.9 | 15.5 | 29.9 | 201.2 | 0.05 | 4.51 | 4.52 | 422 | 170 | 14.33 | 14.15 |  | 2863.5 | 2691.9 | 151
39.55 | 3901 | 250.1 | 149.7 | 114.7 | 34.9 | 15.5 | 29.9 | 200.1 | 0.05 | 4.47 | 4.51 | 421.8 | 169.8 | 14.33 | 14.16 |  | 2854.2 | 2679.2 | 151
39.5583 | 3901 | 249.4 | 149.7 | 114.6 | 35 | 15.5 | 30 | 200.6 | 0.049 | 4.49 | 4.49 | 422.4 | 170.1 | 14.32 | 14.12 |  | 2683.9 | 2588.3 | 150.9
39.5667 | 3900 | 250 | 149.6 | 114.6 | 35 | 15.5 | 29.9 | 199.7 | 0.051 | 4.51 | 4.52 | 421.7 | 169.8 | 14.31 | 14.14 |  | 2794.6 | 2666.4 | 150.9
39.575 | 3900 | 249.7 | 149.6 | 114.8 | 35 | 15.5 | 30 | 198.9 | 0.051 | 4.45 | 4.51 | 421.5 | 169.8 | 14.34 | 14.15 |  | 2712.8 | 2674.8 | 150.9
39.5833 | 3899 | 249.7 | 149.6 | 115 | 35 | 15.5 | 29.9 | 199 | 0.052 | 4.53 | 4.54 | 420.9 | 169.8 | 14.37 | 14.16 |  | 2830.4 | 2685.1 | 150.9
39.5917 | 3901 | 250 | 149.9 | 115.1 | 35 | 15.5 | 29.9 | 201.4 | 0.051 | 4.48 | 4.5 | 421.7 | 170.1 | 14.33 | 14.16 |  | 2770.4 | 2666.1 | 151
39.6 | 3898 | 249.6 | 149.9 | 115.2 | 35 | 15.6 | 29.9 | 199.5 | 0.049 | 4.49 | 4.47 | 421.7 | 169.4 | 14.35 | 14.14 |  | 2716.3 | 2617.2 | 151.1
39.6083 | 3898 | 250.2 | 149.9 | 115.3 | 35 | 15.6 | 29.9 | 200.4 | 0.05 | 4.5 | 4.5 | 421.6 | 169.9 | 14.31 | 14.13 |  | 2640.3 | 2600.5 | 151.2
39.6167 | 3898 | 249.6 | 149.8 | 115.4 | 35 | 15.6 | 29.9 | 199.6 | 0.049 | 4.52 | 4.51 | 421.6 | 169.7 | 14.35 | 14.15 |  | 2806 | 2664.3 | 151.1
39.625 | 3898 | 249.1 | 149.9 | 115.4 | 35.1 | 15.6 | 29.9 | 200.4 | 0.047 | 4.47 | 4.52 | 422.6 | 169.9 | 14.35 | 14.13 |  | 2606.7 | 2571.6 | 151.2
39.6333 | 3898 | 249.9 | 150 | 115.1 | 35.1 | 15.6 | 29.9 | 199 | 0.049 | 4.44 | 4.52 | 421.6 | 170.7 | 14.31 | 14.14 |  | 2683.4 | 2602.5 | 151.3
39.6417 | 3900 | 250 | 149.8 | 115 | 35.1 | 15.6 | 29.9 | 200.7 | 0.051 | 4.52 | 4.51 | 422.1 | 170.3 | 14.3 | 14.13 |  | 2700.4 | 2638.4 | 151.2
39.65 | 3901 | 249.7 | 149.8 | 114.9 | 35 | 15.6 | 29.9 | 197.9 | 0.052 | 4.44 | 4.53 | 421.9 | 170 | 14.32 | 14.15 |  | 2783.8 | 2590.8 | 151.1
39.6583 | 3902 | 249.4 | 149.8 | 114.9 | 34.9 | 15.7 | 30 | 200.2 | 0.055 | 4.49 | 4.51 | 421.8 | 170 | 14.32 | 14.13 |  | 2774.5 | 2665.5 | 151.1
39.6667 | 3902 | 249.9 | 149.7 | 114.9 | 34.9 | 15.7 | 30 | 198.7 | 0.051 | 4.52 | 4.55 | 422.3 | 169.9 | 14.34 | 14.13 |  | 2833.1 | 2646.7 | 151.1
39.675 | 3900 | 250.6 | 149.6 | 114.8 | 35 | 15.7 | 30 | 201.7 | 0.049 | 4.52 | 4.52 | 421.8 | 169.6 | 14.31 | 14.15 |  | 2771.3 | 2761.2 | 151
39.6833 | 3900 | 250.4 | 149.4 | 114.8 | 35 | 15.6 | 30 | 200 | 0.049 | 4.5 | 4.49 | 421.9 | 169.9 | 14.31 | 14.13 |  | 2702.8 | 2656.1 | 150.9
39.6917 | 3899 | 250.8 | 149.4 | 114.8 | 35 | 15.6 | 30 | 199.7 | 0.049 | 4.5 | 4.51 | 421.5 | 170.2 | 14.32 | 14.14 |  | 2862.1 | 2740.9 | 150.9
39.7 | 3900 | 250.2 | 149.4 | 114.8 | 35 | 15.6 | 30 | 200.3 | 0.048 | 4.57 | 4.45 | 421.4 | 169.9 | 14.34 | 14.18 |  | 2817.3 | 2742 | 150.8
39.7083 | 3899 | 250.4 | 149.3 | 114.9 | 35 | 15.6 | 30 | 204.2 | 0.049 | 4.51 | 4.52 | 421.6 | 170.2 | 14.29 | 14.16 |  | 2751.2 | 2665.4 | 150.8
39.7167 | 3897 | 249.4 | 149.5 | 115 | 35 | 15.6 | 30 | 197.6 | 0.05 | 4.51 | 4.51 | 421.5 | 169.9 | 14.35 | 14.15 |  | 2605.3 | 2608.3 | 150.9
39.725 | 3900 | 250.1 | 149.5 | 115.1 | 34.9 | 15.6 | 30.1 | 201.3 | 0.049 | 4.46 | 4.49 | 421.8 | 170.3 | 14.31 | 14.13 |  | 2626 | 2599.3 | 150.8
39.7333 | 3900 | 249.7 | 149.7 | 115.2 | 34.9 | 15.6 | 30 | 199.4 | 0.05 | 4.49 | 4.5 | 421.7 | 169.8 | 14.35 | 14.12 |  | 2648.7 | 2605.1 | 150.9
39.7417 | 3899 | 249.8 | 149.8 | 115.2 | 35 | 15.5 | 30 | 201.2 | 0.051 | 4.54 | 4.49 | 421.6 | 169.9 | 14.34 | 14.17 |  | 2648.7 | 2613.1 | 151
39.75 | 3899 | 250.3 | 149.8 | 115.2 | 35 | 15.5 | 30 | 200.2 | 0.05 | 4.5 | 4.5 | 422.5 | 170.1 | 14.3 | 14.14 |  | 2742.4 | 2641.3 | 151
39.7583 | 3901 | 250.4 | 149.9 | 115.2 | 35 | 15.5 | 30 | 200.6 | 0.049 | 4.52 | 4.52 | 422.3 | 169.8 | 14.3 | 14.14 |  | 2659.3 | 2664.4 | 151.1
39.7667 | 3903 | 249.8 | 149.7 | 115.2 | 34.9 | 15.5 | 29.9 | 200.8 | 0.051 | 4.42 | 4.52 | 421.8 | 170.2 | 14.29 | 14.16 |  | 2692.2 | 2628.8 | 151.1
39.775 | 3901 | 249.7 | 149.9 | 115.2 | 34.9 | 15.5 | 29.9 | 199.4 | 0.048 | 4.52 | 4.49 | 422 | 170.3 | 14.32 | 14.13 |  | 2803.5 | 2718.7 | 151.1
39.7833 | 3900 | 250 | 150 | 115.1 | 34.9 | 15.5 | 29.9 | 199 | 0.05 | 4.46 | 4.45 | 422.1 | 170 | 14.31 | 14.12 |  | 2636.7 | 2633.3 | 151.2
39.7917 | 3902 | 249.9 | 149.7 | 115 | 35 | 15.4 | 29.9 | 201.1 | 0.05 | 4.47 | 4.5 | 421.5 | 169.8 | 14.34 | 14.14 |  | 2896 | 2607.8 | 151.1
39.8 | 3901 | 250.1 | 149.7 | 115 | 35 | 15.4 | 29.9 | 199.4 | 0.05 | 4.53 | 4.52 | 422.3 | 170.1 | 14.33 | 14.16 |  | 2727.1 | 2748.9 | 151.1
39.8083 | 3899 | 250.1 | 149.8 | 114.9 | 35 | 15.4 | 29.9 | 200.3 | 0.051 | 4.52 | 4.47 | 421.1 | 169.6 | 14.32 | 14.15 |  | 2747.3 | 2713.3 | 151.1
39.8167 | 3900 | 250 | 149.9 | 114.9 | 35 | 15.4 | 29.9 | 199.3 | 0.051 | 4.46 | 4.49 | 421.6 | 170.1 | 14.34 | 14.16 |  | 2792.5 | 2700.8 | 151.1
39.825 | 3899 | 250.2 | 149.7 | 114.9 | 35 | 15.4 | 29.8 | 199.2 | 0.049 | 4.63 | 4.52 | 421.5 | 169.8 | 14.34 | 14.17 |  | 2778.6 | 2723.9 | 151.1
39.8333 | 3898 | 250 | 149.7 | 114.9 | 35.1 | 15.4 | 29.8 | 199.8 | 0.047 | 4.52 | 4.51 | 421.5 | 169.8 | 14.34 | 14.11 |  | 2690.3 | 2633.6 | 151.1
39.8417 | 3901 | 250.5 | 149.8 | 114.9 | 35.1 | 15.4 | 29.9 | 199.3 | 0.052 | 4.52 | 4.54 | 421.2 | 169.8 | 14.32 | 14.14 |  | 2759.1 | 2619 | 151.1
39.85 | 3899 | 249.6 | 149.6 | 114.9 | 35.1 | 15.4 | 29.9 | 200.4 | 0.048 | 4.56 | 4.5 | 421.7 | 169.4 | 14.33 | 14.13 |  | 2701.3 | 2605.1 | 151
39.8583 | 3899 | 250.4 | 149.7 | 114.9 | 35.1 | 15.5 | 29.9 | 198.9 | 0.052 | 4.53 | 4.5 | 421.9 | 169.7 | 14.32 | 14.14 |  | 2630 | 2696.5 | 151
39.8667 | 3900 | 250.2 | 149.7 | 114.9 | 35 | 15.5 | 29.9 | 199.9 | 0.052 | 4.52 | 4.5 | 422.4 | 170.1 | 14.32 | 14.14 |  | 2858.4 | 2610.7 | 151
39.875 | 3898 | 249.8 | 149.8 | 114.9 | 35 | 15.5 | 29.9 | 200.4 | 0.048 | 4.51 | 4.51 | 422 | 169.8 | 14.35 | 14.13 |  | 2661.7 | 2565.6 | 151.1
39.8833 | 3900 | 249.9 | 149.7 | 115 | 35 | 15.6 | 30 | 198.7 | 0.052 | 4.57 | 4.48 | 421.9 | 170.1 | 14.3 | 14.13 |  | 2629.2 | 2611.2 | 151.1
39.8917 | 3899 | 249.8 | 149.8 | 115 | 35 | 15.6 | 30 | 199.9 | 0.051 | 4.52 | 4.5 | 422 | 170.1 | 14.33 | 14.16 |  | 2747.2 | 2714.4 | 151.1
39.9 | 3901 | 250.2 | 149.7 | 115.1 | 35 | 15.6 | 30 | 201.4 | 0.048 | 4.46 | 4.53 | 423 | 170.1 | 14.31 | 14.14 |  | 2802.8 | 2738.7 | 151.1
39.9083 | 3900 | 250.3 | 149.6 | 115.1 | 34.9 | 15.6 | 30.1 | 200 | 0.051 | 4.47 | 4.52 | 422 | 170 | 14.33 | 14.13 |  | 2927 | 2735.1 | 151.1
39.9167 | 3899 | 250.5 | 149.5 | 115.2 | 35 | 15.6 | 30 | 200.9 | 0.048 | 4.51 | 4.48 | 421.8 | 169.9 | 14.33 | 14.17 |  | 2760.8 | 2749.6 | 151
39.925 | 3899 | 249.4 | 149.5 | 115.2 | 35 | 15.6 | 30 | 200.4 | 0.051 | 4.51 | 4.42 | 422.5 | 169.9 | 14.34 | 14.15 |  | 2697.7 | 2606.6 | 151
39.9333 | 3898 | 249.7 | 149.5 | 115.2 | 35.1 | 15.6 | 30 | 199.1 | 0.052 | 4.55 | 4.49 | 421.9 | 169.9 | 14.35 | 14.14 |  | 2648.6 | 2589 | 151
39.9417 | 3899 | 250 | 149.3 | 115.1 | 35 | 15.6 | 30 | 201.8 | 0.049 | 4.54 | 4.49 | 421.9 | 170.8 | 14.33 | 14.13 |  | 2639.8 | 2654.4 | 150.9
39.95 | 3898 | 250.7 | 149.5 | 115.1 | 35 | 15.6 | 30.1 | 199.6 | 0.051 | 4.49 | 4.45 | 421.7 | 169.9 | 14.34 | 14.12 |  | 2711 | 2700.8 | 150.9
39.9583 | 3899 | 249.7 | 149.7 | 115.1 | 34.9 | 15.6 | 30 | 198.9 | 0.05 | 4.52 | 4.47 | 422 | 170 | 14.34 | 14.12 |  | 2660.1 | 2595.7 | 151
39.9667 | 3900 | 249.9 | 149.5 | 115.1 | 34.9 | 15.6 | 30 | 200.8 | 0.044 | 4.54 | 4.49 | 422 | 169.8 | 14.32 | 14.15 |  | 2625.6 | 2596.3 | 150.8
39.975 | 3900 | 249.9 | 149.5 | 115 | 34.9 | 15.5 | 30 | 198.7 | 0.044 | 4.48 | 4.51 | 422.3 | 170 | 14.32 | 14.13 |  | 2649.4 | 2608.3 | 150.8
39.9833 | 3899 | 250 | 149.4 | 115 | 34.9 | 15.5 | 30 | 200.7 | 0.049 | 4.5 | 4.49 | 421.4 | 170.2 | 14.3 | 14.14 |  | 2754.7 | 2675.4 | 150.8
39.9917 | 3902 | 250 | 149.7 | 114.9 | 35 | 15.5 | 30 | 199.3 | 0.048 | 4.54 | 4.54 | 421.9 | 170.4 | 14.32 | 14.13 |  | 2795.9 | 2708 | 150.9
40 | 3900 | 250.2 | 149.5 | 115 | 35 | 15.5 | 29.9 | 197.6 | 0.047 | 4.5 | 4.47 | 422 | 170.2 | 14.32 | 14.15 |  | 2811.1 | 2723.1 | 150.9
40.0083 | 3899 | 250.1 | 150.8 | 115.2 | 35.1 | 15.5 | 34.3 | 200.6 | 0.052 | 4.5 | 4.51 | 421.4 | 169.9 | 14.38 | 14.14 |  | 2687.9 | 2728.3 | 151.2
40.0167 | 3900 | 250.2 | 151.1 | 115.3 | 34.9 | 15.5 | 34.3 | 198.4 | 0.051 | 4.51 | 4.54 | 421 | 170.1 | 14.37 | 14.14 |  | 2664.3 | 2690.9 | 151.5
40.025 | 3898 | 250.3 | 150.7 | 115.4 | 34.9 | 15.5 | 34.4 | 198.9 | 0.05 | 4.57 | 4.52 | 421.2 | 169.7 | 14.33 | 14.15 |  | 2759.4 | 2688.9 | 151.5
40.0333 | 3900 | 250.5 | 150.2 | 115.5 | 34.8 | 15.5 | 34.4 | 198 | 0.051 | 4.47 | 4.52 | 421.1 | 169.8 | 14.33 | 14.14 |  | 2734.7 | 2731.9 | 151.2
40.0417 | 3900 | 250.6 | 150.2 | 115.3 | 34.9 | 15.5 | 34.4 | 198.7 | 0.05 | 4.54 | 4.52 | 421.5 | 170.1 | 14.32 | 14.13 |  | 2819 | 2711.7 | 151.3
40.05 | 3901 | 250 | 149.9 | 115 | 35 | 15.5 | 34.4 | 200.2 | 0.05 | 4.47 | 4.44 | 421.3 | 170.2 | 14.34 | 14.13 |  | 2711.7 | 2721.3 | 151.2
40.0583 | 3901 | 250.3 | 149.6 | 114.9 | 35.1 | 15.5 | 34.4 | 200.8 | 0.052 | 4.56 | 4.5 | 421.3 | 170 | 14.36 | 14.11 |  | 2854.5 | 2632.6 | 151.1
40.0667 | 3899 | 249.9 | 149.6 | 114.8 | 35.1 | 15.5 | 34.4 | 199 | 0.051 | 4.51 | 4.5 | 420.9 | 169.9 | 14.36 | 14.13 |  | 2720.6 | 2710.1 | 151
40.075 | 3901 | 250.2 | 149.8 | 114.7 | 35 | 15.5 | 34.5 | 198 | 0.051 | 4.52 | 4.47 | 421.5 | 170.2 | 14.34 | 14.13 |  | 2672.5 | 2671.2 | 151
40.0833 | 3900 | 250 | 149.6 | 114.6 | 35 | 15.5 | 34.5 | 201.5 | 0.049 | 4.52 | 4.53 | 421.1 | 170.4 | 14.34 | 14.15 |  | 2724.7 | 2638.4 | 150.9
40.0917 | 3901 | 250 | 149.6 | 114.6 | 35 | 15.5 | 34.6 | 200.7 | 0.049 | 4.51 | 4.5 | 421 | 170.2 | 14.36 | 14.11 |  | 2692.3 | 2614.1 | 151
40.1 | 3900 | 249.8 | 149.9 | 114.8 | 34.9 | 15.5 | 34.6 | 201.3 | 0.05 | 4.46 | 4.46 | 421.2 | 170.3 | 14.33 | 14.15 |  | 2822.8 | 2655.7 | 151.1
40.1083 | 3900 | 250 | 150 | 115.1 | 35 | 15.5 | 34.6 | 199.7 | 0.048 | 4.56 | 4.52 | 420.1 | 170.2 | 14.35 | 14.15 |  | 2857.8 | 2739.7 | 151.1
40.1167 | 3901 | 250.1 | 149.9 | 115.2 | 35 | 15.5 | 34.7 | 200.8 | 0.051 | 4.52 | 4.53 | 420.8 | 170.5 | 14.33 | 14.15 |  | 2868.2 | 2718.4 | 151.1
40.125 | 3898 | 250.1 | 149.5 | 115.4 | 35.1 | 15.5 | 34.8 | 201.3 | 0.049 | 4.5 | 4.54 | 420.7 | 170.2 | 14.35 | 14.17 |  | 2757.2 | 2732.9 | 151
40.1333 | 3897 | 249.8 | 149.9 | 115.5 | 35.1 | 15.5 | 34.8 | 199.5 | 0.048 | 4.49 | 4.52 | 421.2 | 170.1 | 14.36 | 14.16 |  | 2781.7 | 2618.9 | 151.2
40.1417 | 3896 | 249.6 | 149.5 | 115.4 | 35 | 15.5 | 34.9 | 200.6 | 0.049 | 4.55 | 4.52 | 421 | 170.4 | 14.34 | 14.16 |  | 2635.8 | 2714.7 | 151.1
40.15 | 3902 | 249.9 | 149.7 | 115.1 | 35 | 15.5 | 34.9 | 200.1 | 0.05 | 4.54 | 4.45 | 421 | 170.6 | 14.35 | 14.14 |  | 2758.3 | 2669.7 | 151.1
40.1583 | 3901 | 250.7 | 149.5 | 114.9 | 35 | 15.5 | 35 | 201.1 | 0.049 | 4.54 | 4.51 | 420.8 | 170.1 | 14.36 | 14.14 |  | 2734.7 | 2675.2 | 151
40.1667 | 3900 | 249.8 | 149.5 | 114.8 | 34.9 | 15.5 | 35 | 200.6 | 0.049 | 4.49 | 4.46 | 420.4 | 170 | 14.32 | 14.12 |  | 2861.3 | 2655.5 | 151
40.175 | 3900 | 251 | 149.5 | 114.7 | 35 | 15.6 | 35.1 | 200.4 | 0.048 | 4.53 | 4.49 | 419.6 | 170.1 | 14.34 | 14.13 |  | 2740.4 | 2722.1 | 151
40.1833 | 3901 | 250.8 | 149.5 | 114.6 | 35 | 15.6 | 35.1 | 200.1 | 0.051 | 4.55 | 4.52 | 421.2 | 170.4 | 14.32 | 14.12 |  | 2774.5 | 2726.5 | 150.9
40.1917 | 3901 | 249.8 | 149.1 | 114.6 | 35.1 | 15.6 | 35.2 | 195.9 | 0.051 | 4.45 | 4.54 | 421.1 | 170.3 | 14.33 | 14.15 |  | 2715.4 | 2711.8 | 150.7
40.2 | 3901 | 250.5 | 149.3 | 114.7 | 35.1 | 15.6 | 35.2 | 200.3 | 0.048 | 4.51 | 4.53 | 420.8 | 170.3 | 14.33 | 14.16 |  | 2957.3 | 2806.8 | 150.7
40.2083 | 3902 | 249.5 | 149.3 | 114.9 | 35.1 | 15.6 | 35.2 | 199.3 | 0.052 | 4.54 | 4.5 | 420.5 | 170.4 | 14.35 | 14.17 |  | 2879 | 2721.6 | 150.8
40.2167 | 3899 | 249.9 | 149.4 | 115.1 | 35.1 | 15.6 | 35.2 | 201.6 | 0.052 | 4.52 | 4.52 | 420.6 | 170.6 | 14.34 | 14.14 |  | 2726.1 | 2681.2 | 150.8
40.225 | 3899 | 250.1 | 149.5 | 115.2 | 35 | 15.6 | 35.3 | 200.6 | 0.05 | 4.49 | 4.51 | 420.6 | 169.6 | 14.33 | 14.14 |  | 2718.9 | 2605.8 | 150.8
40.2333 | 3900 | 250.1 | 149.7 | 115.3 | 35 | 15.7 | 35.2 | 199.7 | 0.049 | 4.49 | 4.52 | 421 | 169.5 | 14.32 | 14.13 |  | 2654.7 | 2615.2 | 151
40.2417 | 3900 | 250 | 150.1 | 115.4 | 34.9 | 15.7 | 35.3 | 196.5 | 0.048 | 4.48 | 4.53 | 421.6 | 170.2 | 14.32 | 14.12 |  | 2711.8 | 2643.3 | 151.1
40.25 | 3901 | 250.3 | 150.1 | 115.4 | 34.9 | 15.7 | 35.3 | 199.5 | 0.051 | 4.54 | 4.51 | 420.9 | 170 | 14.31 | 14.13 |  | 2747.2 | 2670.9 | 151.2
40.2583 | 3900 | 250.7 | 150.2 | 115.2 | 35 | 15.7 | 35.3 | 198.7 | 0.051 | 4.49 | 4.49 | 420.8 | 169.7 | 14.33 | 14.13 |  | 2833.3 | 2784.9 | 151.4
40.2667 | 3901 | 249.8 | 150.2 | 115 | 35 | 15.6 | 35.3 | 199 | 0.049 | 4.52 | 4.49 | 420.8 | 170.4 | 14.35 | 14.13 |  | 2758.2 | 2664.8 | 151.4
40.275 | 3899 | 249.2 | 150.3 | 114.9 | 35 | 15.7 | 35.3 | 200.2 | 0.046 | 4.51 | 4.54 | 420.6 | 170.1 | 14.35 | 14.15 |  | 2701.7 | 2680.5 | 151.4
40.2833 | 3900 | 250.2 | 149.5 | 114.8 | 35 | 15.7 | 35.3 | 200.7 | 0.048 | 4.58 | 4.5 | 421.2 | 170.1 | 14.35 | 14.15 |  | 2683.2 | 2650.9 | 151.1
40.2917 | 3900 | 249.5 | 149.2 | 114.8 | 35 | 15.7 | 35.3 | 200.4 | 0.05 | 4.48 | 4.49 | 421.2 | 170 | 14.32 | 14.14 |  | 2612.6 | 2662.1 | 151
40.3 | 3902 | 250 | 149.3 | 114.8 | 35 | 15.6 | 35.3 | 201 | 0.052 | 4.48 | 4.59 | 421 | 170.2 | 14.32 | 14.13 |  | 2706 | 2702 | 150.9
40.3083 | 3898 | 250.1 | 149.2 | 114.8 | 34.9 | 15.6 | 35.3 | 200.1 | 0.044 | 4.49 | 4.5 | 420.3 | 169.9 | 14.34 | 14.16 |  | 2733.2 | 2683.3 | 150.8
40.3167 | 3901 | 249.8 | 149.2 | 114.8 | 35 | 15.6 | 35.4 | 199.5 | 0.046 | 4.46 | 4.49 | 420.7 | 170 | 14.35 | 14.13 |  | 2654 | 2580.3 | 150.7
40.325 | 3900 | 250 | 149.3 | 114.8 | 35 | 15.6 | 35.4 | 199.2 | 0.049 | 4.51 | 4.46 | 420.8 | 169.6 | 14.35 | 14.15 |  | 2738.3 | 2620.3 | 150.7
40.3333 | 3900 | 251.2 | 149.3 | 114.8 | 35 | 15.6 | 35.4 | 200.9 | 0.05 | 4.53 | 4.53 | 421 | 170.2 | 14.29 | 14.13 |  | 2796.8 | 2749.9 | 150.8
40.3417 | 3902 | 249.5 | 149.4 | 115 | 35 | 15.6 | 35.4 | 201.6 | 0.051 | 4.48 | 4.52 | 420.8 | 169.7 | 14.33 | 14.14 |  | 2787 | 2676.6 | 150.8
40.35 | 3899 | 249.8 | 149.5 | 115.1 | 35.1 | 15.6 | 35.5 | 200.4 | 0.051 | 4.49 | 4.53 | 420.5 | 170 | 14.33 | 14.16 |  | 2808 | 2747.2 | 150.9
40.3583 | 3900 | 249.5 | 149.7 | 115.1 | 35.1 | 15.6 | 35.6 | 200.7 | 0.051 | 4.49 | 4.47 | 420.9 | 169.7 | 14.34 | 14.12 |  | 2912.6 | 2654.3 | 151
40.3667 | 3899 | 249.8 | 149.9 | 115.1 | 35.1 | 15.6 | 35.6 | 200.4 | 0.048 | 4.48 | 4.46 | 420.7 | 170.1 | 14.35 | 14.16 |  | 2763.7 | 2670.5 | 151.1
40.375 | 3898 | 250.5 | 149.9 | 115.2 | 35 | 15.6 | 35.6 | 199.7 | 0.051 | 4.46 | 4.5 | 420.5 | 169.9 | 14.33 | 14.13 |  | 2723.4 | 2648.5 | 151.1
40.3833 | 3901 | 249.7 | 149.9 | 115.2 | 34.9 | 15.6 | 35.6 | 199.6 | 0.052 | 4.53 | 4.48 | 420.9 | 170.1 | 14.35 | 14.14 |  | 2738.5 | 2585.4 | 151.2
40.3917 | 3900 | 249.9 | 149.9 | 115.2 | 34.9 | 15.6 | 35.7 | 199.8 | 0.053 | 4.51 | 4.55 | 421.1 | 170.2 | 14.33 | 14.17 |  | 2704.8 | 2690.7 | 151.2
40.4 | 3901 | 250.3 | 149.9 | 115.3 | 34.9 | 15.6 | 35.7 | 199.3 | 0.049 | 4.49 | 4.52 | 420.4 | 169.9 | 14.32 | 14.12 |  | 2677.8 | 2726.8 | 151.2
40.4083 | 3898 | 250.3 | 150.1 | 115.3 | 35 | 15.6 | 35.7 | 199.8 | 0.049 | 4.6 | 4.49 | 420.6 | 169.9 | 14.33 | 14.14 |  | 2819.8 | 2801.4 | 151.3
40.4167 | 3897 | 249.5 | 150 | 115.1 | 35.1 | 15.6 | 35.8 | 198.6 | 0.05 | 4.5 | 4.53 | 420.7 | 170 | 14.3 | 14.14 |  | 2709.9 | 2633.7 | 151.3
40.425 | 3900 | 249.7 | 150 | 115 | 35.1 | 15.6 | 35.8 | 199.8 | 0.05 | 4.48 | 4.47 | 420.8 | 169.8 | 14.34 | 14.15 |  | 2762 | 2644.8 | 151.3
40.4333 | 3899 | 249.9 | 149.5 | 114.9 | 35 | 15.6 | 35.8 | 200.4 | 0.048 | 4.41 | 4.51 | 420.7 | 170.5 | 14.35 | 14.13 |  | 2757.3 | 2683.7 | 151.1
40.4417 | 3901 | 249.7 | 149.1 | 114.9 | 35 | 15.6 | 35.7 | 201.1 | 0.05 | 4.49 | 4.52 | 421.3 | 169.7 | 14.34 | 14.1 |  | 2703.5 | 2611.8 | 150.8
40.45 | 3900 | 250.1 | 148.9 | 114.9 | 34.9 | 15.6 | 35.7 | 199.9 | 0.049 | 4.53 | 4.48 | 420.8 | 169.8 | 14.34 | 14.14 |  | 2702.8 | 2763.8 | 150.7
40.4583 | 3900 | 250.4 | 148.7 | 114.8 | 34.9 | 15.6 | 35.7 | 200.2 | 0.05 | 4.52 | 4.5 | 420.7 | 169.8 | 14.32 | 14.14 |  | 2861 | 2669.6 | 150.5
40.4667 | 3896 | 250.4 | 148.7 | 114.7 | 34.9 | 15.6 | 35.5 | 199.9 | 0.052 | 4.52 | 4.57 | 420.3 | 169.9 | 14.33 | 14.13 |  | 2835.8 | 2674.3 | 150.5
40.475 | 3900 | 250 | 149.1 | 114.6 | 34.9 | 15.6 | 34 | 199.4 | 0.051 | 4.53 | 4.54 | 420.6 | 170.1 | 14.32 | 14.13 |  | 2820.5 | 2632 | 150.5
40.4833 | 3899 | 250.2 | 149.6 | 114.6 | 35 | 15.6 | 32.1 | 200.4 | 0.049 | 4.51 | 4.53 | 421.2 | 169.8 | 14.31 | 14.15 |  | 2677.3 | 2732.6 | 150.7
40.4917 | 3898 | 249.9 | 149.8 | 114.6 | 35.1 | 15.6 | 30.3 | 200.8 | 0.05 | 4.43 | 4.47 | 421.4 | 170 | 14.34 | 14.14 |  | 2631.1 | 2632.6 | 150.8
40.5 | 3902 | 249.5 | 150 | 114.9 | 35.1 | 15.6 | 28.8 | 198.7 | 0.047 | 4.42 | 4.55 | 421.7 | 170.2 | 14.33 | 14.12 |  | 2708.6 | 2614.9 | 150.9
40.5083 | 3901 | 249.4 | 150.2 | 115.1 | 35.1 | 15.6 | 27.6 | 200.3 | 0.054 | 4.49 | 4.5 | 421.5 | 170.1 | 14.35 | 14.13 |  | 2815.3 | 2689.8 | 151.1
40.5167 | 3898 | 249.7 | 150.3 | 115.3 | 35 | 15.6 | 26.6 | 200.2 | 0.051 | 4.52 | 4.49 | 421.7 | 169.7 | 14.34 | 14.12 |  | 2737.5 | 2668.3 | 151.3
40.525 | 3899 | 249.5 | 150.5 | 115.3 | 35 | 15.6 | 25.7 | 199.4 | 0.051 | 4.48 | 4.48 | 421.9 | 169.6 | 14.33 | 14.13 |  | 2635.6 | 2684 | 151.5
40.5333 | 3900 | 250.1 | 150.6 | 115.4 | 34.9 | 15.6 | 25.3 | 199.4 | 0.051 | 4.46 | 4.5 | 421.7 | 169.9 | 14.33 | 14.11 |  | 2816 | 2585.5 | 151.6
40.5417 | 3900 | 249.4 | 150.3 | 115.5 | 34.9 | 15.6 | 25.7 | 200.5 | 0.048 | 4.52 | 4.49 | 422.6 | 169.6 | 14.34 | 14.14 |  | 2768.2 | 2614.6 | 151.5
40.55 | 3898 | 250.3 | 149.5 | 115.3 | 35 | 15.6 | 26.5 | 198.9 | 0.05 | 4.49 | 4.48 | 422.3 | 169.5 | 14.31 | 14.12 |  | 2729.7 | 2711.4 | 151.2
40.5583 | 3899 | 250.1 | 149.3 | 115.1 | 35.1 | 15.6 | 27.2 | 201 | 0.05 | 4.49 | 4.53 | 422.8 | 170.4 | 14.34 | 14.14 |  | 2915.6 | 2715.9 | 151
40.5667 | 3899 | 250.6 | 149.1 | 115 | 35.1 | 15.6 | 27.9 | 200.3 | 0.05 | 4.54 | 4.46 | 422.3 | 170 | 14.31 | 14.15 |  | 2686.4 | 2857.6 | 150.9
40.575 | 3901 | 250.2 | 149.1 | 114.9 | 35.1 | 15.6 | 28.6 | 199.6 | 0.049 | 4.51 | 4.49 | 422 | 170.1 | 14.33 | 14.13 |  | 2644.9 | 2644.2 | 150.8
40.5833 | 3900 | 250.7 | 149 | 114.8 | 35 | 15.6 | 29.2 | 200.2 | 0.052 | 4.49 | 4.51 | 421.9 | 169.9 | 14.31 | 14.14 |  | 2690.6 | 2701.8 | 150.7
40.5917 | 3900 | 250.4 | 149 | 114.8 | 35 | 15.6 | 29.7 | 200.1 | 0.049 | 4.51 | 4.5 | 422 | 170.1 | 14.33 | 14.15 |  | 2749.4 | 2557.2 | 150.6
40.6 | 3900 | 250 | 149.1 | 114.7 | 35 | 15.6 | 30.2 | 199.9 | 0.051 | 4.46 | 4.51 | 422 | 169.9 | 14.3 | 14.12 |  | 2724.3 | 2602.8 | 150.7
40.6083 | 3900 | 250.2 | 149.5 | 114.6 | 35 | 15.6 | 30.6 | 199.7 | 0.052 | 4.46 | 4.49 | 422.4 | 169.8 | 14.32 | 14.12 |  | 2810.7 | 2674.1 | 150.8
40.6167 | 3901 | 250.2 | 149.7 | 114.6 | 34.9 | 15.5 | 31 | 201 | 0.049 | 4.51 | 4.5 | 422.2 | 169.8 | 14.32 | 14.14 |  | 2814.6 | 2712.2 | 150.8
40.625 | 3899 | 250 | 149.9 | 114.9 | 35 | 15.5 | 31.4 | 199.5 | 0.051 | 4.45 | 4.47 | 421.3 | 170 | 14.33 | 14.14 |  | 2792.5 | 2754.4 | 151
40.6333 | 3900 | 250.1 | 149.9 | 115 | 35 | 15.5 | 31.8 | 201.2 | 0.052 | 4.47 | 4.51 | 421.3 | 170.1 | 14.33 | 14.14 |  | 2831.4 | 2706.9 | 151
40.6417 | 3900 | 249.5 | 150.1 | 115.2 | 35.1 | 15.5 | 32.1 | 200.2 | 0.05 | 4.48 | 4.54 | 421.9 | 169.8 | 14.36 | 14.14 |  | 2759.4 | 2642.6 | 151.2
40.65 | 3902 | 250.2 | 150.2 | 115.3 | 35 | 15.5 | 32.4 | 200 | 0.049 | 4.51 | 4.51 | 421.7 | 169.8 | 14.31 | 14.14 |  | 2702.6 | 2663.5 | 151.1
40.6583 | 3900 | 249.8 | 150.1 | 115.3 | 35 | 15.5 | 32.7 | 200.7 | 0.051 | 4.47 | 4.48 | 422 | 170.1 | 14.31 | 14.13 |  | 2665 | 2652.2 | 151.2
40.6667 | 3900 | 250.3 | 150.2 | 115.4 | 34.9 | 15.5 | 32.9 | 200.9 | 0.049 | 4.53 | 4.5 | 422.5 | 169.9 | 14.35 | 14.15 |  | 2781.6 | 2704.6 | 151.3
40.675 | 3902 | 250.4 | 150.1 | 115.4 | 35 | 15.5 | 33.1 | 198.9 | 0.051 | 4.48 | 4.49 | 421.9 | 169.7 | 14.33 | 14.16 |  | 2816.1 | 2710.5 | 151.3
40.6833 | 3901 | 250 | 149.9 | 115.2 | 35 | 15.5 | 33.3 | 202 | 0.05 | 4.48 | 4.5 | 421.4 | 170.1 | 14.34 | 14.13 |  | 2722 | 2709.4 | 151.2
40.6917 | 3901 | 249.6 | 149.4 | 115 | 35 | 15.5 | 33.5 | 200.4 | 0.051 | 4.52 | 4.49 | 421.3 | 169.8 | 14.34 | 14.14 |  | 2784.8 | 2665.4 | 151.1
40.7 | 3900 | 250.3 | 149.2 | 114.9 | 35 | 15.5 | 33.7 | 200.3 | 0.05 | 4.51 | 4.46 | 421.4 | 170 | 14.3 | 14.16 |  | 2723.4 | 2743.3 | 150.9
40.7083 | 3901 | 250 | 149.1 | 114.8 | 35 | 15.5 | 33.9 | 199.6 | 0.05 | 4.49 | 4.54 | 421.2 | 169.9 | 14.34 | 14.16 |  | 2705.6 | 2654.4 | 150.7
40.7167 | 3899 | 250 | 149.2 | 114.7 | 35 | 15.6 | 34 | 200.3 | 0.049 | 4.48 | 4.5 | 421.7 | 170 | 14.33 | 14.13 |  | 2756.2 | 2597 | 150.7
40.725 | 3900 | 249.5 | 149.2 | 114.7 | 35 | 15.6 | 34.2 | 198.8 | 0.049 | 4.48 | 4.52 | 421.5 | 169.9 | 14.33 | 14.15 |  | 2752.8 | 2623.8 | 150.6
40.7333 | 3902 | 249.5 | 149.3 | 114.6 | 35 | 15.6 | 34.3 | 197.6 | 0.05 | 4.49 | 4.51 | 421.5 | 169.7 | 14.32 | 14.13 |  | 2833.2 | 2685.5 | 150.7
40.7417 | 3900 | 249.6 | 149.4 | 114.6 | 35 | 15.6 | 34.4 | 199 | 0.05 | 4.51 | 4.54 | 421.2 | 170.4 | 14.31 | 14.15 |  | 2770.3 | 2739.5 | 150.7
40.75 | 3902 | 250.4 | 149.8 | 114.9 | 35 | 15.6 | 34.5 | 199.4 | 0.052 | 4.47 | 4.49 | 420.6 | 170.1 | 14.33 | 14.15 |  | 2879.5 | 2731.2 | 150.9
40.7583 | 3898 | 249.6 | 149.9 | 115.1 | 35 | 15.6 | 34.6 | 200.6 | 0.051 | 4.53 | 4.5 | 421.7 | 169.7 | 14.3 | 14.16 |  | 2736.5 | 2668.6 | 151
40.7667 | 3899 | 250.3 | 150.1 | 115.2 | 35 | 15.6 | 34.7 | 199.3 | 0.051 | 4.51 | 4.53 | 420.9 | 169.6 | 14.34 | 14.14 |  | 2798.2 | 2647.4 | 151.1
40.775 | 3900 | 249.9 | 150.1 | 115.4 | 35 | 15.6 | 34.9 | 200.4 | 0.049 | 4.52 | 4.55 | 421.4 | 169.7 | 14.33 | 14.16 |  | 2728.2 | 2585.7 | 151.2
40.7833 | 3900 | 250 | 150.2 | 115.4 | 35.1 | 15.6 | 34.9 | 200 | 0.051 | 4.53 | 4.49 | 421.3 | 169.8 | 14.32 | 14.12 |  | 2772.8 | 2624.5 | 151.4
40.7917 | 3900 | 249.6 | 150.2 | 115.6 | 35.1 | 15.6 | 35 | 199.7 | 0.05 | 4.46 | 4.51 | 421.1 | 169.7 | 14.33 | 14.15 |  | 2904.4 | 2695.4 | 151.4
40.8 | 3900 | 250.2 | 150.2 | 115.2 | 35.1 | 15.6 | 35.1 | 201.1 | 0.049 | 4.42 | 4.47 | 421.3 | 169.6 | 14.34 | 14.12 |  | 2861 | 2654.6 | 151.5
40.8083 | 3900 | 250 | 149.6 | 115 | 35.1 | 15.6 | 35.2 | 206.8 | 0.049 | 4.47 | 4.51 | 420.8 | 170.4 | 14.33 | 14.13 |  | 2820.5 | 2741.6 | 151.1
40.8167 | 3899 | 249.9 | 149.4 | 114.9 | 34.9 | 15.6 | 35.4 | 199.3 | 0.053 | 4.49 | 4.5 | 420.6 | 170.7 | 14.33 | 14.14 |  | 2783.2 | 2676.9 | 151.1
40.825 | 3901 | 250.2 | 149.5 | 114.8 | 34.9 | 15.6 | 35.5 | 200.4 | 0.049 | 4.5 | 4.51 | 421.3 | 170.3 | 14.34 | 14.13 |  | 2647.8 | 2713.7 | 151
40.8333 | 3900 | 249.9 | 149.5 | 114.8 | 35 | 15.6 | 35.5 | 199.6 | 0.05 | 4.55 | 4.49 | 420.9 | 170.2 | 14.33 | 14.15 |  | 2645.2 | 2646.2 | 151
40.8417 | 3902 | 250 | 149.4 | 114.7 | 35 | 15.6 | 35.6 | 200.3 | 0.052 | 4.45 | 4.48 | 421.3 | 170.7 | 14.31 | 14.15 |  | 2725.6 | 2700.1 | 150.9
40.85 | 3900 | 250 | 149.4 | 114.7 | 35 | 15.6 | 35.7 | 198.2 | 0.051 | 4.54 | 4.5 | 420.9 | 170.3 | 14.32 | 14.13 |  | 2804.3 | 2631.3 | 150.9
40.8583 | 3901 | 250 | 149.4 | 114.6 | 35.1 | 15.6 | 35.7 | 200.2 | 0.048 | 4.51 | 4.42 | 420.7 | 169.9 | 14.34 | 14.14 |  | 2738.1 | 2723.8 | 150.8
40.8667 | 3901 | 249.8 | 149.4 | 114.7 | 35.1 | 15.6 | 35.7 | 199.5 | 0.05 | 4.49 | 4.5 | 420.9 | 170.2 | 14.33 | 14.14 |  | 2859.8 | 2676 | 150.8
40.875 | 3900 | 250.3 | 149.3 | 114.9 | 35 | 15.6 | 35.7 | 201.1 | 0.048 | 4.42 | 4.52 | 420.7 | 170.7 | 14.33 | 14.12 |  | 2804.1 | 2609.5 | 150.7
40.8833 | 3899 | 250.7 | 149.5 | 115.1 | 34.9 | 15.6 | 34.3 | 200.1 | 0.05 | 4.49 | 4.56 | 420.5 | 169.9 | 14.33 | 14.14 |  | 2726.3 | 2759.6 | 150.9
40.8917 | 3901 | 250.3 | 149.6 | 115.2 | 34.9 | 15.6 | 32.3 | 200.1 | 0.051 | 4.54 | 4.51 | 421.3 | 170.5 | 14.33 | 14.12 |  | 2687.4 | 2534.7 | 150.9
40.9 | 3900 | 250.4 | 149.6 | 115.2 | 34.9 | 15.6 | 30.5 | 198.8 | 0.05 | 4.47 | 4.52 | 421.5 | 170.2 | 14.35 | 14.11 |  | 2729.2 | 2669.4 | 150.9
40.9083 | 3901 | 250 | 149.8 | 115.3 | 35 | 15.6 | 29 | 199.7 | 0.051 | 4.41 | 4.48 | 421.8 | 170 | 14.33 | 14.13 |  | 2725.9 | 2637.2 | 151
40.9167 | 3902 | 250.3 | 149.9 | 115.3 | 35 | 15.6 | 27.8 | 200.4 | 0.052 | 4.47 | 4.49 | 421.8 | 170.4 | 14.33 | 14.14 |  | 2822.8 | 2690 | 151.1
40.925 | 3901 | 249.8 | 149.9 | 115.3 | 35 | 15.6 | 26.9 | 199.6 | 0.048 | 4.5 | 4.54 | 421.5 | 170.5 | 14.33 | 14.12 |  | 2860.1 | 2625.9 | 151.1
40.9333 | 3898 | 250.3 | 149.8 | 115.2 | 35 | 15.6 | 26.2 | 205.7 | 0.048 | 4.53 | 4.51 | 422.1 | 170.2 | 14.33 | 14.14 |  | 2800.6 | 2742.7 | 151.1
40.9417 | 3899 | 251 | 149.8 | 115.1 | 35 | 15.6 | 25.6 | 198.1 | 0.052 | 4.5 | 4.5 | 422.6 | 170 | 14.32 | 14.13 |  | 2754.8 | 2669 | 151.1
40.95 | 3900 | 250.2 | 149.9 | 115 | 35 | 15.6 | 25.2 | 200.6 | 0.048 | 4.52 | 4.5 | 422.5 | 170.1 | 14.33 | 14.14 |  | 2663.8 | 2601.4 | 151.2
40.9583 | 3898 | 251.2 | 149.9 | 114.8 | 35 | 15.6 | 25 | 198.9 | 0.047 | 4.52 | 4.53 | 422.4 | 169.8 | 14.31 | 14.14 |  | 2698.7 | 2775.1 | 151.1
40.9667 | 3901 | 249.9 | 150 | 114.8 | 35 | 15.6 | 24.7 | 200.9 | 0.049 | 4.57 | 4.51 | 422.8 | 170.1 | 14.31 | 14.16 |  | 2674.1 | 2710.9 | 151.2
40.975 | 3900 | 250.4 | 149.9 | 114.7 | 35 | 15.6 | 24.5 | 197.7 | 0.049 | 4.49 | 4.48 | 422.9 | 170.2 | 14.29 | 14.15 |  | 2649 | 2719.9 | 151.1
40.9833 | 3902 | 249.5 | 150 | 114.7 | 35 | 15.6 | 24.4 | 196.7 | 0.05 | 4.47 | 4.51 | 422.1 | 170.2 | 14.33 | 14.13 |  | 2907.9 | 2661.4 | 151.2
40.9917 | 3901 | 250.2 | 149.7 | 114.6 | 35 | 15.6 | 24.2 | 200.3 | 0.05 | 4.53 | 4.52 | 423 | 170.3 | 14.31 | 14.12 |  | 2779.3 | 2643.2 | 151
41 | 3899 | 250.4 | 149.7 | 114.7 | 35.1 | 15.6 | 24.2 | 200.2 | 0.052 | 4.56 | 4.45 | 422.5 | 169.7 | 14.34 | 14.13 |  | 2744.6 | 2688.5 | 151.1
41.0083 | 3899 | 250.2 | 149.7 | 115 | 35.1 | 15.6 | 24.1 | 199.2 | 0.052 | 4.45 | 4.51 | 422.4 | 170 | 14.35 | 14.14 |  | 2728.4 | 2712.8 | 151.1
41.0167 | 3897 | 249.5 | 149.6 | 115.1 | 35.1 | 15.6 | 24.1 | 200.6 | 0.052 | 4.48 | 4.58 | 422.7 | 170.1 | 14.35 | 14.13 |  | 2721.4 | 2607.5 | 151.1
41.025 | 3899 | 249.8 | 149.5 | 115.2 | 35 | 15.6 | 24.1 | 198.7 | 0.051 | 4.5 | 4.54 | 423.1 | 170.2 | 14.32 | 14.1 |  | 2702.8 | 2591.1 | 151
41.0333 | 3898 | 250.5 | 149.4 | 115.3 | 35 | 15.6 | 24.2 | 199.8 | 0.051 | 4.49 | 4.49 | 423 | 169.9 | 14.34 | 14.11 |  | 2720.2 | 2658.6 | 151.1
41.0417 | 3901 | 250 | 149.4 | 115.5 | 35 | 15.6 | 24.3 | 198.6 | 0.051 | 4.45 | 4.51 | 422.8 | 169.8 | 14.33 | 14.13 |  | 2891.1 | 2656.1 | 151
41.05 | 3902 | 249.8 | 149.4 | 115.5 | 35 | 15.6 | 24.4 | 198.5 | 0.051 | 4.5 | 4.52 | 422.8 | 169.7 | 14.33 | 14.15 |  | 2729 | 2750.7 | 151
41.0583 | 3902 | 250.6 | 149.3 | 115.2 | 35 | 15.5 | 24.5 | 199.2 | 0.048 | 4.51 | 4.5 | 422.5 | 169.4 | 14.35 | 14.13 |  | 2847.6 | 2674.1 | 151
41.0667 | 3899 | 250.5 | 149.2 | 115.1 | 35 | 15.5 | 24.5 | 201.2 | 0.049 | 4.52 | 4.5 | 423 | 169.6 | 14.31 | 14.14 |  | 2757.2 | 2640.9 | 151
41.075 | 3897 | 250.9 | 149.2 | 114.9 | 35 | 15.5 | 24.5 | 200.4 | 0.051 | 4.51 | 4.51 | 422.8 | 169.8 | 14.31 | 14.13 |  | 2720 | 2649.6 | 150.9
41.0833 | 3899 | 250.5 | 149.2 | 114.9 | 35 | 15.5 | 24.5 | 198.9 | 0.049 | 4.54 | 4.55 | 423.6 | 169.8 | 14.3 | 14.13 |  | 2787.7 | 2609.3 | 150.8
41.0917 | 3900 | 250.6 | 149.1 | 114.8 | 35.1 | 15.5 | 24.5 | 200.3 | 0.053 | 4.49 | 4.48 | 422.8 | 169.7 | 14.32 | 14.14 |  | 2835 | 2719.4 | 150.8
41.1 | 3901 | 250.2 | 149 | 114.7 | 35 | 15.5 | 24.7 | 199.5 | 0.051 | 4.5 | 4.47 | 423.1 | 169.8 | 14.32 | 14.09 |  | 2839.7 | 2655.5 | 150.7
41.1083 | 3901 | 250.6 | 149 | 114.6 | 35 | 15.5 | 25.5 | 200.3 | 0.054 | 4.49 | 4.53 | 422.4 | 170 | 14.35 | 14.13 |  | 2944.7 | 2693.4 | 150.6
41.1167 | 3900 | 250.4 | 149.3 | 114.5 | 34.9 | 15.6 | 26.3 | 200.5 | 0.049 | 4.53 | 4.51 | 421.8 | 170.3 | 14.32 | 14.11 |  | 2742.2 | 2628.1 | 150.7
41.125 | 3897 | 250.5 | 149.5 | 114.8 | 34.9 | 15.6 | 27.2 | 199.3 | 0.047 | 4.55 | 4.47 | 423 | 170.4 | 14.33 | 14.13 |  | 2681.2 | 2684.4 | 150.8
41.1333 | 3900 | 250.6 | 149.6 | 115 | 35 | 15.6 | 27.9 | 199.5 | 0.048 | 4.51 | 4.51 | 422.6 | 169.6 | 14.31 | 14.13 |  | 2763.9 | 2600.2 | 150.9
41.1417 | 3900 | 249.4 | 149.9 | 115.1 | 35 | 15.6 | 28.5 | 200.3 | 0.046 | 4.47 | 4.48 | 422 | 169.6 | 14.31 | 14.12 |  | 2714.5 | 2544.1 | 151
41.15 | 3900 | 250.6 | 149.9 | 115.2 | 35 | 15.6 | 29.1 | 199.2 | 0.049 | 4.48 | 4.5 | 422.7 | 170.1 | 14.34 | 14.12 |  | 2774.6 | 2749.6 | 151.1
41.1583 | 3901 | 249.7 | 149.8 | 115.3 | 35 | 15.6 | 29.6 | 199.3 | 0.049 | 4.49 | 4.48 | 423 | 170 | 14.35 | 14.11 |  | 2756.6 | 2609.8 | 151.2
41.1667 | 3901 | 250.4 | 150 | 115.3 | 35 | 15.6 | 30 | 199.3 | 0.048 | 4.47 | 4.47 | 422.2 | 170.2 | 14.33 | 14.12 |  | 2717.2 | 2705.3 | 151.2
41.175 | 3901 | 250.1 | 150.1 | 115.4 | 35 | 15.6 | 30.5 | 200.9 | 0.051 | 4.54 | 4.52 | 422.6 | 169.9 | 14.34 | 14.14 |  | 2721.3 | 2592.3 | 151.3
41.1833 | 3899 | 250.1 | 150.2 | 115.3 | 35 | 15.6 | 30.9 | 200.8 | 0.051 | 4.48 | 4.54 | 422 | 170.1 | 14.35 | 14.15 |  | 2778 | 2683.6 | 151.4
41.1917 | 3899 | 249.6 | 149.9 | 115.1 | 35 | 15.6 | 31.3 | 199.5 | 0.051 | 4.52 | 4.52 | 421.8 | 170.1 | 14.35 | 14.11 |  | 2674.5 | 2572.6 | 151.3
41.2 | 3899 | 250 | 148.9 | 115 | 34.9 | 15.6 | 31.6 | 199.6 | 0.051 | 4.53 | 4.48 | 421.7 | 170.1 | 14.35 | 14.16 |  | 2806 | 2713.6 | 151
41.2083 | 3898 | 250.5 | 149 | 115 | 34.9 | 15.6 | 31.9 | 199.7 | 0.048 | 4.5 | 4.46 | 421.7 | 170 | 14.33 | 14.15 |  | 2790.7 | 2692.9 | 150.9
41.2167 | 3899 | 249.4 | 149 | 114.9 | 35 | 15.6 | 32.3 | 200.2 | 0.048 | 4.54 | 4.51 | 421.9 | 169.7 | 14.34 | 14.14 |  | 2672.5 | 2607.2 | 150.8
41.225 | 3900 | 250.2 | 149.1 | 114.9 | 35.1 | 15.6 | 32.6 | 199 | 0.052 | 4.53 | 4.49 | 421.8 | 169.6 | 14.31 | 14.13 |  | 2742.9 | 2644.4 | 150.8
41.2333 | 3901 | 250.1 | 149 | 114.8 | 35.2 | 15.6 | 32.8 | 198.9 | 0.05 | 4.55 | 4.54 | 421.9 | 169.9 | 14.33 | 14.13 |  | 2825.7 | 2568.2 | 150.7
41.2417 | 3899 | 250.6 | 149.2 | 114.7 | 35.1 | 15.6 | 33.1 | 199.4 | 0.051 | 4.55 | 4.55 | 421.5 | 170 | 14.31 | 14.14 |  | 2839.8 | 2752.7 | 150.8
41.25 | 3899 | 250.2 | 149.1 | 114.8 | 35.1 | 15.6 | 33.3 | 199.1 | 0.047 | 4.56 | 4.49 | 421.5 | 169.9 | 14.32 | 14.12 |  | 2728.2 | 2723.3 | 150.8
41.2583 | 3901 | 250.6 | 149.2 | 114.8 | 34.9 | 15.6 | 33.6 | 200.7 | 0.049 | 4.46 | 4.48 | 421.3 | 169.7 | 14.33 | 14.16 |  | 2794.8 | 2712.4 | 150.8
41.2667 | 3900 | 250.2 | 149.4 | 114.7 | 34.9 | 15.6 | 33.8 | 201.5 | 0.049 | 4.53 | 4.5 | 421.2 | 170.2 | 14.33 | 14.16 |  | 2712.2 | 2707.4 | 150.8
41.275 | 3899 | 249.7 | 149.6 | 114.8 | 34.9 | 15.6 | 34 | 200.7 | 0.051 | 4.48 | 4.51 | 421.2 | 169.9 | 14.35 | 14.13 |  | 2792.2 | 2551.6 | 151
41.2833 | 3900 | 250 | 149.7 | 114.9 | 35 | 15.6 | 34.2 | 200.4 | 0.05 | 4.5 | 4.49 | 421.5 | 169.8 | 14.35 | 14.16 |  | 2680.4 | 2697.2 | 151
41.2917 | 3902 | 249.6 | 149.7 | 115.1 | 35.1 | 15.6 | 34.4 | 200.6 | 0.05 | 4.51 | 4.52 | 421.7 | 170.3 | 14.32 | 14.14 |  | 2715 | 2545.7 | 151.1
41.3 | 3901 | 250.7 | 150 | 115.2 | 35.1 | 15.6 | 34.5 | 198.9 | 0.055 | 4.48 | 4.52 | 421.3 | 169.8 | 14.34 | 14.15 |  | 2773.9 | 2717.2 | 151.2
41.3083 | 3899 | 249.8 | 151.9 | 114.7 | 35.2 | 15.7 | 29.1 | 199.5 | 0.051 | 4.44 | 4.45 | 422.3 | 169.7 | 14.4 | 14.18 |  | 2979.9 | 2774.9 | 152.2
41.3167 | 3901 | 250.2 | 152.1 | 114.6 | 35 | 15.6 | 29 | 200.8 | 0.047 | 4.52 | 4.47 | 420.9 | 169.6 | 14.41 | 14.17 |  | 2770.7 | 2742.6 | 152.4
41.325 | 3900 | 250.3 | 152.8 | 114.7 | 34.9 | 15.7 | 29.1 | 200.3 | 0.049 | 4.54 | 4.49 | 421.8 | 169.7 | 14.41 | 14.18 |  | 2701.3 | 2711.9 | 152.9
41.3333 | 3899 | 250.3 | 148.4 | 115 | 34.8 | 15.7 | 29.1 | 200.6 | 0.051 | 4.52 | 4.49 | 422 | 169.7 | 14.39 | 14.21 |  | 2798 | 2710.7 | 150.8
41.3417 | 3900 | 250.2 | 148.7 | 115.2 | 34.9 | 15.6 | 29.2 | 201.7 | 0.049 | 4.5 | 4.5 | 421.9 | 170 | 14.38 | 14.19 |  | 2873.8 | 2726.2 | 150.4
41.35 | 3901 | 250.9 | 149.8 | 115.3 | 35 | 15.7 | 29.3 | 199.7 | 0.052 | 4.5 | 4.48 | 422.2 | 169.8 | 14.39 | 14.19 |  | 2866.1 | 2759.9 | 150.8
41.3583 | 3900 | 249.7 | 150.2 | 115.4 | 35.1 | 15.7 | 29.4 | 200.6 | 0.049 | 4.52 | 4.46 | 421.9 | 169.6 | 14.38 | 14.19 |  | 2736.9 | 2756.4 | 151.1
41.3667 | 3901 | 250.7 | 150.5 | 115.5 | 35.1 | 15.6 | 29.5 | 199.5 | 0.048 | 4.51 | 4.48 | 422.2 | 169.5 | 14.38 | 14.16 |  | 2647.2 | 2786.7 | 151.2
41.375 | 3899 | 250.6 | 150.6 | 115.3 | 35.2 | 15.6 | 29.5 | 198.6 | 0.052 | 4.43 | 4.49 | 421.4 | 169.6 | 14.37 | 14.18 |  | 2707.8 | 2722.3 | 151.4
41.3833 | 3899 | 250.5 | 150.2 | 115.1 | 35 | 15.7 | 29.6 | 199.3 | 0.05 | 4.51 | 4.51 | 421.7 | 169.4 | 14.37 | 14.17 |  | 2822.2 | 2713.5 | 151.4
41.3917 | 3901 | 251 | 150.1 | 115 | 35 | 15.6 | 29.7 | 198.9 | 0.051 | 4.47 | 4.49 | 421.9 | 169.3 | 14.38 | 14.17 |  | 2781.6 | 2797.8 | 151.2
41.4 | 3898 | 250.7 | 149.6 | 114.9 | 34.9 | 15.6 | 29.7 | 199.5 | 0.048 | 4.52 | 4.52 | 422.1 | 169.9 | 14.39 | 14.18 |  | 2657.5 | 2779.7 | 151.1
41.4083 | 3900 | 250 | 149.9 | 114.9 | 34.9 | 15.6 | 29.8 | 198.2 | 0.047 | 4.49 | 4.47 | 422.1 | 169.4 | 14.4 | 14.16 |  | 2752.9 | 2636.8 | 151.1
41.4167 | 3898 | 250.5 | 149.7 | 114.9 | 35 | 15.6 | 29.8 | 199 | 0.053 | 4.49 | 4.48 | 421.9 | 169.7 | 14.41 | 14.19 |  | 2824.3 | 2677 | 151.1
41.425 | 3900 | 250.9 | 149.7 | 114.9 | 35 | 15.6 | 29.9 | 200.8 | 0.052 | 4.58 | 4.5 | 421.7 | 169.9 | 14.38 | 14.18 |  | 2832.4 | 2831.1 | 151
41.4333 | 3902 | 250.2 | 149.8 | 114.9 | 35.1 | 15.6 | 30 | 199.5 | 0.052 | 4.53 | 4.51 | 421.9 | 169.6 | 14.41 | 14.2 |  | 2804.4 | 2764.4 | 151.1
41.4417 | 3898 | 251.2 | 149.6 | 115 | 35 | 15.5 | 30.1 | 201 | 0.049 | 4.46 | 4.54 | 422.2 | 169.3 | 14.39 | 14.17 |  | 2785 | 2679.9 | 151
41.45 | 3901 | 250.5 | 149.7 | 115 | 35 | 15.5 | 30.1 | 199.5 | 0.049 | 4.47 | 4.5 | 422.1 | 169.9 | 14.39 | 14.19 |  | 2726 | 2744.6 | 151.1
41.4583 | 3898 | 251 | 149.3 | 115 | 35 | 15.5 | 30.2 | 200.9 | 0.049 | 4.51 | 4.53 | 422 | 170.2 | 14.37 | 14.19 |  | 2797 | 2725.1 | 151
41.4667 | 3899 | 251.1 | 149.8 | 115 | 35 | 15.5 | 30.3 | 200.3 | 0.051 | 4.54 | 4.53 | 422.3 | 169.9 | 14.38 | 14.16 |  | 2805.8 | 2754.2 | 151.1
41.475 | 3897 | 250.6 | 149.6 | 115.1 | 35 | 15.5 | 30.4 | 200.1 | 0.05 | 4.51 | 4.5 | 421.8 | 170.1 | 14.39 | 14.18 |  | 2801.6 | 2759.6 | 151.2
41.4833 | 3900 | 250.8 | 149.7 | 115.1 | 35 | 15.5 | 30.5 | 199.3 | 0.048 | 4.45 | 4.52 | 422.3 | 169.8 | 14.35 | 14.18 |  | 2718.3 | 2672.9 | 151.1
41.4917 | 3899 | 249.9 | 149.5 | 115.1 | 35.1 | 15.5 | 30.6 | 200.5 | 0.049 | 4.48 | 4.45 | 421.9 | 170.3 | 14.37 | 14.17 |  | 2718.8 | 2617.8 | 151.1
41.5 | 3900 | 250.7 | 149.5 | 115.1 | 35.1 | 15.5 | 30.5 | 199.7 | 0.052 | 4.54 | 4.5 | 422.7 | 170.2 | 14.37 | 14.17 |  | 2710.1 | 2692 | 151
41.5083 | 3899 | 250 | 149.6 | 115.2 | 35.1 | 15.5 | 30.2 | 200.5 | 0.05 | 4.48 | 4.46 | 422.5 | 170.1 | 14.35 | 14.17 |  | 2711.5 | 2643.2 | 151.1
41.5167 | 3899 | 251.2 | 149.5 | 115.2 | 35 | 15.5 | 29.8 | 199.8 | 0.049 | 4.5 | 4.54 | 422.8 | 170.5 | 14.35 | 14.2 |  | 2726.2 | 2727.7 | 151
41.525 | 3901 | 250.3 | 149.6 | 115.1 | 34.9 | 15.5 | 29.6 | 200.1 | 0.053 | 4.46 | 4.48 | 422.1 | 170.8 | 14.37 | 14.18 |  | 2576.3 | 2718.4 | 151.1
41.5333 | 3901 | 251 | 149.7 | 115 | 34.9 | 15.5 | 29.4 | 199.7 | 0.053 | 4.53 | 4.57 | 423.5 | 169.8 | 14.34 | 14.18 |  | 2878.3 | 2757.6 | 151.1
41.5417 | 3903 | 250.9 | 149.3 | 114.9 | 34.9 | 15.6 | 29.3 | 199.1 | 0.055 | 4.51 | 4.49 | 422 | 170.3 | 14.38 | 14.18 |  | 2834.1 | 2720.6 | 150.9
41.55 | 3898 | 250.3 | 149.4 | 114.8 | 35 | 15.6 | 29.3 | 198.6 | 0.05 | 4.49 | 4.54 | 422.5 | 170.8 | 14.4 | 14.19 |  | 2681.6 | 2669.5 | 150.9
41.5583 | 3898 | 250 | 149.4 | 114.7 | 35 | 15.6 | 29.3 | 198.4 | 0.049 | 4.52 | 4.52 | 422.4 | 170.1 | 14.39 | 14.18 |  | 2637.2 | 2727.3 | 150.8
41.5667 | 3901 | 250.1 | 149.3 | 114.6 | 35.1 | 15.6 | 29.4 | 199.6 | 0.049 | 4.48 | 4.53 | 423.1 | 170.3 | 14.37 | 14.17 |  | 2921.1 | 2773.6 | 150.8
41.575 | 3899 | 250.1 | 149.2 | 114.6 | 35.1 | 15.6 | 29.4 | 200.2 | 0.049 | 4.57 | 4.51 | 422.4 | 170.5 | 14.4 | 14.17 |  | 2635.6 | 2717.9 | 150.8
41.5833 | 3901 | 250.5 | 149.2 | 114.5 | 35 | 15.6 | 29.5 | 200.4 | 0.048 | 4.52 | 4.5 | 422.6 | 170.2 | 14.35 | 14.17 |  | 2809.1 | 2728.9 | 150.8
41.5917 | 3901 | 250.5 | 149.2 | 114.5 | 35 | 15.6 | 29.6 | 205.7 | 0.049 | 4.49 | 4.5 | 422.4 | 170.1 | 14.35 | 14.19 |  | 2705.4 | 2786.6 | 150.7
41.6 | 3901 | 249.8 | 149.5 | 114.8 | 35 | 15.6 | 29.7 | 200.1 | 0.05 | 4.44 | 4.47 | 422.5 | 170.3 | 14.4 | 14.16 |  | 2664.8 | 2619.4 | 150.8
41.6083 | 3902 | 249.9 | 149.6 | 115.1 | 34.9 | 15.6 | 29.7 | 200.5 | 0.051 | 4.48 | 4.52 | 423.2 | 170.3 | 14.36 | 14.17 |  | 2621.8 | 2646.4 | 150.9
41.6167 | 3901 | 251.1 | 149.7 | 115.2 | 34.9 | 15.6 | 29.8 | 199.9 | 0.049 | 4.46 | 4.52 | 422 | 170.5 | 14.36 | 14.19 |  | 2753.1 | 2796.2 | 151
41.625 | 3899 | 249.9 | 149.7 | 115.3 | 35 | 15.6 | 29.8 | 198.4 | 0.051 | 4.49 | 4.52 | 422.2 | 169.9 | 14.36 | 14.19 |  | 2752.8 | 2752 | 151.1
41.6333 | 3900 | 250.1 | 149.9 | 115.4 | 35 | 15.6 | 29.9 | 201.3 | 0.049 | 4.57 | 4.5 | 422.2 | 170.1 | 14.42 | 14.18 |  | 2734.2 | 2736.1 | 151.2
41.6417 | 3900 | 249.6 | 149.9 | 115.5 | 35.1 | 15.6 | 29.9 | 200.2 | 0.053 | 4.48 | 4.52 | 422.4 | 169.9 | 14.33 | 14.19 |  | 2835.6 | 2784 | 151.3
41.65 | 3901 | 249.9 | 150 | 115.6 | 35.1 | 15.6 | 29.9 | 199.4 | 0.046 | 4.51 | 4.54 | 422.6 | 170 | 14.38 | 14.21 |  | 2853 | 2745.3 | 151.4
41.6583 | 3900 | 249.6 | 150 | 115.4 | 35.1 | 15.6 | 30 | 200.3 | 0.048 | 4.47 | 4.51 | 421.9 | 169.9 | 14.36 | 14.19 |  | 2665.1 | 2703.1 | 151.4
41.6667 | 3901 | 250.3 | 149.3 | 115.1 | 35 | 15.6 | 30 | 199.3 | 0.048 | 4.49 | 4.53 | 422.4 | 170.4 | 14.38 | 14.2 |  | 3038.3 | 2797.5 | 151.2
41.675 | 3900 | 250 | 149.2 | 114.9 | 35 | 15.6 | 30 | 199.2 | 0.05 | 4.43 | 4.5 | 421.9 | 169.8 | 14.37 | 14.17 |  | 2931.4 | 2723.2 | 151
41.6833 | 3901 | 249.8 | 149 | 114.8 | 35 | 15.7 | 30 | 200.5 | 0.05 | 4.49 | 4.52 | 421.8 | 170.1 | 14.38 | 14.19 |  | 2715.7 | 2640.6 | 150.9
41.6917 | 3901 | 250.7 | 149.1 | 114.6 | 35 | 15.7 | 30 | 200.1 | 0.049 | 4.51 | 4.46 | 421.9 | 170.1 | 14.37 | 14.19 |  | 2795.5 | 2742.4 | 150.8
41.7 | 3899 | 249.9 | 149 | 114.5 | 35 | 15.7 | 30 | 199 | 0.049 | 4.49 | 4.45 | 421.9 | 169.9 | 14.4 | 14.2 |  | 2693.8 | 2774 | 150.8
41.7083 | 3900 | 250.2 | 149 | 114.5 | 35.1 | 15.7 | 30 | 200.3 | 0.053 | 4.56 | 4.52 | 422.3 | 170.6 | 14.38 | 14.19 |  | 2853.3 | 2768.7 | 150.7
41.7167 | 3900 | 250.7 | 149 | 114.5 | 35.1 | 15.6 | 30 | 200.2 | 0.048 | 4.55 | 4.48 | 422 | 170 | 14.36 | 14.19 |  | 2663.4 | 2668 | 150.7
41.725 | 3899 | 250.7 | 149.1 | 114.8 | 35 | 15.6 | 30 | 200.3 | 0.049 | 4.51 | 4.51 | 422.4 | 170.5 | 14.36 | 14.21 |  | 2819 | 2694.5 | 150.6
41.7333 | 3900 | 249.6 | 149.2 | 115.1 | 35 | 15.6 | 30 | 201.1 | 0.05 | 4.48 | 4.49 | 421.9 | 170 | 14.38 | 14.2 |  | 2744.6 | 2705.4 | 150.7
41.7417 | 3900 | 249.8 | 149.6 | 115.2 | 35 | 15.7 | 30.1 | 200 | 0.052 | 4.48 | 4.48 | 422.3 | 170.2 | 14.36 | 14.17 |  | 2668.9 | 2681.2 | 150.9
41.75 | 3899 | 250.4 | 149.6 | 115.3 | 35 | 15.7 | 30.1 | 200.2 | 0.047 | 4.52 | 4.45 | 421.6 | 170.3 | 14.38 | 14.18 |  | 2663.9 | 2728.4 | 151
41.7583 | 3900 | 250 | 149.7 | 115.4 | 34.9 | 15.7 | 30 | 197.5 | 0.05 | 4.48 | 4.49 | 422 | 170.1 | 14.35 | 14.18 |  | 2719.4 | 2673.4 | 151.1
41.7667 | 3899 | 250.3 | 149.8 | 115.5 | 34.9 | 15.7 | 29.9 | 199.3 | 0.052 | 4.48 | 4.55 | 422.1 | 169.9 | 14.35 | 14.2 |  | 2726.4 | 2727.4 | 151.3
41.775 | 3899 | 249.9 | 149.8 | 115.5 | 34.9 | 15.7 | 29.9 | 199.8 | 0.049 | 4.45 | 4.56 | 422 | 169.9 | 14.36 | 14.2 |  | 2732 | 2709.5 | 151.2
41.7833 | 3899 | 249.6 | 149.9 | 115.3 | 35 | 15.7 | 30 | 200.9 | 0.051 | 4.47 | 4.49 | 422.3 | 169.8 | 14.36 | 14.17 |  | 2731.4 | 2662.8 | 151.3
41.7917 | 3899 | 249.9 | 149.9 | 115.1 | 35.1 | 15.7 | 30.1 | 200.8 | 0.05 | 4.53 | 4.52 | 422.1 | 169.9 | 14.36 | 14.18 |  | 2733.1 | 2642 | 151.2
41.8 | 3899 | 250.6 | 149.9 | 114.9 | 35.1 | 15.7 | 30 | 200.4 | 0.051 | 4.5 | 4.47 | 422.8 | 170.1 | 14.34 | 14.18 |  | 2687.3 | 2683.5 | 151.2
41.8083 | 3899 | 249.8 | 149.8 | 114.8 | 35 | 15.7 | 30 | 199.8 | 0.052 | 4.48 | 4.53 | 422.2 | 170.1 | 14.37 | 14.2 |  | 2695.8 | 2712.6 | 151.3
41.8167 | 3899 | 250.2 | 149.7 | 114.7 | 34.9 | 15.7 | 29.9 | 199.7 | 0.05 | 4.53 | 4.5 | 421.9 | 170.2 | 14.35 | 14.18 |  | 2698.1 | 2802 | 151.1
41.825 | 3900 | 249.9 | 149.3 | 114.6 | 34.9 | 15.7 | 30 | 202.8 | 0.05 | 4.51 | 4.54 | 421.9 | 170.7 | 14.36 | 14.19 |  | 2801.1 | 2689.4 | 150.9
41.8333 | 3899 | 250.3 | 149.4 | 114.5 | 34.9 | 15.6 | 30 | 199.8 | 0.049 | 4.52 | 4.43 | 421.6 | 169.9 | 14.36 | 14.16 |  | 2700.1 | 2661.8 | 151
41.8417 | 3900 | 249.6 | 149.4 | 114.5 | 35 | 15.6 | 30 | 199.8 | 0.051 | 4.5 | 4.47 | 422.2 | 170.5 | 14.35 | 14.18 |  | 2691.6 | 2747.6 | 150.9
41.85 | 3897 | 250.1 | 149.4 | 114.7 | 35.1 | 15.6 | 30.1 | 201.6 | 0.051 | 4.52 | 4.49 | 422.3 | 170.3 | 14.38 | 14.19 |  | 2758.8 | 2699 | 150.9
41.8583 | 3900 | 250 | 149.4 | 115 | 35.1 | 15.6 | 30 | 201.7 | 0.051 | 4.52 | 4.51 | 421.8 | 169.9 | 14.36 | 14.19 |  | 2796.8 | 2759.7 | 151
41.8667 | 3899 | 250 | 149.5 | 115.3 | 35.1 | 15.6 | 30 | 199.6 | 0.05 | 4.5 | 4.5 | 422.3 | 170 | 14.35 | 14.17 |  | 2726.3 | 2716.8 | 151
41.875 | 3900 | 249.9 | 149.5 | 115.4 | 35.1 | 15.6 | 30 | 198.7 | 0.05 | 4.53 | 4.49 | 422.5 | 170 | 14.38 | 14.19 |  | 2740.7 | 2666.8 | 151.1
41.8833 | 3899 | 249.9 | 149.6 | 115.5 | 35 | 15.6 | 30.1 | 201 | 0.05 | 4.48 | 4.48 | 421.9 | 169.7 | 14.36 | 14.19 |  | 2687.8 | 2666.3 | 151.1
41.8917 | 3901 | 250.1 | 149.7 | 115.6 | 35 | 15.6 | 30.1 | 200 | 0.05 | 4.55 | 4.53 | 422.5 | 170 | 14.37 | 14.19 |  | 2892.4 | 2778.9 | 151.2
41.9 | 3899 | 249.7 | 149.7 | 115.5 | 35 | 15.6 | 30.1 | 198.3 | 0.05 | 4.48 | 4.54 | 422.3 | 170.1 | 14.34 | 14.17 |  | 2733.4 | 2715.7 | 151.3
41.9083 | 3900 | 249.7 | 149.4 | 115.2 | 35 | 15.6 | 30.1 | 199.5 | 0.05 | 4.48 | 4.49 | 422.5 | 170.3 | 14.35 | 14.17 |  | 2739.3 | 2643.1 | 151.1
41.9167 | 3898 | 249.6 | 149.2 | 115 | 35 | 15.6 | 30 | 197 | 0.052 | 4.51 | 4.49 | 422.6 | 169.7 | 14.42 | 14.19 |  | 2693.2 | 2634.5 | 151
41.925 | 3900 | 250.2 | 148.9 | 114.8 | 35 | 15.6 | 30 | 200.6 | 0.05 | 4.55 | 4.51 | 422.6 | 169.9 | 14.37 | 14.19 |  | 2820.2 | 2751.2 | 150.8
41.9333 | 3900 | 250.8 | 148.7 | 114.8 | 35 | 15.6 | 30.1 | 198.8 | 0.049 | 4.54 | 4.5 | 422.5 | 169.8 | 14.38 | 14.18 |  | 2687.9 | 2749.1 | 150.7
41.9417 | 3900 | 250.5 | 148.7 | 114.6 | 34.9 | 15.6 | 30.1 | 200.4 | 0.049 | 4.49 | 4.49 | 422.7 | 169.9 | 14.34 | 14.19 |  | 2784.5 | 2726.6 | 150.6
41.95 | 3902 | 250.9 | 148.6 | 114.6 | 35 | 15.6 | 30.1 | 201.2 | 0.052 | 4.47 | 4.45 | 422.7 | 170.2 | 14.34 | 14.18 |  | 2690.3 | 2776.1 | 150.5
41.9583 | 3901 | 250.1 | 148.6 | 114.5 | 35 | 15.6 | 30 | 199.8 | 0.05 | 4.51 | 4.47 | 422.5 | 169.8 | 14.37 | 14.19 |  | 2648.2 | 2657.1 | 150.4
41.9667 | 3901 | 250.2 | 149.3 | 114.5 | 35.1 | 15.6 | 30 | 199.7 | 0.047 | 4.42 | 4.5 | 422.4 | 170 | 14.35 | 14.17 |  | 2539.2 | 2807.7 | 150.7
41.975 | 3901 | 250.5 | 149.5 | 114.9 | 35.1 | 15.6 | 30 | 200.1 | 0.051 | 4.45 | 4.48 | 421.9 | 170.1 | 14.34 | 14.19 |  | 2902.8 | 2757.9 | 150.7
41.9833 | 3901 | 250.1 | 149.8 | 115 | 35 | 15.6 | 30 | 200.9 | 0.051 | 4.48 | 4.47 | 422.1 | 170.1 | 14.36 | 14.19 |  | 2818.3 | 2693.4 | 150.9
41.9917 | 3900 | 250.3 | 149.9 | 115.2 | 35 | 15.6 | 30.1 | 198.3 | 0.05 | 4.49 | 4.49 | 422.1 | 169.9 | 14.33 | 14.19 |  | 2755.9 | 2685 | 151.1
42 | 3899 | 250.5 | 150.1 | 115.3 | 34.9 | 15.6 | 30 | 201.4 | 0.05 | 4.5 | 4.56 | 422.3 | 170 | 14.36 | 14.18 |  | 2688.1 | 2753.5 | 151.2
42.0083 | 3901 | 250.3 | 150.1 | 115.4 | 34.9 | 15.6 | 30 | 200.6 | 0.05 | 4.48 | 4.51 | 422.9 | 169.8 | 14.35 | 14.17 |  | 2840.6 | 2669.1 | 151.3
42.0167 | 3900 | 250.1 | 150.1 | 115.5 | 34.9 | 15.5 | 30 | 199.8 | 0.049 | 4.55 | 4.51 | 422.6 | 169.7 | 14.34 | 14.17 |  | 2670.5 | 2721.8 | 151.4
42.025 | 3899 | 250.1 | 150.4 | 115.5 | 35 | 15.6 | 30 | 199.7 | 0.048 | 4.52 | 4.49 | 422.1 | 170 | 14.37 | 14.17 |  | 2699 | 2735.5 | 151.5
42.0333 | 3901 | 250.3 | 150.1 | 115.3 | 35 | 15.6 | 29.9 | 199.2 | 0.047 | 4.52 | 4.5 | 422.4 | 169.8 | 14.36 | 14.17 |  | 2766.5 | 2670.3 | 151.5
42.0417 | 3899 | 249.8 | 149.7 | 115.1 | 35.1 | 15.6 | 30 | 199.8 | 0.049 | 4.52 | 4.48 | 422 | 170 | 14.35 | 14.18 |  | 2693.2 | 2740 | 151.3
42.05 | 3900 | 249.6 | 149.4 | 114.9 | 35.1 | 15.6 | 30 | 199.5 | 0.051 | 4.49 | 4.51 | 422.6 | 170.2 | 14.37 | 14.19 |  | 2662 | 2676.7 | 151.2
42.0583 | 3899 | 250.5 | 149.2 | 114.8 | 35.1 | 15.6 | 30 | 200.3 | 0.05 | 4.51 | 4.49 | 421.9 | 170.2 | 14.36 | 14.18 |  | 2668.8 | 2748.7 | 151
42.0667 | 3902 | 250.1 | 149.1 | 114.7 | 34.9 | 15.6 | 30 | 199.3 | 0.05 | 4.46 | 4.48 | 422.3 | 170 | 14.36 | 14.16 |  | 2712.5 | 2708.8 | 150.9
42.075 | 3901 | 250.1 | 149.1 | 114.6 | 34.9 | 15.6 | 29.9 | 198.2 | 0.052 | 4.53 | 4.51 | 421.8 | 169.8 | 14.36 | 14.17 |  | 2690.3 | 2724.2 | 150.8
42.0833 | 3897 | 250.2 | 149 | 114.6 | 34.9 | 15.7 | 30 | 198.2 | 0.049 | 4.48 | 4.46 | 422.1 | 169.9 | 14.34 | 14.16 |  | 2690.8 | 2652.8 | 150.8
42.0917 | 3900 | 250.3 | 149 | 114.6 | 35 | 15.7 | 30 | 200.1 | 0.048 | 4.46 | 4.46 | 421.8 | 170 | 14.36 | 14.17 |  | 2701.5 | 2660.1 | 150.7
42.1 | 3901 | 250.5 | 149 | 114.6 | 35 | 15.7 | 30 | 199.7 | 0.05 | 4.48 | 4.44 | 422.1 | 169.3 | 14.37 | 14.16 |  | 2672.2 | 2664.8 | 150.7
42.1083 | 3899 | 249.8 | 149.1 | 114.9 | 35.1 | 15.7 | 30 | 200.8 | 0.053 | 4.47 | 4.45 | 422 | 169.4 | 14.37 | 14.17 |  | 2621.7 | 2754.3 | 150.7
42.1167 | 3899 | 250 | 149.2 | 115.1 | 35.1 | 15.6 | 30 | 198.2 | 0.049 | 4.48 | 4.45 | 422.2 | 169.5 | 14.36 | 14.16 |  | 2719.5 | 2712 | 150.8
42.125 | 3899 | 250.2 | 149.3 | 115.2 | 35.1 | 15.7 | 30 | 200 | 0.053 | 4.5 | 4.49 | 421.7 | 169.7 | 14.38 | 14.18 |  | 2742.2 | 2663.3 | 150.8
42.1333 | 3899 | 250.3 | 149.4 | 115.3 | 35 | 15.7 | 30 | 198.9 | 0.05 | 4.5 | 4.47 | 421.8 | 170.2 | 14.35 | 14.19 |  | 2669.1 | 2709.6 | 150.9
42.1417 | 3899 | 250 | 149.6 | 115.3 | 35 | 15.7 | 30 | 202.5 | 0.049 | 4.53 | 4.52 | 421.9 | 169.8 | 14.37 | 14.18 |  | 2726.8 | 2682.6 | 151
42.15 | 3898 | 249.9 | 149.6 | 115.3 | 35 | 15.6 | 30 | 201.2 | 0.048 | 4.46 | 4.51 | 422.3 | 169.8 | 14.38 | 14.18 |  | 2669.7 | 2685.5 | 151
42.1583 | 3901 | 249.8 | 149.6 | 115.4 | 35 | 15.6 | 30 | 200.9 | 0.048 | 4.49 | 4.55 | 422.2 | 169.9 | 14.35 | 14.16 |  | 2714.4 | 2708.2 | 151.2
42.1667 | 3902 | 250.6 | 149.8 | 115.4 | 35 | 15.6 | 30 | 199 | 0.048 | 4.5 | 4.51 | 422.2 | 170.9 | 14.36 | 14.16 |  | 2673 | 2721.6 | 151.2
42.175 | 3901 | 250.2 | 149.8 | 115.3 | 35 | 15.6 | 30 | 200 | 0.051 | 4.53 | 4.51 | 422.1 | 169.5 | 14.36 | 14.2 |  | 2690.1 | 2704 | 151.2
42.1833 | 3898 | 249.9 | 149.8 | 115.1 | 35 | 15.6 | 30 | 200.8 | 0.049 | 4.49 | 4.5 | 422.1 | 169.8 | 14.36 | 14.19 |  | 2712.6 | 2733 | 151.3
42.1917 | 3899 | 249.9 | 149.8 | 114.9 | 35.1 | 15.6 | 30.1 | 200.4 | 0.047 | 4.46 | 4.49 | 422.3 | 170.2 | 14.37 | 14.19 |  | 2723.8 | 2713.6 | 151.2
42.2 | 3897 | 250 | 149.4 | 114.8 | 35.1 | 15.6 | 30.1 | 200 | 0.052 | 4.54 | 4.57 | 421.7 | 170.1 | 14.34 | 14.17 |  | 2711.8 | 2723.1 | 151.1
42.2083 | 3899 | 250 | 149 | 114.8 | 35 | 15.6 | 30 | 198.9 | 0.052 | 4.5 | 4.54 | 422.5 | 170 | 14.33 | 14.19 |  | 2687.7 | 2633.5 | 150.9
42.2167 | 3898 | 250.1 | 149.2 | 114.8 | 34.9 | 15.6 | 30 | 200.4 | 0.048 | 4.51 | 4.51 | 422.3 | 169.8 | 14.37 | 14.17 |  | 2675.4 | 2716.2 | 150.9
42.225 | 3899 | 250.5 | 149.1 | 114.7 | 34.9 | 15.6 | 30 | 199.7 | 0.049 | 4.5 | 4.53 | 422.5 | 170 | 14.37 | 14.18 |  | 2868.7 | 2708.8 | 150.8
42.2333 | 3898 | 250.4 | 149.1 | 114.6 | 35 | 15.6 | 30 | 200.6 | 0.048 | 4.5 | 4.48 | 422.7 | 170.6 | 14.33 | 14.15 |  | 2773.5 | 2740.3 | 150.8
42.2417 | 3900 | 250 | 149 | 114.6 | 35 | 15.6 | 30.1 | 196.9 | 0.049 | 4.47 | 4.51 | 422.1 | 170.3 | 14.33 | 14.16 |  | 2738.3 | 2613.8 | 150.7
42.25 | 3898 | 250.1 | 149 | 114.7 | 35 | 15.6 | 30.1 | 200.4 | 0.05 | 4.47 | 4.52 | 422.5 | 170.1 | 14.33 | 14.17 |  | 2700.4 | 2657.1 | 150.7
42.2583 | 3901 | 249.7 | 149.2 | 114.9 | 35 | 15.7 | 30 | 199.2 | 0.049 | 4.49 | 4.51 | 423.2 | 170.1 | 14.38 | 14.19 |  | 2725.1 | 2647.1 | 150.8
42.2667 | 3900 | 250.3 | 149.4 | 115.1 | 35.1 | 15.7 | 30 | 199.5 | 0.051 | 4.55 | 4.46 | 422.3 | 169.9 | 14.34 | 14.17 |  | 2691.6 | 2701 | 150.9
42.275 | 3899 | 250.2 | 149.7 | 115.2 | 35.1 | 15.7 | 30 | 200.4 | 0.051 | 4.52 | 4.47 | 422.5 | 170 | 14.32 | 14.16 |  | 2814.7 | 2704.5 | 151
42.2833 | 3900 | 250.1 | 149.7 | 115.3 | 35 | 15.7 | 30.1 | 201.7 | 0.052 | 4.54 | 4.48 | 422 | 169.9 | 14.36 | 14.19 |  | 2759.9 | 2657.5 | 151
42.2917 | 3901 | 250.5 | 149.9 | 115.4 | 35 | 15.7 | 30.1 | 198.6 | 0.05 | 4.5 | 4.42 | 422.6 | 169.3 | 14.36 | 14.19 |  | 2659.5 | 2610.2 | 151.3
42.3 | 3901 | 250.5 | 150 | 115.4 | 35 | 15.7 | 30 | 201 | 0.052 | 4.43 | 4.47 | 422.2 | 170.2 | 14.33 | 14.16 |  | 2710.1 | 2668.6 | 151.3
42.3083 | 3903 | 250 | 150.1 | 115.4 | 35 | 15.7 | 30 | 199.9 | 0.052 | 4.52 | 4.51 | 422.2 | 169.7 | 14.38 | 14.19 |  | 2722.1 | 2753 | 151.4
42.3167 | 3899 | 249.9 | 150 | 115.4 | 35 | 15.6 | 30.1 | 198.8 | 0.05 | 4.53 | 4.48 | 422.2 | 170.2 | 14.33 | 14.16 |  | 2715.8 | 2753.8 | 151.4
42.325 | 3901 | 249.6 | 149.6 | 115.1 | 35.1 | 15.7 | 30.1 | 200.9 | 0.051 | 4.5 | 4.55 | 421.7 | 170.4 | 14.35 | 14.15 |  | 2714.4 | 2662.1 | 151.2
42.3333 | 3900 | 249.8 | 149.1 | 115 | 35 | 15.6 | 30.1 | 201.7 | 0.049 | 4.45 | 4.49 | 422.4 | 169.7 | 14.36 | 14.17 |  | 2649.1 | 2781.3 | 151
42.3417 | 3899 | 249.6 | 149 | 114.9 | 35 | 15.6 | 30.1 | 199.7 | 0.052 | 4.47 | 4.52 | 422 | 170.3 | 14.34 | 14.18 |  | 2633 | 2599 | 150.9
42.35 | 3901 | 250.4 | 148.9 | 114.8 | 34.9 | 15.6 | 30.1 | 199.6 | 0.05 | 4.47 | 4.52 | 422.7 | 170.2 | 14.33 | 14.15 |  | 2787.7 | 2661.9 | 150.8
42.3583 | 3901 | 250.2 | 148.7 | 114.7 | 34.9 | 15.6 | 30.1 | 199.7 | 0.047 | 4.5 | 4.49 | 422.1 | 170.3 | 14.34 | 14.15 |  | 2908.4 | 2593.4 | 150.7
42.3667 | 3900 | 249.7 | 148.7 | 114.7 | 35 | 15.6 | 30.1 | 199.6 | 0.049 | 4.45 | 4.51 | 422.3 | 169.8 | 14.36 | 14.18 |  | 2694.5 | 2701.1 | 150.6
42.375 | 3900 | 249.9 | 149 | 114.6 | 35 | 15.6 | 30 | 200.2 | 0.046 | 4.47 | 4.49 | 422.9 | 170.2 | 14.37 | 14.18 |  | 2730.4 | 2563.5 | 150.6
42.3833 | 3900 | 250.2 | 149.3 | 114.5 | 35 | 15.6 | 30 | 199.4 | 0.05 | 4.5 | 4.52 | 422.4 | 170.3 | 14.35 | 14.19 |  | 2785.8 | 2731.1 | 150.7
42.3917 | 3900 | 250 | 149.6 | 114.5 | 35 | 15.6 | 30 | 199 | 0.049 | 4.46 | 4.49 | 422.3 | 169.8 | 14.36 | 14.17 |  | 2808.3 | 2735 | 150.8
42.4 | 3901 | 250.5 | 149.8 | 114.8 | 35 | 15.6 | 30 | 199.7 | 0.047 | 4.5 | 4.51 | 422.3 | 169.9 | 14.34 | 14.2 |  | 2666.4 | 2730.7 | 150.9
42.4083 | 3900 | 249.6 | 150 | 115 | 35 | 15.6 | 30.1 | 199.7 | 0.052 | 4.48 | 4.48 | 422.2 | 170.1 | 14.37 | 14.2 |  | 2752.1 | 2638.7 | 151.1
42.4167 | 3901 | 250.2 | 149.9 | 115.2 | 35 | 15.6 | 30.1 | 199.6 | 0.051 | 4.49 | 4.48 | 422.2 | 169.8 | 14.35 | 14.17 |  | 2608 | 2735.5 | 151.2
42.425 | 3902 | 250.2 | 150.1 | 115.2 | 35 | 15.6 | 30 | 199.5 | 0.05 | 4.51 | 4.52 | 422.6 | 170.5 | 14.37 | 14.2 |  | 2634 | 2660.1 | 151.3
42.4333 | 3899 | 250.2 | 150.2 | 115.5 | 34.9 | 15.6 | 30 | 201 | 0.052 | 4.53 | 4.47 | 422 | 169.9 | 14.34 | 14.17 |  | 2765.3 | 2629.1 | 151.4
42.4417 | 3901 | 249.7 | 150.2 | 115.5 | 34.9 | 15.6 | 30.1 | 200.8 | 0.053 | 4.49 | 4.54 | 422 | 169.9 | 14.34 | 14.16 |  | 2747.2 | 2692.6 | 151.5
42.45 | 3900 | 250.5 | 150 | 115.5 | 35 | 15.6 | 30.1 | 200 | 0.051 | 4.52 | 4.5 | 422.2 | 169.6 | 14.35 | 14.16 |  | 2675 | 2765.3 | 151.5
42.4583 | 3901 | 249.9 | 149.2 | 115.2 | 35.1 | 15.6 | 30.1 | 200.8 | 0.049 | 4.49 | 4.48 | 422.2 | 169.8 | 14.38 | 14.17 |  | 2733.7 | 2644.5 | 151.2
42.4667 | 3901 | 249.6 | 148.7 | 115.1 | 35.1 | 15.6 | 30.1 | 198.8 | 0.054 | 4.48 | 4.47 | 422.3 | 169.8 | 14.31 | 14.14 |  | 2722.1 | 2634.2 | 150.9
42.475 | 3901 | 249.7 | 148.5 | 114.9 | 35 | 15.6 | 30.1 | 199.7 | 0.053 | 4.5 | 4.51 | 422.3 | 170 | 14.34 | 14.18 |  | 2814.5 | 2708.5 | 150.7
42.4833 | 3899 | 250.1 | 148.4 | 114.9 | 34.9 | 15.6 | 30.1 | 200.3 | 0.05 | 4.42 | 4.53 | 422.4 | 170 | 14.33 | 14.17 |  | 2735.6 | 2823.6 | 150.5
42.4917 | 3901 | 250.2 | 148.8 | 114.7 | 35 | 15.5 | 30.1 | 201.5 | 0.049 | 4.52 | 4.53 | 422.3 | 170.1 | 14.35 | 14.2 |  | 2734 | 2656.6 | 150.6
42.5 | 3901 | 250.1 | 148.9 | 114.6 | 35 | 15.5 | 30.1 | 200.2 | 0.049 | 4.49 | 4.5 | 422.1 | 170 | 14.34 | 14.19 |  | 2735.7 | 2705.2 | 150.7
42.5083 | 3900 | 249.8 | 149.2 | 114.5 | 35 | 15.6 | 30.1 | 201.9 | 0.049 | 4.56 | 4.48 | 422.1 | 169.9 | 14.36 | 14.16 |  | 2690.3 | 2736.4 | 150.7
42.5167 | 3901 | 250.6 | 149.5 | 114.5 | 35 | 15.6 | 30.1 | 200.5 | 0.051 | 4.57 | 4.48 | 422.3 | 169.9 | 14.36 | 14.18 |  | 2679 | 2784.6 | 150.8
42.525 | 3903 | 250.1 | 149.7 | 114.6 | 35 | 15.6 | 30.1 | 201.4 | 0.053 | 4.48 | 4.47 | 422.4 | 170.1 | 14.36 | 14.18 |  | 2660.6 | 2662.2 | 150.9
42.5333 | 3900 | 250.1 | 149.9 | 115 | 34.9 | 15.6 | 30.1 | 200.8 | 0.054 | 4.49 | 4.5 | 422.7 | 170.1 | 14.36 | 14.18 |  | 2806.4 | 2706.7 | 151.1
42.5417 | 3898 | 249.7 | 149.9 | 115.2 | 35 | 15.6 | 30.1 | 201.2 | 0.054 | 4.51 | 4.51 | 422.6 | 170 | 14.37 | 14.18 |  | 2857.3 | 2671.5 | 151.1
42.55 | 3901 | 250.3 | 150 | 115.3 | 35 | 15.6 | 30.1 | 200.5 | 0.052 | 4.5 | 4.49 | 422.1 | 170 | 14.35 | 14.18 |  | 2595.5 | 2668.2 | 151.3
42.5583 | 3901 | 250.7 | 150.1 | 115.4 | 35 | 15.6 | 30.1 | 200.1 | 0.049 | 4.43 | 4.52 | 422.4 | 170 | 14.34 | 14.19 |  | 2763.1 | 2751.9 | 151.4
42.5667 | 3900 | 250.6 | 150.2 | 115.5 | 35 | 15.6 | 30.1 | 198.5 | 0.051 | 4.51 | 4.55 | 422.3 | 169.6 | 14.32 | 14.19 |  | 2862.9 | 2754.8 | 151.4
42.575 | 3901 | 250.2 | 150.2 | 115.5 | 35 | 15.6 | 30 | 200.1 | 0.049 | 4.49 | 4.5 | 422.3 | 170 | 14.36 | 14.16 |  | 2835.5 | 2686.2 | 151.5
42.5833 | 3901 | 249.9 | 149.8 | 115.2 | 35 | 15.6 | 30 | 200 | 0.05 | 4.49 | 4.52 | 422.7 | 170 | 14.36 | 14.18 |  | 2717.6 | 2613 | 151.3
42.5917 | 3899 | 250.1 | 149.1 | 115.1 | 34.9 | 15.6 | 30 | 200.2 | 0.051 | 4.54 | 4.48 | 422 | 169.5 | 14.34 | 14.19 |  | 2695.2 | 2685.3 | 151.1
42.6 | 3901 | 250.4 | 149.1 | 114.9 | 34.9 | 15.6 | 29.9 | 199.9 | 0.048 | 4.52 | 4.42 | 422.4 | 170 | 14.34 | 14.19 |  | 2678.1 | 2736.6 | 150.9
42.6083 | 3899 | 249.4 | 149 | 114.8 | 35 | 15.6 | 29.9 | 199.7 | 0.051 | 4.52 | 4.49 | 421.4 | 169.8 | 14.33 | 14.17 |  | 2785.8 | 2675.7 | 150.8
42.6167 | 3898 | 249.3 | 148.9 | 114.7 | 35 | 15.6 | 30 | 199.4 | 0.05 | 4.57 | 4.48 | 421.6 | 170 | 14.37 | 14.17 |  | 2789.4 | 2748 | 150.7
42.625 | 3898 | 249.3 | 148.6 | 114.6 | 35.1 | 15.6 | 30 | 199.3 | 0.049 | 4.5 | 4.5 | 422.2 | 170.4 | 14.35 | 14.19 |  | 2726.4 | 2680 | 150.5
42.6333 | 3900 | 249.4 | 148.7 | 114.5 | 35.1 | 15.6 | 29.9 | 200.4 | 0.052 | 4.46 | 4.52 | 421.8 | 170 | 14.38 | 14.18 |  | 2780 | 2673.3 | 150.5
42.6417 | 3896 | 249.5 | 149.1 | 114.4 | 35 | 15.6 | 29.9 | 199.6 | 0.051 | 4.58 | 4.43 | 422.2 | 170.4 | 14.36 | 14.17 |  | 2868.1 | 2773.1 | 150.6
42.65 | 3900 | 248.8 | 149.5 | 114.7 | 35 | 15.6 | 29.9 | 201.7 | 0.051 | 4.48 | 4.49 | 421 | 170.1 | 14.35 | 14.19 |  | 2785.8 | 2665.9 | 150.8
42.6583 | 3900 | 248.7 | 149.8 | 115 | 34.9 | 15.6 | 29.9 | 200.2 | 0.048 | 4.46 | 4.52 | 421.3 | 170.1 | 14.35 | 14.18 |  | 2660 | 2732.2 | 150.9
42.6667 | 3902 | 248.7 | 150 | 115.2 | 34.9 | 15.6 | 30 | 200.4 | 0.05 | 4.53 | 4.49 | 422.1 | 170 | 14.36 | 14.19 |  | 2891.6 | 2732.7 | 151.1
42.675 | 3898 | 249.7 | 150.1 | 115.3 | 35 | 15.6 | 30 | 200.6 | 0.049 | 4.52 | 4.53 | 422.3 | 170.2 | 14.35 | 14.18 |  | 2875.1 | 2792.9 | 151.2
42.6833 | 3902 | 248.8 | 150.2 | 115.4 | 35.1 | 15.6 | 30 | 199.4 | 0.049 | 4.5 | 4.49 | 421.8 | 169.6 | 14.35 | 14.18 |  | 2664 | 2693.7 | 151.4
42.6917 | 3901 | 249.2 | 150.3 | 115.5 | 35.1 | 15.6 | 30 | 200.3 | 0.048 | 4.51 | 4.44 | 421.8 | 170 | 14.35 | 14.17 |  | 2742.9 | 2747.6 | 151.4
42.7 | 3901 | 249.2 | 150.2 | 115.6 | 35.1 | 15.6 | 30 | 200.7 | 0.053 | 4.48 | 4.52 | 421.6 | 170.1 | 14.38 | 14.21 |  | 2882.6 | 2771.2 | 151.5
42.7083 | 3900 | 249.5 | 149.7 | 115.3 | 35.1 | 15.6 | 30.1 | 199.7 | 0.05 | 4.49 | 4.48 | 422 | 169.4 | 14.38 | 14.16 |  | 2715.5 | 2682.3 | 151.4
42.7167 | 3902 | 249.6 | 149.2 | 115.1 | 35 | 15.6 | 30.1 | 200.9 | 0.048 | 4.47 | 4.47 | 422 | 169.9 | 14.35 | 14.18 |  | 2741.7 | 2737.8 | 151.1
42.725 | 3902 | 249.1 | 149.1 | 114.9 | 34.9 | 15.6 | 30.1 | 199.2 | 0.05 | 4.48 | 4.49 | 422.3 | 169.7 | 14.35 | 14.17 |  | 2809.2 | 2754.4 | 151
42.7333 | 3901 | 248.9 | 148.9 | 114.8 | 34.9 | 15.6 | 30.1 | 200.1 | 0.051 | 4.56 | 4.47 | 422.2 | 170 | 14.35 | 14.17 |  | 2791.2 | 2708.2 | 150.9
42.7417 | 3900 | 250.3 | 148.9 | 114.7 | 34.9 | 15.6 | 30.1 | 200.8 | 0.047 | 4.5 | 4.5 | 421.6 | 170 | 14.34 | 14.16 |  | 2738.5 | 2668.7 | 150.8
42.75 | 3901 | 248.7 | 148.9 | 114.7 | 35 | 15.6 | 30 | 199.9 | 0.048 | 4.47 | 4.5 | 422.2 | 170.2 | 14.39 | 14.17 |  | 2771.6 | 2724.5 | 150.7
42.7583 | 3901 | 249.2 | 148.9 | 114.6 | 35 | 15.6 | 30 | 200.6 | 0.05 | 4.53 | 4.51 | 421.9 | 170.3 | 14.37 | 14.2 |  | 2757.2 | 2796.2 | 150.7
42.7667 | 3901 | 249 | 149.1 | 114.6 | 35.1 | 15.6 | 30.1 | 200.3 | 0.051 | 4.46 | 4.5 | 421.6 | 170.4 | 14.37 | 14.18 |  | 2762.6 | 2625.9 | 150.7
42.775 | 3901 | 249.1 | 149.4 | 114.6 | 35.2 | 15.6 | 30.1 | 199.3 | 0.051 | 4.47 | 4.5 | 422 | 169.8 | 14.33 | 14.16 |  | 2741.3 | 2694.8 | 150.6
42.7833 | 3902 | 249.5 | 149.7 | 114.9 | 35.1 | 15.6 | 30.1 | 201.1 | 0.047 | 4.5 | 4.54 | 421.9 | 170 | 14.35 | 14.17 |  | 2789.8 | 2695 | 150.8
42.7917 | 3902 | 249 | 149.8 | 115.1 | 35 | 15.6 | 30.1 | 199.8 | 0.048 | 4.49 | 4.48 | 421.8 | 170.2 | 14.36 | 14.17 |  | 2571.6 | 2781.8 | 151
42.8 | 3899 | 249.1 | 150 | 115.2 | 34.9 | 15.6 | 30 | 200 | 0.05 | 4.43 | 4.52 | 422.1 | 170 | 14.32 | 14.17 |  | 2742.7 | 2607.7 | 151.2
42.8083 | 3901 | 249.8 | 150 | 115.3 | 34.8 | 15.6 | 30 | 198.5 | 0.05 | 4.46 | 4.49 | 422 | 169.8 | 14.36 | 14.18 |  | 2783.1 | 2648.6 | 151.2
42.8167 | 3901 | 249.6 | 150.1 | 115.4 | 34.9 | 15.6 | 30.1 | 200.3 | 0.05 | 4.51 | 4.5 | 422.1 | 170.1 | 14.36 | 14.18 |  | 2883 | 2701.3 | 151.3
42.825 | 3901 | 249.9 | 150.2 | 115.4 | 35 | 15.6 | 30.1 | 199.5 | 0.048 | 4.46 | 4.49 | 422.1 | 169.6 | 14.34 | 14.17 |  | 2743.7 | 2678.9 | 151.4
42.8333 | 3900 | 249.4 | 150.1 | 115.4 | 35.1 | 15.6 | 30.1 | 198.8 | 0.052 | 4.45 | 4.48 | 422.6 | 170 | 14.36 | 14.17 |  | 2742.2 | 2730.7 | 151.3
42.8417 | 3901 | 249.5 | 149.8 | 115.2 | 35.1 | 15.7 | 30.1 | 199 | 0.051 | 4.51 | 4.48 | 422.1 | 169.7 | 14.35 | 14.16 |  | 2852 | 2719.2 | 151.3
42.85 | 3899 | 249.9 | 149.6 | 115 | 35.1 | 15.7 | 30 | 199.4 | 0.049 | 4.52 | 4.52 | 422.1 | 170.2 | 14.37 | 14.18 |  | 2763.7 | 2662.9 | 151.2
42.8583 | 3899 | 249.2 | 149.2 | 114.9 | 35 | 15.7 | 30 | 201.3 | 0.052 | 4.49 | 4.47 | 422.1 | 170.2 | 14.33 | 14.18 |  | 2796 | 2657.1 | 151
42.8667 | 3899 | 249.5 | 149.1 | 114.8 | 35 | 15.7 | 30 | 201 | 0.048 | 4.47 | 4.52 | 422.5 | 169.9 | 14.37 | 14.19 |  | 2671.9 | 2720.3 | 150.9
42.875 | 3901 | 249.6 | 149.1 | 114.7 | 35 | 15.6 | 30.1 | 198.9 | 0.049 | 4.49 | 4.53 | 422.1 | 169.8 | 14.33 | 14.19 |  | 2650.1 | 2623.7 | 150.8
42.8833 | 3898 | 249.9 | 149 | 114.7 | 35 | 15.7 | 30.1 | 200.4 | 0.05 | 4.51 | 4.49 | 422.3 | 169.9 | 14.35 | 14.17 |  | 2745.6 | 2652.9 | 150.7
42.8917 | 3900 | 249.8 | 148.8 | 114.6 | 34.9 | 15.6 | 30 | 201.9 | 0.048 | 4.56 | 4.49 | 422.1 | 169.7 | 14.38 | 14.18 |  | 2636.7 | 2729.4 | 150.6
42.9 | 3900 | 249.1 | 148.9 | 114.6 | 34.9 | 15.6 | 30 | 199.8 | 0.051 | 4.51 | 4.5 | 422.1 | 169.8 | 14.37 | 14.19 |  | 2715.6 | 2736.9 | 150.6
42.9083 | 3898 | 249.4 | 149.2 | 114.7 | 35 | 15.6 | 30 | 202.7 | 0.051 | 4.52 | 4.52 | 421.8 | 170.3 | 14.34 | 14.16 |  | 2664.5 | 2655.4 | 150.6
42.9167 | 3900 | 250.6 | 149.5 | 115 | 35.1 | 15.6 | 30.1 | 199.9 | 0.049 | 4.52 | 4.47 | 422.1 | 169.9 | 14.33 | 14.18 |  | 2749.4 | 2701.4 | 150.9
42.925 | 3899 | 249.7 | 149.7 | 115.1 | 35.1 | 15.6 | 30.1 | 200 | 0.052 | 4.47 | 4.5 | 421.7 | 170 | 14.36 | 14.17 |  | 2768.1 | 2728.2 | 150.9
42.9333 | 3900 | 249.8 | 149.7 | 115.2 | 35.1 | 15.6 | 30 | 199.7 | 0.051 | 4.52 | 4.5 | 421.4 | 170.3 | 14.32 | 14.17 |  | 2676.5 | 2663.6 | 151.1
42.9417 | 3899 | 249.8 | 149.9 | 115.3 | 35 | 15.6 | 30.1 | 200.4 | 0.052 | 4.51 | 4.48 | 422 | 170.3 | 14.37 | 14.18 |  | 2679.5 | 2740.2 | 151.2
42.95 | 3898 | 249.6 | 150.1 | 115.5 | 35 | 15.6 | 30.1 | 199.6 | 0.05 | 4.57 | 4.51 | 421.9 | 169.8 | 14.37 | 14.19 |  | 2747.2 | 2696 | 151.3
42.9583 | 3899 | 250.2 | 150.2 | 115.6 | 34.9 | 15.6 | 30.1 | 198.9 | 0.051 | 4.52 | 4.47 | 421.6 | 170 | 14.35 | 14.19 |  | 2770.1 | 2707.7 | 151.4
42.9667 | 3898 | 249.8 | 150.1 | 115.4 | 34.9 | 15.6 | 30.1 | 198.9 | 0.05 | 4.52 | 4.51 | 421.9 | 170.1 | 14.39 | 14.19 |  | 2743.7 | 2658.3 | 151.5
42.975 | 3899 | 250.3 | 149.4 | 115.1 | 35 | 15.6 | 30.1 | 200.7 | 0.047 | 4.56 | 4.51 | 421.4 | 170 | 14.38 | 14.17 |  | 2798.7 | 2693.7 | 151.3
42.9833 | 3899 | 249.9 | 149.2 | 115 | 35.1 | 15.6 | 30.1 | 199 | 0.047 | 4.56 | 4.5 | 421.7 | 169.7 | 14.38 | 14.18 |  | 2717.4 | 2678.1 | 151
42.9917 | 3902 | 249.9 | 148.9 | 114.9 | 35.1 | 15.6 | 30.1 | 200.4 | 0.048 | 4.48 | 4.5 | 421.6 | 170 | 14.36 | 14.17 |  | 2738 | 2607.5 | 150.9
43 | 3900 | 249.9 | 148.7 | 114.7 | 35.1 | 15.6 | 30.1 | 200.5 | 0.049 | 4.52 | 4.47 | 422.1 | 170.1 | 14.37 | 14.18 |  | 2740.2 | 2717.8 | 150.7
43.0083 | 3899 | 249.9 | 148.7 | 114.7 | 35 | 15.6 | 30.1 | 199.1 | 0.051 | 4.52 | 4.53 | 421.8 | 170.1 | 14.36 | 14.17 |  | 2809 | 2708.9 | 150.6
43.0167 | 3899 | 250 | 148.7 | 114.6 | 34.9 | 15.6 | 30.1 | 200.3 | 0.048 | 4.57 | 4.46 | 421.7 | 170 | 14.39 | 14.21 |  | 2763.7 | 2752.7 | 150.5
43.025 | 3899 | 250.3 | 148.8 | 114.5 | 34.9 | 15.6 | 30.1 | 200.4 | 0.05 | 4.47 | 4.47 | 421.6 | 170 | 14.36 | 14.17 |  | 2711.2 | 2655.9 | 150.5
43.0333 | 3899 | 249.7 | 149.4 | 114.5 | 35 | 15.6 | 30 | 198.3 | 0.049 | 4.57 | 4.44 | 421.9 | 169.6 | 14.35 | 14.18 |  | 2720.2 | 2618.3 | 150.7
43.0417 | 3900 | 250 | 149.7 | 114.8 | 35 | 15.6 | 30 | 200 | 0.053 | 4.48 | 4.43 | 421.7 | 169.9 | 14.36 | 14.17 |  | 2865.7 | 2656.6 | 150.8
43.05 | 3900 | 250.1 | 149.7 | 115 | 34.9 | 15.6 | 30 | 201.4 | 0.051 | 4.49 | 4.53 | 421.9 | 170.3 | 14.36 | 14.16 |  | 2712.6 | 2711 | 150.9
43.0583 | 3901 | 249.5 | 150 | 115.2 | 35 | 15.6 | 30 | 201.7 | 0.05 | 4.49 | 4.53 | 422.1 | 170 | 14.37 | 14.19 |  | 2777.4 | 2739 | 151.1
43.0667 | 3902 | 249.9 | 149.9 | 115.2 | 35 | 15.6 | 29.9 | 199.5 | 0.05 | 4.49 | 4.44 | 422.3 | 170.2 | 14.38 | 14.17 |  | 2771.6 | 2789.6 | 151.2
43.075 | 3901 | 249.3 | 150.2 | 115.4 | 35 | 15.6 | 30 | 199.5 | 0.051 | 4.43 | 4.5 | 421.9 | 169.8 | 14.37 | 14.16 |  | 2684.1 | 2631.4 | 151.3
43.0833 | 3900 | 249.7 | 150.2 | 115.5 | 35 | 15.6 | 30 | 199.4 | 0.05 | 4.52 | 4.45 | 422.1 | 169.8 | 14.35 | 14.15 |  | 2840.6 | 2695.7 | 151.5
43.0917 | 3900 | 249.6 | 150.2 | 115.5 | 35 | 15.6 | 30 | 197.8 | 0.052 | 4.48 | 4.54 | 421.8 | 169.8 | 14.37 | 14.17 |  | 2723.2 | 2693 | 151.5
43.1 | 3901 | 249.7 | 149.7 | 115.3 | 35.1 | 15.6 | 30 | 200 | 0.046 | 4.46 | 4.46 | 421.9 | 169.8 | 14.35 | 14.18 |  | 2669.4 | 2683.3 | 151.3
43.1083 | 3902 | 249.5 | 149.2 | 115.1 | 35 | 15.6 | 30 | 200.9 | 0.051 | 4.45 | 4.52 | 422 | 169.9 | 14.37 | 14.16 |  | 2696.6 | 2629.7 | 151.1
43.1167 | 3900 | 249.9 | 148.9 | 114.9 | 35 | 15.6 | 30 | 201 | 0.048 | 4.56 | 4.53 | 422.1 | 169.9 | 14.39 | 14.18 |  | 2689.2 | 2676.9 | 150.9
43.125 | 3900 | 250 | 148.9 | 114.8 | 34.9 | 15.6 | 30 | 199.2 | 0.052 | 4.5 | 4.5 | 422.3 | 169.6 | 14.34 | 14.16 |  | 2679.1 | 2617.9 | 150.7
43.1333 | 3900 | 250.2 | 148.7 | 114.7 | 34.9 | 15.6 | 30 | 199.1 | 0.049 | 4.49 | 4.49 | 421.8 | 170 | 14.34 | 14.17 |  | 2766.3 | 2735.6 | 150.7
43.1417 | 3900 | 249.2 | 148.5 | 114.6 | 34.9 | 15.6 | 30 | 200.6 | 0.051 | 4.53 | 4.47 | 421.9 | 170.3 | 14.38 | 14.19 |  | 2707 | 2666 | 150.5
43.15 | 3899 | 249.5 | 149 | 114.5 | 35 | 15.6 | 30 | 200.1 | 0.05 | 4.48 | 4.47 | 422.3 | 170 | 14.37 | 14.18 |  | 2694.6 | 2682.3 | 150.6
43.1583 | 3899 | 250.2 | 149.4 | 114.6 | 35.1 | 15.6 | 30.1 | 199.7 | 0.051 | 4.52 | 4.51 | 422 | 170.1 | 14.31 | 14.17 |  | 2792.4 | 2700.1 | 150.7
43.1667 | 3900 | 249.5 | 149.6 | 114.9 | 35.1 | 15.6 | 30.1 | 200.7 | 0.049 | 4.47 | 4.5 | 420.5 | 170.2 | 14.36 | 14.16 |  | 2552.5 | 2747.1 | 151
43.175 | 3901 | 250 | 149.8 | 115.1 | 35.1 | 15.6 | 30.1 | 200.3 | 0.051 | 4.48 | 4.52 | 421.9 | 170.3 | 14.36 | 14.17 |  | 2721.3 | 2620.3 | 151.1
43.1833 | 3898 | 249.5 | 149.9 | 115.2 | 35.1 | 15.6 | 30.1 | 200.4 | 0.052 | 4.46 | 4.48 | 423.1 | 169.9 | 14.35 | 14.2 |  | 2708 | 2648.6 | 151.3
43.1917 | 3899 | 250 | 150 | 115.4 | 35.1 | 15.6 | 30.2 | 202 | 0.051 | 4.49 | 4.51 | 422 | 169.5 | 14.36 | 14.15 |  | 2714.6 | 2694.7 | 151.3
43.2 | 3898 | 249.4 | 150.1 | 115.5 | 35 | 15.6 | 30.2 | 200.8 | 0.053 | 4.5 | 4.48 | 422 | 170 | 14.4 | 14.18 |  | 2681.9 | 2640 | 151.4
43.2083 | 3900 | 249.7 | 150.1 | 115.6 | 34.9 | 15.6 | 30.1 | 199.5 | 0.049 | 4.48 | 4.52 | 422.3 | 170.1 | 14.36 | 14.19 |  | 2654.1 | 2615.8 | 151.5
43.2167 | 3899 | 249.8 | 149.9 | 115.3 | 35 | 15.6 | 30.1 | 201.3 | 0.049 | 4.55 | 4.56 | 421.6 | 170.3 | 14.37 | 14.18 |  | 2770.4 | 2663.4 | 151.4
43.225 | 3900 | 250.2 | 149.3 | 115.1 | 34.9 | 15.6 | 30.1 | 199.7 | 0.05 | 4.51 | 4.57 | 421.7 | 170.3 | 14.37 | 14.17 |  | 2834.5 | 2723.5 | 151.2
43.2333 | 3901 | 250.1 | 149.1 | 115 | 35 | 15.6 | 30.1 | 201.6 | 0.05 | 4.47 | 4.51 | 421.8 | 170.2 | 14.35 | 14.17 |  | 2707.6 | 2700.4 | 151
43.2417 | 3899 | 250 | 149.1 | 114.9 | 35 | 15.6 | 30.1 | 200.7 | 0.05 | 4.51 | 4.54 | 422 | 169.6 | 14.35 | 14.16 |  | 2707.3 | 2693.6 | 151
43.25 | 3900 | 250.9 | 149 | 114.8 | 35 | 15.6 | 30.1 | 199.6 | 0.048 | 4.51 | 4.54 | 421.9 | 170.2 | 14.34 | 14.18 |  | 2611.1 | 2745.4 | 150.8
43.2583 | 3898 | 250.1 | 148.9 | 114.7 | 35 | 15.6 | 30 | 200.6 | 0.048 | 4.5 | 4.54 | 422 | 170.5 | 14.4 | 14.18 |  | 2779.1 | 2646.6 | 150.7
43.2667 | 3900 | 250.1 | 148.9 | 114.6 | 35 | 15.6 | 30 | 200.7 | 0.047 | 4.48 | 4.51 | 421.7 | 170.1 | 14.34 | 14.19 |  | 2675.2 | 2659.6 | 150.7
43.275 | 3900 | 250.2 | 148.9 | 114.5 | 34.9 | 15.6 | 30 | 199.4 | 0.051 | 4.51 | 4.51 | 421.9 | 170.2 | 14.36 | 14.17 |  | 2845 | 2661.3 | 150.6
43.2833 | 3898 | 250.6 | 149.3 | 114.5 | 35 | 15.6 | 30 | 199.2 | 0.05 | 4.49 | 4.52 | 421.6 | 170.2 | 14.35 | 14.16 |  | 2765.2 | 2719 | 150.8
43.2917 | 3897 | 250.6 | 149.7 | 114.9 | 35 | 15.6 | 30 | 200.7 | 0.049 | 4.55 | 4.51 | 422.1 | 170.3 | 14.35 | 14.21 |  | 2683.6 | 2751 | 150.8
43.3 | 3899 | 249.9 | 149.9 | 115.1 | 35 | 15.6 | 30 | 199 | 0.051 | 4.48 | 4.52 | 421.9 | 170 | 14.37 | 14.17 |  | 2663.8 | 2689.2 | 151.1
43.3083 | 3900 | 249.8 | 149.9 | 115.1 | 35 | 15.6 | 30 | 200.7 | 0.05 | 4.54 | 4.47 | 421.8 | 171.5 | 14.37 | 14.18 |  | 2840.4 | 2681.8 | 151
43.3167 | 3900 | 250.2 | 150 | 115.3 | 35 | 15.6 | 29.9 | 200.1 | 0.048 | 4.56 | 4.45 | 421.6 | 170 | 14.36 | 14.17 |  | 2783.2 | 2753.3 | 151.3
43.325 | 3901 | 250.1 | 150.1 | 115.4 | 35 | 15.6 | 29.9 | 199.4 | 0.049 | 4.57 | 4.52 | 421.5 | 169.7 | 14.38 | 14.2 |  | 2824.2 | 2767.1 | 151.4
43.3333 | 3901 | 250.3 | 150.2 | 115.5 | 35 | 15.6 | 30 | 200.7 | 0.05 | 4.55 | 4.43 | 421.7 | 170 | 14.35 | 14.18 |  | 2776.8 | 2713.2 | 151.4
43.3417 | 3900 | 250 | 149.9 | 115.5 | 35 | 15.5 | 30 | 200 | 0.053 | 4.52 | 4.54 | 421.9 | 169.4 | 14.35 | 14.18 |  | 2747.8 | 2777.7 | 151.4
43.35 | 3903 | 250.3 | 149.2 | 115.2 | 35 | 15.6 | 30.1 | 199.2 | 0.051 | 4.45 | 4.48 | 421.7 | 170 | 14.35 | 14.17 |  | 2763.4 | 2695 | 151.2
43.3583 | 3900 | 250 | 148.8 | 115.1 | 35 | 15.6 | 30 | 199.4 | 0.05 | 4.53 | 4.45 | 422.2 | 169.9 | 14.36 | 14.19 |  | 2807.3 | 2696.6 | 151
43.3667 | 3901 | 249.9 | 148.8 | 114.9 | 35 | 15.6 | 30 | 199.4 | 0.05 | 4.45 | 4.52 | 421.7 | 170 | 14.36 | 14.18 |  | 2889.9 | 2662.4 | 150.8
43.375 | 3901 | 249.3 | 148.7 | 114.8 | 35.1 | 15.6 | 30 | 199.8 | 0.047 | 4.54 | 4.52 | 422.5 | 170.3 | 14.35 | 14.18 |  | 2755.9 | 2718.1 | 150.6
43.3833 | 3901 | 249.8 | 148.6 | 114.7 | 35.1 | 15.6 | 30.1 | 200.4 | 0.049 | 4.5 | 4.49 | 422.1 | 170 | 14.35 | 14.19 |  | 2858.1 | 2694.7 | 150.5
43.3917 | 3900 | 249.6 | 148.8 | 114.6 | 35.1 | 15.6 | 30.1 | 200.2 | 0.047 | 4.53 | 4.54 | 422.2 | 169.9 | 14.36 | 14.19 |  | 2597.1 | 2789.7 | 150.6
43.4 | 3901 | 250.1 | 149.4 | 114.5 | 35 | 15.6 | 30.1 | 201.1 | 0.051 | 4.51 | 4.44 | 421.7 | 170.1 | 14.35 | 14.18 |  | 2756.8 | 2670.9 | 150.8
43.4083 | 3900 | 250.3 | 149.7 | 114.5 | 35 | 15.6 | 30.1 | 199.3 | 0.052 | 4.45 | 4.5 | 422.3 | 170.2 | 14.37 | 14.17 |  | 2756.7 | 2681.5 | 150.8
43.4167 | 3900 | 250.3 | 149.7 | 114.9 | 35 | 15.6 | 30.1 | 200.3 | 0.052 | 4.48 | 4.54 | 421.7 | 169.9 | 14.35 | 14.18 |  | 2846.5 | 2740.4 | 151
43.425 | 3902 | 250.1 | 149.9 | 115.1 | 35 | 15.6 | 30.2 | 201.4 | 0.049 | 4.52 | 4.51 | 421.7 | 170.3 | 14.36 | 14.19 |  | 2872.3 | 2724.2 | 151.1
43.4333 | 3903 | 250.2 | 150 | 115.2 | 34.9 | 15.6 | 30.1 | 198.1 | 0.052 | 4.52 | 4.48 | 422.5 | 170.1 | 14.33 | 14.16 |  | 2734.2 | 2652.2 | 151.2
43.4417 | 3902 | 250.1 | 150.1 | 115.3 | 35 | 15.7 | 30 | 199.9 | 0.049 | 4.5 | 4.47 | 422.3 | 170 | 14.32 | 14.17 |  | 2811.4 | 2738.1 | 151.4
43.45 | 3900 | 249.8 | 150.1 | 115.5 | 35.1 | 15.7 | 30.1 | 199.2 | 0.051 | 4.48 | 4.52 | 422.1 | 169.9 | 14.37 | 14.18 |  | 2679.7 | 2591.8 | 151.4
43.4583 | 3901 | 250.2 | 150.1 | 115.5 | 35.1 | 15.6 | 30.2 | 199.3 | 0.052 | 4.51 | 4.48 | 421.8 | 169.9 | 14.34 | 14.19 |  | 2667.2 | 2675.1 | 151.5
43.4667 | 3900 | 249.7 | 149.6 | 115.4 | 35.1 | 15.7 | 30.2 | 200.2 | 0.05 | 4.46 | 4.58 | 422.3 | 169.6 | 14.35 | 14.18 |  | 2763.7 | 2642.1 | 151.3
43.475 | 3898 | 250.1 | 149.1 | 115.1 | 35 | 15.7 | 30.1 | 200 | 0.046 | 4.5 | 4.5 | 422.1 | 169.9 | 14.36 | 14.15 |  | 2857.4 | 2809.4 | 151
43.4833 | 3903 | 249.9 | 148.8 | 115 | 34.9 | 15.6 | 30 | 199.3 | 0.051 | 4.53 | 4.48 | 422.5 | 169.8 | 14.35 | 14.15 |  | 2640.8 | 2644.4 | 150.9
43.4917 | 3900 | 250.3 | 148.7 | 114.8 | 34.9 | 15.6 | 30 | 201.6 | 0.051 | 4.51 | 4.52 | 422.6 | 170.2 | 14.33 | 14.19 |  | 2748.5 | 2757 | 150.7
43.5 | 3900 | 250.2 | 148.6 | 114.7 | 34.9 | 15.6 | 30 | 198.3 | 0.051 | 4.48 | 4.48 | 422.1 | 170 | 14.34 | 14.18 |  | 2720.7 | 2711 | 150.5
43.5083 | 3900 | 249.7 | 148.6 | 114.6 | 35 | 15.6 | 30.1 | 200.8 | 0.049 | 4.49 | 4.5 | 422.3 | 170.2 | 14.36 | 14.2 |  | 2648.5 | 2639.4 | 150.5
43.5167 | 3900 | 249.8 | 149 | 114.4 | 35 | 15.6 | 30.1 | 200.6 | 0.051 | 4.58 | 4.55 | 421.9 | 169.7 | 14.36 | 14.17 |  | 2692.9 | 2601.8 | 150.5
43.525 | 3898 | 250.1 | 149.7 | 114.5 | 35.1 | 15.6 | 30 | 201.1 | 0.05 | 4.54 | 4.48 | 421.5 | 169.4 | 14.37 | 14.17 |  | 2702.6 | 2709.4 | 150.8
43.5333 | 3899 | 250.4 | 149.9 | 114.8 | 35 | 15.6 | 30 | 200.5 | 0.05 | 4.52 | 4.53 | 421.8 | 170.1 | 14.36 | 14.2 |  | 2751.6 | 2623 | 151
43.5417 | 3900 | 250.5 | 149.9 | 115.1 | 35 | 15.6 | 29.9 | 199.8 | 0.054 | 4.51 | 4.48 | 421.6 | 170 | 14.36 | 14.18 |  | 2690.8 | 2721.6 | 151.1
43.55 | 3900 | 249.7 | 150.2 | 115.2 | 34.9 | 15.6 | 30 | 201.3 | 0.053 | 4.45 | 4.52 | 421.7 | 170 | 14.37 | 14.18 |  | 2765.1 | 2697.9 | 151.2
43.5583 | 3901 | 249.6 | 150.3 | 115.4 | 35 | 15.6 | 30.2 | 199.1 | 0.052 | 4.47 | 4.5 | 421.7 | 170 | 14.36 | 14.15 |  | 2630.5 | 2649 | 151.4
43.5667 | 3900 | 250.6 | 150.3 | 115.5 | 35 | 15.6 | 30.1 | 199 | 0.049 | 4.57 | 4.55 | 421.8 | 170.1 | 14.36 | 14.17 |  | 2740.3 | 2717.2 | 151.5
43.575 | 3900 | 250 | 150.1 | 115.5 | 35 | 15.6 | 30 | 202 | 0.053 | 4.53 | 4.47 | 422.1 | 170 | 14.36 | 14.19 |  | 2857.5 | 2761.9 | 151.6
43.5833 | 3898 | 250 | 149.5 | 115.2 | 35 | 15.6 | 29.9 | 201.2 | 0.052 | 4.52 | 4.46 | 422 | 170.1 | 14.35 | 14.19 |  | 2657.1 | 2757.7 | 151.3
43.5917 | 3901 | 250.3 | 148.9 | 115.1 | 34.9 | 15.6 | 29.9 | 199.5 | 0.05 | 4.54 | 4.5 | 422 | 170 | 14.37 | 14.19 |  | 2715 | 2688.5 | 151.1
43.6 | 3901 | 249.6 | 148.7 | 114.9 | 34.9 | 15.6 | 29.9 | 199.8 | 0.049 | 4.52 | 4.47 | 421.8 | 170.2 | 14.36 | 14.16 |  | 2795.1 | 2691.6 | 150.8
43.6083 | 3900 | 250.1 | 148.7 | 114.9 | 35 | 15.5 | 30 | 198.8 | 0.051 | 4.51 | 4.5 | 422.4 | 169.9 | 14.35 | 14.17 |  | 2682.6 | 2632.3 | 150.8
43.6167 | 3901 | 250.6 | 148.6 | 114.7 | 35 | 15.5 | 30.1 | 199.5 | 0.049 | 4.55 | 4.5 | 422.2 | 170 | 14.36 | 14.16 |  | 2795.1 | 2720.9 | 150.6
43.625 | 3901 | 250 | 148.5 | 114.6 | 35.1 | 15.5 | 30.1 | 199.4 | 0.049 | 4.54 | 4.51 | 422.3 | 169.8 | 14.38 | 14.17 |  | 2667.9 | 2695.3 | 150.5
43.6333 | 3899 | 250.6 | 149 | 114.6 | 35.1 | 15.5 | 30 | 199.2 | 0.051 | 4.5 | 4.52 | 421.8 | 169.9 | 14.36 | 14.17 |  | 2713.5 | 2591 | 150.6
43.6417 | 3900 | 250.5 | 149.4 | 114.5 | 35 | 15.5 | 30 | 199.4 | 0.049 | 4.56 | 4.51 | 422.2 | 170.1 | 14.34 | 14.15 |  | 2690.7 | 2711.7 | 150.8
43.65 | 3900 | 249.7 | 149.8 | 114.8 | 35 | 15.5 | 30 | 199.4 | 0.048 | 4.5 | 4.51 | 422.3 | 170.1 | 14.37 | 14.2 |  | 2634.7 | 2752.9 | 150.9
43.6583 | 3899 | 250 | 149.9 | 115 | 35 | 15.5 | 30.1 | 198.6 | 0.055 | 4.54 | 4.5 | 421.8 | 170.1 | 14.35 | 14.19 |  | 2682.6 | 2621.8 | 151.1
43.6667 | 3900 | 250.7 | 150.1 | 115.2 | 34.9 | 15.5 | 30.1 | 200.7 | 0.049 | 4.5 | 4.54 | 421.8 | 170.3 | 14.36 | 14.14 |  | 2689.8 | 2631.7 | 151.2
43.675 | 3899 | 250.3 | 150.1 | 115.3 | 34.9 | 15.5 | 30.1 | 200 | 0.05 | 4.47 | 4.5 | 421.3 | 170.3 | 14.38 | 14.19 |  | 2776.3 | 2673.2 | 151.4
43.6833 | 3900 | 249.8 | 150.3 | 115.4 | 35 | 15.5 | 30 | 201 | 0.051 | 4.49 | 4.52 | 422.1 | 170 | 14.33 | 14.17 |  | 2668 | 2659.9 | 151.5
43.6917 | 3900 | 250.2 | 150.3 | 115.5 | 35.1 | 15.5 | 30 | 200.5 | 0.05 | 4.48 | 4.49 | 421.7 | 170 | 14.36 | 14.18 |  | 2805.6 | 2745 | 151.5
43.7 | 3900 | 249.8 | 149.7 | 115.4 | 35 | 15.5 | 30 | 199.5 | 0.047 | 4.45 | 4.53 | 422.1 | 169.9 | 14.35 | 14.19 |  | 2704.2 | 2738.9 | 151.4
43.7083 | 3900 | 250.2 | 149.3 | 115.2 | 35 | 15.5 | 30 | 199.7 | 0.05 | 4.52 | 4.53 | 421.7 | 170 | 14.42 | 14.18 |  | 2887.3 | 2677.9 | 151.2
43.7167 | 3901 | 250.1 | 149.1 | 115 | 35 | 15.5 | 30.1 | 199.9 | 0.049 | 4.46 | 4.47 | 421.7 | 170 | 14.35 | 14.16 |  | 2763.5 | 2669.9 | 151
43.725 | 3901 | 250.3 | 148.8 | 114.8 | 35 | 15.5 | 30.1 | 201.4 | 0.049 | 4.44 | 4.49 | 422 | 170 | 14.39 | 14.2 |  | 2660.8 | 2758.5 | 150.8
43.7333 | 3899 | 250.2 | 148.7 | 114.7 | 35 | 15.5 | 30 | 200.6 | 0.048 | 4.48 | 4.49 | 421.8 | 170.3 | 14.38 | 14.17 |  | 2678.9 | 2637.7 | 150.6
43.7417 | 3900 | 250.6 | 148.7 | 114.6 | 35 | 15.5 | 29.9 | 200.4 | 0.052 | 4.53 | 4.5 | 421.9 | 170.4 | 14.33 | 14.18 |  | 2757.1 | 2758.4 | 150.6
43.75 | 3900 | 250 | 148.7 | 114.5 | 34.9 | 15.6 | 29.9 | 199.4 | 0.051 | 4.47 | 4.61 | 422 | 170.4 | 14.37 | 14.15 |  | 2919.5 | 2654.3 | 150.5
43.7583 | 3901 | 250.8 | 149.3 | 114.4 | 34.9 | 15.6 | 30 | 199.9 | 0.05 | 4.53 | 4.47 | 422.1 | 169.9 | 14.34 | 14.16 |  | 2635.3 | 2678.8 | 150.6
43.7667 | 3901 | 250.4 | 149.6 | 114.8 | 34.9 | 15.6 | 30 | 200.1 | 0.049 | 4.54 | 4.46 | 422.5 | 170.1 | 14.35 | 14.19 |  | 2831.7 | 2647.9 | 150.8
43.775 | 3899 | 250.4 | 149.9 | 115 | 35 | 15.6 | 30 | 201.1 | 0.049 | 4.53 | 4.5 | 421.8 | 170.2 | 14.36 | 14.16 |  | 2638.9 | 2728.2 | 150.9
43.7833 | 3899 | 249.5 | 150 | 115.1 | 35.1 | 15.7 | 30 | 201 | 0.049 | 4.49 | 4.5 | 421.7 | 170.1 | 14.38 | 14.17 |  | 2718.5 | 2699.2 | 151.1
43.7917 | 3900 | 249.7 | 150.3 | 115.2 | 35.1 | 15.7 | 29.9 | 201.3 | 0.051 | 4.49 | 4.54 | 422 | 170.2 | 14.39 | 14.16 |  | 2764.7 | 2607.6 | 151.3
43.8 | 3899 | 249.2 | 150.4 | 115.3 | 35 | 15.7 | 29.9 | 199.3 | 0.05 | 4.48 | 4.51 | 421.5 | 170.4 | 14.36 | 14.18 |  | 2722.6 | 2644.1 | 151.4
43.8083 | 3901 | 250.1 | 150.5 | 115.5 | 35 | 15.7 | 29.9 | 200.2 | 0.048 | 4.52 | 4.49 | 421.8 | 170 | 14.35 | 14.17 |  | 2792.2 | 2660.9 | 151.6
43.8167 | 3901 | 249.9 | 150 | 115.5 | 35 | 15.7 | 30 | 200.8 | 0.051 | 4.44 | 4.5 | 422.1 | 169.5 | 14.36 | 14.19 |  | 2718.5 | 2861 | 151.5
43.825 | 3900 | 249.9 | 149.5 | 115.3 | 35 | 15.7 | 30 | 200.6 | 0.047 | 4.5 | 4.51 | 421.7 | 169.3 | 14.36 | 14.18 |  | 2642.4 | 2694.9 | 151.3
43.8333 | 3899 | 249.9 | 149 | 115 | 35 | 15.7 | 30 | 199.4 | 0.051 | 4.57 | 4.5 | 421.8 | 171.1 | 14.36 | 14.2 |  | 2852.9 | 2673.4 | 151
43.8417 | 3900 | 249.9 | 148.9 | 114.9 | 35.1 | 15.7 | 30 | 197.9 | 0.051 | 4.49 | 4.48 | 422 | 170.2 | 14.33 | 14.18 |  | 2987.5 | 2763.2 | 150.9
43.85 | 3901 | 249.9 | 148.7 | 114.8 | 35 | 15.6 | 30 | 199.9 | 0.048 | 4.52 | 4.46 | 421.9 | 170.3 | 14.35 | 14.18 |  | 2658.8 | 2691.5 | 150.7
43.8583 | 3901 | 249.7 | 148.7 | 114.7 | 35 | 15.6 | 30 | 199 | 0.051 | 4.52 | 4.52 | 422 | 170.1 | 14.35 | 14.17 |  | 2783.8 | 2631 | 150.6
43.8667 | 3900 | 250.2 | 148.7 | 114.6 | 35 | 15.6 | 30 | 201.1 | 0.051 | 4.48 | 4.49 | 422 | 170.1 | 14.34 | 14.18 |  | 2705.8 | 2726.5 | 150.5
43.875 | 3901 | 250.4 | 149 | 114.6 | 35 | 15.6 | 30.1 | 200.4 | 0.05 | 4.48 | 4.54 | 422 | 170.4 | 14.37 | 14.2 |  | 2694.8 | 2582.1 | 150.6
43.8833 | 3900 | 249.8 | 149.5 | 114.6 | 35 | 15.6 | 30.1 | 200 | 0.05 | 4.47 | 4.48 | 421.7 | 170 | 14.37 | 14.21 |  | 2687.8 | 2682.6 | 150.9
43.8917 | 3900 | 250.6 | 149.6 | 114.8 | 35 | 15.6 | 30 | 201.7 | 0.05 | 4.54 | 4.5 | 422.2 | 170.4 | 14.34 | 14.19 |  | 2742.6 | 2766.7 | 150.9
43.9 | 3899 | 250.8 | 149.9 | 115 | 35 | 15.6 | 29.9 | 199.5 | 0.05 | 4.52 | 4.54 | 422.8 | 170.4 | 14.36 | 14.2 |  | 2687.2 | 2641.6 | 151.1
43.9083 | 3899 | 250.1 | 150.1 | 115.2 | 35 | 15.6 | 29.9 | 199.1 | 0.05 | 4.49 | 4.49 | 422.1 | 170.1 | 14.35 | 14.18 |  | 2731 | 2653.5 | 151.3
43.9167 | 3900 | 250.7 | 150.1 | 115.3 | 35 | 15.6 | 30 | 200.9 | 0.05 | 4.54 | 4.45 | 422 | 170.1 | 14.33 | 14.15 |  | 2822.9 | 2730.6 | 151.3
43.925 | 3899 | 250.3 | 150.3 | 115.4 | 35 | 15.6 | 30.1 | 200.2 | 0.05 | 4.5 | 4.5 | 422 | 170 | 14.33 | 14.2 |  | 2670.4 | 2612.4 | 151.5
43.9333 | 3900 | 249.7 | 150.1 | 115.5 | 35.1 | 15.6 | 30.1 | 199.4 | 0.052 | 4.51 | 4.5 | 421.2 | 169.9 | 14.35 | 14.16 |  | 2646.3 | 2664.4 | 151.5
43.9417 | 3899 | 249.8 | 149.5 | 115.5 | 35 | 15.6 | 30 | 200.4 | 0.053 | 4.52 | 4.44 | 420.8 | 170.1 | 14.35 | 14.19 |  | 2774.2 | 2724.9 | 151.2
43.95 | 3901 | 250 | 149.2 | 115.2 | 35 | 15.6 | 30 | 199.5 | 0.047 | 4.54 | 4.48 | 421.4 | 169.7 | 14.39 | 14.2 |  | 2851 | 2684.4 | 151.1
43.9583 | 3899 | 250 | 148.9 | 115 | 35 | 15.6 | 30 | 200.6 | 0.051 | 4.52 | 4.52 | 421.5 | 170 | 14.38 | 14.2 |  | 2707 | 2740.9 | 150.9
43.9667 | 3901 | 250.6 | 148.9 | 114.8 | 35 | 15.6 | 30 | 201.3 | 0.05 | 4.49 | 4.56 | 421.5 | 170.1 | 14.35 | 14.18 |  | 2865.5 | 2699.8 | 150.8
43.975 | 3899 | 250.4 | 148.8 | 114.7 | 34.9 | 15.6 | 30 | 199.1 | 0.048 | 4.55 | 4.48 | 421.7 | 170.1 | 14.37 | 14.2 |  | 2744.3 | 2799.5 | 150.7
43.9833 | 3903 | 250.7 | 148.6 | 114.6 | 34.9 | 15.6 | 30 | 199.1 | 0.051 | 4.53 | 4.48 | 421.8 | 170.2 | 14.37 | 14.17 |  | 2762.6 | 2636.1 | 150.6
43.9917 | 3900 | 250.4 | 148.8 | 114.5 | 35 | 15.6 | 30 | 198.5 | 0.05 | 4.46 | 4.5 | 422.6 | 170.3 | 14.35 | 14.18 |  | 2777.1 | 2733.4 | 150.5
44 | 3901 | 249.8 | 149.4 | 114.5 | 35 | 15.6 | 30 | 200 | 0.052 | 4.51 | 4.48 | 420.4 | 170.3 | 14.38 | 14.16 |  | 2614.1 | 2674 | 150.7
44.0083 | 3901 | 249.6 | 149.7 | 114.8 | 35.1 | 15.6 | 30 | 200.5 | 0.051 | 4.49 | 4.52 | 422.6 | 170.3 | 14.36 | 14.2 |  | 2749.1 | 2713.3 | 150.9
44.0167 | 3902 | 250.5 | 149.9 | 115 | 35.1 | 15.6 | 30 | 198.9 | 0.051 | 4.53 | 4.53 | 422.2 | 170.1 | 14.37 | 14.17 |  | 2912.8 | 2738.4 | 151
44.025 | 3899 | 250.1 | 150.1 | 115.2 | 35 | 15.6 | 30 | 200.6 | 0.051 | 4.52 | 4.43 | 421.8 | 169.9 | 14.35 | 14.15 |  | 2623.4 | 2731.7 | 151.2
44.0333 | 3899 | 250 | 150.1 | 115.3 | 35 | 15.6 | 30 | 198.8 | 0.05 | 4.46 | 4.51 | 421.9 | 169.6 | 14.36 | 14.18 |  | 2715.7 | 2645 | 151.3
44.0417 | 3900 | 250.1 | 150.2 | 115.4 | 35 | 15.6 | 30 | 199.8 | 0.051 | 4.42 | 4.47 | 422.3 | 169.9 | 14.38 | 14.18 |  | 2685.8 | 2693 | 151.4
44.05 | 3899 | 249.7 | 150.1 | 115.5 | 34.9 | 15.6 | 30 | 199.5 | 0.048 | 4.45 | 4.51 | 422.1 | 169.6 | 14.35 | 14.19 |  | 2681.5 | 2603.5 | 151.5
44.0583 | 3898 | 250.2 | 149.8 | 115.4 | 34.9 | 15.6 | 30 | 199.1 | 0.052 | 4.49 | 4.51 | 421.9 | 169.8 | 14.34 | 14.16 |  | 2726 | 2635.1 | 151.4
44.0667 | 3899 | 250.1 | 149.3 | 115.1 | 34.9 | 15.6 | 30 | 200.7 | 0.048 | 4.51 | 4.51 | 421.9 | 169.6 | 14.39 | 14.17 |  | 2740.3 | 2621.4 | 151.2
44.075 | 3898 | 249.8 | 149.1 | 115 | 35 | 15.6 | 29.9 | 199 | 0.051 | 4.51 | 4.54 | 421.2 | 170.2 | 14.36 | 14.19 |  | 2720.2 | 2646.5 | 151
44.0833 | 3900 | 250.3 | 149.2 | 114.8 | 35 | 15.6 | 29.9 | 200.2 | 0.051 | 4.5 | 4.42 | 421.2 | 169.6 | 14.36 | 14.19 |  | 2658.2 | 2671.6 | 150.9
44.0917 | 3899 | 250.1 | 149.1 | 114.8 | 35 | 15.6 | 30 | 200.3 | 0.052 | 4.45 | 4.52 | 421.7 | 169.7 | 14.37 | 14.2 |  | 2829.7 | 2745.6 | 150.9
44.1 | 3899 | 250.5 | 149.1 | 114.7 | 35 | 15.6 | 30.1 | 200.4 | 0.049 | 4.49 | 4.47 | 421.9 | 169.9 | 14.34 | 14.18 |  | 2781.6 | 2692.7 | 150.9
44.1083 | 3897 | 250.4 | 149 | 114.6 | 35.2 | 15.6 | 30.2 | 200.6 | 0.052 | 4.47 | 4.46 | 421.8 | 169.9 | 14.38 | 14.18 |  | 2700 | 2687.4 | 150.7
44.1167 | 3900 | 250.3 | 149 | 114.6 | 35.1 | 15.5 | 30.2 | 201.1 | 0.05 | 4.46 | 4.49 | 422.1 | 170 | 14.36 | 14.22 |  | 2883.8 | 2736.2 | 150.8
44.125 | 3900 | 250.2 | 149 | 114.6 | 35.1 | 15.6 | 30.2 | 200.1 | 0.05 | 4.48 | 4.48 | 421.8 | 170.5 | 14.35 | 14.16 |  | 2792.3 | 2684.5 | 150.6
44.1333 | 3901 | 250.2 | 149.1 | 114.9 | 34.9 | 15.5 | 30 | 199.3 | 0.051 | 4.55 | 4.51 | 421.5 | 169.9 | 14.36 | 14.19 |  | 2719.5 | 2687.7 | 150.8
44.1417 | 3898 | 250 | 149.3 | 115 | 35 | 15.5 | 30 | 201.8 | 0.048 | 4.46 | 4.51 | 421.8 | 170.2 | 14.36 | 14.17 |  | 2676.5 | 2676.6 | 150.8
44.15 | 3900 | 250.6 | 149.5 | 115.1 | 35 | 15.5 | 30 | 199.9 | 0.051 | 4.49 | 4.5 | 421.6 | 170.1 | 14.35 | 14.19 |  | 2666.8 | 2790.6 | 150.9
44.1583 | 3899 | 250.2 | 149.6 | 115.2 | 35 | 15.6 | 30.1 | 199.6 | 0.052 | 4.36 | 4.55 | 422.1 | 170.2 | 14.37 | 14.17 |  | 2753.5 | 2678.6 | 151
44.1667 | 3900 | 250.4 | 149.8 | 115.3 | 35 | 15.6 | 30.1 | 200.6 | 0.049 | 4.51 | 4.5 | 421.6 | 170.4 | 14.34 | 14.18 |  | 2780.7 | 2715.2 | 151.2
44.175 | 3901 | 249.9 | 149.8 | 115.4 | 35 | 15.6 | 30.1 | 200.7 | 0.049 | 4.49 | 4.45 | 421.8 | 170 | 14.35 | 14.19 |  | 2823.4 | 2740.7 | 151.2
44.1833 | 3900 | 250.2 | 149.9 | 115.4 | 35 | 15.6 | 30 | 198.7 | 0.053 | 4.48 | 4.48 | 421.6 | 170.1 | 14.36 | 14.18 |  | 2911.7 | 2657.4 | 151.2
44.1917 | 3901 | 250.9 | 150.1 | 115.3 | 35 | 15.6 | 30 | 202 | 0.051 | 4.49 | 4.45 | 422 | 170 | 14.34 | 14.17 |  | 2896.3 | 2699.1 | 151.4
44.2 | 3901 | 249.7 | 150 | 115.1 | 34.9 | 15.6 | 29.9 | 199.7 | 0.053 | 4.49 | 4.52 | 421.8 | 169.8 | 14.33 | 14.18 |  | 2835 | 2667.3 | 151.3
44.2083 | 3902 | 250.2 | 149.7 | 115 | 34.9 | 15.6 | 29.9 | 199.9 | 0.05 | 4.6 | 4.49 | 422.4 | 170.2 | 14.37 | 14.17 |  | 2706.7 | 2666.9 | 151.2
44.2167 | 3900 | 249.9 | 149.1 | 114.8 | 34.9 | 15.6 | 30 | 197.7 | 0.049 | 4.49 | 4.51 | 422.2 | 170.1 | 14.34 | 14.18 |  | 2724.4 | 2684 | 151
44.225 | 3900 | 249.9 | 149.1 | 114.7 | 34.9 | 15.6 | 30 | 201.6 | 0.052 | 4.55 | 4.55 | 422 | 170.2 | 14.36 | 14.18 |  | 2700.3 | 2682.4 | 150.9
44.2333 | 3900 | 249.9 | 149 | 114.7 | 35 | 15.5 | 30 | 200.2 | 0.051 | 4.48 | 4.49 | 421.9 | 170.1 | 14.35 | 14.19 |  | 2665.9 | 2667.6 | 150.7
44.2417 | 3899 | 250.4 | 149 | 114.6 | 35 | 15.5 | 30 | 200.7 | 0.049 | 4.54 | 4.53 | 422.2 | 170.1 | 14.34 | 14.2 |  | 2776.6 | 2649.3 | 150.7
44.25 | 3899 | 250.3 | 148.9 | 114.5 | 35.1 | 15.5 | 30 | 198.2 | 0.049 | 4.52 | 4.5 | 421.7 | 170 | 14.35 | 14.17 |  | 2697.1 | 2699.5 | 150.7
44.2583 | 3902 | 250.1 | 149.1 | 114.7 | 35.1 | 15.6 | 30 | 200.3 | 0.051 | 4.49 | 4.56 | 422 | 170.4 | 14.37 | 14.19 |  | 2681.9 | 2638.2 | 150.7
44.2667 | 3900 | 250.6 | 149.6 | 115 | 35 | 15.5 | 30 | 200 | 0.049 | 4.53 | 4.52 | 422.1 | 170 | 14.35 | 14.18 |  | 2723.4 | 2652.3 | 150.9
44.275 | 3897 | 250.4 | 149.7 | 115.1 | 35 | 15.5 | 30 | 200.1 | 0.048 | 4.52 | 4.47 | 422 | 170.2 | 14.37 | 14.16 |  | 2839.6 | 2700.7 | 151
44.2833 | 3901 | 250.3 | 149.9 | 115.2 | 35 | 15.5 | 30 | 198.3 | 0.051 | 4.5 | 4.54 | 421.7 | 169.8 | 14.36 | 14.16 |  | 2755.7 | 2612.8 | 151.1
44.2917 | 3898 | 249.9 | 149.9 | 115.3 | 35 | 15.6 | 30 | 199.6 | 0.05 | 4.54 | 4.54 | 421.8 | 169.6 | 14.37 | 14.19 |  | 2767.8 | 2740.1 | 151.2
44.3 | 3899 | 249.9 | 150 | 115.4 | 35 | 15.6 | 29.9 | 198.9 | 0.047 | 4.49 | 4.48 | 421.4 | 169.6 | 14.37 | 14.19 |  | 2764 | 2721.3 | 151.2
44.3083 | 3899 | 249.6 | 150 | 115.4 | 35 | 15.6 | 29.9 | 199.3 | 0.048 | 4.47 | 4.52 | 421.7 | 170.2 | 14.35 | 14.2 |  | 2716 | 2727.9 | 151.3
44.3167 | 3901 | 249.4 | 150 | 115.4 | 35 | 15.6 | 30 | 198.9 | 0.051 | 4.51 | 4.45 | 421.7 | 169.5 | 14.38 | 14.18 |  | 2745.5 | 2661.5 | 151.4
44.325 | 3901 | 249.4 | 149.8 | 115.1 | 35.1 | 15.6 | 30 | 200.8 | 0.049 | 4.5 | 4.51 | 422.7 | 169.7 | 14.36 | 14.19 |  | 2808.8 | 2741.3 | 151.3
44.3333 | 3900 | 250.2 | 149.4 | 114.9 | 35 | 15.6 | 30.1 | 200.5 | 0.053 | 4.5 | 4.52 | 421.8 | 169.9 | 14.36 | 14.17 |  | 2838.1 | 2710.2 | 151.1
44.3417 | 3901 | 250.1 | 149.4 | 114.8 | 35 | 15.6 | 30 | 200.6 | 0.048 | 4.45 | 4.55 | 421.9 | 169.8 | 14.4 | 14.2 |  | 2640.7 | 2700.4 | 151
44.35 | 3900 | 249.9 | 149.2 | 114.8 | 35 | 15.6 | 30 | 201.5 | 0.05 | 4.53 | 4.5 | 421.3 | 170.4 | 14.36 | 14.2 |  | 2885.4 | 2713.3 | 151
44.3583 | 3902 | 249.8 | 149.2 | 114.7 | 35 | 15.6 | 30 | 199.6 | 0.051 | 4.51 | 4.47 | 422.1 | 169.9 | 14.37 | 14.18 |  | 2857.9 | 2683.7 | 150.9
44.3667 | 3901 | 249.8 | 149.1 | 114.7 | 35 | 15.5 | 30.1 | 198.4 | 0.046 | 4.5 | 4.53 | 421.7 | 169.5 | 14.4 | 14.19 |  | 2726.9 | 2627.8 | 150.8
44.375 | 3901 | 250.4 | 149.1 | 114.7 | 35.1 | 15.5 | 30.1 | 199 | 0.047 | 4.51 | 4.5 | 421.5 | 169.6 | 14.35 | 14.16 |  | 2809.8 | 2706.4 | 150.8
44.3833 | 3900 | 250.2 | 149 | 114.6 | 35.1 | 15.5 | 30.1 | 200.7 | 0.049 | 4.49 | 4.53 | 422.1 | 169.7 | 14.34 | 14.17 |  | 2786.7 | 2724.2 | 150.7
44.3917 | 3901 | 250.1 | 149.1 | 114.8 | 35.1 | 15.6 | 30 | 200.1 | 0.051 | 4.5 | 4.51 | 422.3 | 170.2 | 14.35 | 14.18 |  | 2681.4 | 2715.8 | 150.7
44.4 | 3899 | 250.7 | 149.3 | 115 | 34.9 | 15.6 | 30 | 200 | 0.05 | 4.54 | 4.55 | 422.4 | 169.9 | 14.35 | 14.18 |  | 2735.9 | 2717.7 | 150.7
44.4083 | 3900 | 250 | 149.6 | 115.2 | 34.9 | 15.6 | 30 | 199.8 | 0.051 | 4.49 | 4.49 | 422.1 | 170.1 | 14.35 | 14.16 |  | 2683.5 | 2733.2 | 150.9
44.4167 | 3902 | 250.5 | 149.6 | 115.2 | 34.9 | 15.6 | 30 | 199.7 | 0.049 | 4.54 | 4.51 | 421.3 | 170.2 | 14.38 | 14.19 |  | 2746.6 | 2762.7 | 151.1
44.425 | 3902 | 250 | 149.8 | 115.3 | 35 | 15.6 | 30 | 200.5 | 0.051 | 4.49 | 4.5 | 421.9 | 169.7 | 14.36 | 14.19 |  | 2688.6 | 2697.9 | 151.1
44.4333 | 3901 | 249.6 | 149.8 | 115.3 | 35.1 | 15.6 | 30.1 | 200.6 | 0.051 | 4.47 | 4.54 | 422.5 | 170.2 | 14.37 | 14.18 |  | 2709.4 | 2692.1 | 151.1
44.4417 | 3901 | 249.8 | 149.8 | 115.3 | 35 | 15.6 | 30.1 | 200.6 | 0.051 | 4.53 | 4.49 | 422.3 | 169.9 | 14.39 | 14.18 |  | 2681 | 2638.9 | 151.2
44.45 | 3901 | 249.1 | 149.9 | 115.3 | 34.9 | 15.6 | 30 | 200.6 | 0.049 | 4.53 | 4.5 | 422.3 | 169.7 | 14.34 | 14.17 |  | 2675.2 | 2617.2 | 151.3
44.4583 | 3900 | 250.3 | 149.7 | 115 | 34.9 | 15.6 | 29.9 | 200.3 | 0.052 | 4.48 | 4.45 | 422 | 170 | 14.34 | 14.18 |  | 2630.8 | 2791.9 | 151.1
44.4667 | 3902 | 249.9 | 149.8 | 114.9 | 34.9 | 15.6 | 29.9 | 200.8 | 0.051 | 4.52 | 4.46 | 421.7 | 170 | 14.36 | 14.2 |  | 2666.2 | 2641.9 | 151.2
44.475 | 3900 | 250 | 149.6 | 114.8 | 34.9 | 15.6 | 29.9 | 200.7 | 0.049 | 4.49 | 4.45 | 421.9 | 170.2 | 14.39 | 14.21 |  | 2705.1 | 2691.6 | 151.1
44.4833 | 3899 | 250 | 149.5 | 114.7 | 35 | 15.6 | 30 | 202.2 | 0.048 | 4.54 | 4.55 | 421.6 | 170 | 14.34 | 14.2 |  | 2736.2 | 2730.6 | 151
44.4917 | 3897 | 249.8 | 149.5 | 114.7 | 35 | 15.6 | 30.1 | 199.4 | 0.05 | 4.48 | 4.52 | 421.3 | 169.9 | 14.36 | 14.19 |  | 2673.9 | 2678.3 | 151
44.5 | 3899 | 249.5 | 149.3 | 114.7 | 35.1 | 15.6 | 30.1 | 199.8 | 0.052 | 4.47 | 4.49 | 421.7 | 169.8 | 14.36 | 14.2 |  | 2744.6 | 2644.2 | 151
44.5083 | 3901 | 250.5 | 149.4 | 114.6 | 35 | 15.6 | 30 | 199.2 | 0.05 | 4.52 | 4.47 | 422.4 | 169.8 | 14.36 | 14.17 |  | 2818.2 | 2721.8 | 150.9
44.5167 | 3901 | 250 | 149.3 | 114.6 | 35 | 15.6 | 30 | 200.1 | 0.05 | 4.5 | 4.46 | 421.5 | 169.9 | 14.35 | 14.18 |  | 2739.2 | 2715.8 | 150.8
44.525 | 3900 | 250.1 | 149.3 | 114.9 | 34.9 | 15.6 | 30 | 199.4 | 0.052 | 4.52 | 4.56 | 421.9 | 170.1 | 14.36 | 14.18 |  | 2729.8 | 2658.8 | 150.8
44.5333 | 3901 | 249.8 | 149.3 | 115.1 | 34.9 | 15.6 | 30 | 201 | 0.053 | 4.46 | 4.49 | 422.4 | 170 | 14.34 | 14.19 |  | 2821.5 | 2736.5 | 150.8
44.5417 | 3900 | 249.6 | 149.3 | 115.1 | 35 | 15.6 | 30.1 | 199.9 | 0.054 | 4.5 | 4.5 | 421.9 | 169.8 | 14.35 | 14.16 |  | 2729.2 | 2632.2 | 150.9
44.55 | 3903 | 250.3 | 149.5 | 115.2 | 35 | 15.6 | 30 | 200.5 | 0.05 | 4.55 | 4.54 | 421.8 | 170.1 | 14.34 | 14.2 |  | 2744.2 | 2685.2 | 151.1
44.5583 | 3900 | 250.3 | 149.5 | 115.3 | 35.1 | 15.6 | 30 | 200.4 | 0.051 | 4.49 | 4.54 | 422 | 170 | 14.36 | 14.19 |  | 2932.8 | 2740.4 | 151.1
44.5667 | 3900 | 249.7 | 149.5 | 115.4 | 35.1 | 15.6 | 30 | 199.9 | 0.053 | 4.54 | 4.52 | 422.3 | 169.3 | 14.35 | 14.15 |  | 2804.7 | 2553.8 | 151.1
44.575 | 3901 | 250 | 149.4 | 115.4 | 35.1 | 15.6 | 30.1 | 200.7 | 0.051 | 4.45 | 4.48 | 422.1 | 170.2 | 14.35 | 14.18 |  | 2754.9 | 2614.9 | 151
44.5833 | 3899 | 250.1 | 149.5 | 115.2 | 35.1 | 15.5 | 30 | 200.6 | 0.049 | 4.49 | 4.48 | 421.9 | 169.7 | 14.34 | 14.17 |  | 2745.9 | 2758.9 | 151.2
44.5917 | 3900 | 250 | 149.7 | 115 | 35 | 15.5 | 30 | 198.5 | 0.049 | 4.47 | 4.52 | 422.1 | 169.8 | 14.35 | 14.18 |  | 2797.3 | 2661.9 | 151.1
44.6 | 3900 | 249.9 | 149.6 | 114.9 | 34.9 | 15.5 | 30 | 199.2 | 0.047 | 4.49 | 4.57 | 422 | 169.7 | 14.35 | 14.16 |  | 2688.2 | 2664.8 | 151.1
44.6083 | 3901 | 250.5 | 149.6 | 114.8 | 34.9 | 15.5 | 30 | 200.4 | 0.05 | 4.57 | 4.48 | 422.4 | 169.9 | 14.33 | 14.16 |  | 2800.9 | 2685 | 151.1
44.6167 | 3900 | 249.7 | 149.5 | 114.7 | 35 | 15.5 | 30 | 200.6 | 0.051 | 4.52 | 4.52 | 422.4 | 170 | 14.37 | 14.16 |  | 2631.4 | 2666 | 151.1
44.625 | 3900 | 249.6 | 149.6 | 114.7 | 35.1 | 15.5 | 30 | 201.1 | 0.048 | 4.43 | 4.49 | 421.9 | 170.1 | 14.37 | 14.19 |  | 2596.8 | 2668.6 | 151
44.6333 | 3900 | 250.3 | 149.6 | 114.7 | 35 | 15.5 | 29.9 | 200.2 | 0.05 | 4.49 | 4.52 | 422 | 169.4 | 14.36 | 14.19 |  | 2703.5 | 2658 | 151.1
44.6417 | 3899 | 249.5 | 149.5 | 114.7 | 35.1 | 15.5 | 30 | 200.4 | 0.047 | 4.5 | 4.49 | 421.8 | 169.7 | 14.36 | 14.19 |  | 2696 | 2678.3 | 150.9
44.65 | 3900 | 250.6 | 149.4 | 114.7 | 35.1 | 15.5 | 30.1 | 201 | 0.05 | 4.49 | 4.48 | 421.5 | 169.9 | 14.35 | 14.19 |  | 2741.8 | 2711.9 | 151
44.6583 | 3900 | 250.2 | 149.3 | 115 | 35 | 15.5 | 30.1 | 200.3 | 0.052 | 4.5 | 4.51 | 421.7 | 170 | 14.34 | 14.18 |  | 2684.5 | 2642.8 | 150.8
44.6667 | 3899 | 249.9 | 149.4 | 115.1 | 35 | 15.5 | 30 | 200.7 | 0.049 | 4.45 | 4.5 | 421.3 | 169.9 | 14.38 | 14.18 |  | 2836.4 | 2714.3 | 150.9
44.675 | 3899 | 250.5 | 149.4 | 115.1 | 34.9 | 15.5 | 30 | 201.1 | 0.051 | 4.54 | 4.52 | 421.9 | 170.1 | 14.34 | 14.18 |  | 2679.7 | 2677.7 | 150.9
44.6833 | 3900 | 250.2 | 149.5 | 115.2 | 34.9 | 15.5 | 30 | 199.6 | 0.049 | 4.44 | 4.51 | 422.2 | 169.9 | 14.36 | 14.16 |  | 2683.6 | 2628.7 | 151
44.6917 | 3900 | 250.2 | 149.5 | 115.3 | 34.9 | 15.6 | 29.9 | 199.9 | 0.051 | 4.51 | 4.5 | 421.5 | 169.9 | 14.35 | 14.21 |  | 2864 | 2730.3 | 150.9
44.7 | 3903 | 249.6 | 149.5 | 115.3 | 35 | 15.6 | 29.9 | 199.4 | 0.047 | 4.45 | 4.45 | 421.9 | 169.9 | 14.4 | 14.17 |  | 2720.3 | 2648.8 | 151.1
44.7083 | 3900 | 249.7 | 149.6 | 115.4 | 35 | 15.5 | 29.9 | 198.7 | 0.048 | 4.48 | 4.53 | 421.3 | 170.1 | 14.36 | 14.17 |  | 2819.5 | 2699.4 | 151.1
44.7167 | 3900 | 249.6 | 149.6 | 115.3 | 35.1 | 15.6 | 30 | 200.7 | 0.052 | 4.47 | 4.48 | 421.9 | 169.9 | 14.37 | 14.2 |  | 2696.1 | 2676.3 | 151
44.725 | 3898 | 249.9 | 149.7 | 115.2 | 35.1 | 15.5 | 30.1 | 197.6 | 0.048 | 4.47 | 4.5 | 421.8 | 169.8 | 14.39 | 14.18 |  | 2688.5 | 2598.2 | 151.1
44.7333 | 3902 | 249.8 | 149.6 | 115 | 35 | 15.6 | 30.1 | 199.7 | 0.048 | 4.53 | 4.52 | 418.7 | 169.7 | 14.37 | 14.19 |  | 2748 | 2722.5 | 151.2
44.7417 | 3899 | 250.2 | 149.5 | 114.9 | 34.9 | 15.6 | 30 | 201.1 | 0.051 | 4.49 | 4.51 | 422 | 169.9 | 14.34 | 14.16 |  | 2622.3 | 2662.5 | 151.1
44.75 | 3902 | 249.8 | 149.5 | 114.8 | 34.9 | 15.6 | 29.9 | 199.2 | 0.049 | 4.52 | 4.5 | 421.9 | 170.1 | 14.36 | 14.18 |  | 2670.2 | 2593 | 151
44.7583 | 3898 | 250.3 | 149.5 | 114.7 | 34.9 | 15.6 | 29.9 | 199 | 0.05 | 4.47 | 4.49 | 422.8 | 170.1 | 14.35 | 14.18 |  | 2630.7 | 2701.9 | 151
44.7667 | 3899 | 249.3 | 149.5 | 114.7 | 35 | 15.6 | 29.9 | 200.1 | 0.047 | 4.44 | 4.55 | 422.2 | 170.1 | 14.36 | 14.19 |  | 2646.3 | 2704.6 | 151
44.775 | 3899 | 249.7 | 149.3 | 114.6 | 35.1 | 15.6 | 29.9 | 200.2 | 0.05 | 4.54 | 4.46 | 421.8 | 170.2 | 14.4 | 14.18 |  | 2675.3 | 2736.1 | 150.9
44.7833 | 3898 | 249.9 | 149.4 | 114.6 | 35.1 | 15.6 | 30 | 200.2 | 0.051 | 4.5 | 4.52 | 421.7 | 170.4 | 14.37 | 14.19 |  | 2773.2 | 2744.9 | 150.9
44.7917 | 3899 | 250.1 | 149.3 | 114.8 | 35.1 | 15.6 | 30.1 | 199.3 | 0.046 | 4.49 | 4.49 | 421.5 | 170.2 | 14.35 | 14.17 |  | 2720.2 | 2667.6 | 150.8
44.8 | 3901 | 250 | 149.4 | 115 | 35.1 | 15.6 | 30.1 | 198.5 | 0.048 | 4.55 | 4.46 | 421.8 | 170.2 | 14.37 | 14.17 |  | 2683.1 | 2718.4 | 150.8
44.8083 | 3901 | 250.1 | 149.4 | 115.2 | 35 | 15.6 | 30.1 | 198 | 0.05 | 4.49 | 4.49 | 421.8 | 169.8 | 14.37 | 14.21 |  | 2701.4 | 2732.9 | 150.9
44.8167 | 3900 | 250.4 | 149.4 | 115.2 | 35 | 15.6 | 30.1 | 200.2 | 0.05 | 4.53 | 4.5 | 421.7 | 169.7 | 14.34 | 14.18 |  | 2678.4 | 2689 | 151
44.825 | 3901 | 250.4 | 149.4 | 115.3 | 35 | 15.6 | 30 | 199.6 | 0.052 | 4.48 | 4.48 | 421.8 | 170.9 | 14.36 | 14.19 |  | 2807.1 | 2612.9 | 150.9
44.8333 | 3898 | 249.8 | 149.5 | 115.4 | 35 | 15.6 | 30 | 200.7 | 0.05 | 4.49 | 4.52 | 421.7 | 170.3 | 14.35 | 14.19 |  | 2894.2 | 2710.1 | 151.1
44.8417 | 3899 | 250.8 | 149.6 | 115.5 | 35 | 15.6 | 30 | 199.1 | 0.05 | 4.45 | 4.5 | 420.4 | 170.2 | 14.36 | 14.14 |  | 2717.8 | 2723.5 | 151.1
44.85 | 3900 | 250.5 | 149.6 | 115.2 | 35 | 15.6 | 30 | 198.7 | 0.049 | 4.53 | 4.5 | 421.6 | 169.8 | 14.36 | 14.17 |  | 2748.1 | 2670.6 | 151.2
44.8583 | 3900 | 250.1 | 149.6 | 115 | 35 | 15.6 | 30 | 199.1 | 0.049 | 4.58 | 4.5 | 422.4 | 169.6 | 14.39 | 14.17 |  | 2766.7 | 2780.7 | 151.1
44.8667 | 3901 | 250.1 | 149.6 | 114.9 | 35 | 15.6 | 30 | 198.7 | 0.049 | 4.44 | 4.5 | 422 | 170 | 14.35 | 14.17 |  | 2685.7 | 2715.9 | 151.1
44.875 | 3900 | 250 | 149.6 | 114.7 | 35 | 15.6 | 30 | 200.7 | 0.051 | 4.46 | 4.47 | 422.1 | 170.3 | 14.37 | 14.18 |  | 2656.5 | 2622.3 | 151.2
44.8833 | 3901 | 250.1 | 149.4 | 114.7 | 35 | 15.6 | 30 | 199.3 | 0.049 | 4.45 | 4.49 | 421.9 | 170.3 | 14.34 | 14.17 |  | 2762.9 | 2713 | 151
44.8917 | 3899 | 250.3 | 149.3 | 114.5 | 35 | 15.6 | 30 | 200.6 | 0.051 | 4.49 | 4.48 | 422.3 | 170.3 | 14.33 | 14.18 |  | 2650.5 | 2640.3 | 150.9
44.9 | 3899 | 250.4 | 149.2 | 114.5 | 34.9 | 15.6 | 30 | 201.2 | 0.05 | 4.5 | 4.49 | 421.8 | 169.8 | 14.37 | 14.17 |  | 2687.9 | 2569 | 150.7
44.9083 | 3899 | 249.8 | 149.2 | 114.8 | 34.9 | 15.6 | 30 | 199.3 | 0.054 | 4.49 | 4.48 | 422.3 | 169.9 | 14.36 | 14.19 |  | 2719 | 2642.1 | 150.8
44.9167 | 3899 | 250 | 149.3 | 115 | 35 | 15.6 | 30 | 200.8 | 0.049 | 4.53 | 4.46 | 421.8 | 169.9 | 14.34 | 14.17 |  | 2681.1 | 2598.3 | 150.7
44.925 | 3898 | 250.3 | 149.2 | 115.1 | 35 | 15.6 | 30 | 200.8 | 0.05 | 4.55 | 4.46 | 421.6 | 170.3 | 14.36 | 14.2 |  | 2793.2 | 2749.2 | 150.7
44.9333 | 3900 | 249.8 | 149.4 | 115.2 | 35 | 15.6 | 29.9 | 200.7 | 0.052 | 4.48 | 4.52 | 421.5 | 170 | 14.36 | 14.19 |  | 2821.8 | 2756.7 | 150.9
44.9417 | 3901 | 249.7 | 149.5 | 115.3 | 35 | 15.6 | 30 | 201.2 | 0.05 | 4.46 | 4.5 | 421.8 | 169.5 | 14.39 | 14.2 |  | 2715.6 | 2712.2 | 150.9
44.95 | 3900 | 250 | 149.6 | 115.3 | 35 | 15.6 | 30 | 201.7 | 0.048 | 4.56 | 4.51 | 421.9 | 170.3 | 14.35 | 14.16 |  | 2754.4 | 2682.8 | 151
44.9583 | 3900 | 249.7 | 149.7 | 115.4 | 35 | 15.6 | 30 | 201 | 0.051 | 4.46 | 4.49 | 421.3 | 170.4 | 14.37 | 14.2 |  | 2722.2 | 2731.6 | 151.1
44.9667 | 3901 | 249.9 | 149.7 | 115.4 | 34.9 | 15.6 | 30 | 199.7 | 0.051 | 4.52 | 4.5 | 421.5 | 170.1 | 14.39 | 14.17 |  | 2586.1 | 2603 | 151.2
44.975 | 3902 | 249.4 | 149.7 | 115.1 | 34.9 | 15.6 | 30 | 199.2 | 0.049 | 4.52 | 4.49 | 421.9 | 169.9 | 14.34 | 14.21 |  | 2763.6 | 2731 | 151.2
44.9833 | 3899 | 250.2 | 149.8 | 114.9 | 35 | 15.6 | 30 | 199.5 | 0.049 | 4.46 | 4.51 | 422.7 | 170.9 | 14.35 | 14.16 |  | 2745.5 | 2729.3 | 151.2
44.9917 | 3900 | 249.5 | 149.6 | 114.8 | 35.1 | 15.6 | 30 | 200.6 | 0.052 | 4.48 | 4.5 | 422 | 169.8 | 14.35 | 14.19 |  | 2728.7 | 2588.3 | 151.1
45 | 3900 | 249.7 | 149.7 | 114.7 | 35 | 15.6 | 30 | 199.1 | 0.049 | 4.52 | 4.5 | 422.1 | 170.4 | 14.35 | 14.16 |  | 2668.9 | 2687.8 | 151.1
45.0083 | 3899 | 249.8 | 149.5 | 114.7 | 35 | 15.6 | 30 | 199.9 | 0.052 | 4.52 | 4.48 | 422.1 | 170.2 | 14.36 | 14.18 |  | 2698.7 | 2602.3 | 151.1
45.0167 | 3902 | 250.3 | 149.7 | 114.6 | 35 | 15.6 | 30 | 199.4 | 0.049 | 4.47 | 4.54 | 421.8 | 170.1 | 14.36 | 14.16 |  | 2736.4 | 2620.3 | 151.1
45.025 | 3898 | 250 | 149.5 | 114.6 | 35 | 15.6 | 30 | 199 | 0.049 | 4.5 | 4.53 | 422.1 | 169.9 | 14.34 | 14.16 |  | 2574.7 | 2690.8 | 151
45.0333 | 3899 | 250.2 | 149.4 | 114.8 | 35.1 | 15.6 | 30.1 | 200.6 | 0.049 | 4.51 | 4.55 | 421.5 | 169.7 | 14.38 | 14.19 |  | 2780.3 | 2724.6 | 151
45.0417 | 3900 | 249.6 | 149.6 | 115 | 35.1 | 15.5 | 30.1 | 199.4 | 0.05 | 4.49 | 4.53 | 421.6 | 170 | 14.36 | 14.17 |  | 2816.3 | 2594.4 | 151.1
45.05 | 3900 | 250.1 | 149.5 | 115.2 | 35.1 | 15.5 | 30.1 | 200.2 | 0.049 | 4.51 | 4.47 | 421.3 | 170.1 | 14.36 | 14.18 |  | 2786.7 | 2733.7 | 151.1
45.0583 | 3900 | 250 | 149.6 | 115.3 | 35 | 15.5 | 30.1 | 198.3 | 0.051 | 4.53 | 4.54 | 421.1 | 170 | 14.35 | 14.2 |  | 2791.5 | 2724.5 | 151.1
45.0667 | 3897 | 249.3 | 149.4 | 115.4 | 34.9 | 15.5 | 30 | 200.5 | 0.05 | 4.47 | 4.52 | 421.6 | 170 | 14.36 | 14.19 |  | 2689.6 | 2759.8 | 151.1
45.075 | 3900 | 249.3 | 149.2 | 115.5 | 34.9 | 15.5 | 30 | 200.3 | 0.048 | 4.46 | 4.55 | 421.8 | 169.5 | 14.4 | 14.2 |  | 2921.9 | 2675.3 | 151
45.0833 | 3899 | 250 | 149.3 | 115.5 | 35 | 15.5 | 30 | 199.8 | 0.05 | 4.52 | 4.48 | 421.7 | 169.9 | 14.38 | 14.2 |  | 2790.9 | 2693.7 | 151
45.0917 | 3901 | 250.3 | 149.1 | 115.2 | 35 | 15.5 | 30 | 199.6 | 0.048 | 4.49 | 4.56 | 421.8 | 170.2 | 14.34 | 14.18 |  | 2775.2 | 2665.9 | 150.9
45.1 | 3901 | 249.4 | 149.1 | 115 | 35.1 | 15.5 | 30 | 200.1 | 0.049 | 4.49 | 4.46 | 422.4 | 170 | 14.39 | 14.2 |  | 2634.1 | 2720.5 | 150.9
45.1083 | 3902 | 250.6 | 149 | 114.9 | 35.1 | 15.5 | 30 | 199.6 | 0.048 | 4.57 | 4.5 | 421.8 | 169.5 | 14.35 | 14.17 |  | 2714.4 | 2618.2 | 150.8
45.1167 | 3901 | 250.6 | 149.1 | 114.7 | 35 | 15.5 | 30 | 199.6 | 0.05 | 4.46 | 4.55 | 421.8 | 169.6 | 14.34 | 14.18 |  | 2743.3 | 2708 | 150.8
45.125 | 3900 | 250.1 | 148.8 | 114.6 | 35 | 15.5 | 30 | 200 | 0.048 | 4.49 | 4.5 | 422.4 | 170 | 14.36 | 14.17 |  | 2670.3 | 2693.7 | 150.6
45.1333 | 3900 | 249.7 | 148.9 | 114.6 | 35 | 15.5 | 29.9 | 198.9 | 0.05 | 4.46 | 4.47 | 420.4 | 169.9 | 14.35 | 14.18 |  | 2635.3 | 2606.4 | 150.7
45.1417 | 3900 | 250 | 149.1 | 114.5 | 34.9 | 15.5 | 30 | 200.7 | 0.052 | 4.49 | 4.45 | 421.4 | 170.1 | 14.34 | 14.19 |  | 2702.1 | 2592.9 | 150.6
45.15 | 3899 | 250.6 | 149.5 | 114.7 | 34.9 | 15.5 | 29.9 | 199.2 | 0.049 | 4.54 | 4.42 | 422.2 | 170.1 | 14.37 | 14.17 |  | 2648.3 | 2676.6 | 150.8
45.1583 | 3901 | 250 | 149.7 | 115 | 35 | 15.6 | 29.9 | 198.8 | 0.049 | 4.48 | 4.5 | 421.6 | 169.8 | 14.38 | 14.19 |  | 2812.1 | 2635.5 | 151
45.1667 | 3901 | 250 | 149.8 | 115.1 | 35 | 15.6 | 30 | 200.8 | 0.051 | 4.55 | 4.48 | 420.9 | 169.6 | 14.37 | 14.17 |  | 2864.5 | 2769.3 | 151.1
45.175 | 3900 | 250.6 | 149.9 | 115.2 | 35 | 15.6 | 30 | 200.3 | 0.048 | 4.5 | 4.53 | 421.9 | 169.7 | 14.39 | 14.17 |  | 2902 | 2747.7 | 151.2
45.1833 | 3900 | 249.4 | 150 | 115.3 | 35.1 | 15.6 | 30.1 | 200.5 | 0.053 | 4.51 | 4.52 | 421.9 | 170.5 | 14.38 | 14.19 |  | 2673.6 | 2698.4 | 151.2
45.1917 | 3900 | 249.8 | 150.1 | 115.4 | 35 | 15.6 | 30.1 | 199.3 | 0.051 | 4.56 | 4.46 | 421.8 | 169.8 | 14.35 | 14.17 |  | 2773.2 | 2779.4 | 151.3
45.2 | 3902 | 249.6 | 150.1 | 115.4 | 35 | 15.6 | 30 | 201.1 | 0.049 | 4.51 | 4.54 | 421.8 | 170.1 | 14.35 | 14.19 |  | 2622.7 | 2649.7 | 151.4
45.2083 | 3899 | 250 | 150.1 | 115.5 | 35 | 15.6 | 30 | 199.2 | 0.048 | 4.49 | 4.54 | 421.9 | 169.8 | 14.35 | 14.18 |  | 2642.8 | 2754.1 | 151.4
45.2167 | 3901 | 250.1 | 149.7 | 115.2 | 34.9 | 15.6 | 29.9 | 200.6 | 0.049 | 4.52 | 4.51 | 422 | 170 | 14.36 | 14.17 |  | 2705.5 | 2698.3 | 151.3
45.225 | 3899 | 250.4 | 149.1 | 115.1 | 35 | 15.6 | 29.9 | 201.4 | 0.048 | 4.55 | 4.5 | 421.9 | 170 | 14.34 | 14.19 |  | 2734 | 2610.6 | 151.1
45.2333 | 3900 | 249.9 | 148.9 | 114.9 | 34.9 | 15.6 | 29.9 | 199.9 | 0.048 | 4.53 | 4.49 | 421.3 | 170.2 | 14.35 | 14.17 |  | 2785.8 | 2736.1 | 151
45.2417 | 3901 | 250.1 | 148.7 | 114.8 | 34.9 | 15.6 | 30 | 199 | 0.052 | 4.48 | 4.51 | 421.4 | 170 | 14.36 | 14.18 |  | 2790.4 | 2757.1 | 150.8
45.25 | 3899 | 249.6 | 148.6 | 114.7 | 34.9 | 15.6 | 30 | 200.6 | 0.053 | 4.54 | 4.5 | 421.6 | 169.9 | 14.37 | 14.18 |  | 2798.6 | 2676.7 | 150.7
45.2583 | 3901 | 249.7 | 148.6 | 114.6 | 35 | 15.6 | 30 | 200.8 | 0.049 | 4.53 | 4.52 | 421.4 | 169.8 | 14.37 | 14.18 |  | 2827.9 | 2675.3 | 150.5
45.2667 | 3902 | 250.5 | 148.9 | 114.5 | 35.1 | 15.6 | 30 | 200.3 | 0.05 | 4.53 | 4.47 | 421.8 | 169.7 | 14.36 | 14.16 |  | 2725.1 | 2798.4 | 150.6
45.275 | 3903 | 249.9 | 149.5 | 114.6 | 35.1 | 15.6 | 30 | 200.6 | 0.049 | 4.5 | 4.46 | 421.7 | 169.9 | 14.35 | 14.17 |  | 2774 | 2714.6 | 150.8
45.2833 | 3901 | 250.2 | 149.7 | 114.9 | 35.1 | 15.6 | 30 | 200.2 | 0.047 | 4.52 | 4.5 | 421.7 | 170.5 | 14.36 | 14.19 |  | 2707 | 2679.9 | 150.9
45.2917 | 3901 | 249.9 | 149.7 | 115.1 | 35 | 15.6 | 30.1 | 199.7 | 0.05 | 4.49 | 4.48 | 422.1 | 169.8 | 14.36 | 14.18 |  | 2673.3 | 2714.6 | 151
45.3 | 3900 | 250.5 | 149.9 | 115.2 | 35 | 15.6 | 30.2 | 198.6 | 0.049 | 4.55 | 4.5 | 422 | 170.3 | 14.35 | 14.14 |  | 2781.8 | 2720.4 | 151.1
45.3083 | 3900 | 250.1 | 149.8 | 115.3 | 34.9 | 15.6 | 30.1 | 199.9 | 0.049 | 4.48 | 4.53 | 421.9 | 170.5 | 14.36 | 14.19 |  | 2707 | 2661 | 151.2
45.3167 | 3898 | 250.4 | 150 | 115.4 | 34.9 | 15.6 | 30.1 | 200.4 | 0.049 | 4.54 | 4.54 | 421.3 | 169.9 | 14.36 | 14.17 |  | 2729.8 | 2632.4 | 151.3
45.325 | 3900 | 250 | 150.2 | 115.5 | 34.9 | 15.6 | 30 | 200.5 | 0.05 | 4.52 | 4.45 | 422.1 | 169.9 | 14.34 | 14.16 |  | 2684.7 | 2698.5 | 151.4
45.3333 | 3900 | 250.4 | 149.9 | 115.4 | 35 | 15.6 | 30 | 199.9 | 0.05 | 4.46 | 4.45 | 421.2 | 169.7 | 14.36 | 14.2 |  | 2795.4 | 2683.2 | 151.4
45.3417 | 3899 | 249.9 | 149.5 | 115.1 | 35.1 | 15.6 | 30 | 200.3 | 0.049 | 4.53 | 4.53 | 421.8 | 169.4 | 14.37 | 14.19 |  | 2701.8 | 2669.6 | 151.3
45.35 | 3899 | 250.7 | 149.2 | 115 | 35.1 | 15.6 | 30 | 200 | 0.048 | 4.52 | 4.48 | 421.5 | 169.6 | 14.35 | 14.17 |  | 2850.9 | 2762.1 | 151.1
45.3583 | 3900 | 249.6 | 148.9 | 114.8 | 35.1 | 15.6 | 30 | 199.4 | 0.051 | 4.51 | 4.51 | 420.9 | 170.2 | 14.35 | 14.2 |  | 2737.8 | 2639.2 | 150.8
45.3667 | 3901 | 250 | 148.8 | 114.7 | 35 | 15.6 | 30 | 198.4 | 0.05 | 4.47 | 4.48 | 421.7 | 170 | 14.39 | 14.16 |  | 2717.4 | 2715.9 | 150.7
45.375 | 3900 | 250.9 | 148.7 | 114.7 | 35 | 15.6 | 30 | 200.4 | 0.048 | 4.53 | 4.53 | 422.1 | 169.9 | 14.34 | 14.18 |  | 2828.8 | 2758.2 | 150.7
45.3833 | 3900 | 250.1 | 148.8 | 114.6 | 34.9 | 15.6 | 29.9 | 199.8 | 0.047 | 4.49 | 4.54 | 421.8 | 169.8 | 14.41 | 14.18 |  | 2912.1 | 2781.4 | 150.6
45.3917 | 3901 | 250.8 | 148.8 | 114.5 | 34.9 | 15.6 | 29.8 | 199.2 | 0.048 | 4.51 | 4.49 | 422 | 170.2 | 14.35 | 14.18 |  | 2729.1 | 2773.8 | 150.5
45.4 | 3901 | 249.9 | 149.2 | 114.8 | 35 | 15.6 | 29.9 | 200.3 | 0.048 | 4.52 | 4.49 | 422.1 | 170.3 | 14.37 | 14.19 |  | 2760 | 2652.3 | 150.7
45.4083 | 3898 | 249.9 | 149.6 | 115 | 35 | 15.5 | 30 | 200.4 | 0.05 | 4.45 | 4.51 | 421.8 | 170 | 14.35 | 14.18 |  | 2685.9 | 2605.1 | 150.9
45.4167 | 3900 | 250.4 | 149.6 | 115.1 | 35.1 | 15.5 | 30.1 | 198.9 | 0.049 | 4.55 | 4.53 | 421.8 | 170.3 | 14.37 | 14.19 |  | 2731.4 | 2727.7 | 151
45.425 | 3900 | 250.3 | 150 | 115.2 | 35.1 | 15.5 | 30.2 | 199.5 | 0.049 | 4.52 | 4.51 | 421 | 169.1 | 14.34 | 14.19 |  | 2818.5 | 2714.5 | 151.2
45.4333 | 3898 | 249.6 | 150 | 115.3 | 35 | 15.5 | 30.2 | 201.4 | 0.05 | 4.55 | 4.52 | 421.2 | 169.6 | 14.39 | 14.19 |  | 2695.8 | 2644.4 | 151.3
45.4417 | 3900 | 251.1 | 150.1 | 115.5 | 34.9 | 15.5 | 30.1 | 200.7 | 0.05 | 4.49 | 4.51 | 421.2 | 169.3 | 14.37 | 14.19 |  | 2950.7 | 2840.3 | 151.4
45.45 | 3899 | 250.4 | 150.1 | 115.5 | 34.9 | 15.5 | 30.1 | 200.3 | 0.05 | 4.48 | 4.47 | 421.4 | 169.4 | 14.37 | 14.17 |  | 2733.3 | 2693.4 | 151.4
45.4583 | 3900 | 250.6 | 149.8 | 115.3 | 34.9 | 15.5 | 30.1 | 199.9 | 0.051 | 4.5 | 4.48 | 421 | 170.3 | 14.35 | 14.19 |  | 2872.1 | 2738.5 | 151.4
45.4667 | 3900 | 250.3 | 149.2 | 115 | 35 | 15.5 | 30.1 | 199.9 | 0.053 | 4.42 | 4.5 | 421.9 | 169.6 | 14.37 | 14.18 |  | 2804.1 | 2718.9 | 151.1
45.475 | 3901 | 250.1 | 148.8 | 114.9 | 35 | 15.5 | 30.1 | 200.5 | 0.053 | 4.51 | 4.52 | 421.9 | 170.3 | 14.34 | 14.18 |  | 2675.9 | 2639.6 | 150.9
45.4833 | 3899 | 250.3 | 148.7 | 114.8 | 35.1 | 15.5 | 30 | 200.4 | 0.049 | 4.49 | 4.49 | 421.5 | 170 | 14.34 | 14.14 |  | 2671.6 | 2661.5 | 150.7
45.4917 | 3901 | 250.3 | 148.6 | 114.7 | 35.1 | 15.6 | 30 | 199.8 | 0.052 | 4.49 | 4.49 | 421.5 | 169.9 | 14.39 | 14.19 |  | 2634.2 | 2653.5 | 150.6
45.5 | 3899 | 250.3 | 148.6 | 114.6 | 35 | 15.6 | 30 | 198.6 | 0.05 | 4.54 | 4.53 | 422 | 169.9 | 14.34 | 14.17 |  | 2713.8 | 2718.1 | 150.6
45.5083 | 3897 | 250.2 | 148.9 | 114.5 | 34.9 | 15.5 | 30 | 198.7 | 0.051 | 4.53 | 4.53 | 421.4 | 169.5 | 14.36 | 14.17 |  | 2712.2 | 2741.9 | 150.6
45.5167 | 3899 | 249.9 | 149.4 | 114.7 | 35 | 15.5 | 30 | 200.9 | 0.053 | 4.45 | 4.48 | 421.3 | 170 | 14.34 | 14.18 |  | 2721.5 | 2704.4 | 150.8
45.525 | 3899 | 249.8 | 149.7 | 115 | 35 | 15.5 | 30 | 199 | 0.05 | 4.48 | 4.47 | 421.2 | 169.9 | 14.38 | 14.19 |  | 2793.2 | 2735.1 | 151
45.5333 | 3900 | 250.3 | 149.9 | 115.2 | 35 | 15.5 | 30 | 200.6 | 0.051 | 4.5 | 4.52 | 421.4 | 169.8 | 14.36 | 14.2 |  | 2905.5 | 2758.6 | 151.1
45.5417 | 3899 | 250.3 | 150.1 | 115.3 | 35 | 15.5 | 30.1 | 200.5 | 0.052 | 4.57 | 4.51 | 421.7 | 169.9 | 14.33 | 14.18 |  | 2750.9 | 2679.9 | 151.2
45.55 | 3902 | 250 | 150.1 | 115.4 | 35.1 | 15.5 | 30.1 | 199.5 | 0.05 | 4.54 | 4.47 | 421.7 | 170 | 14.35 | 14.18 |  | 2919.8 | 2662.5 | 151.3
45.5583 | 3900 | 250.4 | 150.3 | 115.4 | 35.1 | 15.5 | 30.1 | 198.7 | 0.048 | 4.5 | 4.5 | 421.7 | 169.9 | 14.35 | 14.18 |  | 2664.4 | 2675 | 151.5
45.5667 | 3899 | 250.3 | 149.9 | 115.4 | 35.1 | 15.5 | 30.1 | 201.7 | 0.048 | 4.49 | 4.51 | 422 | 170.1 | 14.37 | 14.19 |  | 2748 | 2614.8 | 151.4
45.575 | 3900 | 250.2 | 149.4 | 115.2 | 35 | 15.5 | 30.1 | 201.6 | 0.048 | 4.43 | 4.5 | 421.3 | 169.7 | 14.35 | 14.16 |  | 2767.6 | 2661.4 | 151.2
45.5833 | 3900 | 249.9 | 149.3 | 115.1 | 35 | 15.5 | 30.1 | 198.6 | 0.052 | 4.52 | 4.52 | 422.3 | 169.6 | 14.36 | 14.2 |  | 2682.8 | 2638.3 | 151.2
45.5917 | 3901 | 250.3 | 148.9 | 114.9 | 34.9 | 15.5 | 30.1 | 200.6 | 0.048 | 4.51 | 4.51 | 421.4 | 169.7 | 14.37 | 14.17 |  | 2792.7 | 2626.1 | 150.9
45.6 | 3897 | 249.8 | 148.9 | 114.8 | 34.9 | 15.5 | 30.1 | 200.3 | 0.05 | 4.45 | 4.49 | 421.5 | 170.3 | 14.37 | 14.18 |  | 2689.6 | 2630.3 | 150.9
45.6083 | 3899 | 250.6 | 148.7 | 114.7 | 35 | 15.5 | 30.1 | 200.9 | 0.051 | 4.52 | 4.47 | 421.3 | 169.6 | 14.36 | 14.17 |  | 2676.6 | 2722.8 | 150.6
45.6167 | 3898 | 249.9 | 148.6 | 114.5 | 35 | 15.5 | 30 | 201 | 0.049 | 4.56 | 4.5 | 421.1 | 170 | 14.34 | 14.17 |  | 2663.9 | 2736.7 | 150.5
45.625 | 3902 | 250.3 | 149.1 | 114.5 | 35 | 15.5 | 30 | 201.4 | 0.05 | 4.53 | 4.49 | 421.3 | 169.8 | 14.37 | 14.2 |  | 2723.8 | 2756.2 | 150.6
45.6333 | 3901 | 249.8 | 149.5 | 114.7 | 35 | 15.5 | 30.1 | 198.6 | 0.05 | 4.54 | 4.5 | 421 | 170.4 | 14.35 | 14.19 |  | 2709.8 | 2722 | 150.8
45.6417 | 3900 | 249.5 | 149.8 | 114.9 | 35 | 15.5 | 30 | 199.5 | 0.05 | 4.48 | 4.46 | 421.5 | 170.2 | 14.37 | 14.18 |  | 2658.3 | 2619 | 150.9
45.65 | 3899 | 250.1 | 150 | 115.1 | 35 | 15.5 | 30 | 199.9 | 0.052 | 4.48 | 4.55 | 421.6 | 169.9 | 14.34 | 14.16 |  | 2718.7 | 2604.6 | 151
45.6583 | 3898 | 249.6 | 150 | 115.1 | 35 | 15.5 | 29.9 | 199.6 | 0.052 | 4.45 | 4.54 | 421.5 | 170.1 | 14.37 | 14.19 |  | 2743 | 2695.5 | 151.2
45.6667 | 3900 | 250.4 | 150.1 | 115.3 | 35 | 15.5 | 29.9 | 200.8 | 0.051 | 4.53 | 4.53 | 421.2 | 170.2 | 14.35 | 14.2 |  | 2687.3 | 2673.5 | 151.3
45.675 | 3902 | 250.2 | 150.2 | 115.4 | 35 | 15.5 | 29.9 | 200.3 | 0.049 | 4.54 | 4.48 | 421.7 | 169.8 | 14.34 | 14.19 |  | 2816.9 | 2746.4 | 151.3
45.6833 | 3902 | 249.8 | 150.2 | 115.4 | 35 | 15.6 | 29.8 | 199.2 | 0.05 | 4.5 | 4.48 | 421.4 | 169.7 | 14.36 | 14.18 |  | 2869 | 2742.6 | 151.4
45.6917 | 3901 | 250.2 | 149.9 | 115.5 | 35 | 15.5 | 29.9 | 200.2 | 0.049 | 4.48 | 4.46 | 421.7 | 170.2 | 14.36 | 14.19 |  | 2737.9 | 2703.5 | 151.4
45.7 | 3901 | 249.4 | 149.3 | 115.2 | 35 | 15.6 | 29.8 | 199.7 | 0.05 | 4.51 | 4.47 | 422.1 | 170.1 | 14.36 | 14.18 |  | 2764.9 | 2603.8 | 151.2
45.7083 | 3901 | 250.5 | 149 | 115 | 35 | 15.6 | 29.8 | 200.1 | 0.05 | 4.48 | 4.55 | 422.5 | 170 | 14.34 | 14.16 |  | 2663.9 | 2615.2 | 151
45.7167 | 3898 | 249.6 | 148.7 | 114.9 | 34.9 | 15.6 | 29.8 | 201.1 | 0.051 | 4.49 | 4.55 | 422.2 | 170.1 | 14.37 | 14.21 |  | 2671.3 | 2728 | 150.8
45.725 | 3901 | 249.9 | 148.5 | 114.8 | 35 | 15.6 | 29.8 | 199.7 | 0.052 | 4.54 | 4.46 | 421.8 | 170 | 14.36 | 14.2 |  | 2728.3 | 2736.1 | 150.7
45.7333 | 3900 | 249.7 | 148.6 | 114.7 | 35.1 | 15.6 | 29.8 | 200.4 | 0.051 | 4.5 | 4.49 | 421.6 | 170 | 14.35 | 14.18 |  | 2657.2 | 2626.8 | 150.6
45.7417 | 3899 | 249.7 | 148.7 | 114.6 | 35.1 | 15.6 | 29.9 | 199.6 | 0.049 | 4.47 | 4.48 | 421.4 | 169.9 | 14.37 | 14.18 |  | 2716.8 | 2716.9 | 150.5
45.75 | 3903 | 250.4 | 149.4 | 114.5 | 35 | 15.6 | 29.9 | 199.6 | 0.05 | 4.43 | 4.49 | 421.3 | 169.8 | 14.35 | 14.18 |  | 2774.6 | 2656.7 | 150.7
45.7583 | 3901 | 250.1 | 149.5 | 114.7 | 35 | 15.6 | 30 | 199.3 | 0.052 | 4.5 | 4.43 | 421.5 | 171.5 | 14.4 | 14.18 |  | 2684.4 | 2642.7 | 150.8
45.7667 | 3900 | 249.8 | 149.9 | 115 | 35 | 15.6 | 30.1 | 198.5 | 0.049 | 4.49 | 4.46 | 421.6 | 170.1 | 14.34 | 14.19 |  | 2772.3 | 2710.8 | 151
45.775 | 3900 | 250.3 | 150 | 115.1 | 35 | 15.6 | 30.1 | 200.8 | 0.051 | 4.47 | 4.52 | 421.9 | 169.9 | 14.37 | 14.19 |  | 2716.8 | 2710.2 | 151.2
45.7833 | 3902 | 249.8 | 150.2 | 115.2 | 35 | 15.6 | 30.1 | 198.3 | 0.051 | 4.54 | 4.48 | 421.7 | 169.8 | 14.34 | 14.16 |  | 2775.6 | 2692.9 | 151.3
45.7917 | 3900 | 250 | 150.3 | 115.3 | 35 | 15.6 | 30.1 | 200.4 | 0.051 | 4.58 | 4.49 | 421.8 | 170.3 | 14.36 | 14.2 |  | 2810.3 | 2664.1 | 151.4
45.8 | 3900 | 250.4 | 150.1 | 115.5 | 35 | 15.6 | 30.1 | 199.8 | 0.049 | 4.46 | 4.52 | 421.8 | 169.8 | 14.36 | 14.19 |  | 2748.3 | 2630.4 | 151.5
45.8083 | 3901 | 250.4 | 149.6 | 115.6 | 35.1 | 15.6 | 30.1 | 198.9 | 0.046 | 4.48 | 4.52 | 421.8 | 169.8 | 14.32 | 14.19 |  | 2749 | 2637 | 151.3
45.8167 | 3899 | 250.4 | 149.3 | 115.2 | 35.1 | 15.6 | 30.1 | 200.4 | 0.052 | 4.49 | 4.52 | 421.5 | 170.1 | 14.4 | 14.18 |  | 2739.2 | 2616.1 | 151.1
45.825 | 3898 | 249.8 | 148.9 | 115 | 35.1 | 15.6 | 30.1 | 200.9 | 0.048 | 4.51 | 4.51 | 421.5 | 169.8 | 14.39 | 14.19 |  | 2767.5 | 2624.9 | 150.9
45.8333 | 3899 | 249.8 | 148.9 | 114.9 | 35 | 15.6 | 30 | 200.9 | 0.05 | 4.53 | 4.48 | 421.6 | 170.1 | 14.36 | 14.18 |  | 2726.6 | 2651.8 | 150.8
45.8417 | 3900 | 250.5 | 148.8 | 114.8 | 34.9 | 15.6 | 30 | 200.3 | 0.047 | 4.55 | 4.49 | 421.3 | 170.3 | 14.34 | 14.18 |  | 2818.9 | 2697.9 | 150.8
45.85 | 3899 | 249.9 | 148.7 | 114.7 | 34.9 | 15.6 | 30 | 200.7 | 0.051 | 4.56 | 4.51 | 421 | 170.2 | 14.37 | 14.19 |  | 2726.1 | 2676.7 | 150.7
45.8583 | 3902 | 249.8 | 148.7 | 114.6 | 35 | 15.6 | 30 | 200.5 | 0.049 | 4.49 | 4.46 | 421.6 | 170.1 | 14.35 | 14.17 |  | 2770.7 | 2640.8 | 150.5
45.8667 | 3902 | 249.4 | 149 | 114.5 | 35 | 15.6 | 30 | 200.4 | 0.051 | 4.49 | 4.44 | 421.7 | 170.1 | 14.4 | 14.19 |  | 2723.6 | 2682.1 | 150.6
45.875 | 3901 | 250.6 | 149.6 | 114.7 | 35 | 15.6 | 29.9 | 201.1 | 0.051 | 4.51 | 4.55 | 421.7 | 170.4 | 14.34 | 14.19 |  | 2774.5 | 2740 | 150.8
45.8833 | 3901 | 249.3 | 149.8 | 114.9 | 35 | 15.6 | 29.9 | 199.6 | 0.051 | 4.48 | 4.47 | 422.6 | 170.2 | 14.38 | 14.17 |  | 2777.8 | 2602.9 | 151
45.8917 | 3898 | 249.8 | 150 | 115.1 | 35 | 15.6 | 29.9 | 199.3 | 0.05 | 4.51 | 4.53 | 421.8 | 170.1 | 14.38 | 14.19 |  | 2716.4 | 2608.2 | 151.1
45.9 | 3899 | 249.8 | 150.3 | 115.2 | 35 | 15.6 | 29.9 | 199.8 | 0.048 | 4.53 | 4.51 | 421.9 | 170 | 14.38 | 14.15 |  | 2784.9 | 2673.7 | 151.3
45.9083 | 3899 | 249.8 | 150.2 | 115.3 | 35 | 15.6 | 29.9 | 200.4 | 0.051 | 4.5 | 4.51 | 421.8 | 170.2 | 14.36 | 14.2 |  | 2659.7 | 2658.3 | 151.3
45.9167 | 3900 | 249.8 | 150.4 | 115.3 | 34.9 | 15.6 | 29.9 | 200.5 | 0.051 | 4.48 | 4.51 | 421.3 | 170.1 | 14.36 | 14.19 |  | 2674.3 | 2661.7 | 151.4
45.925 | 3898 | 249.7 | 150.1 | 115.4 | 35 | 15.6 | 29.9 | 199.1 | 0.049 | 4.48 | 4.52 | 421.5 | 170.1 | 14.35 | 14.17 |  | 2675.5 | 2701.3 | 151.5
45.9333 | 3901 | 249.9 | 149.8 | 115.5 | 35 | 15.6 | 29.9 | 200.8 | 0.052 | 4.53 | 4.48 | 421.3 | 170.4 | 14.36 | 14.21 |  | 2655.3 | 2721.7 | 151.4
45.9417 | 3900 | 249.3 | 149.2 | 115.2 | 35 | 15.6 | 29.9 | 200.3 | 0.048 | 4.47 | 4.46 | 421.1 | 169.8 | 14.36 | 14.18 |  | 2608.1 | 2674.7 | 151
45.95 | 3902 | 249.4 | 149.1 | 115 | 35 | 15.6 | 30 | 199.9 | 0.05 | 4.48 | 4.49 | 421.3 | 169.9 | 14.33 | 14.2 |  | 2754.8 | 2818.4 | 151
45.9583 | 3902 | 249.9 | 148.8 | 114.8 | 35 | 15.6 | 29.9 | 200.9 | 0.05 | 4.54 | 4.54 | 421.7 | 170.1 | 14.37 | 14.17 |  | 2676.9 | 2732.3 | 150.8
45.9667 | 3903 | 250.1 | 148.8 | 114.7 | 35 | 15.6 | 30 | 199.8 | 0.051 | 4.48 | 4.49 | 422 | 170.5 | 14.35 | 14.18 |  | 2798.6 | 2724.7 | 150.7
45.975 | 3899 | 249.5 | 148.7 | 114.7 | 35.1 | 15.6 | 30 | 200.4 | 0.049 | 4.53 | 4.54 | 422 | 170 | 14.38 | 14.19 |  | 2821.5 | 2766.9 | 150.6
45.9833 | 3899 | 250.2 | 148.7 | 114.6 | 35.1 | 15.6 | 30.1 | 199.8 | 0.05 | 4.46 | 4.56 | 421.5 | 170.2 | 14.38 | 14.17 |  | 2670.9 | 2653.8 | 150.6
45.9917 | 3900 | 249.9 | 149.2 | 114.5 | 35.1 | 15.6 | 30.1 | 199.6 | 0.052 | 4.51 | 4.51 | 421.5 | 169.9 | 14.34 | 14.18 |  | 2743.7 | 2642.1 | 150.7
46 | 3899 | 249.7 | 149.5 | 114.8 | 35 | 15.6 | 30.1 | 200.8 | 0.051 | 4.49 | 4.49 | 421.5 | 170.3 | 14.38 | 14.17 |  | 2670 | 2686.4 | 150.8
46.0083 | 3899 | 250 | 149.8 | 115 | 35 | 15.6 | 30.1 | 198 | 0.049 | 4.46 | 4.54 | 421.7 | 170.8 | 14.34 | 14.18 |  | 2661.7 | 2590.1 | 151
46.0167 | 3899 | 250.4 | 149.8 | 115.2 | 34.9 | 15.6 | 30.1 | 198.8 | 0.049 | 4.58 | 4.45 | 421.9 | 170 | 14.33 | 14.15 |  | 2698.2 | 2670.3 | 151
46.025 | 3900 | 249.9 | 150 | 115.3 | 34.9 | 15.6 | 30.1 | 199.5 | 0.05 | 4.52 | 4.49 | 421.7 | 169.9 | 14.39 | 14.19 |  | 2676.5 | 2659.1 | 151.3
46.0333 | 3899 | 249.3 | 150.2 | 115.4 | 35 | 15.5 | 30.1 | 199.1 | 0.05 | 4.5 | 4.53 | 421.2 | 170.7 | 14.38 | 14.16 |  | 2716.2 | 2581.4 | 151.5
46.0417 | 3900 | 250 | 150.2 | 115.5 | 35.1 | 15.5 | 30.2 | 199.7 | 0.051 | 4.47 | 4.51 | 421.2 | 170.2 | 14.35 | 14.19 |  | 2765.9 | 2638.1 | 151.5
46.05 | 3901 | 249.4 | 149.8 | 115.5 | 35.1 | 15.5 | 30.1 | 200.2 | 0.048 | 4.55 | 4.49 | 421.2 | 169.9 | 14.38 | 14.2 |  | 2837.1 | 2685.4 | 151.3
46.0583 | 3898 | 249.9 | 149.2 | 115.1 | 35 | 15.5 | 30.1 | 200.8 | 0.051 | 4.51 | 4.48 | 420.7 | 170 | 14.35 | 14.19 |  | 2668.8 | 2630.7 | 151.2
46.0667 | 3900 | 249.5 | 149.1 | 115 | 35.1 | 15.5 | 30.1 | 198.9 | 0.05 | 4.49 | 4.47 | 421 | 170.2 | 14.37 | 14.16 |  | 2651.1 | 2622.2 | 151
46.075 | 3899 | 250.3 | 148.8 | 114.9 | 35 | 15.5 | 30.2 | 199.7 | 0.05 | 4.57 | 4.52 | 421.5 | 170.1 | 14.35 | 14.23 |  | 2818.5 | 2734 | 150.9
46.0833 | 3900 | 250.6 | 148.7 | 114.8 | 35 | 15.5 | 30.2 | 200 | 0.05 | 4.51 | 4.46 | 421.2 | 170.2 | 14.39 | 14.21 |  | 2852.6 | 2701.4 | 150.7
46.0917 | 3899 | 249.9 | 148.6 | 114.7 | 34.9 | 15.5 | 30.1 | 200.2 | 0.051 | 4.48 | 4.51 | 421.6 | 170 | 14.32 | 14.15 |  | 2850 | 2652.7 | 150.5
46.1 | 3900 | 250.4 | 148.7 | 114.6 | 35 | 15.5 | 30.1 | 199.8 | 0.049 | 4.47 | 4.48 | 421.5 | 170.1 | 14.38 | 14.21 |  | 2972 | 2783.2 | 150.6
46.1083 | 3902 | 250.5 | 149.5 | 114.5 | 35 | 15.5 | 30.1 | 200.5 | 0.052 | 4.5 | 4.53 | 421.4 | 169.7 | 14.35 | 14.18 |  | 2697.7 | 2723.7 | 150.7
46.1167 | 3902 | 250.1 | 149.7 | 114.8 | 34.9 | 15.5 | 30.1 | 201 | 0.049 | 4.5 | 4.55 | 421.5 | 170 | 14.36 | 14.19 |  | 2852.9 | 2659.4 | 150.8
46.125 | 3900 | 250.2 | 150 | 115 | 34.9 | 15.5 | 30 | 200.4 | 0.05 | 4.51 | 4.5 | 421.6 | 170.3 | 14.36 | 14.16 |  | 2687.9 | 2714.5 | 151
46.1333 | 3900 | 250.4 | 150.1 | 115.1 | 35 | 15.5 | 30 | 201.2 | 0.054 | 4.55 | 4.48 | 421.9 | 169.7 | 14.37 | 14.17 |  | 2683.5 | 2716.9 | 151.2
46.1417 | 3899 | 249.6 | 150.2 | 115.3 | 35 | 15.5 | 30 | 201.5 | 0.05 | 4.55 | 4.5 | 421.6 | 169.9 | 14.36 | 14.16 |  | 2659.5 | 2688.1 | 151.3
46.15 | 3899 | 249.4 | 150.2 | 115.3 | 35 | 15.5 | 30 | 200.8 | 0.053 | 4.49 | 4.48 | 421.5 | 170 | 14.38 | 14.19 |  | 2701.1 | 2628.1 | 151.4
46.1583 | 3898 | 249.7 | 150.1 | 115.4 | 35.1 | 15.5 | 30 | 199.6 | 0.048 | 4.47 | 4.49 | 421.3 | 170.1 | 14.36 | 14.17 |  | 2647.9 | 2672.7 | 151.4
46.1667 | 3899 | 249.7 | 149.5 | 115.5 | 35 | 15.4 | 30 | 200 | 0.053 | 4.52 | 4.46 | 421.3 | 170.5 | 14.36 | 14.19 |  | 2889.3 | 2720.6 | 151.2
46.175 | 3902 | 249.1 | 149.2 | 115.2 | 35 | 15.4 | 30 | 199 | 0.05 | 4.53 | 4.48 | 421.7 | 169.9 | 14.36 | 14.2 |  | 2672.5 | 2638.3 | 151.1
46.1833 | 3901 | 250.3 | 149 | 115 | 35 | 15.4 | 29.9 | 196.8 | 0.047 | 4.51 | 4.52 | 421.4 | 171.2 | 14.33 | 14.18 |  | 2864.3 | 2733.6 | 151
46.1917 | 3901 | 249.7 | 148.9 | 114.9 | 35 | 15.4 | 29.9 | 199.8 | 0.049 | 4.47 | 4.51 | 421.6 | 170.1 | 14.35 | 14.18 |  | 2792.1 | 2693.7 | 150.9
46.2 | 3901 | 250.5 | 148.7 | 114.8 | 35 | 15.4 | 29.9 | 200.6 | 0.051 | 4.5 | 4.54 | 421.4 | 169.8 | 14.31 | 14.17 |  | 2684.7 | 2662.7 | 150.7
46.2083 | 3900 | 250.2 | 148.6 | 114.6 | 35 | 15.5 | 29.9 | 199.9 | 0.05 | 4.56 | 4.5 | 421.8 | 170.2 | 14.36 | 14.16 |  | 2827.1 | 2685 | 150.6
46.2167 | 3899 | 250.2 | 148.9 | 114.5 | 35.1 | 15.5 | 29.9 | 199.3 | 0.051 | 4.42 | 4.49 | 421.8 | 170 | 14.37 | 14.16 |  | 2697.1 | 2623 | 150.6
46.225 | 3900 | 249.5 | 149.5 | 114.5 | 35.1 | 15.5 | 29.9 | 201 | 0.05 | 4.52 | 4.5 | 421.8 | 170.1 | 14.36 | 14.2 |  | 2671.3 | 2606.8 | 150.8
46.2333 | 3900 | 250.1 | 149.8 | 114.8 | 35 | 15.5 | 29.9 | 199.7 | 0.049 | 4.52 | 4.47 | 421.9 | 170.3 | 14.37 | 14.16 |  | 2653 | 2663.4 | 150.9
46.2417 | 3900 | 249.9 | 149.9 | 115 | 35 | 15.5 | 29.9 | 201.6 | 0.049 | 4.57 | 4.54 | 421.4 | 169.9 | 14.36 | 14.19 |  | 2665.7 | 2676.2 | 151.1
46.25 | 3900 | 249.7 | 150.1 | 115.2 | 35 | 15.5 | 29.9 | 201.2 | 0.052 | 4.52 | 4.51 | 421.9 | 170.1 | 14.37 | 14.18 |  | 2680.5 | 2649 | 151.2
46.2583 | 3899 | 250.1 | 150.3 | 115.3 | 35 | 15.6 | 29.9 | 200 | 0.051 | 4.51 | 4.51 | 421.3 | 170.1 | 14.37 | 14.2 |  | 2722.7 | 2740 | 151.4
46.2667 | 3898 | 249.9 | 150.2 | 115.4 | 35 | 15.6 | 29.9 | 200 | 0.053 | 4.51 | 4.46 | 421.5 | 169.9 | 14.35 | 14.2 |  | 2743.3 | 2644.4 | 151.4
46.275 | 3898 | 250.1 | 150 | 115.5 | 35.1 | 15.6 | 30 | 200.9 | 0.05 | 4.53 | 4.53 | 421.3 | 170.1 | 14.37 | 14.2 |  | 2696.7 | 2684.5 | 151.4
46.2833 | 3898 | 250.7 | 149.7 | 115.4 | 35.1 | 15.6 | 30 | 200 | 0.047 | 4.52 | 4.56 | 421.8 | 169.8 | 14.36 | 14.19 |  | 2802 | 2742.9 | 151.3
46.2917 | 3898 | 249.7 | 149.3 | 115.1 | 35 | 15.6 | 30 | 199.9 | 0.052 | 4.46 | 4.47 | 421.4 | 169.9 | 14.36 | 14.18 |  | 2772.6 | 2705.4 | 151.2
46.3 | 3901 | 250.3 | 149 | 114.9 | 35 | 15.6 | 30 | 199.7 | 0.046 | 4.45 | 4.45 | 421 | 170.4 | 14.35 | 14.17 |  | 2708.9 | 2688.2 | 151
46.3083 | 3900 | 250.4 | 148.9 | 114.8 | 35 | 15.6 | 30 | 199.8 | 0.047 | 4.56 | 4.47 | 420.9 | 170 | 14.33 | 14.19 |  | 2831.1 | 2763.8 | 150.9
46.3167 | 3902 | 250.3 | 148.7 | 114.7 | 35 | 15.6 | 30 | 200.7 | 0.049 | 4.46 | 4.46 | 421.3 | 170 | 14.34 | 14.17 |  | 2738.1 | 2763.1 | 150.7
46.325 | 3901 | 250.3 | 148.7 | 114.6 | 34.9 | 15.6 | 30.1 | 200.4 | 0.048 | 4.52 | 4.5 | 421.5 | 169.8 | 14.36 | 14.18 |  | 2705.9 | 2722.7 | 150.6
46.3333 | 3903 | 250.3 | 148.7 | 114.5 | 35 | 15.6 | 30.1 | 199.8 | 0.047 | 4.51 | 4.5 | 421.5 | 170.3 | 14.35 | 14.18 |  | 2815.9 | 2722.7 | 150.5
46.3417 | 3898 | 250.7 | 149.1 | 114.7 | 34.9 | 15.6 | 30 | 198.7 | 0.051 | 4.55 | 4.5 | 421.3 | 170.5 | 14.34 | 14.18 |  | 2791.7 | 2721.2 | 150.7
46.35 | 3900 | 250.4 | 149.6 | 114.9 | 35 | 15.6 | 30 | 200.6 | 0.05 | 4.5 | 4.46 | 421.8 | 170.1 | 14.31 | 14.18 |  | 2690.2 | 2682.1 | 150.8
46.3583 | 3901 | 249.9 | 149.9 | 115 | 35 | 15.6 | 30.1 | 200.7 | 0.049 | 4.51 | 4.47 | 421.5 | 169.9 | 14.35 | 14.2 |  | 2799.9 | 2749 | 151
46.3667 | 3902 | 249.3 | 150 | 115.1 | 35 | 15.6 | 30 | 200.9 | 0.049 | 4.51 | 4.52 | 422 | 170.6 | 14.39 | 14.18 |  | 2652 | 2659.6 | 151.1
46.375 | 3900 | 250.1 | 150.1 | 115.2 | 35 | 15.6 | 30 | 198.5 | 0.048 | 4.46 | 4.47 | 422.6 | 170.3 | 14.33 | 14.18 |  | 2681.8 | 2626.5 | 151.2
46.3833 | 3898 | 249.5 | 150.1 | 115.3 | 35 | 15.7 | 30 | 198.6 | 0.049 | 4.48 | 4.51 | 421.7 | 169.7 | 14.37 | 14.18 |  | 2765.9 | 2654.1 | 151.2
46.3917 | 3899 | 249.7 | 150.3 | 115.3 | 35 | 15.6 | 30 | 199.5 | 0.051 | 4.43 | 4.51 | 421.6 | 169.7 | 14.38 | 14.2 |  | 2740.3 | 2611.4 | 151.4
46.4 | 3900 | 250 | 150.2 | 115.4 | 34.9 | 15.7 | 30 | 200.1 | 0.051 | 4.55 | 4.54 | 421.5 | 170.3 | 14.34 | 14.17 |  | 2678.2 | 2642.9 | 151.4
46.4083 | 3900 | 250.4 | 149.6 | 115.4 | 35 | 15.7 | 30.1 | 199.9 | 0.048 | 4.5 | 4.49 | 421.4 | 169.7 | 14.37 | 14.16 |  | 2678 | 2693.4 | 151.3
46.4167 | 3898 | 249.8 | 149.2 | 115.1 | 35 | 15.7 | 30.2 | 201.1 | 0.048 | 4.49 | 4.49 | 421.2 | 170 | 14.32 | 14.2 |  | 2611.4 | 2679.2 | 151.1
46.425 | 3899 | 250.3 | 149 | 114.9 | 35 | 15.7 | 30.2 | 199.2 | 0.051 | 4.52 | 4.54 | 421.3 | 170.9 | 14.37 | 14.17 |  | 2702.6 | 2744.4 | 150.9
46.4333 | 3899 | 249.8 | 148.7 | 114.8 | 35 | 15.7 | 30.2 | 200.5 | 0.05 | 4.46 | 4.51 | 421.1 | 169.7 | 14.33 | 14.18 |  | 2847.1 | 2705.2 | 150.8
46.4417 | 3900 | 249.7 | 148.8 | 114.7 | 35 | 15.7 | 30.3 | 200.6 | 0.052 | 4.48 | 4.49 | 421.5 | 170.2 | 14.35 | 14.18 |  | 2888 | 2692.9 | 150.7
46.45 | 3900 | 250.4 | 148.6 | 114.6 | 35.1 | 15.7 | 30.3 | 200.5 | 0.047 | 4.54 | 4.43 | 421.4 | 170.5 | 14.36 | 14.2 |  | 2794.1 | 2740.2 | 150.5
46.4583 | 3902 | 250.5 | 149 | 114.6 | 35 | 15.7 | 30.3 | 199.9 | 0.049 | 4.51 | 4.48 | 421.3 | 170.3 | 14.36 | 14.18 |  | 2897.5 | 2705.4 | 150.6
46.4667 | 3901 | 249.4 | 149.3 | 114.6 | 35 | 15.7 | 30.3 | 199.2 | 0.051 | 4.45 | 4.5 | 421.8 | 170.8 | 14.35 | 14.18 |  | 2598.9 | 2643.8 | 150.7
46.475 | 3901 | 250.6 | 149.8 | 114.9 | 35 | 15.6 | 30.3 | 200.8 | 0.049 | 4.51 | 4.47 | 421.7 | 170.1 | 14.37 | 14.19 |  | 2711.2 | 2704.5 | 150.9
46.4833 | 3900 | 250.1 | 149.9 | 115.1 | 34.9 | 15.6 | 30.3 | 201.6 | 0.053 | 4.48 | 4.49 | 421.5 | 169.4 | 14.33 | 14.19 |  | 2837.8 | 2750.9 | 151.1
46.4917 | 3900 | 249.6 | 150 | 115.2 | 34.9 | 15.6 | 30.4 | 200.5 | 0.05 | 4.43 | 4.46 | 421.7 | 169.9 | 14.35 | 14.17 |  | 2658.1 | 2643.3 | 151.3
46.5 | 3900 | 250.4 | 150.1 | 115.3 | 35 | 15.6 | 30.5 | 200.6 | 0.05 | 4.51 | 4.5 | 421.8 | 170.1 | 14.32 | 14.19 |  | 2690.3 | 2699.2 | 151.3
46.5083 | 3901 | 250.2 | 150.3 | 115.4 | 35 | 15.6 | 30.5 | 200.2 | 0.05 | 4.48 | 4.54 | 421.7 | 170.4 | 14.37 | 14.2 |  | 2876 | 2744.2 | 151.5
46.5167 | 3901 | 250.1 | 150 | 115.5 | 35.1 | 15.6 | 30.5 | 199.9 | 0.05 | 4.52 | 4.52 | 421.6 | 170.1 | 14.38 | 14.19 |  | 2671.4 | 2807.8 | 151.5
46.525 | 3901 | 250.6 | 149.4 | 115.3 | 35.1 | 15.5 | 30.6 | 199.8 | 0.047 | 4.55 | 4.54 | 421.5 | 170.1 | 14.36 | 14.18 |  | 2710.5 | 2703.8 | 151.2
46.5333 | 3901 | 250.1 | 149.1 | 115.1 | 35 | 15.5 | 30.6 | 201.8 | 0.052 | 4.46 | 4.48 | 421.9 | 170 | 14.33 | 14.17 |  | 2646.9 | 2748.7 | 151.1
46.5417 | 3900 | 250.5 | 149.1 | 114.9 | 34.9 | 15.5 | 30.7 | 199.8 | 0.052 | 4.57 | 4.48 | 421.9 | 170 | 14.34 | 14.16 |  | 2647 | 2739.7 | 151
46.55 | 3902 | 250.3 | 148.8 | 114.8 | 34.9 | 15.5 | 30.7 | 199.5 | 0.052 | 4.52 | 4.5 | 421.7 | 169.9 | 14.35 | 14.18 |  | 2655.7 | 2688.7 | 150.8
46.5583 | 3900 | 250.1 | 148.8 | 114.7 | 35 | 15.5 | 30.7 | 201.1 | 0.05 | 4.52 | 4.51 | 421.5 | 170.2 | 14.34 | 14.18 |  | 2721.3 | 2664.2 | 150.7
46.5667 | 3900 | 250 | 148.8 | 114.7 | 35 | 15.5 | 30.7 | 198.8 | 0.048 | 4.49 | 4.51 | 422 | 170 | 14.36 | 14.17 |  | 2721.5 | 2690.9 | 150.6
46.575 | 3899 | 250.8 | 148.8 | 114.6 | 35 | 15.4 | 30.7 | 199.8 | 0.053 | 4.47 | 4.53 | 421.5 | 169.9 | 14.35 | 14.17 |  | 2713 | 2617.8 | 150.6
46.5833 | 3900 | 249.7 | 149.4 | 114.7 | 35 | 15.4 | 30.7 | 199.4 | 0.05 | 4.52 | 4.45 | 421.7 | 169.8 | 14.36 | 14.19 |  | 2700.4 | 2616.4 | 150.8
46.5917 | 3897 | 250.4 | 149.7 | 114.9 | 34.9 | 15.5 | 30.7 | 200.4 | 0.048 | 4.49 | 4.5 | 421.3 | 170.1 | 14.37 | 14.21 |  | 2626.9 | 2720.4 | 150.9
46.6 | 3900 | 249.8 | 149.9 | 115.1 | 35 | 15.5 | 30.7 | 201.7 | 0.049 | 4.51 | 4.53 | 421.2 | 170.2 | 14.37 | 14.19 |  | 2820.2 | 2631.4 | 151.1
46.6083 | 3900 | 249.6 | 150.1 | 115.1 | 35 | 15.5 | 30.6 | 200.4 | 0.05 | 4.55 | 4.47 | 421 | 170 | 14.38 | 14.19 |  | 2700.3 | 2738.8 | 151.1
46.6167 | 3899 | 250.1 | 150.1 | 115.2 | 35 | 15.5 | 30.6 | 201.5 | 0.052 | 4.47 | 4.48 | 421.4 | 170.3 | 14.36 | 14.17 |  | 2716 | 2697.9 | 151.2
46.625 | 3900 | 249.9 | 150.1 | 115.3 | 35 | 15.5 | 30.6 | 200.5 | 0.049 | 4.44 | 4.49 | 421.2 | 170.2 | 14.39 | 14.19 |  | 2684.9 | 2697.2 | 151.4
46.6333 | 3901 | 249.9 | 150.1 | 115.3 | 35 | 15.5 | 30.6 | 199.5 | 0.052 | 4.53 | 4.5 | 421.2 | 170.1 | 14.33 | 14.17 |  | 2828.2 | 2688.2 | 151.4
46.6417 | 3900 | 249.6 | 150 | 115.4 | 35 | 15.5 | 30.5 | 200.1 | 0.049 | 4.51 | 4.53 | 421.3 | 170.2 | 14.36 | 14.21 |  | 2608 | 2789.9 | 151.3
46.65 | 3900 | 250.1 | 149.6 | 115.3 | 35 | 15.5 | 30.5 | 200.3 | 0.046 | 4.58 | 4.51 | 421.5 | 170.1 | 14.38 | 14.19 |  | 2873.1 | 2704 | 151.3
46.6583 | 3901 | 249.6 | 149.2 | 115 | 35 | 15.5 | 30.5 | 200 | 0.049 | 4.49 | 4.49 | 421.5 | 170 | 14.34 | 14.18 |  | 2799 | 2733.2 | 151
46.6667 | 3902 | 248.8 | 149.2 | 114.9 | 35 | 15.5 | 30.5 | 200.8 | 0.051 | 4.46 | 4.49 | 421.6 | 169.9 | 14.35 | 14.19 |  | 2819.5 | 2691.8 | 151
46.675 | 3900 | 250.2 | 149 | 114.9 | 35 | 15.5 | 30.5 | 200.4 | 0.05 | 4.53 | 4.48 | 420.9 | 169.9 | 14.34 | 14.16 |  | 2734.6 | 2614.1 | 150.9
46.6833 | 3901 | 249.8 | 148.9 | 114.8 | 35 | 15.6 | 30.4 | 199.5 | 0.051 | 4.48 | 4.48 | 421.6 | 169.9 | 14.34 | 14.18 |  | 2807.9 | 2639.3 | 150.7
46.6917 | 3899 | 251.1 | 149 | 114.7 | 35 | 15.6 | 30.4 | 200.2 | 0.047 | 4.54 | 4.52 | 421.5 | 170.2 | 14.36 | 14.19 |  | 2850.3 | 2899 | 150.8
46.7 | 3899 | 250.8 | 148.9 | 114.6 | 35 | 15.5 | 30.4 | 199.7 | 0.052 | 4.56 | 4.53 | 421.6 | 170.2 | 14.34 | 14.17 |  | 2663.5 | 2602 | 150.6
46.7083 | 3899 | 249.9 | 149.1 | 114.6 | 35 | 15.6 | 30.4 | 200.6 | 0.05 | 4.43 | 4.56 | 421.5 | 169.6 | 14.37 | 14.18 |  | 2690.5 | 2718.8 | 150.7
46.7167 | 3899 | 250 | 149.6 | 114.8 | 35.1 | 15.6 | 30.4 | 201.9 | 0.051 | 4.52 | 4.48 | 421.4 | 170.1 | 14.37 | 14.2 |  | 2745.3 | 2722.3 | 150.8
46.725 | 3900 | 249.9 | 149.9 | 115 | 35.1 | 15.6 | 30.4 | 200.3 | 0.049 | 4.52 | 4.52 | 421.6 | 169.7 | 14.35 | 14.19 |  | 2702.5 | 2628.2 | 151.1
46.7333 | 3899 | 250.2 | 149.9 | 115.2 | 35.1 | 15.6 | 30.5 | 198.8 | 0.05 | 4.47 | 4.53 | 421.2 | 169.4 | 14.33 | 14.15 |  | 2761.2 | 2671.1 | 151.1
46.7417 | 3900 | 249.5 | 150 | 115.3 | 35 | 15.6 | 30.5 | 200.9 | 0.05 | 4.48 | 4.5 | 421.3 | 169.6 | 14.35 | 14.19 |  | 2687.1 | 2631.2 | 151.2
46.75 | 3899 | 250.2 | 149.9 | 115.4 | 34.9 | 15.6 | 30.5 | 200.7 | 0.05 | 4.45 | 4.45 | 421.3 | 169.9 | 14.37 | 14.2 |  | 2808.4 | 2615.8 | 151.3
46.7583 | 3896 | 250.2 | 150.1 | 115.4 | 34.9 | 15.6 | 30.5 | 199.9 | 0.05 | 4.51 | 4.53 | 421.5 | 169.6 | 14.36 | 14.2 |  | 2701.2 | 2679.5 | 151.4
46.7667 | 3899 | 250.2 | 149.9 | 115.4 | 35 | 15.6 | 30.6 | 201.1 | 0.051 | 4.53 | 4.5 | 420.9 | 169.6 | 14.34 | 14.19 |  | 2780 | 2736.1 | 151.3
46.775 | 3899 | 249.9 | 149.4 | 115.1 | 35 | 15.6 | 30.5 | 200.3 | 0.05 | 4.52 | 4.45 | 421 | 169.9 | 14.39 | 14.19 |  | 2787.4 | 2712.2 | 151.2
46.7833 | 3899 | 249.9 | 149.1 | 115 | 35 | 15.5 | 30.5 | 200.5 | 0.053 | 4.53 | 4.49 | 421.3 | 169.9 | 14.38 | 14.15 |  | 2813.7 | 2600.3 | 151
46.7917 | 3897 | 250.6 | 149 | 114.9 | 35 | 15.5 | 30.5 | 201.1 | 0.051 | 4.48 | 4.5 | 421.7 | 169.9 | 14.33 | 14.19 |  | 2825.8 | 2753.4 | 150.9
46.8 | 3899 | 249.8 | 148.9 | 114.8 | 35 | 15.5 | 30.6 | 200.8 | 0.054 | 4.46 | 4.51 | 421.2 | 170.1 | 14.36 | 14.18 |  | 2770.3 | 2736.8 | 150.8
46.8083 | 3900 | 250.2 | 148.8 | 114.7 | 35 | 15.5 | 30.6 | 201.5 | 0.05 | 4.49 | 4.48 | 418.7 | 169.9 | 14.4 | 14.19 |  | 2685.3 | 2652.9 | 150.7
46.8167 | 3900 | 250.7 | 148.7 | 114.6 | 35 | 15.5 | 30.6 | 199.3 | 0.051 | 4.51 | 4.52 | 421.3 | 169.7 | 14.36 | 14.22 |  | 2662.8 | 2815.5 | 150.6
46.825 | 3901 | 249.8 | 149 | 114.5 | 35 | 15.5 | 30.6 | 198 | 0.049 | 4.45 | 4.49 | 421.2 | 169.8 | 14.36 | 14.19 |  | 2844.9 | 2717.2 | 150.6
46.8333 | 3900 | 250 | 149.5 | 114.7 | 35 | 15.5 | 30.6 | 200.2 | 0.05 | 4.48 | 4.46 | 421.3 | 169.9 | 14.35 | 14.19 |  | 2708 | 2734.5 | 150.8
46.8417 | 3901 | 250.6 | 149.8 | 114.9 | 35 | 15.5 | 30.6 | 200.6 | 0.052 | 4.56 | 4.51 | 421.5 | 169.8 | 14.36 | 14.18 |  | 2796.7 | 2788.4 | 150.9
46.85 | 3901 | 250.3 | 149.9 | 115 | 35 | 15.5 | 30.6 | 200.3 | 0.048 | 4.48 | 4.5 | 421.4 | 169.5 | 14.34 | 14.18 |  | 2836 | 2677.7 | 151.1
46.8583 | 3899 | 250.2 | 149.9 | 115.1 | 35 | 15.6 | 30.5 | 199.6 | 0.051 | 4.5 | 4.52 | 421.6 | 169.6 | 14.35 | 14.18 |  | 2751.2 | 2676.6 | 151.3
46.8667 | 3901 | 250.3 | 150 | 115.2 | 35 | 15.6 | 30.5 | 200.5 | 0.052 | 4.5 | 4.47 | 421.6 | 171.1 | 14.38 | 14.17 |  | 2611.3 | 2758.9 | 151.2
46.875 | 3897 | 250.1 | 150.1 | 115.3 | 35 | 15.6 | 30.5 | 201.4 | 0.048 | 4.52 | 4.52 | 421.3 | 169.9 | 14.34 | 14.18 |  | 2745.6 | 2631.3 | 151.3
46.8833 | 3898 | 249.8 | 150.2 | 115.4 | 35 | 15.6 | 30.5 | 200.9 | 0.05 | 4.46 | 4.49 | 421.4 | 169.5 | 14.35 | 14.18 |  | 2692.5 | 2668.7 | 151.4
46.8917 | 3898 | 249.5 | 149.9 | 115.5 | 35 | 15.6 | 30.5 | 200.4 | 0.05 | 4.5 | 4.51 | 421.6 | 169.4 | 14.37 | 14.19 |  | 2739.7 | 2644.9 | 151.4
46.9 | 3897 | 250.2 | 149.4 | 115.3 | 35 | 15.6 | 30.5 | 200.2 | 0.05 | 4.48 | 4.51 | 421.4 | 170 | 14.35 | 14.19 |  | 2756.5 | 2686.5 | 151.2
46.9083 | 3899 | 250.2 | 149.1 | 115 | 35 | 15.6 | 30.5 | 200.2 | 0.048 | 4.52 | 4.46 | 420.9 | 169.7 | 14.34 | 14.17 |  | 2670.4 | 2708.2 | 151
46.9167 | 3902 | 249.9 | 148.9 | 114.8 | 35 | 15.5 | 30.5 | 197.5 | 0.05 | 4.51 | 4.51 | 421.4 | 169.8 | 14.36 | 14.15 |  | 2800.1 | 2730.2 | 150.8
46.925 | 3901 | 250.5 | 148.8 | 114.7 | 35 | 15.5 | 30.5 | 199.2 | 0.05 | 4.45 | 4.47 | 421.3 | 170 | 14.35 | 14.2 |  | 2801.8 | 2747.5 | 150.8
46.9333 | 3900 | 249.9 | 148.7 | 114.7 | 35.1 | 15.5 | 30.5 | 200.6 | 0.053 | 4.57 | 4.45 | 421.2 | 170 | 14.35 | 14.19 |  | 2626.2 | 2667.4 | 150.6
46.9417 | 3901 | 250.4 | 148.8 | 114.6 | 35.1 | 15.5 | 30.5 | 199.2 | 0.051 | 4.45 | 4.54 | 421.4 | 169.9 | 14.34 | 14.18 |  | 2816.9 | 2688.9 | 150.6
46.95 | 3900 | 250.4 | 149.2 | 114.5 | 35 | 15.5 | 30.5 | 199.6 | 0.051 | 4.51 | 4.46 | 421.4 | 170.2 | 14.36 | 14.19 |  | 2883.3 | 2779.8 | 150.7
46.9583 | 3901 | 250 | 149.6 | 114.8 | 35 | 15.5 | 30.5 | 199.4 | 0.052 | 4.53 | 4.49 | 421.5 | 170 | 14.35 | 14.18 |  | 2641.1 | 2689.9 | 150.8
46.9667 | 3899 | 249.8 | 149.8 | 115 | 35 | 15.5 | 30.6 | 200 | 0.05 | 4.49 | 4.5 | 421.6 | 169.7 | 14.34 | 14.18 |  | 2859.4 | 2693.7 | 151
46.975 | 3900 | 250.2 | 150 | 115.1 | 35 | 15.5 | 30.6 | 200.3 | 0.052 | 4.45 | 4.51 | 421.7 | 169.8 | 14.35 | 14.17 |  | 2812.2 | 2773.6 | 151.2
46.9833 | 3901 | 249.4 | 150 | 115.3 | 35 | 15.5 | 30.6 | 199.9 | 0.051 | 4.46 | 4.52 | 421.4 | 169.5 | 14.37 | 14.18 |  | 2654.5 | 2564.3 | 151.3
46.9917 | 3902 | 249.9 | 150.2 | 115.3 | 35 | 15.5 | 30.6 | 200.1 | 0.05 | 4.48 | 4.56 | 421.4 | 170 | 14.34 | 14.2 |  | 2791.5 | 2679.7 | 151.4
47 | 3901 | 250.3 | 150.1 | 115.4 | 35 | 15.6 | 30.6 | 198.6 | 0.048 | 4.48 | 4.51 | 421.7 | 169.8 | 14.33 | 14.17 |  | 2678.4 | 2707.5 | 151.4
47.0083 | 3898 | 249.4 | 149.6 | 115.5 | 35 | 15.6 | 30.7 | 200.1 | 0.05 | 4.5 | 4.53 | 421.3 | 170 | 14.36 | 14.18 |  | 2675 | 2639 | 151.3
47.0167 | 3901 | 250.1 | 149.2 | 115.2 | 35 | 15.6 | 30.7 | 199.9 | 0.048 | 4.55 | 4.53 | 421.9 | 170 | 14.34 | 14.18 |  | 2722.1 | 2701.9 | 151.1
47.025 | 3900 | 249.9 | 148.9 | 115 | 35 | 15.6 | 30.7 | 201.4 | 0.051 | 4.49 | 4.5 | 421.8 | 169.8 | 14.35 | 14.14 |  | 2631.1 | 2640.6 | 150.9
47.0333 | 3900 | 250.5 | 148.7 | 114.8 | 35 | 15.6 | 30.6 | 197.8 | 0.052 | 4.57 | 4.55 | 421.7 | 170.1 | 14.35 | 14.18 |  | 2694.3 | 2607 | 150.8
47.0417 | 3898 | 250.1 | 148.8 | 114.7 | 34.9 | 15.5 | 30.6 | 199.1 | 0.05 | 4.47 | 4.53 | 421.3 | 170 | 14.36 | 14.18 |  | 2658.3 | 2653.8 | 150.7
47.05 | 3899 | 250 | 148.6 | 114.6 | 35 | 15.6 | 30.6 | 198.8 | 0.05 | 4.52 | 4.54 | 421.9 | 170.1 | 14.34 | 14.19 |  | 2751.4 | 2638.1 | 150.6
47.0583 | 3899 | 250.5 | 148.9 | 114.5 | 35 | 15.6 | 30.6 | 199.9 | 0.051 | 4.44 | 4.52 | 421.2 | 170.3 | 14.36 | 14.18 |  | 2704.7 | 2646.8 | 150.6
47.0667 | 3899 | 250 | 149.4 | 114.5 | 35 | 15.6 | 30.5 | 199.4 | 0.052 | 4.49 | 4.49 | 421.2 | 169.7 | 14.36 | 14.17 |  | 2722.3 | 2690.7 | 150.6
47.075 | 3900 | 249.7 | 149.8 | 114.8 | 35 | 15.6 | 30.5 | 200.5 | 0.05 | 4.52 | 4.51 | 421.2 | 169.9 | 14.37 | 14.2 |  | 2794.2 | 2746.9 | 150.9
47.0833 | 3900 | 250.1 | 149.9 | 115 | 35 | 15.6 | 30.5 | 201.3 | 0.051 | 4.51 | 4.46 | 421.4 | 169.5 | 14.36 | 14.19 |  | 2703.1 | 2800.8 | 151
47.0917 | 3901 | 249.8 | 150.1 | 115.1 | 35 | 15.6 | 30.5 | 200.4 | 0.049 | 4.51 | 4.45 | 421.7 | 170.1 | 14.33 | 14.17 |  | 2723.6 | 2724.7 | 151.1
47.1 | 3901 | 250.1 | 150.1 | 115.2 | 35 | 15.6 | 30.5 | 199.2 | 0.05 | 4.51 | 4.47 | 421.2 | 169.7 | 14.37 | 14.18 |  | 2854.3 | 2712 | 151.3
47.1083 | 3900 | 249.6 | 150.3 | 115.3 | 35 | 15.6 | 30.4 | 200.5 | 0.05 | 4.53 | 4.5 | 421.9 | 169.5 | 14.36 | 14.18 |  | 2654 | 2624.7 | 151.4
47.1167 | 3902 | 250 | 150.2 | 115.4 | 35 | 15.6 | 30.4 | 201.5 | 0.051 | 4.51 | 4.49 | 421.8 | 169.7 | 14.35 | 14.19 |  | 2731.7 | 2771.4 | 151.4
47.125 | 3902 | 249.8 | 150 | 115.4 | 35 | 15.6 | 30.4 | 199.7 | 0.049 | 4.47 | 4.54 | 421.6 | 169.7 | 14.36 | 14.16 |  | 2698.3 | 2679.9 | 151.4
47.1333 | 3898 | 249.7 | 149.5 | 115.3 | 35 | 15.6 | 30.4 | 201.8 | 0.051 | 4.55 | 4.51 | 421.8 | 169.9 | 14.35 | 14.17 |  | 2702.1 | 2661.5 | 151.2
47.1417 | 3902 | 250.5 | 149 | 115 | 35 | 15.5 | 30.3 | 201.2 | 0.049 | 4.5 | 4.48 | 421.8 | 170.1 | 14.35 | 14.2 |  | 2823.7 | 2701.6 | 151
47.15 | 3898 | 250.5 | 148.8 | 114.9 | 34.9 | 15.6 | 30.3 | 199.3 | 0.05 | 4.51 | 4.47 | 421.8 | 169.7 | 14.34 | 14.2 |  | 2695.7 | 2696.2 | 150.8
47.1583 | 3898 | 250.4 | 148.8 | 114.8 | 35 | 15.6 | 30.2 | 198.9 | 0.049 | 4.49 | 4.52 | 421.7 | 169.3 | 14.34 | 14.22 |  | 2677.8 | 2652.5 | 150.8
47.1667 | 3899 | 249.8 | 148.6 | 114.7 | 35 | 15.5 | 30.3 | 200.2 | 0.049 | 4.46 | 4.47 | 421.2 | 169.6 | 14.38 | 14.17 |  | 2678.2 | 2606.5 | 150.7
47.175 | 3899 | 249.7 | 148.7 | 114.6 | 35.1 | 15.5 | 30.4 | 199.7 | 0.049 | 4.54 | 4.55 | 420.7 | 169.9 | 14.35 | 14.2 |  | 2772.3 | 2680.7 | 150.6
47.1833 | 3900 | 250 | 148.9 | 114.6 | 35.1 | 15.5 | 30.4 | 198.2 | 0.05 | 4.52 | 4.51 | 421.2 | 170.3 | 14.36 | 14.19 |  | 2754.5 | 2621.1 | 150.6
47.1917 | 3899 | 249.9 | 149.5 | 114.7 | 35.1 | 15.5 | 30.4 | 199.6 | 0.049 | 4.54 | 4.48 | 421.5 | 169.9 | 14.39 | 14.18 |  | 2720 | 2749.3 | 150.8
47.2 | 3899 | 249.9 | 149.9 | 115 | 35 | 15.5 | 30.4 | 200.4 | 0.052 | 4.52 | 4.5 | 421.6 | 170.3 | 14.38 | 14.2 |  | 2611.6 | 2708.9 | 151.1
47.2083 | 3899 | 250 | 150 | 115.1 | 34.9 | 15.5 | 30.5 | 200.4 | 0.05 | 4.52 | 4.49 | 421.4 | 169.9 | 14.36 | 14.18 |  | 2693.8 | 2642.1 | 151.2
47.2167 | 3900 | 250.3 | 150 | 115.2 | 34.9 | 15.5 | 30.5 | 200.2 | 0.051 | 4.54 | 4.51 | 422.1 | 169.6 | 14.38 | 14.15 |  | 2771.3 | 2691.3 | 151.2
47.225 | 3900 | 250.8 | 150 | 115.3 | 35 | 15.5 | 30.5 | 201.3 | 0.049 | 4.42 | 4.54 | 421.9 | 169.7 | 14.34 | 14.17 |  | 2843.9 | 2693.6 | 151.3
47.2333 | 3899 | 249.5 | 150.1 | 115.4 | 35 | 15.5 | 30.5 | 200.5 | 0.052 | 4.54 | 4.48 | 421.5 | 169.9 | 14.35 | 14.2 |  | 2660.7 | 2678.3 | 151.4
47.2417 | 3901 | 250 | 149.9 | 115.5 | 35.1 | 15.5 | 30.5 | 200.5 | 0.05 | 4.5 | 4.51 | 421.6 | 169.6 | 14.35 | 14.18 |  | 2796.8 | 2729.1 | 151.4
47.25 | 3901 | 249.8 | 149.4 | 115.3 | 35.1 | 15.5 | 30.5 | 200 | 0.052 | 4.48 | 4.51 | 421.7 | 169.9 | 14.37 | 14.18 |  | 2768.8 | 2651.1 | 151.1
47.2583 | 3899 | 249.7 | 149.2 | 115.1 | 35 | 15.6 | 30.5 | 199.9 | 0.052 | 4.48 | 4.52 | 421.7 | 169.9 | 14.39 | 14.19 |  | 2808.6 | 2739 | 151
47.2667 | 3901 | 250.4 | 149 | 114.9 | 35 | 15.5 | 30.5 | 200.4 | 0.05 | 4.51 | 4.51 | 421.3 | 169.8 | 14.36 | 14.16 |  | 2740.6 | 2683.1 | 150.9
47.275 | 3903 | 250.2 | 148.9 | 114.7 | 34.9 | 15.5 | 30.4 | 202.1 | 0.05 | 4.55 | 4.52 | 421.5 | 170 | 14.34 | 14.21 |  | 2799 | 2765.4 | 150.7
47.2833 | 3902 | 250.4 | 148.8 | 114.6 | 34.9 | 15.5 | 30.4 | 200.6 | 0.05 | 4.49 | 4.51 | 421.5 | 170.1 | 14.42 | 14.18 |  | 2702.5 | 2642.9 | 150.7
47.2917 | 3902 | 249.9 | 148.7 | 114.5 | 35 | 15.5 | 30.4 | 201.3 | 0.049 | 4.54 | 4.52 | 420.8 | 170.1 | 14.35 | 14.17 |  | 2754 | 2645.5 | 150.6
47.3 | 3901 | 250.7 | 149.2 | 114.4 | 35 | 15.6 | 30.3 | 200.3 | 0.049 | 4.48 | 4.46 | 421.7 | 170 | 14.33 | 14.18 |  | 2811.7 | 2660.3 | 150.7
47.3083 | 3900 | 250.4 | 149.7 | 114.8 | 35 | 15.6 | 30.3 | 199.7 | 0.05 | 4.48 | 4.51 | 421.8 | 169.7 | 14.36 | 14.16 |  | 2671.8 | 2689.4 | 150.9
47.3167 | 3900 | 250.4 | 149.9 | 114.9 | 35 | 15.6 | 30.3 | 200 | 0.047 | 4.48 | 4.56 | 421.5 | 170.2 | 14.35 | 14.16 |  | 2749.1 | 2638.6 | 151
47.325 | 3897 | 250 | 150 | 115 | 35 | 15.6 | 30.3 | 202 | 0.048 | 4.51 | 4.48 | 421.5 | 170.2 | 14.37 | 14.17 |  | 2794.8 | 2696.1 | 151.1
47.3333 | 3901 | 249.7 | 150.1 | 115.2 | 35 | 15.6 | 30.3 | 201.9 | 0.051 | 4.47 | 4.51 | 421.6 | 170 | 14.36 | 14.2 |  | 2649.8 | 2574.8 | 151.2
47.3417 | 3899 | 250.6 | 150.1 | 115.2 | 35 | 15.6 | 30.3 | 200.6 | 0.049 | 4.54 | 4.49 | 422.1 | 169.9 | 14.36 | 14.16 |  | 2706.4 | 2625.2 | 151.3
47.35 | 3899 | 249.6 | 150 | 115.3 | 35 | 15.6 | 30.2 | 200.3 | 0.053 | 4.5 | 4.49 | 421.4 | 169.8 | 14.37 | 14.2 |  | 2750.8 | 2669.9 | 151.3
47.3583 | 3901 | 250 | 150.2 | 115.4 | 34.9 | 15.6 | 30.2 | 200.2 | 0.049 | 4.45 | 4.45 | 421.4 | 169.9 | 14.38 | 14.2 |  | 2773.2 | 2625.5 | 151.4
47.3667 | 3900 | 250 | 149.8 | 115.5 | 35 | 15.6 | 30.1 | 200.5 | 0.049 | 4.42 | 4.51 | 421.7 | 169.9 | 14.33 | 14.17 |  | 2791.4 | 2659.9 | 151.3
47.375 | 3901 | 249.7 | 149.3 | 115.2 | 35 | 15.6 | 30.2 | 199.9 | 0.05 | 4.53 | 4.48 | 421.3 | 170.2 | 14.36 | 14.17 |  | 2754.6 | 2705.9 | 151.2
47.3833 | 3898 | 250.1 | 149 | 115 | 35.1 | 15.6 | 30.2 | 199.6 | 0.046 | 4.49 | 4.5 | 421.2 | 170 | 14.37 | 14.19 |  | 2760.7 | 2709.4 | 151
47.3917 | 3901 | 249.8 | 148.9 | 114.9 | 35.1 | 15.6 | 30.2 | 198.6 | 0.048 | 4.49 | 4.53 | 421 | 170.2 | 14.36 | 14.17 |  | 2689.6 | 2669.3 | 150.9
47.4 | 3902 | 249.5 | 148.9 | 114.8 | 35.1 | 15.6 | 30.2 | 200.8 | 0.05 | 4.49 | 4.51 | 421.5 | 170.2 | 14.34 | 14.18 |  | 2882.1 | 2739.6 | 150.8
47.4083 | 3900 | 249.7 | 148.7 | 114.7 | 34.9 | 15.6 | 30.2 | 199 | 0.051 | 4.45 | 4.5 | 421.4 | 170 | 14.34 | 14.18 |  | 2759.6 | 2608.1 | 150.6
47.4167 | 3901 | 250.3 | 148.7 | 114.7 | 34.9 | 15.6 | 30.2 | 200.4 | 0.05 | 4.52 | 4.47 | 421.7 | 169.7 | 14.36 | 14.17 |  | 2606.4 | 2714.2 | 150.6
47.425 | 3899 | 249.7 | 149 | 114.6 | 35 | 15.6 | 30.3 | 198.1 | 0.051 | 4.45 | 4.47 | 421.3 | 169.8 | 14.36 | 14.18 |  | 2649.6 | 2638.6 | 150.6
47.4333 | 3901 | 250.3 | 149.5 | 114.7 | 35.1 | 15.6 | 30.3 | 200.3 | 0.045 | 4.47 | 4.47 | 421.4 | 170.1 | 14.37 | 14.17 |  | 2890.7 | 2738 | 150.8
47.4417 | 3901 | 249.4 | 149.8 | 114.9 | 35.1 | 15.6 | 30.3 | 201 | 0.052 | 4.49 | 4.45 | 421.1 | 170.1 | 14.38 | 14.18 |  | 2620.5 | 2685.8 | 151
47.45 | 3903 | 250.2 | 149.9 | 115 | 35.1 | 15.6 | 30.3 | 200.7 | 0.052 | 4.51 | 4.49 | 421.3 | 170 | 14.35 | 14.2 |  | 2820.5 | 2738.2 | 151
47.4583 | 3901 | 249.7 | 150 | 115.2 | 35 | 15.6 | 30.4 | 199.4 | 0.05 | 4.45 | 4.46 | 420.9 | 169.8 | 14.39 | 14.2 |  | 2920.4 | 2755.7 | 151.2
47.4667 | 3899 | 250.4 | 150.2 | 115.3 | 34.9 | 15.6 | 30.3 | 200.5 | 0.048 | 4.48 | 4.53 | 421 | 170 | 14.37 | 14.18 |  | 2764.9 | 2732.8 | 151.4
47.475 | 3900 | 250.2 | 150.2 | 115.4 | 34.9 | 15.6 | 30.4 | 199.4 | 0.05 | 4.49 | 4.53 | 421.4 | 170 | 14.38 | 14.18 |  | 2690.9 | 2614.3 | 151.3
47.4833 | 3901 | 250 | 150 | 115.4 | 35 | 15.6 | 30.5 | 200.2 | 0.05 | 4.51 | 4.49 | 421.6 | 170.1 | 14.34 | 14.19 |  | 2822.4 | 2712.7 | 151.4
47.4917 | 3901 | 249.9 | 149.5 | 115.3 | 35 | 15.6 | 30.4 | 201.4 | 0.052 | 4.46 | 4.54 | 421.7 | 169.7 | 14.37 | 14.18 |  | 2808.3 | 2657.1 | 151.2
47.5 | 3902 | 250.1 | 149.2 | 115 | 35 | 15.6 | 30.5 | 200.8 | 0.051 | 4.54 | 4.5 | 421.7 | 169.7 | 14.36 | 14.16 |  | 2635.4 | 2673.5 | 151
47.5083 | 3901 | 250.1 | 148.9 | 114.9 | 35 | 15.6 | 30.4 | 199.9 | 0.049 | 4.52 | 4.49 | 422.3 | 169.8 | 14.33 | 14.19 |  | 2825.7 | 2697.2 | 150.8
47.5167 | 3900 | 250.5 | 148.9 | 114.7 | 35 | 15.6 | 30.4 | 200.1 | 0.052 | 4.45 | 4.46 | 421 | 170.2 | 14.37 | 14.18 |  | 2636.9 | 2787.9 | 150.7
47.525 | 3900 | 250 | 148.7 | 114.6 | 34.9 | 15.6 | 30.4 | 199.8 | 0.052 | 4.5 | 4.52 | 421.5 | 169.6 | 14.36 | 14.18 |  | 2688.4 | 2649.4 | 150.6
47.5333 | 3899 | 250.2 | 148.8 | 114.5 | 35 | 15.6 | 30.4 | 198.9 | 0.054 | 4.51 | 4.48 | 421.6 | 170.2 | 14.35 | 14.19 |  | 2665.4 | 2707.6 | 150.5
47.5417 | 3901 | 250.6 | 149.3 | 114.5 | 35 | 15.6 | 30.4 | 200.6 | 0.053 | 4.48 | 4.52 | 421.3 | 170 | 14.36 | 14.18 |  | 2771.9 | 2678.3 | 150.7
47.55 | 3900 | 250.5 | 149.7 | 114.8 | 35 | 15.6 | 30.4 | 199.6 | 0.052 | 4.5 | 4.51 | 421.4 | 170.4 | 14.34 | 14.2 |  | 2733.4 | 2617.7 | 150.8
47.5583 | 3898 | 250.3 | 150 | 115 | 35 | 15.5 | 30.4 | 200.4 | 0.051 | 4.49 | 4.45 | 421.1 | 169.9 | 14.36 | 14.17 |  | 2690.4 | 2734.3 | 151
47.5667 | 3899 | 249.8 | 150.1 | 115.1 | 35 | 15.5 | 30.4 | 199.2 | 0.051 | 4.53 | 4.48 | 421.3 | 169.7 | 14.41 | 14.2 |  | 2727.7 | 2679.2 | 151.2
47.575 | 3900 | 249.8 | 150.1 | 115.2 | 35 | 15.5 | 30.3 | 201.5 | 0.049 | 4.49 | 4.55 | 421.1 | 169.7 | 14.37 | 14.19 |  | 2695.8 | 2629.1 | 151.2
47.5833 | 3897 | 249.6 | 150.2 | 115.3 | 35 | 15.5 | 30.3 | 199.4 | 0.05 | 4.45 | 4.52 | 421.1 | 170.1 | 14.36 | 14.18 |  | 2704.5 | 2727.2 | 151.3
47.5917 | 3900 | 249.5 | 150.2 | 115.4 | 35 | 15.5 | 30.3 | 199.9 | 0.051 | 4.52 | 4.46 | 420.9 | 169.7 | 14.36 | 14.19 |  | 2774.2 | 2702.7 | 151.4
47.6 | 3901 | 249.9 | 150 | 115.4 | 35.1 | 15.5 | 30.3 | 200.2 | 0.051 | 4.48 | 4.54 | 421 | 170 | 14.37 | 14.17 |  | 2764.6 | 2571.6 | 151.3
47.6083 | 3902 | 249.5 | 149.5 | 115.3 | 35 | 15.5 | 30.3 | 201.6 | 0.048 | 4.48 | 4.54 | 421.1 | 170.1 | 14.36 | 14.17 |  | 2841.3 | 2779.7 | 151.1
47.6167 | 3900 | 249.7 | 149.1 | 115 | 34.9 | 15.6 | 30.3 | 201.4 | 0.05 | 4.48 | 4.46 | 422 | 169.8 | 14.38 | 14.2 |  | 2768.7 | 2727.1 | 151.1
47.625 | 3899 | 250.3 | 148.8 | 114.9 | 34.9 | 15.6 | 30.2 | 199.8 | 0.05 | 4.47 | 4.48 | 421.2 | 170.2 | 14.37 | 14.19 |  | 2689.2 | 2730.8 | 150.9
47.6333 | 3900 | 250.1 | 149 | 114.8 | 34.9 | 15.5 | 30.2 | 198.5 | 0.051 | 4.52 | 4.49 | 421.1 | 170.1 | 14.35 | 14.17 |  | 2762.6 | 2744.5 | 150.9
47.6417 | 3900 | 250.3 | 148.8 | 114.7 | 35 | 15.5 | 30.3 | 200.2 | 0.051 | 4.53 | 4.53 | 421.2 | 170.3 | 14.36 | 14.18 |  | 2793.7 | 2799.7 | 150.7
47.65 | 3901 | 250.5 | 148.7 | 114.7 | 35 | 15.5 | 30.2 | 201 | 0.049 | 4.52 | 4.5 | 421.6 | 169.9 | 14.38 | 14.19 |  | 2809.5 | 2659.4 | 150.6
47.6583 | 3900 | 250.3 | 148.8 | 114.7 | 35.1 | 15.5 | 30.3 | 202 | 0.051 | 4.45 | 4.5 | 421.4 | 169.4 | 14.36 | 14.19 |  | 2837.2 | 2728.7 | 150.6
47.6667 | 3902 | 249.9 | 149.2 | 114.6 | 35.1 | 15.5 | 30.3 | 195 | 0.05 | 4.47 | 4.45 | 421.4 | 170.2 | 14.35 | 14.17 |  | 2846.2 | 2617.1 | 150.7
47.675 | 3902 | 249.7 | 149.6 | 114.8 | 35.1 | 15.5 | 30.3 | 200.4 | 0.049 | 4.46 | 4.44 | 421.5 | 170.5 | 14.36 | 14.18 |  | 2622.2 | 2626.9 | 150.9
47.6833 | 3902 | 250.4 | 149.8 | 115 | 34.9 | 15.5 | 30.3 | 200.2 | 0.05 | 4.52 | 4.5 | 421.1 | 169.6 | 14.34 | 14.13 |  | 2724.5 | 2626.1 | 151
47.6917 | 3901 | 249.9 | 150 | 115.1 | 34.9 | 15.5 | 30.3 | 199.8 | 0.049 | 4.51 | 4.54 | 420.9 | 170.3 | 14.35 | 14.19 |  | 2814.5 | 2725.5 | 151.2
47.7 | 3902 | 250.3 | 150.1 | 115.2 | 34.9 | 15.5 | 30.3 | 200.1 | 0.048 | 4.55 | 4.49 | 421.8 | 170 | 14.39 | 14.19 |  | 2799.9 | 2743.5 | 151.2
47.7083 | 3901 | 250 | 150.1 | 115.3 | 35 | 15.5 | 30.3 | 200.4 | 0.051 | 4.48 | 4.51 | 421.7 | 169.9 | 14.38 | 14.18 |  | 2702.2 | 2693.1 | 151.3
47.7167 | 3900 | 250.4 | 150.2 | 115.4 | 35.1 | 15.5 | 30.3 | 199.1 | 0.049 | 4.48 | 4.52 | 421.3 | 170 | 14.37 | 14.21 |  | 2659.2 | 2665.2 | 151.4
47.725 | 3900 | 250.7 | 149.8 | 115.4 | 35.1 | 15.5 | 30.4 | 199.7 | 0.049 | 4.48 | 4.49 | 421.6 | 170.1 | 14.35 | 14.16 |  | 2732.4 | 2627.1 | 151.3
47.7333 | 3903 | 249.4 | 149.4 | 115.3 | 35 | 15.5 | 30.4 | 197.2 | 0.053 | 4.53 | 4.58 | 421.8 | 170 | 14.39 | 14.18 |  | 2709.7 | 2625.6 | 151.1
47.7417 | 3900 | 249.2 | 149.1 | 115.1 | 35 | 15.5 | 30.3 | 200.5 | 0.052 | 4.44 | 4.43 | 421.3 | 169.8 | 14.37 | 14.2 |  | 2615.1 | 2676 | 151
47.75 | 3900 | 250.6 | 148.9 | 114.9 | 34.9 | 15.5 | 30.3 | 200.1 | 0.052 | 4.53 | 4.57 | 421.4 | 170.2 | 14.38 | 14.18 |  | 2700.3 | 2677.6 | 150.9
47.7583 | 3900 | 250 | 148.8 | 114.8 | 34.9 | 15.5 | 30.3 | 199.3 | 0.049 | 4.5 | 4.47 | 422.6 | 169.9 | 14.37 | 14.19 |  | 2731.8 | 2745.4 | 150.6
47.7667 | 3899 | 250.4 | 148.8 | 114.6 | 35 | 15.5 | 30.3 | 201.1 | 0.046 | 4.5 | 4.55 | 421.7 | 170 | 14.36 | 14.17 |  | 2706.5 | 2626.1 | 150.7
47.775 | 3899 | 250.1 | 149 | 114.5 | 35 | 15.6 | 30.2 | 199.4 | 0.052 | 4.47 | 4.5 | 420.9 | 169.8 | 14.35 | 14.17 |  | 2694.3 | 2624.2 | 150.6
47.7833 | 3900 | 249.9 | 149.5 | 114.5 | 35 | 15.5 | 30.2 | 201 | 0.049 | 4.5 | 4.49 | 421.9 | 169.9 | 14.35 | 14.17 |  | 2667.4 | 2664.2 | 150.8
47.7917 | 3898 | 250.2 | 149.7 | 114.8 | 35 | 15.5 | 30.2 | 200.9 | 0.05 | 4.49 | 4.44 | 421.3 | 170.3 | 14.37 | 14.17 |  | 2692.9 | 2695.9 | 150.8
47.8 | 3897 | 250.2 | 150 | 115 | 35 | 15.5 | 30.2 | 200.5 | 0.049 | 4.51 | 4.48 | 421.2 | 170.1 | 14.37 | 14.2 |  | 2752.1 | 2697.2 | 151.1
47.8083 | 3900 | 250.2 | 150.2 | 115.1 | 35 | 15.5 | 30.2 | 199.5 | 0.051 | 4.5 | 4.51 | 421.1 | 169.7 | 14.34 | 14.21 |  | 2772 | 2665.4 | 151.2
47.8167 | 3900 | 250.5 | 150.1 | 115.3 | 35 | 15.5 | 30.2 | 200.2 | 0.05 | 4.52 | 4.52 | 421.3 | 170.4 | 14.39 | 14.18 |  | 2731.4 | 2750.1 | 151.3
47.825 | 3899 | 250.2 | 150.2 | 115.3 | 35 | 15.5 | 30.2 | 199.9 | 0.051 | 4.46 | 4.49 | 421.2 | 170 | 14.37 | 14.2 |  | 2946.9 | 2779.1 | 151.4
47.8333 | 3901 | 250.5 | 150.2 | 115.4 | 35 | 15.5 | 30.2 | 200.6 | 0.048 | 4.46 | 4.49 | 421.1 | 169.6 | 14.34 | 14.16 |  | 2711.7 | 2687.8 | 151.4
47.8417 | 3900 | 250.1 | 149.7 | 115.4 | 35.1 | 15.5 | 30.2 | 199.3 | 0.052 | 4.5 | 4.49 | 422.5 | 169.7 | 14.37 | 14.18 |  | 2830.5 | 2738.8 | 151.3
47.85 | 3899 | 249.9 | 149.4 | 115.3 | 35.1 | 15.5 | 30.2 | 200.4 | 0.05 | 4.53 | 4.55 | 421 | 169.7 | 14.37 | 14.2 |  | 2707.7 | 2797.5 | 151.2
47.8583 | 3901 | 250 | 149.2 | 115.1 | 35.1 | 15.5 | 30.2 | 199.4 | 0.05 | 4.51 | 4.51 | 421.5 | 169.9 | 14.38 | 14.18 |  | 2658.5 | 2681.2 | 150.9
47.8667 | 3899 | 249.9 | 149 | 114.8 | 35 | 15.5 | 30.2 | 199 | 0.049 | 4.49 | 4.5 | 420.9 | 170.3 | 14.33 | 14.16 |  | 2797.5 | 2672.3 | 150.9
47.875 | 3901 | 250.2 | 148.9 | 114.7 | 34.9 | 15.5 | 30.2 | 198.8 | 0.048 | 4.52 | 4.47 | 421.3 | 169.9 | 14.36 | 14.2 |  | 2782.5 | 2761.2 | 150.7
47.8833 | 3901 | 249.8 | 148.9 | 114.7 | 34.9 | 15.5 | 30.2 | 201.1 | 0.049 | 4.55 | 4.44 | 421.8 | 169.9 | 14.38 | 14.19 |  | 2594.5 | 2673.4 | 150.6
47.8917 | 3902 | 249.9 | 148.9 | 114.6 | 35 | 15.6 | 30.2 | 201.1 | 0.051 | 4.57 | 4.5 | 421.5 | 170.2 | 14.36 | 14.19 |  | 2728.8 | 2708.5 | 150.6
47.9 | 3901 | 250.2 | 148.9 | 114.6 | 35.1 | 15.5 | 30.3 | 200.2 | 0.049 | 4.52 | 4.53 | 421.7 | 170.1 | 14.34 | 14.16 |  | 2864.2 | 2780.2 | 150.6
47.9083 | 3902 | 250.4 | 149.6 | 114.8 | 35.1 | 15.5 | 30.2 | 199.2 | 0.049 | 4.49 | 4.55 | 421.3 | 169.9 | 14.35 | 14.19 |  | 2683.8 | 2702.3 | 150.8
47.9167 | 3900 | 250.2 | 149.8 | 114.9 | 35.1 | 15.6 | 30.3 | 199.7 | 0.053 | 4.51 | 4.49 | 421.3 | 169.7 | 14.38 | 14.17 |  | 2671.8 | 2748.7 | 150.9
47.925 | 3902 | 250.5 | 149.9 | 115.1 | 35.1 | 15.6 | 30.3 | 199.8 | 0.049 | 4.47 | 4.49 | 421.6 | 170.2 | 14.37 | 14.21 |  | 2791.2 | 2732.7 | 151.1
47.9333 | 3899 | 250.2 | 150 | 115.2 | 35 | 15.6 | 30.3 | 200.5 | 0.049 | 4.48 | 4.5 | 421.5 | 170.2 | 14.38 | 14.19 |  | 2616.7 | 2776 | 151.2
47.9417 | 3901 | 250.7 | 150 | 115.3 | 34.9 | 15.6 | 30.3 | 200.8 | 0.05 | 4.52 | 4.49 | 421.4 | 170.4 | 14.36 | 14.18 |  | 2668.7 | 2655.1 | 151.3
47.95 | 3902 | 250.1 | 150.1 | 115.4 | 34.9 | 15.6 | 30.3 | 200.6 | 0.052 | 4.46 | 4.48 | 421 | 170 | 14.36 | 14.16 |  | 2665.2 | 2647.4 | 151.3
47.9583 | 3899 | 250.5 | 150 | 115.4 | 34.9 | 15.5 | 30.3 | 199.8 | 0.047 | 4.49 | 4.49 | 421.4 | 169.7 | 14.35 | 14.16 |  | 2752.7 | 2741.7 | 151.3
47.9667 | 3901 | 249.1 | 149.7 | 115.3 | 34.9 | 15.5 | 30.3 | 200.5 | 0.05 | 4.52 | 4.51 | 421.2 | 169.9 | 14.39 | 14.18 |  | 2605.7 | 2690.2 | 151.3
47.975 | 3900 | 249.7 | 149.2 | 115 | 35 | 15.5 | 30.3 | 200.6 | 0.049 | 4.5 | 4.46 | 421.7 | 170.5 | 14.35 | 14.19 |  | 2687.4 | 2694.1 | 151
47.9833 | 3900 | 250.3 | 149.2 | 114.9 | 35 | 15.5 | 30.3 | 199.3 | 0.05 | 4.5 | 4.47 | 421.6 | 169.9 | 14.34 | 14.16 |  | 2691.1 | 2670.1 | 150.9
47.9917 | 3900 | 249.7 | 149 | 114.8 | 35 | 15.5 | 30.2 | 199.1 | 0.048 | 4.44 | 4.51 | 421.4 | 170.2 | 14.38 | 14.18 |  | 2698.3 | 2648.4 | 150.8
48 | 3900 | 250.2 | 149 | 114.6 | 35 | 15.5 | 30.2 | 200.1 | 0.054 | 4.52 | 4.47 | 422 | 170.7 | 14.36 | 14.21 |  | 2676.4 | 2662.5 | 150.6
48.0083 | 3899 | 250 | 148.8 | 114.6 | 34.9 | 15.5 | 30.2 | 200.2 | 0.051 | 4.46 | 4.52 | 420.9 | 169.8 | 14.35 | 14.18 |  | 2650.8 | 2622.6 | 150.6
48.0167 | 3900 | 249.8 | 149.2 | 114.5 | 35 | 15.5 | 30.1 | 199.9 | 0.05 | 4.5 | 4.5 | 421.1 | 170.3 | 14.36 | 14.16 |  | 2763 | 2650.9 | 150.6
48.025 | 3901 | 249.7 | 149.6 | 114.8 | 35 | 15.5 | 30.1 | 199.4 | 0.048 | 4.48 | 4.54 | 421 | 170.1 | 14.34 | 14.17 |  | 2791.9 | 2682.2 | 150.9
48.0333 | 3898 | 250.2 | 149.7 | 114.9 | 35 | 15.5 | 30.1 | 197.9 | 0.049 | 4.46 | 4.49 | 420.9 | 170.3 | 14.36 | 14.18 |  | 2658.7 | 2665.4 | 151
48.0417 | 3901 | 249.7 | 149.8 | 115.1 | 35 | 15.5 | 30.1 | 200 | 0.05 | 4.45 | 4.5 | 421.5 | 170.3 | 14.38 | 14.21 |  | 2771.8 | 2724.7 | 151
48.05 | 3900 | 250.1 | 150 | 115.2 | 35 | 15.5 | 30.1 | 199.7 | 0.049 | 4.5 | 4.46 | 421 | 169.8 | 14.34 | 14.16 |  | 2740.4 | 2697.3 | 151.2
48.0583 | 3899 | 250.1 | 150.2 | 115.3 | 35 | 15.5 | 30 | 200.4 | 0.051 | 4.48 | 4.49 | 421 | 170 | 14.35 | 14.19 |  | 2831.3 | 2777.9 | 151.4
48.0667 | 3900 | 249.9 | 150.1 | 115.4 | 35 | 15.5 | 30 | 200.6 | 0.049 | 4.44 | 4.49 | 421.2 | 169.7 | 14.38 | 14.19 |  | 2840.5 | 2735.2 | 151.3
48.075 | 3901 | 249.9 | 150 | 115.4 | 35 | 15.5 | 29.9 | 198.4 | 0.049 | 4.47 | 4.47 | 421 | 169.7 | 14.33 | 14.17 |  | 2766.1 | 2741.3 | 151.4
48.0833 | 3901 | 249.8 | 149.6 | 115.4 | 35.1 | 15.5 | 30 | 200.7 | 0.049 | 4.52 | 4.48 | 421.2 | 170.2 | 14.36 | 14.19 |  | 2885.8 | 2709.5 | 151.2
48.0917 | 3902 | 249.3 | 149.2 | 115.1 | 35.1 | 15.5 | 29.9 | 199.9 | 0.049 | 4.51 | 4.57 | 421.2 | 169.7 | 14.37 | 14.2 |  | 2661.6 | 2708.7 | 151.1
48.1 | 3901 | 249.8 | 149 | 114.9 | 35.1 | 15.6 | 30 | 198.7 | 0.047 | 4.54 | 4.44 | 421.2 | 170.4 | 14.34 | 14.2 |  | 2696.4 | 2651.9 | 150.9
48.1083 | 3900 | 250.3 | 149 | 114.8 | 35.1 | 15.6 | 30 | 201 | 0.048 | 4.51 | 4.52 | 421.2 | 170.4 | 14.33 | 14.17 |  | 2901 | 2672.8 | 150.8
48.1167 | 3901 | 250.3 | 148.9 | 114.7 | 35 | 15.6 | 30 | 200.1 | 0.05 | 4.52 | 4.56 | 421.2 | 170 | 14.37 | 14.19 |  | 2749.2 | 2727.1 | 150.7
48.125 | 3899 | 250.1 | 148.7 | 114.7 | 35 | 15.6 | 30 | 200.1 | 0.049 | 4.47 | 4.48 | 421.2 | 170 | 14.34 | 14.17 |  | 2714.6 | 2683.7 | 150.6
48.1333 | 3900 | 250 | 148.8 | 114.6 | 35 | 15.6 | 30 | 200.3 | 0.051 | 4.45 | 4.52 | 421.5 | 170.3 | 14.33 | 14.19 |  | 2710.2 | 2587.6 | 150.5
48.1417 | 3901 | 249.8 | 149.3 | 114.6 | 35 | 15.6 | 30.1 | 198.2 | 0.05 | 4.54 | 4.52 | 421.2 | 170 | 14.38 | 14.19 |  | 2790.7 | 2628.1 | 150.7
48.15 | 3900 | 250.4 | 149.8 | 114.9 | 35 | 15.6 | 30 | 200.5 | 0.049 | 4.48 | 4.5 | 421.5 | 170.1 | 14.35 | 14.19 |  | 2678.1 | 2612.8 | 150.9
48.1583 | 3900 | 250.1 | 149.9 | 115 | 35 | 15.6 | 30.1 | 201.1 | 0.048 | 4.46 | 4.51 | 421 | 170.3 | 14.33 | 14.18 |  | 2738.6 | 2600.3 | 151.1
48.1667 | 3900 | 250.1 | 150.1 | 115.1 | 35.1 | 15.6 | 30.1 | 199.7 | 0.053 | 4.52 | 4.51 | 421.5 | 170.2 | 14.38 | 14.19 |  | 2706.8 | 2761.5 | 151.2
48.175 | 3902 | 250.1 | 150.1 | 115.2 | 35 | 15.6 | 30.1 | 200 | 0.052 | 4.44 | 4.51 | 421.3 | 170.5 | 14.33 | 14.18 |  | 2712.5 | 2722.5 | 151.2
48.1833 | 3901 | 250.2 | 150.2 | 115.2 | 35 | 15.6 | 30.1 | 199.8 | 0.052 | 4.45 | 4.52 | 421.5 | 170 | 14.36 | 14.19 |  | 2662.9 | 2642.3 | 151.3
48.1917 | 3901 | 249.9 | 150.2 | 115.3 | 34.9 | 15.6 | 30 | 199.5 | 0.05 | 4.46 | 4.52 | 421.2 | 169.9 | 14.35 | 14.18 |  | 2702.4 | 2673 | 151.4
48.2 | 3899 | 250.2 | 149.7 | 115.3 | 34.9 | 15.5 | 30.1 | 200.2 | 0.051 | 4.54 | 4.48 | 421.4 | 169.7 | 14.37 | 14.17 |  | 2724.4 | 2681.9 | 151.2
48.2083 | 3900 | 250.3 | 149.3 | 115.4 | 34.9 | 15.5 | 30.1 | 200.4 | 0.05 | 4.5 | 4.48 | 421.2 | 169.9 | 14.35 | 14.21 |  | 2715.5 | 2609.1 | 151
48.2167 | 3901 | 250 | 149.1 | 115.1 | 35 | 15.5 | 30 | 197.3 | 0.051 | 4.5 | 4.52 | 421.4 | 169.6 | 14.33 | 14.18 |  | 2722.3 | 2616.2 | 150.9
48.225 | 3899 | 249.8 | 149 | 114.9 | 35 | 15.5 | 30 | 200.3 | 0.051 | 4.49 | 4.5 | 421.2 | 170.3 | 14.35 | 14.18 |  | 2775.4 | 2742.4 | 150.9
48.2333 | 3899 | 249.8 | 148.8 | 114.8 | 35 | 15.5 | 30 | 200.1 | 0.048 | 4.49 | 4.47 | 421.4 | 170 | 14.39 | 14.21 |  | 2751.6 | 2658.2 | 150.7
48.2417 | 3899 | 250.3 | 148.8 | 114.7 | 34.9 | 15.5 | 29.9 | 198.2 | 0.049 | 4.48 | 4.53 | 421.5 | 170.4 | 14.35 | 14.18 |  | 2673.8 | 2634.5 | 150.6
48.25 | 3897 | 250 | 148.8 | 114.6 | 34.9 | 15.5 | 29.9 | 200.2 | 0.049 | 4.49 | 4.55 | 420.9 | 169.9 | 14.36 | 14.17 |  | 2802.1 | 2716.1 | 150.6
48.2583 | 3898 | 250.4 | 149.4 | 114.5 | 34.9 | 15.5 | 29.8 | 201.8 | 0.051 | 4.52 | 4.51 | 421.2 | 170.4 | 14.38 | 14.19 |  | 2720.2 | 2735.8 | 150.7
48.2667 | 3898 | 250.2 | 149.8 | 114.7 | 35 | 15.5 | 29.8 | 201 | 0.049 | 4.46 | 4.49 | 420.8 | 170.2 | 14.38 | 14.2 |  | 2721.5 | 2710.2 | 150.9
48.275 | 3900 | 249.6 | 149.9 | 114.9 | 35.1 | 15.5 | 29.8 | 200 | 0.05 | 4.5 | 4.52 | 420.5 | 169.9 | 14.38 | 14.19 |  | 2754.1 | 2710 | 151
48.2833 | 3899 | 249.9 | 150 | 115 | 35.1 | 15.5 | 29.8 | 200.8 | 0.049 | 4.48 | 4.5 | 420.9 | 169.8 | 14.33 | 14.21 |  | 2736 | 2689.5 | 151.1
48.2917 | 3899 | 250.1 | 150 | 115.2 | 35.1 | 15.5 | 29.8 | 199.7 | 0.051 | 4.49 | 4.47 | 421.3 | 169.8 | 14.36 | 14.18 |  | 2672.3 | 2667.2 | 151.2
48.3 | 3899 | 250.4 | 150.1 | 115.3 | 35 | 15.6 | 29.7 | 198.4 | 0.048 | 4.51 | 4.46 | 420.8 | 169.9 | 14.35 | 14.17 |  | 2711.7 | 2708.7 | 151.3
48.3083 | 3899 | 250.3 | 150.1 | 115.4 | 35 | 15.6 | 29.8 | 200 | 0.051 | 4.52 | 4.49 | 420.8 | 170.1 | 14.35 | 14.18 |  | 2895.6 | 2707.5 | 151.3
48.3167 | 3900 | 250.1 | 150 | 115.5 | 35 | 15.6 | 29.8 | 199.5 | 0.051 | 4.45 | 4.52 | 420.7 | 170.1 | 14.34 | 14.17 |  | 2618.4 | 2665.1 | 151.4
48.325 | 3901 | 249.7 | 149.6 | 115.4 | 35 | 15.6 | 29.8 | 200.4 | 0.049 | 4.43 | 4.55 | 421.2 | 170.3 | 14.35 | 14.19 |  | 2779.3 | 2612.8 | 151.2
48.3333 | 3898 | 250.5 | 149.2 | 115.1 | 35 | 15.6 | 29.8 | 201.3 | 0.051 | 4.51 | 4.49 | 421.3 | 170 | 14.35 | 14.19 |  | 3001.1 | 2723.4 | 151
48.3417 | 3900 | 250 | 149 | 114.9 | 35.1 | 15.6 | 29.8 | 200.8 | 0.051 | 4.58 | 4.5 | 421.2 | 169.8 | 14.37 | 14.2 |  | 2729.8 | 2742.1 | 150.9
48.35 | 3900 | 249.8 | 148.9 | 114.9 | 35.1 | 15.6 | 29.8 | 199 | 0.048 | 4.51 | 4.51 | 421.2 | 170 | 14.36 | 14.18 |  | 2662.4 | 2694.5 | 150.8
48.3583 | 3900 | 249.4 | 148.9 | 114.8 | 35 | 15.6 | 29.8 | 199.4 | 0.049 | 4.48 | 4.5 | 420.9 | 170 | 14.36 | 14.2 |  | 2702.8 | 2723.6 | 150.7
48.3667 | 3902 | 249.5 | 148.7 | 114.7 | 35 | 15.6 | 29.8 | 199 | 0.048 | 4.46 | 4.45 | 420.9 | 170.6 | 14.39 | 14.19 |  | 2777.1 | 2747.1 | 150.6
48.375 | 3902 | 249.4 | 148.9 | 114.6 | 35 | 15.6 | 29.8 | 199 | 0.047 | 4.5 | 4.54 | 421 | 170.1 | 14.35 | 14.18 |  | 2606.9 | 2711.2 | 150.7
48.3833 | 3898 | 249.9 | 149.4 | 114.6 | 34.9 | 15.5 | 29.9 | 199.5 | 0.047 | 4.53 | 4.48 | 421 | 170.1 | 14.38 | 14.18 |  | 2768.5 | 2709.5 | 150.8
48.3917 | 3902 | 249.8 | 149.7 | 114.8 | 34.9 | 15.5 | 29.9 | 201.3 | 0.048 | 4.46 | 4.53 | 421.2 | 170.3 | 14.36 | 14.2 |  | 2883.3 | 2683.3 | 150.9
48.4 | 3903 | 249.8 | 149.9 | 115 | 35 | 15.5 | 29.9 | 200.4 | 0.048 | 4.5 | 4.51 | 421.2 | 170.1 | 14.34 | 14.18 |  | 2739.3 | 2751.2 | 151
48.4083 | 3900 | 249.8 | 150.1 | 115.1 | 35.1 | 15.6 | 29.9 | 200.1 | 0.05 | 4.45 | 4.51 | 421 | 170 | 14.35 | 14.19 |  | 2790.9 | 2633.6 | 151.2
48.4167 | 3901 | 250.2 | 150.1 | 115.3 | 35.1 | 15.6 | 29.9 | 199.7 | 0.048 | 4.49 | 4.46 | 421.3 | 169.8 | 14.33 | 14.19 |  | 2764.8 | 2719.2 | 151.2
48.425 | 3901 | 250.4 | 150 | 115.3 | 35 | 15.6 | 29.9 | 200.8 | 0.047 | 4.48 | 4.51 | 421.2 | 170.2 | 14.34 | 14.15 |  | 2812.8 | 2716.2 | 151.3
48.4333 | 3901 | 249.6 | 150.1 | 115.4 | 34.9 | 15.6 | 29.9 | 198.3 | 0.049 | 4.47 | 4.45 | 421.4 | 170.2 | 14.37 | 14.21 |  | 2633.5 | 2738.4 | 151.3
48.4417 | 3902 | 249.7 | 149.9 | 115.4 | 34.9 | 15.5 | 29.9 | 200.5 | 0.049 | 4.53 | 4.45 | 421.1 | 170.1 | 14.36 | 14.22 |  | 2712.8 | 2815.3 | 151.3
48.45 | 3901 | 250.3 | 149.5 | 115.2 | 34.9 | 15.5 | 29.9 | 199.9 | 0.05 | 4.51 | 4.5 | 421.2 | 169.8 | 14.36 | 14.19 |  | 2865.3 | 2775.7 | 151.2
48.4583 | 3902 | 249.9 | 149.2 | 115 | 34.9 | 15.5 | 29.8 | 196.9 | 0.05 | 4.48 | 4.52 | 421.3 | 169.5 | 14.37 | 14.18 |  | 2625.3 | 2651.3 | 151
48.4667 | 3900 | 250.5 | 149 | 114.8 | 35 | 15.5 | 29.8 | 197.7 | 0.051 | 4.47 | 4.49 | 421.3 | 170.1 | 14.36 | 14.17 |  | 2810.2 | 2718.6 | 150.9
48.475 | 3901 | 249.9 | 149 | 114.8 | 35 | 15.5 | 29.8 | 199.7 | 0.051 | 4.47 | 4.48 | 421 | 170.1 | 14.41 | 14.19 |  | 2658.4 | 2612.7 | 150.8
48.4833 | 3901 | 249.9 | 148.8 | 114.6 | 35 | 15.5 | 29.8 | 201.2 | 0.053 | 4.51 | 4.46 | 421.4 | 170.2 | 14.35 | 14.19 |  | 2714.6 | 2619.6 | 150.6
48.4917 | 3899 | 249.6 | 149 | 114.5 | 35.1 | 15.5 | 29.8 | 199.2 | 0.051 | 4.46 | 4.52 | 421.7 | 170.3 | 14.35 | 14.18 |  | 2752 | 2645.2 | 150.6
48.5 | 3899 | 249.9 | 149.4 | 114.6 | 35 | 15.5 | 29.8 | 198.7 | 0.048 | 4.57 | 4.5 | 421.8 | 170.1 | 14.37 | 14.19 |  | 2602.4 | 2703.7 | 150.6
48.5083 | 3900 | 249.7 | 149.7 | 114.8 | 35 | 15.5 | 29.9 | 200 | 0.047 | 4.51 | 4.48 | 421.7 | 170.6 | 14.35 | 14.19 |  | 2629.2 | 2617.8 | 150.9
48.5167 | 3898 | 249.8 | 149.9 | 115 | 35 | 15.5 | 29.9 | 200.6 | 0.052 | 4.54 | 4.48 | 420.9 | 170.1 | 14.35 | 14.19 |  | 2664.3 | 2657.4 | 151
48.525 | 3899 | 250.2 | 150 | 115.1 | 34.9 | 15.5 | 30 | 200.2 | 0.05 | 4.54 | 4.56 | 421.3 | 170.1 | 14.36 | 14.15 |  | 2722.1 | 2693.4 | 151.1
48.5333 | 3900 | 250.2 | 150 | 115.2 | 34.9 | 15.5 | 30 | 199.9 | 0.051 | 4.5 | 4.5 | 421.4 | 170.1 | 14.36 | 14.18 |  | 2730.7 | 2580.8 | 151.2
48.5417 | 3899 | 249.3 | 150.2 | 115.3 | 35 | 15.5 | 30.1 | 200.6 | 0.053 | 4.46 | 4.47 | 421.8 | 170.1 | 14.36 | 14.19 |  | 2705 | 2574.1 | 151.4
48.55 | 3898 | 249.6 | 150.2 | 115.4 | 35 | 15.5 | 30 | 201 | 0.051 | 4.5 | 4.51 | 421.6 | 170 | 14.35 | 14.18 |  | 2720.5 | 2676.1 | 151.5
48.5583 | 3899 | 250.3 | 149.8 | 115.5 | 35.1 | 15.5 | 30.1 | 201 | 0.052 | 4.54 | 4.5 | 421.3 | 169.9 | 14.38 | 14.21 |  | 2699.7 | 2736 | 151.4
48.5667 | 3897 | 250 | 149.4 | 115.2 | 35.1 | 15.5 | 30.1 | 198.5 | 0.051 | 4.53 | 4.54 | 421 | 169.7 | 14.36 | 14.18 |  | 2713.1 | 2643.5 | 151.2
48.575 | 3898 | 250 | 149.2 | 115 | 35.1 | 15.5 | 30.1 | 199.6 | 0.05 | 4.48 | 4.5 | 421.3 | 170.3 | 14.34 | 14.18 |  | 2755.9 | 2690.3 | 151.1
48.5833 | 3899 | 250.2 | 149.1 | 114.8 | 35 | 15.6 | 30.1 | 199.3 | 0.051 | 4.53 | 4.54 | 421.7 | 170.5 | 14.35 | 14.19 |  | 2662.8 | 2664.8 | 150.9
48.5917 | 3900 | 250.1 | 149 | 114.8 | 35 | 15.6 | 30.1 | 200.6 | 0.049 | 4.51 | 4.53 | 421.4 | 169.5 | 14.38 | 14.19 |  | 2737.4 | 2604.3 | 150.8
48.6 | 3900 | 250.5 | 148.9 | 114.7 | 35 | 15.6 | 30.1 | 200.2 | 0.049 | 4.49 | 4.47 | 421.2 | 170 | 14.34 | 14.21 |  | 2670.1 | 2755.4 | 150.7
48.6083 | 3899 | 250.2 | 148.8 | 114.6 | 34.9 | 15.6 | 30 | 201.1 | 0.049 | 4.5 | 4.46 | 421.2 | 170.1 | 14.39 | 14.2 |  | 2659.5 | 2702.1 | 150.6
48.6167 | 3900 | 249.8 | 149.2 | 114.6 | 34.9 | 15.6 | 30 | 197.9 | 0.049 | 4.49 | 4.49 | 421 | 170.2 | 14.36 | 14.21 |  | 2662.2 | 2649 | 150.6
48.625 | 3900 | 250.3 | 149.6 | 114.9 | 35 | 15.6 | 30 | 199.1 | 0.05 | 4.5 | 4.52 | 421.4 | 170 | 14.38 | 14.21 |  | 2717.9 | 2601.3 | 150.8
48.6333 | 3900 | 250.5 | 149.9 | 115 | 35 | 15.6 | 30 | 199.6 | 0.05 | 4.47 | 4.45 | 421.3 | 170.5 | 14.36 | 14.2 |  | 2777.5 | 2652.2 | 151
48.6417 | 3898 | 250.3 | 150 | 115.1 | 35 | 15.6 | 30 | 200.3 | 0.051 | 4.47 | 4.47 | 421.7 | 169.8 | 14.36 | 14.19 |  | 2771.2 | 2675 | 151
48.65 | 3899 | 250.4 | 149.9 | 115.2 | 35 | 15.5 | 30 | 202.1 | 0.049 | 4.49 | 4.51 | 421.4 | 170.2 | 14.34 | 14.18 |  | 2762.9 | 2612.3 | 151.2
48.6583 | 3899 | 249.9 | 150.1 | 115.3 | 35 | 15.5 | 29.9 | 202.5 | 0.05 | 4.52 | 4.55 | 421.3 | 170.1 | 14.35 | 14.18 |  | 2699.1 | 2708.1 | 151.3
48.6667 | 3898 | 250.5 | 150.2 | 115.3 | 34.9 | 15.5 | 29.8 | 199 | 0.05 | 4.5 | 4.54 | 421 | 170.8 | 14.34 | 14.17 |  | 2713.4 | 2747.6 | 151.4
48.675 | 3897 | 250 | 150 | 115.4 | 34.8 | 15.5 | 29.7 | 201 | 0.047 | 4.53 | 4.5 | 421.3 | 170.1 | 14.36 | 14.2 |  | 2775.9 | 2652.6 | 151.4
48.6833 | 3900 | 250.5 | 149.5 | 115.3 | 34.9 | 15.5 | 29.7 | 199.8 | 0.05 | 4.5 | 4.49 | 421.2 | 169.9 | 14.36 | 14.16 |  | 2691.7 | 2699.8 | 151.2
48.6917 | 3901 | 250.5 | 149.1 | 115 | 35 | 15.5 | 30 | 199.6 | 0.052 | 4.5 | 4.5 | 421.2 | 169.8 | 14.35 | 14.18 |  | 2895 | 2787.8 | 151
48.7 | 3900 | 250 | 149 | 114.9 | 35 | 15.5 | 30.2 | 200 | 0.051 | 4.52 | 4.48 | 421.2 | 170 | 14.37 | 14.16 |  | 2861.6 | 2672.5 | 150.9
48.7083 | 3900 | 249.8 | 148.9 | 114.8 | 35.1 | 15.5 | 30.3 | 200.1 | 0.05 | 4.52 | 4.45 | 421.4 | 170 | 14.36 | 14.18 |  | 2691.4 | 2697.1 | 150.8
48.7167 | 3899 | 249.9 | 148.8 | 114.7 | 35.1 | 15.5 | 30.3 | 200.2 | 0.05 | 4.5 | 4.52 | 421.1 | 170 | 14.37 | 14.18 |  | 2859.5 | 2683.1 | 150.8
48.725 | 3899 | 250.4 | 148.8 | 114.6 | 35 | 15.5 | 30.2 | 201 | 0.047 | 4.54 | 4.52 | 420.9 | 170.1 | 14.37 | 14.22 |  | 2835.4 | 2780.3 | 150.6
48.7333 | 3901 | 250.4 | 148.8 | 114.6 | 35 | 15.5 | 30.2 | 200.4 | 0.051 | 4.5 | 4.5 | 421.4 | 170.1 | 14.37 | 14.18 |  | 2740.4 | 2622.3 | 150.6
48.7417 | 3901 | 251 | 149.4 | 114.6 | 35 | 15.5 | 29.9 | 201.4 | 0.047 | 4.54 | 4.47 | 421.1 | 170.3 | 14.32 | 14.2 |  | 2928.3 | 2804 | 150.7
48.75 | 3902 | 250.1 | 149.7 | 114.9 | 34.9 | 15.5 | 29.8 | 200.6 | 0.052 | 4.51 | 4.48 | 421.2 | 170 | 14.37 | 14.17 |  | 2801.8 | 2687.9 | 150.9
48.7583 | 3901 | 250 | 149.9 | 115.1 | 35 | 15.5 | 29.8 | 199.9 | 0.048 | 4.48 | 4.51 | 421.6 | 170.5 | 14.39 | 14.2 |  | 2696 | 2767 | 151.2
48.7667 | 3902 | 249.7 | 149.9 | 115.2 | 35.1 | 15.5 | 29.9 | 199.9 | 0.049 | 4.43 | 4.51 | 421.3 | 169.6 | 14.33 | 14.21 |  | 2785.8 | 2722.8 | 151.3
48.775 | 3902 | 249.8 | 150.1 | 115.3 | 35.1 | 15.6 | 30 | 199.7 | 0.05 | 4.51 | 4.47 | 421.4 | 170.1 | 14.33 | 14.18 |  | 2783.9 | 2810.8 | 151.2
48.7833 | 3901 | 249.2 | 150 | 115.4 | 35.1 | 15.5 | 30.1 | 198.7 | 0.051 | 4.52 | 4.52 | 420.8 | 170.1 | 14.35 | 14.19 |  | 2649.1 | 2623 | 151.4
48.7917 | 3900 | 250.2 | 150 | 115.4 | 35 | 15.5 | 30 | 201.5 | 0.051 | 4.44 | 4.51 | 421.3 | 170.2 | 14.37 | 14.19 |  | 2720.1 | 2748.1 | 151.4
48.8 | 3900 | 249.9 | 149.4 | 115.4 | 35 | 15.5 | 29.9 | 200 | 0.05 | 4.51 | 4.51 | 420.9 | 169.8 | 14.39 | 14.18 |  | 2689.1 | 2635.6 | 151.2
48.8083 | 3900 | 250.3 | 149.2 | 115.1 | 35 | 15.5 | 29.9 | 200.5 | 0.05 | 4.62 | 4.49 | 421.9 | 169.9 | 14.34 | 14.2 |  | 2717.2 | 2672.6 | 151.1
48.8167 | 3901 | 249.5 | 149 | 115 | 35 | 15.5 | 29.9 | 200.3 | 0.051 | 4.47 | 4.45 | 421.6 | 169.5 | 14.38 | 14.16 |  | 2774.1 | 2648.3 | 151
48.825 | 3901 | 250.6 | 148.7 | 114.9 | 35 | 15.5 | 29.9 | 201 | 0.051 | 4.48 | 4.45 | 421.5 | 170 | 14.33 | 14.21 |  | 2783.7 | 2683.1 | 150.8
48.8333 | 3902 | 251 | 148.8 | 114.7 | 35 | 15.5 | 30 | 201.3 | 0.05 | 4.52 | 4.51 | 421.4 | 170.6 | 14.35 | 14.18 |  | 2958.1 | 2711.3 | 150.7
48.8417 | 3901 | 250.3 | 148.7 | 114.6 | 35 | 15.5 | 30 | 199.3 | 0.049 | 4.52 | 4.52 | 421.6 | 170 | 14.36 | 14.19 |  | 2778.7 | 2851.2 | 150.7
48.85 | 3901 | 250.4 | 148.6 | 114.6 | 35 | 15.5 | 30 | 200.1 | 0.049 | 4.53 | 4.52 | 421.4 | 170 | 14.41 | 14.19 |  | 2729.7 | 2660.6 | 150.6
48.8583 | 3900 | 249.7 | 149.1 | 114.6 | 35 | 15.5 | 29.9 | 200.2 | 0.052 | 4.5 | 4.49 | 421.5 | 169.4 | 14.34 | 14.21 |  | 2751 | 2638.4 | 150.7
48.8667 | 3901 | 250.3 | 149.7 | 114.9 | 35 | 15.5 | 29.9 | 199.3 | 0.05 | 4.51 | 4.48 | 421.5 | 170.1 | 14.39 | 14.18 |  | 2802.3 | 2796.1 | 150.9
48.875 | 3901 | 249.4 | 149.9 | 115.1 | 35 | 15.5 | 29.9 | 200.8 | 0.049 | 4.45 | 4.45 | 422.1 | 169.9 | 14.36 | 14.17 |  | 2710.6 | 2533.5 | 151.1
48.8833 | 3902 | 250.1 | 150 | 115.1 | 35 | 15.5 | 29.9 | 200.4 | 0.049 | 4.43 | 4.52 | 421.5 | 169.9 | 14.38 | 14.19 |  | 2698 | 2676 | 151.2
48.8917 | 3899 | 250.2 | 150 | 115.2 | 34.9 | 15.5 | 30 | 198.5 | 0.05 | 4.52 | 4.47 | 421.6 | 170.1 | 14.32 | 14.15 |  | 2772.9 | 2710.8 | 151.2
48.9 | 3901 | 251 | 149.9 | 115.2 | 34.9 | 15.5 | 30 | 199.7 | 0.052 | 4.51 | 4.52 | 421.9 | 170 | 14.36 | 14.19 |  | 2712.2 | 2769.4 | 151.2
48.9083 | 3901 | 250 | 150 | 115.3 | 35 | 15.5 | 30.1 | 201.3 | 0.05 | 4.5 | 4.51 | 421.7 | 169.7 | 14.33 | 14.18 |  | 2712.2 | 2621.3 | 151.3
48.9167 | 3899 | 249.6 | 150 | 115.3 | 35.1 | 15.5 | 30 | 199.7 | 0.051 | 4.48 | 4.55 | 422.1 | 170.2 | 14.35 | 14.19 |  | 2833.8 | 2609.1 | 151.3
48.925 | 3902 | 249.6 | 149.7 | 115.4 | 35 | 15.5 | 30 | 198.3 | 0.05 | 4.48 | 4.5 | 421.8 | 169.3 | 14.34 | 14.21 |  | 2654.4 | 2614.2 | 151.2
48.9333 | 3900 | 249.9 | 149.4 | 115.1 | 34.9 | 15.5 | 29.9 | 200.8 | 0.051 | 4.48 | 4.5 | 421.2 | 169.9 | 14.37 | 14.2 |  | 2721.2 | 2583.1 | 151.2
48.9417 | 3899 | 250.2 | 149.1 | 115 | 34.9 | 15.5 | 29.9 | 200.4 | 0.049 | 4.55 | 4.48 | 421.8 | 169.8 | 14.35 | 14.16 |  | 2609 | 2709.3 | 151
48.95 | 3898 | 249.9 | 148.9 | 114.8 | 34.9 | 15.5 | 29.9 | 200.7 | 0.049 | 4.49 | 4.49 | 421.6 | 169.9 | 14.36 | 14.2 |  | 2743.2 | 2690.1 | 150.8
48.9583 | 3900 | 249.6 | 148.9 | 114.7 | 35 | 15.5 | 30 | 200.7 | 0.053 | 4.48 | 4.53 | 421.9 | 170 | 14.34 | 14.18 |  | 2651.2 | 2567.3 | 150.8
48.9667 | 3898 | 250.3 | 148.8 | 114.6 | 35 | 15.5 | 30.1 | 198.9 | 0.048 | 4.53 | 4.51 | 421.4 | 169.7 | 14.39 | 14.18 |  | 2704.9 | 2697.2 | 150.7
48.975 | 3900 | 250.4 | 148.7 | 114.6 | 35.1 | 15.5 | 30.2 | 199.2 | 0.05 | 4.49 | 4.51 | 420.9 | 170.3 | 14.33 | 14.19 |  | 2748.6 | 2679.9 | 150.6
48.9833 | 3898 | 250.2 | 148.9 | 114.6 | 35.1 | 15.5 | 30.2 | 198.7 | 0.048 | 4.57 | 4.47 | 420.8 | 169.6 | 14.35 | 14.21 |  | 2664.7 | 2687.2 | 150.7
48.9917 | 3902 | 248.2 | 149.4 | 114.8 | 35.1 | 15.5 | 30.1 | 201.3 | 0.053 | 4.45 | 4.48 | 421.4 | 170.2 | 14.36 | 14.18 |  | 2811.8 | 2711.1 | 150.7
49 | 3901 | 248.6 | 149.7 | 114.9 | 35 | 15.5 | 30 | 199.8 | 0.052 | 4.47 | 4.46 | 421.4 | 170 | 14.37 | 14.17 |  | 2665.9 | 2713 | 151
49.0083 | 3902 | 249.2 | 149.9 | 115.1 | 35 | 15.5 | 29.9 | 200.5 | 0.05 | 4.51 | 4.51 | 421.4 | 170.1 | 14.34 | 14.16 |  | 2734.1 | 2645.1 | 151.1
49.0167 | 3900 | 248.7 | 149.9 | 115.2 | 35 | 15.5 | 29.9 | 200.7 | 0.049 | 4.55 | 4.48 | 421.8 | 169.8 | 14.31 | 14.17 |  | 2886.4 | 2695.5 | 151.2
49.025 | 3901 | 248.9 | 150.1 | 115.3 | 35 | 15.5 | 29.9 | 200.8 | 0.049 | 4.51 | 4.5 | 421.7 | 170.2 | 14.35 | 14.2 |  | 2908.5 | 2727.4 | 151.3
49.0333 | 3902 | 248.3 | 150.1 | 115.3 | 35 | 15.5 | 30 | 198.8 | 0.049 | 4.48 | 4.54 | 421.5 | 170.1 | 14.35 | 14.18 |  | 2617.6 | 2642.9 | 151.4
49.0417 | 3901 | 249.1 | 150 | 115.4 | 35.1 | 15.5 | 30.2 | 199.1 | 0.05 | 4.45 | 4.52 | 421.2 | 170 | 14.34 | 14.16 |  | 2781.9 | 2690.7 | 151.4
49.05 | 3900 | 248.7 | 149.5 | 115.4 | 35.1 | 15.5 | 30.2 | 199.1 | 0.05 | 4.5 | 4.48 | 421.2 | 169.8 | 14.37 | 14.2 |  | 2841 | 2693 | 151.3
49.0583 | 3900 | 248.7 | 149.1 | 115.2 | 35.1 | 15.5 | 30.1 | 199.4 | 0.048 | 4.47 | 4.52 | 421.5 | 169.7 | 14.35 | 14.18 |  | 2835.6 | 2682.8 | 151.1
49.0667 | 3903 | 248.3 | 148.9 | 115 | 35 | 15.5 | 30.1 | 199.1 | 0.052 | 4.49 | 4.48 | 421.2 | 170.3 | 14.37 | 14.2 |  | 2644.3 | 2664.1 | 150.9
49.075 | 3900 | 247.8 | 148.9 | 114.8 | 35 | 15.5 | 30.1 | 200.7 | 0.051 | 4.5 | 4.48 | 421.2 | 169.8 | 14.38 | 14.21 |  | 2752.7 | 2567.4 | 150.8
49.0833 | 3899 | 249.2 | 148.8 | 114.7 | 34.9 | 15.5 | 30 | 199.4 | 0.051 | 4.55 | 4.51 | 421.3 | 170.1 | 14.36 | 14.21 |  | 2737.6 | 2734.2 | 150.8
49.0917 | 3899 | 249.4 | 148.7 | 114.6 | 34.9 | 15.5 | 29.9 | 200.8 | 0.051 | 4.55 | 4.5 | 421.4 | 170.4 | 14.36 | 14.2 |  | 2823.4 | 2659.9 | 150.6
49.1 | 3898 | 249.4 | 148.9 | 114.5 | 35 | 15.5 | 29.9 | 199.6 | 0.048 | 4.44 | 4.47 | 421.4 | 170.2 | 14.36 | 14.19 |  | 2721 | 2640.3 | 150.7
49.1083 | 3899 | 249 | 149.5 | 114.7 | 35 | 15.5 | 29.9 | 200.4 | 0.049 | 4.49 | 4.51 | 421.3 | 170.3 | 14.36 | 14.18 |  | 2764.9 | 2719.9 | 150.7
49.1167 | 3901 | 248.7 | 149.8 | 114.9 | 35 | 15.5 | 30 | 200.1 | 0.049 | 4.48 | 4.5 | 421.1 | 170.5 | 14.35 | 14.2 |  | 2859.5 | 2717.2 | 150.9
49.125 | 3898 | 249.4 | 150 | 115 | 35 | 15.5 | 30 | 199.8 | 0.052 | 4.46 | 4.53 | 420.7 | 170.1 | 14.36 | 14.18 |  | 2785.4 | 2674.8 | 151.1
49.1333 | 3900 | 249.4 | 149.8 | 115.1 | 35 | 15.5 | 29.9 | 199.6 | 0.048 | 4.51 | 4.49 | 421.4 | 170 | 14.35 | 14.18 |  | 2675.5 | 2592.3 | 151.1
49.1417 | 3898 | 250 | 150 | 115.2 | 35 | 15.5 | 29.9 | 199.6 | 0.047 | 4.53 | 4.54 | 421.4 | 169.6 | 14.37 | 14.18 |  | 2685.1 | 2756.9 | 151.2
49.15 | 3899 | 249.7 | 150 | 115.2 | 35 | 15.5 | 29.9 | 199.2 | 0.046 | 4.52 | 4.45 | 420.9 | 170.3 | 14.38 | 14.19 |  | 2763.1 | 2715 | 151.3
49.1583 | 3899 | 248.7 | 150.2 | 115.3 | 35 | 15.5 | 29.9 | 200.2 | 0.052 | 4.51 | 4.53 | 422.2 | 170.1 | 14.39 | 14.19 |  | 2681.8 | 2619.2 | 151.4
49.1667 | 3900 | 249.1 | 149.7 | 115.4 | 35 | 15.5 | 30 | 199.1 | 0.051 | 4.58 | 4.5 | 421.3 | 170.4 | 14.39 | 14.21 |  | 2607.5 | 2705.8 | 151.3
49.175 | 3899 | 249.5 | 149.4 | 115.4 | 35.1 | 15.5 | 30 | 199.1 | 0.048 | 4.51 | 4.48 | 421 | 170 | 14.35 | 14.19 |  | 2801.6 | 2709.5 | 151.1
49.1833 | 3898 | 249.4 | 149.3 | 115.2 | 35 | 15.5 | 30 | 199.8 | 0.051 | 4.54 | 4.51 | 421 | 169.8 | 14.38 | 14.2 |  | 2783.5 | 2767.4 | 151.2
49.1917 | 3900 | 249.4 | 149.2 | 115 | 35 | 15.5 | 30 | 200.2 | 0.051 | 4.49 | 4.53 | 421.6 | 169.9 | 14.34 | 14.18 |  | 2679.8 | 2610.7 | 151
49.2 | 3900 | 249.8 | 148.9 | 114.9 | 35 | 15.6 | 30 | 199.7 | 0.049 | 4.56 | 4.52 | 421.2 | 170.2 | 14.37 | 14.19 |  | 2743.5 | 2789 | 150.8
49.2083 | 3902 | 249.3 | 148.8 | 114.7 | 34.9 | 15.6 | 29.9 | 200.1 | 0.051 | 4.57 | 4.52 | 421.3 | 169.8 | 14.35 | 14.19 |  | 2860.7 | 2698 | 150.7
49.2167 | 3899 | 250.2 | 148.6 | 114.6 | 34.9 | 15.5 | 29.9 | 200.9 | 0.048 | 4.54 | 4.51 | 421.5 | 170.1 | 14.35 | 14.19 |  | 2757.5 | 2724.9 | 150.6
49.225 | 3899 | 249.8 | 148.9 | 114.6 | 35 | 15.5 | 30.1 | 200.4 | 0.051 | 4.55 | 4.5 | 420.9 | 170 | 14.38 | 14.19 |  | 2680.4 | 2682.2 | 150.6
49.2333 | 3900 | 249.2 | 149.5 | 114.7 | 35.1 | 15.6 | 30.2 | 198.1 | 0.05 | 4.51 | 4.5 | 421.4 | 170.1 | 14.35 | 14.19 |  | 2737.9 | 2727.1 | 150.8
49.2417 | 3900 | 249.8 | 149.6 | 114.9 | 35.1 | 15.5 | 30.2 | 200.7 | 0.052 | 4.48 | 4.51 | 420.9 | 169.9 | 14.34 | 14.18 |  | 2860.7 | 2682.4 | 150.9
49.25 | 3901 | 248.8 | 149.9 | 115.1 | 35.1 | 15.5 | 30.2 | 200.6 | 0.052 | 4.5 | 4.48 | 421.4 | 170 | 14.35 | 14.19 |  | 2571.7 | 2613 | 151.1
49.2583 | 3900 | 249.3 | 150 | 115.2 | 35.1 | 15.5 | 30.1 | 198.5 | 0.049 | 4.54 | 4.52 | 420.8 | 170.2 | 14.37 | 14.19 |  | 2695 | 2630.1 | 151.2
49.2667 | 3899 | 249.3 | 150 | 115.3 | 35 | 15.5 | 30 | 193.7 | 0.052 | 4.5 | 4.5 | 421.2 | 170 | 14.36 | 14.2 |  | 2780.6 | 2729.1 | 151.3
49.275 | 3900 | 250 | 150 | 115.3 | 34.9 | 15.5 | 29.9 | 206.2 | 0.048 | 4.48 | 4.5 | 421.6 | 170.2 | 14.34 | 14.2 |  | 2723.1 | 2658.4 | 151.4
49.2833 | 3897 | 249.8 | 150.1 | 115.4 | 34.9 | 15.5 | 29.8 | 200.2 | 0.05 | 4.53 | 4.51 | 421 | 169.9 | 14.37 | 14.2 |  | 2628.5 | 2699.9 | 151.5
49.2917 | 3899 | 250.4 | 149.5 | 115.5 | 34.9 | 15.5 | 29.8 | 200.5 | 0.05 | 4.52 | 4.5 | 421.1 | 169.7 | 14.35 | 14.18 |  | 2623.8 | 2659.6 | 151.2
49.3 | 3899 | 250.2 | 149.2 | 115.1 | 35 | 15.5 | 29.9 | 198.6 | 0.051 | 4.46 | 4.52 | 421.9 | 170 | 14.39 | 14.18 |  | 2777.9 | 2703.8 | 151.1
49.3083 | 3901 | 250.2 | 148.7 | 114.9 | 35.1 | 15.5 | 30 | 199.6 | 0.048 | 4.46 | 4.51 | 421.6 | 170 | 14.38 | 14.19 |  | 2756.4 | 2658.1 | 150.9
49.3167 | 3900 | 250 | 148.7 | 114.9 | 35.1 | 15.5 | 30.2 | 199.9 | 0.051 | 4.5 | 4.51 | 421.6 | 170.2 | 14.36 | 14.19 |  | 2697.5 | 2584.6 | 150.8
49.325 | 3898 | 250.2 | 148.6 | 114.8 | 35.1 | 15.5 | 30.2 | 199.9 | 0.052 | 4.53 | 4.5 | 421.2 | 169.9 | 14.34 | 14.16 |  | 2692.9 | 2585.6 | 150.7
49.3333 | 3898 | 250.1 | 148.7 | 114.7 | 35 | 15.4 | 30.1 | 200.5 | 0.05 | 4.53 | 4.54 | 421.4 | 170.1 | 14.35 | 14.18 |  | 2658.9 | 2661.6 | 150.6
49.3417 | 3901 | 250.9 | 148.9 | 114.6 | 34.9 | 15.4 | 30 | 198.6 | 0.049 | 4.5 | 4.49 | 421.7 | 169.9 | 14.34 | 14.19 |  | 2595.8 | 2676.1 | 150.6
49.35 | 3900 | 250.5 | 149.5 | 114.6 | 34.9 | 15.4 | 29.9 | 200 | 0.051 | 4.55 | 4.49 | 421.7 | 170.1 | 14.37 | 14.21 |  | 2681.3 | 2630 | 150.8
49.3583 | 3899 | 250.3 | 149.8 | 114.8 | 34.9 | 15.4 | 29.8 | 201.1 | 0.05 | 4.51 | 4.51 | 422 | 170.3 | 14.35 | 14.16 |  | 2709.9 | 2651.8 | 150.9
49.3667 | 3898 | 250 | 149.9 | 115 | 35 | 15.4 | 29.8 | 198.8 | 0.048 | 4.5 | 4.49 | 421.5 | 169.6 | 14.37 | 14.18 |  | 2669.3 | 2640.7 | 151
49.375 | 3900 | 249.3 | 149.9 | 115.1 | 35 | 15.4 | 29.9 | 200.9 | 0.049 | 4.46 | 4.48 | 421.3 | 170 | 14.37 | 14.21 |  | 2673.5 | 2592.4 | 151.1
49.3833 | 3898 | 250.2 | 150.1 | 115.2 | 35 | 15.4 | 29.9 | 201 | 0.049 | 4.53 | 4.5 | 421.3 | 169.9 | 14.39 | 14.18 |  | 2636.8 | 2689.8 | 151.2
49.3917 | 3899 | 250.3 | 150.1 | 115.3 | 35 | 15.4 | 30 | 201.5 | 0.05 | 4.54 | 4.53 | 421.2 | 170.1 | 14.37 | 14.17 |  | 2682 | 2698.8 | 151.2
49.4 | 3898 | 250 | 150.2 | 115.3 | 35 | 15.4 | 30 | 199.9 | 0.049 | 4.51 | 4.45 | 420.7 | 169.8 | 14.34 | 14.2 |  | 2716.1 | 2670.7 | 151.4
49.4083 | 3898 | 250 | 149.8 | 115.4 | 34.9 | 15.4 | 30 | 200.3 | 0.049 | 4.5 | 4.54 | 421.2 | 169.8 | 14.38 | 14.18 |  | 2784.7 | 2693.5 | 151.3
49.4167 | 3901 | 250.4 | 149.5 | 115.4 | 34.9 | 15.4 | 29.9 | 199 | 0.049 | 4.55 | 4.51 | 420.9 | 170 | 14.36 | 14.17 |  | 2778.8 | 2657.1 | 151.2
49.425 | 3901 | 249.9 | 149.2 | 115.2 | 35 | 15.4 | 29.9 | 200.9 | 0.049 | 4.52 | 4.51 | 421.3 | 170.1 | 14.38 | 14.2 |  | 2834.1 | 2712 | 151.1
49.4333 | 3899 | 250.2 | 149 | 115 | 35 | 15.5 | 29.9 | 200.6 | 0.049 | 4.55 | 4.52 | 421 | 169.7 | 14.35 | 14.18 |  | 2712.2 | 2654.2 | 150.9
49.4417 | 3902 | 249.6 | 149 | 114.8 | 35.1 | 15.5 | 30 | 199.9 | 0.053 | 4.53 | 4.46 | 420.9 | 170.2 | 14.39 | 14.18 |  | 2912.7 | 2632 | 150.8
49.45 | 3898 | 250.2 | 148.9 | 114.7 | 35.1 | 15.5 | 30 | 200.1 | 0.048 | 4.55 | 4.47 | 421.2 | 169.9 | 14.35 | 14.21 |  | 2665.2 | 2721 | 150.8
49.4583 | 3900 | 249.7 | 148.7 | 114.6 | 35 | 15.5 | 30.1 | 199 | 0.05 | 4.5 | 4.48 | 421.2 | 170.1 | 14.35 | 14.19 |  | 2630.6 | 2629 | 150.7
49.4667 | 3898 | 250.4 | 148.9 | 114.6 | 35 | 15.4 | 30.1 | 200.2 | 0.051 | 4.57 | 4.46 | 421.7 | 170 | 14.37 | 14.18 |  | 2763.6 | 2699.2 | 150.7
49.475 | 3898 | 250.5 | 149.2 | 114.7 | 35 | 15.4 | 30.1 | 199.9 | 0.049 | 4.56 | 4.54 | 421 | 170.1 | 14.35 | 14.17 |  | 2776.1 | 2681.3 | 150.8
49.4833 | 3901 | 249.9 | 149.5 | 115 | 35 | 15.5 | 30 | 200.8 | 0.048 | 4.49 | 4.5 | 420.7 | 170 | 14.35 | 14.18 |  | 2701.1 | 2727.4 | 150.9
49.4917 | 3898 | 249.9 | 149.8 | 115.1 | 35 | 15.4 | 30 | 198.9 | 0.051 | 4.5 | 4.47 | 421.1 | 169.8 | 14.38 | 14.17 |  | 2889.4 | 2640.4 | 151.1
49.5 | 3900 | 249.9 | 149.8 | 115.2 | 35.1 | 15.4 | 30 | 200.4 | 0.053 | 4.51 | 4.43 | 421.6 | 169.8 | 14.35 | 14.19 |  | 2795.5 | 2620.5 | 151.1
49.5083 | 3898 | 250.9 | 150 | 115.3 | 35.1 | 15.4 | 30.1 | 200.9 | 0.048 | 4.47 | 4.51 | 422.4 | 170.3 | 14.35 | 14.19 |  | 2893.3 | 2776 | 151.2
49.5167 | 3899 | 250.5 | 150 | 115.3 | 35 | 15.4 | 30 | 201.3 | 0.048 | 4.54 | 4.56 | 420.9 | 169.9 | 14.35 | 14.2 |  | 2811.9 | 2720.9 | 151.3
49.525 | 3900 | 249.6 | 149.9 | 115.3 | 35 | 15.4 | 30.1 | 199.7 | 0.053 | 4.52 | 4.48 | 421.7 | 170.9 | 14.37 | 14.19 |  | 2704.2 | 2614.7 | 151.3
49.5333 | 3900 | 250.2 | 149.7 | 115.3 | 35 | 15.4 | 30.1 | 199.6 | 0.053 | 4.49 | 4.47 | 421.8 | 169.7 | 14.33 | 14.17 |  | 2763.6 | 2591.3 | 151.3
49.5417 | 3901 | 250 | 149.4 | 115.1 | 34.9 | 15.4 | 30 | 200 | 0.051 | 4.48 | 4.52 | 421.2 | 170.1 | 14.38 | 14.17 |  | 2636.3 | 2681.9 | 151.2
49.55 | 3900 | 249.9 | 148.9 | 114.9 | 35 | 15.4 | 30 | 199.1 | 0.05 | 4.51 | 4.48 | 421.4 | 170.2 | 14.35 | 14.2 |  | 2740.8 | 2677.5 | 150.9
49.5583 | 3900 | 250.1 | 149 | 114.9 | 34.9 | 15.4 | 29.9 | 199 | 0.05 | 4.47 | 4.55 | 421.1 | 170.1 | 14.4 | 14.2 |  | 2735.7 | 2635.1 | 150.8
49.5667 | 3900 | 250.1 | 148.8 | 114.7 | 35 | 15.4 | 30 | 200.3 | 0.049 | 4.5 | 4.49 | 420.9 | 170 | 14.37 | 14.17 |  | 2572.4 | 2639 | 150.8
49.575 | 3899 | 249.9 | 148.8 | 114.6 | 35.1 | 15.4 | 30 | 199.3 | 0.048 | 4.49 | 4.53 | 421.4 | 170.4 | 14.35 | 14.19 |  | 2716.8 | 2668.5 | 150.7
49.5833 | 3900 | 250 | 148.8 | 114.6 | 35.1 | 15.4 | 30 | 199.6 | 0.05 | 4.46 | 4.47 | 421.2 | 170.3 | 14.37 | 14.2 |  | 2646.1 | 2605.4 | 150.6
49.5917 | 3899 | 250.1 | 149.3 | 114.7 | 35 | 15.4 | 30 | 199.9 | 0.05 | 4.49 | 4.49 | 421.6 | 169.9 | 14.34 | 14.16 |  | 2695.1 | 2633.6 | 150.7
49.6 | 3901 | 250.2 | 149.7 | 114.9 | 34.9 | 15.4 | 30 | 198.4 | 0.049 | 4.53 | 4.48 | 421 | 170.1 | 14.36 | 14.15 |  | 2737.6 | 2616 | 150.9
49.6083 | 3900 | 250.8 | 149.9 | 115 | 34.9 | 15.4 | 29.9 | 201 | 0.05 | 4.49 | 4.48 | 421.3 | 170.2 | 14.38 | 14.18 |  | 2749.2 | 2782.9 | 151
49.6167 | 3900 | 250.1 | 149.9 | 115.1 | 34.9 | 15.4 | 29.9 | 199.7 | 0.051 | 4.47 | 4.5 | 421.2 | 170 | 14.36 | 14.19 |  | 2658.1 | 2665.7 | 151.1
49.625 | 3898 | 250.2 | 150.2 | 115.2 | 35 | 15.4 | 29.9 | 200.1 | 0.051 | 4.51 | 4.51 | 421.2 | 169.8 | 14.37 | 14.19 |  | 2690 | 2676.3 | 151.2
49.6333 | 3899 | 250.2 | 150 | 115.3 | 35 | 15.4 | 29.9 | 199.5 | 0.049 | 4.52 | 4.45 | 421.7 | 169.9 | 14.35 | 14.19 |  | 2782.8 | 2673.7 | 151.4
49.6417 | 3897 | 250.5 | 150.2 | 115.3 | 35.1 | 15.4 | 30 | 201.4 | 0.05 | 4.52 | 4.48 | 421.8 | 169.4 | 14.37 | 14.21 |  | 2784.8 | 2689.5 | 151.4
49.65 | 3900 | 249.8 | 150 | 115.3 | 35 | 15.4 | 30 | 200.6 | 0.051 | 4.52 | 4.53 | 421.4 | 170.5 | 14.35 | 14.18 |  | 2683.7 | 2631.5 | 151.3
49.6583 | 3900 | 249.6 | 149.6 | 115.4 | 35 | 15.4 | 30 | 200.4 | 0.05 | 4.49 | 4.49 | 421.5 | 170.1 | 14.38 | 14.18 |  | 2732.9 | 2674.5 | 151.3
49.6667 | 3901 | 249.8 | 149.2 | 115.2 | 35 | 15.4 | 30 | 201.1 | 0.051 | 4.54 | 4.45 | 421 | 169.5 | 14.37 | 14.2 |  | 2655 | 2662.7 | 151.1
49.675 | 3900 | 249.8 | 149.1 | 115 | 35 | 15.3 | 29.9 | 201 | 0.05 | 4.54 | 4.54 | 421 | 169.7 | 14.41 | 14.18 |  | 2750.3 | 2658.3 | 151
49.6833 | 3900 | 249.7 | 149 | 114.8 | 35 | 15.3 | 29.9 | 201 | 0.051 | 4.45 | 4.5 | 420.9 | 169.9 | 14.37 | 14.16 |  | 2776.2 | 2630.5 | 150.8
49.6917 | 3898 | 249.8 | 148.9 | 114.8 | 35 | 15.3 | 30 | 200.1 | 0.049 | 4.5 | 4.53 | 421.1 | 170.1 | 14.37 | 14.22 |  | 2725.7 | 2723.4 | 150.8
49.7 | 3899 | 250.3 | 148.8 | 114.7 | 35 | 15.3 | 30 | 197.6 | 0.05 | 4.51 | 4.53 | 421.3 | 170 | 14.39 | 14.21 |  | 2753.3 | 2685.6 | 150.7
49.7083 | 3900 | 250 | 148.9 | 114.6 | 35 | 15.3 | 30.1 | 198.6 | 0.049 | 4.51 | 4.5 | 421 | 169.9 | 14.36 | 14.2 |  | 2726.8 | 2617.4 | 150.7
49.7167 | 3899 | 250.3 | 149 | 114.7 | 35 | 15.3 | 30.1 | 199.6 | 0.049 | 4.49 | 4.47 | 421.2 | 169.7 | 14.34 | 14.18 |  | 2733.7 | 2677 | 150.7
49.725 | 3899 | 250.1 | 149.3 | 114.9 | 35.1 | 15.3 | 30.1 | 199.5 | 0.05 | 4.46 | 4.49 | 421 | 170.1 | 14.38 | 14.19 |  | 2776.2 | 2648.9 | 150.8
49.7333 | 3898 | 250.1 | 149.6 | 115 | 35.1 | 15.3 | 30 | 199 | 0.052 | 4.51 | 4.5 | 421.6 | 170 | 14.37 | 14.22 |  | 2689.5 | 2638.3 | 150.9
49.7417 | 3897 | 250.2 | 149.6 | 115.1 | 35.1 | 15.3 | 30 | 199.2 | 0.05 | 4.54 | 4.53 | 421 | 170.2 | 14.36 | 14.19 |  | 2679.4 | 2684.6 | 151
49.75 | 3898 | 250.1 | 149.8 | 115.3 | 35.1 | 15.3 | 29.9 | 200 | 0.047 | 4.57 | 4.51 | 420.7 | 170 | 14.41 | 14.19 |  | 2720.1 | 2724.3 | 151.2
49.7583 | 3900 | 250.2 | 150 | 115.3 | 35 | 15.2 | 30 | 200 | 0.05 | 4.48 | 4.49 | 422 | 169.8 | 14.37 | 14.16 |  | 2688.2 | 2678.3 | 151.3
49.7667 | 3898 | 249.6 | 150 | 115.4 | 34.9 | 15.3 | 30 | 198.7 | 0.051 | 4.58 | 4.52 | 421.3 | 169.8 | 14.39 | 14.2 |  | 2664.7 | 2602.1 | 151.2
49.775 | 3899 | 250.8 | 149.9 | 115.4 | 34.9 | 15.2 | 30 | 200.6 | 0.05 | 4.57 | 4.48 | 421.8 | 169.9 | 14.34 | 14.2 |  | 2703.3 | 2616.3 | 151.3
49.7833 | 3900 | 250.7 | 149.5 | 115.2 | 35 | 15.2 | 30 | 200 | 0.049 | 4.54 | 4.54 | 422 | 169.5 | 14.33 | 14.17 |  | 2693.1 | 2709.3 | 151.3
49.7917 | 3899 | 250.4 | 149.3 | 115 | 35 | 15.2 | 30 | 199 | 0.049 | 4.46 | 4.47 | 421.9 | 170.2 | 14.36 | 14.17 |  | 2666.3 | 2611.6 | 151.1
49.8 | 3902 | 249.8 | 149.2 | 114.8 | 35.1 | 15.2 | 30.1 | 200.1 | 0.051 | 4.55 | 4.49 | 421.6 | 169.6 | 14.37 | 14.21 |  | 2626.5 | 2641.9 | 151
49.8083 | 3899 | 250.1 | 149 | 114.7 | 35.1 | 15.2 | 30 | 201.3 | 0.049 | 4.44 | 4.45 | 421.8 | 169.7 | 14.33 | 14.18 |  | 2645.9 | 2615.6 | 150.8
49.8167 | 3897 | 250 | 148.9 | 114.6 | 35 | 15.2 | 29.9 | 200.9 | 0.052 | 4.43 | 4.44 | 421.7 | 170 | 14.38 | 14.17 |  | 2617.3 | 2641.3 | 150.7
49.825 | 3901 | 250 | 148.8 | 114.5 | 35 | 15.2 | 29.9 | 199.4 | 0.05 | 4.55 | 4.49 | 421.5 | 170.3 | 14.34 | 14.16 |  | 2650.5 | 2658 | 150.7
49.8333 | 3900 | 250.6 | 148.7 | 114.7 | 34.9 | 15.2 | 30 | 199.9 | 0.052 | 4.48 | 4.54 | 420.9 | 170.3 | 14.39 | 14.18 |  | 2695.1 | 2595.9 | 150.7
49.8417 | 3900 | 250.6 | 149.3 | 114.9 | 34.9 | 15.2 | 30 | 200.7 | 0.054 | 4.53 | 4.5 | 421.4 | 170.1 | 14.35 | 14.18 |  | 2758.8 | 2624.2 | 150.7
49.85 | 3902 | 251.1 | 149.7 | 115 | 34.9 | 15.2 | 29.9 | 199.1 | 0.051 | 4.5 | 4.45 | 421.6 | 170 | 14.37 | 14.18 |  | 2842.2 | 2687.2 | 150.9
49.8583 | 3899 | 250.1 | 149.9 | 115 | 35 | 15.2 | 30 | 201.2 | 0.052 | 4.49 | 4.54 | 421.6 | 170 | 14.41 | 14.17 |  | 2729.3 | 2710.8 | 151.1
49.8667 | 3900 | 250.2 | 149.9 | 115.1 | 35 | 15.2 | 29.9 | 201.2 | 0.048 | 4.5 | 4.48 | 421.5 | 169.8 | 14.39 | 14.17 |  | 2679.7 | 2605.4 | 151.1
49.875 | 3900 | 250.2 | 150 | 115.2 | 35 | 15.1 | 29.9 | 201.1 | 0.051 | 4.51 | 4.51 | 421.3 | 169.7 | 14.38 | 14.18 |  | 2662.3 | 2705.6 | 151.3
49.8833 | 3900 | 249.5 | 150 | 115.2 | 35 | 15.1 | 30 | 199.5 | 0.051 | 4.48 | 4.47 | 421.9 | 169.8 | 14.41 | 14.19 |  | 2682.1 | 2613.1 | 151.3
49.8917 | 3899 | 251.3 | 150.1 | 115.2 | 35 | 15.2 | 30 | 199.3 | 0.05 | 4.51 | 4.44 | 421.2 | 169.6 | 14.37 | 14.2 |  | 2697.7 | 2771.3 | 151.4
49.9 | 3899 | 249.5 | 149.9 | 115.3 | 35 | 15.2 | 30 | 198.6 | 0.049 | 4.5 | 4.51 | 421.6 | 170.1 | 14.35 | 14.18 |  | 2637 | 2689.5 | 151.3
49.9083 | 3899 | 249.5 | 149.5 | 115.3 | 34.9 | 15.2 | 30 | 200 | 0.05 | 4.48 | 4.45 | 421.2 | 170.1 | 14.41 | 14.2 |  | 2760 | 2699.4 | 151.2
49.9167 | 3900 | 250.8 | 149.3 | 115.3 | 35 | 15.1 | 30 | 200.7 | 0.051 | 4.52 | 4.51 | 421.6 | 170 | 14.36 | 14.17 |  | 2774.2 | 2705.8 | 151.1
49.925 | 3900 | 249.9 | 149.1 | 115 | 35 | 15.1 | 30 | 200 | 0.05 | 4.52 | 4.47 | 421.3 | 169.7 | 14.34 | 14.19 |  | 2701.9 | 2585.4 | 151.1
49.9333 | 3897 | 250.2 | 148.9 | 114.9 | 35.1 | 15.1 | 30 | 200.5 | 0.052 | 4.57 | 4.47 | 421.4 | 170.3 | 14.35 | 14.2 |  | 2743.6 | 2774.1 | 150.8
49.9417 | 3899 | 250 | 149 | 114.8 | 35.1 | 15.1 | 30 | 200.1 | 0.048 | 4.52 | 4.51 | 420.7 | 170 | 14.35 | 14.17 |  | 2725 | 2658 | 150.8
49.95 | 3899 | 250.4 | 148.9 | 114.7 | 35 | 15.1 | 30 | 198.3 | 0.05 | 4.48 | 4.5 | 421.1 | 169.8 | 14.34 | 14.18 |  | 2646.6 | 2543.2 | 150.7
49.9583 | 3898 | 250.2 | 148.7 | 114.6 | 35 | 15.1 | 30 | 201.5 | 0.052 | 4.49 | 4.49 | 421.2 | 170.1 | 14.36 | 14.16 |  | 2699.7 | 2605.8 | 150.6
49.9667 | 3899 | 250.4 | 148.8 | 114.6 | 35 | 15.1 | 30 | 199.9 | 0.05 | 4.52 | 4.49 | 421.5 | 169.9 | 14.37 | 14.16 |  | 2688.4 | 2653.5 | 150.6
49.975 | 3899 | 250.2 | 149.3 | 114.8 | 35 | 15.1 | 30.1 | 200.1 | 0.051 | 4.53 | 4.51 | 421.3 | 170.1 | 14.36 | 14.18 |  | 2764.1 | 2664.1 | 150.8
49.9833 | 3900 | 250.6 | 149.7 | 115 | 35 | 15.1 | 30.1 | 200 | 0.049 | 4.51 | 4.52 | 421.6 | 170 | 14.36 | 14.17 |  | 2660.8 | 2645.7 | 150.9
49.9917 | 3899 | 250.4 | 149.8 | 115.1 | 35.1 | 15.1 | 30.1 | 199.7 | 0.05 | 4.54 | 4.53 | 421.5 | 170 | 14.36 | 14.17 |  | 2734.1 | 2648.3 | 151.1
50 | 3900 | 250.4 | 149.9 | 115.1 | 35.1 | 15.1 | 30.1 | 200.2 | 0.049 | 4.56 | 4.54 | 422.3 | 170.2 | 14.36 | 14.19 |  | 2738.2 | 2739.5 | 151.1
50.0083 | 3900 | 250.1 | 150 | 115.2 | 35 | 15.1 | 30 | 201.5 | 0.051 | 4.49 | 4.53 | 421.7 | 170 | 14.37 | 14.17 |  | 2662 | 2664.3 | 151.3
50.0167 | 3901 | 250.3 | 150 | 115.3 | 35 | 15.1 | 29.9 | 198.2 | 0.05 | 4.5 | 4.47 | 421.8 | 169.8 | 14.37 | 14.2 |  | 2762.6 | 2696.2 | 151.3
50.025 | 3900 | 250.6 | 149.9 | 115.4 | 35 | 15.1 | 29.9 | 199.7 | 0.048 | 4.46 | 4.52 | 422 | 169.7 | 14.36 | 14.18 |  | 2770.3 | 2668.9 | 151.3
50.0333 | 3902 | 249.8 | 149.6 | 115.4 | 35 | 15.1 | 29.9 | 198.9 | 0.049 | 4.5 | 4.44 | 421.3 | 169.9 | 14.37 | 14.18 |  | 2705.2 | 2630.4 | 151.2
50.0417 | 3899 | 250.5 | 149.5 | 115.1 | 35 | 15.1 | 30 | 199.9 | 0.051 | 4.54 | 4.47 | 421.6 | 169.7 | 14.36 | 14.2 |  | 2627.9 | 2802 | 151.2
50.05 | 3901 | 250.1 | 149.1 | 114.9 | 35 | 15.1 | 30 | 198.9 | 0.046 | 4.51 | 4.47 | 421.8 | 170.2 | 14.33 | 14.18 |  | 2680.2 | 2600.5 | 151
50.0583 | 3899 | 250.1 | 149 | 114.8 | 35 | 15.1 | 30 | 201.6 | 0.052 | 4.48 | 4.49 | 421.5 | 169.6 | 14.39 | 14.19 |  | 2720.1 | 2703.1 | 150.8
50.0667 | 3900 | 250.7 | 148.9 | 114.7 | 34.9 | 15.1 | 30 | 199.8 | 0.046 | 4.48 | 4.49 | 421.7 | 169.4 | 14.36 | 14.17 |  | 2814.7 | 2683.4 | 150.7
50.075 | 3902 | 250.8 | 148.8 | 114.6 | 35 | 15.1 | 29.9 | 199 | 0.049 | 4.54 | 4.49 | 421.3 | 169.7 | 14.37 | 14.17 |  | 2662 | 2705.4 | 150.6
50.0833 | 3901 | 250.9 | 148.8 | 114.5 | 35 | 15.1 | 29.9 | 200.7 | 0.052 | 4.54 | 4.53 | 420.9 | 169 | 14.36 | 14.2 |  | 2723.3 | 2670.7 | 150.5
50.0917 | 3898 | 250.3 | 149.3 | 114.7 | 35 | 15.1 | 29.9 | 201.9 | 0.05 | 4.51 | 4.51 | 421.3 | 170.4 | 14.37 | 14.19 |  | 2661.6 | 2725.3 | 150.8
50.1 | 3899 | 250.6 | 149.6 | 114.9 | 35 | 15.1 | 29.9 | 201.7 | 0.052 | 4.52 | 4.54 | 421.6 | 170.1 | 14.36 | 14.18 |  | 2817.8 | 2730 | 150.8
50.1083 | 3899 | 249.6 | 149.8 | 115 | 35 | 15 | 30 | 201.5 | 0.048 | 4.5 | 4.52 | 421.4 | 170.4 | 14.37 | 14.21 |  | 2641.1 | 2635.6 | 151.1
50.1167 | 3900 | 249.3 | 149.9 | 115.1 | 35 | 15.1 | 30 | 198.8 | 0.052 | 4.53 | 4.47 | 421.8 | 170.1 | 14.35 | 14.18 |  | 2713.2 | 2645.3 | 151
50.125 | 3901 | 250 | 149.7 | 115.1 | 34.9 | 15 | 30 | 199.3 | 0.048 | 4.5 | 4.49 | 421.1 | 170.3 | 14.35 | 14.16 |  | 2831.2 | 2720.8 | 151.1
50.1333 | 3902 | 250.3 | 150.1 | 115.2 | 34.9 | 15 | 30 | 199.8 | 0.049 | 4.46 | 4.49 | 421.2 | 170 | 14.37 | 14.19 |  | 2645.9 | 2622.6 | 151.3
50.1417 | 3899 | 250.2 | 150 | 115.3 | 35 | 15 | 30 | 200.3 | 0.054 | 4.49 | 4.47 | 421.2 | 169.7 | 14.32 | 14.18 |  | 2679.7 | 2666.4 | 151.3
50.15 | 3899 | 250.8 | 149.9 | 115.3 | 35 | 15 | 30 | 197.1 | 0.052 | 4.53 | 4.47 | 421.6 | 170.6 | 14.35 | 14.16 |  | 2761.1 | 2756 | 151.4
50.1583 | 3900 | 249.8 | 149.7 | 115.4 | 35 | 15 | 29.9 | 199.1 | 0.051 | 4.49 | 4.5 | 421.4 | 169.9 | 14.35 | 14.18 |  | 2657.6 | 2684.1 | 151.3
50.1667 | 3898 | 250 | 149.4 | 115.4 | 35 | 15 | 30 | 200.4 | 0.052 | 4.51 | 4.54 | 421.3 | 169.7 | 14.34 | 14.18 |  | 2706.4 | 2629.4 | 151.1
50.175 | 3900 | 249.7 | 149.2 | 115.1 | 35.1 | 15 | 30 | 201.3 | 0.05 | 4.52 | 4.52 | 421.8 | 169.7 | 14.37 | 14.17 |  | 2698.7 | 2699.2 | 151.1
50.1833 | 3901 | 250.9 | 149 | 114.9 | 35 | 15 | 30.1 | 201.5 | 0.048 | 4.52 | 4.52 | 421.9 | 170 | 14.34 | 14.14 |  | 2789.6 | 2730.2 | 150.9
50.1917 | 3901 | 250.2 | 148.9 | 114.8 | 35.1 | 15 | 30.1 | 201.1 | 0.049 | 4.48 | 4.5 | 421.4 | 170.2 | 14.35 | 14.16 |  | 2669.7 | 2799.3 | 150.8
50.2 | 3899 | 250.3 | 148.8 | 114.7 | 35 | 15 | 30.1 | 200 | 0.053 | 4.51 | 4.47 | 421.9 | 170 | 14.38 | 14.18 |  | 2657.6 | 2613.1 | 150.7
50.2083 | 3899 | 249.9 | 148.9 | 114.6 | 35 | 15 | 30 | 201.9 | 0.05 | 4.49 | 4.47 | 421.3 | 170 | 14.34 | 14.19 |  | 2795.9 | 2682.3 | 150.6
50.2167 | 3900 | 249.9 | 149 | 114.6 | 35 | 15 | 29.9 | 199.2 | 0.049 | 4.47 | 4.5 | 421.5 | 170.3 | 14.38 | 14.19 |  | 2787.8 | 2721.7 | 150.8
50.225 | 3899 | 250.1 | 149.4 | 114.8 | 35 | 15 | 29.9 | 200.8 | 0.051 | 4.53 | 4.54 | 421.5 | 170.1 | 14.36 | 14.18 |  | 2702.5 | 2620.6 | 150.8
50.2333 | 3901 | 250.1 | 149.6 | 115 | 35 | 15 | 30 | 198.6 | 0.05 | 4.55 | 4.48 | 421.2 | 169.9 | 14.37 | 14.19 |  | 2712.4 | 2629.6 | 151
50.2417 | 3900 | 250.1 | 149.9 | 115.1 | 35 | 15 | 30 | 200.5 | 0.051 | 4.53 | 4.49 | 421.9 | 170.4 | 14.36 | 14.18 |  | 2676.6 | 2691.4 | 151.1
50.25 | 3901 | 250.9 | 149.8 | 115.2 | 35 | 15 | 30.1 | 201.1 | 0.05 | 4.49 | 4.47 | 421.2 | 169.9 | 14.37 | 14.19 |  | 2895.2 | 2777 | 151.2
50.2583 | 3900 | 250.5 | 150 | 115.3 | 35 | 15 | 30.1 | 200.2 | 0.051 | 4.46 | 4.49 | 421.6 | 170 | 14.36 | 14.2 |  | 2818.1 | 2811.6 | 151.3
50.2667 | 3901 | 249.9 | 149.9 | 115.4 | 35.1 | 15 | 30.1 | 199.6 | 0.047 | 4.49 | 4.54 | 421.3 | 169.7 | 14.39 | 14.18 |  | 2696.1 | 2658.6 | 151.4
50.275 | 3900 | 249.7 | 149.9 | 115.4 | 35.1 | 15 | 30 | 200.5 | 0.052 | 4.5 | 4.51 | 421.2 | 171.1 | 14.37 | 14.21 |  | 2668.2 | 2673 | 151.4
50.2833 | 3900 | 250.5 | 149.7 | 115.3 | 35 | 15 | 30 | 200.6 | 0.051 | 4.52 | 4.5 | 421.7 | 170 | 14.36 | 14.2 |  | 2827.9 | 2688.2 | 151.3
50.2917 | 3901 | 249.5 | 149.2 | 115 | 34.9 | 15 | 30 | 199.7 | 0.05 | 4.48 | 4.55 | 421.7 | 170.3 | 14.35 | 14.2 |  | 2768.5 | 2703.2 | 151.2
50.3 | 3901 | 249.7 | 149 | 114.9 | 34.9 | 15 | 29.9 | 199.5 | 0.048 | 4.46 | 4.55 | 422.9 | 170.1 | 14.4 | 14.15 |  | 2807.1 | 2584.6 | 150.9
50.3083 | 3900 | 250.5 | 149.1 | 114.7 | 34.9 | 15 | 29.9 | 201.2 | 0.052 | 4.45 | 4.48 | 421.6 | 170.2 | 14.36 | 14.17 |  | 2708 | 2750.5 | 150.8
50.3167 | 3901 | 249.9 | 148.9 | 114.6 | 35 | 15 | 29.9 | 197.6 | 0.05 | 4.52 | 4.47 | 421.7 | 170 | 14.37 | 14.19 |  | 2839.3 | 2714.6 | 150.7
50.325 | 3901 | 250.2 | 148.8 | 114.5 | 35 | 15 | 30 | 200.4 | 0.049 | 4.48 | 4.53 | 421.5 | 170.2 | 14.37 | 14.22 |  | 2742.6 | 2757.6 | 150.7
50.3333 | 3902 | 250.3 | 148.9 | 114.6 | 35 | 15 | 30 | 200.3 | 0.051 | 4.57 | 4.5 | 421.2 | 169.8 | 14.38 | 14.17 |  | 2704.1 | 2614.9 | 150.6
50.3417 | 3903 | 249.5 | 149.5 | 114.8 | 35 | 15 | 30 | 201.1 | 0.052 | 4.52 | 4.51 | 422.1 | 170.1 | 14.38 | 14.18 |  | 2738 | 2709.4 | 150.7
50.35 | 3901 | 250.6 | 149.7 | 115 | 35 | 15 | 30 | 198.8 | 0.05 | 4.54 | 4.53 | 421.4 | 170 | 14.39 | 14.2 |  | 2941.7 | 2766 | 150.9
50.3583 | 3901 | 250.4 | 149.8 | 115.1 | 34.9 | 15 | 29.9 | 201.3 | 0.049 | 4.5 | 4.51 | 421.6 | 170 | 14.36 | 14.18 |  | 2640.6 | 2716.4 | 151
50.3667 | 3900 | 250.5 | 150 | 115.2 | 34.9 | 15 | 29.9 | 199.9 | 0.052 | 4.54 | 4.47 | 421.5 | 169.9 | 14.38 | 14.2 |  | 2752 | 2732.9 | 151.1
50.375 | 3900 | 250 | 150 | 115.3 | 34.9 | 14.9 | 29.9 | 200.1 | 0.048 | 4.47 | 4.53 | 421.6 | 169.8 | 14.36 | 14.2 |  | 2831.7 | 2811.4 | 151.3
50.3833 | 3901 | 249.3 | 150.1 | 115.4 | 35 | 14.9 | 29.9 | 200.8 | 0.046 | 4.44 | 4.45 | 421.9 | 170 | 14.38 | 14.21 |  | 2771.7 | 2734.8 | 151.4
50.3917 | 3903 | 250 | 150 | 115.5 | 35 | 15 | 30 | 199.3 | 0.047 | 4.51 | 4.47 | 421.2 | 169.8 | 14.33 | 14.17 |  | 2636.2 | 2701.8 | 151.3
50.4 | 3901 | 249.9 | 149.6 | 115.2 | 35 | 14.9 | 30 | 199.9 | 0.049 | 4.56 | 4.53 | 421.5 | 169.9 | 14.35 | 14.18 |  | 2877.9 | 2645.2 | 151.3
50.4083 | 3899 | 250.2 | 149.2 | 115 | 35.1 | 15 | 30.1 | 201 | 0.053 | 4.52 | 4.46 | 421.5 | 169.7 | 14.35 | 14.17 |  | 2818.5 | 2704.7 | 151.2
50.4167 | 3900 | 249.8 | 149 | 114.9 | 35.1 | 14.9 | 30.1 | 198.8 | 0.05 | 4.51 | 4.48 | 421.4 | 170.2 | 14.36 | 14.18 |  | 2829.9 | 2671.7 | 151
50.425 | 3902 | 249.8 | 148.9 | 114.8 | 35.1 | 15 | 30.1 | 199.7 | 0.049 | 4.51 | 4.43 | 421.2 | 170.7 | 14.34 | 14.15 |  | 2702.9 | 2668.2 | 150.9
50.4333 | 3900 | 249.3 | 148.8 | 114.7 | 35.1 | 14.9 | 30.1 | 201.5 | 0.051 | 4.5 | 4.59 | 420.9 | 170.2 | 14.39 | 14.18 |  | 2643 | 2678.3 | 150.8
50.4417 | 3899 | 249.8 | 148.7 | 114.6 | 35 | 14.9 | 30.1 | 200.9 | 0.051 | 4.48 | 4.43 | 421.4 | 170.3 | 14.37 | 14.19 |  | 2827.2 | 2692.5 | 150.7
50.45 | 3899 | 249.5 | 148.7 | 114.6 | 34.9 | 14.9 | 30 | 200.2 | 0.051 | 4.5 | 4.47 | 420.9 | 170 | 14.33 | 14.21 |  | 2696.9 | 2674.4 | 150.6
50.4583 | 3901 | 250.2 | 149.2 | 114.8 | 34.9 | 14.9 | 30 | 193 | 0.054 | 4.51 | 4.48 | 421.6 | 169.9 | 14.35 | 14.22 |  | 2752.8 | 2621.2 | 150.7
50.4667 | 3899 | 250.3 | 149.7 | 115 | 34.9 | 14.9 | 30 | 200.4 | 0.051 | 4.49 | 4.53 | 420.8 | 170.1 | 14.37 | 14.18 |  | 2736.3 | 2686.1 | 150.9
50.475 | 3899 | 250.5 | 149.7 | 115.1 | 35 | 14.9 | 30 | 200.7 | 0.051 | 4.56 | 4.5 | 421.2 | 170 | 14.36 | 14.2 |  | 2756.3 | 2640.7 | 151
50.4833 | 3899 | 249.7 | 149.9 | 115.2 | 35 | 14.9 | 30 | 199.8 | 0.052 | 4.46 | 4.52 | 421.7 | 169.8 | 14.34 | 14.17 |  | 2668.6 | 2615 | 151.1
50.4917 | 3899 | 250.9 | 149.8 | 115.3 | 35.1 | 14.9 | 30 | 199.4 | 0.049 | 4.46 | 4.53 | 421.7 | 170.1 | 14.34 | 14.2 |  | 2645.4 | 2641.5 | 151.2
50.5 | 3898 | 250.1 | 150 | 115.4 | 35.1 | 14.9 | 30 | 200.2 | 0.052 | 4.44 | 4.5 | 421 | 170.4 | 14.37 | 14.17 |  | 2654.5 | 2670.2 | 151.3
50.5083 | 3902 | 250.3 | 149.9 | 115.4 | 35.1 | 14.9 | 30.1 | 198.5 | 0.05 | 4.55 | 4.51 | 421.5 | 170.1 | 14.35 | 14.16 |  | 2776.9 | 2727.1 | 151.4
50.5167 | 3899 | 250.5 | 149.6 | 115.3 | 35.1 | 14.9 | 30.1 | 198.9 | 0.049 | 4.53 | 4.5 | 422.8 | 169.8 | 14.35 | 14.19 |  | 2606.5 | 2633.9 | 151.2
50.525 | 3899 | 250.5 | 149.1 | 115 | 34.9 | 14.9 | 30 | 200.2 | 0.051 | 4.48 | 4.49 | 421.6 | 170.2 | 14.32 | 14.18 |  | 2611.5 | 2670 | 151
50.5333 | 3899 | 249.8 | 149.1 | 114.8 | 34.9 | 14.9 | 29.9 | 199.7 | 0.051 | 4.51 | 4.48 | 421.2 | 169.9 | 14.36 | 14.15 |  | 2667.5 | 2617.2 | 151
50.5417 | 3901 | 249.6 | 148.9 | 114.7 | 34.8 | 14.9 | 29.9 | 200.4 | 0.055 | 4.53 | 4.55 | 422.1 | 170.6 | 14.38 | 14.19 |  | 2767.2 | 2723.6 | 150.7
50.55 | 3900 | 250.2 | 148.8 | 114.6 | 34.9 | 14.9 | 29.9 | 201.5 | 0.051 | 4.53 | 4.46 | 421.5 | 170.4 | 14.36 | 14.19 |  | 2685.8 | 2645.7 | 150.7
50.5583 | 3901 | 249.8 | 148.7 | 114.6 | 35 | 14.9 | 29.9 | 198.9 | 0.052 | 4.48 | 4.51 | 421.4 | 170 | 14.35 | 14.19 |  | 2644.4 | 2613.3 | 150.5
50.5667 | 3899 | 250.5 | 149.1 | 114.7 | 35.1 | 14.9 | 30 | 199.1 | 0.052 | 4.52 | 4.46 | 421.5 | 170.5 | 14.34 | 14.18 |  | 2703.6 | 2734.5 | 150.6
50.575 | 3900 | 249.5 | 149.6 | 114.9 | 35 | 14.9 | 30 | 199.3 | 0.049 | 4.49 | 4.53 | 421.8 | 169.9 | 14.37 | 14.16 |  | 2725.7 | 2604.9 | 150.9
50.5833 | 3900 | 250 | 149.9 | 115 | 35.1 | 14.9 | 30 | 200.6 | 0.049 | 4.45 | 4.46 | 421.7 | 170 | 14.36 | 14.18 |  | 2690.3 | 2581.5 | 151
50.5917 | 3900 | 250.4 | 150 | 115.2 | 35 | 14.9 | 30.1 | 200.1 | 0.05 | 4.54 | 4.52 | 421.3 | 170 | 14.36 | 14.17 |  | 2753.7 | 2629.7 | 151.1
50.6 | 3900 | 249.3 | 150.1 | 115.3 | 35 | 14.9 | 30 | 200.6 | 0.052 | 4.52 | 4.51 | 421.9 | 170.1 | 14.35 | 14.15 |  | 2637.6 | 2667.6 | 151.2
50.6083 | 3901 | 250.2 | 150.1 | 115.4 | 35 | 14.9 | 30 | 198.6 | 0.054 | 4.48 | 4.49 | 421.7 | 169.7 | 14.35 | 14.19 |  | 2660.1 | 2636.5 | 151.3
50.6167 | 3900 | 250.6 | 150.1 | 115.5 | 34.9 | 14.9 | 29.9 | 199.7 | 0.052 | 4.46 | 4.52 | 422 | 170.1 | 14.34 | 14.17 |  | 2741 | 2724.5 | 151.3
50.625 | 3901 | 249.5 | 149.9 | 115.3 | 35 | 14.9 | 29.9 | 199.5 | 0.05 | 4.46 | 4.46 | 421.5 | 169.6 | 14.36 | 14.19 |  | 2605.4 | 2586.5 | 151.3
50.6333 | 3899 | 250.8 | 149.5 | 115 | 35 | 14.9 | 30 | 201.1 | 0.05 | 4.49 | 4.51 | 421.5 | 170.1 | 14.32 | 14.18 |  | 2690.3 | 2736.9 | 151.1
50.6417 | 3901 | 250.8 | 149.3 | 114.9 | 35 | 14.9 | 30 | 199.4 | 0.053 | 4.5 | 4.52 | 421.8 | 170 | 14.34 | 14.17 |  | 2660.9 | 2715.5 | 151.1
50.65 | 3902 | 250.2 | 149.1 | 114.8 | 35 | 14.9 | 30 | 199.8 | 0.052 | 4.51 | 4.5 | 422.1 | 170.3 | 14.35 | 14.19 |  | 2663.5 | 2669.3 | 150.9
50.6583 | 3901 | 249.7 | 149.1 | 114.8 | 35 | 14.9 | 30.1 | 200.2 | 0.052 | 4.46 | 4.51 | 421.7 | 169.8 | 14.35 | 14.21 |  | 2729.3 | 2613.5 | 150.9
50.6667 | 3901 | 250.3 | 149 | 114.7 | 35 | 14.9 | 30.1 | 199.2 | 0.048 | 4.44 | 4.46 | 421.9 | 170.2 | 14.36 | 14.2 |  | 2847.8 | 2768.9 | 150.8
50.675 | 3901 | 250.3 | 149 | 114.7 | 35 | 14.9 | 30 | 200.2 | 0.048 | 4.57 | 4.52 | 422.1 | 170.3 | 14.37 | 14.2 |  | 2741.9 | 2749.3 | 150.6
50.6833 | 3901 | 249.7 | 149 | 114.7 | 35 | 14.9 | 30 | 199.3 | 0.048 | 4.51 | 4.48 | 421.4 | 170.3 | 14.39 | 14.18 |  | 2590 | 2764.3 | 150.7
50.6917 | 3899 | 250 | 149.3 | 114.8 | 34.9 | 14.9 | 29.9 | 199.3 | 0.049 | 4.51 | 4.52 | 421.8 | 170.3 | 14.38 | 14.15 |  | 2787.9 | 2656.6 | 150.7
50.7 | 3899 | 250.7 | 149.6 | 115 | 35 | 14.8 | 30 | 199 | 0.052 | 4.51 | 4.54 | 421.5 | 170.4 | 14.34 | 14.21 |  | 2874.6 | 2806.1 | 150.9
50.7083 | 3900 | 249.8 | 149.8 | 115.1 | 35 | 14.8 | 30 | 199.4 | 0.049 | 4.51 | 4.51 | 421.5 | 170 | 14.36 | 14.2 |  | 2840.4 | 2768.4 | 151
50.7167 | 3899 | 249.5 | 149.8 | 115.2 | 35 | 14.8 | 30 | 200.3 | 0.051 | 4.49 | 4.5 | 420.6 | 169.9 | 14.38 | 14.19 |  | 2840.8 | 2722.4 | 151.1
50.725 | 3900 | 250 | 149.9 | 115.3 | 35.1 | 14.8 | 30 | 199.5 | 0.046 | 4.51 | 4.52 | 421.5 | 170.3 | 14.37 | 14.19 |  | 2753 | 2663.9 | 151.2
50.7333 | 3900 | 250.2 | 150 | 115.4 | 35 | 14.8 | 30 | 199.3 | 0.05 | 4.46 | 4.51 | 421.1 | 169.9 | 14.38 | 14.18 |  | 2836.8 | 2686 | 151.3
50.7417 | 3901 | 250.1 | 150.1 | 115.4 | 35 | 14.8 | 30 | 200.4 | 0.051 | 4.55 | 4.49 | 421.2 | 170 | 14.36 | 14.2 |  | 2808.3 | 2738.5 | 151.3
50.75 | 3899 | 249.9 | 149.9 | 115.2 | 35 | 14.8 | 29.9 | 200.2 | 0.052 | 4.51 | 4.51 | 421.3 | 170 | 14.38 | 14.21 |  | 2827.5 | 2657 | 151.3
50.7583 | 3901 | 250.2 | 149.6 | 115 | 34.9 | 14.8 | 29.9 | 201.2 | 0.049 | 4.48 | 4.53 | 421.5 | 169.9 | 14.36 | 14.18 |  | 2714.4 | 2598.5 | 151.2
50.7667 | 3899 | 249.7 | 149.4 | 115 | 34.9 | 14.8 | 30 | 200.8 | 0.05 | 4.53 | 4.51 | 421.3 | 169.9 | 14.36 | 14.18 |  | 2726.9 | 2678.3 | 151
50.775 | 3899 | 250.9 | 149.1 | 114.8 | 34.9 | 14.8 | 30 | 198.3 | 0.05 | 4.53 | 4.51 | 421 | 170.3 | 14.33 | 14.18 |  | 2904.8 | 2683.4 | 150.9
50.7833 | 3898 | 250.3 | 149 | 114.8 | 34.9 | 14.8 | 29.9 | 200 | 0.049 | 4.47 | 4.57 | 421.4 | 170.1 | 14.34 | 14.18 |  | 2681.3 | 2663.5 | 150.8
50.7917 | 3898 | 249.5 | 148.9 | 114.7 | 35 | 14.8 | 29.9 | 200.5 | 0.05 | 4.53 | 4.47 | 421.4 | 170.1 | 14.36 | 14.19 |  | 2723.7 | 2588.5 | 150.7
50.8 | 3900 | 249.3 | 149 | 114.6 | 35.1 | 14.8 | 30 | 199.9 | 0.05 | 4.51 | 4.51 | 421.4 | 169.6 | 14.33 | 14.18 |  | 2686.4 | 2615.8 | 150.7
50.8083 | 3899 | 250.5 | 149.2 | 114.6 | 35.1 | 14.8 | 30 | 201.6 | 0.049 | 4.56 | 4.51 | 421.1 | 170.1 | 14.37 | 14.18 |  | 2750 | 2762.8 | 150.7
50.8167 | 3899 | 250.4 | 149.7 | 114.9 | 35 | 14.8 | 30 | 201 | 0.049 | 4.49 | 4.55 | 421.3 | 170.3 | 14.36 | 14.21 |  | 2733.5 | 2686.1 | 150.9
50.825 | 3899 | 250 | 149.8 | 115 | 34.9 | 14.8 | 29.9 | 199.8 | 0.05 | 4.49 | 4.52 | 420.9 | 170.1 | 14.35 | 14.19 |  | 2700.5 | 2701.9 | 151
50.8333 | 3900 | 250.4 | 149.9 | 115.2 | 34.9 | 14.8 | 30 | 199.5 | 0.052 | 4.54 | 4.5 | 421.3 | 170 | 14.36 | 14.2 |  | 2712 | 2722.8 | 151.1
50.8417 | 3900 | 250.1 | 149.9 | 115.2 | 34.9 | 14.8 | 30 | 200.2 | 0.052 | 4.5 | 4.53 | 421.6 | 169.6 | 14.36 | 14.18 |  | 2832.9 | 2729.7 | 151.2
50.85 | 3898 | 249.9 | 150 | 115.4 | 35 | 14.8 | 30.1 | 198.4 | 0.049 | 4.5 | 4.46 | 421.2 | 169.9 | 14.36 | 14.18 |  | 2695.6 | 2603.7 | 151.2
50.8583 | 3900 | 250.1 | 150.2 | 115.5 | 35.1 | 14.8 | 30 | 199.6 | 0.049 | 4.45 | 4.52 | 421.3 | 169.3 | 14.34 | 14.16 |  | 2763.1 | 2580.4 | 151.3
50.8667 | 3898 | 250.2 | 150.1 | 115.3 | 35.1 | 14.8 | 30 | 200.1 | 0.051 | 4.55 | 4.54 | 421.7 | 169.2 | 14.37 | 14.16 |  | 2819.9 | 2763.4 | 151.3
50.875 | 3899 | 250 | 149.6 | 115.1 | 35.1 | 14.8 | 30.1 | 199.2 | 0.049 | 4.52 | 4.53 | 421 | 169.4 | 14.36 | 14.18 |  | 2662.3 | 2775.2 | 151.3
50.8833 | 3899 | 249.5 | 149.4 | 115 | 35.1 | 14.8 | 30.1 | 199.7 | 0.048 | 4.48 | 4.49 | 421.4 | 169.6 | 14.34 | 14.17 |  | 2645.3 | 2583.8 | 151.1
50.8917 | 3900 | 249.5 | 149.1 | 114.9 | 35 | 14.8 | 30 | 201.2 | 0.051 | 4.54 | 4.48 | 421.8 | 169.8 | 14.35 | 14.19 |  | 2695.2 | 2642.6 | 150.9
50.9 | 3902 | 249.9 | 149 | 114.8 | 35 | 14.8 | 30.1 | 199.6 | 0.051 | 4.53 | 4.5 | 421.7 | 169.6 | 14.36 | 14.18 |  | 2749.4 | 2639.2 | 150.8
50.9083 | 3900 | 249.7 | 148.9 | 114.6 | 34.9 | 14.8 | 30 | 198.1 | 0.05 | 4.55 | 4.48 | 421.7 | 169.6 | 14.39 | 14.19 |  | 2653.6 | 2769.9 | 150.6
50.9167 | 3901 | 249.9 | 148.9 | 114.6 | 35 | 14.8 | 30 | 200 | 0.051 | 4.5 | 4.51 | 421.8 | 169.7 | 14.34 | 14.17 |  | 2598.9 | 2680.1 | 150.7
50.925 | 3900 | 250.1 | 149 | 114.6 | 35 | 14.8 | 30 | 200.6 | 0.051 | 4.51 | 4.52 | 421.3 | 170.3 | 14.36 | 14.15 |  | 2720.5 | 2671.1 | 150.6
50.9333 | 3901 | 249.9 | 149.4 | 114.8 | 35.1 | 14.7 | 30.1 | 200.9 | 0.051 | 4.51 | 4.53 | 421.9 | 170.2 | 14.35 | 14.18 |  | 2746.8 | 2617.8 | 150.7
50.9417 | 3900 | 250.3 | 149.6 | 115 | 35 | 14.7 | 30.1 | 200 | 0.052 | 4.48 | 4.49 | 421.6 | 170.3 | 14.35 | 14.19 |  | 2722.8 | 2768.1 | 150.9
50.95 | 3901 | 249.4 | 149.9 | 115.1 | 35 | 14.7 | 30 | 199.8 | 0.049 | 4.45 | 4.47 | 421.7 | 170.1 | 14.39 | 14.19 |  | 2613.4 | 2764.2 | 151.1
50.9583 | 3900 | 250 | 150.1 | 115.2 | 35 | 14.7 | 30 | 199.7 | 0.052 | 4.45 | 4.47 | 420 | 169.9 | 14.34 | 14.16 |  | 2636.2 | 2658.9 | 151.2
50.9667 | 3901 | 249.9 | 150 | 115.3 | 34.9 | 14.7 | 30 | 200.3 | 0.051 | 4.52 | 4.45 | 421.2 | 169.9 | 14.35 | 14.16 |  | 2777.7 | 2636.7 | 151.3
50.975 | 3898 | 250 | 150.2 | 115.4 | 34.9 | 14.7 | 29.9 | 201 | 0.051 | 4.46 | 4.54 | 421.3 | 170.3 | 14.36 | 14.19 |  | 2830 | 2794.8 | 151.4
50.9833 | 3900 | 249.7 | 150.1 | 115.4 | 35 | 14.7 | 29.9 | 199.5 | 0.051 | 4.57 | 4.48 | 421.5 | 170.2 | 14.37 | 14.2 |  | 2749.8 | 2778.4 | 151.4
50.9917 | 3899 | 249.9 | 149.7 | 115.1 | 34.9 | 14.8 | 29.9 | 200.4 | 0.049 | 4.5 | 4.5 | 421.7 | 169.9 | 14.36 | 14.18 |  | 2790.6 | 2677.2 | 151.2
51 | 3899 | 249.7 | 149.2 | 115 | 34.9 | 14.7 | 29.9 | 200.4 | 0.051 | 4.53 | 4.51 | 421.1 | 170.2 | 14.39 | 14.18 |  | 2711.9 | 2678.3 | 151.1
51.0083 | 3898 | 250 | 149 | 114.9 | 35 | 14.7 | 30 | 198.1 | 0.05 | 4.5 | 4.51 | 421.1 | 170.2 | 14.38 | 14.17 |  | 2700.6 | 2692.1 | 150.9
51.0167 | 3898 | 250 | 148.9 | 114.7 | 35 | 14.7 | 30.1 | 199.7 | 0.048 | 4.45 | 4.51 | 421.3 | 170.6 | 14.39 | 14.19 |  | 2714.6 | 2742.4 | 150.9
51.025 | 3900 | 249.8 | 148.9 | 114.6 | 35 | 14.7 | 30 | 200.1 | 0.053 | 4.52 | 4.47 | 421.2 | 169.7 | 14.37 | 14.2 |  | 2720 | 2739.5 | 150.7
51.0333 | 3900 | 249.9 | 148.8 | 114.5 | 35 | 14.7 | 29.9 | 199.7 | 0.05 | 4.46 | 4.49 | 421.2 | 170.4 | 14.37 | 14.17 |  | 2700.4 | 2642.3 | 150.6
51.0417 | 3900 | 249.6 | 149.1 | 114.7 | 35 | 14.7 | 29.9 | 200.3 | 0.051 | 4.48 | 4.52 | 421.3 | 169.9 | 14.38 | 14.19 |  | 2643.3 | 2634.2 | 150.7
51.05 | 3899 | 250.3 | 149.4 | 114.9 | 35 | 14.7 | 29.8 | 200.2 | 0.049 | 4.56 | 4.51 | 421.4 | 170.2 | 14.37 | 14.21 |  | 2783.8 | 2719.1 | 150.8
51.0583 | 3899 | 250.4 | 149.6 | 115 | 34.9 | 14.7 | 29.9 | 199.4 | 0.05 | 4.54 | 4.54 | 422.1 | 170 | 14.39 | 14.22 |  | 2745.7 | 2703.2 | 151
51.0667 | 3898 | 250.4 | 149.7 | 115.1 | 35 | 14.7 | 29.9 | 200.1 | 0.051 | 4.48 | 4.5 | 422 | 169.9 | 14.37 | 14.17 |  | 2767.8 | 2673.9 | 151
51.075 | 3898 | 249.7 | 149.9 | 115.2 | 35.1 | 14.7 | 30 | 201 | 0.051 | 4.52 | 4.52 | 422.2 | 169.9 | 14.35 | 14.2 |  | 2724.5 | 2741.9 | 151.2
51.0833 | 3897 | 249.8 | 149.8 | 115.2 | 35 | 14.7 | 30 | 199.8 | 0.05 | 4.48 | 4.49 | 421.7 | 170.2 | 14.36 | 14.2 |  | 2754 | 2711.4 | 151.2
51.0917 | 3898 | 250 | 149.9 | 115.3 | 35 | 14.7 | 29.9 | 200.4 | 0.051 | 4.51 | 4.49 | 421.5 | 169.7 | 14.36 | 14.2 |  | 2670.9 | 2694 | 151.3
51.1 | 3900 | 249.7 | 149.9 | 115.4 | 34.9 | 14.7 | 29.9 | 200 | 0.051 | 4.49 | 4.5 | 421.2 | 170.3 | 14.37 | 14.2 |  | 2656.5 | 2626.7 | 151.3
51.1083 | 3899 | 249.6 | 149.6 | 115.3 | 34.9 | 14.7 | 29.9 | 200.2 | 0.052 | 4.5 | 4.54 | 421.6 | 170 | 14.38 | 14.18 |  | 2852.6 | 2679.3 | 151.3
51.1167 | 3899 | 249.9 | 149.4 | 115.1 | 35 | 14.7 | 29.9 | 200.4 | 0.049 | 4.5 | 4.49 | 421.4 | 170 | 14.36 | 14.18 |  | 2777.2 | 2653.1 | 151.2
51.125 | 3899 | 249.8 | 149 | 115 | 35.1 | 14.7 | 30 | 199 | 0.052 | 4.52 | 4.49 | 421.8 | 170 | 14.35 | 14.21 |  | 2714.9 | 2680.8 | 151
51.1333 | 3898 | 249.9 | 149 | 114.9 | 35.1 | 14.7 | 30.1 | 199.9 | 0.051 | 4.51 | 4.5 | 421.6 | 170 | 14.35 | 14.18 |  | 2648.1 | 2684.4 | 150.9
51.1417 | 3899 | 249.2 | 148.8 | 114.8 | 35.1 | 14.7 | 30.1 | 200 | 0.052 | 4.51 | 4.48 | 421.4 | 170 | 14.36 | 14.2 |  | 2769.7 | 2690.7 | 150.8
51.15 | 3898 | 250.3 | 148.8 | 114.7 | 35.1 | 14.7 | 30.1 | 200.6 | 0.05 | 4.53 | 4.48 | 421.4 | 169.6 | 14.35 | 14.19 |  | 2670.2 | 2724.5 | 150.8
51.1583 | 3900 | 250 | 148.8 | 114.7 | 35 | 14.7 | 30.1 | 200.7 | 0.051 | 4.49 | 4.5 | 422.1 | 170.2 | 14.37 | 14.17 |  | 2715.5 | 2554.1 | 150.6
51.1667 | 3898 | 250.3 | 148.9 | 114.6 | 34.9 | 14.7 | 30 | 199.8 | 0.052 | 4.47 | 4.48 | 421.9 | 170.4 | 14.33 | 14.17 |  | 2720.2 | 2642.2 | 150.6
51.175 | 3900 | 249.8 | 149.4 | 114.7 | 34.9 | 14.7 | 30 | 199.4 | 0.051 | 4.48 | 4.53 | 421.4 | 170.2 | 14.36 | 14.19 |  | 2775.2 | 2615.6 | 150.7
51.1833 | 3901 | 250.6 | 149.6 | 114.9 | 35 | 14.7 | 30 | 201.1 | 0.051 | 4.53 | 4.58 | 421.1 | 170 | 14.34 | 14.16 |  | 2705.7 | 2758.6 | 150.9
51.1917 | 3901 | 250.7 | 149.8 | 115.1 | 35 | 14.7 | 30 | 200.1 | 0.048 | 4.45 | 4.48 | 421.9 | 170 | 14.37 | 14.18 |  | 2715.1 | 2613 | 151
51.2 | 3899 | 250 | 149.7 | 115.1 | 35 | 14.7 | 30 | 199.4 | 0.05 | 4.53 | 4.49 | 421.6 | 170 | 14.37 | 14.19 |  | 2729.6 | 2684.4 | 151.1
51.2083 | 3900 | 250.2 | 150 | 115.2 | 35 | 14.7 | 30 | 199.8 | 0.05 | 4.55 | 4.48 | 422 | 169.8 | 14.34 | 14.15 |  | 2820.1 | 2712 | 151.2
51.2167 | 3900 | 250 | 150.1 | 115.3 | 35 | 14.7 | 30 | 198.7 | 0.05 | 4.46 | 4.51 | 421.7 | 170.1 | 14.38 | 14.19 |  | 2663.7 | 2711.5 | 151.4
51.225 | 3900 | 249.8 | 150 | 115.3 | 35.1 | 14.7 | 30 | 199.5 | 0.05 | 4.49 | 4.51 | 421.7 | 170.1 | 14.33 | 14.19 |  | 2678.2 | 2605.2 | 151.3
51.2333 | 3900 | 249.9 | 149.5 | 115.3 | 35 | 14.7 | 30 | 198.8 | 0.052 | 4.47 | 4.53 | 421 | 170.2 | 14.32 | 14.16 |  | 2732.7 | 2670.9 | 151.2
51.2417 | 3900 | 249.4 | 149.1 | 115 | 35 | 14.7 | 30 | 200.4 | 0.05 | 4.5 | 4.48 | 421.5 | 171 | 14.37 | 14.18 |  | 2625.5 | 2705.3 | 151
51.25 | 3903 | 250.2 | 149 | 114.9 | 34.8 | 14.7 | 29.9 | 200.5 | 0.051 | 4.46 | 4.49 | 421.2 | 170.1 | 14.33 | 14.18 |  | 2677.8 | 2579.2 | 150.9
51.2583 | 3899 | 249.8 | 148.8 | 114.8 | 34.8 | 14.7 | 29.9 | 196.4 | 0.049 | 4.43 | 4.53 | 422 | 170.1 | 14.33 | 14.17 |  | 2741.5 | 2603.2 | 150.7
51.2667 | 3899 | 250.1 | 148.7 | 114.7 | 34.9 | 14.7 | 29.9 | 200.5 | 0.05 | 4.52 | 4.52 | 422 | 170.2 | 14.37 | 14.2 |  | 2708 | 2649.7 | 150.7
51.275 | 3899 | 249.8 | 148.7 | 114.6 | 34.9 | 14.7 | 29.9 | 200.1 | 0.047 | 4.49 | 4.48 | 421.4 | 170.3 | 14.39 | 14.2 |  | 2602.7 | 2630.8 | 150.6
51.2833 | 3901 | 249.6 | 149.2 | 114.5 | 35.1 | 14.7 | 29.9 | 199.5 | 0.052 | 4.46 | 4.5 | 421.4 | 170 | 14.33 | 14.19 |  | 2766.2 | 2656.4 | 150.7
51.2917 | 3900 | 249.3 | 149.5 | 114.8 | 35.1 | 14.7 | 29.9 | 200.9 | 0.051 | 4.47 | 4.52 | 421 | 170.2 | 14.4 | 14.18 |  | 2779.2 | 2594 | 150.9
51.3 | 3901 | 249.4 | 149.9 | 115 | 35.1 | 14.7 | 30 | 200.7 | 0.051 | 4.5 | 4.52 | 421.4 | 170 | 14.35 | 14.21 |  | 2765.9 | 2664.1 | 151.1
51.3083 | 3901 | 249.2 | 150 | 115.1 | 35.1 | 14.6 | 30 | 200.7 | 0.052 | 4.49 | 4.5 | 421.2 | 170 | 14.36 | 14.18 |  | 2752 | 2653.4 | 151.2
51.3167 | 3901 | 248.9 | 150 | 115.2 | 35 | 14.7 | 30 | 198.9 | 0.049 | 4.48 | 4.45 | 421.2 | 169.9 | 14.37 | 14.17 |  | 2838.7 | 2722.2 | 151.2
51.325 | 3900 | 250.2 | 150 | 115.3 | 34.9 | 14.7 | 30 | 200.2 | 0.051 | 4.51 | 4.54 | 421.6 | 169.8 | 14.35 | 14.19 |  | 2779.6 | 2718.8 | 151.4
51.3333 | 3902 | 250.3 | 150.1 | 115.4 | 34.9 | 14.7 | 30 | 200.3 | 0.051 | 4.47 | 4.47 | 421.6 | 169.9 | 14.38 | 14.16 |  | 2755.6 | 2687.3 | 151.3
51.3417 | 3901 | 249.3 | 149.8 | 115.5 | 34.9 | 14.6 | 30 | 200.2 | 0.051 | 4.47 | 4.5 | 421.7 | 169.6 | 14.36 | 14.19 |  | 2679.7 | 2752.2 | 151.3
51.35 | 3901 | 249.9 | 149.3 | 115.2 | 35 | 14.6 | 30 | 199.9 | 0.049 | 4.5 | 4.45 | 421.7 | 170.1 | 14.36 | 14.14 |  | 2710.3 | 2620.4 | 151.2
51.3583 | 3901 | 249.6 | 149.1 | 115 | 35.1 | 14.6 | 30 | 198.9 | 0.051 | 4.45 | 4.49 | 421.6 | 169.7 | 14.35 | 14.2 |  | 2716.1 | 2697.2 | 151
51.3667 | 3901 | 250 | 148.7 | 114.9 | 35.1 | 14.7 | 30 | 201 | 0.049 | 4.48 | 4.53 | 421.5 | 170 | 14.39 | 14.2 |  | 2836.3 | 2726.5 | 150.8
51.375 | 3901 | 249.9 | 148.7 | 114.8 | 35.1 | 14.7 | 30 | 200.2 | 0.05 | 4.52 | 4.49 | 421.5 | 170 | 14.36 | 14.18 |  | 2563.8 | 2767.6 | 150.8
51.3833 | 3899 | 250.3 | 148.8 | 114.7 | 35.1 | 14.7 | 30.1 | 199.9 | 0.047 | 4.46 | 4.5 | 422 | 170.1 | 14.35 | 14.18 |  | 2708.4 | 2647.1 | 150.7
51.3917 | 3902 | 249.9 | 148.7 | 114.7 | 35 | 14.7 | 30 | 199.1 | 0.049 | 4.51 | 4.53 | 421.7 | 169.6 | 14.34 | 14.19 |  | 2773.4 | 2724.5 | 150.6
51.4 | 3902 | 250 | 148.9 | 114.6 | 35 | 14.7 | 30.1 | 202.1 | 0.048 | 4.51 | 4.49 | 421.8 | 169.7 | 14.35 | 14.16 |  | 2711 | 2698.5 | 150.6
51.4083 | 3899 | 250.1 | 149.4 | 114.9 | 35 | 14.7 | 30.1 | 199.2 | 0.048 | 4.5 | 4.5 | 421.8 | 169.4 | 14.34 | 14.19 |  | 2680.2 | 2666.1 | 150.7
51.4167 | 3900 | 250.2 | 149.7 | 115 | 35 | 14.7 | 30.1 | 201.5 | 0.049 | 4.46 | 4.5 | 421.3 | 169.4 | 14.33 | 14.18 |  | 2796.6 | 2688.2 | 151
51.425 | 3900 | 250.6 | 149.7 | 115.2 | 35 | 14.7 | 30.1 | 200.3 | 0.049 | 4.51 | 4.54 | 421.5 | 169.6 | 14.37 | 14.17 |  | 2782.9 | 2732.6 | 151.1
51.4333 | 3900 | 249.6 | 149.9 | 115.2 | 35 | 14.7 | 30.1 | 200.4 | 0.05 | 4.51 | 4.55 | 421.8 | 169.8 | 14.35 | 14.21 |  | 2691.3 | 2630.7 | 151.2
51.4417 | 3900 | 250.6 | 149.9 | 115.3 | 35 | 14.7 | 30.1 | 201.4 | 0.049 | 4.54 | 4.53 | 421.7 | 169.8 | 14.34 | 14.17 |  | 2730.6 | 2684.6 | 151.3
51.45 | 3898 | 249.9 | 150 | 115.4 | 35 | 14.7 | 30 | 199.2 | 0.05 | 4.47 | 4.54 | 421.6 | 170 | 14.37 | 14.17 |  | 2726.3 | 2729.6 | 151.4
51.4583 | 3899 | 250.5 | 149.7 | 115.4 | 35 | 14.7 | 30.1 | 200 | 0.048 | 4.5 | 4.48 | 420.4 | 170 | 14.35 | 14.2 |  | 2704.4 | 2623.5 | 151.3
51.4667 | 3899 | 250.2 | 149.2 | 115.1 | 35 | 14.7 | 30 | 199.6 | 0.049 | 4.51 | 4.49 | 421.5 | 169.9 | 14.37 | 14.16 |  | 2670.5 | 2729.4 | 151.1
51.475 | 3898 | 250.6 | 148.9 | 115 | 35 | 14.7 | 30 | 199.2 | 0.048 | 4.52 | 4.52 | 421.3 | 170.2 | 14.37 | 14.2 |  | 2790.3 | 2674.1 | 150.9
51.4833 | 3899 | 250.1 | 148.8 | 114.9 | 35 | 14.7 | 30 | 198.5 | 0.051 | 4.53 | 4.51 | 421.4 | 169.8 | 14.37 | 14.18 |  | 2670.4 | 2720.7 | 150.9
51.4917 | 3902 | 250.5 | 148.7 | 114.8 | 35 | 14.7 | 30 | 198.7 | 0.05 | 4.5 | 4.48 | 421.2 | 169.7 | 14.38 | 14.21 |  | 2669.3 | 2782.4 | 150.7
51.5 | 3900 | 250.6 | 148.5 | 114.7 | 34.9 | 14.7 | 29.9 | 199.6 | 0.05 | 4.55 | 4.51 | 421.5 | 169.3 | 14.37 | 14.2 |  | 2747.5 | 2813.8 | 150.6
51.5083 | 3901 | 250.2 | 148.5 | 114.5 | 34.9 | 14.6 | 29.8 | 200.3 | 0.05 | 4.51 | 4.47 | 421.8 | 169.9 | 14.37 | 14.18 |  | 2727.5 | 2654.5 | 150.5
51.5167 | 3901 | 249.7 | 149.3 | 114.7 | 34.9 | 14.6 | 29.9 | 199.6 | 0.052 | 4.51 | 4.48 | 421.4 | 169.8 | 14.35 | 14.19 |  | 2860.2 | 2691.8 | 150.7
51.525 | 3901 | 249.9 | 149.7 | 114.9 | 35 | 14.6 | 29.9 | 200.5 | 0.049 | 4.53 | 4.5 | 422.2 | 170.1 | 14.37 | 14.19 |  | 2635.3 | 2683.5 | 150.9
51.5333 | 3899 | 249.7 | 149.7 | 115.1 | 35.1 | 14.6 | 30 | 199.2 | 0.053 | 4.5 | 4.55 | 421.6 | 170.2 | 14.37 | 14.19 |  | 2755.1 | 2692.6 | 151.1
51.5417 | 3899 | 250.5 | 149.8 | 115.2 | 35.1 | 14.6 | 30 | 199.6 | 0.054 | 4.47 | 4.51 | 421.7 | 170.3 | 14.36 | 14.16 |  | 2795.9 | 2631.3 | 151.2
51.55 | 3900 | 249.2 | 150 | 115.3 | 35 | 14.6 | 30 | 199.3 | 0.053 | 4.46 | 4.5 | 421.5 | 169.6 | 14.36 | 14.17 |  | 2737.9 | 2605.8 | 151.3
51.5583 | 3898 | 249.9 | 150.2 | 115.4 | 35 | 14.6 | 30 | 201 | 0.053 | 4.52 | 4.51 | 421.2 | 169.7 | 14.36 | 14.18 |  | 2745.6 | 2709.6 | 151.5
51.5667 | 3900 | 249.5 | 150 | 115.5 | 35 | 14.6 | 30 | 200 | 0.05 | 4.5 | 4.48 | 421.2 | 170.1 | 14.36 | 14.21 |  | 2785.1 | 2733.5 | 151.5
51.575 | 3898 | 250 | 149.6 | 115.2 | 35 | 14.6 | 30 | 199.9 | 0.049 | 4.5 | 4.44 | 421.5 | 169.7 | 14.35 | 14.18 |  | 2744.7 | 2719.4 | 151.3
51.5833 | 3901 | 250.8 | 149.1 | 115 | 35.1 | 14.6 | 30 | 206 | 0.048 | 4.55 | 4.49 | 421.3 | 170.2 | 14.35 | 14.2 |  | 2840.3 | 2720.4 | 151.1
51.5917 | 3900 | 249.7 | 148.9 | 115 | 35 | 14.6 | 30 | 199 | 0.049 | 4.48 | 4.48 | 421.4 | 169.8 | 14.38 | 14.21 |  | 2786.4 | 2757.5 | 150.9
51.6 | 3901 | 249.9 | 148.9 | 114.9 | 35.1 | 14.6 | 30 | 199 | 0.052 | 4.51 | 4.5 | 421.5 | 169.8 | 14.34 | 14.17 |  | 2773.6 | 2653.3 | 150.8
51.6083 | 3901 | 250 | 148.6 | 114.8 | 35 | 14.6 | 30 | 199.4 | 0.051 | 4.46 | 4.51 | 421.4 | 169.8 | 14.35 | 14.19 |  | 2783.3 | 2764.6 | 150.8
51.6167 | 3900 | 250.5 | 148.6 | 114.8 | 35 | 14.6 | 30 | 200.5 | 0.049 | 4.57 | 4.47 | 421.6 | 169.9 | 14.38 | 14.17 |  | 2723.1 | 2733.8 | 150.6
51.625 | 3901 | 250 | 148.9 | 114.8 | 35 | 14.6 | 30.1 | 199.7 | 0.049 | 4.49 | 4.48 | 421.8 | 169.9 | 14.33 | 14.18 |  | 2716.6 | 2640.6 | 150.7
51.6333 | 3902 | 250.2 | 149.3 | 114.8 | 35 | 14.6 | 30.1 | 200.9 | 0.049 | 4.53 | 4.5 | 421.8 | 169.9 | 14.38 | 14.19 |  | 2769.4 | 2716.2 | 150.8
51.6417 | 3899 | 250.3 | 149.4 | 114.8 | 35 | 14.6 | 30.1 | 199.1 | 0.048 | 4.51 | 4.53 | 421.8 | 169.4 | 14.35 | 14.19 |  | 2654.2 | 2623.7 | 150.9
51.65 | 3899 | 250.9 | 149.7 | 114.9 | 35 | 14.6 | 30.1 | 200.9 | 0.051 | 4.57 | 4.53 | 422 | 170.1 | 14.35 | 14.21 |  | 2750.7 | 2648.7 | 151.1
51.6583 | 3900 | 249.4 | 149.7 | 115 | 35 | 14.6 | 30 | 201.8 | 0.051 | 4.53 | 4.52 | 422 | 169.8 | 14.36 | 14.17 |  | 2642.9 | 2593.4 | 151.1
51.6667 | 3896 | 250.2 | 149.7 | 115.1 | 35 | 14.7 | 30 | 199.6 | 0.049 | 4.51 | 4.45 | 421.9 | 170.2 | 14.35 | 14.2 |  | 2716.4 | 2629.4 | 151.2
51.675 | 3898 | 249.9 | 149.9 | 115.2 | 35 | 14.6 | 30.1 | 200.2 | 0.051 | 4.52 | 4.51 | 421.8 | 170 | 14.35 | 14.17 |  | 2705.9 | 2631.6 | 151.3
51.6833 | 3899 | 250.5 | 149.9 | 115.3 | 35 | 14.6 | 30 | 200.7 | 0.05 | 4.53 | 4.48 | 421.2 | 169.5 | 14.37 | 14.16 |  | 2721.3 | 2721.3 | 151.3
51.6917 | 3899 | 250.4 | 149.4 | 115.4 | 35 | 14.6 | 30 | 199.1 | 0.051 | 4.51 | 4.5 | 421.5 | 169.7 | 14.38 | 14.23 |  | 2760.6 | 2678.4 | 151.2
51.7 | 3900 | 250 | 149.1 | 115.4 | 35 | 14.6 | 30 | 200.7 | 0.051 | 4.58 | 4.48 | 421.5 | 169.8 | 14.34 | 14.17 |  | 2733.1 | 2694.1 | 151.1
51.7083 | 3900 | 250.8 | 148.9 | 115.2 | 34.9 | 14.6 | 30 | 200.3 | 0.05 | 4.54 | 4.52 | 421.5 | 169.6 | 14.35 | 14.18 |  | 2905.6 | 2748.8 | 151
51.7167 | 3900 | 250.4 | 148.8 | 114.9 | 35 | 14.6 | 30 | 205.9 | 0.052 | 4.45 | 4.54 | 421.5 | 170.2 | 14.36 | 14.17 |  | 2715.1 | 2728.4 | 150.9
51.725 | 3901 | 250.4 | 148.8 | 114.9 | 35 | 14.6 | 29.9 | 200.4 | 0.047 | 4.53 | 4.51 | 421.5 | 169.7 | 14.35 | 14.18 |  | 2825.9 | 2740.6 | 150.8
51.7333 | 3901 | 250 | 148.8 | 114.8 | 35 | 14.6 | 29.9 | 200.9 | 0.049 | 4.54 | 4.53 | 421.6 | 170.2 | 14.37 | 14.18 |  | 2605.9 | 2719.2 | 150.7
51.7417 | 3900 | 249.8 | 148.7 | 114.7 | 34.9 | 14.6 | 29.9 | 199.3 | 0.048 | 4.47 | 4.52 | 422 | 170 | 14.37 | 14.18 |  | 2716.5 | 2575.3 | 150.6
51.75 | 3901 | 249.6 | 149.3 | 114.5 | 34.9 | 14.5 | 29.9 | 197.6 | 0.051 | 4.49 | 4.5 | 421.5 | 170.1 | 14.35 | 14.2 |  | 2764.9 | 2712.7 | 150.8
51.7583 | 3899 | 249.5 | 149.6 | 114.6 | 34.9 | 14.5 | 29.9 | 201.2 | 0.049 | 4.49 | 4.53 | 421.8 | 169.9 | 14.37 | 14.18 |  | 2686.8 | 2623.2 | 150.9
51.7667 | 3899 | 249.6 | 149.9 | 115 | 35 | 14.5 | 29.9 | 199.4 | 0.054 | 4.48 | 4.52 | 420.7 | 170.1 | 14.36 | 14.19 |  | 2720.8 | 2604.3 | 151
51.775 | 3900 | 250.3 | 149.9 | 115.1 | 35 | 14.5 | 29.9 | 200.6 | 0.049 | 4.55 | 4.5 | 421.8 | 169.9 | 14.37 | 14.17 |  | 2798.4 | 2659.3 | 151.1
51.7833 | 3900 | 249.6 | 150 | 115.2 | 35 | 14.5 | 29.9 | 200 | 0.05 | 4.52 | 4.53 | 421.7 | 170.1 | 14.37 | 14.2 |  | 2682.3 | 2658 | 151.2
51.7917 | 3900 | 249.4 | 150.1 | 115.4 | 35 | 14.6 | 29.9 | 200.2 | 0.05 | 4.54 | 4.42 | 421.1 | 169.6 | 14.36 | 14.19 |  | 2912.8 | 2701.6 | 151.4
51.8 | 3901 | 249.3 | 150.1 | 115.4 | 35 | 14.5 | 29.9 | 199.7 | 0.05 | 4.47 | 4.51 | 421.3 | 169.8 | 14.4 | 14.2 |  | 2861.9 | 2681.7 | 151.4
51.8083 | 3898 | 249.1 | 149.8 | 115.4 | 35 | 14.5 | 29.9 | 201.1 | 0.051 | 4.49 | 4.48 | 421.7 | 169.8 | 14.37 | 14.18 |  | 2718.4 | 2620.4 | 151.3
51.8167 | 3902 | 249.5 | 149.3 | 115.2 | 35 | 14.5 | 29.9 | 199.9 | 0.053 | 4.48 | 4.5 | 421.7 | 169.8 | 14.36 | 14.18 |  | 2785.4 | 2634.1 | 151.2
51.825 | 3900 | 250 | 148.9 | 115 | 35 | 14.6 | 30 | 200.8 | 0.052 | 4.5 | 4.46 | 422 | 170 | 14.36 | 14.17 |  | 2682.6 | 2744.2 | 151
51.8333 | 3900 | 249.8 | 148.7 | 114.9 | 35 | 14.6 | 30 | 201.4 | 0.049 | 4.52 | 4.52 | 421.7 | 169.9 | 14.33 | 14.17 |  | 2699.9 | 2675.2 | 150.8
51.8417 | 3901 | 249.7 | 148.7 | 114.9 | 35.1 | 14.5 | 30 | 198.2 | 0.049 | 4.46 | 4.48 | 421 | 169.6 | 14.39 | 14.19 |  | 2747.2 | 2676.9 | 150.8
51.85 | 3900 | 249.5 | 148.6 | 114.7 | 35.1 | 14.5 | 30 | 199.5 | 0.053 | 4.51 | 4.47 | 421.9 | 170.2 | 14.36 | 14.2 |  | 2636.2 | 2647.7 | 150.6
51.8583 | 3899 | 250 | 148.7 | 114.7 | 35.1 | 14.5 | 30.1 | 199.8 | 0.05 | 4.54 | 4.54 | 421.9 | 169.8 | 14.34 | 14.18 |  | 2663.3 | 2598.9 | 150.7
51.8667 | 3900 | 249.6 | 149.1 | 114.6 | 35.1 | 14.6 | 30.1 | 199.3 | 0.053 | 4.48 | 4.49 | 421.8 | 170 | 14.36 | 14.19 |  | 2765.8 | 2683.3 | 150.7
51.875 | 3899 | 249.9 | 149.4 | 114.8 | 35 | 14.5 | 30.1 | 200.3 | 0.052 | 4.49 | 4.45 | 421.5 | 170 | 14.37 | 14.2 |  | 2620.5 | 2688.3 | 150.9
51.8833 | 3899 | 250.3 | 149.6 | 115 | 35 | 14.5 | 30.1 | 199.1 | 0.051 | 4.51 | 4.5 | 421.2 | 170 | 14.35 | 14.19 |  | 2772.4 | 2611.4 | 151
51.8917 | 3899 | 249.5 | 149.8 | 115.1 | 34.9 | 14.5 | 30.1 | 199.7 | 0.048 | 4.5 | 4.52 | 421 | 169.9 | 14.39 | 14.16 |  | 2770.1 | 2623.7 | 151.2
51.9 | 3899 | 249.5 | 149.8 | 115.2 | 35 | 14.5 | 30.1 | 200.4 | 0.051 | 4.44 | 4.47 | 421.2 | 169.8 | 14.38 | 14.2 |  | 2811.8 | 2638.1 | 151.2
51.9083 | 3898 | 249.8 | 149.9 | 115.3 | 35.1 | 14.5 | 30.1 | 200.5 | 0.052 | 4.52 | 4.51 | 421.5 | 169.9 | 14.36 | 14.17 |  | 2734.8 | 2648.5 | 151.4
51.9167 | 3900 | 249.4 | 150 | 115.4 | 35 | 14.5 | 30.1 | 200.3 | 0.051 | 4.46 | 4.49 | 421.6 | 170.3 | 14.39 | 14.17 |  | 2754.6 | 2609 | 151.4
51.925 | 3900 | 249.4 | 149.8 | 115.4 | 34.9 | 14.5 | 30 | 198.6 | 0.05 | 4.48 | 4.45 | 420.9 | 170.4 | 14.37 | 14.21 |  | 2798.9 | 2642.5 | 151.4
51.9333 | 3898 | 250 | 149.3 | 115.2 | 35 | 14.5 | 30 | 200.4 | 0.047 | 4.51 | 4.47 | 421.2 | 170.2 | 14.35 | 14.16 |  | 2641.4 | 2640.1 | 151.1
51.9417 | 3901 | 250.1 | 149.1 | 115 | 35 | 14.5 | 30 | 200.1 | 0.051 | 4.5 | 4.49 | 421 | 169.3 | 14.37 | 14.18 |  | 2670.1 | 2737.6 | 151
51.95 | 3899 | 250.5 | 148.9 | 114.9 | 35 | 14.5 | 30 | 199.6 | 0.051 | 4.55 | 4.52 | 421.6 | 169.8 | 14.37 | 14.2 |  | 2738.3 | 2732.3 | 150.8
51.9583 | 3900 | 250.2 | 148.8 | 114.8 | 35 | 14.5 | 30 | 200.9 | 0.05 | 4.48 | 4.52 | 421.7 | 169.8 | 14.36 | 14.22 |  | 2800.2 | 2687.3 | 150.8
51.9667 | 3898 | 250.3 | 148.7 | 114.6 | 35 | 14.5 | 30 | 200.2 | 0.049 | 4.49 | 4.53 | 421.4 | 170.6 | 14.37 | 14.18 |  | 2746.2 | 2735.9 | 150.7
51.975 | 3900 | 250.3 | 148.6 | 114.5 | 35 | 14.5 | 30 | 198.9 | 0.051 | 4.56 | 4.53 | 421.4 | 170.1 | 14.36 | 14.21 |  | 2765.9 | 2770.8 | 150.6
51.9833 | 3902 | 250.5 | 149.1 | 114.6 | 34.9 | 14.5 | 29.9 | 200.4 | 0.05 | 4.49 | 4.54 | 421.8 | 170.1 | 14.37 | 14.2 |  | 2750.7 | 2737.5 | 150.6
51.9917 | 3901 | 250.1 | 149.5 | 114.8 | 34.9 | 14.5 | 29.9 | 199.8 | 0.049 | 4.47 | 4.5 | 421.9 | 170.4 | 14.33 | 14.16 |  | 2716.6 | 2636.5 | 150.9
52 | 3900 | 250.5 | 149.7 | 115 | 35 | 14.5 | 29.9 | 199.6 | 0.052 | 4.52 | 4.52 | 421.8 | 170.5 | 14.4 | 14.17 |  | 2657.2 | 2833.9 | 151
52.0083 | 3902 | 249.7 | 149.9 | 115.1 | 35 | 14.5 | 29.9 | 200.7 | 0.051 | 4.53 | 4.53 | 422.1 | 170.4 | 14.36 | 14.2 |  | 2642.7 | 2628.5 | 151.1
52.0167 | 3899 | 250.4 | 149.8 | 115.2 | 35 | 14.5 | 29.9 | 200.6 | 0.051 | 4.52 | 4.6 | 422 | 170.1 | 14.31 | 14.16 |  | 2766.4 | 2744.2 | 151.2
52.025 | 3899 | 249.9 | 150 | 115.3 | 35 | 14.5 | 29.9 | 200.8 | 0.049 | 4.51 | 4.54 | 422 | 169.8 | 14.36 | 14.18 |  | 2638.3 | 2714.9 | 151.3
52.0333 | 3900 | 249.7 | 150.1 | 115.4 | 35 | 14.5 | 29.9 | 200.2 | 0.05 | 4.51 | 4.5 | 421.9 | 170.2 | 14.39 | 14.19 |  | 2654.6 | 2671.2 | 151.4
52.0417 | 3902 | 249.9 | 149.8 | 115.4 | 35.1 | 14.4 | 30 | 198.9 | 0.052 | 4.5 | 4.54 | 421.7 | 170 | 14.34 | 14.16 |  | 2738.9 | 2640.8 | 151.3
52.05 | 3900 | 250 | 149.3 | 115.2 | 35 | 14.5 | 30 | 199.7 | 0.051 | 4.5 | 4.52 | 421.3 | 170 | 14.36 | 14.15 |  | 2711.9 | 2741.8 | 151.2
52.0583 | 3900 | 250.4 | 149 | 115 | 35 | 14.5 | 29.9 | 200.1 | 0.051 | 4.48 | 4.5 | 421.6 | 170 | 14.33 | 14.2 |  | 2690.4 | 2615.3 | 151
52.0667 | 3899 | 249.9 | 148.9 | 114.8 | 35 | 14.5 | 29.9 | 199.2 | 0.05 | 4.49 | 4.46 | 421.5 | 169.9 | 14.34 | 14.2 |  | 2697 | 2622 | 150.9
52.075 | 3897 | 250.3 | 148.8 | 114.8 | 35 | 14.5 | 30 | 200.2 | 0.05 | 4.5 | 4.48 | 421.5 | 169.5 | 14.39 | 14.19 |  | 2759.6 | 2739.2 | 150.9
52.0833 | 3897 | 250.5 | 148.7 | 114.8 | 35 | 14.5 | 30 | 199.5 | 0.048 | 4.49 | 4.54 | 421.6 | 169.8 | 14.35 | 14.19 |  | 2742.2 | 2700 | 150.7
52.0917 | 3900 | 250.3 | 148.9 | 114.7 | 35.1 | 14.5 | 30 | 200.2 | 0.051 | 4.54 | 4.52 | 421.4 | 170.2 | 14.33 | 14.16 |  | 2693.6 | 2542.5 | 150.8
52.1 | 3899 | 249.9 | 148.9 | 114.6 | 35.1 | 14.5 | 30.1 | 200.9 | 0.049 | 4.5 | 4.47 | 421.2 | 170.2 | 14.35 | 14.17 |  | 2679.2 | 2669.6 | 150.7
52.1083 | 3900 | 250.4 | 149 | 114.7 | 35.1 | 14.5 | 30.1 | 200.7 | 0.049 | 4.48 | 4.53 | 421.2 | 170.1 | 14.34 | 14.18 |  | 2821.4 | 2665.1 | 150.7
52.1167 | 3899 | 249.7 | 149.4 | 114.9 | 35 | 14.4 | 30.1 | 200.3 | 0.053 | 4.52 | 4.54 | 421.5 | 170.3 | 14.37 | 14.18 |  | 2681.6 | 2640.4 | 150.9
52.125 | 3899 | 250.3 | 149.6 | 115 | 35 | 14.4 | 30.1 | 201.1 | 0.05 | 4.52 | 4.54 | 421.1 | 170.4 | 14.36 | 14.18 |  | 2729.2 | 2667.2 | 151
52.1333 | 3899 | 250.1 | 149.7 | 115.1 | 34.9 | 14.4 | 30 | 197.1 | 0.051 | 4.39 | 4.51 | 421.2 | 170.1 | 14.34 | 14.18 |  | 2667.6 | 2625 | 151.2
52.1417 | 3899 | 250.5 | 149.8 | 115.2 | 34.9 | 14.4 | 30 | 199.9 | 0.051 | 4.52 | 4.5 | 422 | 170 | 14.37 | 14.18 |  | 2711.8 | 2691.8 | 151.1
52.15 | 3899 | 250 | 149.9 | 115.3 | 34.9 | 14.4 | 30 | 199.8 | 0.05 | 4.47 | 4.47 | 421.5 | 169.9 | 14.36 | 14.18 |  | 2680.5 | 2636.5 | 151.3
52.1583 | 3898 | 250 | 149.9 | 115.3 | 35.1 | 14.4 | 30 | 201 | 0.051 | 4.41 | 4.47 | 421.4 | 170.1 | 14.34 | 14.16 |  | 2680.5 | 2557.4 | 151.3
52.1667 | 3898 | 250.3 | 149.7 | 115.4 | 35.1 | 14.4 | 30 | 200 | 0.05 | 4.47 | 4.51 | 421.7 | 170.1 | 14.37 | 14.16 |  | 2721.3 | 2640.7 | 151.3
52.175 | 3898 | 250 | 149.4 | 115.2 | 35 | 14.4 | 30 | 200.5 | 0.051 | 4.5 | 4.56 | 421.7 | 169.5 | 14.35 | 14.16 |  | 2752.3 | 2626.7 | 151.2
52.1833 | 3899 | 250.2 | 149.1 | 115 | 35 | 14.4 | 30 | 200.2 | 0.051 | 4.56 | 4.48 | 421.7 | 170.1 | 14.34 | 14.2 |  | 2706.2 | 2631 | 151
52.1917 | 3900 | 250.3 | 148.9 | 114.9 | 34.9 | 14.4 | 30 | 199 | 0.05 | 4.45 | 4.49 | 421.7 | 170.1 | 14.38 | 14.19 |  | 2655.4 | 2637.3 | 150.9
52.2 | 3899 | 250.5 | 148.9 | 114.8 | 34.9 | 14.4 | 29.9 | 199 | 0.048 | 4.5 | 4.51 | 421.8 | 170.1 | 14.34 | 14.15 |  | 2728.3 | 2679.2 | 150.8
52.2083 | 3901 | 250.4 | 148.8 | 114.7 | 34.9 | 14.4 | 29.9 | 201.1 | 0.051 | 4.53 | 4.45 | 422.1 | 169.8 | 14.39 | 14.2 |  | 2678.8 | 2710.3 | 150.7
52.2167 | 3899 | 250.3 | 148.7 | 114.6 | 35 | 14.4 | 29.9 | 200.6 | 0.049 | 4.53 | 4.5 | 421.6 | 170.1 | 14.38 | 14.2 |  | 2748.5 | 2619.3 | 150.7
52.225 | 3898 | 250.2 | 149 | 114.6 | 35 | 14.4 | 29.9 | 199.2 | 0.052 | 4.5 | 4.47 | 421.3 | 170.1 | 14.38 | 14.16 |  | 2766.3 | 2654.3 | 150.6
52.2333 | 3897 | 250 | 149.6 | 114.8 | 35 | 14.4 | 29.9 | 199.3 | 0.051 | 4.51 | 4.52 | 421.3 | 170.1 | 14.38 | 14.18 |  | 2792.5 | 2645.7 | 150.8
52.2417 | 3901 | 250.6 | 149.8 | 115 | 34.9 | 14.4 | 29.9 | 199.6 | 0.051 | 4.47 | 4.47 | 421.7 | 169.8 | 14.4 | 14.21 |  | 2737.5 | 2609.8 | 151
52.25 | 3900 | 249.9 | 149.9 | 115.1 | 34.9 | 14.4 | 29.9 | 199.8 | 0.052 | 4.59 | 4.5 | 421 | 169.8 | 14.35 | 14.19 |  | 2727.3 | 2669.9 | 151.1
52.2583 | 3896 | 250.1 | 149.9 | 115.2 | 35 | 14.4 | 29.9 | 199.3 | 0.051 | 4.52 | 4.47 | 421.8 | 169.7 | 14.38 | 14.19 |  | 2745.7 | 2745.8 | 151.2
52.2667 | 3899 | 250.2 | 150.1 | 115.3 | 35 | 14.3 | 29.9 | 200.2 | 0.052 | 4.52 | 4.49 | 421.4 | 169.9 | 14.37 | 14.19 |  | 2757.1 | 2632.7 | 151.3
52.275 | 3900 | 249.9 | 150 | 115.4 | 35.1 | 14.4 | 29.9 | 199.5 | 0.05 | 4.52 | 4.49 | 421.4 | 170.2 | 14.34 | 14.17 |  | 2680 | 2663 | 151.4
52.2833 | 3902 | 249.2 | 149.9 | 115.4 | 35 | 14.4 | 29.9 | 200.2 | 0.05 | 4.48 | 4.48 | 421.3 | 169.9 | 14.36 | 14.2 |  | 2837.8 | 2658 | 151.3
52.2917 | 3901 | 250.1 | 149.4 | 115.1 | 35 | 14.4 | 29.9 | 200 | 0.052 | 4.52 | 4.55 | 420.7 | 170.2 | 14.34 | 14.19 |  | 2765.2 | 2694.6 | 151.2
52.3 | 3899 | 250.4 | 149.1 | 115 | 34.9 | 14.4 | 29.9 | 200.6 | 0.049 | 4.52 | 4.55 | 421.8 | 169.8 | 14.36 | 14.19 |  | 2799.1 | 2628.9 | 151
52.3083 | 3899 | 249.7 | 149 | 114.9 | 34.9 | 14.4 | 29.9 | 197.7 | 0.048 | 4.45 | 4.5 | 421.2 | 170.2 | 14.34 | 14.18 |  | 2703.8 | 2669.3 | 150.9
52.3167 | 3899 | 249.9 | 148.9 | 114.8 | 35 | 14.3 | 29.9 | 198.9 | 0.049 | 4.55 | 4.51 | 421.4 | 170.1 | 14.37 | 14.17 |  | 2782.5 | 2666.1 | 150.8
52.325 | 3899 | 249.9 | 148.7 | 114.8 | 35 | 14.3 | 29.9 | 200.5 | 0.049 | 4.48 | 4.49 | 421.4 | 170 | 14.34 | 14.21 |  | 2708.5 | 2628.6 | 150.7
52.3333 | 3897 | 250 | 148.7 | 114.7 | 35.1 | 14.3 | 29.9 | 200.9 | 0.048 | 4.61 | 4.52 | 421.6 | 170 | 14.38 | 14.2 |  | 2711.1 | 2681.5 | 150.6
52.3417 | 3898 | 250.3 | 149 | 114.7 | 35.1 | 14.3 | 30 | 199.8 | 0.05 | 4.51 | 4.5 | 421.4 | 170.2 | 14.38 | 14.18 |  | 2809.9 | 2700.7 | 150.7
52.35 | 3899 | 249.5 | 149.4 | 114.7 | 35.1 | 14.3 | 30 | 199.1 | 0.051 | 4.51 | 4.46 | 421.6 | 170.1 | 14.38 | 14.16 |  | 2733.1 | 2689.6 | 150.9
52.3583 | 3901 | 250.4 | 149.7 | 114.9 | 35.1 | 14.3 | 30 | 199.3 | 0.049 | 4.59 | 4.53 | 421.4 | 170 | 14.37 | 14.19 |  | 2757.4 | 2703.7 | 151
52.3667 | 3901 | 249.9 | 149.6 | 115 | 35 | 14.3 | 30 | 200.1 | 0.051 | 4.49 | 4.48 | 421.6 | 170.6 | 14.36 | 14.21 |  | 2715.5 | 2630.7 | 151
52.375 | 3900 | 249.8 | 149.8 | 115.1 | 35 | 14.3 | 30 | 199.1 | 0.047 | 4.51 | 4.48 | 422.1 | 170.5 | 14.35 | 14.18 |  | 2716.4 | 2589.5 | 151.1
52.3833 | 3900 | 250.9 | 149.8 | 115.3 | 35 | 14.3 | 30 | 201 | 0.047 | 4.52 | 4.46 | 421.5 | 170.3 | 14.38 | 14.18 |  | 2795.1 | 2758.9 | 151.2
52.3917 | 3899 | 250.3 | 150 | 115.3 | 35 | 14.3 | 30 | 199.9 | 0.048 | 4.47 | 4.47 | 421.9 | 169.9 | 14.35 | 14.18 |  | 2652.2 | 2703.7 | 151.4
52.4 | 3900 | 250.3 | 149.8 | 115.4 | 35 | 14.3 | 30 | 200.6 | 0.052 | 4.51 | 4.52 | 421.5 | 170.2 | 14.35 | 14.18 |  | 2674.5 | 2621 | 151.3
52.4083 | 3900 | 250.1 | 149.5 | 115.3 | 35.1 | 14.3 | 30 | 200.7 | 0.047 | 4.47 | 4.55 | 421.5 | 169.8 | 14.34 | 14.18 |  | 2733.8 | 2684 | 151.3
52.4167 | 3901 | 249.7 | 149.1 | 115 | 35 | 14.3 | 30 | 200.4 | 0.051 | 4.47 | 4.5 | 422 | 170 | 14.36 | 14.19 |  | 2762.2 | 2702 | 151.1
52.425 | 3900 | 249.5 | 149.1 | 115 | 35 | 14.3 | 30 | 199.5 | 0.05 | 4.43 | 4.55 | 421 | 169.9 | 14.37 | 14.19 |  | 2674.3 | 2637.6 | 150.9
52.4333 | 3900 | 250 | 148.9 | 114.9 | 35 | 14.3 | 30 | 201.7 | 0.051 | 4.49 | 4.53 | 422.1 | 169.9 | 14.34 | 14.17 |  | 2624.4 | 2597.9 | 150.8
52.4417 | 3900 | 250.4 | 148.9 | 114.8 | 35.1 | 14.3 | 30 | 199.8 | 0.049 | 4.52 | 4.48 | 422.3 | 169.9 | 14.34 | 14.16 |  | 2793.6 | 2656 | 150.8
52.45 | 3902 | 249.9 | 148.7 | 114.7 | 35 | 14.3 | 30 | 197.7 | 0.052 | 4.53 | 4.47 | 422 | 169.9 | 14.36 | 14.19 |  | 2826.5 | 2751.1 | 150.6
52.4583 | 3902 | 250.6 | 148.7 | 114.6 | 34.9 | 14.3 | 30 | 199.1 | 0.052 | 4.5 | 4.5 | 422.3 | 169.9 | 14.36 | 14.17 |  | 2713.6 | 2702 | 150.6
52.4667 | 3900 | 250.4 | 149.3 | 114.6 | 34.9 | 14.3 | 30 | 200 | 0.051 | 4.45 | 4.51 | 421.9 | 170.3 | 14.32 | 14.17 |  | 2675 | 2720.6 | 150.7
52.475 | 3901 | 250.3 | 149.5 | 114.9 | 34.9 | 14.3 | 29.9 | 199.9 | 0.05 | 4.46 | 4.5 | 421.8 | 170.1 | 14.34 | 14.19 |  | 2831.5 | 2650.5 | 150.9
52.4833 | 3900 | 249.6 | 149.8 | 115 | 35 | 14.3 | 29.9 | 199.6 | 0.051 | 4.52 | 4.49 | 421.8 | 170.5 | 14.36 | 14.19 |  | 2690.7 | 2762.3 | 151
52.4917 | 3900 | 249.8 | 149.8 | 115.2 | 35 | 14.3 | 29.9 | 198.7 | 0.05 | 4.5 | 4.51 | 421.5 | 169.9 | 14.41 | 14.2 |  | 2712.9 | 2702.7 | 151.1
52.5 | 3900 | 250.7 | 149.9 | 115.3 | 35 | 14.3 | 29.9 | 199.9 | 0.053 | 4.51 | 4.51 | 421.7 | 170.4 | 14.38 | 14.18 |  | 2812.8 | 2699.5 | 151.2
52.5083 | 3900 | 250.3 | 150 | 115.4 | 35.1 | 14.3 | 29.9 | 200.1 | 0.05 | 4.52 | 4.5 | 421.6 | 170.1 | 14.37 | 14.16 |  | 2716.7 | 2643.2 | 151.3
52.5167 | 3901 | 249.8 | 150.1 | 115.4 | 35 | 14.3 | 29.9 | 200.5 | 0.05 | 4.52 | 4.47 | 421.6 | 170.2 | 14.38 | 14.2 |  | 2745.5 | 2805.1 | 151.4
52.525 | 3901 | 250.3 | 149.8 | 115.3 | 35 | 14.3 | 29.9 | 200 | 0.049 | 4.51 | 4.5 | 421.7 | 170.1 | 14.37 | 14.19 |  | 2776.5 | 2641.3 | 151.4
52.5333 | 3901 | 250.2 | 149.4 | 115.1 | 35 | 14.3 | 29.9 | 200.8 | 0.05 | 4.51 | 4.45 | 421.4 | 170.1 | 14.37 | 14.18 |  | 2706 | 2758.7 | 151.2
52.5417 | 3902 | 249.5 | 149 | 114.9 | 35 | 14.3 | 29.9 | 202.1 | 0.053 | 4.59 | 4.49 | 421.4 | 169.7 | 14.37 | 14.2 |  | 2755.2 | 2677.4 | 151
52.55 | 3901 | 250.2 | 148.9 | 114.8 | 35 | 14.3 | 30 | 201.2 | 0.05 | 4.48 | 4.5 | 421.3 | 169.6 | 14.37 | 14.21 |  | 2828.5 | 2763.2 | 150.8
52.5583 | 3901 | 249.7 | 148.8 | 114.8 | 35.1 | 14.3 | 30 | 199.5 | 0.05 | 4.41 | 4.5 | 421.2 | 170.1 | 14.37 | 14.19 |  | 2740.8 | 2686.2 | 150.8
52.5667 | 3902 | 250.5 | 148.8 | 114.8 | 35.1 | 14.2 | 30.1 | 201 | 0.049 | 4.54 | 4.49 | 421.4 | 169.8 | 14.37 | 14.18 |  | 2692.2 | 2740.5 | 150.8
52.575 | 3901 | 249.9 | 148.9 | 114.8 | 35.1 | 14.3 | 30.1 | 200 | 0.052 | 4.55 | 4.48 | 421.3 | 169.7 | 14.36 | 14.19 |  | 2763.6 | 2705.2 | 150.7
52.5833 | 3899 | 250.1 | 149.2 | 114.8 | 35.1 | 14.3 | 30.1 | 199.7 | 0.047 | 4.52 | 4.52 | 421.3 | 170.1 | 14.36 | 14.2 |  | 2833.4 | 2740.3 | 150.8
52.5917 | 3901 | 250.2 | 149.4 | 114.7 | 35 | 14.3 | 30.2 | 198.5 | 0.05 | 4.5 | 4.51 | 420.8 | 170.3 | 14.36 | 14.17 |  | 2748.6 | 2686.4 | 150.8
52.6 | 3900 | 249 | 149.6 | 114.9 | 35 | 14.3 | 30.1 | 199 | 0.052 | 4.52 | 4.49 | 421.4 | 169.8 | 14.4 | 14.22 |  | 2719.1 | 2627.1 | 151
52.6083 | 3899 | 250.4 | 149.8 | 115.1 | 35 | 14.3 | 30.1 | 200.2 | 0.049 | 4.52 | 4.48 | 421.2 | 169.9 | 14.34 | 14.19 |  | 2834.9 | 2668.4 | 151.2
52.6167 | 3899 | 249.5 | 149.8 | 115.1 | 35.1 | 14.5 | 30.1 | 200.5 | 0.051 | 4.52 | 4.54 | 421.4 | 169.9 | 14.38 | 14.21 |  | 2747.4 | 2717.5 | 151.2
52.625 | 3899 | 249.8 | 149.8 | 115.2 | 35.1 | 14.6 | 30.1 | 200.3 | 0.051 | 4.53 | 4.47 | 421.3 | 170.3 | 14.35 | 14.22 |  | 2745.9 | 2671.9 | 151.2
52.6333 | 3899 | 249.6 | 149.9 | 115.2 | 35.1 | 14.7 | 30.1 | 200.5 | 0.049 | 4.49 | 4.46 | 421.8 | 169.8 | 14.37 | 14.19 |  | 2692.1 | 2661.3 | 151.3
52.6417 | 3900 | 249.4 | 149.8 | 115.3 | 35.1 | 14.9 | 30.1 | 198.6 | 0.05 | 4.5 | 4.56 | 421.4 | 170.3 | 14.38 | 14.14 |  | 2625.8 | 2688.9 | 151.3
52.65 | 3900 | 250 | 149.5 | 115.3 | 35 | 15.1 | 30.1 | 202.2 | 0.05 | 4.5 | 4.54 | 421 | 170.2 | 14.37 | 14.19 |  | 2763.2 | 2657.3 | 151.2
52.6583 | 3898 | 249 | 149.1 | 115.2 | 35.1 | 15.3 | 30.1 | 200.8 | 0.051 | 4.48 | 4.55 | 421.3 | 169.9 | 14.37 | 14.19 |  | 2671.6 | 2591.2 | 151
52.6667 | 3900 | 249.7 | 149.1 | 115.1 | 35 | 15.5 | 30.1 | 199.4 | 0.049 | 4.49 | 4.5 | 421.5 | 169.8 | 14.35 | 14.18 |  | 2640 | 2554.2 | 151
52.675 | 3897 | 250 | 149 | 115 | 35 | 15.6 | 30.1 | 198.7 | 0.048 | 4.53 | 4.49 | 420.8 | 169.7 | 14.35 | 14.15 |  | 2631.1 | 2708.3 | 150.9
52.6833 | 3898 | 250.1 | 148.8 | 114.8 | 35 | 15.8 | 30.1 | 199.7 | 0.048 | 4.49 | 4.54 | 421.9 | 169.7 | 14.39 | 14.16 |  | 2674.1 | 2622.3 | 150.7
52.6917 | 3900 | 249.4 | 148.9 | 114.7 | 34.9 | 15.9 | 30 | 200.7 | 0.05 | 4.59 | 4.48 | 421.5 | 170 | 14.37 | 14.19 |  | 2701.5 | 2630.7 | 150.7
52.7 | 3900 | 250.1 | 148.9 | 114.7 | 34.9 | 15.9 | 30 | 201.3 | 0.048 | 4.49 | 4.56 | 421.7 | 170.2 | 14.34 | 14.18 |  | 2688.2 | 2564.8 | 150.7
52.7083 | 3902 | 249.8 | 149.2 | 114.5 | 34.9 | 15.9 | 30 | 199.7 | 0.051 | 4.48 | 4.52 | 422 | 169.9 | 14.34 | 14.17 |  | 2762.3 | 2629.8 | 150.6
52.7167 | 3900 | 249.9 | 149.6 | 114.6 | 34.9 | 15.9 | 29.9 | 198.6 | 0.05 | 4.47 | 4.46 | 422.1 | 169.8 | 14.37 | 14.17 |  | 2680.4 | 2651.9 | 150.9
52.725 | 3902 | 249.6 | 149.8 | 114.9 | 34.9 | 15.8 | 29.9 | 200.2 | 0.052 | 4.47 | 4.5 | 422 | 170.3 | 14.35 | 14.17 |  | 2701.2 | 2633 | 151
52.7333 | 3900 | 249.8 | 149.9 | 115.1 | 35 | 15.8 | 29.9 | 200.8 | 0.048 | 4.5 | 4.53 | 421.7 | 169.7 | 14.37 | 14.2 |  | 2654.3 | 2595.2 | 151
52.7417 | 3900 | 249.8 | 149.9 | 115.2 | 35.1 | 15.7 | 29.9 | 200.3 | 0.049 | 4.46 | 4.5 | 421.2 | 169.9 | 14.34 | 14.16 |  | 2664.3 | 2683.1 | 151.2
52.75 | 3901 | 249.4 | 150.1 | 115.3 | 35 | 15.7 | 29.9 | 200.9 | 0.051 | 4.54 | 4.59 | 421.5 | 169.9 | 14.4 | 14.2 |  | 2749 | 2660.6 | 151.3
52.7583 | 3898 | 249.6 | 150 | 115.4 | 35 | 15.6 | 29.9 | 201.2 | 0.049 | 4.46 | 4.49 | 421.3 | 170 | 14.36 | 14.18 |  | 2691.7 | 2590.7 | 151.4
52.7667 | 3899 | 249.9 | 150 | 115.4 | 35 | 15.6 | 29.9 | 198.8 | 0.049 | 4.54 | 4.49 | 422.3 | 170.1 | 14.33 | 14.19 |  | 2721.8 | 2642.9 | 151.3
52.775 | 3899 | 250.5 | 149.8 | 115.2 | 34.9 | 15.5 | 29.9 | 200 | 0.049 | 4.5 | 4.48 | 422.1 | 169.9 | 14.33 | 14.18 |  | 2814.7 | 2752.6 | 151.4
52.7833 | 3899 | 249.7 | 149.4 | 115.1 | 35 | 15.5 | 29.9 | 198.4 | 0.049 | 4.52 | 4.49 | 421.6 | 170 | 14.39 | 14.2 |  | 2704.8 | 2644.3 | 151.1
52.7917 | 3900 | 249.7 | 149 | 115 | 35 | 15.4 | 29.9 | 201.8 | 0.051 | 4.46 | 4.49 | 421.3 | 169.6 | 14.35 | 14.18 |  | 2744.3 | 2550.1 | 150.9
52.8 | 3901 | 249.7 | 149 | 114.9 | 35 | 15.4 | 29.9 | 199.2 | 0.051 | 4.48 | 4.46 | 421.5 | 170.1 | 14.36 | 14.17 |  | 2752.3 | 2643.9 | 150.9
52.8083 | 3900 | 249.8 | 149 | 114.7 | 35.1 | 15.3 | 29.9 | 201.9 | 0.05 | 4.51 | 4.48 | 421.6 | 170 | 14.35 | 14.18 |  | 2903.7 | 2684.3 | 150.8
52.8167 | 3902 | 249.9 | 148.9 | 114.7 | 35.1 | 15.3 | 30 | 200.9 | 0.049 | 4.48 | 4.47 | 422 | 170.4 | 14.36 | 14.19 |  | 2756.2 | 2765 | 150.7
52.825 | 3900 | 249.9 | 148.9 | 114.7 | 35.1 | 15.3 | 30 | 199.7 | 0.05 | 4.52 | 4.48 | 421.8 | 170 | 14.36 | 14.18 |  | 2686.2 | 2601.4 | 150.6
52.8333 | 3901 | 249.9 | 149.2 | 114.7 | 35.1 | 15.3 | 30 | 199.9 | 0.049 | 4.53 | 4.51 | 422.1 | 169.6 | 14.34 | 14.2 |  | 2798.3 | 2690.5 | 150.7
52.8417 | 3902 | 249.4 | 149.7 | 114.9 | 35 | 15.3 | 30 | 199.3 | 0.051 | 4.47 | 4.5 | 421.6 | 169.7 | 14.35 | 14.17 |  | 2780.6 | 2665.8 | 150.9
52.85 | 3901 | 250 | 149.7 | 115 | 35 | 15.3 | 30 | 199.8 | 0.049 | 4.47 | 4.46 | 421.3 | 170.2 | 14.32 | 14.18 |  | 2893.6 | 2730.5 | 151
52.8583 | 3899 | 249.6 | 149.8 | 115.1 | 35 | 15.3 | 30.1 | 200.1 | 0.05 | 4.55 | 4.48 | 421.3 | 169.6 | 14.37 | 14.22 |  | 2814.9 | 2698 | 151.2
52.8667 | 3900 | 249.8 | 149.9 | 115.2 | 35.1 | 15.3 | 30.1 | 200.3 | 0.05 | 4.46 | 4.45 | 420.9 | 170.2 | 14.34 | 14.18 |  | 2696.1 | 2608 | 151.2
52.875 | 3900 | 250.4 | 150 | 115.3 | 35 | 15.3 | 30.1 | 199.8 | 0.051 | 4.51 | 4.48 | 421.7 | 170 | 14.37 | 14.18 |  | 2681.9 | 2648 | 151.3
52.8833 | 3899 | 250 | 149.9 | 115.3 | 34.9 | 15.3 | 30.1 | 201.4 | 0.049 | 4.51 | 4.48 | 421.2 | 170 | 14.36 | 14.18 |  | 2677.1 | 2696.1 | 151.3
52.8917 | 3900 | 249.8 | 149.5 | 115.4 | 35 | 15.3 | 30.1 | 200.5 | 0.048 | 4.54 | 4.53 | 421.3 | 169.8 | 14.36 | 14.23 |  | 2780.9 | 2711.3 | 151.2
52.9 | 3899 | 249.9 | 149.3 | 115.2 | 35 | 15.3 | 30.1 | 199 | 0.05 | 4.51 | 4.5 | 420.8 | 169.6 | 14.37 | 14.2 |  | 2730.2 | 2668.4 | 151.1
52.9083 | 3901 | 250.3 | 149.1 | 115 | 35 | 15.3 | 30.1 | 201.2 | 0.05 | 4.47 | 4.48 | 420.7 | 170.1 | 14.33 | 14.2 |  | 2677.3 | 2563.1 | 150.9
52.9167 | 3900 | 249.8 | 149 | 114.9 | 35.1 | 15.3 | 30.1 | 199.6 | 0.049 | 4.48 | 4.51 | 422.3 | 169.5 | 14.39 | 14.18 |  | 2663.8 | 2637.5 | 150.9
52.925 | 3899 | 250.1 | 149 | 114.8 | 35.1 | 15.2 | 30.1 | 198.5 | 0.05 | 4.51 | 4.52 | 422.1 | 169.9 | 14.36 | 14.17 |  | 2715.1 | 2610.5 | 150.8
52.9333 | 3901 | 249.9 | 148.9 | 114.7 | 35.1 | 15.2 | 30 | 201.5 | 0.052 | 4.55 | 4.51 | 421.7 | 169.8 | 14.38 | 14.19 |  | 2623.1 | 2702.3 | 150.8
52.9417 | 3898 | 249.9 | 148.8 | 114.6 | 35 | 15.2 | 30 | 200.4 | 0.052 | 4.49 | 4.53 | 422 | 170.1 | 14.35 | 14.2 |  | 2696.1 | 2610.1 | 150.6
52.95 | 3901 | 249.8 | 149.3 | 114.6 | 34.9 | 15.2 | 29.9 | 200 | 0.053 | 4.45 | 4.48 | 421.9 | 169.6 | 14.34 | 14.17 |  | 2721.5 | 2618.7 | 150.7
52.9583 | 3900 | 250.4 | 149.7 | 114.8 | 34.8 | 15.2 | 29.9 | 200.2 | 0.049 | 4.54 | 4.49 | 422 | 170.1 | 14.34 | 14.16 |  | 2861.3 | 2630.9 | 150.9
52.9667 | 3899 | 249.7 | 150 | 115 | 34.8 | 15.1 | 29.9 | 199.4 | 0.053 | 4.48 | 4.48 | 421.3 | 170.3 | 14.37 | 14.17 |  | 2666.8 | 2705.3 | 151
52.975 | 3901 | 250 | 149.9 | 115.1 | 34.9 | 15.1 | 29.8 | 200 | 0.052 | 4.45 | 4.48 | 422.2 | 169.9 | 14.34 | 14.19 |  | 2678.6 | 2623.9 | 151.1
52.9833 | 3901 | 250.1 | 149.9 | 115.2 | 34.9 | 15.1 | 29.9 | 199.8 | 0.051 | 4.48 | 4.52 | 421.9 | 170 | 14.35 | 14.2 |  | 2745.3 | 2704.9 | 151.2
52.9917 | 3901 | 249.9 | 150 | 115.3 | 35.1 | 15 | 29.8 | 201.1 | 0.048 | 4.54 | 4.51 | 422 | 170.3 | 14.35 | 14.18 |  | 2862.3 | 2724.6 | 151.3
53 | 3900 | 250.4 | 150 | 115.3 | 35 | 15 | 29.8 | 200.1 | 0.048 | 4.51 | 4.53 | 422.1 | 169.9 | 14.38 | 14.18 |  | 2678.6 | 2677 | 151.3
53.0083 | 3900 | 250.5 | 150 | 115.4 | 35 | 15 | 29.8 | 200.4 | 0.051 | 4.54 | 4.52 | 421.7 | 170.4 | 14.33 | 14.17 |  | 2715 | 2637.7 | 151.4
53.0167 | 3901 | 249.8 | 149.5 | 115.3 | 35 | 15 | 29.8 | 200.2 | 0.048 | 4.49 | 4.51 | 422.3 | 169.4 | 14.34 | 14.19 |  | 2823.4 | 2728.8 | 151.2
53.025 | 3902 | 249.4 | 149.2 | 115.1 | 35.1 | 15 | 29.8 | 199.3 | 0.05 | 4.5 | 4.49 | 421.7 | 170.1 | 14.37 | 14.18 |  | 2905.5 | 2695.4 | 151.1
53.0333 | 3903 | 250.6 | 149 | 114.9 | 35.1 | 15 | 29.8 | 199.5 | 0.05 | 4.51 | 4.51 | 422 | 170.4 | 14.34 | 14.19 |  | 2809.5 | 2825.6 | 150.9
53.0417 | 3901 | 250.6 | 149 | 114.9 | 35 | 14.9 | 29.9 | 199.9 | 0.049 | 4.5 | 4.5 | 421.6 | 169.7 | 14.36 | 14.19 |  | 2796.8 | 2707.8 | 150.9
53.05 | 3899 | 250.6 | 148.8 | 114.8 | 35 | 14.9 | 29.9 | 200.2 | 0.048 | 4.51 | 4.52 | 421.7 | 169.9 | 14.35 | 14.16 |  | 2746.2 | 2712.1 | 150.7
53.0583 | 3899 | 250.1 | 148.8 | 114.8 | 34.9 | 14.9 | 29.9 | 199.8 | 0.051 | 4.56 | 4.51 | 421.3 | 170.1 | 14.37 | 14.18 |  | 2747.3 | 2651.5 | 150.7
53.0667 | 3897 | 250.1 | 149 | 114.8 | 34.8 | 14.9 | 29.9 | 200.2 | 0.05 | 4.51 | 4.49 | 421.5 | 169.8 | 14.34 | 14.19 |  | 2685.5 | 2727.6 | 150.7
53.075 | 3899 | 250.3 | 149.3 | 114.7 | 34.9 | 14.9 | 29.9 | 199.7 | 0.05 | 4.49 | 4.45 | 421.6 | 169.9 | 14.36 | 14.21 |  | 2783.4 | 2657.1 | 150.8
53.0833 | 3899 | 250.1 | 149.6 | 114.7 | 35 | 14.8 | 30 | 198.8 | 0.049 | 4.54 | 4.53 | 421.9 | 170.2 | 14.35 | 14.18 |  | 2728.5 | 2628.8 | 151
53.0917 | 3899 | 250.4 | 149.8 | 115 | 35 | 14.8 | 30 | 199.8 | 0.047 | 4.53 | 4.48 | 421.7 | 170.1 | 14.37 | 14.19 |  | 2690.2 | 2639.8 | 151.1
53.1 | 3900 | 250.3 | 149.9 | 115 | 35.1 | 14.8 | 30 | 199.9 | 0.049 | 4.51 | 4.54 | 421.9 | 170.3 | 14.35 | 14.18 |  | 2771 | 2605.9 | 151.1
53.1083 | 3900 | 250 | 149.9 | 115.2 | 35.2 | 14.8 | 30 | 200.4 | 0.053 | 4.47 | 4.51 | 422 | 169.6 | 14.36 | 14.15 |  | 2684.8 | 2741.9 | 151.3
53.1167 | 3899 | 249.8 | 150 | 115.3 | 35.1 | 14.8 | 30 | 198.9 | 0.05 | 4.5 | 4.5 | 421.4 | 169.6 | 14.38 | 14.19 |  | 2688.2 | 2709 | 151.2
53.125 | 3901 | 250.2 | 150 | 115.4 | 35.1 | 14.8 | 30 | 199.3 | 0.048 | 4.46 | 4.5 | 421.8 | 170.1 | 14.35 | 14.19 |  | 2690.1 | 2613.9 | 151.2
53.1333 | 3902 | 250 | 149.7 | 115.5 | 35 | 14.8 | 30 | 196.5 | 0.05 | 4.5 | 4.52 | 421.6 | 170.3 | 14.36 | 14.19 |  | 2687.8 | 2663.6 | 151.3
53.1417 | 3901 | 250.4 | 149.4 | 115.2 | 34.9 | 14.8 | 30 | 200.4 | 0.052 | 4.52 | 4.54 | 421.5 | 169.9 | 14.33 | 14.22 |  | 2778.2 | 2749.5 | 151.2
53.15 | 3901 | 250.5 | 149.3 | 115 | 35 | 14.8 | 30 | 200.2 | 0.049 | 4.46 | 4.48 | 421.7 | 170.4 | 14.35 | 14.2 |  | 2875.4 | 2704.9 | 151.2
53.1583 | 3900 | 250.2 | 149.1 | 114.9 | 35 | 14.8 | 30 | 199.1 | 0.05 | 4.51 | 4.48 | 421.2 | 169.5 | 14.36 | 14.2 |  | 2704.4 | 2710.1 | 151
53.1667 | 3902 | 250.4 | 149.1 | 114.8 | 35 | 14.8 | 30 | 199.5 | 0.05 | 4.53 | 4.49 | 422 | 170.1 | 14.39 | 14.21 |  | 2715.3 | 2671.5 | 150.9
53.175 | 3899 | 250.1 | 148.9 | 114.7 | 35.1 | 14.8 | 30 | 200.5 | 0.05 | 4.55 | 4.43 | 421.2 | 169.9 | 14.34 | 14.2 |  | 2659.9 | 2656.5 | 150.7
53.1833 | 3899 | 250.8 | 148.8 | 114.6 | 35.1 | 14.8 | 30 | 200.9 | 0.051 | 4.48 | 4.51 | 421.9 | 169.8 | 14.37 | 14.18 |  | 2706.4 | 2650.3 | 150.6
53.1917 | 3899 | 249.8 | 149 | 114.6 | 35 | 14.8 | 29.9 | 201.9 | 0.051 | 4.51 | 4.51 | 421.9 | 169.5 | 14.39 | 14.2 |  | 2708.6 | 2681.3 | 150.7
53.2 | 3899 | 250.3 | 149.5 | 114.8 | 35 | 14.8 | 29.9 | 200.5 | 0.051 | 4.56 | 4.51 | 421.8 | 170 | 14.4 | 14.2 |  | 2772.6 | 2708.7 | 150.8
53.2083 | 3899 | 250.2 | 149.8 | 115 | 35 | 14.8 | 29.9 | 199.7 | 0.05 | 4.48 | 4.54 | 421.7 | 170.5 | 14.34 | 14.19 |  | 2654.3 | 2618.3 | 150.9
53.2167 | 3898 | 250.8 | 149.7 | 115.1 | 34.9 | 14.8 | 29.9 | 200.3 | 0.051 | 4.55 | 4.47 | 421.8 | 170.2 | 14.36 | 14.18 |  | 2689.7 | 2678.7 | 151
53.225 | 3899 | 250.6 | 150 | 115.2 | 34.9 | 14.8 | 29.8 | 199.6 | 0.05 | 4.51 | 4.51 | 421.9 | 170 | 14.33 | 14.17 |  | 2872.7 | 2708.3 | 151.2
53.2333 | 3901 | 249.9 | 150 | 115.3 | 34.9 | 14.8 | 29.8 | 201.4 | 0.053 | 4.49 | 4.48 | 421.8 | 170.1 | 14.39 | 14.18 |  | 2669.1 | 2678.2 | 151.2
53.2417 | 3901 | 250.2 | 150.2 | 115.4 | 35 | 14.8 | 29.8 | 201.1 | 0.049 | 4.54 | 4.46 | 422.1 | 170 | 14.36 | 14.2 |  | 2642.7 | 2683.8 | 151.4
53.25 | 3900 | 250.7 | 150.2 | 115.4 | 34.9 | 14.8 | 29.8 | 200.8 | 0.051 | 4.47 | 4.53 | 421.7 | 170.1 | 14.35 | 14.19 |  | 2705.9 | 2699.3 | 151.3
53.2583 | 3900 | 250.2 | 149.7 | 115.2 | 35 | 14.8 | 29.8 | 202.4 | 0.048 | 4.46 | 4.5 | 421.9 | 170.1 | 14.37 | 14.17 |  | 2859.6 | 2709.2 | 151.3
53.2667 | 3899 | 249.7 | 149.2 | 115 | 35 | 14.8 | 29.8 | 200.6 | 0.05 | 4.43 | 4.54 | 421.9 | 169.8 | 14.34 | 14.17 |  | 2600.1 | 2651.7 | 151
53.275 | 3902 | 249.4 | 149.2 | 114.9 | 35.1 | 14.8 | 29.8 | 200 | 0.052 | 4.49 | 4.48 | 421.7 | 169.9 | 14.36 | 14.21 |  | 2652.7 | 2732.2 | 151
53.2833 | 3901 | 249.7 | 149 | 114.8 | 35.1 | 14.9 | 29.8 | 200.5 | 0.049 | 4.49 | 4.46 | 421.9 | 170.1 | 14.34 | 14.2 |  | 2737.2 | 2687.4 | 150.8
53.2917 | 3900 | 249.7 | 149.1 | 114.8 | 35.1 | 15 | 29.9 | 201.5 | 0.051 | 4.55 | 4.48 | 422 | 170.5 | 14.36 | 14.2 |  | 2937.4 | 2699 | 150.8
53.3 | 3901 | 249.3 | 148.9 | 114.7 | 35.1 | 15.2 | 29.9 | 200.1 | 0.05 | 4.49 | 4.5 | 421.4 | 170 | 14.35 | 14.2 |  | 2670.1 | 2677.6 | 150.7
53.3083 | 3900 | 249.9 | 149 | 114.8 | 35 | 15.3 | 30 | 199.1 | 0.049 | 4.5 | 4.47 | 421.7 | 170.2 | 14.36 | 14.19 |  | 2620.2 | 2717.5 | 150.7
53.3167 | 3901 | 250 | 149.1 | 114.7 | 35 | 15.5 | 30 | 201.4 | 0.047 | 4.51 | 4.49 | 421.6 | 170.1 | 14.35 | 14.18 |  | 2779.3 | 2725.7 | 150.8
53.325 | 3900 | 249.9 | 149.6 | 114.8 | 35.1 | 15.7 | 30 | 198.3 | 0.048 | 4.49 | 4.5 | 420.9 | 169.7 | 14.36 | 14.19 |  | 2781.3 | 2697.9 | 150.9
53.3333 | 3900 | 250.1 | 149.7 | 115 | 35.1 | 15.8 | 30.1 | 199.8 | 0.051 | 4.49 | 4.5 | 421.6 | 170.3 | 14.34 | 14.18 |  | 2871.9 | 2710.5 | 151
53.3417 | 3900 | 249 | 149.7 | 115.1 | 35 | 16 | 30.1 | 199.6 | 0.049 | 4.48 | 4.51 | 421.7 | 169.8 | 14.34 | 14.19 |  | 2744.5 | 2603.2 | 151.1
53.35 | 3901 | 248.6 | 149.8 | 115.2 | 35 | 16.1 | 30.1 | 198.9 | 0.049 | 4.57 | 4.48 | 421.2 | 170.5 | 14.37 | 14.19 |  | 2618.9 | 2613.3 | 151.1
53.3583 | 3900 | 249.2 | 149.7 | 115.2 | 34.9 | 16.1 | 30.1 | 200.5 | 0.051 | 4.5 | 4.5 | 421.4 | 170.1 | 14.35 | 14.18 |  | 2716.4 | 2676.9 | 151.2
53.3667 | 3899 | 249.2 | 149.9 | 115.3 | 34.9 | 16.1 | 30.1 | 200.1 | 0.049 | 4.44 | 4.51 | 421.7 | 170.3 | 14.35 | 14.19 |  | 2663.3 | 2661.1 | 151.3
53.375 | 3899 | 250.3 | 149.8 | 115.4 | 34.9 | 16.1 | 30.1 | 199.7 | 0.046 | 4.52 | 4.55 | 421.8 | 170 | 14.34 | 14.17 |  | 2570.7 | 2666.2 | 151.2
53.3833 | 3900 | 249.9 | 149.5 | 115.3 | 35 | 16 | 30.1 | 200.4 | 0.049 | 4.51 | 4.55 | 422.1 | 169.8 | 14.37 | 14.19 |  | 2640.1 | 2572.1 | 151.1
53.3917 | 3900 | 249.7 | 149.2 | 115.1 | 35 | 16 | 30.1 | 200 | 0.052 | 4.49 | 4.54 | 422.2 | 169.7 | 14.36 | 14.21 |  | 2697.2 | 2697.2 | 151.1
53.4 | 3901 | 249.7 | 149.2 | 114.9 | 35 | 15.9 | 30.1 | 199.7 | 0.05 | 4.45 | 4.48 | 421.9 | 170.1 | 14.33 | 14.18 |  | 2697.6 | 2597.3 | 151
53.4083 | 3901 | 249.1 | 148.9 | 114.8 | 35 | 15.8 | 30.1 | 197.8 | 0.048 | 4.51 | 4.51 | 421.8 | 170.4 | 14.34 | 14.18 |  | 2781.8 | 2656.4 | 150.8
53.4167 | 3901 | 250.4 | 149 | 114.8 | 35 | 15.8 | 30.1 | 196.7 | 0.047 | 4.52 | 4.53 | 421.7 | 170.1 | 14.34 | 14.18 |  | 2764.3 | 2750.5 | 150.8
53.425 | 3899 | 250.4 | 148.9 | 114.6 | 35 | 15.7 | 30.1 | 200.1 | 0.051 | 4.5 | 4.49 | 421.5 | 170.5 | 14.4 | 14.19 |  | 2825 | 2742.6 | 150.7
53.4333 | 3900 | 250 | 148.8 | 114.5 | 34.9 | 15.6 | 30.1 | 200.3 | 0.049 | 4.52 | 4.47 | 421.3 | 169.8 | 14.36 | 14.19 |  | 2652.7 | 2679 | 150.6
53.4417 | 3899 | 249.3 | 149.3 | 114.7 | 35 | 15.5 | 30.1 | 200.7 | 0.051 | 4.51 | 4.5 | 421.4 | 170.2 | 14.38 | 14.19 |  | 2741.6 | 2708.1 | 150.7
53.45 | 3899 | 250.5 | 149.6 | 115 | 35 | 15.5 | 30.1 | 200.6 | 0.046 | 4.5 | 4.54 | 421.5 | 169.7 | 14.34 | 14.19 |  | 2707.3 | 2715.1 | 151
53.4583 | 3898 | 250.2 | 149.7 | 115 | 35 | 15.4 | 30 | 201.3 | 0.049 | 4.51 | 4.53 | 421.6 | 170.3 | 14.36 | 14.2 |  | 2739.5 | 2720.3 | 151
53.4667 | 3901 | 250.3 | 149.9 | 115.1 | 35 | 15.4 | 30 | 201.3 | 0.048 | 4.49 | 4.52 | 421.3 | 169.9 | 14.39 | 14.17 |  | 2837.8 | 2628.4 | 151.1
53.475 | 3899 | 249.8 | 149.9 | 115.2 | 34.9 | 15.4 | 30 | 199.8 | 0.051 | 4.54 | 4.47 | 421.3 | 170 | 14.33 | 14.19 |  | 2737.2 | 2665.4 | 151.2
53.4833 | 3900 | 250 | 150 | 115.2 | 34.9 | 15.3 | 30 | 201.6 | 0.051 | 4.53 | 4.47 | 421.3 | 170.1 | 14.37 | 14.18 |  | 2657.5 | 2685.9 | 151.2
53.4917 | 3900 | 249.6 | 150.1 | 115.3 | 35 | 15.3 | 30 | 199.5 | 0.051 | 4.51 | 4.5 | 421.8 | 169.9 | 14.35 | 14.19 |  | 2772 | 2697.9 | 151.3
53.5 | 3899 | 250.2 | 150.1 | 115.3 | 35 | 15.3 | 30 | 198.6 | 0.051 | 4.48 | 4.53 | 421.5 | 169.4 | 14.37 | 14.2 |  | 2801.4 | 2607.8 | 151.3
53.5083 | 3899 | 249.6 | 149.5 | 115.2 | 35 | 15.2 | 30 | 198.6 | 0.048 | 4.5 | 4.52 | 420.5 | 170 | 14.38 | 14.18 |  | 2678.7 | 2641.8 | 151.2
53.5167 | 3899 | 249.3 | 149.3 | 115 | 35 | 15.2 | 29.9 | 200.2 | 0.049 | 4.55 | 4.48 | 421.5 | 170.1 | 14.39 | 14.19 |  | 2622.9 | 2705.2 | 151
53.525 | 3898 | 250 | 149.2 | 114.9 | 35 | 15.2 | 30 | 200.3 | 0.051 | 4.57 | 4.5 | 420.8 | 170.1 | 14.37 | 14.19 |  | 2820.7 | 2659.6 | 151
53.5333 | 3899 | 249.8 | 149.2 | 114.8 | 35 | 15.2 | 30 | 200.1 | 0.052 | 4.43 | 4.54 | 421.4 | 170.1 | 14.36 | 14.19 |  | 2721.7 | 2611.3 | 150.9
53.5417 | 3899 | 249.7 | 149 | 114.8 | 35 | 15.2 | 30 | 199.1 | 0.057 | 4.51 | 4.51 | 422 | 170.1 | 14.37 | 14.17 |  | 2697.6 | 2577.7 | 150.8
53.55 | 3900 | 249.9 | 149 | 114.7 | 35 | 15.2 | 30 | 199.2 | 0.053 | 4.53 | 4.5 | 421.7 | 169.8 | 14.36 | 14.18 |  | 2743.2 | 2696.5 | 150.7
53.5583 | 3901 | 249.2 | 149 | 114.7 | 35.1 | 15.2 | 30 | 199.8 | 0.05 | 4.51 | 4.49 | 422.6 | 170.2 | 14.36 | 14.17 |  | 2808.8 | 2625.2 | 150.8
53.5667 | 3900 | 250.4 | 149.3 | 114.7 | 35.1 | 15.2 | 30.1 | 199.3 | 0.053 | 4.51 | 4.5 | 421.4 | 169.9 | 14.38 | 14.18 |  | 2671 | 2745.5 | 150.8
53.575 | 3900 | 250.4 | 149.6 | 114.9 | 35 | 15.2 | 30.1 | 198.6 | 0.051 | 4.5 | 4.5 | 421.7 | 170.4 | 14.34 | 14.15 |  | 2681.6 | 2610.1 | 151.1
53.5833 | 3901 | 250.4 | 149.7 | 115.1 | 35 | 15.2 | 30.1 | 200.2 | 0.049 | 4.49 | 4.48 | 421.8 | 170 | 14.37 | 14.19 |  | 2705.1 | 2685.4 | 151
53.5917 | 3901 | 250.2 | 149.8 | 115.2 | 35 | 15.2 | 30.1 | 198.9 | 0.051 | 4.44 | 4.51 | 421.5 | 169.9 | 14.35 | 14.17 |  | 2671 | 2641.8 | 151.1
53.6 | 3901 | 250.3 | 149.8 | 115.2 | 35 | 15.2 | 30.1 | 200.9 | 0.051 | 4.54 | 4.48 | 421.7 | 170.1 | 14.4 | 14.2 |  | 2823.9 | 2748 | 151.2
53.6083 | 3899 | 250.1 | 149.8 | 115.3 | 35 | 15.2 | 30.1 | 200.3 | 0.049 | 4.53 | 4.44 | 421.2 | 169.7 | 14.37 | 14.17 |  | 2882.2 | 2693.6 | 151.2
53.6167 | 3900 | 250.3 | 149.9 | 115.3 | 35 | 15.2 | 30.1 | 198.6 | 0.05 | 4.49 | 4.51 | 421.3 | 170.3 | 14.34 | 14.2 |  | 2689.6 | 2687.8 | 151.3
53.625 | 3900 | 249.8 | 149.7 | 115.4 | 35 | 15.2 | 30.1 | 200.4 | 0.053 | 4.55 | 4.48 | 422.5 | 169.9 | 14.35 | 14.2 |  | 2701.2 | 2621.3 | 151.3
53.6333 | 3899 | 250.2 | 149.4 | 115.1 | 35 | 15.1 | 30.1 | 201 | 0.048 | 4.49 | 4.52 | 421.9 | 170.2 | 14.31 | 14.18 |  | 2704.8 | 2640.9 | 151.1
53.6417 | 3900 | 249.9 | 149.2 | 115 | 35 | 15.2 | 30.1 | 200.4 | 0.05 | 4.49 | 4.45 | 421.4 | 170.5 | 14.38 | 14.18 |  | 2699.6 | 2680.5 | 151.1
53.65 | 3899 | 250.3 | 149.1 | 114.9 | 35 | 15.1 | 30.1 | 200.4 | 0.05 | 4.47 | 4.5 | 421.6 | 169.9 | 14.36 | 14.18 |  | 2714.1 | 2787.9 | 151
53.6583 | 3900 | 250.2 | 149 | 114.8 | 35 | 15.1 | 30.1 | 201 | 0.05 | 4.52 | 4.48 | 421.9 | 170 | 14.35 | 14.22 |  | 2653 | 2641.9 | 150.9
53.6667 | 3900 | 249.5 | 148.9 | 114.7 | 35 | 15.1 | 30.1 | 200.3 | 0.053 | 4.47 | 4.53 | 421.2 | 170.5 | 14.35 | 14.18 |  | 2644.5 | 2625.3 | 150.7
53.675 | 3901 | 250.6 | 148.8 | 114.6 | 35 | 15.1 | 30 | 199.9 | 0.05 | 4.46 | 4.5 | 421.9 | 170.2 | 14.35 | 14.19 |  | 2753.2 | 2696.5 | 150.7
53.6833 | 3902 | 250.2 | 149.1 | 114.7 | 35 | 15.1 | 30.1 | 200.4 | 0.05 | 4.47 | 4.53 | 421.7 | 170.2 | 14.35 | 14.2 |  | 2944.3 | 2713.5 | 150.7
53.6917 | 3900 | 250.6 | 149.5 | 114.9 | 35.1 | 15.1 | 30 | 199.9 | 0.051 | 4.52 | 4.52 | 421.3 | 169.9 | 14.34 | 14.16 |  | 2834.9 | 2758.3 | 150.8
53.7 | 3902 | 250.6 | 149.7 | 115 | 35 | 15.1 | 30 | 200 | 0.051 | 4.5 | 4.5 | 421.8 | 169.9 | 14.36 | 14.18 |  | 2852.3 | 2689.4 | 151
53.7083 | 3899 | 249.5 | 149.8 | 115 | 35 | 15.1 | 29.9 | 200 | 0.051 | 4.52 | 4.47 | 421.4 | 170.6 | 14.38 | 14.2 |  | 2695.6 | 2597.5 | 151
53.7167 | 3899 | 250.3 | 149.8 | 115.1 | 34.9 | 15.1 | 29.9 | 200.6 | 0.051 | 4.52 | 4.5 | 421.3 | 170.3 | 14.38 | 14.2 |  | 2762.6 | 2773.3 | 151.1
53.725 | 3899 | 250 | 150 | 115.1 | 34.9 | 15.1 | 29.9 | 198.2 | 0.049 | 4.49 | 4.48 | 421.8 | 169.9 | 14.34 | 14.19 |  | 2828.5 | 2711.4 | 151.1
53.7333 | 3900 | 249.7 | 149.9 | 115.2 | 35 | 15.1 | 29.8 | 200.1 | 0.049 | 4.47 | 4.52 | 421.4 | 170 | 14.37 | 14.19 |  | 2780 | 2680.8 | 151.2
53.7417 | 3898 | 249.6 | 150 | 115.2 | 35 | 15.1 | 29.8 | 199.6 | 0.051 | 4.53 | 4.47 | 421.4 | 169.3 | 14.35 | 14.2 |  | 2692.2 | 2646.3 | 151.3
53.75 | 3899 | 249.9 | 150 | 115.2 | 35 | 15.1 | 29.8 | 199.9 | 0.05 | 4.48 | 4.44 | 421.5 | 170.2 | 14.36 | 14.18 |  | 2618.8 | 2658.8 | 151.3
53.7583 | 3901 | 249.7 | 149.7 | 115.3 | 35 | 15.1 | 29.8 | 199.2 | 0.051 | 4.52 | 4.5 | 422.1 | 169.8 | 14.36 | 14.18 |  | 2788 | 2659.1 | 151.3
53.7667 | 3899 | 249.1 | 149.4 | 115.3 | 35 | 15.1 | 29.8 | 199.6 | 0.051 | 4.44 | 4.48 | 421.5 | 170 | 14.36 | 14.17 |  | 2624.1 | 2607.6 | 151.1
53.775 | 3897 | 249.4 | 149.3 | 115 | 35 | 15.1 | 29.9 | 198.8 | 0.049 | 4.51 | 4.51 | 422.1 | 170.3 | 14.34 | 14.18 |  | 2667.1 | 2583 | 151
53.7833 | 3900 | 250.2 | 149.1 | 114.9 | 35 | 15.1 | 29.8 | 199.5 | 0.05 | 4.51 | 4.53 | 421.9 | 169.9 | 14.33 | 14.19 |  | 2663.3 | 2613 | 150.8
53.7917 | 3899 | 249.4 | 149 | 114.9 | 35 | 15.1 | 29.9 | 200.6 | 0.05 | 4.5 | 4.51 | 421.9 | 169.9 | 14.38 | 14.18 |  | 2737.2 | 2632 | 150.9
53.8 | 3898 | 249.6 | 149 | 114.8 | 35 | 15.1 | 29.9 | 200.9 | 0.05 | 4.5 | 4.51 | 422.4 | 169.8 | 14.36 | 14.16 |  | 2662.6 | 2632.6 | 150.7
53.8083 | 3901 | 250.1 | 148.9 | 114.7 | 35 | 15.1 | 29.9 | 199.3 | 0.049 | 4.49 | 4.5 | 421.8 | 170.4 | 14.37 | 14.17 |  | 2818.6 | 2647.8 | 150.7
53.8167 | 3901 | 250.2 | 149 | 114.8 | 35 | 15 | 30 | 198.2 | 0.052 | 4.52 | 4.5 | 422 | 170.3 | 14.34 | 14.17 |  | 2657.8 | 2705.6 | 150.7
53.825 | 3901 | 249.9 | 149.4 | 114.7 | 35 | 15 | 29.9 | 198.8 | 0.051 | 4.53 | 4.46 | 421.7 | 169.7 | 14.34 | 14.16 |  | 2723.8 | 2609.2 | 150.7
53.8333 | 3901 | 250.3 | 149.6 | 114.7 | 35.1 | 15 | 30 | 199.3 | 0.049 | 4.51 | 4.53 | 422.2 | 170 | 14.33 | 14.17 |  | 2646.9 | 2722.4 | 150.8
53.8417 | 3900 | 250.5 | 149.6 | 114.9 | 35 | 15 | 30 | 199.4 | 0.051 | 4.54 | 4.48 | 421.8 | 170.1 | 14.35 | 14.19 |  | 2798.2 | 2770.1 | 151
53.85 | 3901 | 250 | 149.8 | 115 | 35 | 15 | 30 | 199.8 | 0.051 | 4.51 | 4.48 | 422.1 | 169.7 | 14.36 | 14.2 |  | 2820.2 | 2690.3 | 151.1
53.8583 | 3898 | 250.3 | 149.8 | 115.1 | 35 | 15 | 30 | 202.1 | 0.049 | 4.48 | 4.49 | 421.1 | 169.8 | 14.37 | 14.19 |  | 2764.5 | 2606.3 | 151.1
53.8667 | 3899 | 250.4 | 149.9 | 115.3 | 35 | 15 | 30 | 199.2 | 0.047 | 4.49 | 4.48 | 421.6 | 170 | 14.35 | 14.18 |  | 2765.7 | 2618.5 | 151.2
53.875 | 3898 | 250 | 149.9 | 115.3 | 34.9 | 14.9 | 30.1 | 200.9 | 0.048 | 4.42 | 4.47 | 422 | 169.8 | 14.38 | 14.19 |  | 2785.8 | 2598.7 | 151.3
53.8833 | 3900 | 249.5 | 149.8 | 115.4 | 34.9 | 14.9 | 30 | 199.3 | 0.051 | 4.46 | 4.47 | 421.4 | 169.8 | 14.41 | 14.22 |  | 2723.9 | 2657.7 | 151.3
53.8917 | 3898 | 249.6 | 149.4 | 115.4 | 35 | 14.9 | 30 | 200.8 | 0.052 | 4.49 | 4.55 | 421.9 | 170 | 14.37 | 14.17 |  | 2640.5 | 2615.2 | 151.1
53.9 | 3899 | 250.1 | 149.3 | 115.1 | 34.9 | 14.9 | 30 | 199.9 | 0.052 | 4.55 | 4.51 | 421.7 | 169.8 | 14.36 | 14.18 |  | 2648 | 2667.2 | 151.1
53.9083 | 3901 | 250 | 149.1 | 115 | 34.9 | 14.9 | 30 | 199.7 | 0.049 | 4.51 | 4.47 | 421.7 | 169.9 | 14.36 | 14.2 |  | 2708 | 2655.4 | 150.9
53.9167 | 3901 | 251 | 149 | 114.8 | 35 | 14.9 | 30 | 200.3 | 0.049 | 4.54 | 4.53 | 422.3 | 170 | 14.33 | 14.16 |  | 2748.6 | 2692.7 | 150.9
53.925 | 3901 | 250.2 | 149 | 114.8 | 35 | 14.9 | 30 | 200.2 | 0.05 | 4.52 | 4.49 | 421.7 | 170 | 14.35 | 14.18 |  | 2730.2 | 2770.5 | 150.8
53.9333 | 3901 | 250.1 | 148.9 | 114.6 | 35 | 14.9 | 30 | 201.3 | 0.052 | 4.43 | 4.47 | 422 | 170.1 | 14.39 | 14.19 |  | 2953.6 | 2728.9 | 150.7
53.9417 | 3901 | 250.3 | 149 | 114.6 | 35 | 14.9 | 30 | 198.5 | 0.05 | 4.52 | 4.48 | 421.9 | 169.7 | 14.39 | 14.18 |  | 2757 | 2696.8 | 150.6
53.95 | 3900 | 249.8 | 149.3 | 114.7 | 35 | 14.9 | 30 | 198.7 | 0.05 | 4.48 | 4.56 | 421.7 | 170.2 | 14.37 | 14.18 |  | 2761.1 | 2655.4 | 150.9
53.9583 | 3898 | 249.7 | 149.6 | 114.9 | 35 | 14.9 | 29.9 | 200.1 | 0.051 | 4.49 | 4.54 | 421.5 | 169.9 | 14.37 | 14.16 |  | 2762.2 | 2647.7 | 150.8
53.9667 | 3899 | 250 | 149.8 | 115 | 34.9 | 14.9 | 29.9 | 200.3 | 0.049 | 4.49 | 4.5 | 422.3 | 169.9 | 14.34 | 14.18 |  | 2937.6 | 2683.9 | 151
53.975 | 3897 | 250.4 | 149.7 | 115.1 | 34.9 | 15 | 29.9 | 200.4 | 0.05 | 4.52 | 4.52 | 421.5 | 170.1 | 14.38 | 14.2 |  | 2772.2 | 2724.2 | 151.1
53.9833 | 3900 | 249.7 | 150.1 | 115.2 | 35 | 15 | 29.9 | 200.6 | 0.05 | 4.55 | 4.49 | 421.6 | 169.2 | 14.35 | 14.21 |  | 2611.3 | 2679.9 | 151.2
53.9917 | 3900 | 250.2 | 150.1 | 115.3 | 35 | 15 | 29.8 | 198.3 | 0.049 | 4.5 | 4.49 | 421.2 | 169.6 | 14.34 | 14.17 |  | 2713.4 | 2709.5 | 151.3
54 | 3900 | 250.2 | 150.1 | 115.3 | 35 | 15 | 29.8 | 200.7 | 0.05 | 4.51 | 4.52 | 421.4 | 170.1 | 14.36 | 14.2 |  | 2641 | 2736.3 | 151.3
54.0083 | 3899 | 249.9 | 150 | 115.4 | 35 | 15 | 29.8 | 199.5 | 0.052 | 4.47 | 4.5 | 422 | 169.9 | 14.37 | 14.2 |  | 2730.9 | 2647 | 151.4
54.0167 | 3898 | 250.4 | 149.6 | 115.2 | 35.1 | 15 | 29.9 | 200.4 | 0.05 | 4.48 | 4.49 | 421.9 | 170.2 | 14.37 | 14.19 |  | 2685.8 | 2647.2 | 151.2
54.025 | 3899 | 249.9 | 149.3 | 115 | 35 | 15 | 29.9 | 199.9 | 0.05 | 4.53 | 4.51 | 421.9 | 170.3 | 14.37 | 14.17 |  | 2679.1 | 2655.4 | 151
54.0333 | 3900 | 249.7 | 149.2 | 114.9 | 35 | 15 | 29.9 | 199.3 | 0.049 | 4.53 | 4.51 | 421.8 | 170.2 | 14.35 | 14.19 |  | 2675.8 | 2664.8 | 151
54.0417 | 3900 | 249.5 | 149.1 | 114.8 | 35 | 15 | 29.9 | 200.2 | 0.05 | 4.52 | 4.49 | 422 | 169.8 | 14.33 | 14.13 |  | 2665.5 | 2650.9 | 150.9
54.05 | 3900 | 249.5 | 149 | 114.8 | 35 | 15 | 29.9 | 200.8 | 0.052 | 4.51 | 4.48 | 422.3 | 170.2 | 14.36 | 14.17 |  | 2727.2 | 2653.5 | 150.8
54.0583 | 3902 | 250.1 | 148.9 | 114.8 | 35 | 14.9 | 30 | 197.9 | 0.048 | 4.47 | 4.51 | 422.1 | 170 | 14.36 | 14.17 |  | 2705.1 | 2579.1 | 150.7
54.0667 | 3902 | 250.3 | 149 | 114.8 | 35 | 14.9 | 30 | 198.5 | 0.05 | 4.53 | 4.5 | 421.7 | 169.8 | 14.34 | 14.18 |  | 2702.2 | 2730.3 | 150.8
54.075 | 3901 | 250.4 | 149.1 | 114.7 | 35 | 14.9 | 30 | 200.6 | 0.05 | 4.57 | 4.54 | 421.4 | 170.2 | 14.34 | 14.19 |  | 2888.9 | 2699.2 | 150.7
54.0833 | 3901 | 250.9 | 149.4 | 114.8 | 35 | 14.9 | 30.1 | 198.9 | 0.051 | 4.48 | 4.5 | 421.3 | 169.9 | 14.32 | 14.18 |  | 2714.5 | 2733.5 | 150.9
54.0917 | 3897 | 249.9 | 149.5 | 114.9 | 35 | 15 | 30.1 | 199.9 | 0.049 | 4.49 | 4.51 | 421.8 | 170.3 | 14.36 | 14.21 |  | 2873.8 | 2718.6 | 150.9
54.1 | 3900 | 250.7 | 149.7 | 115 | 35 | 14.9 | 30.1 | 200.2 | 0.049 | 4.51 | 4.5 | 421.6 | 170.4 | 14.36 | 14.19 |  | 2662.8 | 2748.5 | 151
54.1083 | 3899 | 249.8 | 149.6 | 115.1 | 35 | 14.9 | 30.1 | 201 | 0.05 | 4.49 | 4.48 | 421.2 | 169.9 | 14.35 | 14.19 |  | 2677.8 | 2585.4 | 151.1
54.1167 | 3901 | 250 | 149.8 | 115.2 | 35 | 14.9 | 30.1 | 199.8 | 0.05 | 4.52 | 4.5 | 421.8 | 169.7 | 14.4 | 14.19 |  | 2806.3 | 2633.4 | 151.1
54.125 | 3899 | 250.1 | 150 | 115.3 | 35 | 14.9 | 30.1 | 199.4 | 0.051 | 4.49 | 4.46 | 421.7 | 170.2 | 14.37 | 14.17 |  | 2668.3 | 2634.9 | 151.3
54.1333 | 3901 | 250.5 | 149.9 | 115.4 | 35 | 14.9 | 30.1 | 202 | 0.05 | 4.49 | 4.5 | 422.4 | 170.1 | 14.36 | 14.18 |  | 2814 | 2729.4 | 151.3
54.1417 | 3900 | 250.1 | 149.7 | 115.4 | 34.9 | 14.8 | 30.1 | 199.2 | 0.048 | 4.53 | 4.54 | 421.8 | 170.6 | 14.39 | 14.19 |  | 2731 | 2725.7 | 151.3
54.15 | 3902 | 250.5 | 149.4 | 115.2 | 35 | 14.9 | 30.1 | 198.7 | 0.048 | 4.5 | 4.5 | 422.3 | 170.2 | 14.34 | 14.17 |  | 2680.6 | 2619.2 | 151.2
54.1583 | 3900 | 249.9 | 149.2 | 115 | 35 | 14.9 | 30 | 200.7 | 0.049 | 4.53 | 4.5 | 422.6 | 170.2 | 14.34 | 14.19 |  | 2757.6 | 2680.3 | 151
54.1667 | 3902 | 250.8 | 149.2 | 114.9 | 35.1 | 14.8 | 30 | 201.1 | 0.047 | 4.51 | 4.51 | 421.5 | 169.8 | 14.37 | 14.18 |  | 2880.4 | 2734.3 | 151
54.175 | 3901 | 249.9 | 149 | 114.8 | 35 | 14.9 | 30 | 200.5 | 0.05 | 4.54 | 4.51 | 421.3 | 170.3 | 14.35 | 14.2 |  | 2803.4 | 2801.7 | 150.9
54.1833 | 3899 | 250.5 | 149 | 114.7 | 35 | 14.9 | 30 | 199.4 | 0.049 | 4.47 | 4.53 | 421.3 | 170.3 | 14.33 | 14.17 |  | 2726.8 | 2708.2 | 150.7
54.1917 | 3899 | 249.7 | 148.9 | 114.7 | 35.1 | 14.9 | 30.1 | 199.8 | 0.049 | 4.56 | 4.51 | 421.4 | 170 | 14.36 | 14.17 |  | 2722 | 2658.1 | 150.6
54.2 | 3899 | 250.2 | 149 | 114.6 | 35 | 14.9 | 30.1 | 199.8 | 0.048 | 4.5 | 4.51 | 421.5 | 169.7 | 14.37 | 14.19 |  | 2652.7 | 2683.3 | 150.6
54.2083 | 3901 | 249.7 | 149.7 | 114.7 | 35 | 14.9 | 30 | 198.8 | 0.05 | 4.54 | 4.46 | 421.8 | 170.1 | 14.36 | 14.2 |  | 2782.2 | 2725.5 | 150.8
54.2167 | 3900 | 249.7 | 150 | 114.9 | 35 | 14.9 | 30 | 198.1 | 0.049 | 4.44 | 4.44 | 421.7 | 170 | 14.37 | 14.18 |  | 2829.8 | 2650.6 | 151
54.225 | 3899 | 250.3 | 150 | 115.1 | 34.9 | 14.9 | 30 | 197.6 | 0.05 | 4.54 | 4.48 | 421.9 | 169.6 | 14.34 | 14.19 |  | 2701.6 | 2662.8 | 151.1
54.2333 | 3899 | 250.1 | 150 | 115.2 | 34.9 | 14.9 | 29.9 | 200.2 | 0.05 | 4.47 | 4.46 | 421.7 | 170.2 | 14.36 | 14.19 |  | 2747.7 | 2606.5 | 151.2
54.2417 | 3899 | 250.1 | 150.2 | 115.2 | 35 | 14.9 | 29.9 | 200 | 0.051 | 4.48 | 4.49 | 421.9 | 170.9 | 14.36 | 14.18 |  | 2780.3 | 2612.6 | 151.3
54.25 | 3899 | 249.6 | 150.1 | 115.5 | 35.1 | 14.9 | 29.9 | 200.7 | 0.051 | 4.48 | 4.53 | 421.7 | 169.8 | 14.39 | 14.19 |  | 2696 | 2605.9 | 151.3
54.2583 | 3899 | 249.5 | 150.1 | 115.4 | 35.1 | 14.9 | 29.9 | 199.1 | 0.048 | 4.52 | 4.51 | 421.8 | 169.7 | 14.36 | 14.2 |  | 2678.1 | 2640.4 | 151.4
54.2667 | 3898 | 249.5 | 149.8 | 115.2 | 35 | 14.9 | 29.9 | 199.8 | 0.05 | 4.45 | 4.55 | 422.1 | 169.9 | 14.35 | 14.17 |  | 2744.7 | 2591.8 | 151.3
54.275 | 3900 | 250.1 | 149.3 | 115 | 35 | 14.9 | 30 | 198.3 | 0.049 | 4.52 | 4.52 | 421.3 | 169.8 | 14.33 | 14.14 |  | 2770.6 | 2614.4 | 151
54.2833 | 3901 | 250.2 | 149.1 | 114.9 | 35 | 14.9 | 30.1 | 198.9 | 0.049 | 4.54 | 4.47 | 421.9 | 170.1 | 14.37 | 14.19 |  | 2796.8 | 2782.6 | 150.9
54.2917 | 3902 | 250 | 149.1 | 114.9 | 35 | 14.9 | 30.1 | 201 | 0.049 | 4.49 | 4.47 | 421.6 | 170 | 14.35 | 14.18 |  | 2833.2 | 2678.5 | 150.9
54.3 | 3902 | 249.8 | 149 | 114.8 | 35 | 14.9 | 30.2 | 199.3 | 0.052 | 4.43 | 4.52 | 421.6 | 170 | 14.35 | 14.17 |  | 2729.4 | 2623.6 | 150.8
54.3083 | 3902 | 249.7 | 148.9 | 114.8 | 35 | 14.9 | 30.2 | 200.2 | 0.052 | 4.43 | 4.54 | 422.1 | 169.4 | 14.35 | 14.2 |  | 2662.6 | 2723.3 | 150.7
54.3167 | 3900 | 249.8 | 149.1 | 114.7 | 35 | 14.9 | 30.2 | 200.8 | 0.05 | 4.53 | 4.45 | 421.6 | 170.3 | 14.35 | 14.19 |  | 2759.8 | 2732.3 | 150.7
54.325 | 3900 | 250 | 149.4 | 114.6 | 35 | 14.9 | 30.2 | 200.3 | 0.049 | 4.45 | 4.5 | 421.9 | 170.3 | 14.38 | 14.19 |  | 2688 | 2717.1 | 150.8
54.3333 | 3900 | 249.1 | 149.7 | 114.7 | 35 | 14.9 | 30.2 | 193.4 | 0.052 | 4.47 | 4.52 | 421.2 | 170.2 | 14.39 | 14.19 |  | 2622 | 2668 | 150.9
54.3417 | 3898 | 249.7 | 149.8 | 115 | 35.1 | 14.9 | 30.2 | 202.8 | 0.051 | 4.53 | 4.52 | 421.4 | 170.4 | 14.36 | 14.18 |  | 2777.4 | 2630.4 | 151
54.35 | 3898 | 249.9 | 149.9 | 115.1 | 35.1 | 14.9 | 30.1 | 199.9 | 0.051 | 4.52 | 4.53 | 421.3 | 169.8 | 14.33 | 14.18 |  | 2749.7 | 2669.1 | 151.1
54.3583 | 3899 | 249.8 | 150.1 | 115.2 | 35 | 14.9 | 30.1 | 199.6 | 0.051 | 4.51 | 4.48 | 421.8 | 169.9 | 14.36 | 14.19 |  | 2625.8 | 2657 | 151.2
54.3667 | 3900 | 249.8 | 150.1 | 115.3 | 35 | 15 | 30.1 | 199 | 0.049 | 4.46 | 4.49 | 421.7 | 170 | 14.38 | 14.18 |  | 2628.4 | 2744.3 | 151.2
54.375 | 3901 | 250.3 | 150.1 | 115.4 | 35 | 15.1 | 30.1 | 200.4 | 0.049 | 4.48 | 4.5 | 422.1 | 169.8 | 14.33 | 14.2 |  | 2587.4 | 2710 | 151.3
54.3833 | 3900 | 249.9 | 150 | 115.3 | 35.1 | 15.2 | 30.1 | 201.1 | 0.047 | 4.54 | 4.49 | 421.9 | 170 | 14.33 | 14.19 |  | 2629.2 | 2587 | 151.3
54.3917 | 3900 | 249.1 | 149.7 | 115.1 | 35.1 | 15.3 | 30.1 | 202 | 0.05 | 4.53 | 4.56 | 422.3 | 170.4 | 14.36 | 14.16 |  | 2700.9 | 2598.8 | 151.2
54.4 | 3903 | 249.1 | 149.4 | 115 | 35.1 | 15.5 | 30.1 | 201 | 0.052 | 4.49 | 4.45 | 422.1 | 170 | 14.34 | 14.16 |  | 2816.8 | 2564.9 | 151.1
54.4083 | 3901 | 250 | 149.2 | 114.8 | 35.1 | 15.7 | 30.1 | 199.5 | 0.047 | 4.49 | 4.5 | 419.2 | 170.1 | 14.33 | 14.19 |  | 2692.8 | 2744.9 | 150.9
54.4167 | 3901 | 249.5 | 149.1 | 114.7 | 35 | 15.8 | 30.1 | 199.7 | 0.05 | 4.48 | 4.53 | 422 | 169.5 | 14.41 | 14.2 |  | 2665.9 | 2616.3 | 150.8
54.425 | 3902 | 249.7 | 149.1 | 114.6 | 35 | 16 | 30.1 | 200.6 | 0.05 | 4.52 | 4.53 | 422.1 | 170 | 14.34 | 14.2 |  | 2718.5 | 2718.3 | 150.6
54.4333 | 3899 | 249.1 | 149 | 114.5 | 35 | 16.1 | 30 | 199.8 | 0.051 | 4.51 | 4.49 | 421.9 | 169.9 | 14.38 | 14.2 |  | 2677.4 | 2648.8 | 150.6
54.4417 | 3902 | 249.2 | 149.3 | 114.7 | 34.9 | 16.2 | 30 | 199.6 | 0.052 | 4.48 | 4.51 | 421.7 | 170.5 | 14.4 | 14.18 |  | 2583 | 2724.2 | 150.6
54.45 | 3900 | 248.7 | 149.7 | 115 | 34.9 | 16.3 | 30 | 199.9 | 0.049 | 4.5 | 4.52 | 421.8 | 170.1 | 14.38 | 14.16 |  | 2644.2 | 2687 | 150.8
54.4583 | 3900 | 249.2 | 149.9 | 115.1 | 34.9 | 16.3 | 30 | 200 | 0.049 | 4.48 | 4.51 | 422.2 | 169.9 | 14.36 | 14.17 |  | 2597.3 | 2646.1 | 151
54.4667 | 3899 | 249.2 | 149.9 | 115.2 | 34.9 | 16.2 | 30 | 200.5 | 0.051 | 4.47 | 4.51 | 421.5 | 169.8 | 14.38 | 14.17 |  | 2745.3 | 2576.6 | 151
54.475 | 3901 | 249.4 | 150 | 115.2 | 35 | 16.2 | 30 | 199.9 | 0.048 | 4.54 | 4.53 | 421.8 | 170.2 | 14.37 | 14.19 |  | 2759.7 | 2697.2 | 151.1
54.4833 | 3900 | 249.5 | 150.1 | 115.3 | 35.1 | 16.1 | 30.1 | 199 | 0.047 | 4.47 | 4.54 | 421.4 | 169.7 | 14.36 | 14.18 |  | 2783.2 | 2658.7 | 151.2
54.4917 | 3900 | 249.1 | 150.1 | 115.3 | 35.1 | 16 | 30 | 199.5 | 0.05 | 4.47 | 4.47 | 421.7 | 170 | 14.36 | 14.18 |  | 2659.7 | 2609.7 | 151.3
54.5 | 3898 | 249.9 | 150.1 | 115.3 | 35 | 15.9 | 30 | 199.5 | 0.05 | 4.46 | 4.51 | 422.7 | 169.6 | 14.35 | 14.21 |  | 2689.6 | 2640.8 | 151.3
54.5083 | 3902 | 249.7 | 150 | 115.1 | 34.9 | 15.8 | 30 | 199.2 | 0.048 | 4.5 | 4.5 | 421.5 | 169.8 | 14.37 | 14.19 |  | 2776.8 | 2615 | 151.2
54.5167 | 3900 | 249.8 | 149.7 | 115 | 34.9 | 15.7 | 30 | 199.5 | 0.05 | 4.46 | 4.53 | 421.3 | 169.6 | 14.35 | 14.2 |  | 2727.6 | 2672.8 | 151.1
54.525 | 3900 | 249.7 | 149.6 | 114.9 | 35 | 15.6 | 30.1 | 200.5 | 0.051 | 4.52 | 4.49 | 421.7 | 169.9 | 14.32 | 14.2 |  | 2624 | 2619.6 | 151.1
54.5333 | 3899 | 249.8 | 149.4 | 114.9 | 35 | 15.6 | 30.1 | 200.6 | 0.052 | 4.45 | 4.53 | 421.2 | 169.8 | 14.33 | 14.19 |  | 2622.8 | 2610.4 | 150.9
54.5417 | 3901 | 250.1 | 149.4 | 114.9 | 35 | 15.5 | 30.1 | 199.4 | 0.053 | 4.48 | 4.49 | 422.8 | 170 | 14.36 | 14.18 |  | 2710 | 2589.9 | 150.9
54.55 | 3898 | 250.3 | 149.3 | 114.8 | 35 | 15.4 | 30.1 | 200.9 | 0.054 | 4.49 | 4.5 | 421.9 | 169.7 | 14.33 | 14.19 |  | 2842.7 | 2642.3 | 150.8
54.5583 | 3900 | 249.6 | 149.3 | 114.7 | 35 | 15.3 | 30.2 | 198.5 | 0.054 | 4.48 | 4.48 | 421.9 | 169.9 | 14.38 | 14.18 |  | 2760.7 | 2710.1 | 150.8
54.5667 | 3899 | 250 | 149.3 | 114.7 | 35 | 15.3 | 30.2 | 198.2 | 0.052 | 4.53 | 4.53 | 421.7 | 169.8 | 14.37 | 14.18 |  | 2815.7 | 2846 | 150.8
54.575 | 3901 | 250.1 | 149.3 | 114.8 | 35.1 | 15.2 | 30.2 | 200.2 | 0.052 | 4.47 | 4.47 | 421.7 | 170 | 14.35 | 14.17 |  | 2665.2 | 2639.2 | 150.7
54.5833 | 3902 | 250.3 | 149.6 | 115 | 35 | 15.2 | 30.2 | 197.8 | 0.052 | 4.49 | 4.47 | 421.8 | 169.7 | 14.33 | 14.2 |  | 2632.7 | 2713.6 | 150.8
54.5917 | 3899 | 250.4 | 149.8 | 115 | 35 | 15.2 | 30.1 | 199.3 | 0.05 | 4.45 | 4.51 | 421.5 | 170.1 | 14.35 | 14.19 |  | 2661.1 | 2739.4 | 151
54.6 | 3900 | 249.6 | 149.8 | 115.1 | 35 | 15.2 | 30.1 | 201.7 | 0.05 | 4.52 | 4.49 | 421.5 | 170.5 | 14.37 | 14.18 |  | 2795.8 | 2703.9 | 151
54.6083 | 3898 | 250.7 | 150 | 115.2 | 35 | 15.1 | 30.1 | 201.4 | 0.047 | 4.48 | 4.46 | 420.7 | 169.7 | 14.35 | 14.16 |  | 2746.1 | 2600.1 | 151.1
54.6167 | 3899 | 250 | 149.9 | 115.2 | 35 | 15.1 | 30.1 | 200.5 | 0.05 | 4.52 | 4.55 | 421.5 | 169.8 | 14.35 | 14.21 |  | 2711.2 | 2577.6 | 151.2
54.625 | 3897 | 249.7 | 150.1 | 115.2 | 35 | 15.1 | 30.1 | 200 | 0.05 | 4.49 | 4.53 | 421.4 | 170 | 14.35 | 14.16 |  | 2686.2 | 2629.4 | 151.3
54.6333 | 3901 | 250.5 | 150.2 | 115.3 | 35 | 15.1 | 30.1 | 199.8 | 0.049 | 4.55 | 4.53 | 421.7 | 169.5 | 14.33 | 14.15 |  | 2739.2 | 2632 | 151.2
54.6417 | 3899 | 249.4 | 150 | 115.2 | 34.9 | 15.1 | 30 | 199.8 | 0.052 | 4.49 | 4.51 | 422.4 | 170.1 | 14.36 | 14.2 |  | 2632.3 | 2708.8 | 151.3
54.65 | 3902 | 249.6 | 149.7 | 115.1 | 35 | 15.1 | 29.9 | 202.3 | 0.051 | 4.52 | 4.55 | 422 | 170.1 | 14.37 | 14.2 |  | 2623.4 | 2687.3 | 151.1
54.6583 | 3900 | 249.9 | 149.6 | 115 | 35 | 15.1 | 29.9 | 200.9 | 0.05 | 4.45 | 4.54 | 421.6 | 170 | 14.35 | 14.17 |  | 2701.9 | 2626.2 | 151
54.6667 | 3900 | 249.6 | 149.2 | 114.9 | 35 | 15.1 | 29.9 | 202.2 | 0.05 | 4.49 | 4.54 | 422.1 | 170 | 14.33 | 14.16 |  | 2778.5 | 2616.5 | 150.8
54.675 | 3900 | 249.9 | 149.3 | 114.8 | 35 | 15.2 | 29.9 | 200.8 | 0.049 | 4.51 | 4.45 | 421.9 | 169.6 | 14.36 | 14.17 |  | 2888.5 | 2776.4 | 150.8
54.6833 | 3901 | 250.2 | 149.3 | 114.7 | 35 | 15.2 | 29.9 | 199.5 | 0.051 | 4.56 | 4.48 | 422.1 | 169.7 | 14.39 | 14.19 |  | 2696.3 | 2734.8 | 150.8
54.6917 | 3903 | 250.5 | 149.3 | 114.6 | 35 | 15.2 | 29.9 | 200.2 | 0.051 | 4.52 | 4.5 | 421.9 | 170.2 | 14.34 | 14.18 |  | 2621.8 | 2763.9 | 150.7
54.7 | 3902 | 250.3 | 149.5 | 114.7 | 35 | 15.2 | 29.9 | 198.6 | 0.052 | 4.52 | 4.51 | 422.2 | 169.7 | 14.36 | 14.18 |  | 2780.3 | 2673.2 | 150.7
54.7083 | 3901 | 249.9 | 149.8 | 114.9 | 35 | 15.2 | 29.9 | 200.7 | 0.049 | 4.49 | 4.5 | 422.2 | 170 | 14.32 | 14.18 |  | 2833.9 | 2731.3 | 150.9
54.7167 | 3900 | 249.9 | 149.9 | 115.1 | 35.1 | 15.2 | 29.9 | 200.9 | 0.049 | 4.49 | 4.5 | 421.6 | 169.9 | 14.34 | 14.17 |  | 2828.5 | 2660.5 | 151
54.725 | 3900 | 249.4 | 150.1 | 115.2 | 35.1 | 15.2 | 29.9 | 201.1 | 0.049 | 4.55 | 4.45 | 422.1 | 169.8 | 14.38 | 14.19 |  | 2670.6 | 2739.3 | 151.1
54.7333 | 3901 | 249.9 | 150.1 | 115.3 | 35 | 15.2 | 29.9 | 200.1 | 0.052 | 4.51 | 4.51 | 421.7 | 170 | 14.36 | 14.17 |  | 2723.6 | 2659 | 151.2
54.7417 | 3901 | 249.8 | 150.1 | 115.4 | 35 | 15.2 | 29.9 | 199.9 | 0.053 | 4.57 | 4.49 | 421.8 | 169.9 | 14.35 | 14.19 |  | 2800.4 | 2756 | 151.2
54.75 | 3901 | 249.4 | 150.2 | 115.4 | 35 | 15.2 | 29.9 | 199.3 | 0.053 | 4.48 | 4.47 | 421.4 | 169.9 | 14.35 | 14.17 |  | 2740 | 2597.6 | 151.4
54.7583 | 3898 | 249.4 | 150.3 | 115.3 | 35 | 15.2 | 30 | 199.8 | 0.051 | 4.54 | 4.54 | 422 | 169.6 | 14.36 | 14.16 |  | 2634 | 2643.9 | 151.4
54.7667 | 3898 | 249.6 | 149.9 | 115 | 35.1 | 15.3 | 30 | 200.5 | 0.051 | 4.49 | 4.48 | 422.3 | 169.8 | 14.35 | 14.18 |  | 2673.4 | 2654.1 | 151.3
54.775 | 3901 | 250.1 | 149.6 | 114.9 | 35.1 | 15.3 | 30 | 200.4 | 0.051 | 4.5 | 4.46 | 421.8 | 169.8 | 14.35 | 14.2 |  | 2672.3 | 2658.3 | 151.1
54.7833 | 3902 | 249.7 | 149.4 | 114.9 | 35.1 | 15.3 | 30.1 | 200.1 | 0.051 | 4.52 | 4.45 | 421.8 | 170.1 | 14.33 | 14.21 |  | 2710.2 | 2681.1 | 151
54.7917 | 3901 | 250.3 | 149.2 | 114.8 | 35 | 15.2 | 30.1 | 200.2 | 0.048 | 4.51 | 4.51 | 421.9 | 169.9 | 14.34 | 14.18 |  | 2717 | 2657.1 | 150.8
54.8 | 3899 | 250.4 | 149.2 | 114.8 | 35 | 15.2 | 30.1 | 199.7 | 0.049 | 4.46 | 4.53 | 420.9 | 169.9 | 14.35 | 14.18 |  | 2808.3 | 2720.7 | 150.8
54.8083 | 3898 | 250.2 | 149.3 | 114.7 | 34.9 | 15.2 | 30.1 | 202.5 | 0.05 | 4.48 | 4.45 | 421.8 | 170.3 | 14.35 | 14.2 |  | 2791.8 | 2635.1 | 150.8
54.8167 | 3900 | 250.2 | 149.3 | 114.7 | 35 | 15.2 | 30.1 | 200.3 | 0.05 | 4.43 | 4.52 | 421.5 | 170 | 14.36 | 14.19 |  | 2701.5 | 2690.5 | 150.8
54.825 | 3900 | 250.1 | 149.6 | 114.8 | 35 | 15.2 | 30.1 | 199.7 | 0.051 | 4.55 | 4.51 | 421.8 | 169.8 | 14.39 | 14.17 |  | 2678.4 | 2624.9 | 150.9
54.8333 | 3899 | 249.9 | 149.8 | 115 | 35 | 15.2 | 30.1 | 200.9 | 0.051 | 4.44 | 4.5 | 421.4 | 170.2 | 14.35 | 14.19 |  | 2657.4 | 2645.8 | 151
54.8417 | 3898 | 250.1 | 150 | 115.1 | 35 | 15.2 | 30 | 199.9 | 0.05 | 4.5 | 4.42 | 421.9 | 169.6 | 14.37 | 14.18 |  | 2713.9 | 2683.8 | 151
54.85 | 3900 | 250.2 | 150 | 115.1 | 35 | 15.2 | 30 | 200.2 | 0.051 | 4.48 | 4.48 | 421.8 | 170 | 14.35 | 14.15 |  | 2704.5 | 2658.5 | 151.1
54.8583 | 3902 | 250.1 | 150 | 115.2 | 35.1 | 15.2 | 30.1 | 200.1 | 0.049 | 4.52 | 4.5 | 421.5 | 170.3 | 14.35 | 14.16 |  | 2765.5 | 2768 | 151.2
54.8667 | 3903 | 250.2 | 150 | 115.2 | 35 | 15.2 | 30.1 | 198.8 | 0.05 | 4.57 | 4.53 | 421.7 | 170 | 14.36 | 14.18 |  | 2811.3 | 2673.4 | 151.2
54.875 | 3900 | 250.8 | 150.1 | 115.3 | 35 | 15.2 | 30.1 | 200.1 | 0.047 | 4.47 | 4.54 | 422 | 169.9 | 14.35 | 14.19 |  | 2733 | 2777.9 | 151.1
54.8833 | 3900 | 251 | 150 | 115.3 | 34.9 | 15.2 | 30 | 200.9 | 0.05 | 4.55 | 4.47 | 421.9 | 170.1 | 14.33 | 14.19 |  | 2834.9 | 2691.4 | 151.2
54.8917 | 3898 | 249.5 | 149.8 | 115.3 | 34.9 | 15.2 | 30 | 199.8 | 0.05 | 4.5 | 4.5 | 421.1 | 170.3 | 14.38 | 14.18 |  | 2715.1 | 2688.5 | 151.1
54.9 | 3897 | 250.5 | 149.6 | 115.1 | 34.9 | 15.2 | 30 | 200.6 | 0.051 | 4.5 | 4.56 | 421.3 | 170 | 14.34 | 14.2 |  | 2756.7 | 2707.6 | 151.1
54.9083 | 3898 | 249.7 | 149.5 | 114.9 | 35 | 15.2 | 29.9 | 201.9 | 0.048 | 4.49 | 4.48 | 421.7 | 169.9 | 14.35 | 14.18 |  | 2660 | 2679.4 | 150.9
54.9167 | 3899 | 250.2 | 149.4 | 114.8 | 35 | 15.2 | 29.9 | 198.9 | 0.051 | 4.51 | 4.5 | 421.6 | 170 | 14.34 | 14.18 |  | 2701 | 2699.2 | 150.9
54.925 | 3900 | 250.2 | 149.2 | 114.8 | 35 | 15.2 | 29.9 | 199.6 | 0.049 | 4.54 | 4.48 | 422.3 | 169.1 | 14.36 | 14.17 |  | 2700.6 | 2591.5 | 150.7
54.9333 | 3900 | 250 | 149.2 | 114.6 | 35 | 15.2 | 29.9 | 202.2 | 0.05 | 4.5 | 4.5 | 422 | 169.9 | 14.36 | 14.19 |  | 2736.4 | 2632.6 | 150.7
54.9417 | 3900 | 250.4 | 149.3 | 114.6 | 35 | 15.2 | 29.9 | 200.5 | 0.047 | 4.53 | 4.51 | 421.9 | 170.3 | 14.32 | 14.17 |  | 2829.7 | 2640.6 | 150.7
54.95 | 3903 | 250 | 149.7 | 114.8 | 35 | 15.2 | 29.9 | 200.9 | 0.049 | 4.52 | 4.45 | 422.1 | 170.2 | 14.35 | 14.2 |  | 2751.4 | 2787.4 | 150.8
54.9583 | 3900 | 250.2 | 149.8 | 114.9 | 35 | 15.2 | 29.9 | 199 | 0.048 | 4.53 | 4.5 | 421.7 | 170.3 | 14.39 | 14.19 |  | 2771.6 | 2795.3 | 150.9
54.9667 | 3901 | 250.3 | 150 | 115 | 35 | 15.2 | 29.8 | 199.3 | 0.05 | 4.48 | 4.51 | 420.9 | 169.9 | 14.37 | 14.18 |  | 2666.8 | 2662 | 151
54.975 | 3901 | 250.1 | 150.1 | 115.2 | 35 | 15.2 | 29.9 | 199.6 | 0.048 | 4.53 | 4.45 | 421.3 | 169.7 | 14.36 | 14.19 |  | 2649.8 | 2668.4 | 151.1
54.9833 | 3899 | 249.9 | 150.1 | 115.2 | 35 | 15.2 | 29.9 | 200.4 | 0.05 | 4.51 | 4.49 | 421.7 | 170.2 | 14.31 | 14.19 |  | 2725 | 2566.7 | 151.2
54.9917 | 3898 | 249.9 | 150.1 | 115.4 | 35 | 15.2 | 30 | 199.9 | 0.05 | 4.48 | 4.51 | 422.4 | 169.5 | 14.36 | 14.17 |  | 2731.8 | 2686.1 | 151.3
55 | 3900 | 249.7 | 150.2 | 115.4 | 35 | 15.2 | 30 | 200 | 0.049 | 4.52 | 4.48 | 421.8 | 169.6 | 14.37 | 14.17 |  | 2714.4 | 2685.7 | 151.3
55.0083 | 3900 | 249.9 | 149.8 | 115.2 | 35.1 | 15.2 | 30 | 199.8 | 0.051 | 4.47 | 4.52 | 422.2 | 170 | 14.37 | 14.18 |  | 2695.6 | 2716.4 | 151.3
55.0167 | 3900 | 250 | 149.6 | 115 | 35.1 | 15.2 | 30 | 199.5 | 0.048 | 4.5 | 4.48 | 422 | 170 | 14.36 | 14.16 |  | 2741.2 | 2678.3 | 151.2
55.025 | 3900 | 250.3 | 149.4 | 114.9 | 35.1 | 15.2 | 30 | 199.1 | 0.052 | 4.51 | 4.48 | 421.9 | 170.1 | 14.37 | 14.18 |  | 2706.7 | 2772.6 | 151
55.0333 | 3899 | 250 | 149.3 | 114.8 | 35 | 15.2 | 30 | 200.6 | 0.049 | 4.49 | 4.46 | 421.5 | 170.3 | 14.34 | 14.16 |  | 2662.6 | 2678.9 | 150.9
55.0417 | 3898 | 250.4 | 149.2 | 114.7 | 35 | 15.2 | 30.1 | 199.7 | 0.049 | 4.52 | 4.54 | 421.3 | 169.6 | 14.35 | 14.18 |  | 2685.3 | 2655.5 | 150.7
55.05 | 3899 | 250.1 | 149.2 | 114.7 | 34.9 | 15.2 | 30.1 | 198.9 | 0.05 | 4.55 | 4.5 | 421.9 | 170.1 | 14.36 | 14.18 |  | 2718.9 | 2616.1 | 150.7
55.0583 | 3899 | 249.8 | 149.1 | 114.6 | 35 | 15.2 | 30.1 | 199.3 | 0.051 | 4.43 | 4.48 | 422 | 169.8 | 14.34 | 14.17 |  | 2690.3 | 2619.6 | 150.6
55.0667 | 3902 | 249.7 | 149.3 | 114.8 | 35 | 15.2 | 30.1 | 200.9 | 0.051 | 4.5 | 4.48 | 421.9 | 170.3 | 14.38 | 14.19 |  | 2672 | 2682.6 | 150.7
55.075 | 3901 | 250.4 | 149.6 | 114.9 | 35 | 15.2 | 30.1 | 200.3 | 0.05 | 4.56 | 4.48 | 422.6 | 170.3 | 14.37 | 14.16 |  | 2669.6 | 2675.7 | 150.9
55.0833 | 3901 | 250.2 | 149.9 | 115 | 35 | 15.2 | 30.1 | 198.6 | 0.047 | 4.53 | 4.55 | 421.6 | 170.5 | 14.34 | 14.2 |  | 2737.7 | 2743.5 | 151
55.0917 | 3900 | 250.1 | 150 | 115.2 | 35 | 15.2 | 30 | 200.6 | 0.051 | 4.5 | 4.52 | 421.8 | 169.2 | 14.36 | 14.19 |  | 2811.2 | 2592.7 | 151.1
55.1 | 3899 | 250.1 | 150 | 115.3 | 35 | 15.2 | 30 | 199.4 | 0.05 | 4.48 | 4.49 | 421.8 | 170.2 | 14.34 | 14.18 |  | 2675.2 | 2606.9 | 151.1
55.1083 | 3900 | 249.6 | 150.1 | 115.4 | 35 | 15.2 | 30 | 200.5 | 0.052 | 4.45 | 4.53 | 421.4 | 169.7 | 14.35 | 14.16 |  | 2715.6 | 2593.5 | 151.2
55.1167 | 3900 | 249.5 | 150.2 | 115.3 | 35 | 15.2 | 30 | 207 | 0.05 | 4.47 | 4.5 | 422.1 | 171 | 14.34 | 14.16 |  | 2754.9 | 2631.4 | 151.3
55.125 | 3902 | 250 | 150.1 | 115.2 | 35 | 15.2 | 30 | 200.5 | 0.048 | 4.49 | 4.51 | 422 | 170.1 | 14.34 | 14.16 |  | 2818.6 | 2668.6 | 151.3
55.1333 | 3902 | 250.1 | 149.8 | 115 | 34.9 | 15.2 | 30 | 200.6 | 0.052 | 4.47 | 4.51 | 422 | 170.1 | 14.37 | 14.17 |  | 2749.5 | 2696.2 | 151.1
55.1417 | 3902 | 249.4 | 149.5 | 114.9 | 34.9 | 15.2 | 30 | 199.8 | 0.05 | 4.46 | 4.47 | 422.1 | 169.8 | 14.39 | 14.17 |  | 2619.9 | 2627.1 | 151.1
55.15 | 3898 | 249.8 | 149.4 | 114.8 | 35 | 15.2 | 30 | 199.4 | 0.051 | 4.56 | 4.51 | 421.8 | 170.2 | 14.39 | 14.17 |  | 2802.5 | 2606.8 | 150.9
55.1583 | 3898 | 250.3 | 149.3 | 114.7 | 35 | 15.2 | 29.9 | 200.6 | 0.048 | 4.57 | 4.49 | 421.5 | 169.9 | 14.38 | 14.2 |  | 2699 | 2663.5 | 150.8
55.1667 | 3900 | 250.1 | 149.3 | 114.6 | 35 | 15.2 | 29.9 | 200.8 | 0.052 | 4.56 | 4.5 | 421.8 | 170 | 14.38 | 14.18 |  | 2735.6 | 2603.8 | 150.8
55.175 | 3900 | 249.8 | 149.2 | 114.6 | 35.1 | 15.2 | 29.9 | 198.6 | 0.052 | 4.51 | 4.47 | 421.5 | 170.5 | 14.36 | 14.17 |  | 2757.5 | 2682.8 | 150.7
55.1833 | 3901 | 249.7 | 149.3 | 114.9 | 35 | 15.2 | 29.9 | 199.8 | 0.048 | 4.52 | 4.45 | 422.2 | 170.1 | 14.37 | 14.16 |  | 2603.3 | 2622 | 150.7
55.1917 | 3901 | 249.9 | 149.6 | 115 | 35 | 15.2 | 29.9 | 199.8 | 0.048 | 4.46 | 4.49 | 422 | 169.8 | 14.37 | 14.17 |  | 2699 | 2674.1 | 150.9
55.2 | 3900 | 250.4 | 149.8 | 115.1 | 35 | 15.2 | 29.9 | 200.7 | 0.051 | 4.5 | 4.5 | 422.5 | 170 | 14.34 | 14.18 |  | 2757.3 | 2729.6 | 151
55.2083 | 3900 | 250.4 | 149.9 | 115.2 | 35 | 15.2 | 29.9 | 200.9 | 0.05 | 4.47 | 4.52 | 421.8 | 170.1 | 14.38 | 14.18 |  | 2787.3 | 2679.8 | 151
55.2167 | 3901 | 249.6 | 150.1 | 115.2 | 35 | 15.2 | 30 | 199.6 | 0.049 | 4.45 | 4.51 | 421.6 | 170.2 | 14.33 | 14.17 |  | 2777.7 | 2674.8 | 151.2
55.225 | 3900 | 250.5 | 150.2 | 115.3 | 35 | 15.2 | 30 | 200.6 | 0.049 | 4.52 | 4.47 | 421.5 | 170.1 | 14.34 | 14.16 |  | 2796 | 2704.7 | 151.2
55.2333 | 3899 | 249.5 | 150.2 | 115.4 | 35 | 15.2 | 30 | 201.2 | 0.053 | 4.51 | 4.48 | 421.6 | 170.1 | 14.38 | 14.21 |  | 2638.9 | 2685.2 | 151.3
55.2417 | 3899 | 249.8 | 150.1 | 115.2 | 35 | 15.2 | 30 | 199.5 | 0.05 | 4.47 | 4.48 | 421.5 | 170.1 | 14.33 | 14.16 |  | 2670.5 | 2657.7 | 151.3
55.25 | 3900 | 250.1 | 149.7 | 115 | 35 | 15.2 | 30 | 199.7 | 0.05 | 4.48 | 4.48 | 422.2 | 170.1 | 14.35 | 14.18 |  | 2690 | 2755.3 | 151.2
55.2583 | 3902 | 249.6 | 149.4 | 114.9 | 35.1 | 15.2 | 30 | 199.8 | 0.051 | 4.52 | 4.55 | 422.9 | 169.9 | 14.35 | 14.19 |  | 2595.6 | 2730.6 | 151.1
55.2667 | 3903 | 250.3 | 149.2 | 114.8 | 35.1 | 15.2 | 30.1 | 198.9 | 0.05 | 4.53 | 4.49 | 421.7 | 169.7 | 14.36 | 14.15 |  | 2715.4 | 2635.5 | 150.9
55.275 | 3899 | 249.8 | 149.2 | 114.7 | 35.1 | 15.2 | 30.1 | 199.2 | 0.05 | 4.54 | 4.5 | 422.1 | 170.2 | 14.33 | 14.18 |  | 2647.8 | 2711.8 | 150.8
55.2833 | 3900 | 250 | 149 | 114.7 | 35 | 15.2 | 30.1 | 200.8 | 0.052 | 4.53 | 4.46 | 421.6 | 170 | 14.37 | 14.17 |  | 2642.3 | 2626.7 | 150.6
55.2917 | 3901 | 249.7 | 149.1 | 114.6 | 35 | 15.2 | 30.1 | 199.2 | 0.05 | 4.48 | 4.49 | 422 | 170.1 | 14.33 | 14.19 |  | 2717.6 | 2633 | 150.7
55.3 | 3899 | 249.8 | 149.4 | 114.8 | 35 | 15.2 | 30.1 | 198.6 | 0.05 | 4.51 | 4.51 | 422 | 169.6 | 14.39 | 14.16 |  | 2669.7 | 2679.1 | 150.7
55.3083 | 3901 | 249.4 | 149.7 | 114.9 | 35 | 15.2 | 30.1 | 200.2 | 0.048 | 4.54 | 4.49 | 422.3 | 170 | 14.35 | 14.19 |  | 2811.9 | 2646.8 | 150.8
55.3167 | 3899 | 250.1 | 149.8 | 115.1 | 35 | 15.2 | 30.1 | 199.3 | 0.049 | 4.53 | 4.48 | 421.5 | 170.4 | 14.35 | 14.21 |  | 2877.6 | 2855.1 | 150.9
55.325 | 3901 | 250.5 | 150.1 | 115.1 | 35 | 15.2 | 30 | 200.7 | 0.049 | 4.49 | 4.51 | 421.7 | 170.4 | 14.36 | 14.17 |  | 2723.3 | 2761.3 | 151.1
55.3333 | 3899 | 250 | 150 | 115.1 | 35 | 15.2 | 30 | 201.9 | 0.05 | 4.53 | 4.51 | 422 | 169.7 | 14.35 | 14.2 |  | 2728.2 | 2684.1 | 151.2
55.3417 | 3901 | 249.8 | 150.2 | 115.2 | 35 | 15.2 | 30 | 199.8 | 0.048 | 4.49 | 4.49 | 421.7 | 170.3 | 14.36 | 14.19 |  | 2766.5 | 2584.8 | 151.2
55.35 | 3898 | 249.6 | 150.2 | 115.2 | 35 | 15.2 | 30 | 199.7 | 0.05 | 4.47 | 4.53 | 421.9 | 170 | 14.39 | 14.18 |  | 2678 | 2621.9 | 151.3
55.3583 | 3902 | 249.9 | 149.9 | 115.3 | 35 | 15.2 | 30 | 199.9 | 0.051 | 4.5 | 4.51 | 422.5 | 170.5 | 14.34 | 14.18 |  | 2729.5 | 2632 | 151.3
55.3667 | 3900 | 249.9 | 149.6 | 115.3 | 35 | 15.2 | 29.9 | 200.5 | 0.052 | 4.53 | 4.51 | 422.1 | 170.3 | 14.33 | 14.18 |  | 2772.8 | 2567.3 | 151.1
55.375 | 3900 | 249.5 | 149.6 | 115.2 | 35 | 15.2 | 30 | 200.6 | 0.048 | 4.47 | 4.5 | 421.9 | 169.6 | 14.36 | 14.17 |  | 2864.9 | 2683.7 | 151
55.3833 | 3899 | 250.4 | 149.4 | 115 | 35 | 15.2 | 29.9 | 198.2 | 0.046 | 4.51 | 4.51 | 421.8 | 169.7 | 14.36 | 14.19 |  | 2933 | 2722 | 150.9
55.3917 | 3902 | 249.8 | 149.4 | 114.9 | 35 | 15.2 | 29.9 | 200.1 | 0.051 | 4.47 | 4.49 | 422.1 | 169.9 | 14.34 | 14.19 |  | 2701.9 | 2700.4 | 150.8
55.4 | 3900 | 250.2 | 149.2 | 114.8 | 35 | 15.2 | 29.9 | 198.7 | 0.049 | 4.48 | 4.45 | 421.9 | 169.6 | 14.39 | 14.18 |  | 2714.8 | 2615.9 | 150.8
55.4083 | 3901 | 250.5 | 149.2 | 114.7 | 35 | 15.2 | 29.9 | 199.4 | 0.05 | 4.51 | 4.51 | 422.5 | 169.8 | 14.35 | 14.18 |  | 2698 | 2623 | 150.7
55.4167 | 3898 | 250.3 | 149.4 | 114.6 | 34.9 | 15.2 | 29.9 | 199.5 | 0.051 | 4.47 | 4.51 | 422.5 | 170 | 14.34 | 14.16 |  | 2724.8 | 2683.6 | 150.7
55.425 | 3900 | 249.9 | 149.6 | 114.6 | 35 | 15.2 | 29.9 | 200.2 | 0.051 | 4.49 | 4.57 | 422.5 | 170.6 | 14.33 | 14.18 |  | 2807.2 | 2686.6 | 150.8
55.4333 | 3902 | 249.7 | 149.8 | 114.8 | 35 | 15.2 | 29.9 | 200.3 | 0.051 | 4.49 | 4.48 | 422.4 | 170.3 | 14.34 | 14.17 |  | 2657.5 | 2713.6 | 150.9
55.4417 | 3902 | 250.4 | 149.8 | 115 | 35 | 15.2 | 29.9 | 200.9 | 0.05 | 4.43 | 4.52 | 421.9 | 170.4 | 14.35 | 14.17 |  | 2876.2 | 2715.1 | 151
55.45 | 3899 | 249.9 | 150 | 115.1 | 35 | 15.2 | 29.9 | 200.6 | 0.05 | 4.5 | 4.54 | 421.9 | 170 | 14.36 | 14.19 |  | 2760.4 | 2641.1 | 151.2
55.4583 | 3899 | 249.9 | 150.1 | 115.2 | 35 | 15.2 | 30 | 200.6 | 0.051 | 4.44 | 4.48 | 421.3 | 170.2 | 14.33 | 14.18 |  | 2720.5 | 2631.7 | 151.2
55.4667 | 3900 | 249.5 | 150.1 | 115.3 | 35.1 | 15.2 | 30 | 200.5 | 0.049 | 4.52 | 4.52 | 422.5 | 170.1 | 14.35 | 14.18 |  | 2681 | 2572.2 | 151.3
55.475 | 3902 | 249.6 | 150.3 | 115.4 | 35.1 | 15.2 | 30 | 200.1 | 0.049 | 4.52 | 4.49 | 422.5 | 169.7 | 14.36 | 14.19 |  | 2715.1 | 2647.7 | 151.4
55.4833 | 3901 | 249.9 | 150 | 115.4 | 35.1 | 15.2 | 30.1 | 200.1 | 0.05 | 4.3 | 4.48 | 422.3 | 169.4 | 14.37 | 14.17 |  | 2702.5 | 2690 | 151.2
55.4917 | 3901 | 249.8 | 149.7 | 115.1 | 35 | 15.2 | 30.1 | 197.3 | 0.052 | 4.49 | 4.5 | 421.6 | 169.6 | 14.33 | 14.19 |  | 2707.1 | 2706.8 | 151.2
55.5 | 3900 | 249.6 | 149.4 | 115 | 35 | 15.2 | 30.1 | 199.4 | 0.051 | 4.53 | 4.52 | 421.7 | 169.6 | 14.35 | 14.18 |  | 2696.4 | 2722.3 | 151
55.5083 | 3899 | 249.4 | 149.3 | 114.8 | 35 | 15.2 | 30.1 | 201.1 | 0.049 | 4.5 | 4.48 | 421.8 | 170 | 14.37 | 14.18 |  | 2797.5 | 2617.6 | 150.8
55.5167 | 3899 | 249.8 | 149.3 | 114.8 | 35 | 15.2 | 30.1 | 200 | 0.049 | 4.43 | 4.5 | 421.9 | 169.6 | 14.4 | 14.2 |  | 2745.1 | 2695.3 | 150.8
55.525 | 3900 | 250.3 | 149.1 | 114.7 | 35 | 15.2 | 30.1 | 199.6 | 0.047 | 4.55 | 4.51 | 422.3 | 170 | 14.37 | 14.17 |  | 2681.9 | 2602.9 | 150.7
55.5333 | 3902 | 250.1 | 149.1 | 114.6 | 35 | 15.3 | 30.1 | 201.9 | 0.052 | 4.51 | 4.46 | 421.8 | 170.1 | 14.38 | 14.18 |  | 2699.2 | 2672.5 | 150.6
55.5417 | 3901 | 249.9 | 149.5 | 114.7 | 35 | 15.2 | 30.1 | 199.6 | 0.053 | 4.5 | 4.48 | 421.7 | 169.7 | 14.34 | 14.18 |  | 2663.1 | 2652.5 | 150.7
55.55 | 3901 | 250.2 | 149.8 | 114.9 | 35 | 15.3 | 30.1 | 201.5 | 0.054 | 4.5 | 4.51 | 421.6 | 170.3 | 14.38 | 14.2 |  | 2746.2 | 2729.3 | 150.8
55.5583 | 3901 | 250.1 | 150.1 | 115.1 | 35 | 15.2 | 30.1 | 199.9 | 0.051 | 4.49 | 4.52 | 422.1 | 170 | 14.33 | 14.17 |  | 2713.1 | 2611.4 | 151
55.5667 | 3900 | 250.5 | 150.1 | 115.2 | 35 | 15.2 | 30.1 | 199.8 | 0.05 | 4.52 | 4.47 | 421.9 | 169.8 | 14.37 | 14.18 |  | 2729.4 | 2660.2 | 151.1
55.575 | 3900 | 250.7 | 150.2 | 115.3 | 35 | 15.2 | 30 | 199 | 0.051 | 4.52 | 4.49 | 422.2 | 169.9 | 14.33 | 14.16 |  | 2665.9 | 2745.9 | 151.2
55.5833 | 3901 | 250 | 150.2 | 115.2 | 35 | 15.2 | 30 | 197.7 | 0.052 | 4.45 | 4.49 | 422.3 | 170.4 | 14.35 | 14.19 |  | 2892.2 | 2709.6 | 151.2
55.5917 | 3901 | 250.5 | 150.1 | 115.3 | 35 | 15.2 | 30 | 200.3 | 0.051 | 4.47 | 4.52 | 422.3 | 169.6 | 14.32 | 14.19 |  | 2621.7 | 2829.1 | 151.2
55.6 | 3898 | 250.2 | 149.9 | 115.3 | 35 | 15.2 | 30 | 200.2 | 0.051 | 4.52 | 4.56 | 421.7 | 170.4 | 14.37 | 14.19 |  | 2699 | 2709.5 | 151.2
55.6083 | 3900 | 249.6 | 149.9 | 115.1 | 35 | 15.2 | 30 | 198.2 | 0.051 | 4.46 | 4.5 | 421.5 | 169.7 | 14.34 | 14.18 |  | 2688.3 | 2667.6 | 151.2
55.6167 | 3899 | 250.2 | 149.6 | 114.9 | 35 | 15.2 | 29.9 | 199.1 | 0.049 | 4.5 | 4.49 | 421.2 | 169.8 | 14.38 | 14.19 |  | 2822.2 | 2642.7 | 151
55.625 | 3900 | 250.2 | 149.5 | 114.8 | 35 | 15.2 | 29.9 | 200.2 | 0.051 | 4.49 | 4.5 | 422.1 | 170.1 | 14.35 | 14.15 |  | 2697.9 | 2591.4 | 150.9
55.6333 | 3899 | 249.8 | 149.4 | 114.7 | 35 | 15.2 | 29.8 | 201.1 | 0.051 | 4.52 | 4.52 | 422 | 170.4 | 14.36 | 14.17 |  | 2676.8 | 2740 | 150.8
55.6417 | 3901 | 250.2 | 149.4 | 114.7 | 35 | 15.3 | 29.8 | 199.1 | 0.05 | 4.48 | 4.51 | 421.5 | 169.9 | 14.35 | 14.18 |  | 2645.3 | 2699.3 | 150.8
55.65 | 3899 | 249.7 | 149.3 | 114.6 | 35 | 15.2 | 29.9 | 198.3 | 0.049 | 4.5 | 4.51 | 421.9 | 170.1 | 14.38 | 14.19 |  | 2937 | 2712.1 | 150.7
55.6583 | 3903 | 250.1 | 149.5 | 114.7 | 35 | 15.2 | 29.9 | 200.3 | 0.048 | 4.53 | 4.48 | 422 | 170.1 | 14.35 | 14.2 |  | 2637.9 | 2641.7 | 150.7
55.6667 | 3899 | 250 | 149.9 | 115 | 35 | 15.2 | 29.9 | 199.8 | 0.049 | 4.45 | 4.51 | 421.5 | 170.1 | 14.36 | 14.17 |  | 2738.7 | 2602.1 | 150.9
55.675 | 3898 | 249.7 | 149.9 | 115.1 | 35 | 15.3 | 29.9 | 200.7 | 0.049 | 4.47 | 4.55 | 421.9 | 170 | 14.38 | 14.16 |  | 2716 | 2602.7 | 151
55.6833 | 3900 | 250.3 | 150.1 | 115.1 | 35 | 15.3 | 29.9 | 199.4 | 0.048 | 4.54 | 4.5 | 421.9 | 170.4 | 14.32 | 14.19 |  | 2780.3 | 2594.1 | 151.1
55.6917 | 3901 | 250.1 | 150.1 | 115.3 | 35 | 15.2 | 29.9 | 200.1 | 0.054 | 4.52 | 4.46 | 422.2 | 169.9 | 14.33 | 14.17 |  | 2772.6 | 2753.5 | 151.2
55.7 | 3900 | 250.7 | 150.1 | 115.3 | 35 | 15.3 | 30 | 199.7 | 0.049 | 4.5 | 4.5 | 422.4 | 169.9 | 14.35 | 14.18 |  | 2910.9 | 2725.2 | 151.2
55.7083 | 3901 | 249.8 | 150.3 | 115.4 | 35.1 | 15.3 | 30 | 199.6 | 0.048 | 4.46 | 4.46 | 421.7 | 169.9 | 14.34 | 14.17 |  | 2830.8 | 2747.2 | 151.4
55.7167 | 3901 | 250.3 | 150 | 115.3 | 35.1 | 15.3 | 30 | 200.4 | 0.049 | 4.55 | 4.53 | 421.5 | 169.6 | 14.36 | 14.19 |  | 2780.3 | 2736.5 | 151.3
55.725 | 3899 | 250.2 | 149.6 | 115.1 | 35 | 15.2 | 30 | 200.2 | 0.05 | 4.6 | 4.54 | 422.1 | 169.9 | 14.37 | 14.19 |  | 2761.7 | 2667.3 | 151.1
55.7333 | 3899 | 250.7 | 149.4 | 114.9 | 35 | 15.3 | 30 | 199 | 0.049 | 4.54 | 4.51 | 421.7 | 170 | 14.36 | 14.19 |  | 2674.6 | 2724.2 | 151
55.7417 | 3900 | 250 | 149.2 | 114.8 | 34.9 | 15.2 | 30 | 201.5 | 0.051 | 4.51 | 4.47 | 422 | 169.8 | 14.36 | 14.19 |  | 2641.1 | 2657.2 | 150.9
55.75 | 3900 | 250.9 | 149.2 | 114.7 | 34.9 | 15.2 | 29.9 | 200.8 | 0.05 | 4.51 | 4.48 | 421.9 | 169.8 | 14.36 | 14.17 |  | 2720.5 | 2721.9 | 150.8
55.7583 | 3900 | 250.8 | 149.2 | 114.7 | 34.9 | 15.2 | 29.9 | 199.3 | 0.048 | 4.49 | 4.53 | 422.4 | 170.2 | 14.35 | 14.18 |  | 2830.5 | 2652.3 | 150.8
55.7667 | 3900 | 250 | 149 | 114.6 | 35.1 | 15.2 | 30 | 200.2 | 0.05 | 4.46 | 4.5 | 422 | 169.9 | 14.34 | 14.16 |  | 2809.2 | 2722.5 | 150.6
55.775 | 3899 | 250 | 149.4 | 114.8 | 35.1 | 15.2 | 30 | 199.1 | 0.05 | 4.55 | 4.53 | 421.7 | 169.7 | 14.38 | 14.22 |  | 2669.7 | 2736.6 | 150.8
55.7833 | 3901 | 249.9 | 149.8 | 115 | 35.1 | 15.2 | 30 | 200.2 | 0.052 | 4.49 | 4.5 | 422.3 | 169.7 | 14.34 | 14.17 |  | 2612.8 | 2646.5 | 150.9
55.7917 | 3898 | 249.9 | 149.9 | 115.1 | 35 | 15.2 | 30 | 199.7 | 0.048 | 4.48 | 4.49 | 423.1 | 169.7 | 14.35 | 14.17 |  | 2689.8 | 2697.9 | 151.1
55.8 | 3901 | 250.1 | 149.8 | 115.1 | 35 | 15.2 | 30.1 | 200.4 | 0.051 | 4.51 | 4.52 | 422.4 | 169.8 | 14.32 | 14.17 |  | 2779 | 2659.6 | 151.1
55.8083 | 3900 | 250.4 | 150 | 115.2 | 34.9 | 15.3 | 30.1 | 200.5 | 0.051 | 4.51 | 4.51 | 421.8 | 169.7 | 14.36 | 14.19 |  | 2755.4 | 2732 | 151.1
55.8167 | 3900 | 249.2 | 150.1 | 115.2 | 34.9 | 15.3 | 30 | 200.5 | 0.051 | 4.53 | 4.53 | 421.4 | 170 | 14.39 | 14.21 |  | 2701.5 | 2686.6 | 151.2
55.825 | 3897 | 249.3 | 150.1 | 115.2 | 34.9 | 15.3 | 30 | 200.1 | 0.051 | 4.51 | 4.55 | 422 | 169.7 | 14.35 | 14.19 |  | 2639.5 | 2521.7 | 151.2
55.8333 | 3900 | 249.9 | 150 | 115.2 | 35 | 15.3 | 30 | 199.5 | 0.05 | 4.49 | 4.48 | 421.5 | 169.6 | 14.35 | 14.18 |  | 2672.4 | 2674.1 | 151.2
55.8417 | 3899 | 249.4 | 150 | 115.2 | 35 | 15.3 | 29.9 | 199.9 | 0.051 | 4.48 | 4.49 | 421.7 | 170.1 | 14.37 | 14.16 |  | 2621.2 | 2589.9 | 151.2
55.85 | 3899 | 249.9 | 150.1 | 115.1 | 35 | 15.3 | 29.9 | 199.8 | 0.05 | 4.52 | 4.51 | 422.3 | 170.5 | 14.38 | 14.17 |  | 2717.3 | 2711.9 | 151.2
55.8583 | 3901 | 250.5 | 149.7 | 115 | 35 | 15.3 | 29.8 | 199.6 | 0.049 | 4.46 | 4.51 | 421.8 | 170 | 14.33 | 14.17 |  | 2598.9 | 2631.4 | 151.1
55.8667 | 3901 | 250.4 | 149.6 | 114.9 | 35 | 15.3 | 29.8 | 200.1 | 0.053 | 4.52 | 4.45 | 422.2 | 170.1 | 14.34 | 14.19 |  | 2694 | 2775.2 | 151.1
55.875 | 3902 | 249.3 | 149.5 | 114.9 | 35.1 | 15.3 | 29.8 | 200.8 | 0.051 | 4.43 | 4.48 | 422.2 | 170 | 14.38 | 14.17 |  | 2617.1 | 2601.9 | 150.9
55.8833 | 3899 | 250.7 | 149.4 | 114.8 | 35 | 15.3 | 29.9 | 199 | 0.047 | 4.5 | 4.51 | 421.9 | 169.8 | 14.32 | 14.16 |  | 2709.5 | 2681.5 | 150.9
55.8917 | 3899 | 249.3 | 149.3 | 114.7 | 35 | 15.3 | 29.8 | 204.6 | 0.049 | 4.44 | 4.52 | 422.3 | 170.2 | 14.4 | 14.18 |  | 2719.9 | 2648.3 | 150.8
55.9 | 3900 | 250.3 | 149.5 | 114.7 | 34.9 | 15.3 | 29.9 | 201.1 | 0.05 | 4.51 | 4.54 | 422.5 | 169.9 | 14.34 | 14.16 |  | 2755.2 | 2643.3 | 150.9
55.9083 | 3899 | 250.8 | 149.5 | 114.7 | 35 | 15.3 | 29.9 | 199.9 | 0.051 | 4.44 | 4.52 | 422 | 169.9 | 14.35 | 14.17 |  | 2675.2 | 2682 | 150.9
55.9167 | 3900 | 250.3 | 149.5 | 114.9 | 35.1 | 15.3 | 29.9 | 200.4 | 0.049 | 4.41 | 4.48 | 422.3 | 169.8 | 14.35 | 14.19 |  | 2820.4 | 2746.3 | 150.8
55.925 | 3899 | 250 | 149.7 | 115 | 35.1 | 15.3 | 30 | 199.4 | 0.05 | 4.55 | 4.51 | 421.9 | 170.2 | 14.33 | 14.19 |  | 2769 | 2773.1 | 151
55.9333 | 3899 | 250.4 | 149.6 | 115.2 | 35.1 | 15.3 | 30 | 200.5 | 0.051 | 4.53 | 4.45 | 421.9 | 169.8 | 14.35 | 14.17 |  | 2731.2 | 2680.4 | 151
55.9417 | 3900 | 250.6 | 149.8 | 115.2 | 35.1 | 15.3 | 30 | 200.1 | 0.051 | 4.55 | 4.53 | 421.8 | 170 | 14.34 | 14.18 |  | 2668.9 | 2659 | 151.2
55.95 | 3898 | 249.8 | 149.8 | 115.3 | 35 | 15.3 | 29.9 | 195 | 0.05 | 4.49 | 4.5 | 421.9 | 170 | 14.37 | 14.19 |  | 2650.2 | 2653.8 | 151.1
55.9583 | 3901 | 250.3 | 149.9 | 115.3 | 35 | 15.3 | 30 | 197.2 | 0.049 | 4.53 | 4.53 | 422.3 | 170.1 | 14.34 | 14.18 |  | 2693.6 | 2662.7 | 151.2
55.9667 | 3902 | 249.7 | 149.8 | 115.3 | 34.9 | 15.3 | 30 | 199.3 | 0.051 | 4.51 | 4.51 | 422.4 | 169.9 | 14.34 | 14.2 |  | 2765.1 | 2697.4 | 151.1
55.975 | 3902 | 249.5 | 150 | 115.2 | 34.9 | 15.3 | 30 | 198.3 | 0.051 | 4.5 | 4.51 | 422 | 169.7 | 14.36 | 14.19 |  | 2793.2 | 2730.7 | 151.2
55.9833 | 3900 | 249.7 | 149.9 | 115 | 34.9 | 15.3 | 30 | 199.6 | 0.049 | 4.54 | 4.51 | 421.6 | 170 | 14.38 | 14.18 |  | 2798.9 | 2701.3 | 151.2
55.9917 | 3899 | 250.2 | 149.7 | 114.9 | 35 | 15.3 | 30 | 200.1 | 0.05 | 4.48 | 4.53 | 421.8 | 169.9 | 14.37 | 14.18 |  | 2729.5 | 2635.5 | 151.1
56 | 3900 | 250.3 | 149.5 | 114.8 | 35.1 | 15.3 | 30 | 199.8 | 0.049 | 4.47 | 4.5 | 421.9 | 170.1 | 14.35 | 14.16 |  | 2740.8 | 2634.2 | 151
56.0083 | 3900 | 250.3 | 149.3 | 114.8 | 35.1 | 15.3 | 30.1 | 200 | 0.053 | 4.55 | 4.49 | 422.3 | 170 | 14.34 | 14.18 |  | 2638.5 | 2688.5 | 150.8
56.0167 | 3902 | 250.6 | 149.3 | 114.7 | 35.1 | 15.3 | 30 | 199.4 | 0.05 | 4.51 | 4.5 | 422.4 | 169.8 | 14.36 | 14.17 |  | 2742.4 | 2612 | 150.8
56.025 | 3900 | 250.2 | 149.2 | 114.7 | 35 | 15.3 | 30 | 199 | 0.049 | 4.51 | 4.55 | 421.8 | 169.9 | 14.36 | 14.18 |  | 2745.4 | 2691.5 | 150.7
56.0333 | 3900 | 249.8 | 149.2 | 114.7 | 34.9 | 15.3 | 30 | 199.4 | 0.052 | 4.47 | 4.49 | 421.5 | 170 | 14.39 | 14.18 |  | 2678.3 | 2666.9 | 150.7
56.0417 | 3900 | 249.9 | 149.4 | 114.8 | 34.9 | 15.3 | 30 | 197.6 | 0.05 | 4.51 | 4.51 | 422.1 | 170.2 | 14.36 | 14.17 |  | 2691.6 | 2651.6 | 150.7
56.05 | 3899 | 250 | 149.7 | 115 | 35 | 15.3 | 30 | 199.7 | 0.048 | 4.48 | 4.49 | 422 | 169.9 | 14.36 | 14.18 |  | 2627.3 | 2640.6 | 150.9
56.0583 | 3902 | 249.6 | 149.9 | 115 | 35 | 15.3 | 30 | 198.4 | 0.051 | 4.49 | 4.5 | 423 | 170.1 | 14.37 | 14.18 |  | 2661.8 | 2712.8 | 151
56.0667 | 3903 | 250.1 | 150 | 115.1 | 34.9 | 15.3 | 29.9 | 200.8 | 0.048 | 4.47 | 4.49 | 422.5 | 170 | 14.35 | 14.19 |  | 2763.9 | 2746.7 | 151
56.075 | 3900 | 250.2 | 150 | 115.1 | 35 | 15.3 | 29.9 | 199 | 0.047 | 4.48 | 4.49 | 422.7 | 170.2 | 14.36 | 14.15 |  | 2784.9 | 2627.5 | 151.2
56.0833 | 3900 | 249.8 | 150 | 115.2 | 35 | 15.3 | 29.9 | 200.7 | 0.05 | 4.5 | 4.51 | 421.9 | 169.8 | 14.37 | 14.21 |  | 2768.7 | 2632 | 151.1
56.0917 | 3900 | 249.7 | 150.2 | 115.2 | 35 | 15.3 | 29.9 | 199.1 | 0.051 | 4.45 | 4.49 | 421.5 | 169.8 | 14.34 | 14.17 |  | 2654.3 | 2626 | 151.2
56.1 | 3898 | 249.6 | 150.1 | 115.2 | 35 | 15.3 | 29.9 | 200.4 | 0.05 | 4.48 | 4.52 | 421.9 | 169.6 | 14.33 | 14.17 |  | 2671.2 | 2582.3 | 151.2
56.1083 | 3900 | 249.3 | 150 | 115.2 | 35 | 15.3 | 29.9 | 199.1 | 0.049 | 4.49 | 4.52 | 422.6 | 169.7 | 14.37 | 14.17 |  | 2674.5 | 2636.6 | 151.2
56.1167 | 3900 | 249.6 | 149.7 | 115.3 | 35 | 15.3 | 29.9 | 199.9 | 0.053 | 4.54 | 4.47 | 421.6 | 169.9 | 14.31 | 14.18 |  | 2816.9 | 2614.8 | 151.2
56.125 | 3900 | 249.5 | 149.5 | 115.2 | 35.1 | 15.2 | 29.9 | 198.9 | 0.051 | 4.52 | 4.52 | 422.5 | 170 | 14.38 | 14.2 |  | 2629.1 | 2741.9 | 151.1
56.1333 | 3901 | 249.8 | 149.4 | 115 | 35.1 | 15.2 | 29.9 | 200 | 0.05 | 4.51 | 4.49 | 422.1 | 170.1 | 14.35 | 14.17 |  | 2609.5 | 2670.8 | 151
56.1417 | 3900 | 250.2 | 149.3 | 114.9 | 35 | 15.2 | 29.9 | 197.2 | 0.053 | 4.52 | 4.48 | 421.9 | 170.1 | 14.35 | 14.17 |  | 2775.9 | 2667.2 | 150.8
56.15 | 3900 | 250.1 | 149.3 | 114.9 | 35 | 15.2 | 29.9 | 200 | 0.051 | 4.46 | 4.49 | 421.9 | 170.2 | 14.35 | 14.18 |  | 2753.9 | 2668.1 | 150.9
56.1583 | 3900 | 250.1 | 149.2 | 114.7 | 35 | 15.2 | 30 | 200.8 | 0.048 | 4.51 | 4.5 | 422.1 | 170.2 | 14.38 | 14.18 |  | 2722.2 | 2612.7 | 150.7
56.1667 | 3900 | 250 | 149.1 | 114.7 | 35 | 15.2 | 30 | 198.9 | 0.049 | 4.47 | 4.47 | 422.1 | 170.2 | 14.33 | 14.17 |  | 2767.4 | 2677.6 | 150.8
56.175 | 3899 | 249.9 | 149.1 | 114.7 | 35 | 15.2 | 30 | 198.9 | 0.049 | 4.45 | 4.51 | 422.1 | 172.2 | 14.32 | 14.18 |  | 2731.6 | 2698.5 | 150.6
56.1833 | 3902 | 250 | 149.6 | 114.7 | 35 | 15.2 | 30 | 197.1 | 0.049 | 4.48 | 4.5 | 422.2 | 170.3 | 14.36 | 14.18 |  | 2758.2 | 2691.6 | 150.8
56.1917 | 3900 | 250.5 | 149.7 | 114.9 | 35 | 15.2 | 30.1 | 201.1 | 0.049 | 4.52 | 4.51 | 421.7 | 169.9 | 14.38 | 14.2 |  | 2961.4 | 2785.2 | 151
56.2 | 3900 | 250 | 149.9 | 115 | 35 | 15.2 | 30.1 | 198.5 | 0.052 | 4.53 | 4.5 | 422 | 169.9 | 14.36 | 14.2 |  | 2728.1 | 2645.9 | 151
56.2083 | 3899 | 249.6 | 150 | 115.1 | 35 | 15.2 | 30.1 | 198.5 | 0.047 | 4.47 | 4.47 | 421.7 | 170 | 14.35 | 14.2 |  | 2671.5 | 2615.7 | 151.1
56.2167 | 3901 | 250.1 | 150 | 115.2 | 35 | 15.2 | 30 | 199.5 | 0.052 | 4.52 | 4.5 | 422.1 | 170.2 | 14.36 | 14.17 |  | 2675.5 | 2604.2 | 151.2
56.225 | 3900 | 250 | 150.2 | 115.3 | 35 | 15.2 | 30 | 199.8 | 0.051 | 4.56 | 4.52 | 422 | 169.5 | 14.35 | 14.18 |  | 2771.9 | 2650.1 | 151.3
56.2333 | 3902 | 250 | 150.2 | 115.2 | 35 | 15.2 | 30 | 201.2 | 0.051 | 4.51 | 4.53 | 422.3 | 170.1 | 14.39 | 14.18 |  | 2763.9 | 2629.1 | 151.3
56.2417 | 3900 | 250.7 | 150 | 115.3 | 35 | 15.2 | 30 | 201 | 0.049 | 4.52 | 4.47 | 422.1 | 170.2 | 14.36 | 14.19 |  | 2675.7 | 2668 | 151.3
56.25 | 3899 | 250 | 149.7 | 115.3 | 35.1 | 15.2 | 30 | 199.2 | 0.05 | 4.47 | 4.48 | 422.3 | 169.8 | 14.36 | 14.18 |  | 2624.8 | 2654.8 | 151.1
56.2583 | 3901 | 249.8 | 149.5 | 115.1 | 35.1 | 15.2 | 30 | 201.3 | 0.052 | 4.5 | 4.45 | 422.2 | 169.6 | 14.37 | 14.17 |  | 2711.5 | 2647.8 | 151.1
56.2667 | 3899 | 249.9 | 149.4 | 114.9 | 35.1 | 15.1 | 30 | 199.8 | 0.049 | 4.53 | 4.51 | 422.4 | 170.1 | 14.35 | 14.16 |  | 2599.6 | 2669.8 | 151.1
56.275 | 3901 | 250 | 149.3 | 114.8 | 35 | 15.1 | 29.9 | 201.1 | 0.048 | 4.51 | 4.51 | 422.2 | 170 | 14.35 | 14.2 |  | 2728.6 | 2717.5 | 150.9
56.2833 | 3900 | 250 | 149.2 | 114.7 | 35 | 15.1 | 30 | 199 | 0.05 | 4.5 | 4.46 | 421.9 | 169.9 | 14.35 | 14.19 |  | 2891.9 | 2777.9 | 150.8
56.2917 | 3901 | 249.9 | 149.1 | 114.6 | 34.9 | 15.1 | 30 | 199.4 | 0.049 | 4.5 | 4.5 | 422.1 | 170 | 14.39 | 14.18 |  | 2853.8 | 2587.3 | 150.6
56.3 | 3898 | 249.5 | 149 | 114.6 | 34.9 | 15.1 | 30 | 203.2 | 0.048 | 4.5 | 4.48 | 422 | 170.3 | 14.34 | 14.17 |  | 2650.4 | 2513.3 | 150.6
56.3083 | 3897 | 250.7 | 149.7 | 114.8 | 34.9 | 15.1 | 29.9 | 199.8 | 0.049 | 4.44 | 4.55 | 422.2 | 170.3 | 14.34 | 14.17 |  | 2716.8 | 2635.6 | 150.8
56.3167 | 3901 | 250.2 | 149.8 | 114.9 | 35 | 15.1 | 29.9 | 200.1 | 0.046 | 4.51 | 4.51 | 422.3 | 170.3 | 14.37 | 14.2 |  | 2789.1 | 2614.9 | 150.9
56.325 | 3900 | 249.7 | 150 | 115 | 35 | 15.1 | 29.9 | 200.1 | 0.051 | 4.43 | 4.49 | 422.2 | 170.2 | 14.34 | 14.17 |  | 2797.4 | 2648.5 | 151
56.3333 | 3901 | 249.9 | 150 | 115.1 | 35 | 15.1 | 29.9 | 199.3 | 0.051 | 4.48 | 4.5 | 422 | 170.4 | 14.34 | 14.19 |  | 2856.2 | 2659.6 | 151.1
56.3417 | 3900 | 249.5 | 150.2 | 115.2 | 35 | 15.1 | 29.9 | 198.5 | 0.048 | 4.45 | 4.5 | 421.6 | 169.9 | 14.37 | 14.19 |  | 2847.8 | 2687.7 | 151.3
56.35 | 3900 | 250.4 | 150.2 | 115.3 | 35 | 15.1 | 29.9 | 199.6 | 0.051 | 4.49 | 4.55 | 421.8 | 169.7 | 14.34 | 14.21 |  | 2846.9 | 2733.2 | 151.3
56.3583 | 3900 | 250.6 | 150.2 | 115.4 | 35.1 | 15 | 29.9 | 200.8 | 0.047 | 4.49 | 4.54 | 421.8 | 169.6 | 14.34 | 14.18 |  | 2720.9 | 2624.7 | 151.3
56.3667 | 3900 | 249.7 | 150 | 115.4 | 35.1 | 15 | 29.9 | 201.1 | 0.049 | 4.5 | 4.46 | 422.5 | 169.8 | 14.38 | 14.19 |  | 2708.2 | 2586.7 | 151.4
56.375 | 3901 | 250.1 | 149.7 | 115.1 | 35.1 | 15 | 29.9 | 201.1 | 0.046 | 4.5 | 4.45 | 422.2 | 169.6 | 14.36 | 14.18 |  | 2705.4 | 2562.9 | 151.1
56.3833 | 3902 | 249.9 | 149.3 | 115 | 35 | 15 | 29.9 | 199.6 | 0.049 | 4.44 | 4.46 | 423 | 169.8 | 14.35 | 14.19 |  | 2731.9 | 2704.6 | 150.9
56.3917 | 3900 | 249.9 | 149.2 | 114.9 | 35 | 15 | 30 | 199.5 | 0.047 | 4.46 | 4.54 | 421.9 | 169.7 | 14.34 | 14.17 |  | 2737.6 | 2639 | 150.9
56.4 | 3900 | 250 | 149.1 | 114.8 | 35 | 15 | 30 | 201.7 | 0.051 | 4.48 | 4.52 | 422.1 | 170.3 | 14.34 | 14.18 |  | 2679.9 | 2598.9 | 150.8
56.4083 | 3898 | 250.5 | 149.1 | 114.8 | 35 | 15 | 30.1 | 201.5 | 0.048 | 4.52 | 4.54 | 422.2 | 169.8 | 14.36 | 14.19 |  | 2697.8 | 2681 | 150.8
56.4167 | 3902 | 250.2 | 149.1 | 114.8 | 35 | 15 | 30.1 | 199.1 | 0.052 | 4.53 | 4.52 | 422.1 | 169.8 | 14.33 | 14.17 |  | 2815.3 | 2645.8 | 150.7
56.425 | 3901 | 249.9 | 149.4 | 114.8 | 35 | 15 | 30.1 | 198.7 | 0.049 | 4.49 | 4.49 | 422 | 169.8 | 14.36 | 14.19 |  | 2616.7 | 2715.7 | 150.9
56.4333 | 3900 | 249.6 | 149.7 | 114.7 | 35.1 | 15 | 30.1 | 199.4 | 0.052 | 4.51 | 4.45 | 421.9 | 170.1 | 14.36 | 14.19 |  | 2854 | 2736.6 | 150.9
56.4417 | 3899 | 249.6 | 149.8 | 114.9 | 35.1 | 15 | 30.1 | 201 | 0.051 | 4.48 | 4.51 | 421.8 | 170.4 | 14.34 | 14.18 |  | 2752.9 | 2704.1 | 150.9
56.45 | 3898 | 250.1 | 149.8 | 115 | 35 | 15 | 30.2 | 200.4 | 0.052 | 4.59 | 4.5 | 422 | 170.3 | 14.33 | 14.17 |  | 2727.4 | 2608.5 | 151.1
56.4583 | 3899 | 250.3 | 150 | 115.1 | 35 | 15 | 30.1 | 200.8 | 0.047 | 4.54 | 4.57 | 422.3 | 170 | 14.33 | 14.18 |  | 2716.8 | 2582.4 | 151.2
56.4667 | 3900 | 250.2 | 150 | 115.2 | 35 | 15 | 30.1 | 200.2 | 0.049 | 4.47 | 4.49 | 422.3 | 170.1 | 14.34 | 14.19 |  | 2689.3 | 2627.7 | 151.2
56.475 | 3900 | 249.8 | 150.1 | 115.3 | 35 | 15.1 | 30.1 | 200.4 | 0.049 | 4.51 | 4.52 | 422 | 170.1 | 14.36 | 14.17 |  | 2754.1 | 2634.9 | 151.3
56.4833 | 3901 | 249.5 | 150.1 | 115.4 | 35.1 | 15.2 | 30.1 | 199 | 0.049 | 4.51 | 4.44 | 422.4 | 169.7 | 14.36 | 14.19 |  | 2844.9 | 2720.9 | 151.4
56.4917 | 3898 | 250.4 | 149.9 | 115.3 | 35.1 | 15.4 | 30.1 | 199.5 | 0.05 | 4.53 | 4.52 | 421.9 | 169.9 | 14.34 | 14.17 |  | 2694.2 | 2691.3 | 151.3
56.5 | 3898 | 250.1 | 149.5 | 115.1 | 35.1 | 15.6 | 30.1 | 199.9 | 0.05 | 4.52 | 4.52 | 422.1 | 170.1 | 14.36 | 14.19 |  | 2858 | 2618.8 | 151.1
56.5083 | 3899 | 249.4 | 149.2 | 114.9 | 35.1 | 15.7 | 30.1 | 200.1 | 0.05 | 4.49 | 4.49 | 422.1 | 169.8 | 14.35 | 14.18 |  | 2647.1 | 2671.6 | 150.9
56.5167 | 3904 | 249.2 | 149.1 | 114.8 | 35 | 15.9 | 30.1 | 199.8 | 0.049 | 4.49 | 4.47 | 422.2 | 169.7 | 14.35 | 14.16 |  | 2634 | 2606.9 | 150.8
56.525 | 3899 | 250 | 149.1 | 114.7 | 35 | 16 | 30.1 | 201.8 | 0.05 | 4.49 | 4.53 | 421.8 | 170.1 | 14.38 | 14.17 |  | 2813.2 | 2690.1 | 150.7
56.5333 | 3900 | 249.6 | 149.1 | 114.6 | 34.9 | 16.2 | 30.1 | 199.1 | 0.051 | 4.49 | 4.49 | 422.1 | 169.9 | 14.37 | 14.19 |  | 2814 | 2601.4 | 150.6
56.5417 | 3900 | 249.9 | 149.5 | 114.6 | 34.8 | 16.3 | 30 | 200.3 | 0.052 | 4.56 | 4.53 | 421.3 | 169.4 | 14.37 | 14.2 |  | 2696.9 | 2666.4 | 150.7
56.55 | 3898 | 250.1 | 149.7 | 114.8 | 34.8 | 16.3 | 30 | 199.7 | 0.054 | 4.48 | 4.48 | 421.9 | 170 | 14.35 | 14.18 |  | 2650.4 | 2604.6 | 150.8
56.5583 | 3901 | 249.5 | 150 | 115 | 34.9 | 16.3 | 29.9 | 199.2 | 0.054 | 4.51 | 4.51 | 422 | 170.3 | 14.35 | 14.19 |  | 2666.5 | 2605.2 | 151
56.5667 | 3901 | 249.6 | 150.2 | 115.2 | 35 | 16.3 | 29.9 | 198.5 | 0.047 | 4.48 | 4.49 | 422.2 | 170.2 | 14.4 | 14.18 |  | 2654.3 | 2696.4 | 151.2
56.575 | 3899 | 248.8 | 150 | 115.2 | 35.1 | 16.2 | 29.9 | 200.8 | 0.05 | 4.47 | 4.49 | 421.9 | 170 | 14.35 | 14.18 |  | 2737.9 | 2635.6 | 151.1
56.5833 | 3900 | 249.7 | 150 | 115.3 | 35.1 | 16.1 | 29.9 | 200 | 0.049 | 4.48 | 4.48 | 421.4 | 169.8 | 14.36 | 14.21 |  | 2892.7 | 2753.2 | 151.2
56.5917 | 3898 | 250 | 150.3 | 115.4 | 35 | 16 | 29.9 | 200.4 | 0.05 | 4.54 | 4.47 | 421.7 | 169.9 | 14.35 | 14.2 |  | 2731.1 | 2681.1 | 151.4
56.6 | 3900 | 249.7 | 150.1 | 115.2 | 34.9 | 15.9 | 29.9 | 199.5 | 0.048 | 4.46 | 4.52 | 422 | 169.9 | 14.36 | 14.19 |  | 2766.2 | 2590.2 | 151.3
56.6083 | 3900 | 249.8 | 149.7 | 115.1 | 34.8 | 15.8 | 29.9 | 199.7 | 0.049 | 4.55 | 4.5 | 422.3 | 170 | 14.35 | 14.19 |  | 2582.4 | 2601.4 | 151.2
56.6167 | 3900 | 250.1 | 149.5 | 115 | 34.9 | 15.7 | 30 | 198.6 | 0.048 | 4.54 | 4.51 | 422.1 | 169.7 | 14.36 | 14.15 |  | 2656.2 | 2588.6 | 151.1
56.625 | 3900 | 249.8 | 149.3 | 114.9 | 34.9 | 15.6 | 30 | 199.5 | 0.052 | 4.48 | 4.46 | 422 | 170 | 14.33 | 14.19 |  | 2714.5 | 2693.5 | 150.8
56.6333 | 3901 | 250.4 | 149.3 | 114.8 | 35 | 15.5 | 30 | 198.1 | 0.049 | 4.49 | 4.49 | 421.8 | 169.8 | 14.36 | 14.16 |  | 2739.5 | 2701.5 | 150.9
56.6417 | 3899 | 250.1 | 149.2 | 114.8 | 35 | 15.4 | 30.1 | 199.8 | 0.049 | 4.53 | 4.51 | 422 | 169.8 | 14.36 | 14.17 |  | 2669.4 | 2638.6 | 150.8
56.65 | 3901 | 250 | 149.2 | 114.7 | 35.1 | 15.3 | 30.1 | 199.3 | 0.05 | 4.45 | 4.47 | 422.3 | 170.1 | 14.35 | 14.16 |  | 2785.8 | 2634.5 | 150.7
56.6583 | 3901 | 249.7 | 149.2 | 114.7 | 35.2 | 15.3 | 30.1 | 199.7 | 0.051 | 4.5 | 4.51 | 422.8 | 169.7 | 14.37 | 14.15 |  | 2804.1 | 2649.7 | 150.6
56.6667 | 3901 | 249.6 | 149.3 | 114.8 | 35.1 | 15.3 | 30.1 | 198.6 | 0.05 | 4.47 | 4.51 | 422 | 170.2 | 14.35 | 14.18 |  | 2792.2 | 2646.4 | 150.7
56.675 | 3901 | 250.3 | 149.6 | 114.9 | 34.9 | 15.2 | 30.1 | 200.2 | 0.052 | 4.45 | 4.46 | 422.5 | 170.3 | 14.36 | 14.18 |  | 2820.3 | 2693.4 | 150.9
56.6833 | 3899 | 250.3 | 149.8 | 115.1 | 34.9 | 15.2 | 30.1 | 200 | 0.052 | 4.44 | 4.52 | 421.7 | 169.6 | 14.37 | 14.2 |  | 2797.7 | 2676.6 | 151
56.6917 | 3900 | 250.7 | 149.9 | 115.1 | 34.9 | 15.2 | 30.1 | 200.8 | 0.051 | 4.54 | 4.51 | 422.1 | 170.1 | 14.35 | 14.18 |  | 2738 | 2677.6 | 151.1
56.7 | 3901 | 250.3 | 150 | 115.2 | 35 | 15.2 | 30.1 | 199.6 | 0.051 | 4.52 | 4.48 | 422.3 | 169.6 | 14.37 | 14.18 |  | 2701.4 | 2610.5 | 151.2
56.7083 | 3902 | 250.8 | 150 | 115.3 | 35 | 15.2 | 30.1 | 199.4 | 0.05 | 4.52 | 4.48 | 422.1 | 169.7 | 14.36 | 14.18 |  | 2665.9 | 2713.3 | 151.2
56.7167 | 3900 | 250 | 150 | 115.3 | 35.1 | 15.2 | 30.1 | 200.5 | 0.052 | 4.49 | 4.49 | 421.6 | 169.6 | 14.37 | 14.17 |  | 2716.7 | 2632.6 | 151.3
56.725 | 3898 | 249.7 | 149.8 | 115.3 | 35.1 | 15.2 | 30.1 | 199.9 | 0.051 | 4.49 | 4.51 | 421.6 | 170 | 14.32 | 14.15 |  | 2662.6 | 2663.7 | 151.2
56.7333 | 3897 | 250.7 | 149.6 | 115.1 | 35 | 15.2 | 30.1 | 201.2 | 0.05 | 4.48 | 4.55 | 422.5 | 170 | 14.31 | 14.16 |  | 2690.7 | 2579.6 | 151
56.7417 | 3900 | 250.4 | 149.4 | 115 | 35 | 15.2 | 30 | 200.4 | 0.048 | 4.51 | 4.52 | 422.6 | 169.8 | 14.34 | 14.17 |  | 2748.3 | 2592.3 | 151
56.75 | 3901 | 250.2 | 149.2 | 114.8 | 35 | 15.2 | 30 | 198.6 | 0.05 | 4.39 | 4.45 | 422.1 | 170.3 | 14.34 | 14.18 |  | 2839.7 | 2734.9 | 150.8
56.7583 | 3899 | 250.8 | 149.2 | 114.8 | 34.9 | 15.2 | 30 | 198.3 | 0.051 | 4.48 | 4.52 | 422.1 | 170 | 14.4 | 14.2 |  | 2710 | 2721.2 | 150.8
56.7667 | 3900 | 250.6 | 149.2 | 114.6 | 34.9 | 15.3 | 30 | 201.3 | 0.05 | 4.48 | 4.5 | 422 | 170.4 | 14.32 | 14.18 |  | 2765.6 | 2706.4 | 150.7
56.775 | 3898 | 250.7 | 149.3 | 114.6 | 34.9 | 15.3 | 30 | 200 | 0.048 | 4.49 | 4.49 | 422.3 | 169.9 | 14.36 | 14.19 |  | 2843.7 | 2640.9 | 150.6
56.7833 | 3901 | 250.2 | 149.6 | 114.8 | 34.9 | 15.3 | 29.9 | 201.6 | 0.051 | 4.52 | 4.52 | 422.3 | 170.4 | 14.35 | 14.2 |  | 2714.6 | 2630.5 | 150.7
56.7917 | 3901 | 250.5 | 149.8 | 115 | 34.9 | 15.3 | 29.9 | 200.1 | 0.054 | 4.54 | 4.5 | 422.3 | 169.8 | 14.35 | 14.19 |  | 2689.3 | 2666.4 | 150.9
56.8 | 3901 | 249.6 | 149.9 | 115.1 | 35 | 15.3 | 29.9 | 200.5 | 0.052 | 4.49 | 4.47 | 422.8 | 170.1 | 14.33 | 14.19 |  | 2656.5 | 2604.3 | 151
56.8083 | 3901 | 249.8 | 150.1 | 115.2 | 35 | 15.3 | 29.9 | 198.5 | 0.05 | 4.48 | 4.52 | 422.3 | 169.9 | 14.36 | 14.2 |  | 2741.5 | 2703 | 151.1
56.8167 | 3900 | 249.8 | 150.2 | 115.2 | 35 | 15.3 | 29.8 | 197.8 | 0.05 | 4.52 | 4.51 | 422.1 | 170.1 | 14.33 | 14.19 |  | 2704.1 | 2702.4 | 151.2
56.825 | 3900 | 248.7 | 150.2 | 115.3 | 35 | 15.3 | 29.9 | 198.6 | 0.051 | 4.48 | 4.48 | 422 | 170 | 14.39 | 14.18 |  | 2747.8 | 2636.4 | 151.3
56.8333 | 3900 | 250.1 | 150.1 | 115.3 | 35.1 | 15.3 | 29.9 | 198.9 | 0.05 | 4.45 | 4.48 | 422.1 | 170 | 14.36 | 14.16 |  | 2783.5 | 2647.1 | 151.3
56.8417 | 3899 | 249.1 | 149.8 | 115.3 | 35 | 15.3 | 29.9 | 198.1 | 0.05 | 4.53 | 4.44 | 421.7 | 170.1 | 14.36 | 14.18 |  | 2638.5 | 2619.4 | 151.1
56.85 | 3902 | 249.7 | 149.6 | 115.1 | 35 | 15.3 | 29.9 | 198.6 | 0.052 | 4.47 | 4.5 | 422.1 | 169.9 | 14.32 | 14.18 |  | 2601.3 | 2562 | 151.1
56.8583 | 3902 | 250.2 | 149.4 | 114.9 | 35 | 15.3 | 29.9 | 200.2 | 0.05 | 4.51 | 4.47 | 422.1 | 169.8 | 14.38 | 14.17 |  | 2784.6 | 2674.8 | 151
56.8667 | 3899 | 250.4 | 149.3 | 114.8 | 35 | 15.3 | 30 | 201.1 | 0.05 | 4.55 | 4.5 | 421.9 | 169.8 | 14.35 | 14.2 |  | 2623.3 | 2687.8 | 150.9
56.875 | 3898 | 250.1 | 149.4 | 114.8 | 35 | 15.3 | 30 | 199.6 | 0.051 | 4.51 | 4.51 | 421.8 | 170.1 | 14.38 | 14.19 |  | 2686.7 | 2672.1 | 150.9
56.8833 | 3897 | 249.4 | 149.2 | 114.7 | 35.1 | 15.3 | 30 | 200.9 | 0.052 | 4.49 | 4.53 | 421.8 | 169.6 | 14.36 | 14.19 |  | 2657.9 | 2590.1 | 150.8
56.8917 | 3899 | 250.2 | 149.1 | 114.7 | 35.1 | 15.3 | 30 | 200.7 | 0.049 | 4.48 | 4.53 | 422.8 | 169.9 | 14.34 | 14.18 |  | 2688.5 | 2666.8 | 150.8
56.9 | 3900 | 250.6 | 149.2 | 114.7 | 35 | 15.3 | 30.1 | 199.6 | 0.051 | 4.48 | 4.5 | 422.5 | 170 | 14.34 | 14.16 |  | 2776.3 | 2697.6 | 150.7
56.9083 | 3901 | 249.8 | 149.6 | 114.8 | 34.9 | 15.3 | 30 | 199.6 | 0.049 | 4.48 | 4.47 | 422.1 | 170.2 | 14.36 | 14.18 |  | 2829.8 | 2708.8 | 150.9
56.9167 | 3900 | 249.5 | 149.8 | 115 | 35 | 15.3 | 30.1 | 200.6 | 0.048 | 4.47 | 4.54 | 421.9 | 170 | 14.36 | 14.2 |  | 2770.1 | 2728.8 | 151
56.925 | 3897 | 249.8 | 149.9 | 115.1 | 35 | 15.3 | 30.1 | 199.3 | 0.053 | 4.51 | 4.5 | 421.8 | 169.9 | 14.36 | 14.2 |  | 2716.9 | 2663.2 | 151
56.9333 | 3899 | 250.2 | 149.9 | 115.2 | 35 | 15.3 | 30 | 202 | 0.05 | 4.54 | 4.54 | 421.9 | 169.7 | 14.36 | 14.18 |  | 2753.6 | 2679.9 | 151
56.9417 | 3900 | 249.8 | 150.1 | 115.2 | 35.1 | 15.4 | 30 | 200.2 | 0.049 | 4.54 | 4.5 | 422.1 | 169.8 | 14.36 | 14.16 |  | 2611.4 | 2599.8 | 151.1
56.95 | 3900 | 250.1 | 150.1 | 115.3 | 35.1 | 15.4 | 30 | 198.4 | 0.05 | 4.5 | 4.54 | 422.2 | 169.8 | 14.35 | 14.17 |  | 2725.6 | 2662.2 | 151.3
56.9583 | 3900 | 249.8 | 150.2 | 115.4 | 35.1 | 15.4 | 30 | 200.7 | 0.05 | 4.59 | 4.48 | 422 | 169.7 | 14.37 | 14.2 |  | 2705.1 | 2677.3 | 151.3
56.9667 | 3898 | 250.3 | 149.8 | 115.2 | 35 | 15.4 | 30 | 199.8 | 0.05 | 4.52 | 4.5 | 422.1 | 169.9 | 14.35 | 14.17 |  | 2689 | 2687.9 | 151.2
56.975 | 3899 | 250 | 149.6 | 115 | 35 | 15.4 | 30 | 198.4 | 0.05 | 4.49 | 4.5 | 422.1 | 169.9 | 14.34 | 14.19 |  | 2671.6 | 2665.7 | 151.1
56.9833 | 3901 | 249.4 | 149.4 | 114.9 | 35 | 15.4 | 30 | 200.8 | 0.046 | 4.51 | 4.48 | 422.1 | 169.7 | 14.35 | 14.19 |  | 2765.3 | 2634.1 | 151
56.9917 | 3899 | 249.3 | 149.3 | 114.8 | 34.9 | 15.4 | 30 | 200.8 | 0.05 | 4.42 | 4.52 | 422.3 | 170.3 | 14.36 | 14.17 |  | 2672 | 2545.1 | 150.8
57 | 3900 | 249.7 | 149.1 | 114.7 | 34.9 | 15.4 | 30 | 200 | 0.053 | 4.49 | 4.47 | 421.9 | 170.2 | 14.34 | 14.18 |  | 2830.2 | 2679.4 | 150.7
57.0083 | 3901 | 249.6 | 149.1 | 114.6 | 34.9 | 15.4 | 30 | 200.7 | 0.049 | 4.48 | 4.49 | 421.9 | 170 | 14.35 | 14.2 |  | 2752.2 | 2749.2 | 150.7
57.0167 | 3898 | 249.4 | 149.4 | 114.6 | 34.9 | 15.4 | 30 | 200.2 | 0.052 | 4.49 | 4.48 | 421.8 | 169.9 | 14.37 | 14.19 |  | 2798.5 | 2636.8 | 150.6
57.025 | 3899 | 249.8 | 149.9 | 114.8 | 35 | 15.4 | 29.9 | 200.4 | 0.052 | 4.47 | 4.52 | 421.7 | 170 | 14.34 | 14.18 |  | 2671 | 2594.1 | 150.8
57.0333 | 3899 | 249.8 | 149.9 | 115 | 35 | 15.4 | 29.9 | 199.8 | 0.05 | 4.52 | 4.49 | 422.1 | 170.4 | 14.34 | 14.18 |  | 2640.5 | 2613.4 | 150.9
57.0417 | 3900 | 249.9 | 150 | 115.1 | 35 | 15.4 | 29.9 | 201.5 | 0.052 | 4.49 | 4.48 | 422.1 | 169.9 | 14.34 | 14.19 |  | 2692.8 | 2671.2 | 151
57.05 | 3899 | 249.9 | 150.2 | 115.2 | 35 | 15.4 | 29.9 | 201 | 0.05 | 4.55 | 4.55 | 422.1 | 169.9 | 14.35 | 14.2 |  | 2850 | 2671.5 | 151.1
57.0583 | 3903 | 249.9 | 150.1 | 115.3 | 35 | 15.4 | 29.9 | 200.7 | 0.052 | 4.5 | 4.46 | 421.7 | 169.8 | 14.37 | 14.19 |  | 2736 | 2654.6 | 151.1
57.0667 | 3898 | 249.6 | 150.2 | 115.3 | 35 | 15.4 | 29.9 | 200.4 | 0.051 | 4.45 | 4.49 | 422.4 | 170 | 14.35 | 14.18 |  | 2710.9 | 2611.1 | 151.3
57.075 | 3899 | 249.4 | 150.1 | 115.4 | 34.9 | 15.4 | 29.9 | 200.9 | 0.051 | 4.5 | 4.57 | 422.3 | 170 | 14.37 | 14.17 |  | 2652.1 | 2572.2 | 151.3
57.0833 | 3899 | 249.9 | 149.9 | 115.3 | 35 | 15.4 | 29.9 | 200.3 | 0.05 | 4.48 | 4.52 | 422.4 | 170.2 | 14.33 | 14.15 |  | 2758.9 | 2620.4 | 151.2
57.0917 | 3901 | 249.9 | 149.6 | 115.1 | 35 | 15.4 | 30 | 198.5 | 0.051 | 4.55 | 4.52 | 422.7 | 169.6 | 14.35 | 14.16 |  | 2740.1 | 2718.7 | 151
57.1 | 3900 | 250.4 | 149.5 | 114.9 | 35.1 | 15.4 | 30 | 200.1 | 0.049 | 4.53 | 4.5 | 422 | 169.9 | 14.35 | 14.15 |  | 2714.7 | 2740.7 | 151
57.1083 | 3902 | 249.8 | 149.4 | 114.8 | 35.1 | 15.4 | 30 | 200.9 | 0.052 | 4.51 | 4.52 | 421.9 | 169.7 | 14.36 | 14.19 |  | 2871.8 | 2720.5 | 151
57.1167 | 3900 | 250.2 | 149.4 | 114.8 | 35 | 15.4 | 30 | 201.2 | 0.05 | 4.54 | 4.46 | 421.7 | 169.7 | 14.36 | 14.21 |  | 2722.1 | 2683.9 | 150.9
57.125 | 3900 | 249.7 | 149.3 | 114.8 | 35.1 | 15.4 | 30 | 199.8 | 0.048 | 4.5 | 4.43 | 421.7 | 170 | 14.37 | 14.19 |  | 2625.4 | 2638.6 | 150.9
57.1333 | 3898 | 249.2 | 149.3 | 114.7 | 35 | 15.4 | 30.1 | 199.2 | 0.051 | 4.53 | 4.52 | 422.1 | 170 | 14.41 | 14.19 |  | 2689.8 | 2642.3 | 150.8
57.1417 | 3900 | 250.3 | 149.3 | 114.7 | 35 | 15.4 | 30.1 | 199.7 | 0.05 | 4.54 | 4.48 | 422.3 | 170.2 | 14.34 | 14.19 |  | 2718.5 | 2645.4 | 150.9
57.15 | 3901 | 250.7 | 149.2 | 114.8 | 35 | 15.4 | 30.1 | 200.1 | 0.052 | 4.51 | 4.53 | 422 | 170.4 | 14.34 | 14.19 |  | 2778.6 | 2688.5 | 150.7
57.1583 | 3901 | 249.6 | 149.5 | 115 | 35 | 15.4 | 30.1 | 200.1 | 0.05 | 4.49 | 4.5 | 421.8 | 170 | 14.39 | 14.19 |  | 2667.8 | 2695.5 | 150.9
57.1667 | 3899 | 249.5 | 149.8 | 115.1 | 35 | 15.4 | 30.1 | 199.7 | 0.051 | 4.53 | 4.47 | 422 | 170.4 | 14.38 | 14.19 |  | 2641.1 | 2708.8 | 151
57.175 | 3900 | 250.1 | 149.9 | 115.2 | 34.9 | 15.5 | 30 | 200.1 | 0.05 | 4.5 | 4.49 | 421.7 | 170.1 | 14.38 | 14.18 |  | 2719.3 | 2713.7 | 151.2
57.1833 | 3901 | 250.3 | 150.1 | 115.2 | 35 | 15.5 | 30 | 200.3 | 0.049 | 4.53 | 4.53 | 422.6 | 170.1 | 14.39 | 14.17 |  | 2701.2 | 2648.8 | 151.1
57.1917 | 3900 | 250.2 | 150.1 | 115.3 | 35 | 15.5 | 30 | 199.5 | 0.052 | 4.53 | 4.54 | 422.5 | 170.1 | 14.34 | 14.17 |  | 2723.6 | 2672.8 | 151.2
57.2 | 3900 | 249.5 | 150 | 115.3 | 35.1 | 15.5 | 30 | 201 | 0.05 | 4.44 | 4.49 | 421.8 | 169.8 | 14.37 | 14.16 |  | 2674.7 | 2586.3 | 151.3
57.2083 | 3900 | 249.6 | 149.9 | 115.3 | 35.1 | 15.5 | 30 | 201 | 0.047 | 4.55 | 4.52 | 422.3 | 169.8 | 14.37 | 14.17 |  | 2822.6 | 2654.8 | 151.2
57.2167 | 3900 | 249.7 | 149.7 | 115.2 | 35.1 | 15.5 | 30 | 200.3 | 0.052 | 4.49 | 4.52 | 422.1 | 169.9 | 14.38 | 14.16 |  | 2639.2 | 2646.4 | 151.1
57.225 | 3898 | 250.4 | 149.7 | 115 | 35 | 15.5 | 30.1 | 198.4 | 0.049 | 4.47 | 4.48 | 421.5 | 169.8 | 14.33 | 14.18 |  | 2661.7 | 2596.7 | 151
57.2333 | 3900 | 250.2 | 149.4 | 114.9 | 34.9 | 15.4 | 30 | 200.6 | 0.05 | 4.48 | 4.53 | 422.3 | 170.1 | 14.35 | 14.16 |  | 2680.1 | 2706.5 | 150.9
57.2417 | 3901 | 249.7 | 149.4 | 114.7 | 34.8 | 15.5 | 30 | 199.3 | 0.049 | 4.46 | 4.49 | 422.4 | 170.3 | 14.36 | 14.16 |  | 2782.9 | 2575.1 | 150.8
57.25 | 3901 | 249.5 | 149.4 | 114.7 | 34.9 | 15.5 | 29.9 | 200.1 | 0.049 | 4.49 | 4.53 | 422.3 | 170.3 | 14.37 | 14.17 |  | 2713.1 | 2738.9 | 150.8
57.2583 | 3901 | 250.1 | 149.3 | 114.6 | 35 | 15.5 | 29.9 | 200.9 | 0.05 | 4.47 | 4.46 | 422.1 | 170 | 14.34 | 14.21 |  | 2748.4 | 2703 | 150.8
57.2667 | 3900 | 249.6 | 149.4 | 114.6 | 35 | 15.4 | 29.9 | 199.8 | 0.048 | 4.45 | 4.49 | 422 | 170.1 | 14.35 | 14.22 |  | 2763.3 | 2711.2 | 150.7
57.275 | 3899 | 250 | 149.8 | 114.9 | 35 | 15.4 | 29.9 | 200.3 | 0.048 | 4.49 | 4.54 | 421.9 | 169.9 | 14.34 | 14.17 |  | 2717.8 | 2582.8 | 150.8
57.2833 | 3899 | 250.4 | 150 | 115 | 35 | 15.4 | 29.9 | 200.5 | 0.05 | 4.48 | 4.52 | 422.1 | 169.8 | 14.35 | 14.17 |  | 2732.2 | 2605.9 | 151
57.2917 | 3900 | 249 | 150.1 | 115 | 35 | 15.4 | 29.9 | 199.6 | 0.049 | 4.48 | 4.52 | 422.5 | 170.1 | 14.33 | 14.18 |  | 2694.2 | 2454.3 | 151.1
57.3 | 3900 | 249.8 | 150.1 | 115.1 | 35 | 15.4 | 29.9 | 199.4 | 0.05 | 4.53 | 4.52 | 422.9 | 169.9 | 14.36 | 14.17 |  | 2772.4 | 2603.2 | 151.1
57.3083 | 3902 | 249.8 | 150.2 | 115.2 | 35 | 15.4 | 29.9 | 200.5 | 0.05 | 4.51 | 4.48 | 422.2 | 169.8 | 14.35 | 14.17 |  | 2870.1 | 2687.6 | 151.2
57.3167 | 3902 | 249.8 | 150.2 | 115.2 | 34.9 | 15.4 | 29.9 | 202.7 | 0.049 | 4.53 | 4.45 | 422.2 | 170 | 14.35 | 14.17 |  | 2808.7 | 2667.7 | 151.3
57.325 | 3899 | 249.9 | 150.2 | 115.3 | 35 | 15.4 | 29.9 | 199.4 | 0.053 | 4.49 | 4.49 | 421.9 | 169.9 | 14.38 | 14.18 |  | 2794.2 | 2779.7 | 151.3
57.3333 | 3899 | 250.3 | 149.9 | 115.4 | 35 | 15.4 | 29.9 | 199.4 | 0.05 | 4.41 | 4.5 | 422.6 | 169.7 | 14.39 | 14.17 |  | 2698 | 2733.4 | 151.3
57.3417 | 3897 | 250.2 | 149.8 | 115.3 | 35.1 | 15.4 | 29.9 | 200.2 | 0.052 | 4.49 | 4.51 | 422.9 | 169.6 | 14.34 | 14.18 |  | 2723.6 | 2567.8 | 151.2
57.35 | 3901 | 249.5 | 149.6 | 115.1 | 35.1 | 15.3 | 29.9 | 200.6 | 0.051 | 4.55 | 4.5 | 422.3 | 169.8 | 14.34 | 14.18 |  | 2620.4 | 2612 | 151.1
57.3583 | 3901 | 249.8 | 149.3 | 114.9 | 35.1 | 15.3 | 30 | 200.5 | 0.052 | 4.53 | 4.49 | 422.1 | 170.2 | 14.39 | 14.18 |  | 2645.1 | 2705.9 | 151
57.3667 | 3900 | 250.1 | 149.2 | 114.8 | 35 | 15.3 | 30 | 199.5 | 0.051 | 4.51 | 4.47 | 421.8 | 170.1 | 14.35 | 14.19 |  | 2710 | 2677 | 150.9
57.375 | 3899 | 250.3 | 149.2 | 114.7 | 35 | 15.3 | 30 | 200.7 | 0.046 | 4.48 | 4.5 | 422.1 | 169.9 | 14.36 | 14.17 |  | 2678.5 | 2587.9 | 150.8
57.3833 | 3899 | 250.4 | 149 | 114.7 | 35 | 15.3 | 30.1 | 199.9 | 0.046 | 4.55 | 4.51 | 422.3 | 170.1 | 14.34 | 14.19 |  | 2706.6 | 2610.4 | 150.7
57.3917 | 3901 | 250.2 | 149 | 114.6 | 35 | 15.3 | 30.1 | 200 | 0.049 | 4.48 | 4.48 | 422.1 | 170.3 | 14.34 | 14.18 |  | 2661 | 2645.6 | 150.6
57.4 | 3903 | 249.7 | 149.4 | 114.7 | 35 | 15.3 | 30.1 | 200.2 | 0.051 | 4.49 | 4.5 | 422.2 | 170.2 | 14.31 | 14.17 |  | 2753.2 | 2645.3 | 150.7
57.4083 | 3900 | 250.9 | 149.7 | 114.9 | 35 | 15.3 | 30.1 | 199.4 | 0.048 | 4.54 | 4.5 | 422.4 | 170 | 14.34 | 14.19 |  | 2854.5 | 2755.8 | 150.9
57.4167 | 3898 | 249.7 | 150 | 115 | 35 | 15.3 | 30.1 | 199.2 | 0.049 | 4.53 | 4.52 | 422.2 | 169.9 | 14.33 | 14.18 |  | 2799.9 | 2613.4 | 151
57.425 | 3899 | 249.7 | 150 | 115.1 | 35 | 15.3 | 30.1 | 199.1 | 0.05 | 4.44 | 4.54 | 422 | 170.3 | 14.39 | 14.2 |  | 2703.5 | 2652.5 | 151.1
57.4333 | 3900 | 250.2 | 150.1 | 115.2 | 35.1 | 15.3 | 30 | 199.6 | 0.051 | 4.52 | 4.49 | 422.5 | 170 | 14.35 | 14.16 |  | 2604.7 | 2565.4 | 151.2
57.4417 | 3903 | 250 | 150 | 115.3 | 35 | 15.3 | 30 | 200.1 | 0.052 | 4.48 | 4.51 | 422.3 | 169.8 | 14.34 | 14.17 |  | 2643 | 2601.7 | 151.3
57.45 | 3901 | 249.9 | 150.2 | 115.4 | 34.9 | 15.3 | 30.1 | 199.1 | 0.05 | 4.52 | 4.47 | 421.9 | 169.9 | 14.35 | 14.18 |  | 2717.9 | 2676.6 | 151.3
57.4583 | 3898 | 249.7 | 150.1 | 115.4 | 34.9 | 15.3 | 30.1 | 199.9 | 0.05 | 4.53 | 4.52 | 421.7 | 169.8 | 14.37 | 14.18 |  | 2662.2 | 2692.5 | 151.4
57.4667 | 3899 | 250.2 | 149.6 | 115.1 | 34.9 | 15.3 | 30 | 198.6 | 0.049 | 4.54 | 4.51 | 421.9 | 170.1 | 14.33 | 14.16 |  | 2779.9 | 2604.1 | 151.1
57.475 | 3901 | 250.2 | 149.5 | 114.9 | 35 | 15.3 | 30 | 199.6 | 0.052 | 4.51 | 4.5 | 421.8 | 169.9 | 14.37 | 14.19 |  | 2673.3 | 2703.3 | 151
57.4833 | 3901 | 249.8 | 149.5 | 114.8 | 35 | 15.3 | 30 | 199.3 | 0.049 | 4.53 | 4.47 | 422.4 | 169.8 | 14.33 | 14.16 |  | 2753.6 | 2634.1 | 150.9
57.4917 | 3901 | 250 | 149.2 | 114.7 | 35 | 15.3 | 30 | 200.9 | 0.047 | 4.48 | 4.48 | 422.3 | 169.8 | 14.33 | 14.18 |  | 2710.2 | 2724.2 | 150.8
57.5 | 3900 | 249.6 | 149.1 | 114.7 | 35 | 15.3 | 30 | 200.3 | 0.05 | 4.45 | 4.54 | 422 | 170.1 | 14.35 | 14.2 |  | 2727.9 | 2760.2 | 150.7
57.5083 | 3899 | 249.9 | 149 | 114.6 | 34.9 | 15.3 | 29.9 | 199.7 | 0.051 | 4.57 | 4.48 | 422.1 | 170.2 | 14.34 | 14.19 |  | 2743.4 | 2718.7 | 150.7
57.5167 | 3898 | 249.9 | 149.4 | 114.8 | 34.9 | 15.3 | 30 | 200.3 | 0.05 | 4.43 | 4.51 | 422 | 170.1 | 14.37 | 14.2 |  | 2649.7 | 2602.8 | 150.7
57.525 | 3898 | 250 | 149.7 | 115 | 35 | 15.3 | 29.9 | 200.3 | 0.048 | 4.5 | 4.51 | 422.3 | 170 | 14.34 | 14.17 |  | 2707.2 | 2582.3 | 150.9
57.5333 | 3900 | 250.1 | 149.9 | 115 | 35 | 15.3 | 29.9 | 200.1 | 0.05 | 4.49 | 4.54 | 422.5 | 170 | 14.34 | 14.18 |  | 2701.5 | 2641.1 | 151
57.5417 | 3902 | 249.8 | 150 | 115.1 | 35 | 15.3 | 29.9 | 201 | 0.054 | 4.49 | 4.51 | 421.8 | 169.9 | 14.36 | 14.18 |  | 2752.6 | 2598 | 151.1
57.55 | 3899 | 250.3 | 150.1 | 115.2 | 35 | 15.3 | 30 | 200.8 | 0.052 | 4.53 | 4.48 | 421.9 | 169.9 | 14.38 | 14.18 |  | 2685.6 | 2676.4 | 151.1
57.5583 | 3899 | 250.7 | 150 | 115.3 | 35 | 15.3 | 30 | 196.9 | 0.049 | 4.53 | 4.56 | 422 | 170 | 14.35 | 14.16 |  | 2689.5 | 2668.6 | 151.2
57.5667 | 3898 | 250 | 150.1 | 115.4 | 35 | 15.2 | 30 | 200.6 | 0.054 | 4.51 | 4.51 | 421.9 | 169.8 | 14.37 | 14.17 |  | 2827.3 | 2705.7 | 151.2
57.575 | 3899 | 249.6 | 150 | 115.3 | 35 | 15.3 | 30 | 200.7 | 0.048 | 4.47 | 4.47 | 422.2 | 169.8 | 14.36 | 14.16 |  | 2631.8 | 2579.8 | 151.3
57.5833 | 3903 | 250.4 | 149.9 | 115.1 | 35 | 15.3 | 30 | 199.7 | 0.047 | 4.46 | 4.48 | 422.4 | 170 | 14.37 | 14.17 |  | 2884 | 2654.7 | 151.2
57.5917 | 3900 | 249.5 | 149.6 | 115 | 35.1 | 15.2 | 30.1 | 202.1 | 0.052 | 4.49 | 4.48 | 422.2 | 170.3 | 14.35 | 14.2 |  | 2605.4 | 2650.7 | 151.1
57.6 | 3901 | 249.3 | 149.5 | 114.9 | 35 | 15.2 | 30.1 | 199.9 | 0.048 | 4.52 | 4.56 | 421.8 | 170.3 | 14.38 | 14.18 |  | 2806.2 | 2646.1 | 151.1
57.6083 | 3900 | 249.9 | 149.3 | 114.9 | 35 | 15.2 | 30.1 | 201.2 | 0.051 | 4.54 | 4.56 | 421.8 | 169.6 | 14.37 | 14.19 |  | 2703.2 | 2605.1 | 150.9
57.6167 | 3900 | 249.4 | 149.3 | 114.9 | 35 | 15.2 | 30 | 200 | 0.051 | 4.5 | 4.51 | 422.3 | 169.9 | 14.34 | 14.17 |  | 2693.8 | 2529.9 | 150.8
57.625 | 3900 | 250.2 | 149.2 | 114.9 | 35 | 15.2 | 30 | 200.6 | 0.05 | 4.56 | 4.54 | 422.4 | 170.4 | 14.37 | 14.18 |  | 2722.4 | 2561.7 | 150.8
57.6333 | 3902 | 250.5 | 149.3 | 114.9 | 35 | 15.2 | 30 | 199.9 | 0.051 | 4.49 | 4.5 | 422.2 | 170 | 14.33 | 14.17 |  | 2779 | 2682.1 | 150.7
57.6417 | 3900 | 250.3 | 149.2 | 114.9 | 35 | 15.2 | 30 | 199.1 | 0.049 | 4.52 | 4.47 | 422.3 | 170.1 | 14.33 | 14.15 |  | 2654.3 | 2634.2 | 150.7
57.65 | 3899 | 249 | 149.4 | 114.9 | 35 | 15.2 | 30.1 | 199.6 | 0.05 | 4.46 | 4.47 | 422.1 | 169.7 | 14.38 | 14.18 |  | 2690.9 | 2593.4 | 150.8
57.6583 | 3901 | 250.4 | 149.6 | 114.9 | 35 | 15.2 | 30.1 | 200.1 | 0.05 | 4.42 | 4.51 | 422.6 | 169.9 | 14.33 | 14.16 |  | 2712.3 | 2592.6 | 150.9
57.6667 | 3900 | 249.8 | 149.8 | 114.8 | 35 | 15.2 | 30.1 | 200.4 | 0.05 | 4.46 | 4.48 | 422.3 | 170.2 | 14.34 | 14.16 |  | 2904.6 | 2553.6 | 151
57.675 | 3900 | 249.8 | 149.9 | 114.9 | 34.9 | 15.2 | 30 | 200.2 | 0.049 | 4.49 | 4.48 | 422.2 | 170.3 | 14.33 | 14.19 |  | 2634.7 | 2705.9 | 151.1
57.6833 | 3900 | 250.5 | 150 | 115 | 35 | 15.2 | 30 | 201.1 | 0.049 | 4.52 | 4.5 | 421.9 | 170 | 14.34 | 14.21 |  | 2796.3 | 2660.1 | 151.1
57.6917 | 3900 | 250.7 | 150.2 | 115.1 | 35 | 15.2 | 30 | 200.7 | 0.049 | 4.5 | 4.51 | 422 | 170.1 | 14.39 | 14.19 |  | 2769 | 2707.3 | 151.3
57.7 | 3899 | 250.5 | 150.2 | 115.1 | 35.1 | 15.2 | 30.1 | 199.9 | 0.048 | 4.49 | 4.49 | 421.9 | 169.7 | 14.34 | 14.18 |  | 2741.5 | 2591.7 | 151.3
57.7083 | 3899 | 250.3 | 150 | 115.1 | 35 | 15.2 | 30 | 200.5 | 0.048 | 4.54 | 4.56 | 422.3 | 170.2 | 14.36 | 14.17 |  | 2682.2 | 2586.6 | 151.3
57.7167 | 3898 | 250.7 | 149.7 | 115.2 | 34.9 | 15.2 | 30 | 199.6 | 0.051 | 4.48 | 4.52 | 422.6 | 169.4 | 14.36 | 14.16 |  | 2767 | 2650 | 151.2
57.725 | 3901 | 249.7 | 149.5 | 115.2 | 35 | 15.2 | 30 | 200.7 | 0.049 | 4.56 | 4.47 | 422.5 | 170.3 | 14.36 | 14.2 |  | 2645 | 2646.1 | 151.1
57.7333 | 3900 | 250.8 | 149.4 | 115.3 | 34.9 | 15.2 | 29.9 | 201.7 | 0.049 | 4.5 | 4.54 | 422.3 | 169.9 | 14.33 | 14.19 |  | 2885.7 | 2773.7 | 150.9
57.7417 | 3900 | 250.2 | 149.3 | 115.2 | 34.9 | 15.2 | 29.7 | 198.4 | 0.05 | 4.52 | 4.48 | 421.5 | 169.7 | 14.35 | 14.18 |  | 2670 | 2651.6 | 150.9
57.75 | 3900 | 249.4 | 149.4 | 115.1 | 34.9 | 15.2 | 29.7 | 199.9 | 0.051 | 4.49 | 4.48 | 421.9 | 170 | 14.39 | 14.19 |  | 2753.1 | 2664.3 | 151
57.7583 | 3899 | 250.3 | 149.3 | 115 | 35 | 15.2 | 29.8 | 201.2 | 0.052 | 4.55 | 4.48 | 422.6 | 169.6 | 14.37 | 14.19 |  | 2645.9 | 2601.7 | 150.9
57.7667 | 3900 | 250.8 | 149.3 | 114.9 | 35.1 | 15.2 | 29.8 | 200.7 | 0.049 | 4.53 | 4.48 | 422.5 | 169.7 | 14.37 | 14.17 |  | 2716.2 | 2641.9 | 150.9
57.775 | 3900 | 250.5 | 149.2 | 114.8 | 35.1 | 15.1 | 29.9 | 200 | 0.05 | 4.48 | 4.5 | 423.8 | 170.1 | 14.37 | 14.16 |  | 2737.2 | 2596.6 | 150.7
57.7833 | 3901 | 250.4 | 149.2 | 114.7 | 35.1 | 15.1 | 29.9 | 198.8 | 0.051 | 4.5 | 4.51 | 422 | 169.5 | 14.38 | 14.17 |  | 2723.7 | 2637.7 | 150.7
57.7917 | 3900 | 249.9 | 149.6 | 114.6 | 35 | 15.1 | 29.9 | 199.1 | 0.051 | 4.48 | 4.52 | 421.8 | 169.8 | 14.36 | 14.15 |  | 2830.1 | 2604.7 | 150.8
57.8 | 3898 | 250.1 | 149.7 | 114.6 | 34.9 | 15.1 | 29.9 | 200.5 | 0.052 | 4.52 | 4.47 | 421.9 | 169.8 | 14.33 | 14.17 |  | 2602 | 2664.9 | 150.9
57.8083 | 3900 | 250.5 | 149.9 | 114.8 | 35 | 15.1 | 29.9 | 201.1 | 0.049 | 4.58 | 4.59 | 422.4 | 170.2 | 14.36 | 14.18 |  | 2772 | 2642.8 | 151
57.8167 | 3901 | 250.1 | 150 | 115 | 35 | 15.1 | 30 | 199.6 | 0.049 | 4.53 | 4.49 | 422.8 | 170.8 | 14.39 | 14.17 |  | 2716.3 | 2722.9 | 151.1
57.825 | 3902 | 250.3 | 150.2 | 115.2 | 35 | 15.1 | 30 | 199.6 | 0.048 | 4.45 | 4.48 | 422.4 | 169.9 | 14.35 | 14.16 |  | 2658.4 | 2694.6 | 151.2
57.8333 | 3900 | 249.8 | 150.2 | 115.3 | 35 | 15.1 | 30 | 200.1 | 0.053 | 4.49 | 4.48 | 422.1 | 170.1 | 14.35 | 14.19 |  | 2645.9 | 2791.8 | 151.3
57.8417 | 3899 | 250.6 | 150.2 | 115.4 | 35.1 | 15.1 | 30.1 | 200.7 | 0.051 | 4.47 | 4.48 | 421.8 | 169.8 | 14.33 | 14.21 |  | 2670.3 | 2687.9 | 151.3
57.85 | 3899 | 250 | 150.1 | 115.5 | 35.1 | 15.1 | 30.1 | 199.6 | 0.049 | 4.52 | 4.48 | 421.8 | 170 | 14.38 | 14.19 |  | 2710.8 | 2592.5 | 151.3
57.8583 | 3900 | 250.2 | 149.5 | 115.2 | 35.1 | 15.1 | 30.1 | 198.9 | 0.051 | 4.45 | 4.52 | 422.5 | 169.8 | 14.37 | 14.18 |  | 2698.8 | 2587.6 | 151.2
57.8667 | 3901 | 250.5 | 149.3 | 115 | 35 | 15.1 | 30.1 | 200.8 | 0.05 | 4.46 | 4.48 | 422.2 | 170.5 | 14.33 | 14.14 |  | 2695.6 | 2594.4 | 151
57.875 | 3900 | 250.3 | 149.3 | 114.9 | 35 | 15.1 | 30.1 | 200.4 | 0.048 | 4.47 | 4.49 | 422.3 | 169.9 | 14.35 | 14.19 |  | 2803.8 | 2689.1 | 150.9
57.8833 | 3898 | 250.9 | 149.1 | 114.8 | 34.9 | 15.1 | 30.1 | 199.8 | 0.055 | 4.46 | 4.48 | 421.9 | 169.9 | 14.36 | 14.17 |  | 2731.6 | 2593 | 150.8
57.8917 | 3901 | 250.8 | 149.1 | 114.7 | 34.9 | 15.1 | 30.1 | 200.9 | 0.058 | 4.51 | 4.57 | 422.4 | 169.9 | 14.35 | 14.18 |  | 2681.8 | 2579.9 | 150.7
57.9 | 3901 | 250.3 | 148.8 | 114.7 | 34.9 | 15 | 30.1 | 200.2 | 0.058 | 4.5 | 4.56 | 422.3 | 169.9 | 14.35 | 14.17 |  | 2767.2 | 2649.6 | 150.6
57.9083 | 3902 | 250.7 | 149.3 | 114.6 | 35 | 15 | 30 | 201.1 | 0.054 | 4.55 | 4.54 | 422.3 | 170 | 14.34 | 14.19 |  | 2828.1 | 2735.2 | 150.7
57.9167 | 3901 | 250.9 | 149.7 | 114.9 | 35 | 15 | 30 | 199.8 | 0.051 | 4.55 | 4.54 | 421.9 | 169.7 | 14.34 | 14.18 |  | 2913.7 | 2749.5 | 150.8
57.925 | 3902 | 250 | 149.8 | 115 | 35 | 15 | 30 | 200.1 | 0.056 | 4.49 | 4.51 | 422.3 | 169.8 | 14.38 | 14.19 |  | 2834.2 | 2710.6 | 150.9
57.9333 | 3901 | 250.5 | 150.1 | 115.2 | 35.1 | 15 | 30 | 198.2 | 0.051 | 4.56 | 4.45 | 421.9 | 169.8 | 14.38 | 14.19 |  | 2733.9 | 2711.9 | 151.1
57.9417 | 3898 | 249.5 | 150 | 115.2 | 35.1 | 15 | 30 | 200.7 | 0.05 | 4.48 | 4.52 | 422 | 169.7 | 14.36 | 14.18 |  | 2687.7 | 2570.2 | 151.2
57.95 | 3901 | 249.3 | 150 | 115.3 | 35 | 14.9 | 29.9 | 200.3 | 0.051 | 4.51 | 4.5 | 422.3 | 170.1 | 14.34 | 14.19 |  | 2657.8 | 2560.3 | 151.3
57.9583 | 3900 | 249.9 | 150 | 115.4 | 35 | 14.9 | 29.9 | 199.9 | 0.049 | 4.54 | 4.46 | 422 | 170 | 14.37 | 14.2 |  | 2730.7 | 2685.9 | 151.3
57.9667 | 3899 | 250.2 | 149.9 | 115.3 | 35 | 14.9 | 29.9 | 200.5 | 0.051 | 4.53 | 4.5 | 421.8 | 170.2 | 14.36 | 14.18 |  | 2612.2 | 2724.7 | 151.2
57.975 | 3902 | 249.8 | 149.6 | 115 | 34.9 | 14.9 | 29.9 | 200.4 | 0.052 | 4.5 | 4.46 | 422.1 | 170.1 | 14.36 | 14.18 |  | 2764.5 | 2721.7 | 151.1
57.9833 | 3901 | 250.2 | 149.5 | 114.9 | 34.9 | 14.9 | 29.9 | 200 | 0.05 | 4.44 | 4.5 | 421.8 | 169.9 | 14.35 | 14.15 |  | 2686.9 | 2655.1 | 150.9
57.9917 | 3900 | 250.7 | 149.4 | 114.8 | 34.9 | 14.9 | 29.9 | 201.1 | 0.05 | 4.52 | 4.52 | 422 | 169.7 | 14.33 | 14.18 |  | 2696.9 | 2684.6 | 150.9
58 | 3899 | 250.4 | 149.3 | 114.7 | 35 | 14.9 | 29.9 | 200.5 | 0.051 | 4.51 | 4.48 | 422.8 | 170.1 | 14.36 | 14.19 |  | 2655.8 | 2595 | 150.8
58.0083 | 3902 | 250.3 | 149.3 | 114.6 | 34.9 | 14.9 | 29.9 | 200.9 | 0.049 | 4.46 | 4.48 | 422.6 | 170 | 14.38 | 14.18 |  | 2611.9 | 2689.2 | 150.8
58.0167 | 3902 | 250 | 149.2 | 114.6 | 35 | 14.9 | 29.9 | 199 | 0.048 | 4.49 | 4.5 | 422.5 | 170.1 | 14.35 | 14.19 |  | 2641.3 | 2604.4 | 150.7
58.025 | 3900 | 250 | 149.5 | 114.8 | 35 | 14.9 | 29.9 | 200.9 | 0.051 | 4.5 | 4.48 | 422.1 | 169.8 | 14.35 | 14.18 |  | 2749 | 2651.3 | 150.7
58.0333 | 3899 | 250.3 | 149.7 | 115 | 35.1 | 14.9 | 29.9 | 200.9 | 0.048 | 4.48 | 4.54 | 421.4 | 170.2 | 14.37 | 14.17 |  | 2704.1 | 2716.1 | 150.9
58.0417 | 3899 | 250.4 | 150 | 115.1 | 35.1 | 14.9 | 29.9 | 200.6 | 0.048 | 4.51 | 4.52 | 421.9 | 170.1 | 14.36 | 14.18 |  | 2868 | 2625.2 | 151
58.05 | 3900 | 249.5 | 150 | 115.1 | 35 | 14.9 | 29.9 | 200.5 | 0.05 | 4.52 | 4.51 | 421.5 | 170.2 | 14.37 | 14.19 |  | 2683.8 | 2641.4 | 151.2
58.0583 | 3898 | 249.8 | 150 | 115.2 | 35 | 14.9 | 29.9 | 199.8 | 0.048 | 4.52 | 4.47 | 421.7 | 169.7 | 14.34 | 14.18 |  | 2716 | 2640 | 151.2
58.0667 | 3901 | 250.1 | 150 | 115.3 | 35 | 14.9 | 30 | 200.6 | 0.051 | 4.54 | 4.51 | 422.4 | 170.2 | 14.37 | 14.2 |  | 2697.6 | 2723.4 | 151.2
58.075 | 3900 | 249.2 | 150 | 115.4 | 35 | 14.9 | 30 | 199.9 | 0.052 | 4.47 | 4.48 | 422.4 | 170 | 14.35 | 14.18 |  | 2681.3 | 2600.7 | 151.3
58.0833 | 3902 | 250.1 | 149.9 | 115.4 | 35 | 14.9 | 30 | 200.3 | 0.048 | 4.54 | 4.51 | 422.2 | 169.8 | 14.35 | 14.18 |  | 2756.5 | 2668.7 | 151.3
58.0917 | 3901 | 250.1 | 149.5 | 115.1 | 35.1 | 14.9 | 30.1 | 201 | 0.048 | 4.51 | 4.5 | 423 | 169.6 | 14.35 | 14.19 |  | 2733.4 | 2742.3 | 151.2
58.1 | 3902 | 249.9 | 149.4 | 115 | 35.1 | 14.9 | 30.1 | 198.8 | 0.048 | 4.48 | 4.5 | 421.9 | 169.8 | 14.35 | 14.18 |  | 2909.1 | 2699.4 | 151.1
58.1083 | 3897 | 250.4 | 149.2 | 114.9 | 35 | 14.9 | 30.1 | 200 | 0.049 | 4.58 | 4.48 | 421.7 | 170 | 14.33 | 14.19 |  | 2803.6 | 2715.5 | 150.9
58.1167 | 3900 | 250.1 | 149.2 | 114.8 | 35 | 14.9 | 30.1 | 201.8 | 0.05 | 4.54 | 4.54 | 422.3 | 170.2 | 14.37 | 14.19 |  | 2785.2 | 2655.9 | 150.9
58.125 | 3900 | 249.8 | 149.1 | 114.7 | 35 | 14.9 | 30.1 | 199.7 | 0.048 | 4.48 | 4.53 | 422.6 | 170 | 14.36 | 14.2 |  | 2750.1 | 2613.6 | 150.8
58.1333 | 3900 | 250.1 | 149 | 114.6 | 35 | 14.9 | 30.1 | 199.5 | 0.05 | 4.51 | 4.5 | 423.3 | 170 | 14.35 | 14.17 |  | 2586.3 | 2676.6 | 150.6
58.1417 | 3902 | 249.8 | 149.2 | 114.7 | 35 | 14.9 | 30 | 200.7 | 0.05 | 4.43 | 4.52 | 422 | 170.1 | 14.35 | 14.17 |  | 2617.5 | 2666 | 150.6
58.15 | 3899 | 250.4 | 149.5 | 115 | 35.1 | 14.9 | 30 | 197.9 | 0.052 | 4.47 | 4.51 | 421.9 | 170 | 14.34 | 14.17 |  | 2812 | 2705.3 | 150.8
58.1583 | 3900 | 249.6 | 149.7 | 115.1 | 35 | 14.9 | 30 | 200.9 | 0.049 | 4.46 | 4.49 | 421.8 | 170.3 | 14.34 | 14.17 |  | 2760.4 | 2599.8 | 151
58.1667 | 3899 | 250 | 149.8 | 115.1 | 35 | 14.9 | 30 | 200.1 | 0.048 | 4.55 | 4.56 | 421.8 | 170.4 | 14.37 | 14.16 |  | 2799.7 | 2618.6 | 151.1
58.175 | 3898 | 250.5 | 150 | 115.2 | 35 | 14.9 | 30 | 198.5 | 0.049 | 4.51 | 4.53 | 421.8 | 170 | 14.36 | 14.16 |  | 2670.4 | 2689.9 | 151.2
58.1833 | 3900 | 249.8 | 150 | 115.3 | 35 | 14.9 | 30 | 197.4 | 0.051 | 4.44 | 4.45 | 422.7 | 169.5 | 14.38 | 14.19 |  | 2657.8 | 2646.5 | 151.2
58.1917 | 3899 | 250 | 150.1 | 115.4 | 35 | 14.9 | 30 | 201 | 0.051 | 4.51 | 4.5 | 422.4 | 169.3 | 14.34 | 14.17 |  | 2709.8 | 2579 | 151.3
58.2 | 3901 | 249.5 | 150.1 | 115.3 | 35 | 14.9 | 29.9 | 200.6 | 0.053 | 4.47 | 4.5 | 422.3 | 169.7 | 14.37 | 14.18 |  | 2705.2 | 2585.2 | 151.3
58.2083 | 3901 | 250 | 149.9 | 115 | 35 | 14.9 | 29.9 | 201 | 0.05 | 4.49 | 4.5 | 422.5 | 169.5 | 14.37 | 14.18 |  | 2822.7 | 2681.8 | 151.3
58.2167 | 3901 | 250.3 | 149.6 | 114.9 | 35 | 14.9 | 29.9 | 200.3 | 0.052 | 4.51 | 4.5 | 422.1 | 170.1 | 14.36 | 14.19 |  | 2722.6 | 2704.4 | 151.1
58.225 | 3898 | 250.4 | 149.4 | 114.8 | 35 | 14.9 | 29.9 | 199.9 | 0.05 | 4.43 | 4.48 | 421.5 | 169.5 | 14.35 | 14.18 |  | 2797 | 2691.4 | 151
58.2333 | 3898 | 250 | 149.2 | 114.7 | 35 | 14.9 | 29.9 | 201.7 | 0.05 | 4.52 | 4.47 | 421.5 | 169.6 | 14.36 | 14.17 |  | 2733.7 | 2672.5 | 150.9
58.2417 | 3900 | 250.2 | 149.3 | 114.6 | 35 | 14.9 | 29.9 | 199.4 | 0.05 | 4.44 | 4.49 | 421.9 | 170.9 | 14.36 | 14.2 |  | 2734.2 | 2674.8 | 150.7
58.25 | 3902 | 250.6 | 149.1 | 114.6 | 35 | 14.9 | 29.9 | 198.1 | 0.048 | 4.51 | 4.46 | 422.7 | 169.8 | 14.34 | 14.2 |  | 2688.8 | 2673 | 150.5
58.2583 | 3900 | 249.8 | 149.4 | 114.9 | 34.9 | 14.9 | 29.9 | 199.8 | 0.049 | 4.43 | 4.49 | 422 | 169.9 | 14.34 | 14.17 |  | 2785.9 | 2665.7 | 150.6
58.2667 | 3900 | 249.7 | 149.8 | 115 | 35 | 14.9 | 29.9 | 200.2 | 0.053 | 4.49 | 4.47 | 422.1 | 170.2 | 14.4 | 14.18 |  | 2657.4 | 2707.6 | 150.9
58.275 | 3902 | 249.6 | 149.9 | 115.1 | 35 | 14.9 | 29.9 | 201.4 | 0.05 | 4.46 | 4.5 | 422.4 | 169.8 | 14.34 | 14.17 |  | 2731.5 | 2643.9 | 151
58.2833 | 3900 | 249.2 | 149.9 | 115.2 | 35 | 14.9 | 29.9 | 200.8 | 0.05 | 4.5 | 4.55 | 422.4 | 169.6 | 14.38 | 14.19 |  | 2659.1 | 2703.4 | 151
58.2917 | 3901 | 250.6 | 150.1 | 115.3 | 35.1 | 14.9 | 29.9 | 199.6 | 0.034 | 4.57 | 4.48 | 422.1 | 170.2 | 14.36 | 14.17 |  | 2805.2 | 2736.1 | 151.2
58.3 | 3900 | 249.5 | 150.1 | 115.4 | 35.2 | 14.9 | 30 | 198.4 | 0.042 | 4.46 | 4.51 | 421.9 | 169.8 | 14.35 | 14.21 |  | 2653.6 | 2661.1 | 151.2
58.3083 | 3900 | 250.5 | 150.2 | 115.4 | 35.1 | 14.9 | 30 | 199.9 | 0.047 | 4.47 | 4.51 | 421.5 | 170.1 | 14.36 | 14.17 |  | 2810.4 | 2673.6 | 151.4
58.3167 | 3898 | 249.9 | 150 | 115.1 | 35 | 14.9 | 30 | 199.9 | 0.049 | 4.5 | 4.5 | 421.7 | 169.9 | 14.36 | 14.17 |  | 2853.6 | 2679.1 | 151.2
58.325 | 3900 | 249.6 | 149.6 | 115 | 35 | 14.9 | 30.1 | 200.8 | 0.051 | 4.51 | 4.48 | 421.9 | 170.1 | 14.38 | 14.17 |  | 2817.3 | 2705.9 | 151.1
58.3333 | 3898 | 250.1 | 149.4 | 114.9 | 35 | 14.9 | 30.1 | 200.8 | 0.048 | 4.57 | 4.53 | 422.2 | 170.2 | 14.36 | 14.19 |  | 2708.9 | 2612.3 | 151
58.3417 | 3899 | 250.4 | 149.3 | 114.8 | 35 | 14.9 | 30.1 | 200.4 | 0.046 | 4.47 | 4.51 | 422.6 | 170 | 14.31 | 14.17 |  | 2606 | 2662.8 | 150.9
58.35 | 3901 | 250.2 | 149.3 | 114.8 | 35 | 14.9 | 30.1 | 198.9 | 0.049 | 4.53 | 4.49 | 421.9 | 170.2 | 14.35 | 14.19 |  | 2650.6 | 2685.8 | 150.8
58.3583 | 3898 | 250.6 | 149.2 | 114.7 | 35 | 14.9 | 30.1 | 200.4 | 0.052 | 4.5 | 4.53 | 422.1 | 170 | 14.35 | 14.18 |  | 2767.3 | 2782.7 | 150.7
58.3667 | 3901 | 250.4 | 149.2 | 114.7 | 35 | 14.9 | 30.1 | 199.1 | 0.051 | 4.5 | 4.47 | 422.5 | 169.6 | 14.37 | 14.17 |  | 2644.3 | 2649.8 | 150.7
58.375 | 3899 | 250 | 149.4 | 114.7 | 35 | 15 | 30.1 | 199.3 | 0.048 | 4.56 | 4.5 | 421.8 | 169.8 | 14.35 | 14.18 |  | 2602.1 | 2751.9 | 150.8
58.3833 | 3899 | 250.3 | 149.6 | 114.9 | 35.1 | 15 | 30.1 | 201.2 | 0.05 | 4.49 | 4.45 | 421.5 | 170.1 | 14.37 | 14.2 |  | 2785.9 | 2668.6 | 150.9
58.3917 | 3900 | 249.6 | 149.7 | 115 | 35.1 | 15 | 30.1 | 200.3 | 0.048 | 4.43 | 4.52 | 421.9 | 170.2 | 14.36 | 14.21 |  | 2700.7 | 2606.9 | 150.9
58.4 | 3900 | 250.1 | 149.9 | 115.1 | 35.1 | 15 | 30.1 | 198.9 | 0.049 | 4.49 | 4.49 | 422.2 | 170.3 | 14.33 | 14.18 |  | 2648.5 | 2629.1 | 151
58.4083 | 3900 | 250 | 149.9 | 115.2 | 35 | 15 | 30.1 | 200.8 | 0.053 | 4.52 | 4.51 | 422.2 | 170.1 | 14.36 | 14.17 |  | 2698.9 | 2610.8 | 151.1
58.4167 | 3901 | 250.3 | 150 | 115.3 | 34.9 | 15 | 30.1 | 199.2 | 0.048 | 4.51 | 4.47 | 422.3 | 170.2 | 14.33 | 14.19 |  | 2701.8 | 2690.5 | 151.2
58.425 | 3901 | 250 | 150 | 115.4 | 34.9 | 15 | 30 | 200.4 | 0.049 | 4.5 | 4.5 | 421.8 | 169.8 | 14.35 | 14.16 |  | 2714.8 | 2670.1 | 151.2
58.4333 | 3901 | 249.3 | 150 | 115.3 | 34.9 | 15 | 30.1 | 200.6 | 0.05 | 4.46 | 4.51 | 421.9 | 169.9 | 14.34 | 14.17 |  | 2752.6 | 2648 | 151.2
58.4417 | 3899 | 249.4 | 150 | 115.1 | 35 | 15 | 30 | 200.8 | 0.051 | 4.52 | 4.47 | 421.8 | 169.8 | 14.35 | 14.17 |  | 2779.7 | 2604.9 | 151.2
58.45 | 3897 | 250.1 | 149.6 | 115 | 35.1 | 15 | 30 | 200.6 | 0.051 | 4.49 | 4.46 | 422 | 169.7 | 14.35 | 14.2 |  | 2683.9 | 2607.9 | 151.1
58.4583 | 3900 | 249.9 | 149.6 | 114.8 | 35.1 | 15 | 30 | 199.3 | 0.048 | 4.52 | 4.52 | 421.6 | 169.8 | 14.38 | 14.16 |  | 2738.2 | 2604.8 | 151
58.4667 | 3900 | 250.5 | 149.4 | 114.8 | 35.1 | 15 | 30 | 200.6 | 0.051 | 4.56 | 4.48 | 422.4 | 170.3 | 14.34 | 14.19 |  | 2731.8 | 2636.9 | 150.9
58.475 | 3899 | 249.8 | 149.4 | 114.7 | 35 | 15 | 30 | 200 | 0.051 | 4.51 | 4.48 | 422.4 | 170.2 | 14.34 | 14.15 |  | 2746.1 | 2652.2 | 150.8
58.4833 | 3902 | 250.3 | 149.4 | 114.6 | 34.9 | 15 | 30 | 199.6 | 0.049 | 4.52 | 4.48 | 422.1 | 169.8 | 14.38 | 14.19 |  | 2715.7 | 2655.4 | 150.8
58.4917 | 3900 | 250.3 | 149.2 | 114.7 | 34.8 | 15 | 29.9 | 200.8 | 0.049 | 4.48 | 4.47 | 421.7 | 169.8 | 14.35 | 14.18 |  | 2710.6 | 2709.8 | 150.7
58.5 | 3902 | 249.6 | 149.4 | 114.9 | 34.9 | 15 | 29.9 | 200.3 | 0.052 | 4.55 | 4.45 | 422 | 170 | 14.36 | 14.18 |  | 2598 | 2645.4 | 150.7
58.5083 | 3900 | 249.5 | 149.7 | 115.1 | 34.9 | 15 | 29.9 | 198.4 | 0.048 | 4.52 | 4.51 | 421.6 | 169.9 | 14.35 | 14.2 |  | 2702 | 2716.3 | 150.8
58.5167 | 3901 | 249.9 | 149.8 | 115.2 | 35 | 15 | 29.9 | 198.6 | 0.049 | 4.55 | 4.47 | 421.6 | 170.1 | 14.34 | 14.16 |  | 2796.5 | 2721.7 | 151
58.525 | 3901 | 250.1 | 149.9 | 115.3 | 35.1 | 15 | 30 | 198.5 | 0.049 | 4.52 | 4.51 | 422.1 | 170.3 | 14.34 | 14.17 |  | 2807.3 | 2743.2 | 151
58.5333 | 3898 | 250.2 | 150 | 115.4 | 35.1 | 15 | 30.1 | 198.9 | 0.051 | 4.49 | 4.5 | 421.9 | 169.6 | 14.36 | 14.19 |  | 2856.8 | 2705.3 | 151.1
58.5417 | 3899 | 250 | 150 | 115.4 | 35.1 | 15 | 30.1 | 199.8 | 0.053 | 4.51 | 4.49 | 421.9 | 169.9 | 14.35 | 14.19 |  | 2737.2 | 2670.6 | 151.2
58.55 | 3898 | 249.1 | 149.9 | 115.2 | 35 | 15 | 30.1 | 200.1 | 0.054 | 4.5 | 4.47 | 421.9 | 170 | 14.35 | 14.15 |  | 2668.4 | 2583 | 151.2
58.5583 | 3900 | 249.5 | 150 | 115 | 35 | 15 | 30.1 | 199.4 | 0.052 | 4.47 | 4.46 | 421.7 | 170.2 | 14.34 | 14.17 |  | 2704.8 | 2621.5 | 151.2
58.5667 | 3897 | 249.7 | 149.8 | 114.9 | 35 | 15 | 30.1 | 198.9 | 0.052 | 4.47 | 4.54 | 422.5 | 169.9 | 14.35 | 14.16 |  | 2669.7 | 2676.8 | 151.1
58.575 | 3900 | 250 | 149.7 | 114.9 | 35 | 15 | 30.2 | 200.2 | 0.051 | 4.51 | 4.53 | 421.9 | 169.9 | 14.37 | 14.18 |  | 2762.3 | 2677.6 | 151.1
58.5833 | 3902 | 250.2 | 149.5 | 114.9 | 35 | 15 | 30.1 | 201.3 | 0.05 | 4.53 | 4.52 | 422.2 | 169.8 | 14.36 | 14.18 |  | 2760.3 | 2737.1 | 151
58.5917 | 3901 | 250.6 | 149.5 | 114.9 | 35 | 15 | 30.1 | 199.6 | 0.052 | 4.49 | 4.54 | 422.3 | 169.7 | 14.37 | 14.17 |  | 2753.9 | 2658.2 | 151
58.6 | 3901 | 249.7 | 149.4 | 114.8 | 35 | 15 | 30.1 | 199.5 | 0.049 | 4.51 | 4.52 | 422.5 | 170.2 | 14.35 | 14.16 |  | 2708.2 | 2604.8 | 150.9
58.6083 | 3898 | 250.3 | 149.5 | 114.8 | 35 | 15 | 30.1 | 199.8 | 0.05 | 4.47 | 4.53 | 421.8 | 170.1 | 14.35 | 14.15 |  | 2826.6 | 2625.2 | 150.9
58.6167 | 3900 | 250.3 | 149.4 | 114.8 | 35.1 | 15 | 30.1 | 201.1 | 0.05 | 4.48 | 4.45 | 421.6 | 169.8 | 14.36 | 14.18 |  | 2835.6 | 2753.1 | 150.9
58.625 | 3898 | 250.3 | 149.2 | 114.8 | 35.1 | 15 | 30.1 | 200.7 | 0.05 | 4.43 | 4.48 | 421.8 | 170.1 | 14.36 | 14.18 |  | 2711.4 | 2676.9 | 150.7
58.6333 | 3900 | 249.9 | 149.3 | 114.9 | 35 | 15 | 30.1 | 201.8 | 0.051 | 4.46 | 4.52 | 421.2 | 170 | 14.35 | 14.19 |  | 2706.7 | 2571.5 | 150.7
58.6417 | 3900 | 250.5 | 149.4 | 115 | 35 | 15.1 | 30.1 | 199.7 | 0.05 | 4.47 | 4.52 | 422.1 | 170 | 14.35 | 14.18 |  | 2714 | 2585.8 | 150.8
58.65 | 3900 | 249.5 | 149.5 | 115.1 | 35 | 15.1 | 30.1 | 198.8 | 0.052 | 4.51 | 4.55 | 422 | 169.9 | 14.35 | 14.19 |  | 2728.5 | 2596.2 | 150.9
58.6583 | 3901 | 249.9 | 149.6 | 115.1 | 35 | 15.1 | 30 | 200 | 0.049 | 4.54 | 4.52 | 421.9 | 170.4 | 14.32 | 14.15 |  | 2679.5 | 2670.4 | 151
58.6667 | 3900 | 250.2 | 149.7 | 115.1 | 35 | 15.1 | 30 | 199.5 | 0.05 | 4.55 | 4.52 | 422 | 169.9 | 14.34 | 14.19 |  | 2640.1 | 2649.1 | 151
58.675 | 3901 | 250.1 | 149.7 | 115.1 | 34.9 | 15.1 | 30 | 200.6 | 0.052 | 4.49 | 4.46 | 422.5 | 170 | 14.34 | 14.18 |  | 2716.7 | 2676.6 | 151
58.6833 | 3900 | 249.5 | 149.8 | 115.2 | 34.9 | 15.1 | 29.9 | 200.9 | 0.05 | 4.52 | 4.52 | 421.8 | 170.1 | 14.37 | 14.2 |  | 2618.4 | 2563 | 151.1
58.6917 | 3900 | 250.5 | 149.9 | 115.1 | 35 | 15.1 | 29.9 | 198.7 | 0.052 | 4.53 | 4.49 | 422 | 170.1 | 14.36 | 14.18 |  | 2797 | 2683.7 | 151.1
58.7 | 3900 | 250 | 149.8 | 115.1 | 35.1 | 15.1 | 29.9 | 200 | 0.051 | 4.54 | 4.54 | 421.5 | 170.2 | 14.36 | 14.17 |  | 2673.1 | 2678 | 151.1
58.7083 | 3899 | 250.5 | 149.8 | 115.1 | 35.1 | 15.1 | 29.9 | 198.7 | 0.049 | 4.47 | 4.52 | 421.9 | 170.2 | 14.35 | 14.2 |  | 2780.4 | 2761.4 | 151
58.7167 | 3900 | 249.8 | 149.7 | 115 | 35 | 15.1 | 29.9 | 200.1 | 0.05 | 4.52 | 4.5 | 421.7 | 170.2 | 14.35 | 14.18 |  | 2709.6 | 2619 | 151.1
58.725 | 3899 | 250 | 149.7 | 115 | 34.9 | 15.1 | 29.8 | 199.8 | 0.048 | 4.55 | 4.52 | 422.2 | 169.9 | 14.35 | 14.18 |  | 2636.9 | 2649.6 | 151
58.7333 | 3898 | 249.9 | 149.7 | 115 | 34.9 | 15.1 | 29.9 | 200.7 | 0.05 | 4.48 | 4.54 | 422 | 170.4 | 14.38 | 14.2 |  | 2654.3 | 2609.1 | 151
58.7417 | 3899 | 249.7 | 149.7 | 115 | 34.9 | 15.1 | 29.9 | 200.2 | 0.049 | 4.51 | 4.47 | 422 | 169.8 | 14.35 | 14.19 |  | 2662 | 2624.6 | 151
58.75 | 3900 | 249.8 | 149.7 | 115 | 35 | 15.1 | 29.9 | 200 | 0.053 | 4.43 | 4.48 | 422.6 | 170.4 | 14.36 | 14.17 |  | 2754.9 | 2511.4 | 151
58.7583 | 3900 | 250.5 | 149.6 | 114.9 | 35 | 15.1 | 29.9 | 200.7 | 0.049 | 4.56 | 4.46 | 422 | 169.8 | 14.35 | 14.17 |  | 2739.1 | 2693.4 | 151
58.7667 | 3900 | 249.6 | 149.7 | 114.9 | 35 | 15.1 | 29.9 | 200.5 | 0.052 | 4.49 | 4.5 | 421.8 | 169.9 | 14.35 | 14.19 |  | 2723.5 | 2657 | 151.1
58.775 | 3901 | 249.3 | 149.7 | 114.9 | 35.1 | 15.1 | 30 | 201.8 | 0.049 | 4.56 | 4.5 | 422.5 | 170.1 | 14.38 | 14.17 |  | 2712.7 | 2639.1 | 151.1
58.7833 | 3900 | 249.5 | 149.6 | 114.9 | 35.1 | 15.1 | 30 | 200 | 0.051 | 4.46 | 4.48 | 421.9 | 170.1 | 14.35 | 14.19 |  | 2814.4 | 2661.2 | 151
58.7917 | 3900 | 250.1 | 149.7 | 114.9 | 35 | 15.1 | 30 | 199 | 0.051 | 4.49 | 4.49 | 422.1 | 170 | 14.37 | 14.18 |  | 2739.8 | 2678.8 | 151
58.8 | 3900 | 250 | 149.6 | 114.9 | 35 | 15 | 30 | 199.4 | 0.049 | 4.49 | 4.55 | 421.8 | 170.2 | 14.35 | 14.17 |  | 2835.1 | 2730.3 | 151.1
58.8083 | 3900 | 249.9 | 149.7 | 114.9 | 34.9 | 15 | 30.1 | 201.4 | 0.054 | 4.47 | 4.46 | 421.6 | 170.2 | 14.34 | 14.19 |  | 2733.8 | 2658.3 | 151.1
58.8167 | 3899 | 250.2 | 149.8 | 114.9 | 35 | 15 | 30.1 | 199.5 | 0.051 | 4.53 | 4.54 | 421.5 | 170 | 14.34 | 14.18 |  | 2720.2 | 2616 | 151.2
58.825 | 3901 | 249.8 | 149.7 | 114.9 | 35 | 15.1 | 30.1 | 199.5 | 0.049 | 4.44 | 4.5 | 422.2 | 170 | 14.36 | 14.19 |  | 2661 | 2605 | 151.1
58.8333 | 3898 | 250.3 | 149.6 | 114.9 | 35.1 | 15 | 30.1 | 200.5 | 0.05 | 4.48 | 4.53 | 422 | 170.7 | 14.34 | 14.18 |  | 2669.3 | 2561.3 | 150.9
58.8417 | 3901 | 249.6 | 149.5 | 114.9 | 35 | 15.1 | 30.1 | 199.8 | 0.052 | 4.51 | 4.48 | 422.4 | 170 | 14.32 | 14.15 |  | 2603.5 | 2644.2 | 150.9
58.85 | 3899 | 249.5 | 149.6 | 115 | 35 | 15.1 | 30.1 | 199.3 | 0.049 | 4.51 | 4.48 | 423.5 | 170 | 14.36 | 14.17 |  | 2620.7 | 2679.5 | 151
58.8583 | 3899 | 250.1 | 149.6 | 115.1 | 35 | 15.1 | 30 | 200.3 | 0.05 | 4.48 | 4.48 | 422.2 | 169.7 | 14.35 | 14.16 |  | 2839.8 | 2722.3 | 151.1
58.8667 | 3901 | 249.9 | 149.7 | 115.1 | 35 | 15.1 | 30 | 200.3 | 0.051 | 4.54 | 4.5 | 421.9 | 170 | 14.4 | 14.17 |  | 2828.1 | 2678.3 | 151
58.875 | 3899 | 250.4 | 149.7 | 115.1 | 35 | 15.1 | 30 | 199.1 | 0.051 | 4.48 | 4.48 | 422.5 | 170.1 | 14.35 | 14.18 |  | 2643.3 | 2689.6 | 150.9
58.8833 | 3899 | 249.9 | 149.6 | 115.1 | 35 | 15.1 | 30 | 200.4 | 0.052 | 4.51 | 4.5 | 421.6 | 170 | 14.4 | 14.2 |  | 2746.5 | 2721.6 | 151
58.8917 | 3899 | 250 | 149.6 | 115.1 | 35 | 15.1 | 30 | 200 | 0.05 | 4.46 | 4.51 | 422 | 170.2 | 14.38 | 14.17 |  | 2679.2 | 2709.1 | 151.1
58.9 | 3900 | 249.9 | 149.7 | 115.1 | 34.9 | 15.2 | 29.9 | 200.3 | 0.053 | 4.48 | 4.43 | 422 | 170.1 | 14.36 | 14.19 |  | 2685.7 | 2716 | 151.1
58.9083 | 3899 | 249.6 | 149.6 | 115.1 | 35 | 15.2 | 29.9 | 198.5 | 0.051 | 4.51 | 4.54 | 422.1 | 169.9 | 14.36 | 14.18 |  | 2659.8 | 2600.6 | 151
58.9167 | 3898 | 249.7 | 149.6 | 115.1 | 35 | 15.2 | 29.9 | 198.7 | 0.051 | 4.51 | 4.54 | 422 | 169.9 | 14.38 | 14.17 |  | 2698.3 | 2628.1 | 151
58.925 | 3901 | 250.7 | 149.7 | 115.1 | 35 | 15.2 | 29.9 | 199.2 | 0.049 | 4.47 | 4.48 | 422.5 | 169.9 | 14.32 | 14.17 |  | 2712.8 | 2626.8 | 151
58.9333 | 3902 | 249.8 | 149.5 | 115 | 35 | 15.1 | 29.9 | 199.4 | 0.049 | 4.49 | 4.5 | 421.9 | 170 | 14.37 | 14.18 |  | 2661.4 | 2691.6 | 150.9
58.9417 | 3900 | 250.7 | 149.5 | 115 | 34.9 | 15.2 | 29.9 | 199.7 | 0.05 | 4.44 | 4.5 | 422.6 | 169.8 | 14.36 | 14.16 |  | 2782.3 | 2689.2 | 150.9
58.95 | 3902 | 249.5 | 149.5 | 114.9 | 34.9 | 15.2 | 29.8 | 200.5 | 0.051 | 4.48 | 4.5 | 421.9 | 170.2 | 14.36 | 14.16 |  | 2687.7 | 2631.8 | 150.9
58.9583 | 3901 | 250.3 | 149.5 | 115 | 35 | 15.1 | 29.8 | 198.3 | 0.05 | 4.51 | 4.47 | 421.9 | 169.6 | 14.36 | 14.17 |  | 2804.8 | 2656.3 | 150.9
58.9667 | 3901 | 250 | 149.4 | 114.9 | 35 | 15.2 | 29.8 | 198.7 | 0.049 | 4.49 | 4.47 | 422.1 | 170 | 14.35 | 14.18 |  | 2828.7 | 2786.3 | 150.8
58.975 | 3899 | 250.1 | 149.6 | 114.9 | 35 | 15.1 | 29.9 | 199.8 | 0.049 | 4.52 | 4.5 | 422.3 | 170.4 | 14.34 | 14.19 |  | 2769.7 | 2708.7 | 150.9
58.9833 | 3899 | 250 | 149.7 | 114.9 | 35 | 15.1 | 29.9 | 200 | 0.049 | 4.48 | 4.51 | 421.6 | 170.2 | 14.36 | 14.2 |  | 2804.7 | 2764.6 | 151
58.9917 | 3897 | 249.8 | 149.7 | 114.8 | 35 | 15.1 | 29.9 | 199.9 | 0.049 | 4.53 | 4.51 | 421.7 | 170.1 | 14.35 | 14.18 |  | 2759.4 | 2610.1 | 150.9
59 | 3900 | 249.8 | 149.7 | 114.8 | 35 | 15.1 | 29.9 | 202.4 | 0.049 | 4.52 | 4.45 | 421.7 | 170.1 | 14.36 | 14.19 |  | 2650.9 | 2615.8 | 151
59.0083 | 3900 | 250.1 | 149.8 | 114.8 | 35 | 15.1 | 30 | 201.4 | 0.05 | 4.5 | 4.5 | 422 | 170.4 | 14.35 | 14.18 |  | 2678.6 | 2554.8 | 151
59.0167 | 3900 | 249.9 | 149.9 | 114.9 | 35 | 15.1 | 30 | 200.9 | 0.051 | 4.55 | 4.51 | 421.9 | 169.7 | 14.37 | 14.19 |  | 2719.2 | 2630.8 | 151.1
59.025 | 3901 | 249.7 | 149.8 | 115.1 | 35 | 15.1 | 30 | 199.7 | 0.051 | 4.48 | 4.5 | 422.2 | 170 | 14.35 | 14.17 |  | 2629.5 | 2632.6 | 151.2
59.0333 | 3902 | 250.5 | 150.1 | 115.1 | 35.1 | 15.1 | 30.1 | 200.3 | 0.05 | 4.52 | 4.52 | 421.9 | 170.1 | 14.36 | 14.16 |  | 2820.2 | 2687.2 | 151.2
59.0417 | 3899 | 249.8 | 150 | 115.2 | 35 | 15.1 | 30.1 | 199 | 0.05 | 4.55 | 4.54 | 423 | 170 | 14.35 | 14.18 |  | 2666 | 2716.9 | 151.2
59.05 | 3901 | 249.2 | 150 | 115.3 | 35 | 15.1 | 30.1 | 198.8 | 0.053 | 4.48 | 4.51 | 421.7 | 169.8 | 14.35 | 14.17 |  | 2644.5 | 2607.9 | 151.3
59.0583 | 3900 | 250 | 149.7 | 115.4 | 34.9 | 15.1 | 30.1 | 199.2 | 0.051 | 4.53 | 4.47 | 421.9 | 170 | 14.34 | 14.17 |  | 2649 | 2657.7 | 151.2
59.0667 | 3900 | 249.6 | 149.5 | 115.3 | 35 | 15.1 | 30.1 | 200.4 | 0.05 | 4.48 | 4.5 | 422.1 | 170.2 | 14.34 | 14.16 |  | 2636.1 | 2680.5 | 151.1
59.075 | 3900 | 249.9 | 149.4 | 115.1 | 35 | 15.1 | 30 | 199.4 | 0.05 | 4.45 | 4.5 | 421.6 | 170.1 | 14.36 | 14.18 |  | 2713.7 | 2664.3 | 151.1
59.0833 | 3900 | 249.4 | 149.4 | 115 | 35 | 15.1 | 30 | 199.9 | 0.051 | 4.5 | 4.47 | 422 | 170.2 | 14.37 | 14.19 |  | 2678.1 | 2691.3 | 151
59.0917 | 3900 | 249.9 | 149.3 | 114.8 | 35 | 15.1 | 30 | 201.1 | 0.048 | 4.53 | 4.49 | 422.2 | 170.3 | 14.38 | 14.16 |  | 2674.6 | 2665.5 | 150.9
59.1 | 3900 | 249.6 | 149.2 | 114.7 | 35.1 | 15.1 | 30 | 199.4 | 0.048 | 4.51 | 4.48 | 422.2 | 170.3 | 14.36 | 14.18 |  | 2637.2 | 2660.4 | 150.8
59.1083 | 3900 | 250.2 | 149.1 | 114.6 | 35 | 15.1 | 30 | 199.8 | 0.049 | 4.49 | 4.48 | 422 | 170.4 | 14.34 | 14.17 |  | 2741 | 2615.6 | 150.7
59.1167 | 3900 | 250.3 | 149.3 | 114.6 | 35 | 15.1 | 30 | 198.8 | 0.051 | 4.5 | 4.52 | 422.1 | 170.1 | 14.34 | 14.19 |  | 2754.1 | 2673.8 | 150.6
59.125 | 3901 | 249.6 | 149.4 | 114.9 | 35 | 15.1 | 29.9 | 199.9 | 0.047 | 4.49 | 4.52 | 421.9 | 170 | 14.36 | 14.19 |  | 2807.3 | 2626.4 | 150.8
59.1333 | 3901 | 250 | 149.8 | 115 | 35 | 15.1 | 29.9 | 200.3 | 0.05 | 4.49 | 4.46 | 421.8 | 170.3 | 14.35 | 14.2 |  | 2779.1 | 2696.7 | 151
59.1417 | 3900 | 249.6 | 149.9 | 115.1 | 35 | 15.1 | 29.9 | 200.3 | 0.048 | 4.54 | 4.53 | 421.9 | 170 | 14.37 | 14.18 |  | 2830.3 | 2623.6 | 151
59.15 | 3899 | 250.3 | 150.1 | 115.2 | 35 | 15.1 | 29.9 | 200.7 | 0.051 | 4.54 | 4.51 | 422 | 170.4 | 14.35 | 14.17 |  | 2725.3 | 2663.1 | 151.1
59.1583 | 3899 | 249.8 | 150.1 | 115.3 | 35 | 15.2 | 29.9 | 200.4 | 0.05 | 4.52 | 4.51 | 422 | 170.4 | 14.35 | 14.18 |  | 2713.9 | 2615.9 | 151.1
59.1667 | 3900 | 249.9 | 150.2 | 115.3 | 35 | 15.2 | 29.9 | 198.5 | 0.051 | 4.56 | 4.48 | 422.1 | 170 | 14.38 | 14.18 |  | 2798.2 | 2640.9 | 151.2
59.175 | 3898 | 250.3 | 150.3 | 115.4 | 35 | 15.2 | 29.9 | 199.7 | 0.047 | 4.54 | 4.53 | 422.1 | 169.8 | 14.35 | 14.17 |  | 2692.4 | 2655.1 | 151.3
59.1833 | 3901 | 249.9 | 150 | 115.1 | 35 | 15.2 | 29.9 | 200.8 | 0.051 | 4.52 | 4.52 | 422.9 | 170 | 14.39 | 14.17 |  | 2680.8 | 2632.3 | 151.3
59.1917 | 3901 | 250.1 | 149.6 | 115 | 35 | 15.2 | 29.9 | 197.9 | 0.049 | 4.54 | 4.5 | 422.4 | 169.8 | 14.34 | 14.18 |  | 2559.1 | 2685.5 | 151.1
59.2 | 3901 | 250.8 | 149.4 | 114.9 | 34.9 | 15.2 | 29.9 | 198.9 | 0.049 | 4.52 | 4.49 | 421.4 | 169.8 | 14.38 | 14.16 |  | 2774.3 | 2696.9 | 151
59.2083 | 3900 | 249.7 | 149.3 | 114.8 | 34.9 | 15.2 | 29.9 | 200.5 | 0.046 | 4.51 | 4.51 | 421.9 | 170.3 | 14.36 | 14.17 |  | 2745.4 | 2643.4 | 150.8
59.2167 | 3901 | 250.3 | 149.4 | 114.7 | 35 | 15.2 | 29.9 | 199.4 | 0.05 | 4.55 | 4.54 | 422 | 169.9 | 14.34 | 14.18 |  | 2832.4 | 2699.5 | 150.8
59.225 | 3898 | 249.3 | 149.2 | 114.6 | 35 | 15.1 | 29.9 | 200.4 | 0.053 | 4.43 | 4.44 | 421.8 | 169.9 | 14.37 | 14.2 |  | 2665.6 | 2642.3 | 150.8
59.2333 | 3900 | 250.4 | 149.4 | 114.7 | 35 | 15.1 | 30 | 200 | 0.052 | 4.53 | 4.45 | 421.8 | 169.9 | 14.34 | 14.19 |  | 2783.4 | 2661.7 | 150.8
59.2417 | 3898 | 250.2 | 149.4 | 114.9 | 35 | 15.1 | 30 | 200.6 | 0.05 | 4.53 | 4.53 | 421.8 | 170 | 14.34 | 14.2 |  | 2703.3 | 2697.3 | 150.7
59.25 | 3899 | 249.6 | 149.8 | 115 | 35 | 15.1 | 30 | 200.9 | 0.05 | 4.49 | 4.49 | 421.7 | 170.1 | 14.37 | 14.18 |  | 2592.9 | 2603.5 | 150.9
59.2583 | 3900 | 250.1 | 150 | 115.1 | 35 | 15.1 | 30 | 200.4 | 0.051 | 4.48 | 4.55 | 422 | 170 | 14.37 | 14.15 |  | 2661 | 2630 | 151
59.2667 | 3901 | 249.5 | 149.9 | 115.2 | 35 | 15.1 | 30.1 | 199.2 | 0.052 | 4.49 | 4.48 | 422.2 | 169.8 | 14.32 | 14.15 |  | 2819.4 | 2657.2 | 151
59.275 | 3901 | 249.9 | 150.1 | 115.3 | 35 | 15.1 | 30.1 | 199.8 | 0.051 | 4.58 | 4.49 | 422.4 | 169.7 | 14.37 | 14.15 |  | 2670.4 | 2691.5 | 151.1
59.2833 | 3903 | 250.6 | 150.2 | 115.4 | 35.1 | 15.1 | 30.1 | 200.7 | 0.049 | 4.53 | 4.52 | 422.1 | 170.1 | 14.34 | 14.18 |  | 2649.7 | 2784.3 | 151.3
59.2917 | 3899 | 249.9 | 150.1 | 115.3 | 35.1 | 15.1 | 30.1 | 200.4 | 0.05 | 4.5 | 4.48 | 422 | 170 | 14.33 | 14.18 |  | 2679.4 | 2705.4 | 151.3
59.3 | 3899 | 249.5 | 149.8 | 115.1 | 35 | 15.1 | 30.1 | 200.5 | 0.051 | 4.49 | 4.5 | 421.5 | 169.7 | 14.36 | 14.17 |  | 2673.7 | 2605.7 | 151.3
59.3083 | 3900 | 249.8 | 149.6 | 114.9 | 35 | 15.1 | 30.1 | 200 | 0.051 | 4.48 | 4.51 | 422 | 170.2 | 14.36 | 14.18 |  | 2642.9 | 2656.7 | 151.1
59.3167 | 3899 | 249.9 | 149.4 | 114.9 | 35 | 15.1 | 30.2 | 198.2 | 0.051 | 4.48 | 4.47 | 421.5 | 170.3 | 14.34 | 14.16 |  | 2628.6 | 2635.9 | 151
59.325 | 3898 | 250 | 149.2 | 114.8 | 35.1 | 15.1 | 30.2 | 199.1 | 0.05 | 4.48 | 4.52 | 421.9 | 169.8 | 14.37 | 14.17 |  | 2717 | 2661.8 | 150.8
59.3333 | 3900 | 249.6 | 149.2 | 114.7 | 35 | 15.1 | 30.2 | 200.4 | 0.052 | 4.54 | 4.52 | 421.9 | 170 | 14.37 | 14.19 |  | 2716.3 | 2624.5 | 150.8
59.3417 | 3901 | 250.5 | 149.2 | 114.7 | 35 | 15 | 30.2 | 197.7 | 0.05 | 4.52 | 4.54 | 422.5 | 170.4 | 14.36 | 14.18 |  | 2714.9 | 2745.4 | 150.7
59.35 | 3900 | 249.9 | 149.1 | 114.7 | 34.9 | 15.1 | 30.1 | 199.9 | 0.052 | 4.51 | 4.47 | 421.9 | 170.4 | 14.38 | 14.16 |  | 2681.7 | 2574.4 | 150.8
59.3583 | 3901 | 250.1 | 149.3 | 114.8 | 35 | 15.1 | 30.1 | 198.8 | 0.048 | 4.49 | 4.52 | 422 | 170.1 | 14.34 | 14.18 |  | 2761 | 2620.4 | 150.7
59.3667 | 3900 | 250.4 | 149.6 | 115 | 35 | 15.1 | 30 | 200.2 | 0.049 | 4.52 | 4.51 | 422.2 | 169.8 | 14.34 | 14.19 |  | 2659.4 | 2666.7 | 150.9
59.375 | 3898 | 249.6 | 149.8 | 115.1 | 35 | 15.1 | 30 | 199.1 | 0.048 | 4.52 | 4.54 | 421.9 | 170 | 14.35 | 14.16 |  | 2738.6 | 2573.9 | 151
59.3833 | 3899 | 249.9 | 149.9 | 115.1 | 35.1 | 15.1 | 30 | 200.1 | 0.048 | 4.49 | 4.48 | 421.9 | 169.6 | 14.38 | 14.22 |  | 2640.1 | 2668.7 | 151
59.3917 | 3901 | 250.2 | 149.9 | 115.2 | 35.1 | 15.1 | 30 | 200.5 | 0.049 | 4.47 | 4.52 | 421.9 | 170.2 | 14.36 | 14.18 |  | 2741.9 | 2614.2 | 151.1
59.4 | 3900 | 249.8 | 149.8 | 115.2 | 35 | 15.1 | 29.9 | 201 | 0.051 | 4.5 | 4.48 | 422 | 170.2 | 14.35 | 14.19 |  | 2665.2 | 2623 | 151.2
59.4083 | 3901 | 249.8 | 150 | 115.3 | 35 | 15.1 | 29.9 | 198.5 | 0.049 | 4.5 | 4.49 | 422.3 | 170.6 | 14.34 | 14.17 |  | 2723.1 | 2589.5 | 151.2
59.4167 | 3900 | 250.2 | 150.1 | 115.3 | 34.9 | 15.1 | 29.9 | 200.3 | 0.05 | 4.51 | 4.48 | 422.2 | 170.3 | 14.35 | 14.19 |  | 2733.3 | 2669.2 | 151.3
59.425 | 3903 | 250.3 | 150.2 | 115.2 | 34.9 | 15.1 | 29.9 | 199.4 | 0.05 | 4.47 | 4.5 | 421.9 | 170 | 14.35 | 14.17 |  | 2854.8 | 2678.4 | 151.3
59.4333 | 3900 | 249.7 | 149.8 | 115 | 35 | 15.1 | 29.9 | 199 | 0.052 | 4.51 | 4.49 | 421.2 | 169.4 | 14.36 | 14.2 |  | 2798.6 | 2742.8 | 151.1
59.4417 | 3900 | 249.9 | 149.6 | 114.9 | 35 | 15.1 | 29.9 | 200.3 | 0.05 | 4.53 | 4.48 | 421.7 | 169.9 | 14.37 | 14.21 |  | 2721.5 | 2722 | 151
59.45 | 3900 | 250.4 | 149.5 | 114.8 | 35 | 15.1 | 29.9 | 200.7 | 0.05 | 4.52 | 4.5 | 422.2 | 170 | 14.37 | 14.2 |  | 2663.5 | 2643.9 | 150.9
59.4583 | 3901 | 250.4 | 149.4 | 114.7 | 34.9 | 15.1 | 29.9 | 200.4 | 0.049 | 4.51 | 4.5 | 421.9 | 169.7 | 14.36 | 14.17 |  | 2625.4 | 2634.5 | 150.9
59.4667 | 3900 | 250 | 149.3 | 114.7 | 35 | 15.1 | 29.9 | 200.8 | 0.053 | 4.52 | 4.48 | 422.3 | 169.9 | 14.33 | 14.18 |  | 2714.6 | 2695 | 150.8
59.475 | 3902 | 249.5 | 149.2 | 114.7 | 35.1 | 15.1 | 30 | 200.1 | 0.051 | 4.48 | 4.5 | 422.1 | 169.6 | 14.36 | 14.17 |  | 2593.7 | 2646.5 | 150.7
59.4833 | 3900 | 249.6 | 149.4 | 114.9 | 35 | 15.1 | 30 | 200.7 | 0.048 | 4.49 | 4.52 | 422.8 | 170.1 | 14.37 | 14.17 |  | 2740.1 | 2590.5 | 150.8
59.4917 | 3901 | 249.8 | 149.6 | 115 | 35 | 15.1 | 30 | 198.3 | 0.05 | 4.52 | 4.51 | 421.7 | 169.9 | 14.37 | 14.18 |  | 2597.5 | 2655.9 | 150.8
59.5 | 3900 | 249.8 | 149.8 | 115.2 | 35 | 15.1 | 30.1 | 200.2 | 0.052 | 4.47 | 4.49 | 421.7 | 169.7 | 14.34 | 14.17 |  | 2727.5 | 2631.3 | 150.9
59.5083 | 3900 | 250 | 149.9 | 115.3 | 35 | 15.1 | 30.1 | 199.2 | 0.052 | 4.49 | 4.5 | 422.4 | 170 | 14.33 | 14.17 |  | 2606 | 2653.5 | 151.1
59.5167 | 3899 | 249.4 | 150.1 | 115.4 | 35 | 15.1 | 30.1 | 200.9 | 0.051 | 4.51 | 4.48 | 421.7 | 169.8 | 14.36 | 14.18 |  | 2679 | 2664.1 | 151.2
59.525 | 3899 | 249.7 | 150.1 | 115.4 | 35.1 | 15.1 | 30.1 | 200.2 | 0.051 | 4.48 | 4.5 | 422.1 | 169.9 | 14.35 | 14.17 |  | 2807.9 | 2709.7 | 151.3
59.5333 | 3900 | 250.4 | 150.1 | 115.1 | 35 | 15.1 | 30.2 | 200.7 | 0.049 | 4.52 | 4.5 | 422.2 | 169.6 | 14.36 | 14.14 |  | 2635.6 | 2713.9 | 151.3
59.5417 | 3900 | 250.1 | 149.9 | 115 | 35 | 15.1 | 30.2 | 199.2 | 0.053 | 4.5 | 4.51 | 422.7 | 169.9 | 14.34 | 14.17 |  | 2815.7 | 2720.7 | 151.3
59.55 | 3902 | 250.6 | 149.7 | 114.9 | 34.9 | 15.1 | 30.2 | 199.8 | 0.052 | 4.52 | 4.51 | 422.1 | 170.1 | 14.37 | 14.17 |  | 2706.8 | 2726.1 | 151.1
59.5583 | 3901 | 250.3 | 149.5 | 114.9 | 34.9 | 15 | 30.2 | 198.9 | 0.052 | 4.53 | 4.51 | 422.3 | 169.5 | 14.33 | 14.18 |  | 2594.7 | 2689.2 | 151
59.5667 | 3900 | 250.2 | 149.6 | 114.8 | 34.9 | 15 | 30.2 | 201 | 0.05 | 4.51 | 4.51 | 422.4 | 169.6 | 14.39 | 14.18 |  | 2819.8 | 2614.8 | 151
59.575 | 3900 | 250 | 149.3 | 114.8 | 35 | 15 | 30.2 | 198.7 | 0.052 | 4.49 | 4.5 | 422.1 | 169.8 | 14.33 | 14.17 |  | 2657.6 | 2601.5 | 150.9
59.5833 | 3898 | 249.4 | 149.5 | 114.7 | 35.1 | 15 | 30.1 | 200.6 | 0.05 | 4.56 | 4.53 | 422.8 | 169.7 | 14.35 | 14.19 |  | 2707 | 2558.2 | 150.8
59.5917 | 3899 | 250.7 | 149.4 | 114.7 | 35 | 15.1 | 30.1 | 201.2 | 0.051 | 4.55 | 4.51 | 422.1 | 170 | 14.34 | 14.15 |  | 2641.1 | 2625.5 | 150.9
59.6 | 3900 | 249.8 | 149.3 | 114.9 | 35 | 15.1 | 30 | 200.1 | 0.049 | 4.47 | 4.52 | 422.5 | 169.8 | 14.37 | 14.14 |  | 2823 | 2675.9 | 150.8
59.6083 | 3900 | 250.3 | 149.6 | 115 | 35 | 15.1 | 30 | 199.3 | 0.051 | 4.52 | 4.51 | 422.6 | 169.8 | 14.33 | 14.18 |  | 2598 | 2754.2 | 150.8
59.6167 | 3902 | 250.6 | 149.7 | 115.1 | 35 | 15.1 | 30 | 198.9 | 0.048 | 4.47 | 4.54 | 421.9 | 170.1 | 14.35 | 14.16 |  | 2764.9 | 2687.7 | 150.9
59.625 | 3900 | 249.7 | 149.8 | 115.1 | 35.1 | 15.1 | 30 | 198.7 | 0.049 | 4.48 | 4.47 | 421.9 | 169.5 | 14.34 | 14.17 |  | 2666.5 | 2651.5 | 151
59.6333 | 3899 | 251 | 150 | 115.1 | 35 | 15.1 | 30 | 200.5 | 0.05 | 4.53 | 4.49 | 422.1 | 169.7 | 14.35 | 14.15 |  | 2651.7 | 2695.3 | 151
59.6417 | 3900 | 250.2 | 149.9 | 115.1 | 34.9 | 15.1 | 30 | 198.8 | 0.048 | 4.48 | 4.52 | 421.8 | 169.6 | 14.35 | 14.17 |  | 2852.3 | 2679.2 | 151
59.65 | 3899 | 249.5 | 149.9 | 115.1 | 35 | 15.2 | 30 | 200.6 | 0.051 | 4.55 | 4.48 | 422 | 170 | 14.34 | 14.16 |  | 2783.9 | 2685.4 | 151.1
59.6583 | 3898 | 250.1 | 149.9 | 115.1 | 35 | 15.2 | 29.9 | 199.4 | 0.05 | 4.53 | 4.53 | 421.8 | 169.9 | 14.36 | 14.19 |  | 2721 | 2616.5 | 151.1
59.6667 | 3902 | 250.1 | 149.9 | 115 | 35 | 15.2 | 29.9 | 198.6 | 0.051 | 4.55 | 4.48 | 422.3 | 169.9 | 14.35 | 14.19 |  | 2668.1 | 2586.9 | 151
59.675 | 3898 | 249.7 | 149.9 | 115 | 35 | 15.2 | 29.8 | 199.8 | 0.052 | 4.49 | 4.53 | 422.1 | 170 | 14.33 | 14.18 |  | 2687.1 | 2521.6 | 151.2
59.6833 | 3901 | 250 | 150 | 114.9 | 35 | 15.2 | 29.8 | 200.3 | 0.05 | 4.49 | 4.5 | 422.1 | 170.3 | 14.32 | 14.15 |  | 2767.5 | 2660.9 | 151.2
59.6917 | 3901 | 249.6 | 149.9 | 114.9 | 35 | 15.2 | 29.8 | 201 | 0.049 | 4.5 | 4.47 | 422.1 | 169.9 | 14.35 | 14.17 |  | 2868.4 | 2637.3 | 151.1
59.7 | 3901 | 250.2 | 149.9 | 114.9 | 34.9 | 15.2 | 29.9 | 200.9 | 0.051 | 4.52 | 4.5 | 422.3 | 169.8 | 14.35 | 14.17 |  | 2790 | 2770 | 151.1
59.7083 | 3901 | 250.2 | 149.7 | 114.9 | 34.9 | 15.2 | 29.9 | 200.6 | 0.051 | 4.55 | 4.5 | 421.6 | 170 | 14.39 | 14.18 |  | 2842.4 | 2749.3 | 151
59.7167 | 3898 | 249.9 | 149.5 | 114.8 | 35 | 15.2 | 29.9 | 201 | 0.049 | 4.46 | 4.49 | 421.6 | 170 | 14.37 | 14.16 |  | 2737.6 | 2556.2 | 150.9
59.725 | 3900 | 250.2 | 149.7 | 114.9 | 35 | 15.2 | 29.9 | 199.2 | 0.051 | 4.48 | 4.49 | 421.8 | 170.1 | 14.35 | 14.15 |  | 2718.9 | 2649.9 | 150.9
59.7333 | 3899 | 249.4 | 149.8 | 115 | 35.1 | 15.2 | 30 | 198.9 | 0.05 | 4.49 | 4.52 | 421.5 | 169.9 | 14.35 | 14.18 |  | 2636.9 | 2641.5 | 151
59.7417 | 3899 | 249.3 | 149.7 | 115.1 | 35.1 | 15.1 | 30 | 198.8 | 0.051 | 4.45 | 4.46 | 421.6 | 169.9 | 14.35 | 14.15 |  | 2782.4 | 2630 | 151
59.75 | 3899 | 249.5 | 149.6 | 115.2 | 35 | 15.1 | 30 | 200.4 | 0.05 | 4.5 | 4.49 | 422.2 | 169.8 | 14.37 | 14.17 |  | 2608 | 2647.1 | 151
59.7583 | 3899 | 250.3 | 149.8 | 115.2 | 35 | 15.1 | 30 | 200.1 | 0.05 | 4.5 | 4.54 | 422 | 169.8 | 14.35 | 14.16 |  | 2631.9 | 2723.4 | 151.1
59.7667 | 3902 | 249.1 | 149.7 | 115.2 | 35 | 15.1 | 30.1 | 200.2 | 0.054 | 4.47 | 4.48 | 422.1 | 170.4 | 14.4 | 14.16 |  | 2585.5 | 2533.2 | 151
59.775 | 3902 | 250.6 | 149.6 | 115.3 | 35 | 15.1 | 30.1 | 199.9 | 0.051 | 4.54 | 4.55 | 422 | 170.3 | 14.35 | 14.16 |  | 2759.5 | 2706 | 151
59.7833 | 3902 | 249.7 | 149.6 | 115.3 | 35 | 15.1 | 30.1 | 201.6 | 0.053 | 4.47 | 4.46 | 422.1 | 169.9 | 14.36 | 14.16 |  | 2791.4 | 2632 | 151
59.7917 | 3901 | 249.7 | 149.5 | 115.2 | 34.9 | 15.1 | 30 | 198.3 | 0.051 | 4.46 | 4.51 | 421.4 | 169.8 | 14.37 | 14.18 |  | 2755.9 | 2698 | 150.9
59.8 | 3900 | 249.8 | 149.6 | 115 | 35 | 15.1 | 30 | 200.9 | 0.051 | 4.45 | 4.48 | 422.1 | 170.5 | 14.38 | 14.18 |  | 2776.6 | 2659.4 | 151
59.8083 | 3900 | 250.1 | 149.5 | 114.9 | 35 | 15.1 | 30 | 199.9 | 0.052 | 4.54 | 4.52 | 421.8 | 169.9 | 14.36 | 14.19 |  | 2757.8 | 2664.1 | 151
59.8167 | 3898 | 250.2 | 149.4 | 114.8 | 35 | 15 | 30 | 198.6 | 0.051 | 4.52 | 4.52 | 421.6 | 170.2 | 14.36 | 14.18 |  | 2730.2 | 2613 | 150.8
59.825 | 3901 | 250.3 | 149.4 | 114.7 | 35 | 15 | 30 | 200.6 | 0.049 | 4.55 | 4.51 | 422.1 | 170 | 14.35 | 14.19 |  | 2698.2 | 2700.7 | 150.8
59.8333 | 3901 | 250.9 | 149.3 | 114.6 | 35 | 15 | 30 | 201.4 | 0.051 | 4.56 | 4.52 | 422.5 | 169.7 | 14.33 | 14.19 |  | 2745.5 | 2691.2 | 150.8
59.8417 | 3902 | 249.6 | 149.5 | 114.7 | 35 | 15 | 30 | 200.2 | 0.051 | 4.43 | 4.47 | 422 | 170.2 | 14.35 | 14.18 |  | 2791.7 | 2679.6 | 150.8
59.85 | 3900 | 250.2 | 149.6 | 114.9 | 35 | 15 | 29.9 | 200.2 | 0.052 | 4.51 | 4.5 | 422 | 170.5 | 14.36 | 14.17 |  | 2781.3 | 2738.1 | 150.9
59.8583 | 3901 | 250.4 | 149.9 | 115 | 35 | 15 | 30 | 201.2 | 0.048 | 4.47 | 4.49 | 422.1 | 170.4 | 14.36 | 14.19 |  | 2792.8 | 2610.7 | 151
59.8667 | 3900 | 249.9 | 149.9 | 115.1 | 35 | 15 | 30 | 199 | 0.049 | 4.48 | 4.48 | 421.5 | 169.6 | 14.37 | 14.18 |  | 2796.1 | 2659.9 | 151
59.875 | 3900 | 249.6 | 150 | 115.2 | 35 | 15 | 30 | 200 | 0.051 | 4.48 | 4.5 | 421.7 | 170.1 | 14.35 | 14.2 |  | 2697.7 | 2693.4 | 151.1
59.8833 | 3899 | 249.6 | 150.1 | 115.2 | 35 | 15 | 29.9 | 199.9 | 0.052 | 4.46 | 4.44 | 422.1 | 170.6 | 14.37 | 14.16 |  | 2663.6 | 2664.7 | 151.1
59.8917 | 3900 | 250 | 150.1 | 115.3 | 35 | 15 | 29.9 | 201.1 | 0.049 | 4.43 | 4.53 | 422 | 170 | 14.35 | 14.16 |  | 2693.1 | 2622.7 | 151.1
59.9 | 3899 | 248.6 | 150 | 115.3 | 35 | 15 | 29.9 | 199.2 | 0.052 | 4.39 | 4.55 | 421.9 | 170.4 | 14.38 | 14.18 |  | 2621.2 | 2603.7 | 151.2
59.9083 | 3900 | 249.6 | 150.1 | 115.2 | 35 | 15 | 29.9 | 199.6 | 0.049 | 4.48 | 4.46 | 422.2 | 171.2 | 14.37 | 14.18 |  | 2617.3 | 2566 | 151.2
59.9167 | 3901 | 250.3 | 149.9 | 115.1 | 35 | 15 | 29.9 | 200.6 | 0.049 | 4.48 | 4.52 | 422.4 | 169.9 | 14.35 | 14.15 |  | 2734 | 2600.1 | 151.2
59.925 | 3901 | 249.5 | 149.8 | 114.9 | 35 | 15.1 | 29.9 | 200.4 | 0.05 | 4.51 | 4.5 | 421.9 | 169.6 | 14.35 | 14.16 |  | 2772.3 | 2686.6 | 151.1
59.9333 | 3902 | 250.7 | 149.8 | 114.9 | 35 | 15.1 | 29.9 | 199.1 | 0.049 | 4.47 | 4.51 | 420.5 | 169.8 | 14.33 | 14.19 |  | 2885.1 | 2755.3 | 151.1
59.9417 | 3900 | 249.8 | 149.6 | 114.8 | 35 | 15.1 | 29.9 | 200.1 | 0.048 | 4.55 | 4.47 | 422 | 169.9 | 14.4 | 14.19 |  | 2826.3 | 2812.3 | 151
59.95 | 3900 | 250.2 | 149.6 | 114.7 | 35 | 15.1 | 29.9 | 200.9 | 0.05 | 4.49 | 4.49 | 421.7 | 170.1 | 14.34 | 14.21 |  | 2801.5 | 2675.7 | 150.9
59.9583 | 3899 | 249.6 | 149.4 | 114.6 | 35 | 15.1 | 29.9 | 198.4 | 0.049 | 4.51 | 4.51 | 422.5 | 170.4 | 14.34 | 14.16 |  | 2656.5 | 2591.4 | 150.8
59.9667 | 3899 | 249.9 | 149.4 | 114.7 | 35 | 15 | 29.9 | 198.5 | 0.048 | 4.46 | 4.49 | 421.6 | 170.6 | 14.37 | 14.17 |  | 2723.1 | 2621 | 150.9
59.975 | 3900 | 249.2 | 149.4 | 114.9 | 35 | 15 | 29.9 | 199.3 | 0.051 | 4.48 | 4.54 | 421.5 | 170.4 | 14.36 | 14.16 |  | 2635.3 | 2628.8 | 150.7
59.9833 | 3899 | 249.6 | 149.7 | 115.1 | 35 | 15 | 29.9 | 200.6 | 0.051 | 4.56 | 4.52 | 421.7 | 169.8 | 14.38 | 14.16 |  | 2668 | 2637.1 | 150.9
59.9917 | 3899 | 249 | 149.7 | 115.1 | 35 | 15.1 | 30 | 200.2 | 0.051 | 4.48 | 4.47 | 422.4 | 170.3 | 14.37 | 14.17 |  | 2669.6 | 2661.5 | 151
60 | 3900 | 250 | 149.9 | 115.2 | 35.1 | 15 | 30 | 199.6 | 0.05 | 4.48 | 4.47 | 422.5 | 170 | 14.32 | 14.17 |  | 2592.9 | 2670.8 | 151
60.0083 | 3900 | 250.6 | 150.4 | 114.8 | 35.2 | 15.1 | 29.8 | 198.8 | 0.049 | 4.49 | 4.49 | 422.6 | 169.8 | 14.35 | 14.1 |  | 2727.9 | 2732.7 | 151
60.0167 | 3901 | 251 | 150.5 | 114.9 | 35.1 | 15.1 | 29.9 | 200.1 | 0.052 | 4.51 | 4.51 | 422.8 | 170.1 | 14.32 | 14.14 |  | 2703.1 | 2739.1 | 151.2
60.025 | 3901 | 250.1 | 150.8 | 115 | 35 | 15.2 | 29.9 | 199.7 | 0.051 | 4.51 | 4.44 | 421.7 | 172.2 | 14.34 | 14.13 |  | 2839.1 | 2803.3 | 151.4
60.0333 | 3900 | 249.8 | 150.6 | 115.2 | 34.9 | 15.2 | 29.9 | 200 | 0.05 | 4.49 | 4.45 | 422.2 | 170 | 14.35 | 14.13 |  | 2719.5 | 2605.1 | 151.4
60.0417 | 3898 | 250.7 | 150.3 | 115.3 | 34.9 | 15.2 | 30 | 199.9 | 0.051 | 4.45 | 4.45 | 421.8 | 170.9 | 14.33 | 14.12 |  | 2745.6 | 2685.9 | 151.3
60.05 | 3900 | 249.6 | 150.2 | 115.5 | 35 | 15.3 | 30 | 199.8 | 0.052 | 4.48 | 4.49 | 422.5 | 170.3 | 14.36 | 14.13 |  | 2649.4 | 2650.4 | 151.3
60.0583 | 3898 | 248.9 | 149.6 | 115.5 | 35.1 | 15.5 | 30 | 200.2 | 0.053 | 4.56 | 4.54 | 422.5 | 170.5 | 14.34 | 14.14 |  | 2667.7 | 2596.4 | 151.2
60.0667 | 3901 | 250.4 | 149.8 | 115.2 | 35.2 | 15.7 | 30.1 | 198.6 | 0.05 | 4.49 | 4.5 | 422.5 | 170.4 | 14.33 | 14.12 |  | 2783.9 | 2642.3 | 151.1
60.075 | 3900 | 249.7 | 149.6 | 115 | 35.2 | 15.8 | 30 | 200.7 | 0.05 | 4.51 | 4.49 | 422.8 | 169.8 | 14.33 | 14.15 |  | 2920.1 | 2723.6 | 151.1
60.0833 | 3899 | 250.2 | 149.5 | 114.9 | 35.1 | 16 | 30 | 201.7 | 0.049 | 4.51 | 4.49 | 422.3 | 170 | 14.35 | 14.14 |  | 2768.3 | 2676.6 | 151
60.0917 | 3900 | 249.5 | 149.4 | 114.8 | 35 | 16.1 | 30 | 199.3 | 0.053 | 4.49 | 4.52 | 422.2 | 170.2 | 14.36 | 14.13 |  | 2782 | 2672.4 | 150.9
60.1 | 3899 | 250.2 | 149.6 | 114.6 | 34.9 | 16.2 | 30 | 200 | 0.049 | 4.56 | 4.51 | 422.1 | 170 | 14.35 | 14.13 |  | 2716.3 | 2716.9 | 150.9
60.1083 | 3900 | 249.3 | 149.7 | 114.6 | 34.8 | 16.3 | 30 | 199.7 | 0.052 | 4.5 | 4.52 | 422.2 | 169.8 | 14.35 | 14.13 |  | 2716.1 | 2555.3 | 150.9
60.1167 | 3901 | 249.8 | 149.7 | 114.7 | 34.8 | 16.3 | 30 | 200.4 | 0.05 | 4.45 | 4.48 | 422.9 | 170.1 | 14.33 | 14.14 |  | 2737.5 | 2587.3 | 150.8
60.125 | 3901 | 250.4 | 149.7 | 115 | 34.9 | 16.3 | 30 | 199.5 | 0.051 | 4.48 | 4.47 | 422.6 | 170 | 14.33 | 14.12 |  | 2790.6 | 2703.5 | 150.9
60.1333 | 3901 | 249.6 | 149.7 | 115.2 | 35 | 16.2 | 30 | 199.3 | 0.051 | 4.5 | 4.51 | 422 | 170.3 | 14.35 | 14.14 |  | 2711.5 | 2682.8 | 151
60.1417 | 3900 | 249.7 | 150 | 115.3 | 35 | 16.1 | 30 | 200.6 | 0.05 | 4.51 | 4.47 | 421.9 | 170.1 | 14.34 | 14.13 |  | 2822.4 | 2792.8 | 151.1
60.15 | 3899 | 249.7 | 150.1 | 115.5 | 35.1 | 16 | 30.1 | 200.1 | 0.052 | 4.48 | 4.51 | 421.8 | 170 | 14.35 | 14.13 |  | 2699.9 | 2717.5 | 151.3
60.1583 | 3899 | 249.7 | 150.2 | 115.5 | 35.1 | 15.9 | 30.1 | 201 | 0.05 | 4.53 | 4.49 | 422.6 | 169.8 | 14.33 | 14.15 |  | 2694.8 | 2708.6 | 151.4
60.1667 | 3901 | 249.9 | 150.1 | 115.2 | 35 | 15.8 | 30.1 | 199.4 | 0.051 | 4.5 | 4.47 | 422.1 | 169.8 | 14.32 | 14.12 |  | 2687.8 | 2666.2 | 151.4
60.175 | 3903 | 250 | 149.7 | 115.1 | 35 | 15.7 | 30.2 | 199 | 0.049 | 4.55 | 4.47 | 421.7 | 170.1 | 14.36 | 14.13 |  | 2707.6 | 2619.2 | 151.3
60.1833 | 3901 | 250 | 149.6 | 115 | 35 | 15.6 | 30.2 | 199.8 | 0.051 | 4.47 | 4.5 | 422.4 | 169.7 | 14.34 | 14.15 |  | 2654.2 | 2755.3 | 151.1
60.1917 | 3901 | 250 | 149.5 | 114.9 | 35 | 15.5 | 30.3 | 198.5 | 0.05 | 4.51 | 4.47 | 422.1 | 169.5 | 14.31 | 14.14 |  | 2785 | 2702.3 | 151
60.2 | 3899 | 250 | 149.8 | 114.8 | 35 | 15.4 | 30.3 | 199.5 | 0.053 | 4.51 | 4.47 | 421.7 | 169.6 | 14.33 | 14.12 |  | 2722.8 | 2668.1 | 151.1
60.2083 | 3899 | 251 | 149.5 | 114.7 | 35 | 15.3 | 30.4 | 199.7 | 0.05 | 4.51 | 4.5 | 421.6 | 170.1 | 14.31 | 14.13 |  | 2636.2 | 2641.9 | 150.9
60.2167 | 3900 | 249.9 | 149.6 | 114.6 | 34.9 | 15.3 | 30.4 | 200.4 | 0.051 | 4.53 | 4.51 | 422.3 | 170 | 14.32 | 14.12 |  | 2782.2 | 2520.1 | 151
60.225 | 3899 | 249.7 | 149.6 | 114.6 | 34.9 | 15.2 | 30.4 | 199.8 | 0.05 | 4.52 | 4.5 | 421.9 | 170.1 | 14.34 | 14.14 |  | 2680 | 2641.6 | 151
60.2333 | 3901 | 250.3 | 149.7 | 114.7 | 35 | 15.2 | 30.4 | 200.8 | 0.05 | 4.44 | 4.51 | 421.9 | 170.3 | 14.33 | 14.16 |  | 2778.9 | 2771.5 | 150.9
60.2417 | 3898 | 250.1 | 150 | 115 | 35 | 15.1 | 30.5 | 199.8 | 0.05 | 4.46 | 4.52 | 422 | 169.8 | 14.34 | 14.13 |  | 2767.1 | 2614.3 | 151
60.25 | 3899 | 249.5 | 150 | 115.1 | 35 | 15.1 | 30.5 | 198.6 | 0.051 | 4.54 | 4.51 | 421.8 | 170.1 | 14.36 | 14.14 |  | 2788 | 2638.3 | 151.1
60.2583 | 3901 | 249.8 | 150.1 | 115.2 | 35 | 15.1 | 30.4 | 199.9 | 0.049 | 4.47 | 4.51 | 422.1 | 169.7 | 14.36 | 14.14 |  | 2742 | 2646.3 | 151.2
60.2667 | 3900 | 250.3 | 149.2 | 115.3 | 34.9 | 15.1 | 30.4 | 198.6 | 0.048 | 4.45 | 4.55 | 422.3 | 170.1 | 14.34 | 14.16 |  | 2762.8 | 2677.9 | 151
60.275 | 3900 | 249.9 | 149 | 115.4 | 35 | 15 | 30.4 | 199.5 | 0.049 | 4.5 | 4.52 | 421.7 | 169.8 | 14.33 | 14.14 |  | 2753.6 | 2692.7 | 150.9
60.2833 | 3900 | 250.6 | 149 | 115.4 | 35 | 15.1 | 30.5 | 200.4 | 0.048 | 4.47 | 4.51 | 421.9 | 170.4 | 14.3 | 14.12 |  | 2858 | 2711.5 | 150.8
60.2917 | 3898 | 250.1 | 149 | 115.2 | 35 | 15.1 | 30.4 | 200.1 | 0.048 | 4.46 | 4.51 | 422.2 | 169.9 | 14.34 | 14.13 |  | 2771.3 | 2666.8 | 150.8
60.3 | 3897 | 250.1 | 148.9 | 115 | 35 | 15.1 | 30.4 | 198.9 | 0.052 | 4.52 | 4.44 | 422 | 169.7 | 14.3 | 14.15 |  | 2799.4 | 2732.3 | 150.7
60.3083 | 3898 | 250.4 | 149 | 114.9 | 35 | 15.1 | 30.4 | 199.4 | 0.049 | 4.49 | 4.59 | 422.4 | 170.2 | 14.35 | 14.13 |  | 2724.4 | 2652.5 | 150.7
60.3167 | 3901 | 250 | 149.1 | 114.7 | 35 | 15.1 | 30.4 | 201.3 | 0.05 | 4.54 | 4.53 | 422.4 | 170.1 | 14.31 | 14.13 |  | 2684.7 | 2627.4 | 150.7
60.325 | 3901 | 249.5 | 149.5 | 114.6 | 35 | 15.2 | 30.5 | 201.6 | 0.052 | 4.48 | 4.47 | 422.3 | 169.9 | 14.35 | 14.16 |  | 2821.4 | 2759 | 150.8
60.3333 | 3900 | 250.1 | 149.7 | 114.5 | 35 | 15.2 | 30.4 | 198.6 | 0.052 | 4.56 | 4.53 | 421.9 | 169.9 | 14.33 | 14.13 |  | 2847.3 | 2628.9 | 150.7
60.3417 | 3898 | 250.2 | 149.8 | 114.6 | 35 | 15.2 | 30.4 | 198.1 | 0.049 | 4.52 | 4.51 | 421.7 | 170 | 14.33 | 14.16 |  | 2756.1 | 2695 | 150.9
60.35 | 3899 | 249.8 | 150 | 114.9 | 35 | 15.2 | 30.4 | 199.6 | 0.052 | 4.51 | 4.5 | 421.7 | 170 | 14.31 | 14.14 |  | 2796.1 | 2704.9 | 151
60.3583 | 3899 | 249.6 | 149.9 | 115.1 | 35 | 15.2 | 30.4 | 201.1 | 0.047 | 4.54 | 4.5 | 422 | 169.7 | 14.31 | 14.11 |  | 2771.4 | 2623.4 | 151.1
60.3667 | 3901 | 249.4 | 150.1 | 115.2 | 35 | 15.2 | 30.3 | 200.9 | 0.05 | 4.49 | 4.45 | 421.5 | 169.7 | 14.34 | 14.15 |  | 2758.8 | 2572.5 | 151.2
60.375 | 3902 | 250.1 | 150 | 115.3 | 35 | 15.3 | 30.3 | 200.6 | 0.049 | 4.49 | 4.53 | 422.6 | 170 | 14.32 | 14.13 |  | 2834 | 2632.9 | 151.1
60.3833 | 3901 | 250.1 | 150.3 | 115.4 | 35 | 15.3 | 30.3 | 200.3 | 0.05 | 4.5 | 4.49 | 422.1 | 169.8 | 14.28 | 14.12 |  | 2719.4 | 2659 | 151.3
60.3917 | 3902 | 248.9 | 150.3 | 115.5 | 35.1 | 15.3 | 30.3 | 199.9 | 0.051 | 4.45 | 4.48 | 422.6 | 170 | 14.3 | 14.13 |  | 2663.8 | 2620.7 | 151.4
60.4 | 3900 | 249.7 | 150 | 115.2 | 35.1 | 15.3 | 30.3 | 201.6 | 0.05 | 4.49 | 4.47 | 422.1 | 170 | 14.31 | 14.14 |  | 2794.8 | 2671.4 | 151.3
60.4083 | 3900 | 249.8 | 149.8 | 115 | 35.1 | 15.2 | 30.3 | 199.2 | 0.052 | 4.55 | 4.46 | 422.3 | 169.9 | 14.32 | 14.16 |  | 2703.8 | 2716.3 | 151.2
60.4167 | 3899 | 249.6 | 149.4 | 114.9 | 35 | 15.2 | 30.3 | 199.2 | 0.05 | 4.53 | 4.5 | 422.1 | 170.2 | 14.32 | 14.13 |  | 2711.2 | 2610.1 | 151.1
60.425 | 3902 | 249.8 | 148.9 | 114.9 | 34.9 | 15.2 | 30.3 | 200.1 | 0.048 | 4.48 | 4.52 | 422.4 | 169.8 | 14.29 | 14.13 |  | 2702.8 | 2608.7 | 150.9
60.4333 | 3901 | 250.5 | 148.9 | 114.8 | 35 | 15.2 | 30.3 | 202.5 | 0.05 | 4.52 | 4.5 | 422.3 | 169.9 | 14.3 | 14.12 |  | 2992.8 | 2678.6 | 150.9
60.4417 | 3900 | 249.4 | 148.9 | 114.8 | 35 | 15.2 | 30.3 | 200.3 | 0.049 | 4.52 | 4.48 | 421.9 | 169.8 | 14.32 | 14.14 |  | 2775.6 | 2693.1 | 150.7
60.45 | 3899 | 250.3 | 148.8 | 114.8 | 35 | 15.2 | 30.3 | 200.2 | 0.048 | 4.5 | 4.51 | 421.7 | 169.8 | 14.33 | 14.14 |  | 2743.5 | 2634.5 | 150.7
60.4583 | 3901 | 249.9 | 148.9 | 114.8 | 35.1 | 15.2 | 30.3 | 201.6 | 0.052 | 4.54 | 4.52 | 423 | 170.3 | 14.31 | 14.13 |  | 2761.3 | 2676.8 | 150.7
60.4667 | 3901 | 250 | 149.2 | 114.7 | 35 | 15.1 | 30.4 | 199.7 | 0.05 | 4.5 | 4.52 | 422.4 | 170 | 14.3 | 14.12 |  | 2747.3 | 2603.2 | 150.8
60.475 | 3901 | 249.7 | 149.3 | 114.7 | 35 | 15.1 | 30.4 | 200.1 | 0.049 | 4.44 | 4.52 | 422.2 | 169.6 | 14.3 | 14.11 |  | 2835 | 2620.9 | 150.7
60.4833 | 3900 | 249.8 | 149.6 | 114.8 | 35 | 15.1 | 30.3 | 199.6 | 0.05 | 4.5 | 4.5 | 421.5 | 170 | 14.34 | 14.13 |  | 2829.8 | 2688.5 | 150.9
60.4917 | 3897 | 250.2 | 149.7 | 115 | 35 | 15.1 | 30.3 | 199.3 | 0.05 | 4.47 | 4.54 | 421.5 | 169.8 | 14.33 | 14.16 |  | 2738.2 | 2635.9 | 150.8
60.5 | 3899 | 250.4 | 150 | 115.1 | 35 | 15.1 | 30.3 | 201 | 0.049 | 4.52 | 4.54 | 422.9 | 170 | 14.33 | 14.13 |  | 2786 | 2635.8 | 151.2
60.5083 | 3902 | 250.4 | 150.1 | 115.2 | 34.9 | 15.1 | 30.2 | 200 | 0.049 | 4.51 | 4.46 | 422.3 | 169.6 | 14.32 | 14.15 |  | 2789.1 | 2704.3 | 151.3
60.5167 | 3902 | 248.9 | 150.2 | 115.2 | 34.9 | 15.1 | 30.3 | 200 | 0.051 | 4.5 | 4.51 | 421.8 | 170.1 | 14.32 | 14.13 |  | 2580.2 | 2565.9 | 151.3
60.525 | 3899 | 250.5 | 150.1 | 115.3 | 35 | 15.1 | 30.3 | 200.9 | 0.048 | 4.57 | 4.49 | 422 | 169.8 | 14.29 | 14.14 |  | 2792.8 | 2717.8 | 151.3
60.5333 | 3900 | 250.3 | 150.4 | 115.4 | 35 | 15.1 | 30.2 | 200.2 | 0.05 | 4.51 | 4.5 | 422.2 | 169.6 | 14.3 | 14.12 |  | 2772.3 | 2593.4 | 151.4
60.5417 | 3899 | 250.1 | 149.7 | 115.4 | 35 | 15.1 | 30.3 | 199.4 | 0.049 | 4.56 | 4.51 | 422.3 | 169.9 | 14.32 | 14.15 |  | 2813.4 | 2640.2 | 151.3
60.55 | 3901 | 249.8 | 149.3 | 115.2 | 35 | 15.1 | 30.2 | 200.3 | 0.048 | 4.52 | 4.52 | 422 | 169.5 | 14.32 | 14.11 |  | 2711.2 | 2663.5 | 151.1
60.5583 | 3901 | 249.7 | 149 | 115 | 35 | 15.1 | 30.2 | 200.3 | 0.046 | 4.51 | 4.49 | 422.3 | 170 | 14.34 | 14.14 |  | 2665.3 | 2580 | 150.9
60.5667 | 3899 | 250.5 | 148.9 | 114.9 | 35 | 15.1 | 30.1 | 200.6 | 0.047 | 4.47 | 4.48 | 421.6 | 170 | 14.32 | 14.13 |  | 2950.2 | 2722.4 | 150.8
60.575 | 3899 | 250.1 | 148.9 | 114.7 | 34.9 | 15.1 | 30.1 | 200.9 | 0.051 | 4.51 | 4.51 | 420.7 | 170 | 14.34 | 14.13 |  | 2700.3 | 2602.7 | 150.7
60.5833 | 3900 | 250.1 | 148.9 | 114.7 | 34.9 | 15.1 | 30.1 | 200.2 | 0.051 | 4.49 | 4.54 | 422.3 | 170 | 14.34 | 14.14 |  | 2732 | 2695.6 | 150.7
60.5917 | 3901 | 250.8 | 149 | 114.6 | 35 | 15.1 | 30.1 | 199.1 | 0.051 | 4.49 | 4.53 | 422.4 | 170 | 14.32 | 14.12 |  | 2819.8 | 2652.2 | 150.6
60.6 | 3900 | 250.3 | 149.3 | 114.5 | 35 | 15.1 | 30.1 | 198.6 | 0.049 | 4.49 | 4.47 | 422.3 | 170 | 14.32 | 14.14 |  | 2663.9 | 2627.3 | 150.7
60.6083 | 3900 | 249.4 | 149.7 | 114.7 | 35.1 | 15.1 | 30.1 | 199.5 | 0.051 | 4.45 | 4.48 | 421.9 | 170.1 | 14.32 | 14.13 |  | 2758.8 | 2616.6 | 150.8
60.6167 | 3900 | 249.8 | 149.9 | 115 | 35 | 15.1 | 30.1 | 199.2 | 0.05 | 4.51 | 4.46 | 421.5 | 169.7 | 14.34 | 14.13 |  | 2692.9 | 2616.2 | 151
60.625 | 3900 | 250.2 | 150 | 115.2 | 35 | 15.1 | 30.1 | 199.6 | 0.05 | 4.47 | 4.52 | 422.1 | 169.9 | 14.33 | 14.16 |  | 2760 | 2713 | 151.2
60.6333 | 3899 | 250.2 | 150.1 | 115.3 | 35 | 15.1 | 30.1 | 199.1 | 0.05 | 4.53 | 4.47 | 422.3 | 170 | 14.31 | 14.12 |  | 2727.3 | 2667.8 | 151.1
60.6417 | 3901 | 249.8 | 150.2 | 115.4 | 35 | 15.1 | 30.1 | 200.6 | 0.046 | 4.55 | 4.52 | 422.7 | 170.1 | 14.29 | 14.12 |  | 2701.3 | 2618.1 | 151.3
60.65 | 3900 | 250.3 | 150.3 | 115.5 | 35 | 15.1 | 30.1 | 201.3 | 0.049 | 4.45 | 4.48 | 423.7 | 170.1 | 14.32 | 14.11 |  | 2753 | 2616.9 | 151.5
60.6583 | 3902 | 250 | 150.1 | 115.3 | 35 | 15.1 | 30.2 | 200.9 | 0.05 | 4.51 | 4.52 | 421.9 | 170 | 14.36 | 14.13 |  | 2747.8 | 2692.2 | 151.4
60.6667 | 3900 | 249.4 | 149.8 | 115.1 | 35.1 | 15.1 | 30.2 | 199.1 | 0.053 | 4.52 | 4.48 | 421.9 | 169.4 | 14.34 | 14.13 |  | 2716.2 | 2590.1 | 151.4
60.675 | 3899 | 249.6 | 149.6 | 115 | 35.1 | 15.1 | 30.2 | 199.6 | 0.049 | 4.46 | 4.5 | 422.1 | 170.1 | 14.33 | 14.16 |  | 2725 | 2677.1 | 151.2
60.6833 | 3899 | 250 | 149.2 | 114.9 | 35.1 | 15.1 | 30.3 | 200.5 | 0.05 | 4.47 | 4.54 | 422.8 | 170 | 14.32 | 14.16 |  | 2718.3 | 2604.5 | 151
60.6917 | 3901 | 249.5 | 149.1 | 114.8 | 35 | 15.1 | 30.3 | 199 | 0.051 | 4.45 | 4.54 | 421.9 | 169.9 | 14.33 | 14.14 |  | 2876.7 | 2702.5 | 150.9
60.7 | 3900 | 250.4 | 148.9 | 114.9 | 34.9 | 15.1 | 30.3 | 200.6 | 0.05 | 4.54 | 4.46 | 421.8 | 169.5 | 14.33 | 14.15 |  | 2831.7 | 2691.7 | 150.8
60.7083 | 3899 | 250.3 | 149.1 | 114.8 | 34.8 | 15.1 | 30.4 | 200.3 | 0.048 | 4.52 | 4.51 | 421.8 | 169.9 | 14.32 | 14.16 |  | 2760.2 | 2675.8 | 150.9
60.7167 | 3899 | 250.4 | 149 | 114.8 | 34.8 | 15.1 | 30.5 | 200.7 | 0.054 | 4.48 | 4.49 | 422.4 | 170.2 | 14.3 | 14.13 |  | 2755.5 | 2635.1 | 150.8
60.725 | 3901 | 250.3 | 149.1 | 114.8 | 34.9 | 15.1 | 30.5 | 199.6 | 0.05 | 4.51 | 4.54 | 422.2 | 169.9 | 14.31 | 14.16 |  | 2722.8 | 2652.9 | 150.9
60.7333 | 3901 | 250.1 | 149.2 | 114.8 | 35 | 15 | 30.5 | 199.9 | 0.051 | 4.51 | 4.5 | 422.5 | 169.8 | 14.32 | 14.16 |  | 2709.4 | 2739.1 | 150.8
60.7417 | 3902 | 250.4 | 149.2 | 114.8 | 35.1 | 15 | 30.5 | 199.8 | 0.052 | 4.48 | 4.48 | 422.1 | 170.1 | 14.3 | 14.12 |  | 2834.9 | 2683.4 | 150.7
60.75 | 3899 | 250.5 | 149.5 | 114.8 | 35.1 | 15 | 30.3 | 199.4 | 0.05 | 4.54 | 4.48 | 421.9 | 170.1 | 14.32 | 14.12 |  | 2778.3 | 2621.1 | 150.9
60.7583 | 3898 | 250.2 | 149.6 | 115 | 35.1 | 15 | 30.3 | 200.3 | 0.049 | 4.47 | 4.5 | 421.9 | 169.8 | 14.32 | 14.13 |  | 2717.9 | 2786 | 150.9
60.7667 | 3900 | 250.1 | 149.6 | 115.1 | 35.1 | 15 | 30.4 | 198.9 | 0.051 | 4.54 | 4.48 | 422.2 | 169.8 | 14.32 | 14.13 |  | 2685.9 | 2630.2 | 151
60.775 | 3900 | 250.6 | 149.8 | 115.1 | 35 | 15 | 30.3 | 200.7 | 0.05 | 4.5 | 4.52 | 422.6 | 170.7 | 14.33 | 14.13 |  | 2716.7 | 2820.4 | 150.9
60.7833 | 3901 | 250.5 | 149.9 | 115.2 | 35 | 15 | 30.3 | 199.9 | 0.052 | 4.45 | 4.51 | 421.5 | 169.6 | 14.31 | 14.12 |  | 2772.9 | 2686.5 | 151.1
60.7917 | 3900 | 249.7 | 149.9 | 115.2 | 34.9 | 15 | 30.3 | 200 | 0.049 | 4.52 | 4.48 | 422.8 | 170 | 14.34 | 14.14 |  | 2752.1 | 2639 | 151.1
60.8 | 3899 | 249.9 | 149.9 | 115.2 | 35 | 15 | 30.4 | 198.7 | 0.05 | 4.47 | 4.48 | 422.2 | 169.5 | 14.3 | 14.15 |  | 2578.1 | 2648.8 | 151.2
60.8083 | 3902 | 249.6 | 150 | 115.3 | 35 | 15 | 30.3 | 201 | 0.053 | 4.46 | 4.49 | 422.1 | 170.1 | 14.32 | 14.12 |  | 2737.3 | 2550.8 | 151.2
60.8167 | 3903 | 250.1 | 150.1 | 115.3 | 35 | 15 | 30.3 | 199.9 | 0.051 | 4.56 | 4.52 | 422.4 | 170 | 14.33 | 14.14 |  | 2719.5 | 2701.4 | 151.2
60.825 | 3902 | 249.1 | 150.1 | 115.3 | 35 | 15 | 30.2 | 200.9 | 0.048 | 4.42 | 4.53 | 421.9 | 169.7 | 14.34 | 14.12 |  | 2768 | 2650.1 | 151.2
60.8333 | 3901 | 250.2 | 149.9 | 115.1 | 35 | 15 | 30.2 | 200.1 | 0.05 | 4.48 | 4.55 | 422.3 | 169.8 | 14.33 | 14.12 |  | 2785.1 | 2722 | 151.2
60.8417 | 3898 | 250.5 | 149.3 | 115 | 35 | 15 | 30.2 | 199.1 | 0.048 | 4.53 | 4.5 | 421.8 | 170.4 | 14.3 | 14.14 |  | 2746.5 | 2700.1 | 151.1
60.85 | 3900 | 250.1 | 149.2 | 115 | 35 | 15.1 | 30.1 | 200 | 0.049 | 4.49 | 4.5 | 421.6 | 169.8 | 14.33 | 14.13 |  | 2727.4 | 2704.9 | 150.9
60.8583 | 3899 | 250.1 | 149.1 | 114.9 | 35 | 15.1 | 30.1 | 199.3 | 0.05 | 4.55 | 4.52 | 422.3 | 170 | 14.31 | 14.14 |  | 2688.8 | 2647.5 | 150.8
60.8667 | 3902 | 250 | 148.9 | 114.9 | 35 | 15.1 | 30.1 | 199 | 0.049 | 4.51 | 4.54 | 422.3 | 170 | 14.3 | 14.13 |  | 2780.6 | 2656 | 150.7
60.875 | 3900 | 249.2 | 149 | 114.9 | 35 | 15.1 | 30.1 | 199.1 | 0.05 | 4.47 | 4.5 | 422 | 170.2 | 14.31 | 14.13 |  | 2732.3 | 2637.9 | 150.6
60.8833 | 3900 | 249.9 | 149.4 | 114.8 | 35.1 | 15.2 | 30.1 | 200.6 | 0.051 | 4.48 | 4.54 | 422.3 | 169.9 | 14.33 | 14.13 |  | 2808.1 | 2631.6 | 150.7
60.8917 | 3897 | 250 | 149.6 | 114.8 | 35.1 | 15.3 | 30.2 | 199.7 | 0.051 | 4.58 | 4.52 | 421.5 | 170.1 | 14.3 | 14.14 |  | 2756.6 | 2647.8 | 150.8
60.9 | 3899 | 249.4 | 149.8 | 114.8 | 35.2 | 15.4 | 30.2 | 199.4 | 0.052 | 4.52 | 4.5 | 421.9 | 169.9 | 14.34 | 14.11 |  | 2653.2 | 2593.9 | 150.9
60.9083 | 3900 | 249.7 | 149.9 | 114.8 | 35.2 | 15.6 | 30.2 | 200.4 | 0.049 | 4.5 | 4.56 | 422.5 | 170.1 | 14.32 | 14.13 |  | 2655 | 2675 | 151.1
60.9167 | 3902 | 250.1 | 150 | 114.7 | 35.1 | 15.7 | 30.3 | 201.3 | 0.05 | 4.46 | 4.5 | 422.1 | 170.2 | 14.31 | 14.12 |  | 2812.1 | 2730.7 | 151.2
60.925 | 3900 | 249.8 | 150 | 114.8 | 35 | 15.9 | 30.3 | 198.6 | 0.05 | 4.52 | 4.51 | 422.1 | 170 | 14.33 | 14.13 |  | 2707 | 2623.3 | 151.1
60.9333 | 3899 | 250.2 | 150.2 | 115 | 34.9 | 16 | 30.3 | 199.6 | 0.05 | 4.5 | 4.52 | 421.9 | 169.5 | 14.33 | 14.14 |  | 2868.6 | 2751.6 | 151.3
60.9417 | 3899 | 249.8 | 150.2 | 115 | 34.9 | 16.1 | 30.3 | 199.2 | 0.049 | 4.55 | 4.49 | 422.1 | 170.2 | 14.33 | 14.12 |  | 2710.5 | 2641.6 | 151.2
60.95 | 3901 | 249.2 | 150.3 | 115.1 | 34.9 | 16.2 | 30.4 | 199.9 | 0.049 | 4.47 | 4.49 | 422 | 169.9 | 14.34 | 14.13 |  | 2737.2 | 2612 | 151.4
60.9583 | 3901 | 249.7 | 149.8 | 115.2 | 34.9 | 16.3 | 30.4 | 199.4 | 0.049 | 4.48 | 4.52 | 422.5 | 170 | 14.32 | 14.12 |  | 2674.8 | 2749 | 151.1
60.9667 | 3901 | 250 | 149.6 | 115.2 | 35 | 16.2 | 30.4 | 198.9 | 0.051 | 4.52 | 4.49 | 422.2 | 170 | 14.31 | 14.13 |  | 2692.2 | 2694.6 | 151.1
60.975 | 3901 | 249.7 | 149.3 | 115.3 | 35 | 16.2 | 30.4 | 198.5 | 0.049 | 4.57 | 4.5 | 422.1 | 170.2 | 14.31 | 14.13 |  | 2737.1 | 2728.5 | 151
60.9833 | 3899 | 249.7 | 149.5 | 115.4 | 35 | 16.1 | 30.4 | 199 | 0.052 | 4.48 | 4.48 | 422 | 169.6 | 14.33 | 14.15 |  | 2707.7 | 2643.5 | 150.9
60.9917 | 3900 | 249.8 | 149.4 | 115.4 | 35 | 16 | 30.5 | 199.6 | 0.05 | 4.47 | 4.48 | 422 | 169.7 | 14.34 | 14.14 |  | 2599.9 | 2609.7 | 151
61 | 3898 | 250 | 149.4 | 115.2 | 34.9 | 15.9 | 30.5 | 199.4 | 0.05 | 4.49 | 4.5 | 422.4 | 170.1 | 14.36 | 14.14 |  | 2737.2 | 2648 | 150.9
61.0083 | 3901 | 250.3 | 149.3 | 115 | 34.9 | 15.9 | 30.5 | 200.5 | 0.051 | 4.48 | 4.57 | 422.7 | 169.9 | 14.3 | 14.12 |  | 2748.9 | 2602.6 | 150.8
61.0167 | 3901 | 250 | 149.3 | 114.9 | 34.9 | 15.8 | 30.4 | 200.1 | 0.051 | 4.49 | 4.51 | 422.5 | 169.9 | 14.31 | 14.16 |  | 2821.9 | 2736.1 | 150.9
61.025 | 3900 | 249.9 | 149.3 | 114.8 | 34.9 | 15.7 | 30.4 | 199.3 | 0.051 | 4.52 | 4.49 | 422.1 | 170.1 | 14.31 | 14.13 |  | 2715.9 | 2703.8 | 150.9
61.0333 | 3900 | 250 | 149.3 | 114.7 | 34.9 | 15.6 | 30.4 | 200.1 | 0.049 | 4.45 | 4.46 | 421.7 | 169.8 | 14.33 | 14.14 |  | 2624.7 | 2583.4 | 150.8
61.0417 | 3899 | 250 | 149.5 | 114.7 | 35 | 15.5 | 30.4 | 199.4 | 0.049 | 4.46 | 4.54 | 421.9 | 170.1 | 14.33 | 14.14 |  | 2763.3 | 2631.3 | 150.7
61.05 | 3901 | 250 | 149.7 | 114.5 | 35 | 15.4 | 30.4 | 199.7 | 0.051 | 4.5 | 4.49 | 422.8 | 170.1 | 14.3 | 14.11 |  | 2721.2 | 2629.2 | 150.9
61.0583 | 3901 | 250.1 | 149.9 | 114.6 | 35.1 | 15.4 | 30.4 | 200 | 0.051 | 4.51 | 4.46 | 422.5 | 170.3 | 14.33 | 14.13 |  | 2659.5 | 2594.9 | 151
61.0667 | 3901 | 249.9 | 149.9 | 114.9 | 35 | 15.3 | 30.4 | 198.9 | 0.05 | 4.51 | 4.45 | 421.7 | 170.6 | 14.33 | 14.16 |  | 2796 | 2756.7 | 150.9
61.075 | 3900 | 250.1 | 150 | 115.1 | 34.9 | 15.3 | 30.3 | 199.6 | 0.05 | 4.51 | 4.48 | 421.8 | 170.3 | 14.3 | 14.15 |  | 2831.4 | 2802.4 | 151
61.0833 | 3901 | 250.3 | 150 | 115.3 | 34.9 | 15.2 | 30.2 | 199.4 | 0.051 | 4.53 | 4.5 | 421.9 | 170 | 14.33 | 14.15 |  | 2779.2 | 2630.7 | 151.1
61.0917 | 3897 | 249.9 | 150.2 | 115.4 | 34.9 | 15.2 | 30.1 | 201.2 | 0.051 | 4.54 | 4.49 | 421.9 | 170 | 14.33 | 14.13 |  | 2701.6 | 2614.5 | 151.4
61.1 | 3898 | 250.2 | 150.2 | 115.5 | 35 | 15.2 | 30.2 | 197.8 | 0.049 | 4.51 | 4.55 | 422.1 | 169.8 | 14.31 | 14.12 |  | 2716.7 | 2607.2 | 151.4
61.1083 | 3900 | 249.8 | 150.1 | 115.4 | 35.1 | 15.2 | 30.2 | 200.6 | 0.051 | 4.5 | 4.5 | 422 | 170.2 | 14.33 | 14.14 |  | 2708.8 | 2596.9 | 151.3
61.1167 | 3902 | 249.9 | 150 | 115.2 | 35 | 15.2 | 30.1 | 198 | 0.051 | 4.53 | 4.47 | 422.1 | 169.8 | 14.34 | 14.13 |  | 2752.9 | 2722 | 151.3
61.125 | 3901 | 249.8 | 149.6 | 115 | 35 | 15.2 | 30 | 199.6 | 0.046 | 4.55 | 4.48 | 422.1 | 169.5 | 14.33 | 14.14 |  | 2751.3 | 2642 | 151.2
61.1333 | 3901 | 250 | 149.2 | 114.9 | 35.1 | 15.2 | 30.1 | 200.1 | 0.051 | 4.54 | 4.53 | 421.2 | 170.1 | 14.33 | 14.14 |  | 2854.2 | 2712.4 | 150.9
61.1417 | 3898 | 250 | 149.3 | 114.8 | 35.1 | 15.2 | 30.1 | 200.3 | 0.049 | 4.54 | 4.46 | 420.5 | 170.3 | 14.29 | 14.11 |  | 2842.3 | 2678.1 | 150.8
61.15 | 3900 | 249.9 | 149.2 | 114.8 | 35.1 | 15.3 | 30.1 | 200.5 | 0.049 | 4.51 | 4.55 | 422.4 | 170.5 | 14.32 | 14.13 |  | 2659.5 | 2571.3 | 150.9
61.1583 | 3901 | 249.6 | 149.2 | 114.7 | 35 | 15.3 | 30.1 | 200.3 | 0.051 | 4.47 | 4.54 | 422 | 169.8 | 14.31 | 14.14 |  | 2748.9 | 2659.6 | 150.8
61.1667 | 3900 | 249.8 | 149.1 | 114.7 | 35.1 | 15.3 | 30.1 | 198.4 | 0.052 | 4.49 | 4.51 | 422 | 169.8 | 14.3 | 14.12 |  | 2727.3 | 2628.4 | 150.7
61.175 | 3901 | 250.8 | 149.2 | 114.6 | 35.1 | 15.3 | 30 | 199.9 | 0.051 | 4.51 | 4.5 | 421.9 | 169.7 | 14.33 | 14.13 |  | 2840.9 | 2692.9 | 150.7
61.1833 | 3902 | 250.1 | 149.6 | 114.8 | 35 | 15.3 | 30 | 199.5 | 0.052 | 4.5 | 4.52 | 421.8 | 170 | 14.31 | 14.13 |  | 2737.9 | 2743.7 | 150.8
61.1917 | 3899 | 250.8 | 149.8 | 115 | 34.9 | 15.4 | 30 | 202 | 0.046 | 4.51 | 4.55 | 421.9 | 170.3 | 14.33 | 14.11 |  | 2730.3 | 2622.3 | 151
61.2 | 3900 | 249.9 | 149.9 | 115.1 | 35 | 15.4 | 30.1 | 200.8 | 0.05 | 4.49 | 4.5 | 421.7 | 170.2 | 14.32 | 14.15 |  | 2644 | 2697.1 | 151
61.2083 | 3899 | 249.6 | 150 | 115.2 | 35 | 15.4 | 30.1 | 200.6 | 0.051 | 4.56 | 4.48 | 422.2 | 170 | 14.31 | 14.12 |  | 2821.8 | 2633.3 | 151.2
61.2167 | 3899 | 250.4 | 150 | 115.3 | 35 | 15.4 | 30.1 | 199.4 | 0.048 | 4.55 | 4.51 | 421.5 | 170.2 | 14.32 | 14.13 |  | 2749.4 | 2699.2 | 151.2
61.225 | 3899 | 249.8 | 150.1 | 115.3 | 35 | 15.4 | 30.1 | 199.5 | 0.049 | 4.49 | 4.49 | 421.5 | 169.9 | 14.3 | 14.13 |  | 2860.3 | 2658.6 | 151.3
61.2333 | 3902 | 249.8 | 150.1 | 115.4 | 35 | 15.4 | 30.1 | 200.1 | 0.05 | 4.52 | 4.51 | 421.8 | 170 | 14.3 | 14.14 |  | 2780.8 | 2621.2 | 151.4
61.2417 | 3900 | 249.9 | 149.7 | 115.4 | 35 | 15.4 | 30.1 | 199.7 | 0.05 | 4.48 | 4.5 | 422.3 | 169.9 | 14.31 | 14.11 |  | 2606.9 | 2579.3 | 151.3
61.25 | 3900 | 249.6 | 149.3 | 115.1 | 34.9 | 15.4 | 30.1 | 199.3 | 0.048 | 4.48 | 4.52 | 422.4 | 170.3 | 14.31 | 14.11 |  | 2795.3 | 2679.5 | 151.1
61.2583 | 3899 | 250.7 | 149.1 | 115 | 34.9 | 15.4 | 30.1 | 199.6 | 0.05 | 4.53 | 4.5 | 422.5 | 170 | 14.29 | 14.14 |  | 2714.2 | 2694.9 | 150.8
61.2667 | 3902 | 249.1 | 149 | 114.9 | 35 | 15.4 | 30.1 | 200.1 | 0.05 | 4.46 | 4.5 | 422.1 | 170 | 14.33 | 14.13 |  | 2784.4 | 2641.9 | 150.8
61.275 | 3900 | 249.8 | 149 | 114.8 | 35.1 | 15.4 | 30.2 | 200.3 | 0.049 | 4.51 | 4.53 | 421.9 | 170 | 14.34 | 14.13 |  | 2665.8 | 2578.9 | 150.7
61.2833 | 3899 | 250.1 | 148.9 | 114.7 | 35.1 | 15.4 | 30.2 | 199.7 | 0.05 | 4.42 | 4.52 | 422.2 | 170.1 | 14.32 | 14.12 |  | 2656.3 | 2600.6 | 150.6
61.2917 | 3901 | 250.6 | 149 | 114.5 | 35 | 15.4 | 30.1 | 198.9 | 0.049 | 4.48 | 4.54 | 422.4 | 170 | 14.32 | 14.13 |  | 2761.6 | 2638.4 | 150.5
61.3 | 3900 | 249.8 | 149.6 | 114.5 | 35 | 15.4 | 30.1 | 198.6 | 0.051 | 4.45 | 4.5 | 422.5 | 170.3 | 14.31 | 14.13 |  | 2716.1 | 2583.4 | 150.7
61.3083 | 3903 | 250.7 | 149.9 | 114.8 | 35 | 15.4 | 30.1 | 200.5 | 0.047 | 4.5 | 4.51 | 421.7 | 170.3 | 14.35 | 14.14 |  | 3013.9 | 2678.9 | 150.9
61.3167 | 3901 | 249.9 | 149.9 | 115 | 34.9 | 15.4 | 30.2 | 199.9 | 0.05 | 4.51 | 4.51 | 422.1 | 170 | 14.32 | 14.12 |  | 2771.5 | 2627.8 | 151
61.325 | 3899 | 250.4 | 150.2 | 115.1 | 34.9 | 15.4 | 30.1 | 199.8 | 0.051 | 4.51 | 4.46 | 422 | 170.5 | 14.35 | 14.12 |  | 2716.7 | 2649.4 | 151.1
61.3333 | 3902 | 250 | 150.2 | 115.2 | 35 | 15.3 | 30.1 | 200.1 | 0.051 | 4.5 | 4.46 | 422.4 | 169.8 | 14.34 | 14.15 |  | 2742.8 | 2596.6 | 151.2
61.3417 | 3899 | 250.6 | 150.4 | 115.3 | 35 | 15.4 | 30.1 | 199.4 | 0.05 | 4.5 | 4.48 | 422.1 | 169.9 | 14.32 | 14.11 |  | 2731 | 2649.5 | 151.3
61.35 | 3901 | 249.7 | 150.4 | 115.3 | 34.9 | 15.4 | 30 | 199.6 | 0.049 | 4.48 | 4.51 | 422.6 | 170 | 14.37 | 14.13 |  | 2646.4 | 2569 | 151.4
61.3583 | 3901 | 250.2 | 150.2 | 115.4 | 35 | 15.4 | 30 | 200.1 | 0.049 | 4.45 | 4.48 | 422.2 | 170 | 14.34 | 14.13 |  | 2769.4 | 2701.6 | 151.4
61.3667 | 3900 | 249.3 | 149.8 | 115.4 | 35 | 15.3 | 30 | 200.3 | 0.049 | 4.52 | 4.49 | 422.1 | 169.8 | 14.33 | 14.13 |  | 2738.2 | 2645.1 | 151.2
61.375 | 3899 | 249.6 | 149.4 | 115.2 | 35.1 | 15.3 | 29.9 | 198.7 | 0.051 | 4.48 | 4.48 | 422.1 | 170.1 | 14.28 | 14.12 |  | 2625 | 2638.5 | 151
61.3833 | 3898 | 250.7 | 149.3 | 115 | 35.1 | 15.3 | 30 | 199.2 | 0.048 | 4.53 | 4.52 | 421.8 | 170 | 14.32 | 14.15 |  | 2776.4 | 2721.8 | 151
61.3917 | 3900 | 250 | 149.2 | 114.9 | 35.1 | 15.4 | 30 | 200.1 | 0.049 | 4.54 | 4.54 | 420.8 | 170.2 | 14.34 | 14.15 |  | 2637.6 | 2786.3 | 150.9
61.4 | 3900 | 249.9 | 149.2 | 114.8 | 35 | 15.3 | 30 | 202 | 0.05 | 4.48 | 4.48 | 422.4 | 170.4 | 14.34 | 14.13 |  | 2679.6 | 2693 | 150.8
61.4083 | 3902 | 250.3 | 149.2 | 114.8 | 34.9 | 15.4 | 30 | 200.4 | 0.048 | 4.52 | 4.5 | 422.3 | 170.1 | 14.32 | 14.12 |  | 2781.6 | 2635.8 | 150.8
61.4167 | 3901 | 250.2 | 149.2 | 114.8 | 34.9 | 15.4 | 30 | 199.5 | 0.05 | 4.48 | 4.46 | 421.1 | 170 | 14.32 | 14.15 |  | 2764.9 | 2680.7 | 150.7
61.425 | 3901 | 250 | 149.2 | 114.8 | 35 | 15.4 | 30 | 199.7 | 0.05 | 4.43 | 4.49 | 422.4 | 170.2 | 14.34 | 14.14 |  | 2812.5 | 2593.1 | 150.7
61.4333 | 3898 | 250.3 | 149.5 | 114.8 | 35.1 | 15.4 | 30 | 199.7 | 0.048 | 4.5 | 4.48 | 422.3 | 169.9 | 14.35 | 14.14 |  | 2772.1 | 2733.9 | 150.9
61.4417 | 3900 | 249.7 | 149.9 | 114.7 | 35.1 | 15.4 | 30.1 | 200.3 | 0.053 | 4.51 | 4.55 | 422.1 | 170.4 | 14.32 | 14.12 |  | 2670.4 | 2583.5 | 151
61.45 | 3903 | 250.2 | 149.9 | 114.8 | 35.1 | 15.4 | 30.1 | 199.9 | 0.049 | 4.47 | 4.5 | 422.3 | 170.2 | 14.32 | 14.13 |  | 2766.5 | 2535.5 | 151
61.4583 | 3900 | 250.3 | 149.9 | 115 | 35.1 | 15.4 | 30.2 | 200.6 | 0.05 | 4.48 | 4.5 | 422.5 | 170.3 | 14.33 | 14.13 |  | 2769.7 | 2641.1 | 151.1
61.4667 | 3901 | 250.4 | 150 | 115.1 | 35 | 15.4 | 30.2 | 200.9 | 0.05 | 4.49 | 4.53 | 422.5 | 170.1 | 14.31 | 14.13 |  | 2708.6 | 2634.9 | 151.2
61.475 | 3900 | 250.4 | 150.1 | 115.2 | 34.9 | 15.4 | 30.2 | 199.6 | 0.05 | 4.48 | 4.51 | 422.1 | 169.6 | 14.33 | 14.13 |  | 2819.6 | 2678.3 | 151.2
61.4833 | 3898 | 249.8 | 150.1 | 115.3 | 34.9 | 15.4 | 30.2 | 198 | 0.051 | 4.43 | 4.54 | 422.1 | 170.3 | 14.31 | 14.12 |  | 2714.7 | 2564.2 | 151.4
61.4917 | 3898 | 250.1 | 150 | 115.4 | 35 | 15.4 | 30.2 | 200.2 | 0.052 | 4.49 | 4.52 | 422.1 | 169.9 | 14.32 | 14.14 |  | 2698.8 | 2570.2 | 151.3
61.5 | 3901 | 250.3 | 149.9 | 115.4 | 35 | 15.4 | 30.2 | 200.2 | 0.049 | 4.48 | 4.56 | 422.3 | 169.7 | 14.31 | 14.14 |  | 2839.5 | 2668.3 | 151.2
61.5083 | 3900 | 250.3 | 149.3 | 115.2 | 35 | 15.4 | 30.2 | 200.3 | 0.051 | 4.5 | 4.48 | 422.9 | 169.9 | 14.31 | 14.12 |  | 2685.2 | 2617.5 | 151
61.5167 | 3901 | 250.3 | 149.1 | 115 | 35 | 15.4 | 30.2 | 199.4 | 0.051 | 4.45 | 4.5 | 422 | 170 | 14.31 | 14.15 |  | 2698.7 | 2703.6 | 151
61.525 | 3898 | 250.6 | 148.9 | 114.9 | 35 | 15.4 | 30.2 | 200.6 | 0.047 | 4.55 | 4.49 | 422.1 | 169.9 | 14.32 | 14.14 |  | 2668.5 | 2629.5 | 150.7
61.5333 | 3899 | 250.7 | 149 | 114.9 | 35 | 15.4 | 30.2 | 198.7 | 0.049 | 4.47 | 4.48 | 421.9 | 169.7 | 14.33 | 14.13 |  | 2685.8 | 2629.4 | 150.7
61.5417 | 3899 | 250 | 148.9 | 114.7 | 35 | 15.4 | 30.2 | 200.4 | 0.05 | 4.53 | 4.49 | 422.5 | 169.6 | 14.32 | 14.13 |  | 2684.4 | 2622.7 | 150.7
61.55 | 3901 | 250 | 148.9 | 114.7 | 35 | 15.3 | 30.1 | 201.5 | 0.047 | 4.49 | 4.52 | 422.6 | 169.8 | 14.35 | 14.14 |  | 2703.2 | 2616.1 | 150.5
61.5583 | 3901 | 250.2 | 149.6 | 114.6 | 34.9 | 15.3 | 30.1 | 199.1 | 0.047 | 4.47 | 4.5 | 422.1 | 170 | 14.31 | 14.12 |  | 2863.9 | 2682.5 | 150.7
61.5667 | 3899 | 250.6 | 149.7 | 114.6 | 35 | 15.3 | 30.1 | 199.5 | 0.049 | 4.52 | 4.54 | 422.1 | 170.1 | 14.32 | 14.14 |  | 2723.1 | 2590.1 | 150.8
61.575 | 3900 | 250 | 149.9 | 114.8 | 35 | 15.3 | 30.1 | 200.8 | 0.052 | 4.44 | 4.48 | 421.9 | 169.7 | 14.34 | 14.15 |  | 2786.7 | 2669.2 | 150.9
61.5833 | 3898 | 250.2 | 150.1 | 115.1 | 35 | 15.3 | 30.1 | 200.1 | 0.048 | 4.48 | 4.48 | 421.5 | 169.7 | 14.34 | 14.14 |  | 2659.9 | 2708.5 | 151.1
61.5917 | 3900 | 250.1 | 150.2 | 115.2 | 35 | 15.3 | 30.1 | 200.4 | 0.05 | 4.51 | 4.51 | 422.3 | 170.2 | 14.32 | 14.13 |  | 2714.4 | 2554.9 | 151.2
61.6 | 3901 | 250 | 150.2 | 115.3 | 35 | 15.3 | 30 | 200.4 | 0.048 | 4.54 | 4.5 | 422.2 | 170.2 | 14.32 | 14.15 |  | 2671.5 | 2667.3 | 151.2
61.6083 | 3899 | 250.7 | 150.2 | 115.4 | 35 | 15.3 | 30 | 201.1 | 0.053 | 4.53 | 4.52 | 422 | 169.9 | 14.3 | 14.15 |  | 2831.7 | 2681.9 | 151.4
61.6167 | 3900 | 249.7 | 150.2 | 115.5 | 35 | 15.3 | 30 | 201.4 | 0.051 | 4.47 | 4.51 | 422.3 | 169.7 | 14.31 | 14.11 |  | 2682.4 | 2602.7 | 151.4
61.625 | 3900 | 250.2 | 149.8 | 115.2 | 35 | 15.3 | 30 | 199.9 | 0.052 | 4.52 | 4.52 | 422.3 | 169.8 | 14.34 | 14.16 |  | 2833.5 | 2711.6 | 151.2
61.6333 | 3898 | 250.2 | 149.3 | 115 | 35 | 15.3 | 30 | 198.8 | 0.052 | 4.49 | 4.49 | 421.8 | 170.1 | 14.31 | 14.12 |  | 2730.5 | 2605.6 | 151
61.6417 | 3898 | 250.2 | 149.2 | 114.9 | 35.1 | 15.4 | 30 | 200 | 0.05 | 4.5 | 4.55 | 422 | 170 | 14.32 | 14.17 |  | 2735.6 | 2585.9 | 151
61.65 | 3899 | 249.4 | 149.3 | 114.9 | 35.1 | 15.4 | 30 | 201.8 | 0.05 | 4.45 | 4.53 | 422 | 170.2 | 14.34 | 14.13 |  | 2779.9 | 2640.9 | 151
61.6583 | 3901 | 249.5 | 149.2 | 114.8 | 35.1 | 15.4 | 30.1 | 199.3 | 0.051 | 4.48 | 4.49 | 422 | 170.1 | 14.31 | 14.14 |  | 2734.7 | 2663.7 | 150.8
61.6667 | 3900 | 249.8 | 149.1 | 114.8 | 35 | 15.4 | 30.1 | 200.2 | 0.049 | 4.47 | 4.5 | 421.6 | 170.2 | 14.29 | 14.11 |  | 2713.3 | 2575.1 | 150.7
61.675 | 3900 | 250.7 | 149.1 | 114.8 | 35 | 15.4 | 30.1 | 201 | 0.049 | 4.51 | 4.5 | 422.1 | 170.1 | 14.31 | 14.12 |  | 2879.8 | 2736.7 | 150.7
61.6833 | 3900 | 249.4 | 149.1 | 114.7 | 35 | 15.4 | 30.1 | 200.4 | 0.051 | 4.48 | 4.53 | 422.3 | 169.6 | 14.32 | 14.15 |  | 2685 | 2620.7 | 150.7
61.6917 | 3899 | 249.7 | 149.4 | 114.7 | 35 | 15.4 | 30.1 | 200.4 | 0.051 | 4.46 | 4.48 | 421.9 | 169.6 | 14.33 | 14.15 |  | 2730.2 | 2702.4 | 150.8
61.7 | 3899 | 250.6 | 149.7 | 114.9 | 35 | 15.4 | 30.1 | 200.9 | 0.046 | 4.5 | 4.49 | 422.3 | 170.2 | 14.32 | 14.12 |  | 2730.4 | 2669.4 | 150.9
61.7083 | 3902 | 249.9 | 149.9 | 115 | 35 | 15.4 | 30.2 | 200.1 | 0.047 | 4.55 | 4.45 | 422.1 | 169.8 | 14.31 | 14.13 |  | 2770.7 | 2533.8 | 151
61.7167 | 3903 | 249.6 | 149.9 | 115.2 | 35 | 15.4 | 30.1 | 201 | 0.06 | 4.56 | 4.44 | 421.9 | 169.7 | 14.3 | 14.14 |  | 2686.4 | 2728.4 | 151.2
61.725 | 3900 | 249.4 | 150 | 115.2 | 35 | 15.4 | 30.2 | 199.3 | 0.054 | 4.51 | 4.53 | 422.4 | 170.3 | 14.36 | 14.17 |  | 2687.6 | 2674.3 | 151.1
61.7333 | 3899 | 250.1 | 150 | 115.3 | 35 | 15.4 | 30.2 | 200 | 0.05 | 4.52 | 4.55 | 422.3 | 169.9 | 14.32 | 14.14 |  | 2780.9 | 2704.6 | 151.2
61.7417 | 3899 | 250.1 | 150.2 | 115.4 | 35.1 | 15.4 | 30.3 | 200.5 | 0.052 | 4.51 | 4.48 | 422 | 169.9 | 14.32 | 14.12 |  | 2737.5 | 2580.1 | 151.3
61.75 | 3898 | 249.9 | 150.1 | 115.4 | 35 | 15.4 | 30.3 | 199 | 0.049 | 4.5 | 4.47 | 422.4 | 169.9 | 14.36 | 14.13 |  | 2651.2 | 2591.6 | 151.3
61.7583 | 3902 | 250 | 149.8 | 115.2 | 35 | 15.4 | 30.3 | 199.8 | 0.05 | 4.5 | 4.49 | 422.5 | 169.7 | 14.31 | 14.12 |  | 2850.7 | 2626.5 | 151.2
61.7667 | 3901 | 250.1 | 149.5 | 115.1 | 35 | 15.4 | 30.3 | 199 | 0.05 | 4.54 | 4.49 | 422 | 169.8 | 14.32 | 14.12 |  | 2775.2 | 2660.2 | 151
61.775 | 3900 | 249.8 | 149.4 | 115 | 35.1 | 15.4 | 30.3 | 200 | 0.052 | 4.5 | 4.5 | 422 | 170 | 14.34 | 14.14 |  | 2707.8 | 2669.3 | 151
61.7833 | 3897 | 250.1 | 149.2 | 114.9 | 34.9 | 15.4 | 30.3 | 198.3 | 0.05 | 4.52 | 4.52 | 422 | 169.7 | 14.33 | 14.14 |  | 2637.9 | 2643.9 | 150.8
61.7917 | 3899 | 249.9 | 149.1 | 114.8 | 34.9 | 15.4 | 30.3 | 201.4 | 0.049 | 4.55 | 4.51 | 422.4 | 169.5 | 14.34 | 14.18 |  | 2718.2 | 2615.6 | 150.7
61.8 | 3899 | 250.4 | 149.2 | 114.8 | 34.9 | 15.4 | 30.3 | 200.8 | 0.049 | 4.53 | 4.49 | 422.4 | 169.8 | 14.34 | 14.14 |  | 2674.5 | 2655.6 | 150.7
61.8083 | 3902 | 250.1 | 149.3 | 114.7 | 34.9 | 15.4 | 30.3 | 199.9 | 0.05 | 4.48 | 4.5 | 422.5 | 170.3 | 14.33 | 14.13 |  | 2861.9 | 2627.1 | 150.7
61.8167 | 3901 | 250.4 | 149.6 | 114.7 | 34.8 | 15.4 | 30.2 | 199.7 | 0.052 | 4.52 | 4.51 | 422.9 | 169.6 | 14.35 | 14.16 |  | 2725.5 | 2750.7 | 150.8
61.825 | 3901 | 249.7 | 150 | 114.7 | 34.9 | 15.4 | 30.1 | 200.8 | 0.049 | 4.51 | 4.53 | 422.2 | 169.6 | 14.32 | 14.13 |  | 2756.9 | 2643.5 | 151
61.8333 | 3899 | 250 | 149.9 | 114.8 | 34.9 | 15.4 | 30.1 | 199.5 | 0.048 | 4.49 | 4.52 | 422.1 | 169.9 | 14.32 | 14.13 |  | 2883.9 | 2677.3 | 151
61.8417 | 3900 | 250.2 | 150.1 | 115 | 35 | 15.4 | 30 | 201.7 | 0.049 | 4.48 | 4.49 | 422 | 169.9 | 14.34 | 14.13 |  | 2683.6 | 2653.3 | 151.1
61.85 | 3900 | 249.7 | 150 | 115.1 | 35 | 15.4 | 29.9 | 200.1 | 0.048 | 4.47 | 4.46 | 422.1 | 169.7 | 14.32 | 14.16 |  | 2656.9 | 2626.8 | 151.2
61.8583 | 3900 | 249.4 | 150.1 | 115.3 | 35 | 15.4 | 29.8 | 199.8 | 0.049 | 4.49 | 4.48 | 422.7 | 170.1 | 14.32 | 14.12 |  | 2662.6 | 2625.2 | 151.2
61.8667 | 3901 | 250.1 | 150.3 | 115.4 | 35 | 15.4 | 29.8 | 199.1 | 0.051 | 4.55 | 4.53 | 422.6 | 170 | 14.33 | 14.13 |  | 2714.4 | 2621 | 151.4
61.875 | 3899 | 250 | 150.1 | 115.5 | 35.1 | 15.4 | 29.8 | 199.7 | 0.051 | 4.48 | 4.54 | 421.7 | 169.7 | 14.31 | 14.13 |  | 2643.7 | 2658.6 | 151.3
61.8833 | 3900 | 249.7 | 149.7 | 115.5 | 35.1 | 15.4 | 29.8 | 199.6 | 0.049 | 4.5 | 4.53 | 422.4 | 169.7 | 14.33 | 14.14 |  | 2833.3 | 2649.8 | 151.2
61.8917 | 3900 | 250.4 | 149.3 | 115.2 | 35.1 | 15.4 | 29.8 | 200.1 | 0.049 | 4.54 | 4.5 | 422.6 | 169.5 | 14.33 | 14.14 |  | 2763.8 | 2668 | 151.1
61.9 | 3900 | 250.1 | 149.1 | 115 | 35 | 15.4 | 29.8 | 200.9 | 0.047 | 4.51 | 4.51 | 421.9 | 170 | 14.35 | 14.13 |  | 2829.4 | 2660.7 | 150.9
61.9083 | 3899 | 249.9 | 148.8 | 114.9 | 35 | 15.4 | 29.8 | 198.3 | 0.052 | 4.49 | 4.52 | 422 | 169.9 | 14.32 | 14.15 |  | 2691.2 | 2707.9 | 150.8
61.9167 | 3899 | 250 | 149 | 114.7 | 35 | 15.4 | 29.8 | 200.7 | 0.046 | 4.51 | 4.47 | 422.3 | 170.1 | 14.31 | 14.13 |  | 2661.4 | 2577.6 | 150.8
61.925 | 3901 | 249.6 | 148.9 | 114.6 | 35 | 15.4 | 29.7 | 199.6 | 0.051 | 4.44 | 4.52 | 422.5 | 170.1 | 14.35 | 14.12 |  | 2688.7 | 2527.5 | 150.7
61.9333 | 3900 | 250 | 149 | 114.5 | 35 | 15.4 | 29.7 | 200.1 | 0.051 | 4.46 | 4.52 | 422.4 | 169.4 | 14.3 | 14.14 |  | 2793.1 | 2651.1 | 150.7
61.9417 | 3901 | 249.9 | 149.3 | 114.5 | 35 | 15.4 | 29.7 | 200.4 | 0.049 | 4.53 | 4.52 | 422.1 | 170 | 14.31 | 14.11 |  | 2816.8 | 2660.3 | 150.8
61.95 | 3900 | 250.2 | 149.7 | 114.9 | 35 | 15.5 | 29.7 | 198.3 | 0.051 | 4.51 | 4.48 | 421.5 | 169.8 | 14.31 | 14.14 |  | 2824.1 | 2715.8 | 150.9
61.9583 | 3900 | 249.8 | 149.7 | 115.2 | 35 | 15.5 | 29.7 | 199.2 | 0.05 | 4.53 | 4.45 | 422 | 170.2 | 14.36 | 14.14 |  | 2710.2 | 2623.4 | 151
61.9667 | 3900 | 250 | 150.1 | 115.3 | 35 | 15.5 | 29.7 | 200.2 | 0.05 | 4.48 | 4.48 | 422.6 | 170.1 | 14.31 | 14.13 |  | 2637.3 | 2612.3 | 151.2
61.975 | 3900 | 250.3 | 150.1 | 115.4 | 35 | 15.5 | 29.6 | 198.7 | 0.049 | 4.49 | 4.48 | 422.7 | 170 | 14.32 | 14.12 |  | 2680.2 | 2676.5 | 151.3
61.9833 | 3901 | 249.3 | 150.2 | 115.5 | 35 | 15.5 | 29.7 | 200 | 0.049 | 4.48 | 4.46 | 423 | 170.1 | 14.3 | 14.12 |  | 2730.6 | 2586.1 | 151.4
61.9917 | 3901 | 249.7 | 150.1 | 115.4 | 35 | 15.5 | 29.6 | 200.6 | 0.048 | 4.44 | 4.53 | 422.5 | 169.5 | 14.3 | 14.1 |  | 2697.9 | 2540.3 | 151.4
62 | 3903 | 249.7 | 149.5 | 115.2 | 35 | 15.5 | 29.6 | 200.5 | 0.053 | 4.45 | 4.49 | 422 | 169.7 | 14.31 | 14.11 |  | 2842.7 | 2677.2 | 151.2
62.0083 | 3900 | 250 | 149.2 | 115 | 35 | 15.5 | 29.6 | 200.7 | 0.051 | 4.51 | 4.53 | 422.1 | 170 | 14.3 | 14.16 |  | 2654.6 | 2636 | 151.1
62.0167 | 3899 | 249.4 | 149 | 114.8 | 35 | 15.5 | 29.6 | 200.4 | 0.05 | 4.54 | 4.47 | 422.1 | 169.6 | 14.32 | 14.13 |  | 2732.5 | 2611.1 | 150.8
62.025 | 3899 | 249.4 | 148.9 | 114.7 | 35 | 15.5 | 29.6 | 200.5 | 0.049 | 4.54 | 4.54 | 422.5 | 170.2 | 14.35 | 14.15 |  | 2803.4 | 2682.8 | 150.8
62.0333 | 3899 | 250.5 | 148.8 | 114.5 | 35 | 15.5 | 29.5 | 200.1 | 0.051 | 4.51 | 4.5 | 422.6 | 169.8 | 14.3 | 14.12 |  | 2667.9 | 2627 | 150.6
62.0417 | 3900 | 250.6 | 148.7 | 114.5 | 34.9 | 15.5 | 29.5 | 202.3 | 0.048 | 4.51 | 4.54 | 422.6 | 169.8 | 14.31 | 14.11 |  | 2677.1 | 2600.8 | 150.5
62.05 | 3900 | 249.5 | 149.2 | 114.6 | 34.9 | 15.6 | 29.5 | 201.4 | 0.05 | 4.5 | 4.6 | 422.9 | 170.2 | 14.32 | 14.11 |  | 2691 | 2641.6 | 150.6
62.0583 | 3900 | 249.8 | 149.6 | 114.9 | 34.9 | 15.5 | 29.6 | 200.5 | 0.05 | 4.44 | 4.54 | 422 | 169.5 | 14.31 | 14.14 |  | 2802.1 | 2639.5 | 150.8
62.0667 | 3901 | 250 | 150 | 115.1 | 35 | 15.6 | 29.5 | 200 | 0.051 | 4.53 | 4.52 | 422.5 | 170.5 | 14.33 | 14.11 |  | 2712.5 | 2682.8 | 151
62.075 | 3900 | 250 | 150 | 115.3 | 35.1 | 15.6 | 29.6 | 200.5 | 0.05 | 4.52 | 4.52 | 421.3 | 170.2 | 14.34 | 14.14 |  | 2889.7 | 2697.9 | 151.1
62.0833 | 3899 | 249.9 | 150.1 | 115.4 | 35 | 15.6 | 29.6 | 201.2 | 0.047 | 4.5 | 4.49 | 421.9 | 170 | 14.32 | 14.14 |  | 2742.9 | 2601.2 | 151.2
62.0917 | 3900 | 250.2 | 150.2 | 115.4 | 35 | 15.6 | 29.6 | 200.4 | 0.049 | 4.58 | 4.55 | 422.1 | 170.2 | 14.34 | 14.13 |  | 2641.5 | 2655.7 | 151.4
62.1 | 3899 | 250 | 150.4 | 115.4 | 35 | 15.6 | 29.6 | 198.9 | 0.049 | 4.51 | 4.51 | 422 | 169.8 | 14.32 | 14.13 |  | 2670.7 | 2655.5 | 151.4
62.1083 | 3900 | 249.8 | 150.1 | 115.2 | 35 | 15.6 | 29.6 | 200.1 | 0.051 | 4.51 | 4.52 | 422.6 | 169.7 | 14.31 | 14.12 |  | 2685.4 | 2673.6 | 151.4
62.1167 | 3900 | 249.9 | 149.4 | 115.1 | 35 | 15.6 | 29.7 | 199.1 | 0.049 | 4.54 | 4.45 | 422.4 | 169.7 | 14.31 | 14.16 |  | 2617.8 | 2642.3 | 151.2
62.125 | 3900 | 250.3 | 149.1 | 115 | 35 | 15.6 | 29.7 | 199.8 | 0.051 | 4.55 | 4.48 | 422.8 | 169.9 | 14.32 | 14.11 |  | 2812.2 | 2724.4 | 150.9
62.1333 | 3900 | 249.3 | 149 | 114.9 | 35.1 | 15.6 | 29.8 | 200.4 | 0.05 | 4.51 | 4.53 | 422 | 169.9 | 14.34 | 14.15 |  | 2787.6 | 2659 | 150.9
62.1417 | 3898 | 250 | 149 | 114.8 | 35.1 | 15.6 | 29.9 | 200.5 | 0.049 | 4.48 | 4.51 | 421.9 | 170.1 | 14.33 | 14.12 |  | 2763.9 | 2638.9 | 150.7
62.15 | 3898 | 249.6 | 149 | 114.8 | 35.1 | 15.7 | 30 | 200.5 | 0.051 | 4.5 | 4.52 | 422.1 | 169.7 | 14.31 | 14.15 |  | 2808.2 | 2567.4 | 150.8
62.1583 | 3901 | 249.3 | 148.9 | 114.7 | 35.1 | 15.7 | 30.1 | 198.9 | 0.05 | 4.5 | 4.5 | 421.7 | 169.6 | 14.34 | 14.12 |  | 2636 | 2601.6 | 150.7
62.1667 | 3900 | 250.4 | 149.2 | 114.7 | 35 | 15.7 | 30.1 | 199.5 | 0.048 | 4.51 | 4.5 | 422.6 | 169.7 | 14.32 | 14.13 |  | 2712.9 | 2617.1 | 150.7
62.175 | 3900 | 249.9 | 149.4 | 114.6 | 35 | 15.7 | 30.2 | 200.8 | 0.05 | 4.52 | 4.5 | 422.9 | 170.2 | 14.32 | 14.11 |  | 2811.8 | 2640 | 150.8
62.1833 | 3902 | 249.8 | 149.7 | 114.7 | 35 | 15.7 | 30.3 | 199 | 0.05 | 4.49 | 4.56 | 422.1 | 170 | 14.33 | 14.13 |  | 2784.2 | 2620.7 | 150.9
62.1917 | 3902 | 249.7 | 149.9 | 115 | 35 | 15.7 | 30.4 | 200.9 | 0.05 | 4.49 | 4.51 | 421.7 | 170.5 | 14.33 | 14.12 |  | 2638.4 | 2626.8 | 151
62.2 | 3900 | 249.4 | 150 | 115.2 | 35 | 15.8 | 30.4 | 199.6 | 0.05 | 4.54 | 4.49 | 422.1 | 170.2 | 14.34 | 14.13 |  | 2857.1 | 2612.7 | 151.2
62.2083 | 3901 | 249.8 | 150.1 | 115.3 | 35.1 | 15.8 | 30.5 | 199.7 | 0.051 | 4.51 | 4.52 | 421.9 | 170.3 | 14.31 | 14.13 |  | 2711.8 | 2602.4 | 151.2
62.2167 | 3900 | 249.6 | 150.2 | 115.4 | 35 | 15.8 | 30.6 | 199.2 | 0.051 | 4.52 | 4.47 | 422 | 169.7 | 14.34 | 14.13 |  | 2640.7 | 2528.2 | 151.3
62.225 | 3900 | 249.6 | 150.1 | 115.5 | 35.1 | 15.8 | 30.6 | 199.2 | 0.051 | 4.48 | 4.52 | 422.1 | 169.7 | 14.31 | 14.13 |  | 2668 | 2680.8 | 151.4
62.2333 | 3900 | 249.7 | 149.8 | 115.4 | 35 | 15.7 | 30.6 | 199.1 | 0.05 | 4.49 | 4.5 | 422.1 | 169.4 | 14.32 | 14.15 |  | 2671.3 | 2606.8 | 151.3
62.2417 | 3900 | 250.4 | 149.2 | 115.2 | 35 | 15.7 | 30.6 | 199.7 | 0.051 | 4.51 | 4.49 | 421.8 | 170.1 | 14.34 | 14.14 |  | 2697.8 | 2693.3 | 151.1
62.25 | 3899 | 249.9 | 149 | 115 | 35 | 15.7 | 30.6 | 200.8 | 0.05 | 4.54 | 4.51 | 422.2 | 169.9 | 14.33 | 14.13 |  | 2888.5 | 2687.1 | 150.9
62.2583 | 3899 | 250.4 | 148.9 | 114.8 | 34.9 | 15.7 | 30.6 | 199 | 0.052 | 4.48 | 4.5 | 421.7 | 169.7 | 14.31 | 14.12 |  | 2673.8 | 2640.3 | 150.8
62.2667 | 3900 | 250.2 | 148.6 | 114.7 | 35 | 15.7 | 30.6 | 199.9 | 0.051 | 4.49 | 4.46 | 421.8 | 170 | 14.32 | 14.12 |  | 2721.9 | 2583.1 | 150.7
62.275 | 3899 | 250.4 | 148.6 | 114.5 | 35 | 15.7 | 30.6 | 199.9 | 0.047 | 4.56 | 4.52 | 422.4 | 170.3 | 14.31 | 14.14 |  | 2763.5 | 2629.9 | 150.6
62.2833 | 3901 | 250.2 | 149.1 | 114.4 | 35 | 15.7 | 30.6 | 199.8 | 0.049 | 4.49 | 4.52 | 423.1 | 170.2 | 14.32 | 14.11 |  | 2670.8 | 2603.7 | 150.6
62.2917 | 3900 | 249.9 | 149.6 | 114.7 | 35 | 15.6 | 30.6 | 200.5 | 0.051 | 4.53 | 4.47 | 422.7 | 170.6 | 14.3 | 14.14 |  | 2654.3 | 2603.4 | 150.8
62.3 | 3901 | 249.8 | 149.8 | 115 | 35 | 15.6 | 30.5 | 199.9 | 0.048 | 4.51 | 4.47 | 422.2 | 170.5 | 14.31 | 14.14 |  | 2807.5 | 2679.4 | 150.9
62.3083 | 3902 | 250.1 | 150 | 115.2 | 35 | 15.6 | 30.4 | 199 | 0.049 | 4.46 | 4.54 | 422.9 | 170.1 | 14.33 | 14.13 |  | 2724.5 | 2617.4 | 151.1
62.3167 | 3901 | 249.8 | 150.1 | 115.3 | 35 | 15.6 | 30.4 | 199.4 | 0.053 | 4.5 | 4.5 | 421.9 | 170.8 | 14.33 | 14.12 |  | 2793.7 | 2657.9 | 151.3
62.325 | 3902 | 249.8 | 150.1 | 115.4 | 35 | 15.6 | 30.4 | 200.6 | 0.053 | 4.56 | 4.53 | 422.1 | 170.4 | 14.32 | 14.15 |  | 2894.1 | 2647.7 | 151.3
62.3333 | 3900 | 250 | 150.2 | 115.4 | 35 | 15.6 | 30.3 | 200.9 | 0.052 | 4.48 | 4.48 | 422 | 170.4 | 14.31 | 14.14 |  | 2806.3 | 2721.3 | 151.4
62.3417 | 3900 | 249.9 | 150.1 | 115.5 | 35 | 15.6 | 30.2 | 200.5 | 0.05 | 4.51 | 4.53 | 421.9 | 170.3 | 14.34 | 14.13 |  | 2696 | 2585.3 | 151.4
62.35 | 3900 | 249.9 | 149.7 | 115.2 | 35 | 15.6 | 30.2 | 200.5 | 0.049 | 4.49 | 4.48 | 422.1 | 170.3 | 14.3 | 14.12 |  | 2750.6 | 2591.3 | 151.3
62.3583 | 3901 | 249.5 | 149.3 | 115 | 35 | 15.6 | 30.2 | 200.1 | 0.051 | 4.47 | 4.48 | 422.3 | 170.6 | 14.31 | 14.12 |  | 2707.6 | 2613.8 | 151.1
62.3667 | 3901 | 249.7 | 149.2 | 114.9 | 35 | 15.6 | 30.2 | 198.8 | 0.052 | 4.51 | 4.5 | 422.3 | 170.1 | 14.32 | 14.15 |  | 2630.2 | 2655.6 | 151
62.375 | 3901 | 249.3 | 149.4 | 114.8 | 35 | 15.6 | 30.2 | 200.1 | 0.052 | 4.47 | 4.47 | 422.3 | 170.5 | 14.31 | 14.13 |  | 2783.8 | 2598.2 | 151
62.3833 | 3900 | 249.5 | 149.4 | 114.7 | 35 | 15.6 | 30.2 | 196.8 | 0.049 | 4.53 | 4.48 | 421.7 | 170.9 | 14.31 | 14.13 |  | 2734.3 | 2599.3 | 150.9
62.3917 | 3900 | 249.8 | 149.3 | 114.7 | 35 | 15.6 | 30.2 | 200.2 | 0.05 | 4.54 | 4.49 | 422 | 170.5 | 14.35 | 14.16 |  | 2722 | 2685.9 | 150.8
62.4 | 3897 | 249.6 | 149.3 | 114.6 | 35.1 | 15.6 | 30.3 | 199 | 0.05 | 4.52 | 4.53 | 421.9 | 170.6 | 14.34 | 14.15 |  | 2781.3 | 2668.7 | 150.9
62.4083 | 3898 | 249.6 | 149.3 | 114.6 | 35.1 | 15.6 | 30.2 | 199.4 | 0.051 | 4.46 | 4.5 | 422.5 | 170.2 | 14.31 | 14.14 |  | 2741.2 | 2535.7 | 150.8
62.4167 | 3900 | 249.8 | 149.4 | 114.9 | 35 | 15.6 | 30.2 | 200.2 | 0.049 | 4.48 | 4.45 | 421.7 | 170.5 | 14.33 | 14.14 |  | 2706.1 | 2685 | 150.8
62.425 | 3901 | 249.6 | 149.1 | 115.1 | 35 | 15.6 | 30.2 | 200.7 | 0.051 | 4.51 | 4.51 | 422 | 170.3 | 14.33 | 14.14 |  | 2751.6 | 2618.5 | 150.8
62.4333 | 3901 | 250 | 149.4 | 115.2 | 34.9 | 15.6 | 30.2 | 201.7 | 0.051 | 4.48 | 4.47 | 422 | 170.6 | 14.31 | 14.14 |  | 2674.3 | 2684.2 | 151
62.4417 | 3900 | 249.5 | 149.6 | 115.3 | 34.9 | 15.6 | 30.2 | 199.8 | 0.051 | 4.45 | 4.5 | 422 | 170.2 | 14.35 | 14.13 |  | 2829.3 | 2573.7 | 151
62.45 | 3900 | 250.1 | 149.6 | 115.4 | 35 | 15.6 | 30.2 | 199.6 | 0.051 | 4.57 | 4.55 | 422.5 | 170.5 | 14.32 | 14.14 |  | 2851.5 | 2712.9 | 151
62.4583 | 3899 | 249.8 | 149.6 | 115.4 | 35 | 15.6 | 30.2 | 199.1 | 0.049 | 4.48 | 4.48 | 421.7 | 170.3 | 14.36 | 14.15 |  | 2734.4 | 2633.7 | 151.1
62.4667 | 3899 | 250 | 149.7 | 115.3 | 35.1 | 15.6 | 30.2 | 199.3 | 0.049 | 4.51 | 4.55 | 421.7 | 170.6 | 14.32 | 14.15 |  | 2680 | 2665.2 | 151.1
62.475 | 3900 | 249.6 | 149.7 | 115.1 | 35.1 | 15.6 | 30.2 | 200.6 | 0.05 | 4.51 | 4.51 | 422.8 | 169.9 | 14.34 | 14.12 |  | 2603.8 | 2686 | 151.1
62.4833 | 3901 | 250 | 149.6 | 114.9 | 35.1 | 15.7 | 30.2 | 199.3 | 0.048 | 4.51 | 4.5 | 422.5 | 170.4 | 14.29 | 14.12 |  | 2733.3 | 2573.4 | 151.1
62.4917 | 3900 | 250.3 | 149.7 | 114.7 | 35 | 15.6 | 30.2 | 200.2 | 0.05 | 4.5 | 4.44 | 422.5 | 170.4 | 14.3 | 14.15 |  | 2658.8 | 2711.5 | 151.1
62.5 | 3902 | 250.2 | 149.6 | 114.7 | 35 | 15.7 | 30.2 | 198.4 | 0.049 | 4.5 | 4.52 | 421.9 | 169.9 | 14.31 | 14.12 |  | 2753.7 | 2641.9 | 151
62.5083 | 3900 | 250.5 | 149.6 | 114.5 | 35 | 15.7 | 30.1 | 200.8 | 0.05 | 4.46 | 4.51 | 422.2 | 170.1 | 14.32 | 14.13 |  | 2741.3 | 2701.4 | 151
62.5167 | 3899 | 250.4 | 149.5 | 114.5 | 35 | 15.7 | 30.2 | 199.2 | 0.049 | 4.46 | 4.52 | 421.9 | 170.1 | 14.34 | 14.13 |  | 2769 | 2589.2 | 150.9
62.525 | 3899 | 249.8 | 149.4 | 114.9 | 35 | 15.7 | 30.2 | 200 | 0.052 | 4.51 | 4.53 | 421.2 | 169.7 | 14.31 | 14.12 |  | 2681.9 | 2672.2 | 150.9
62.5333 | 3899 | 249.7 | 149.5 | 115 | 35 | 15.7 | 30.1 | 200.4 | 0.053 | 4.49 | 4.49 | 422.3 | 170.2 | 14.32 | 14.14 |  | 2666.2 | 2543.2 | 150.8
62.5417 | 3899 | 249.9 | 149.7 | 115.1 | 35 | 15.7 | 30.1 | 200.5 | 0.047 | 4.54 | 4.53 | 422.1 | 170 | 14.33 | 14.14 |  | 2680 | 2568.5 | 150.9
62.55 | 3899 | 249.2 | 149.6 | 115.3 | 35 | 15.7 | 30 | 198.6 | 0.049 | 4.61 | 4.53 | 422.4 | 169.9 | 14.35 | 14.13 |  | 2708.3 | 2729.1 | 151
62.5583 | 3899 | 250 | 149.7 | 115.4 | 35 | 15.7 | 30 | 199.9 | 0.051 | 4.51 | 4.51 | 422 | 169.9 | 14.3 | 14.1 |  | 2796.3 | 2623.3 | 151.1
62.5667 | 3900 | 249.8 | 149.9 | 115.5 | 35 | 15.6 | 30 | 201.1 | 0.048 | 4.5 | 4.51 | 422.5 | 169.7 | 14.32 | 14.15 |  | 2662.8 | 2582.9 | 151.1
62.575 | 3900 | 250.4 | 150 | 115.4 | 35 | 15.6 | 30 | 200.3 | 0.048 | 4.55 | 4.53 | 422 | 169.5 | 14.34 | 14.13 |  | 2956.5 | 2744.5 | 151.2
62.5833 | 3902 | 249.6 | 149.8 | 115.1 | 35 | 15.6 | 30 | 200.6 | 0.05 | 4.51 | 4.51 | 421.8 | 169.6 | 14.32 | 14.13 |  | 2821.4 | 2693.8 | 151.2
62.5917 | 3899 | 249.1 | 149.8 | 115 | 35 | 15.6 | 30 | 199.9 | 0.052 | 4.47 | 4.54 | 421.8 | 169.3 | 14.33 | 14.14 |  | 2702.1 | 2610.7 | 151.3
62.6 | 3899 | 249.6 | 149.8 | 114.8 | 35 | 15.6 | 30 | 200.3 | 0.051 | 4.53 | 4.47 | 421.9 | 170.2 | 14.31 | 14.15 |  | 2739.2 | 2563.5 | 151.1
62.6083 | 3900 | 250.2 | 149.4 | 114.6 | 35 | 15.6 | 30 | 204.3 | 0.047 | 4.5 | 4.52 | 422.2 | 171.9 | 14.32 | 14.13 |  | 2694.5 | 2687.6 | 151
62.6167 | 3901 | 249.7 | 149.5 | 114.7 | 35 | 15.6 | 30 | 199.8 | 0.05 | 4.52 | 4.55 | 422.4 | 170.3 | 14.31 | 14.14 |  | 2655.2 | 2601.2 | 151
62.625 | 3902 | 250.1 | 149.4 | 114.7 | 35 | 15.6 | 30 | 200.3 | 0.049 | 4.5 | 4.48 | 422 | 169.9 | 14.31 | 14.14 |  | 2757.9 | 2773.8 | 151
62.6333 | 3902 | 250.4 | 149.4 | 114.7 | 35 | 15.6 | 30 | 199.1 | 0.051 | 4.5 | 4.49 | 421.9 | 169.9 | 14.34 | 14.14 |  | 2769.5 | 2684 | 151
62.6417 | 3899 | 250 | 149.4 | 114.7 | 35 | 15.6 | 30 | 198.8 | 0.048 | 4.49 | 4.45 | 421.9 | 169.6 | 14.33 | 14.13 |  | 2703.2 | 2681.3 | 150.9
62.65 | 3900 | 249.7 | 149.2 | 114.9 | 35 | 15.6 | 30 | 201.5 | 0.05 | 4.43 | 4.46 | 421.7 | 170.2 | 14.32 | 14.15 |  | 2649.7 | 2650.7 | 150.9
62.6583 | 3900 | 249.3 | 149.4 | 115.1 | 35 | 15.6 | 30.1 | 201.2 | 0.052 | 4.5 | 4.46 | 422.3 | 170 | 14.3 | 14.12 |  | 2722.1 | 2494.2 | 150.8
62.6667 | 3899 | 250.1 | 149.4 | 115.2 | 35 | 15.6 | 30.1 | 199.7 | 0.05 | 4.47 | 4.52 | 422.1 | 169.9 | 14.34 | 14.15 |  | 2733.7 | 2564.8 | 150.9
62.675 | 3901 | 249 | 149.4 | 115.3 | 35 | 15.6 | 30.1 | 201.5 | 0.049 | 4.51 | 4.51 | 421.9 | 169.8 | 14.3 | 14.13 |  | 2664.7 | 2672.6 | 151
62.6833 | 3902 | 249.9 | 149.5 | 115.3 | 35 | 15.6 | 30.1 | 199.8 | 0.05 | 4.47 | 4.49 | 422.5 | 169.9 | 14.35 | 14.14 |  | 2758.1 | 2640.6 | 151
62.6917 | 3902 | 249.4 | 149.5 | 115.4 | 35 | 15.6 | 30.1 | 199.3 | 0.05 | 4.52 | 4.48 | 421.9 | 170.3 | 14.33 | 14.14 |  | 2636.2 | 2587.9 | 151.1
62.7 | 3901 | 249.5 | 149.7 | 115.4 | 35 | 15.6 | 30.2 | 198.8 | 0.051 | 4.48 | 4.48 | 422.3 | 170 | 14.33 | 14.14 |  | 2882.2 | 2703.5 | 151.1
62.7083 | 3899 | 250 | 149.7 | 115.1 | 35 | 15.6 | 30.2 | 201.1 | 0.051 | 4.46 | 4.49 | 421.6 | 169.9 | 14.33 | 14.11 |  | 2611.1 | 2575.4 | 151.2
62.7167 | 3899 | 250.2 | 149.7 | 114.9 | 35 | 15.6 | 30.2 | 200.2 | 0.051 | 4.55 | 4.51 | 421.9 | 169.8 | 14.33 | 14.12 |  | 2713.8 | 2629.1 | 151.1
62.725 | 3899 | 250.5 | 149.6 | 114.8 | 35 | 15.6 | 30.2 | 200.3 | 0.052 | 4.45 | 4.51 | 422.3 | 170.2 | 14.31 | 14.13 |  | 2744.7 | 2601 | 151.1
62.7333 | 3901 | 249.9 | 149.5 | 114.7 | 35 | 15.6 | 30.2 | 199.4 | 0.05 | 4.42 | 4.49 | 422 | 170.3 | 14.3 | 14.12 |  | 2712.8 | 2638.7 | 151
62.7417 | 3901 | 250 | 149.3 | 114.6 | 35 | 15.6 | 30.2 | 198.8 | 0.049 | 4.45 | 4.51 | 421.9 | 169.8 | 14.29 | 14.13 |  | 2652 | 2578.9 | 150.9
62.75 | 3902 | 249.9 | 149.3 | 114.6 | 35 | 15.7 | 30.2 | 200.7 | 0.048 | 4.53 | 4.54 | 422.3 | 170 | 14.32 | 14.14 |  | 2718.3 | 2652.2 | 150.9
62.7583 | 3902 | 249.5 | 149.2 | 114.6 | 35 | 15.7 | 30.2 | 200.5 | 0.052 | 4.49 | 4.48 | 421.8 | 170 | 14.33 | 14.14 |  | 2809.7 | 2670.9 | 150.7
62.7667 | 3901 | 250.4 | 149.2 | 114.9 | 35 | 15.7 | 30.2 | 199.5 | 0.05 | 4.53 | 4.52 | 421.9 | 169.8 | 14.28 | 14.13 |  | 2723.1 | 2595.1 | 150.7
62.775 | 3900 | 249.6 | 149.2 | 115.1 | 35 | 15.7 | 30.2 | 201 | 0.05 | 4.47 | 4.52 | 422 | 169.5 | 14.31 | 14.13 |  | 2772.4 | 2640.4 | 150.8
62.7833 | 3900 | 250 | 149.2 | 115.1 | 35 | 15.7 | 30.1 | 199.8 | 0.048 | 4.53 | 4.54 | 421.7 | 170.7 | 14.35 | 14.13 |  | 2736.2 | 2580.6 | 150.8
62.7917 | 3899 | 249.8 | 149.3 | 115.2 | 35 | 15.7 | 30.1 | 200 | 0.05 | 4.53 | 4.5 | 421.9 | 170.5 | 14.32 | 14.13 |  | 2771.8 | 2615.9 | 150.9
62.8 | 3898 | 250 | 149.5 | 115.4 | 35 | 15.7 | 30.1 | 196.4 | 0.05 | 4.51 | 4.47 | 422.2 | 169.9 | 14.33 | 14.13 |  | 2714.7 | 2538.4 | 150.9
62.8083 | 3902 | 249.5 | 149.7 | 115.4 | 35 | 15.7 | 30.1 | 199.9 | 0.052 | 4.49 | 4.51 | 422.4 | 169.8 | 14.34 | 14.12 |  | 2774.8 | 2511 | 151
62.8167 | 3902 | 250.1 | 149.7 | 115.4 | 35 | 15.7 | 30.1 | 199.7 | 0.05 | 4.48 | 4.53 | 422.3 | 169.8 | 14.32 | 14.12 |  | 2733.5 | 2650.3 | 151.1
62.825 | 3900 | 249.7 | 149.6 | 115.2 | 35 | 15.7 | 30.1 | 202 | 0.049 | 4.47 | 4.47 | 422.3 | 169.8 | 14.33 | 14.14 |  | 2757.4 | 2583.3 | 151.2
62.8333 | 3901 | 249.8 | 149.8 | 115 | 35 | 15.7 | 30.1 | 200.3 | 0.047 | 4.49 | 4.49 | 422.4 | 169.8 | 14.32 | 14.13 |  | 2687.4 | 2624.8 | 151.2
62.8417 | 3900 | 249.8 | 149.8 | 114.9 | 35 | 15.7 | 30.2 | 200.5 | 0.05 | 4.52 | 4.5 | 421.9 | 170 | 14.33 | 14.14 |  | 2902.4 | 2641.9 | 151.2
62.85 | 3899 | 250.4 | 149.8 | 114.9 | 35 | 15.7 | 30.1 | 198.8 | 0.05 | 4.49 | 4.47 | 421.5 | 170 | 14.33 | 14.14 |  | 2802.8 | 2695.6 | 151.2
62.8583 | 3899 | 250.6 | 149.7 | 114.8 | 35 | 15.7 | 30.1 | 198.6 | 0.048 | 4.54 | 4.48 | 421.4 | 170.3 | 14.32 | 14.14 |  | 2724.9 | 2696.8 | 151.2
62.8667 | 3900 | 250 | 149.5 | 114.7 | 35 | 15.7 | 30.2 | 199 | 0.05 | 4.55 | 4.47 | 422.8 | 169.7 | 14.33 | 14.14 |  | 2674.2 | 2575.3 | 151.1
62.875 | 3900 | 250.7 | 149.4 | 114.7 | 35 | 15.7 | 30.2 | 199.5 | 0.05 | 4.49 | 4.49 | 422.1 | 169.6 | 14.32 | 14.13 |  | 2672.2 | 2654.4 | 151
62.8833 | 3901 | 250.7 | 149.4 | 114.7 | 35.1 | 15.7 | 30.3 | 199.2 | 0.051 | 4.54 | 4.55 | 422 | 169.8 | 14.31 | 14.13 |  | 2773.6 | 2620.1 | 150.9
62.8917 | 3899 | 250.3 | 149.3 | 114.7 | 35.1 | 15.7 | 30.3 | 201.6 | 0.051 | 4.5 | 4.47 | 421.9 | 169.8 | 14.3 | 14.12 |  | 2772.3 | 2701.7 | 150.9
62.9 | 3903 | 250.3 | 149.4 | 114.9 | 34.9 | 15.6 | 30.3 | 199.9 | 0.051 | 4.47 | 4.52 | 423 | 169.9 | 14.35 | 14.15 |  | 2862.2 | 2601.5 | 150.9
62.9083 | 3899 | 249.8 | 149.4 | 115 | 34.9 | 15.6 | 30.3 | 201 | 0.05 | 4.5 | 4.52 | 421.7 | 169.9 | 14.33 | 14.15 |  | 2786.6 | 2752.4 | 150.9
62.9167 | 3898 | 250.2 | 149.3 | 115.2 | 34.9 | 15.6 | 30.3 | 199.9 | 0.051 | 4.53 | 4.49 | 421.7 | 170.1 | 14.33 | 14.11 |  | 2838.5 | 2642.3 | 150.9
62.925 | 3898 | 249.8 | 149.5 | 115.2 | 35 | 15.6 | 30.3 | 199.4 | 0.051 | 4.51 | 4.48 | 421.6 | 169.9 | 14.33 | 14.13 |  | 2655.3 | 2633.1 | 151
62.9333 | 3899 | 250.6 | 149.6 | 115.3 | 35 | 15.6 | 30.3 | 200 | 0.047 | 4.52 | 4.53 | 421.7 | 169.6 | 14.33 | 14.12 |  | 2731.8 | 2600.5 | 151
62.9417 | 3899 | 250.1 | 149.6 | 115.4 | 35 | 15.6 | 30.3 | 200.1 | 0.05 | 4.48 | 4.56 | 421.4 | 170.3 | 14.38 | 14.15 |  | 2792.8 | 2652.4 | 151.1
62.95 | 3901 | 250.3 | 149.7 | 115.4 | 35 | 15.6 | 30.3 | 199.1 | 0.049 | 4.47 | 4.46 | 421.8 | 169.9 | 14.3 | 14.15 |  | 2646.6 | 2629.2 | 151.1
62.9583 | 3901 | 250.7 | 149.7 | 115.2 | 34.9 | 15.6 | 30.3 | 200.6 | 0.049 | 4.49 | 4.5 | 422.9 | 169.7 | 14.3 | 14.14 |  | 2739.8 | 2697.8 | 151.1
62.9667 | 3900 | 249.8 | 149.7 | 115 | 34.9 | 15.6 | 30.3 | 200.2 | 0.05 | 4.54 | 4.46 | 421.8 | 169.9 | 14.31 | 14.13 |  | 2855.5 | 2691 | 151.1
62.975 | 3900 | 250.5 | 149.6 | 114.9 | 35 | 15.6 | 30.3 | 200.3 | 0.049 | 4.5 | 4.48 | 421.8 | 170.2 | 14.33 | 14.11 |  | 2829.1 | 2636.1 | 151.1
62.9833 | 3900 | 250 | 149 | 114.8 | 35 | 15.6 | 30.3 | 198.2 | 0.051 | 4.43 | 4.5 | 421.3 | 170.4 | 14.33 | 14.13 |  | 2783.5 | 2667.2 | 150.8
62.9917 | 3898 | 250.7 | 149 | 114.8 | 35 | 15.6 | 30.3 | 199.6 | 0.051 | 4.47 | 4.47 | 421.8 | 170.2 | 14.32 | 14.13 |  | 2633.1 | 2668.3 | 150.8
63 | 3898 | 249.8 | 149 | 114.6 | 35 | 15.6 | 30.3 | 200.3 | 0.05 | 4.47 | 4.5 | 421.5 | 170.1 | 14.32 | 14.13 |  | 2673.4 | 2572.5 | 150.6
63.0083 | 3898 | 249.8 | 148.8 | 114.6 | 35 | 15.6 | 30.2 | 198.1 | 0.05 | 4.44 | 4.53 | 421.3 | 169.9 | 14.31 | 14.13 |  | 2655.6 | 2608.5 | 150.5
63.0167 | 3901 | 250.7 | 149 | 114.6 | 35 | 15.6 | 30.2 | 199.9 | 0.05 | 4.52 | 4.51 | 422.4 | 170 | 14.3 | 14.13 |  | 2744.9 | 2620 | 150.6
63.025 | 3900 | 250.2 | 149.4 | 114.9 | 35 | 15.6 | 30.2 | 199.7 | 0.049 | 4.5 | 4.51 | 421.9 | 169.8 | 14.3 | 14.14 |  | 2689.3 | 2663.5 | 150.8
63.0333 | 3900 | 249.1 | 149.8 | 115 | 35 | 15.7 | 30.2 | 200.6 | 0.05 | 4.52 | 4.53 | 422.4 | 169.6 | 14.31 | 14.13 |  | 2600.6 | 2600.6 | 151
63.0417 | 3898 | 250.3 | 150.1 | 115.2 | 35 | 15.7 | 30.2 | 200.6 | 0.05 | 4.44 | 4.53 | 422.2 | 169.7 | 14.32 | 14.12 |  | 2715.7 | 2728.5 | 151.2
63.05 | 3900 | 249.7 | 150 | 115.3 | 35 | 15.7 | 30.2 | 198.9 | 0.051 | 4.5 | 4.55 | 421.7 | 170.2 | 14.32 | 14.14 |  | 2748.2 | 2669.3 | 151.2
63.0583 | 3900 | 249.8 | 150.1 | 115.4 | 35.1 | 15.7 | 30.2 | 200.9 | 0.052 | 4.56 | 4.48 | 421.9 | 169.8 | 14.31 | 14.12 |  | 2732.6 | 2588.5 | 151.3
63.0667 | 3900 | 250.5 | 150.2 | 115.4 | 35.1 | 15.7 | 30.2 | 200.9 | 0.05 | 4.48 | 4.53 | 421.7 | 170.1 | 14.32 | 14.16 |  | 2755.5 | 2653.8 | 151.5
63.075 | 3899 | 250.4 | 150 | 115.5 | 35 | 15.7 | 30.2 | 200.6 | 0.049 | 4.49 | 4.5 | 421.7 | 169.7 | 14.33 | 14.11 |  | 2846.2 | 2613.9 | 151.5
63.0833 | 3899 | 249.6 | 149.4 | 115.2 | 35 | 15.7 | 30.2 | 200.8 | 0.049 | 4.46 | 4.48 | 422.1 | 169.7 | 14.31 | 14.14 |  | 2648.9 | 2480.2 | 151.2
63.0917 | 3899 | 250.4 | 149.2 | 115 | 35 | 15.7 | 30.2 | 200.5 | 0.051 | 4.49 | 4.47 | 422.6 | 170 | 14.32 | 14.13 |  | 2622.4 | 2604.8 | 151
63.1 | 3902 | 250.6 | 149.1 | 114.9 | 35 | 15.7 | 30.3 | 200.1 | 0.05 | 4.49 | 4.48 | 421.9 | 170.1 | 14.31 | 14.13 |  | 2684.4 | 2663.5 | 150.9
63.1083 | 3902 | 249.7 | 148.9 | 114.8 | 35 | 15.6 | 30.3 | 198.7 | 0.051 | 4.51 | 4.51 | 422.1 | 169.7 | 14.31 | 14.15 |  | 2656.3 | 2621.3 | 150.9
63.1167 | 3901 | 250.3 | 148.9 | 114.8 | 35.1 | 15.6 | 30.3 | 198.8 | 0.05 | 4.47 | 4.53 | 421.7 | 169.6 | 14.31 | 14.11 |  | 2681.6 | 2677.7 | 150.8
63.125 | 3901 | 249.9 | 148.9 | 114.7 | 35.1 | 15.6 | 30.3 | 199 | 0.051 | 4.52 | 4.52 | 421.5 | 169.9 | 14.33 | 14.15 |  | 2729.6 | 2595 | 150.7
63.1333 | 3899 | 251.1 | 149 | 114.7 | 35 | 15.6 | 30.3 | 198.4 | 0.048 | 4.49 | 4.47 | 421.7 | 169.9 | 14.33 | 14.13 |  | 2711.3 | 2598.8 | 150.8
63.1417 | 3899 | 249.5 | 149.1 | 114.6 | 35 | 15.6 | 30.4 | 200.5 | 0.05 | 4.57 | 4.51 | 421.8 | 169.9 | 14.32 | 14.16 |  | 2559 | 2629.8 | 150.7
63.15 | 3900 | 249.7 | 149.4 | 114.7 | 35 | 15.6 | 30.4 | 200.8 | 0.053 | 4.54 | 4.5 | 422.2 | 170.2 | 14.34 | 14.11 |  | 2693 | 2590.5 | 150.7
63.1583 | 3900 | 249.9 | 149.7 | 115 | 34.9 | 15.6 | 30.4 | 199.7 | 0.053 | 4.53 | 4.48 | 422.1 | 170 | 14.34 | 14.12 |  | 2634 | 2628.5 | 151
63.1667 | 3900 | 250 | 149.8 | 115.1 | 34.9 | 15.6 | 30.4 | 199.3 | 0.048 | 4.47 | 4.48 | 422.3 | 170.4 | 14.32 | 14.14 |  | 2639.1 | 2617.2 | 151
63.175 | 3900 | 250 | 149.9 | 115.2 | 35 | 15.5 | 30.5 | 199.9 | 0.052 | 4.5 | 4.48 | 422.3 | 170.1 | 14.33 | 14.13 |  | 2870.6 | 2648.1 | 151.1
63.1833 | 3898 | 250.2 | 150 | 115.4 | 35.1 | 15.6 | 30.5 | 200.5 | 0.049 | 4.5 | 4.58 | 421.7 | 170.2 | 14.32 | 14.13 |  | 2839.8 | 2594.9 | 151.3
63.1917 | 3900 | 249.7 | 150 | 115.4 | 35 | 15.6 | 30.5 | 199.9 | 0.05 | 4.49 | 4.52 | 421.7 | 169.5 | 14.34 | 14.13 |  | 2825.2 | 2713.9 | 151.4
63.2 | 3900 | 250.2 | 150 | 115.5 | 35 | 15.5 | 30.4 | 201.2 | 0.048 | 4.49 | 4.53 | 421.9 | 169.7 | 14.33 | 14.13 |  | 2817.6 | 2656.3 | 151.3
63.2083 | 3900 | 249.8 | 149.5 | 115.2 | 34.9 | 15.5 | 30.5 | 200.6 | 0.049 | 4.48 | 4.5 | 421.7 | 169.9 | 14.31 | 14.13 |  | 2668 | 2583.7 | 151.2
63.2167 | 3899 | 250.6 | 149.3 | 115 | 34.9 | 15.5 | 30.4 | 202.5 | 0.05 | 4.5 | 4.45 | 421.9 | 169.5 | 14.33 | 14.15 |  | 2688.3 | 2643 | 151
63.225 | 3899 | 249.8 | 149.1 | 114.9 | 34.9 | 15.5 | 30.4 | 199.9 | 0.051 | 4.48 | 4.47 | 421.8 | 169.9 | 14.34 | 14.12 |  | 2790.7 | 2608.7 | 150.9
63.2333 | 3901 | 250.6 | 149.1 | 114.8 | 35 | 15.6 | 30.4 | 199.5 | 0.048 | 4.5 | 4.53 | 422.3 | 169.8 | 14.33 | 14.09 |  | 2700.8 | 2598.8 | 150.8
63.2417 | 3902 | 250.6 | 148.9 | 114.6 | 35 | 15.6 | 30.4 | 199.4 | 0.048 | 4.48 | 4.6 | 422.2 | 170 | 14.31 | 14.11 |  | 2716.8 | 2620.6 | 150.7
63.25 | 3900 | 250.7 | 148.9 | 114.6 | 35 | 15.6 | 30.3 | 199.1 | 0.052 | 4.54 | 4.52 | 422.4 | 170.3 | 14.31 | 14.12 |  | 2689.9 | 2767.1 | 150.6
63.2583 | 3901 | 249.6 | 149.2 | 114.5 | 35 | 15.6 | 30.3 | 200.6 | 0.049 | 4.42 | 4.5 | 421.8 | 170 | 14.36 | 14.13 |  | 2670.4 | 2702.6 | 150.7
63.2667 | 3901 | 250.1 | 149.5 | 114.8 | 35 | 15.6 | 30.3 | 201.2 | 0.051 | 4.52 | 4.51 | 421.6 | 169.5 | 14.3 | 14.12 |  | 2739.8 | 2673.8 | 150.9
63.275 | 3901 | 249.5 | 149.8 | 115 | 35 | 15.6 | 30.3 | 199.6 | 0.05 | 4.49 | 4.48 | 422 | 169.7 | 14.32 | 14.12 |  | 2684.2 | 2557.3 | 151
63.2833 | 3901 | 249.8 | 149.8 | 115.1 | 35 | 15.6 | 30.3 | 201.6 | 0.05 | 4.48 | 4.53 | 421.6 | 170 | 14.33 | 14.13 |  | 2860 | 2647.9 | 151
63.2917 | 3900 | 249.8 | 149.9 | 115.3 | 35 | 15.6 | 30.3 | 198.6 | 0.049 | 4.55 | 4.49 | 421.8 | 169.7 | 14.35 | 14.13 |  | 2677.1 | 2614.3 | 151.2
63.3 | 3901 | 250 | 150 | 115.4 | 35 | 15.6 | 30.3 | 200 | 0.05 | 4.51 | 4.53 | 421.9 | 170.1 | 14.32 | 14.13 |  | 2656.1 | 2568.3 | 151.3
63.3083 | 3900 | 249.8 | 150.2 | 115.5 | 35.1 | 15.6 | 30.3 | 199.9 | 0.05 | 4.5 | 4.47 | 422.3 | 169.8 | 14.33 | 14.13 |  | 2654.8 | 2647.4 | 151.5
63.3167 | 3899 | 250.1 | 149.8 | 115.4 | 35 | 15.7 | 30.3 | 199.4 | 0.051 | 4.5 | 4.52 | 422.4 | 170.2 | 14.3 | 14.13 |  | 2717.4 | 2642.5 | 151.3
63.325 | 3901 | 250.2 | 149.3 | 115.1 | 35.1 | 15.7 | 30.4 | 202.5 | 0.049 | 4.5 | 4.53 | 421.7 | 170.1 | 14.3 | 14.13 |  | 2624.6 | 2722.4 | 151.2
63.3333 | 3901 | 249.5 | 149.1 | 115 | 35 | 15.7 | 30.4 | 199.2 | 0.049 | 4.47 | 4.5 | 422.1 | 169.8 | 14.31 | 14.15 |  | 2767.4 | 2666.3 | 151.1
63.3417 | 3901 | 249.5 | 148.9 | 114.9 | 35 | 15.7 | 30.4 | 199.2 | 0.05 | 4.49 | 4.46 | 421.9 | 169.7 | 14.3 | 14.15 |  | 2704.8 | 2691.2 | 150.8
63.35 | 3899 | 249.8 | 148.8 | 114.8 | 35 | 15.7 | 30.5 | 200 | 0.05 | 4.49 | 4.47 | 421.1 | 169.9 | 14.32 | 14.13 |  | 2708.5 | 2627.5 | 150.8
63.3583 | 3897 | 250.3 | 148.8 | 114.7 | 35 | 15.8 | 30.5 | 198.7 | 0.05 | 4.48 | 4.54 | 421.9 | 170.2 | 14.31 | 14.14 |  | 2834 | 2622.7 | 150.8
63.3667 | 3900 | 249.9 | 148.7 | 114.7 | 35 | 15.8 | 30.6 | 200.4 | 0.048 | 4.49 | 4.55 | 421.9 | 169.9 | 14.31 | 14.12 |  | 2643 | 2605.4 | 150.6
63.375 | 3901 | 250.2 | 148.9 | 114.6 | 35 | 15.8 | 30.6 | 200.9 | 0.049 | 4.49 | 4.51 | 423 | 169.8 | 14.32 | 14.13 |  | 2677.4 | 2573.3 | 150.6
63.3833 | 3899 | 250 | 149.4 | 114.5 | 35 | 15.8 | 30.6 | 200.2 | 0.052 | 4.48 | 4.48 | 421.8 | 169.8 | 14.32 | 14.11 |  | 2664.1 | 2655.9 | 150.8
63.3917 | 3902 | 250.2 | 149.6 | 114.8 | 35 | 15.8 | 30.6 | 198.3 | 0.049 | 4.44 | 4.5 | 421.8 | 170.3 | 14.3 | 14.11 |  | 2799.1 | 2565.1 | 150.9
63.4 | 3898 | 250.6 | 149.8 | 115 | 35 | 15.8 | 30.6 | 200.6 | 0.052 | 4.53 | 4.53 | 422 | 170.2 | 14.29 | 14.14 |  | 2670.6 | 2721.8 | 151
63.4083 | 3899 | 250.2 | 149.8 | 115.2 | 35 | 15.8 | 30.7 | 201.4 | 0.051 | 4.55 | 4.52 | 421.4 | 169.9 | 14.31 | 14.14 |  | 2797 | 2713.1 | 151.1
63.4167 | 3898 | 249.9 | 149.9 | 115.3 | 35 | 15.7 | 30.7 | 200.1 | 0.049 | 4.52 | 4.5 | 421.4 | 170 | 14.31 | 14.14 |  | 2866.5 | 2619.4 | 151.2
63.425 | 3899 | 249.9 | 150 | 115.3 | 35 | 15.7 | 30.7 | 198.4 | 0.048 | 4.55 | 4.49 | 421.8 | 170.3 | 14.34 | 14.16 |  | 2713.8 | 2615.5 | 151.2
63.4333 | 3900 | 249.9 | 150.1 | 115.4 | 34.9 | 15.7 | 30.6 | 198.2 | 0.051 | 4.5 | 4.48 | 422.2 | 170.1 | 14.32 | 14.12 |  | 2792.2 | 2579.2 | 151.3
63.4417 | 3900 | 249.6 | 149.9 | 115.4 | 35 | 15.7 | 30.7 | 198.8 | 0.05 | 4.47 | 4.5 | 421.9 | 169.8 | 14.31 | 14.14 |  | 2764.1 | 2591.5 | 151.3
63.45 | 3899 | 250.5 | 149.7 | 115.2 | 35 | 15.7 | 30.6 | 199.6 | 0.053 | 4.52 | 4.5 | 422.1 | 169.7 | 14.3 | 14.12 |  | 2650.4 | 2590 | 151.2
63.4583 | 3900 | 249.7 | 149.4 | 115 | 35 | 15.7 | 30.6 | 198.7 | 0.048 | 4.56 | 4.51 | 421.9 | 169.9 | 14.3 | 14.13 |  | 2704.6 | 2692.6 | 151.1
63.4667 | 3901 | 250.1 | 149.3 | 114.8 | 35 | 15.7 | 30.6 | 200.7 | 0.05 | 4.5 | 4.51 | 421.9 | 170.5 | 14.3 | 14.12 |  | 2865.9 | 2697 | 151
63.475 | 3900 | 250.2 | 149.3 | 114.7 | 35 | 15.7 | 30.6 | 201 | 0.047 | 4.53 | 4.5 | 421.8 | 169.8 | 14.33 | 14.14 |  | 2775.3 | 2655.1 | 150.9
63.4833 | 3899 | 249.8 | 149.2 | 114.7 | 35 | 15.7 | 30.6 | 200.6 | 0.05 | 4.45 | 4.46 | 421.7 | 169.8 | 14.32 | 14.13 |  | 2792.6 | 2635.5 | 150.8
63.4917 | 3900 | 250 | 149.1 | 114.6 | 35 | 15.7 | 30.6 | 199.3 | 0.052 | 4.49 | 4.49 | 421.7 | 170 | 14.32 | 14.14 |  | 2773.1 | 2687.8 | 150.7
63.5 | 3901 | 249.4 | 149.1 | 114.6 | 35 | 15.6 | 30.6 | 200.6 | 0.05 | 4.48 | 4.5 | 421.8 | 169.9 | 14.31 | 14.13 |  | 2571.8 | 2672.1 | 150.8
63.5083 | 3900 | 249.9 | 149.3 | 114.9 | 35 | 15.6 | 30.6 | 199 | 0.051 | 4.58 | 4.48 | 422 | 169.8 | 14.32 | 14.16 |  | 2654.6 | 2608.6 | 150.7
63.5167 | 3900 | 250.3 | 149.4 | 115.1 | 35 | 15.6 | 30.6 | 199.4 | 0.051 | 4.54 | 4.49 | 422 | 170 | 14.33 | 14.15 |  | 2690 | 2653.7 | 150.8
63.525 | 3903 | 250.3 | 149.7 | 115.2 | 35 | 15.6 | 30.6 | 200.5 | 0.049 | 4.53 | 4.5 | 421.8 | 169.9 | 14.31 | 14.11 |  | 2724 | 2667.3 | 151
63.5333 | 3902 | 249.8 | 149.7 | 115.3 | 35 | 15.6 | 30.6 | 200.3 | 0.049 | 4.46 | 4.5 | 422.4 | 169.7 | 14.31 | 14.13 |  | 2624.1 | 2661.2 | 151.1
63.5417 | 3901 | 249.5 | 149.9 | 115.4 | 35 | 15.6 | 30.7 | 200.4 | 0.049 | 4.47 | 4.48 | 422.1 | 170 | 14.35 | 14.15 |  | 2726.9 | 2727.7 | 151.2
63.55 | 3899 | 250.3 | 150.1 | 115.5 | 35 | 15.6 | 30.7 | 199.8 | 0.051 | 4.57 | 4.5 | 421.8 | 169.9 | 14.3 | 14.12 |  | 2871.6 | 2640.6 | 151.4
63.5583 | 3899 | 249.6 | 149.9 | 115.3 | 35 | 15.6 | 30.7 | 196.8 | 0.051 | 4.55 | 4.49 | 421.9 | 169.9 | 14.34 | 14.14 |  | 2707.7 | 2609.3 | 151.4
63.5667 | 3901 | 249.7 | 149.6 | 115.1 | 35 | 15.6 | 30.8 | 198.6 | 0.051 | 4.47 | 4.53 | 421.4 | 169.9 | 14.32 | 14.14 |  | 2691.8 | 2600.7 | 151.3
63.575 | 3900 | 250.1 | 149.3 | 115 | 35 | 15.6 | 30.8 | 199.4 | 0.052 | 4.51 | 4.49 | 421.4 | 169.9 | 14.33 | 14.14 |  | 2703.5 | 2660.1 | 151.1
63.5833 | 3900 | 249.8 | 149 | 114.9 | 35 | 15.6 | 30.9 | 200.2 | 0.051 | 4.54 | 4.51 | 422 | 169.8 | 14.31 | 14.13 |  | 2693.2 | 2550.3 | 151
63.5917 | 3901 | 251.1 | 148.8 | 114.9 | 35 | 15.6 | 30.9 | 200 | 0.053 | 4.48 | 4.53 | 421.8 | 169.9 | 14.3 | 14.12 |  | 2679.4 | 2659 | 150.8
63.6 | 3899 | 250 | 148.8 | 114.8 | 35 | 15.6 | 30.9 | 200.2 | 0.053 | 4.56 | 4.51 | 421.9 | 170.2 | 14.33 | 14.12 |  | 2683.4 | 2622.1 | 150.7
63.6083 | 3900 | 250.4 | 148.7 | 114.8 | 35 | 15.6 | 31 | 200.4 | 0.047 | 4.53 | 4.45 | 422 | 170 | 14.34 | 14.14 |  | 2696.5 | 2667.4 | 150.7
63.6167 | 3900 | 249.6 | 148.7 | 114.7 | 35 | 15.6 | 31 | 200 | 0.049 | 4.51 | 4.5 | 422 | 170 | 14.33 | 14.13 |  | 2638.6 | 2640.6 | 150.6
63.625 | 3902 | 250.3 | 149.1 | 114.7 | 35 | 15.6 | 31 | 200.3 | 0.049 | 4.5 | 4.46 | 421.4 | 170 | 14.32 | 14.13 |  | 2735.8 | 2723.4 | 150.7
63.6333 | 3899 | 250.3 | 149.3 | 114.6 | 35 | 15.6 | 31.1 | 200.8 | 0.05 | 4.45 | 4.52 | 421.2 | 169.9 | 14.36 | 14.12 |  | 2705.7 | 2580 | 150.8
63.6417 | 3899 | 250.1 | 149.7 | 114.7 | 35 | 15.6 | 31.1 | 200.4 | 0.05 | 4.52 | 4.51 | 421.6 | 170 | 14.32 | 14.14 |  | 2706.7 | 2607.5 | 150.9
63.65 | 3900 | 249.6 | 149.8 | 115 | 35 | 15.7 | 31.1 | 200 | 0.05 | 4.52 | 4.51 | 421.4 | 170.2 | 14.35 | 14.14 |  | 2741 | 2604.7 | 151
63.6583 | 3900 | 250.6 | 149.9 | 115.1 | 35 | 15.7 | 31.1 | 198.2 | 0.05 | 4.47 | 4.54 | 421.9 | 170 | 14.31 | 14.13 |  | 2699.4 | 2594 | 151.1
63.6667 | 3901 | 249.4 | 150 | 115.2 | 35 | 15.7 | 31.2 | 198.6 | 0.049 | 4.45 | 4.5 | 421.9 | 170.2 | 14.32 | 14.14 |  | 2608.8 | 2510.2 | 151.2
63.675 | 3901 | 250.4 | 150 | 115.3 | 35 | 15.7 | 31.1 | 198.8 | 0.05 | 4.46 | 4.51 | 420.9 | 170.3 | 14.33 | 14.13 |  | 2809.6 | 2641.5 | 151.2
63.6833 | 3901 | 250 | 150.1 | 115.4 | 34.9 | 15.6 | 31.1 | 199.4 | 0.05 | 4.48 | 4.47 | 421.9 | 170 | 14.33 | 14.12 |  | 2709.2 | 2652.4 | 151.3
63.6917 | 3902 | 250.2 | 149.8 | 115.4 | 35 | 15.6 | 31.1 | 199.2 | 0.049 | 4.45 | 4.49 | 421.9 | 169.8 | 14.34 | 14.14 |  | 2673.7 | 2653.8 | 151.3
63.7 | 3902 | 250.5 | 149.6 | 115.3 | 35 | 15.6 | 31.1 | 199.8 | 0.048 | 4.52 | 4.49 | 421.7 | 169.6 | 14.34 | 14.1 |  | 2821.6 | 2722.5 | 151.2
63.7083 | 3901 | 250 | 149.2 | 115 | 35 | 15.6 | 31.1 | 201.3 | 0.049 | 4.46 | 4.54 | 421.8 | 169.7 | 14.32 | 14.14 |  | 2882.2 | 2658.3 | 151
63.7167 | 3900 | 249.8 | 149.2 | 114.9 | 35 | 15.6 | 31.1 | 199.9 | 0.051 | 4.53 | 4.54 | 421.5 | 169.6 | 14.32 | 14.13 |  | 2775.4 | 2641.7 | 150.9
63.725 | 3897 | 250.4 | 149.2 | 114.8 | 35 | 15.6 | 31.1 | 199.5 | 0.049 | 4.44 | 4.5 | 421.5 | 170 | 14.31 | 14.14 |  | 2708.3 | 2600.5 | 150.9
63.7333 | 3900 | 249.5 | 149.1 | 114.7 | 35 | 15.6 | 31.1 | 201.2 | 0.049 | 4.52 | 4.55 | 421.2 | 169.8 | 14.31 | 14.14 |  | 2747.4 | 2588.5 | 150.8
63.7417 | 3899 | 249.9 | 149.2 | 114.7 | 35 | 15.6 | 31.2 | 200.5 | 0.05 | 4.54 | 4.5 | 421.8 | 170 | 14.3 | 14.12 |  | 2654.4 | 2650.4 | 150.8
63.75 | 3900 | 249.8 | 149.2 | 114.6 | 35 | 15.6 | 31.2 | 200.2 | 0.052 | 4.5 | 4.47 | 421.6 | 170.1 | 14.31 | 14.14 |  | 2636.9 | 2657.1 | 150.8
63.7583 | 3901 | 250.4 | 149.2 | 114.6 | 35 | 15.6 | 31.2 | 199.7 | 0.049 | 4.49 | 4.55 | 421.7 | 169.6 | 14.32 | 14.13 |  | 2676.8 | 2628.8 | 150.8
63.7667 | 3902 | 249.8 | 149.4 | 114.8 | 35 | 15.6 | 31.3 | 201.4 | 0.051 | 4.5 | 4.48 | 421.9 | 170.2 | 14.31 | 14.13 |  | 2694.8 | 2622 | 150.8
63.775 | 3900 | 249.8 | 149.7 | 115.1 | 35 | 15.6 | 31.3 | 198.9 | 0.05 | 4.47 | 4.49 | 421.9 | 169.7 | 14.31 | 14.11 |  | 2752.1 | 2680.5 | 151
63.7833 | 3901 | 250 | 149.9 | 115.2 | 35 | 15.6 | 31.3 | 200.8 | 0.05 | 4.49 | 4.5 | 421.6 | 170.2 | 14.35 | 14.13 |  | 2697.5 | 2594.7 | 151.2
63.7917 | 3900 | 249.8 | 149.9 | 115.4 | 35 | 15.6 | 31.4 | 199.7 | 0.049 | 4.49 | 4.53 | 421.7 | 169.7 | 14.32 | 14.12 |  | 2856.1 | 2696 | 151.3
63.8 | 3900 | 250 | 149.9 | 115.5 | 35 | 15.6 | 31.4 | 200.2 | 0.051 | 4.52 | 4.47 | 421.4 | 170 | 14.32 | 14.12 |  | 2753.6 | 2570.6 | 151.3
63.8083 | 3899 | 250.4 | 150.1 | 115.5 | 35 | 15.6 | 31.4 | 200.3 | 0.051 | 4.52 | 4.51 | 422.5 | 170 | 14.28 | 14.11 |  | 2712.5 | 2638.3 | 151.4
63.8167 | 3899 | 249.9 | 149.6 | 115.2 | 35 | 15.6 | 31.4 | 199.9 | 0.051 | 4.54 | 4.52 | 421.6 | 170 | 14.33 | 14.14 |  | 2814.4 | 2660.5 | 151.3
63.825 | 3898 | 249.7 | 149.2 | 115.1 | 35 | 15.6 | 31.5 | 199.6 | 0.052 | 4.49 | 4.48 | 421.5 | 169.8 | 14.32 | 14.11 |  | 2682.5 | 2609.5 | 151.1
63.8333 | 3900 | 250.3 | 149 | 114.9 | 35 | 15.6 | 31.5 | 200.4 | 0.051 | 4.49 | 4.53 | 421.9 | 169.9 | 14.31 | 14.11 |  | 2709.6 | 2551.3 | 150.9
63.8417 | 3901 | 250.1 | 148.9 | 114.8 | 35.1 | 15.6 | 31.6 | 199.3 | 0.053 | 4.52 | 4.51 | 421.7 | 169.5 | 14.31 | 14.13 |  | 2719.5 | 2561.5 | 150.8
63.85 | 3901 | 250.3 | 148.8 | 114.7 | 35.1 | 15.6 | 31.6 | 200.7 | 0.05 | 4.46 | 4.5 | 421.9 | 170 | 14.3 | 14.11 |  | 2812.3 | 2694.3 | 150.7
63.8583 | 3900 | 250.4 | 148.7 | 114.6 | 35 | 15.6 | 31.6 | 198.9 | 0.05 | 4.5 | 4.46 | 422 | 170 | 14.31 | 14.14 |  | 2768.3 | 2627.8 | 150.6
63.8667 | 3900 | 250.1 | 148.9 | 114.5 | 34.9 | 15.6 | 31.6 | 199.8 | 0.049 | 4.55 | 4.48 | 421.8 | 170.1 | 14.32 | 14.14 |  | 2673.7 | 2677.6 | 150.6
63.875 | 3902 | 250 | 149.4 | 114.5 | 34.9 | 15.6 | 31.6 | 199.1 | 0.05 | 4.49 | 4.48 | 421.6 | 170 | 14.33 | 14.12 |  | 2802.7 | 2725.1 | 150.8
63.8833 | 3901 | 249.8 | 149.7 | 114.9 | 34.9 | 15.6 | 31.5 | 199.9 | 0.051 | 4.47 | 4.5 | 420.6 | 170.3 | 14.32 | 14.15 |  | 2680.5 | 2668.6 | 150.9
63.8917 | 3899 | 250.1 | 149.9 | 115.1 | 34.9 | 15.6 | 31.3 | 199.9 | 0.05 | 4.5 | 4.47 | 421.4 | 170.3 | 14.32 | 14.12 |  | 2699 | 2625.8 | 151
63.9 | 3901 | 249.5 | 150 | 115.2 | 35 | 15.7 | 31.1 | 200.5 | 0.05 | 4.54 | 4.46 | 421.5 | 169.8 | 14.34 | 14.14 |  | 2742.3 | 2637 | 151.1
63.9083 | 3900 | 250.2 | 150.1 | 115.3 | 35 | 15.7 | 30.7 | 201.1 | 0.048 | 4.48 | 4.47 | 421 | 170.2 | 14.31 | 14.13 |  | 2747.2 | 2692.6 | 151.2
63.9167 | 3898 | 249.6 | 150.2 | 115.4 | 35 | 15.7 | 30.3 | 198.9 | 0.049 | 4.48 | 4.5 | 421.6 | 169.7 | 14.32 | 14.13 |  | 2735.9 | 2629.7 | 151.3
63.925 | 3899 | 250 | 150.3 | 115.5 | 35.1 | 15.7 | 29.9 | 200.6 | 0.051 | 4.56 | 4.51 | 421.3 | 169.8 | 14.33 | 14.13 |  | 2703.8 | 2569.1 | 151.4
63.9333 | 3898 | 249.8 | 149.9 | 115.4 | 35.1 | 15.7 | 29.6 | 199.4 | 0.048 | 4.55 | 4.5 | 421.5 | 169.9 | 14.31 | 14.13 |  | 2673.9 | 2606.2 | 151.4
63.9417 | 3899 | 250 | 149.5 | 115.1 | 35 | 15.7 | 29.1 | 199.4 | 0.05 | 4.51 | 4.46 | 421.6 | 169.9 | 14.34 | 14.11 |  | 2705.1 | 2650.2 | 151.2
63.95 | 3900 | 249.8 | 149.1 | 115 | 35 | 15.7 | 28.7 | 200.5 | 0.051 | 4.51 | 4.52 | 421.8 | 170.2 | 14.3 | 14.12 |  | 2618.8 | 2641.2 | 151
63.9583 | 3899 | 250 | 149.1 | 114.8 | 34.9 | 15.7 | 28.3 | 200.6 | 0.048 | 4.48 | 4.53 | 422.5 | 170.2 | 14.3 | 14.14 |  | 2617.6 | 2604.6 | 150.9
63.9667 | 3900 | 250.1 | 149 | 114.8 | 35 | 15.6 | 28.2 | 198.5 | 0.049 | 4.47 | 4.5 | 422.3 | 169.9 | 14.33 | 14.16 |  | 2660.9 | 2585.7 | 150.8
63.975 | 3899 | 249.4 | 148.9 | 114.7 | 35 | 15.6 | 28.3 | 199.2 | 0.049 | 4.52 | 4.48 | 422.5 | 169.3 | 14.33 | 14.14 |  | 2601.2 | 2696.2 | 150.8
63.9833 | 3900 | 249.9 | 148.7 | 114.7 | 35.1 | 15.6 | 28.5 | 200.1 | 0.048 | 4.52 | 4.52 | 422.6 | 170.4 | 14.31 | 14.12 |  | 2770.4 | 2616.9 | 150.7
63.9917 | 3903 | 250.5 | 148.9 | 114.6 | 35.1 | 15.6 | 28.8 | 201.7 | 0.05 | 4.49 | 4.5 | 422.6 | 170.1 | 14.33 | 14.16 |  | 2661.1 | 2616.5 | 150.7
64 | 3902 | 250.7 | 149.4 | 114.6 | 35.1 | 15.6 | 29.1 | 200.1 | 0.051 | 4.46 | 4.52 | 422.1 | 169.8 | 14.35 | 14.12 |  | 2853.5 | 2650.6 | 150.8
64.0083 | 3902 | 250 | 149.5 | 114.9 | 35 | 15.6 | 29.3 | 201.3 | 0.05 | 4.48 | 4.51 | 422.5 | 169.9 | 14.32 | 14.12 |  | 2772.6 | 2740.4 | 150.9
64.0167 | 3902 | 249.4 | 149.8 | 115.1 | 35 | 15.6 | 29.5 | 200.6 | 0.051 | 4.45 | 4.46 | 422.5 | 170.3 | 14.31 | 14.12 |  | 2697 | 2622.2 | 151.1
64.025 | 3900 | 250.2 | 149.9 | 115.2 | 35 | 15.6 | 29.6 | 199.8 | 0.049 | 4.51 | 4.45 | 422.1 | 169.7 | 14.35 | 14.15 |  | 2699 | 2633.6 | 151.1
64.0333 | 3899 | 250 | 150 | 115.4 | 34.9 | 15.6 | 29.6 | 201.2 | 0.05 | 4.54 | 4.48 | 421.9 | 170.1 | 14.33 | 14.13 |  | 2752.7 | 2658.3 | 151.3
64.0417 | 3899 | 249.6 | 150 | 115.4 | 34.9 | 15.6 | 29.6 | 199.8 | 0.05 | 4.53 | 4.54 | 422.4 | 170.2 | 14.33 | 14.12 |  | 2794.8 | 2706.7 | 151.4
64.05 | 3900 | 249.9 | 149.9 | 115.5 | 35 | 15.6 | 29.6 | 200 | 0.05 | 4.57 | 4.47 | 422.5 | 170.2 | 14.34 | 14.11 |  | 2731.4 | 2636.8 | 151.3
64.0583 | 3899 | 250.1 | 149.5 | 115.3 | 35.1 | 15.6 | 29.6 | 198.9 | 0.052 | 4.51 | 4.54 | 421.7 | 170.1 | 14.34 | 14.15 |  | 2772 | 2622.7 | 151.2
64.0667 | 3898 | 250.2 | 149.3 | 115 | 35.1 | 15.6 | 29.6 | 198.7 | 0.05 | 4.52 | 4.5 | 422 | 169.7 | 14.31 | 14.16 |  | 2639.6 | 2626.5 | 151.1
64.075 | 3900 | 249.8 | 149.1 | 114.9 | 35.1 | 15.6 | 29.5 | 200.2 | 0.051 | 4.53 | 4.47 | 422.4 | 169.8 | 14.32 | 14.1 |  | 2655.2 | 2556.1 | 151
64.0833 | 3900 | 250.5 | 148.9 | 114.8 | 35 | 15.6 | 29.4 | 199.6 | 0.049 | 4.51 | 4.54 | 422.2 | 169.9 | 14.32 | 14.14 |  | 2703.3 | 2598.2 | 150.9
64.0917 | 3900 | 250.1 | 148.9 | 114.7 | 34.9 | 15.6 | 29.3 | 200.1 | 0.05 | 4.5 | 4.52 | 422.4 | 170 | 14.33 | 14.15 |  | 2642.4 | 2562.8 | 150.7
64.1 | 3900 | 251.1 | 148.9 | 114.5 | 34.9 | 15.6 | 29.2 | 199.2 | 0.049 | 4.55 | 4.52 | 422.5 | 170.3 | 14.34 | 14.12 |  | 2744.7 | 2708.7 | 150.8
64.1083 | 3901 | 249.9 | 148.7 | 114.5 | 34.9 | 15.5 | 29.1 | 200.7 | 0.049 | 4.46 | 4.5 | 422.4 | 169.7 | 14.32 | 14.12 |  | 2714.4 | 2575.1 | 150.5
64.1167 | 3900 | 250.5 | 149.1 | 114.7 | 34.9 | 15.5 | 29 | 201.9 | 0.05 | 4.59 | 4.5 | 422.4 | 170.2 | 14.32 | 14.13 |  | 2721.8 | 2610.1 | 150.6
64.125 | 3901 | 250 | 149.5 | 115 | 35 | 15.5 | 29 | 198.1 | 0.049 | 4.5 | 4.51 | 421.6 | 169.9 | 14.3 | 14.13 |  | 2780.3 | 2649.3 | 150.8
64.1333 | 3900 | 249.7 | 149.9 | 115.1 | 35.1 | 15.5 | 29 | 200.9 | 0.05 | 4.48 | 4.53 | 422 | 170.1 | 14.31 | 14.11 |  | 2693.1 | 2605.3 | 150.9
64.1417 | 3900 | 250 | 149.9 | 115.2 | 35.1 | 15.5 | 28.9 | 199.9 | 0.051 | 4.47 | 4.49 | 422.2 | 170 | 14.3 | 14.11 |  | 2825.5 | 2610.1 | 151.1
64.15 | 3900 | 250.1 | 150.1 | 115.3 | 35.1 | 15.5 | 28.9 | 199.7 | 0.051 | 4.47 | 4.5 | 422 | 170 | 14.29 | 14.14 |  | 2700.9 | 2623.9 | 151.3
64.1583 | 3902 | 249.9 | 150.2 | 115.4 | 35.1 | 15.5 | 28.9 | 200 | 0.051 | 4.53 | 4.45 | 422.9 | 170.7 | 14.32 | 14.12 |  | 2674 | 2563.5 | 151.3
64.1667 | 3900 | 250 | 150.1 | 115.4 | 35 | 15.5 | 28.9 | 198.8 | 0.051 | 4.55 | 4.45 | 422.5 | 170.2 | 14.28 | 14.14 |  | 2687.7 | 2736.9 | 151.4
64.175 | 3900 | 250.3 | 150 | 115.3 | 35 | 15.5 | 28.9 | 199.4 | 0.05 | 4.47 | 4.52 | 422.3 | 170.2 | 14.3 | 14.12 |  | 2891.9 | 2685 | 151.4
64.1833 | 3899 | 250.2 | 149.5 | 115.1 | 35 | 15.5 | 28.9 | 198.4 | 0.05 | 4.46 | 4.47 | 422.1 | 170 | 14.31 | 14.13 |  | 2785.4 | 2672.5 | 151.2
64.1917 | 3901 | 249.8 | 149.3 | 114.9 | 35 | 15.5 | 28.9 | 200.7 | 0.05 | 4.46 | 4.45 | 422.1 | 169.9 | 14.35 | 14.12 |  | 2708.5 | 2583.9 | 151.1
64.2 | 3901 | 250 | 149.1 | 114.9 | 35 | 15.5 | 28.9 | 199.3 | 0.051 | 4.52 | 4.53 | 422.4 | 169.9 | 14.32 | 14.13 |  | 2717.9 | 2663.8 | 151
64.2083 | 3902 | 250 | 149 | 114.8 | 35 | 15.5 | 28.9 | 199 | 0.05 | 4.53 | 4.5 | 422.3 | 169.8 | 14.32 | 14.14 |  | 2840.8 | 2645.5 | 150.9
64.2167 | 3899 | 249.6 | 148.9 | 114.7 | 35 | 15.6 | 29 | 200.6 | 0.05 | 4.48 | 4.47 | 421.9 | 169.8 | 14.31 | 14.13 |  | 2672.6 | 2648.1 | 150.8
64.225 | 3899 | 250 | 148.8 | 114.7 | 35.1 | 15.6 | 29.2 | 200 | 0.05 | 4.51 | 4.46 | 421.9 | 169.6 | 14.35 | 14.12 |  | 2786.1 | 2560.7 | 150.8
64.2333 | 3899 | 250.4 | 148.9 | 114.7 | 35.1 | 15.6 | 29.5 | 200.6 | 0.049 | 4.5 | 4.52 | 422 | 169.8 | 14.33 | 14.14 |  | 2708.3 | 2612.4 | 150.7
64.2417 | 3899 | 250.6 | 148.9 | 114.6 | 35 | 15.6 | 29.8 | 199.6 | 0.046 | 4.46 | 4.51 | 421.5 | 169.9 | 14.31 | 14.14 |  | 2807.1 | 2708 | 150.7
64.25 | 3900 | 249.9 | 149.2 | 114.8 | 35 | 15.6 | 30.1 | 200.3 | 0.046 | 4.46 | 4.45 | 421.6 | 170 | 14.3 | 14.11 |  | 2663 | 2613 | 150.7
64.2583 | 3901 | 249.9 | 149.5 | 115 | 35 | 15.6 | 30.3 | 198.8 | 0.049 | 4.51 | 4.5 | 421.9 | 170.4 | 14.35 | 14.13 |  | 2753 | 2559 | 150.9
64.2667 | 3901 | 250.5 | 149.7 | 115.2 | 35 | 15.6 | 30.4 | 198.3 | 0.05 | 4.54 | 4.5 | 422.1 | 170.1 | 14.32 | 14.15 |  | 2769.5 | 2636.1 | 151.1
64.275 | 3899 | 249.7 | 149.7 | 115.3 | 35 | 15.6 | 30.6 | 200.3 | 0.051 | 4.49 | 4.5 | 422.1 | 170.3 | 14.3 | 14.14 |  | 2735.8 | 2606.6 | 151.2
64.2833 | 3900 | 249.8 | 149.8 | 115.3 | 35 | 15.6 | 30.7 | 200.9 | 0.051 | 4.53 | 4.47 | 422.6 | 169.9 | 14.3 | 14.14 |  | 2691.3 | 2568.9 | 151.3
64.2917 | 3900 | 250.4 | 150 | 115.4 | 35 | 15.6 | 30.8 | 200.3 | 0.048 | 4.53 | 4.48 | 422.3 | 169.9 | 14.29 | 14.14 |  | 2626.4 | 2603.9 | 151.3
64.3 | 3901 | 249.7 | 149.8 | 115.4 | 35 | 15.6 | 30.9 | 198.7 | 0.05 | 4.49 | 4.49 | 422.3 | 170.4 | 14.33 | 14.14 |  | 2598.2 | 2568.6 | 151.3
64.3083 | 3901 | 250.3 | 149.3 | 115.1 | 35 | 15.6 | 30.9 | 199.4 | 0.048 | 4.48 | 4.44 | 422.3 | 169.9 | 14.29 | 14.1 |  | 2736.4 | 2604.3 | 151.1
64.3167 | 3900 | 249.3 | 149 | 115 | 35 | 15.6 | 30.9 | 200.6 | 0.05 | 4.5 | 4.51 | 422.7 | 170.1 | 14.29 | 14.11 |  | 2736.9 | 2547.3 | 151
64.325 | 3900 | 250.4 | 148.9 | 114.9 | 34.9 | 15.6 | 30.8 | 200.2 | 0.05 | 4.49 | 4.49 | 422.4 | 169.9 | 14.3 | 14.14 |  | 2650.5 | 2679.1 | 150.9
64.3333 | 3900 | 249.9 | 149 | 114.8 | 34.9 | 15.6 | 30.7 | 199.7 | 0.051 | 4.54 | 4.48 | 421.8 | 169.7 | 14.31 | 14.13 |  | 2839 | 2617.2 | 150.7
64.3417 | 3901 | 249.6 | 148.8 | 114.7 | 35 | 15.6 | 30.6 | 199.2 | 0.049 | 4.51 | 4.5 | 422.2 | 170.4 | 14.32 | 14.13 |  | 2778.5 | 2724 | 150.7
64.35 | 3901 | 250.4 | 148.8 | 114.6 | 35 | 15.6 | 30.4 | 200 | 0.048 | 4.48 | 4.52 | 422.1 | 170.2 | 14.32 | 14.12 |  | 2852.7 | 2651.8 | 150.6
64.3583 | 3901 | 249.8 | 149 | 114.5 | 35 | 15.6 | 30.3 | 200.5 | 0.05 | 4.52 | 4.52 | 422.6 | 170 | 14.32 | 14.12 |  | 2699.4 | 2583.7 | 150.6
64.3667 | 3901 | 250.2 | 149.4 | 114.8 | 35 | 15.6 | 30.2 | 200.8 | 0.05 | 4.49 | 4.49 | 421.7 | 169.8 | 14.31 | 14.11 |  | 2728.9 | 2641.6 | 150.8
64.375 | 3900 | 249.3 | 149.8 | 115 | 35 | 15.6 | 30 | 199.7 | 0.05 | 4.45 | 4.52 | 422 | 169.9 | 14.31 | 14.12 |  | 2908.7 | 2635.7 | 151
64.3833 | 3899 | 249.8 | 149.9 | 115.1 | 35 | 15.7 | 29.9 | 199.8 | 0.05 | 4.48 | 4.53 | 422.2 | 170.2 | 14.34 | 14.16 |  | 2775.8 | 2689.5 | 151.1
64.3917 | 3900 | 250.1 | 149.9 | 115.3 | 34.9 | 15.7 | 29.8 | 200.9 | 0.049 | 4.45 | 4.54 | 421.8 | 169.9 | 14.31 | 14.14 |  | 2773.2 | 2633 | 151.2
64.4 | 3900 | 249.9 | 150 | 115.4 | 35 | 15.7 | 29.7 | 200.7 | 0.05 | 4.51 | 4.5 | 422.6 | 169.8 | 14.35 | 14.12 |  | 2634.2 | 2714 | 151.2
64.4083 | 3900 | 249.9 | 150.2 | 115.4 | 35 | 15.7 | 29.7 | 200.4 | 0.048 | 4.47 | 4.49 | 421.8 | 170 | 14.33 | 14.16 |  | 2574.6 | 2685.8 | 151.4
64.4167 | 3900 | 249.7 | 150 | 115.5 | 35 | 15.7 | 29.6 | 198.9 | 0.051 | 4.55 | 4.51 | 421.8 | 170.3 | 14.32 | 14.14 |  | 2795.1 | 2672 | 151.5
64.425 | 3899 | 249.8 | 149.1 | 115.3 | 35.1 | 15.7 | 29.6 | 199 | 0.052 | 4.47 | 4.51 | 421.6 | 170.7 | 14.32 | 14.12 |  | 2666.4 | 2571.1 | 151.2
64.4333 | 3900 | 249.3 | 149 | 115.1 | 35.1 | 15.7 | 29.6 | 199.1 | 0.05 | 4.44 | 4.45 | 422.2 | 170.2 | 14.32 | 14.12 |  | 2677.1 | 2514.9 | 151
64.4417 | 3898 | 249.8 | 148.9 | 115 | 35.1 | 15.7 | 29.6 | 200.1 | 0.05 | 4.42 | 4.5 | 421.8 | 170.2 | 14.34 | 14.14 |  | 2761.4 | 2577 | 150.9
64.45 | 3898 | 249.7 | 148.8 | 114.9 | 35.1 | 15.7 | 29.6 | 201.2 | 0.05 | 4.52 | 4.53 | 422.3 | 170.2 | 14.34 | 14.13 |  | 2804.7 | 2612.4 | 150.8
64.4583 | 3898 | 249.7 | 148.8 | 114.8 | 35.1 | 15.7 | 29.7 | 199.2 | 0.052 | 4.49 | 4.54 | 422.5 | 170.1 | 14.32 | 14.13 |  | 2667.8 | 2519.1 | 150.8
64.4667 | 3899 | 250.4 | 148.7 | 114.8 | 35 | 15.7 | 29.7 | 200.9 | 0.051 | 4.48 | 4.5 | 422.1 | 170 | 14.33 | 14.16 |  | 2670.7 | 2622.2 | 150.8
64.475 | 3902 | 250.8 | 148.6 | 114.7 | 35 | 15.7 | 29.7 | 199.6 | 0.051 | 4.58 | 4.53 | 422.3 | 170.3 | 14.34 | 14.16 |  | 2709.5 | 2598.6 | 150.7
64.4833 | 3899 | 250.3 | 148.7 | 114.7 | 35 | 15.7 | 29.8 | 199.9 | 0.049 | 4.52 | 4.5 | 422.3 | 170.2 | 14.35 | 14.13 |  | 2697 | 2717.3 | 150.7
64.4917 | 3899 | 250.6 | 149 | 114.6 | 35 | 15.7 | 29.8 | 200.3 | 0.051 | 4.56 | 4.53 | 421.8 | 170.1 | 14.31 | 14.12 |  | 2712.5 | 2634.6 | 150.7
64.5 | 3900 | 250.4 | 149.6 | 114.7 | 35 | 15.6 | 29.8 | 200.4 | 0.047 | 4.55 | 4.54 | 422.3 | 169.3 | 14.31 | 14.13 |  | 2660.1 | 2551.5 | 150.8
64.5083 | 3899 | 250.2 | 149.6 | 115 | 35 | 15.7 | 29.8 | 201.5 | 0.049 | 4.52 | 4.54 | 422.1 | 170.2 | 14.34 | 14.12 |  | 2805.5 | 2644.9 | 151
64.5167 | 3901 | 249.5 | 149.7 | 115.1 | 35 | 15.6 | 29.8 | 200.3 | 0.052 | 4.5 | 4.48 | 422.8 | 170.1 | 14.32 | 14.13 |  | 2567.9 | 2650.9 | 151.1
64.525 | 3899 | 250 | 149.9 | 115.2 | 35 | 15.7 | 29.8 | 200.4 | 0.052 | 4.48 | 4.52 | 422.5 | 169.7 | 14.33 | 14.13 |  | 2732.8 | 2590.7 | 151.2
64.5333 | 3899 | 249.6 | 149.9 | 115.3 | 35 | 15.6 | 29.8 | 199.3 | 0.049 | 4.5 | 4.47 | 421.2 | 170.1 | 14.34 | 14.16 |  | 2654 | 2613.1 | 151.2
64.5417 | 3902 | 249.7 | 150 | 115.4 | 35 | 15.6 | 29.8 | 200.1 | 0.049 | 4.52 | 4.5 | 421.9 | 170.4 | 14.32 | 14.14 |  | 2659.1 | 2627.5 | 151.3
64.55 | 3900 | 250.8 | 149.9 | 115.4 | 34.9 | 15.6 | 29.8 | 198.6 | 0.049 | 4.49 | 4.47 | 422.3 | 169.9 | 14.35 | 14.15 |  | 2737.5 | 2764.7 | 151.3
64.5583 | 3901 | 250.3 | 149.5 | 115.3 | 35 | 15.6 | 29.8 | 200.5 | 0.051 | 4.51 | 4.53 | 422.2 | 170.4 | 14.32 | 14.13 |  | 2846.2 | 2649.1 | 151.2
64.5667 | 3902 | 249.9 | 149.2 | 115.1 | 35 | 15.6 | 29.9 | 200.2 | 0.049 | 4.5 | 4.48 | 422.6 | 169.8 | 14.3 | 14.13 |  | 2618 | 2661.8 | 151
64.575 | 3902 | 249.9 | 149.1 | 115 | 35 | 15.6 | 29.8 | 199.6 | 0.052 | 4.55 | 4.52 | 422.5 | 169.9 | 14.31 | 14.12 |  | 2697.7 | 2529.3 | 150.9
64.5833 | 3900 | 250.2 | 148.9 | 114.8 | 35 | 15.6 | 29.8 | 199.3 | 0.051 | 4.51 | 4.48 | 422.6 | 170.3 | 14.34 | 14.13 |  | 2755.5 | 2665.4 | 150.9
64.5917 | 3902 | 249.9 | 148.8 | 114.7 | 34.9 | 15.6 | 29.8 | 200 | 0.051 | 4.44 | 4.49 | 422.6 | 170.2 | 14.32 | 14.12 |  | 2845.9 | 2580.5 | 150.7
64.6 | 3901 | 249.8 | 148.7 | 114.7 | 34.9 | 15.6 | 29.8 | 200.4 | 0.051 | 4.42 | 4.52 | 422 | 170.2 | 14.33 | 14.16 |  | 2655.9 | 2589.1 | 150.7
64.6083 | 3901 | 249.6 | 148.9 | 114.5 | 35 | 15.6 | 29.8 | 201 | 0.05 | 4.48 | 4.54 | 422.1 | 170.2 | 14.32 | 14.14 |  | 2679.6 | 2575.8 | 150.7
64.6167 | 3898 | 249.8 | 149.3 | 114.6 | 35 | 15.6 | 29.8 | 200.5 | 0.05 | 4.49 | 4.47 | 422.3 | 170.1 | 14.31 | 14.12 |  | 2626.6 | 2611.7 | 150.7
64.625 | 3900 | 250.1 | 149.7 | 114.9 | 35 | 15.5 | 29.7 | 200.1 | 0.048 | 4.55 | 4.51 | 421.9 | 170.3 | 14.3 | 14.14 |  | 2650 | 2626.9 | 150.9
64.6333 | 3899 | 250.2 | 149.8 | 115.1 | 35 | 15.6 | 29.7 | 200.3 | 0.051 | 4.53 | 4.52 | 423.5 | 170.2 | 14.32 | 14.12 |  | 2671.4 | 2573.8 | 151
64.6417 | 3900 | 249.7 | 149.9 | 115.2 | 35 | 15.5 | 29.8 | 200.3 | 0.053 | 4.49 | 4.45 | 421.9 | 170.6 | 14.3 | 14.15 |  | 2763.5 | 2618.4 | 151.2
64.65 | 3901 | 249.6 | 150 | 115.4 | 35 | 15.6 | 29.8 | 200.2 | 0.049 | 4.48 | 4.47 | 422.5 | 170.4 | 14.3 | 14.11 |  | 2717.1 | 2619.7 | 151.3
64.6583 | 3899 | 249.5 | 150.1 | 115.5 | 35 | 15.6 | 29.8 | 200.5 | 0.051 | 4.48 | 4.49 | 421.9 | 170.1 | 14.34 | 14.12 |  | 2655.3 | 2577.7 | 151.4
64.6667 | 3899 | 249.8 | 149.9 | 115.5 | 35.1 | 15.6 | 29.9 | 199.5 | 0.052 | 4.52 | 4.5 | 422.2 | 170 | 14.31 | 14.15 |  | 2661.8 | 2594 | 151.4
64.675 | 3901 | 249.5 | 149.5 | 115.3 | 35 | 15.6 | 29.9 | 199.3 | 0.051 | 4.48 | 4.53 | 422.2 | 170.3 | 14.32 | 14.12 |  | 2774.3 | 2633.4 | 151.3
64.6833 | 3900 | 250.4 | 149.1 | 115 | 35 | 15.6 | 29.9 | 200.1 | 0.048 | 4.49 | 4.46 | 421.8 | 170.2 | 14.33 | 14.16 |  | 2628.6 | 2665.8 | 151.1
64.6917 | 3900 | 249.4 | 148.9 | 114.9 | 35 | 15.6 | 29.9 | 200.2 | 0.05 | 4.51 | 4.5 | 421.9 | 169.6 | 14.32 | 14.13 |  | 2711 | 2557.5 | 151
64.7 | 3902 | 249.9 | 148.7 | 114.9 | 35 | 15.6 | 30 | 198.3 | 0.047 | 4.5 | 4.5 | 422.4 | 170.7 | 14.31 | 14.15 |  | 2722.5 | 2570.8 | 150.9
64.7083 | 3900 | 249.9 | 148.6 | 114.9 | 35 | 15.6 | 30 | 198.8 | 0.05 | 4.51 | 4.49 | 422.1 | 170 | 14.31 | 14.15 |  | 2757.3 | 2663.8 | 150.7
64.7167 | 3900 | 249.9 | 148.6 | 114.7 | 35 | 15.6 | 30.1 | 199.8 | 0.05 | 4.55 | 4.5 | 422.1 | 169.8 | 14.32 | 14.13 |  | 2719.2 | 2580.1 | 150.7
64.725 | 3900 | 249.5 | 148.6 | 114.7 | 35 | 15.6 | 30.1 | 199.9 | 0.052 | 4.55 | 4.5 | 422.7 | 169.8 | 14.31 | 14.13 |  | 2630.7 | 2498.8 | 150.6
64.7333 | 3901 | 249.8 | 148.7 | 114.6 | 35 | 15.6 | 30.1 | 201.2 | 0.048 | 4.52 | 4.47 | 422.1 | 170.1 | 14.3 | 14.16 |  | 2719.7 | 2605.2 | 150.6
64.7417 | 3900 | 249.7 | 149.5 | 114.6 | 35 | 15.6 | 30.1 | 199.8 | 0.052 | 4.6 | 4.57 | 422.2 | 169.8 | 14.32 | 14.15 |  | 2583.9 | 2668.3 | 150.8
64.75 | 3900 | 250.1 | 149.6 | 114.8 | 35 | 15.6 | 30.1 | 196.5 | 0.047 | 4.48 | 4.52 | 422.2 | 170.3 | 14.31 | 14.14 |  | 2585.3 | 2658.6 | 150.9
64.7583 | 3899 | 250.5 | 150 | 115 | 35 | 15.6 | 30.1 | 200.3 | 0.048 | 4.52 | 4.5 | 422.1 | 170 | 14.31 | 14.12 |  | 2723.3 | 2629.1 | 151.2
64.7667 | 3902 | 250.1 | 150 | 115.2 | 35 | 15.6 | 30.1 | 200.5 | 0.052 | 4.45 | 4.52 | 422.4 | 169.7 | 14.32 | 14.12 |  | 2772.6 | 2679.5 | 151.2
64.775 | 3900 | 250.9 | 150 | 115.3 | 35 | 15.6 | 30.1 | 200.3 | 0.05 | 4.6 | 4.47 | 422.7 | 170.8 | 14.34 | 14.12 |  | 2652.3 | 2717.6 | 151.3
64.7833 | 3901 | 250.5 | 150.1 | 115.3 | 35 | 15.7 | 30.1 | 201.7 | 0.049 | 4.48 | 4.45 | 421.7 | 170.4 | 14.32 | 14.13 |  | 2695.1 | 2595.8 | 151.3
64.7917 | 3901 | 250.2 | 150 | 115.4 | 35 | 15.6 | 30.1 | 200.7 | 0.05 | 4.48 | 4.47 | 422.2 | 169.4 | 14.34 | 14.13 |  | 2700.6 | 2577.8 | 151.3
64.8 | 3899 | 250.1 | 149.4 | 115.4 | 35 | 15.6 | 30.1 | 199.8 | 0.05 | 4.52 | 4.51 | 422.7 | 170.1 | 14.31 | 14.14 |  | 2842.8 | 2717.3 | 151.2
64.8083 | 3902 | 250.2 | 149.2 | 115.2 | 35 | 15.7 | 30.1 | 200.6 | 0.05 | 4.52 | 4.52 | 421.8 | 170.1 | 14.29 | 14.14 |  | 2684.5 | 2566.7 | 151
64.8167 | 3902 | 250.2 | 149 | 115 | 35 | 15.6 | 30.1 | 202 | 0.051 | 4.51 | 4.49 | 422 | 169.6 | 14.33 | 14.16 |  | 2676.5 | 2624.5 | 150.9
64.825 | 3901 | 250.6 | 148.9 | 114.9 | 35 | 15.6 | 30 | 199.7 | 0.048 | 4.52 | 4.42 | 422.2 | 169.9 | 14.31 | 14.13 |  | 2731.7 | 2637.1 | 150.8
64.8333 | 3899 | 250.1 | 148.9 | 114.7 | 35 | 15.6 | 30.1 | 200 | 0.051 | 4.56 | 4.5 | 422.3 | 170.1 | 14.32 | 14.12 |  | 2761.4 | 2608.7 | 150.8
64.8417 | 3900 | 250.1 | 148.8 | 114.6 | 35 | 15.6 | 30.1 | 199.3 | 0.049 | 4.57 | 4.48 | 422 | 170.1 | 14.31 | 14.12 |  | 2678.2 | 2558.4 | 150.8
64.85 | 3900 | 250.4 | 148.8 | 114.6 | 35 | 15.6 | 30 | 200.9 | 0.05 | 4.56 | 4.51 | 422 | 169.9 | 14.31 | 14.14 |  | 2699.1 | 2637.1 | 150.6
64.8583 | 3900 | 249.9 | 149.1 | 114.5 | 35 | 15.6 | 30 | 200.5 | 0.049 | 4.52 | 4.52 | 422.4 | 170.1 | 14.3 | 14.12 |  | 2666.2 | 2623.9 | 150.6
64.8667 | 3900 | 249.3 | 149.5 | 114.8 | 35 | 15.6 | 30 | 199.7 | 0.051 | 4.44 | 4.54 | 422 | 169.8 | 14.31 | 14.13 |  | 2546.3 | 2611.3 | 150.9
64.875 | 3900 | 250 | 149.7 | 115.1 | 35 | 15.6 | 30 | 199.4 | 0.05 | 4.45 | 4.47 | 422.8 | 169.8 | 14.3 | 14.14 |  | 2673.3 | 2533.1 | 151
64.8833 | 3900 | 249.9 | 149.9 | 115.2 | 35 | 15.6 | 30 | 201 | 0.051 | 4.5 | 4.51 | 422.4 | 169.8 | 14.31 | 14.14 |  | 2691.9 | 2650.7 | 151.1
64.8917 | 3901 | 249.9 | 149.9 | 115.3 | 35 | 15.6 | 30 | 200 | 0.05 | 4.49 | 4.48 | 421.8 | 170.2 | 14.36 | 14.11 |  | 2703.8 | 2624 | 151.2
64.9 | 3902 | 250.2 | 150 | 115.4 | 35 | 15.5 | 29.9 | 197.8 | 0.047 | 4.41 | 4.46 | 422 | 171.1 | 14.34 | 14.15 |  | 2681.5 | 2616.5 | 151.3
64.9083 | 3901 | 249.5 | 150.2 | 115.5 | 35 | 15.5 | 30 | 201 | 0.049 | 4.51 | 4.51 | 422.1 | 170 | 14.33 | 14.13 |  | 2700.1 | 2563.3 | 151.4
64.9167 | 3900 | 250.4 | 149.7 | 115.4 | 35 | 15.5 | 30 | 199.1 | 0.05 | 4.49 | 4.55 | 422 | 169.6 | 14.36 | 14.12 |  | 2755.4 | 2676.2 | 151.3
64.925 | 3900 | 250 | 149.3 | 115.1 | 35 | 15.5 | 30 | 200.4 | 0.05 | 4.5 | 4.57 | 423.1 | 170.1 | 14.32 | 14.12 |  | 2697.7 | 2625.1 | 151.3
64.9333 | 3901 | 250.7 | 149 | 115 | 35 | 15.5 | 30 | 202 | 0.051 | 4.52 | 4.5 | 422.4 | 170.2 | 14.3 | 14.12 |  | 2631.2 | 2675.1 | 151
64.9417 | 3902 | 250.1 | 148.7 | 114.9 | 35 | 15.5 | 30 | 200.6 | 0.053 | 4.48 | 4.52 | 422.8 | 170.2 | 14.3 | 14.15 |  | 2657.3 | 2607.4 | 150.9
64.95 | 3902 | 249.9 | 148.7 | 114.8 | 35 | 15.5 | 30 | 199.5 | 0.05 | 4.45 | 4.48 | 422.4 | 169.9 | 14.31 | 14.11 |  | 2755.5 | 2649.6 | 150.8
64.9583 | 3901 | 250.2 | 148.6 | 114.7 | 35 | 15.5 | 30 | 200.4 | 0.05 | 4.44 | 4.5 | 422.4 | 170 | 14.31 | 14.12 |  | 2892.2 | 2644.5 | 150.7
64.9667 | 3901 | 249.7 | 148.5 | 114.6 | 35 | 15.5 | 30 | 199.9 | 0.052 | 4.4 | 4.47 | 421.8 | 170.4 | 14.35 | 14.12 |  | 2678.7 | 2580.6 | 150.6
64.975 | 3901 | 250.1 | 148.7 | 114.6 | 35 | 15.5 | 30 | 200.2 | 0.049 | 4.5 | 4.48 | 421.9 | 170.1 | 14.33 | 14.16 |  | 2681.9 | 2636.7 | 150.6
64.9833 | 3902 | 250.3 | 149.1 | 114.6 | 35.1 | 15.5 | 30.1 | 201 | 0.049 | 4.49 | 4.46 | 421.8 | 169.8 | 14.33 | 14.13 |  | 2712.9 | 2618.1 | 150.6
64.9917 | 3899 | 250.4 | 149.6 | 114.9 | 35.1 | 15.5 | 30.1 | 198.9 | 0.051 | 4.55 | 4.5 | 421.9 | 170 | 14.32 | 14.15 |  | 2836.7 | 2754.3 | 150.9
65 | 3900 | 250.1 | 149.6 | 115.1 | 35 | 15.5 | 30.1 | 201.1 | 0.051 | 4.53 | 4.53 | 422.1 | 169.9 | 14.33 | 14.13 |  | 2787.4 | 2706.3 | 151
65.0083 | 3902 | 249.9 | 149.8 | 115.2 | 35 | 15.6 | 30.1 | 200 | 0.05 | 4.52 | 4.57 | 422.4 | 170.1 | 14.34 | 14.14 |  | 2681.1 | 2612.3 | 151.2
65.0167 | 3901 | 249.4 | 149.9 | 115.3 | 35 | 15.6 | 30.1 | 199.8 | 0.052 | 4.47 | 4.53 | 421.9 | 170.3 | 14.31 | 14.13 |  | 2746.7 | 2641 | 151.3
65.025 | 3900 | 250 | 150.1 | 115.3 | 35 | 15.6 | 30.1 | 201.1 | 0.051 | 4.45 | 4.51 | 422 | 169.9 | 14.33 | 14.12 |  | 2789.2 | 2710.7 | 151.4
65.0333 | 3900 | 250 | 150.1 | 115.5 | 35 | 15.6 | 30.1 | 200.3 | 0.05 | 4.53 | 4.48 | 422.1 | 169.9 | 14.3 | 14.12 |  | 2647.7 | 2626.5 | 151.4
65.0417 | 3901 | 249.8 | 149.6 | 115.2 | 35 | 15.6 | 30.1 | 198.2 | 0.05 | 4.5 | 4.5 | 421.6 | 169.9 | 14.32 | 14.14 |  | 2706.4 | 2600.4 | 151.3
65.05 | 3900 | 249.9 | 149.2 | 115 | 35 | 15.6 | 30.1 | 197.3 | 0.05 | 4.48 | 4.49 | 421.5 | 169.9 | 14.31 | 14.12 |  | 2824.8 | 2687.7 | 151.1
65.0583 | 3900 | 250.5 | 148.9 | 114.9 | 35 | 15.6 | 30.1 | 200.4 | 0.05 | 4.48 | 4.52 | 421.6 | 170.4 | 14.32 | 14.11 |  | 2864.9 | 2671.6 | 151
65.0667 | 3899 | 250 | 148.7 | 114.8 | 35 | 15.6 | 30 | 200.2 | 0.052 | 4.52 | 4.5 | 422 | 169.9 | 14.33 | 14.13 |  | 2697.1 | 2697.2 | 150.8
65.075 | 3900 | 249.8 | 148.8 | 114.7 | 35 | 15.6 | 30 | 199.8 | 0.048 | 4.52 | 4.5 | 421.7 | 170.3 | 14.33 | 14.14 |  | 2699 | 2653 | 150.8
65.0833 | 3898 | 249.6 | 148.7 | 114.6 | 35 | 15.6 | 30.1 | 200.3 | 0.049 | 4.54 | 4.52 | 421.6 | 169.8 | 14.33 | 14.14 |  | 2668.8 | 2659 | 150.7
65.0917 | 3899 | 250.3 | 148.8 | 114.6 | 35 | 15.6 | 30 | 199.7 | 0.049 | 4.48 | 4.48 | 421.8 | 169.7 | 14.32 | 14.13 |  | 2829.9 | 2699.6 | 150.7
65.1 | 3900 | 249.3 | 149.3 | 114.6 | 35 | 15.6 | 30 | 201.2 | 0.048 | 4.53 | 4.54 | 422.3 | 170.3 | 14.33 | 14.12 |  | 2645.9 | 2646.5 | 150.8
65.1083 | 3902 | 249.3 | 149.4 | 114.9 | 35 | 15.6 | 30 | 200 | 0.049 | 4.45 | 4.48 | 422.1 | 169.5 | 14.33 | 14.13 |  | 2679 | 2561.6 | 150.9
65.1167 | 3901 | 250 | 149.7 | 115.1 | 35 | 15.6 | 30 | 199.1 | 0.051 | 4.51 | 4.5 | 422 | 169.6 | 14.32 | 14.15 |  | 2744.8 | 2617 | 151
65.125 | 3900 | 249.9 | 149.8 | 115.3 | 35 | 15.6 | 30 | 198.6 | 0.048 | 4.48 | 4.46 | 422.3 | 169.7 | 14.33 | 14.13 |  | 2742.4 | 2693 | 151.1
65.1333 | 3901 | 249.8 | 149.8 | 115.4 | 35 | 15.6 | 30.1 | 199.2 | 0.048 | 4.48 | 4.44 | 422 | 170.2 | 14.3 | 14.14 |  | 2735.1 | 2626.3 | 151.2
65.1417 | 3899 | 250.1 | 150 | 115.5 | 35 | 15.6 | 30.1 | 193.9 | 0.05 | 4.46 | 4.54 | 422 | 169.9 | 14.32 | 14.13 |  | 2718.7 | 2633.3 | 151.3
65.15 | 3900 | 249.5 | 150.1 | 115.4 | 35 | 15.6 | 30.1 | 200.5 | 0.048 | 4.49 | 4.51 | 421.7 | 169.9 | 14.32 | 14.12 |  | 2661.1 | 2580.2 | 151.4
65.1583 | 3898 | 249.9 | 149.5 | 115.2 | 35 | 15.6 | 30.1 | 200.7 | 0.049 | 4.49 | 4.44 | 422.2 | 169.8 | 14.33 | 14.14 |  | 2604.3 | 2586.5 | 151.3
65.1667 | 3900 | 249.5 | 149.1 | 115 | 35 | 15.6 | 30.1 | 200.1 | 0.049 | 4.49 | 4.5 | 422.3 | 170 | 14.34 | 14.15 |  | 2683.3 | 2612.7 | 151.1
65.175 | 3898 | 249.7 | 148.8 | 114.9 | 35 | 15.6 | 30.1 | 199 | 0.05 | 4.52 | 4.49 | 422 | 169.6 | 14.35 | 14.14 |  | 2742 | 2590.8 | 151
65.1833 | 3898 | 250.4 | 148.8 | 114.9 | 35.1 | 15.6 | 30.1 | 198.5 | 0.049 | 4.51 | 4.51 | 421.9 | 169.8 | 14.32 | 14.15 |  | 2723.7 | 2640.3 | 150.9
65.1917 | 3900 | 250.6 | 148.7 | 114.8 | 35 | 15.6 | 30.1 | 200.2 | 0.047 | 4.54 | 4.48 | 421.7 | 169.4 | 14.34 | 14.12 |  | 2751.2 | 2702.1 | 150.8
65.2 | 3899 | 249.7 | 148.6 | 114.7 | 35 | 15.6 | 30.2 | 199.8 | 0.048 | 4.51 | 4.52 | 422.1 | 169.8 | 14.37 | 14.13 |  | 2618.8 | 2558.7 | 150.7
65.2083 | 3900 | 250.5 | 148.7 | 114.6 | 34.9 | 15.6 | 30.1 | 198.9 | 0.052 | 4.44 | 4.51 | 422.3 | 170 | 14.3 | 14.1 |  | 2731.8 | 2570.5 | 150.7
65.2167 | 3901 | 250.2 | 148.7 | 114.6 | 34.9 | 15.6 | 30.1 | 200 | 0.049 | 4.5 | 4.49 | 421.9 | 170.1 | 14.33 | 14.13 |  | 2673.1 | 2533.4 | 150.6
65.225 | 3901 | 249.8 | 149.1 | 114.8 | 35 | 15.6 | 30.1 | 200 | 0.05 | 4.51 | 4.47 | 422.1 | 169.9 | 14.32 | 14.1 |  | 2714.1 | 2662 | 150.8
65.2333 | 3900 | 250.6 | 149.6 | 115 | 35 | 15.6 | 30.2 | 199.4 | 0.048 | 4.52 | 4.54 | 421.9 | 169.6 | 14.31 | 14.14 |  | 2926.5 | 2745.8 | 151
65.2417 | 3900 | 250.3 | 149.7 | 115.1 | 35 | 15.6 | 30.2 | 200.6 | 0.05 | 4.5 | 4.49 | 422.6 | 170.1 | 14.35 | 14.15 |  | 2713.9 | 2621.9 | 151.1
65.25 | 3901 | 250 | 149.7 | 115.2 | 35.1 | 15.6 | 30.2 | 198.7 | 0.049 | 4.5 | 4.52 | 423.2 | 170.2 | 14.3 | 14.13 |  | 2685.7 | 2556.1 | 151.1
65.2583 | 3901 | 249.8 | 149.8 | 115.3 | 35 | 15.6 | 30.2 | 199.1 | 0.052 | 4.5 | 4.52 | 421.8 | 170 | 14.28 | 14.11 |  | 2699 | 2575.4 | 151.2
65.2667 | 3901 | 249.7 | 150 | 115.3 | 35 | 15.6 | 30.1 | 199.6 | 0.052 | 4.53 | 4.49 | 422 | 170.7 | 14.33 | 14.12 |  | 2758.8 | 2609.8 | 151.3
65.275 | 3900 | 250.1 | 150.2 | 115.3 | 35 | 15.6 | 30.1 | 198.8 | 0.049 | 4.55 | 4.47 | 422.3 | 170.3 | 14.29 | 14.14 |  | 2727.6 | 2717.8 | 151.4
65.2833 | 3902 | 249.8 | 149.9 | 115.3 | 34.9 | 15.5 | 30.1 | 197.9 | 0.05 | 4.47 | 4.54 | 422.2 | 169.4 | 14.31 | 14.14 |  | 2736.2 | 2613.8 | 151.3
65.2917 | 3900 | 250.5 | 149.3 | 115.1 | 34.9 | 15.5 | 30.1 | 200.9 | 0.05 | 4.44 | 4.52 | 422.9 | 169.7 | 14.32 | 14.12 |  | 2686.7 | 2653.5 | 151.2
65.3 | 3902 | 249.7 | 148.8 | 114.9 | 34.9 | 15.5 | 30.1 | 200.6 | 0.052 | 4.48 | 4.5 | 422.5 | 170.8 | 14.32 | 14.1 |  | 2802.8 | 2609.2 | 150.9
65.3083 | 3901 | 249.8 | 148.7 | 114.9 | 35 | 15.5 | 30 | 200.3 | 0.048 | 4.53 | 4.51 | 422.2 | 170 | 14.35 | 14.12 |  | 2685.1 | 2591.8 | 150.8
65.3167 | 3903 | 250 | 148.7 | 114.8 | 35.1 | 15.5 | 30 | 200.4 | 0.051 | 4.43 | 4.48 | 422.1 | 169.9 | 14.3 | 14.13 |  | 2795.9 | 2576.7 | 150.8
65.325 | 3901 | 249.7 | 148.7 | 114.7 | 35.1 | 15.5 | 30 | 201.1 | 0.051 | 4.49 | 4.47 | 422 | 170.1 | 14.32 | 14.12 |  | 2579.6 | 2632.2 | 150.7
65.3333 | 3901 | 249.8 | 148.6 | 114.7 | 35.1 | 15.5 | 30 | 198.6 | 0.048 | 4.5 | 4.52 | 422.3 | 170.2 | 14.33 | 14.13 |  | 2650.5 | 2660.9 | 150.6
65.3417 | 3901 | 249.9 | 149.1 | 114.5 | 35 | 15.5 | 30 | 197.5 | 0.052 | 4.5 | 4.49 | 422.1 | 169.7 | 14.32 | 14.13 |  | 2674.7 | 2594.9 | 150.8
65.35 | 3903 | 249.7 | 149.5 | 114.8 | 34.9 | 15.5 | 30 | 199.3 | 0.05 | 4.47 | 4.49 | 421.9 | 169.9 | 14.31 | 14.11 |  | 2817.4 | 2591.5 | 150.9
65.3583 | 3900 | 250.1 | 149.6 | 115 | 34.9 | 15.5 | 30 | 200.4 | 0.052 | 4.49 | 4.48 | 421.9 | 169.8 | 14.31 | 14.14 |  | 2890.2 | 2644.1 | 151
65.3667 | 3901 | 249.9 | 149.8 | 115.1 | 35 | 15.5 | 30 | 198.4 | 0.048 | 4.55 | 4.47 | 422.3 | 170.3 | 14.34 | 14.13 |  | 2768.9 | 2570.6 | 151.1
65.375 | 3902 | 250.4 | 149.9 | 115.2 | 35 | 15.5 | 30 | 199.2 | 0.05 | 4.56 | 4.47 | 422.1 | 170.2 | 14.32 | 14.14 |  | 2719.9 | 2672.9 | 151.2
65.3833 | 3902 | 249.3 | 150 | 115.3 | 35 | 15.5 | 30 | 200.9 | 0.051 | 4.5 | 4.52 | 421.7 | 170 | 14.32 | 14.13 |  | 2845.4 | 2572.2 | 151.3
65.3917 | 3899 | 249.6 | 150.1 | 115.5 | 35.1 | 15.5 | 30 | 200.4 | 0.053 | 4.52 | 4.51 | 422.1 | 170.1 | 14.34 | 14.14 |  | 2679.7 | 2696.7 | 151.5
65.4 | 3901 | 249.1 | 149.8 | 115.6 | 35.1 | 15.5 | 30 | 198.8 | 0.051 | 4.47 | 4.51 | 422.3 | 170.1 | 14.37 | 14.13 |  | 2747.2 | 2542.1 | 151.4
65.4083 | 3901 | 250 | 149.2 | 115.2 | 35.1 | 15.5 | 30.1 | 200.2 | 0.05 | 4.56 | 4.54 | 422 | 169.9 | 14.31 | 14.13 |  | 2735.7 | 2661.9 | 151.3
65.4167 | 3900 | 250.3 | 148.8 | 115.1 | 35 | 15.5 | 30.1 | 199 | 0.05 | 4.46 | 4.5 | 422 | 169.6 | 14.34 | 14.15 |  | 2772 | 2709.2 | 151.1
65.425 | 3901 | 250 | 148.7 | 114.9 | 35 | 15.5 | 30.1 | 201.2 | 0.048 | 4.44 | 4.54 | 421.9 | 170 | 14.33 | 14.15 |  | 2711.4 | 2743.1 | 150.9
65.4333 | 3901 | 249.7 | 148.6 | 114.8 | 35 | 15.5 | 30.1 | 199 | 0.05 | 4.48 | 4.46 | 421.3 | 170.3 | 14.32 | 14.12 |  | 2676.5 | 2614.9 | 150.8
65.4417 | 3901 | 250.3 | 148.5 | 114.6 | 35 | 15.5 | 30.1 | 198.9 | 0.049 | 4.5 | 4.5 | 422.6 | 170.2 | 14.33 | 14.13 |  | 2645.6 | 2610.6 | 150.7
65.45 | 3900 | 250.1 | 148.5 | 114.6 | 35 | 15.5 | 30.1 | 199.1 | 0.052 | 4.54 | 4.47 | 421.9 | 170.1 | 14.33 | 14.14 |  | 2794.8 | 2684.4 | 150.6
65.4583 | 3897 | 250.4 | 148.6 | 114.5 | 35 | 15.5 | 30.1 | 199.9 | 0.049 | 4.54 | 4.52 | 422.1 | 169.7 | 14.33 | 14.13 |  | 2678.4 | 2729 | 150.6
65.4667 | 3901 | 250 | 149 | 114.8 | 35 | 15.5 | 30.1 | 199.3 | 0.049 | 4.47 | 4.55 | 422.5 | 169.5 | 14.32 | 14.13 |  | 2738.5 | 2559.7 | 150.7
65.475 | 3899 | 250.4 | 149.5 | 115 | 35 | 15.5 | 30.1 | 198.8 | 0.05 | 4.49 | 4.46 | 422 | 170.2 | 14.31 | 14.14 |  | 2776.6 | 2686.2 | 150.9
65.4833 | 3896 | 250 | 149.7 | 115.1 | 35 | 15.5 | 30.1 | 200.7 | 0.049 | 4.51 | 4.53 | 421.5 | 169.9 | 14.32 | 14.14 |  | 2713.2 | 2630.4 | 151
65.4917 | 3898 | 249.9 | 149.7 | 115.2 | 35 | 15.5 | 30.1 | 200.7 | 0.048 | 4.53 | 4.51 | 421.4 | 169.8 | 14.33 | 14.14 |  | 2819.8 | 2643.5 | 151
65.5 | 3900 | 250 | 149.9 | 115.2 | 35 | 15.6 | 30 | 199.8 | 0.052 | 4.47 | 4.53 | 421.9 | 170.2 | 14.33 | 14.15 |  | 2759.2 | 2603.8 | 151.2
65.5083 | 3898 | 250.2 | 149.9 | 115.3 | 34.9 | 15.6 | 30 | 198.6 | 0.053 | 4.49 | 4.48 | 422.1 | 170.1 | 14.36 | 14.14 |  | 2670 | 2667.3 | 151.3
65.5167 | 3901 | 250.1 | 150 | 115.3 | 35 | 15.5 | 30 | 198.5 | 0.05 | 4.5 | 4.5 | 422.1 | 170 | 14.33 | 14.15 |  | 2830.4 | 2718.7 | 151.4
65.525 | 3900 | 250 | 149.8 | 115.3 | 35 | 15.5 | 30 | 200.7 | 0.05 | 4.51 | 4.5 | 421.6 | 169.9 | 14.3 | 14.12 |  | 2776.8 | 2646.1 | 151.2
65.5333 | 3900 | 250.3 | 149.4 | 115.2 | 35 | 15.5 | 30 | 200.6 | 0.049 | 4.52 | 4.49 | 421.7 | 169.8 | 14.32 | 14.12 |  | 2651.9 | 2623.7 | 151.2
65.5417 | 3899 | 249.7 | 149.1 | 115 | 35 | 15.5 | 30 | 198.6 | 0.049 | 4.57 | 4.49 | 421.9 | 169.9 | 14.3 | 14.14 |  | 2734.3 | 2695.3 | 151.1
65.55 | 3901 | 250.1 | 149 | 114.9 | 35 | 15.5 | 29.9 | 199.8 | 0.048 | 4.54 | 4.47 | 420.8 | 170.1 | 14.31 | 14.14 |  | 2712.5 | 2629.4 | 150.9
65.5583 | 3900 | 250.2 | 148.8 | 114.8 | 35 | 15.5 | 29.9 | 200.7 | 0.051 | 4.53 | 4.49 | 421.5 | 170 | 14.31 | 14.13 |  | 2710.8 | 2616.9 | 150.8
65.5667 | 3899 | 249.5 | 148.8 | 114.7 | 35 | 15.5 | 29.9 | 200 | 0.05 | 4.51 | 4.49 | 421.8 | 170.4 | 14.34 | 14.13 |  | 2808.9 | 2585.8 | 150.7
65.575 | 3899 | 249.7 | 148.7 | 114.6 | 35 | 15.5 | 29.9 | 201.4 | 0.049 | 4.47 | 4.5 | 421.6 | 169.9 | 14.33 | 14.14 |  | 2731.7 | 2702.5 | 150.7
65.5833 | 3902 | 250.4 | 148.7 | 114.5 | 35 | 15.5 | 29.9 | 200.6 | 0.049 | 4.45 | 4.48 | 422.1 | 170 | 14.34 | 14.14 |  | 2767.1 | 2579.9 | 150.8
65.5917 | 3898 | 250 | 149 | 114.7 | 35 | 15.5 | 29.9 | 200.7 | 0.05 | 4.51 | 4.52 | 421.4 | 169.8 | 14.29 | 14.15 |  | 2640.7 | 2615.5 | 150.6
65.6 | 3899 | 249.6 | 149.4 | 114.9 | 35 | 15.5 | 29.9 | 200.8 | 0.049 | 4.49 | 4.51 | 421.9 | 169.6 | 14.32 | 14.12 |  | 2783.2 | 2658.4 | 150.8
65.6083 | 3898 | 250.1 | 149.8 | 115.1 | 35 | 15.5 | 30.1 | 197.8 | 0.051 | 4.54 | 4.47 | 421.5 | 170 | 14.32 | 14.15 |  | 2850.4 | 2707.5 | 151.1
65.6167 | 3901 | 250.1 | 149.8 | 115.2 | 35 | 15.5 | 30.1 | 199.4 | 0.051 | 4.44 | 4.51 | 421.4 | 170.3 | 14.36 | 14.15 |  | 2904 | 2637.3 | 151.1
65.625 | 3899 | 250.2 | 150 | 115.4 | 35 | 15.5 | 30.1 | 200.1 | 0.05 | 4.55 | 4.5 | 421.6 | 169.6 | 14.32 | 14.15 |  | 2744 | 2631.8 | 151.2
65.6333 | 3898 | 250.6 | 149.9 | 115.4 | 35.1 | 15.4 | 30.1 | 201.1 | 0.049 | 4.49 | 4.53 | 421.7 | 170 | 14.31 | 14.12 |  | 2629.8 | 2574.8 | 151.4
65.6417 | 3899 | 250.6 | 150 | 115.5 | 35.1 | 15.4 | 30 | 200.6 | 0.05 | 4.5 | 4.49 | 421.8 | 170 | 14.29 | 14.13 |  | 2751.8 | 2628.8 | 151.4
65.65 | 3899 | 250.3 | 149.5 | 115.3 | 35 | 15.4 | 30 | 200.5 | 0.051 | 4.53 | 4.52 | 422.1 | 170.2 | 14.33 | 14.12 |  | 2705.4 | 2604.6 | 151.3
65.6583 | 3898 | 249.5 | 149.1 | 115 | 35 | 15.4 | 30.1 | 200.1 | 0.051 | 4.45 | 4.52 | 422.3 | 170.2 | 14.33 | 14.14 |  | 2592.6 | 2539 | 151.3
65.6667 | 3898 | 250.1 | 148.8 | 114.9 | 35 | 15.4 | 30.1 | 200 | 0.05 | 4.46 | 4.45 | 421.1 | 169.8 | 14.32 | 14.14 |  | 2639.2 | 2650 | 151
65.675 | 3901 | 250.1 | 148.8 | 114.7 | 35 | 15.4 | 30.1 | 199.8 | 0.048 | 4.48 | 4.51 | 422.4 | 169.9 | 14.33 | 14.13 |  | 2783.2 | 2584.7 | 150.8
65.6833 | 3900 | 250.1 | 148.6 | 114.7 | 35 | 15.4 | 30.1 | 200.1 | 0.049 | 4.49 | 4.49 | 422.1 | 170 | 14.36 | 14.15 |  | 2715.2 | 2655 | 150.7
65.6917 | 3900 | 249.9 | 148.6 | 114.6 | 35 | 15.4 | 30.1 | 201.3 | 0.05 | 4.53 | 4.55 | 422.1 | 170.3 | 14.32 | 14.15 |  | 2753.3 | 2576.9 | 150.6
65.7 | 3901 | 250.5 | 148.3 | 114.4 | 35 | 15.4 | 30.2 | 201.7 | 0.049 | 4.53 | 4.48 | 422 | 171.3 | 14.35 | 14.14 |  | 2687.1 | 2582.3 | 150.6
65.7083 | 3901 | 250.4 | 148.8 | 114.8 | 35 | 15.4 | 30.2 | 200.2 | 0.049 | 4.5 | 4.46 | 422.1 | 170.4 | 14.33 | 14.13 |  | 2685.7 | 2610.2 | 150.5
65.7167 | 3899 | 250.3 | 149.3 | 115 | 34.9 | 15.4 | 30.1 | 200.2 | 0.05 | 4.52 | 4.52 | 422.1 | 169.7 | 14.31 | 14.12 |  | 2700.8 | 2577 | 150.8
65.725 | 3900 | 250.2 | 149.7 | 115.1 | 34.9 | 15.4 | 30.1 | 200 | 0.052 | 4.48 | 4.47 | 422 | 170.1 | 14.35 | 14.14 |  | 2700 | 2552.4 | 151
65.7333 | 3900 | 250 | 149.8 | 115.1 | 34.9 | 15.4 | 30.1 | 200.1 | 0.051 | 4.49 | 4.49 | 422 | 169.8 | 14.3 | 14.13 |  | 2673.6 | 2610.3 | 151.1
65.7417 | 3900 | 250.1 | 149.8 | 115.2 | 34.9 | 15.4 | 30 | 200.4 | 0.052 | 4.55 | 4.52 | 422 | 170.1 | 14.32 | 14.13 |  | 2828.1 | 2616.9 | 151.1
65.75 | 3899 | 250.3 | 150 | 115.3 | 35 | 15.4 | 30.1 | 201 | 0.051 | 4.49 | 4.48 | 422.1 | 170.1 | 14.33 | 14.14 |  | 2572.8 | 2710.7 | 151.3
65.7583 | 3901 | 249.6 | 150 | 115.3 | 35.1 | 15.3 | 30.1 | 200.5 | 0.052 | 4.5 | 4.48 | 422.1 | 170.1 | 14.31 | 14.12 |  | 2686.1 | 2583.9 | 151.3
65.7667 | 3900 | 250.1 | 150 | 115.4 | 35 | 15.3 | 30.1 | 199.1 | 0.048 | 4.49 | 4.51 | 421.8 | 169.7 | 14.31 | 14.13 |  | 2697 | 2688.2 | 151.4
65.775 | 3902 | 250.2 | 149.6 | 115.3 | 35 | 15.3 | 30.1 | 200 | 0.051 | 4.48 | 4.52 | 422.4 | 169.9 | 14.32 | 14.13 |  | 2709.9 | 2533.9 | 151.2
65.7833 | 3901 | 250.5 | 149.3 | 115.1 | 35 | 15.3 | 30 | 198.9 | 0.051 | 4.48 | 4.52 | 421.8 | 169.6 | 14.29 | 14.13 |  | 2596 | 2656.9 | 151.2
65.7917 | 3901 | 250.3 | 149 | 115 | 34.9 | 15.3 | 30 | 200.4 | 0.05 | 4.45 | 4.55 | 422.4 | 170.2 | 14.3 | 14.13 |  | 2793.6 | 2521.9 | 151
65.8 | 3900 | 250.2 | 148.9 | 114.8 | 34.9 | 15.3 | 30 | 200.3 | 0.05 | 4.49 | 4.47 | 422.4 | 169.8 | 14.31 | 14.13 |  | 2564.3 | 2584.4 | 150.9
65.8083 | 3900 | 250.7 | 148.9 | 114.8 | 35 | 15.3 | 30 | 199.2 | 0.05 | 4.51 | 4.52 | 422.2 | 170 | 14.33 | 14.1 |  | 2670.9 | 2594.6 | 150.9
65.8167 | 3900 | 250.6 | 148.7 | 114.7 | 35 | 15.3 | 30 | 199.3 | 0.05 | 4.47 | 4.51 | 422.3 | 170 | 14.33 | 14.12 |  | 2751.3 | 2512.4 | 150.7
65.825 | 3901 | 250.1 | 148.8 | 114.7 | 35.1 | 15.3 | 30.1 | 199 | 0.051 | 4.5 | 4.55 | 422.8 | 170 | 14.34 | 14.12 |  | 2780.3 | 2599.9 | 150.7
65.8333 | 3900 | 249.8 | 148.7 | 114.6 | 35.1 | 15.3 | 30 | 198.9 | 0.05 | 4.45 | 4.52 | 422.1 | 170 | 14.31 | 14.11 |  | 2731 | 2618.5 | 150.6
65.8417 | 3901 | 250 | 149 | 114.7 | 35 | 15.3 | 30 | 200.1 | 0.049 | 4.54 | 4.49 | 422.3 | 169.6 | 14.31 | 14.13 |  | 2660 | 2646.8 | 150.8
65.85 | 3900 | 250.3 | 149.4 | 114.9 | 35 | 15.3 | 30 | 200.5 | 0.05 | 4.48 | 4.48 | 422.1 | 170.3 | 14.33 | 14.12 |  | 2642.3 | 2532.4 | 150.9
65.8583 | 3900 | 249.7 | 149.6 | 115.1 | 35 | 15.3 | 30.1 | 200.9 | 0.052 | 4.5 | 4.49 | 422.3 | 169.9 | 14.31 | 14.11 |  | 2821.3 | 2589.9 | 151
65.8667 | 3900 | 250.1 | 149.8 | 115.2 | 35 | 15.3 | 30.1 | 199.4 | 0.052 | 4.56 | 4.46 | 422.4 | 169.8 | 14.34 | 14.13 |  | 2840.2 | 2717.8 | 151.1
65.875 | 3901 | 250 | 149.7 | 115.3 | 35 | 15.3 | 30.2 | 198.1 | 0.05 | 4.45 | 4.55 | 422.4 | 170 | 14.34 | 14.13 |  | 2701.2 | 2564.8 | 151.2
65.8833 | 3902 | 249.5 | 149.7 | 115.4 | 35 | 15.3 | 30.2 | 197.5 | 0.05 | 4.58 | 4.45 | 422.4 | 170.3 | 14.35 | 14.14 |  | 2666.7 | 2569.1 | 151.2
65.8917 | 3901 | 250.6 | 150.1 | 115.5 | 35 | 15.3 | 30.2 | 199.7 | 0.05 | 4.49 | 4.49 | 422.2 | 170.2 | 14.32 | 14.14 |  | 2857.4 | 2661.7 | 151.5
65.9 | 3899 | 250 | 149.6 | 115.4 | 35 | 15.2 | 30.1 | 200.7 | 0.052 | 4.54 | 4.5 | 422.3 | 170.3 | 14.32 | 14.14 |  | 2723.8 | 2709 | 151.4
65.9083 | 3902 | 250.5 | 149.2 | 115.1 | 35 | 15.2 | 30.1 | 200.7 | 0.05 | 4.47 | 4.53 | 422.1 | 170.2 | 14.34 | 14.16 |  | 2879.3 | 2680.7 | 151.2
65.9167 | 3901 | 250.5 | 148.8 | 115 | 35 | 15.2 | 30.2 | 199.8 | 0.05 | 4.53 | 4.48 | 422 | 170 | 14.32 | 14.15 |  | 2743.7 | 2712.6 | 151
65.925 | 3900 | 249.9 | 148.7 | 114.9 | 35 | 15.2 | 30.1 | 197.8 | 0.049 | 4.5 | 4.52 | 423.2 | 170.1 | 14.34 | 14.15 |  | 2750.9 | 2638.4 | 151
65.9333 | 3902 | 250.2 | 148.7 | 114.8 | 35 | 15.2 | 30.1 | 200.4 | 0.05 | 4.49 | 4.47 | 422 | 170.7 | 14.34 | 14.14 |  | 2803.8 | 2746.9 | 150.8
65.9417 | 3900 | 250.2 | 148.6 | 114.6 | 35 | 15.2 | 30.2 | 201.3 | 0.052 | 4.53 | 4.49 | 421.7 | 170 | 14.34 | 14.12 |  | 2735 | 2655 | 150.7
65.95 | 3901 | 250.6 | 148.4 | 114.5 | 35 | 15.2 | 30.2 | 199.8 | 0.048 | 4.5 | 4.48 | 421.7 | 169.9 | 14.35 | 14.14 |  | 2715.3 | 2654.1 | 150.5
65.9583 | 3900 | 250 | 148.7 | 114.5 | 35 | 15.2 | 30.1 | 201.6 | 0.05 | 4.47 | 4.46 | 421.6 | 169.8 | 14.34 | 14.16 |  | 2813.3 | 2620.3 | 150.5
65.9667 | 3899 | 250.4 | 149.3 | 114.8 | 34.9 | 15.2 | 30.1 | 201.2 | 0.052 | 4.47 | 4.52 | 422.4 | 169.8 | 14.34 | 14.14 |  | 2882.5 | 2706.9 | 150.7
65.975 | 3900 | 250.4 | 149.7 | 115 | 34.9 | 15.2 | 30 | 198.2 | 0.05 | 4.54 | 4.5 | 421.7 | 170.4 | 14.32 | 14.13 |  | 2672.4 | 2617.1 | 150.9
65.9833 | 3899 | 250.5 | 149.7 | 115.1 | 34.9 | 15.2 | 30 | 199.6 | 0.05 | 4.5 | 4.5 | 421.4 | 169.7 | 14.32 | 14.14 |  | 2804.1 | 2704.4 | 151.1
65.9917 | 3901 | 250.3 | 149.8 | 115.2 | 35 | 15.2 | 30 | 198.7 | 0.049 | 4.49 | 4.54 | 421.3 | 170.2 | 14.33 | 14.14 |  | 2876 | 2695.3 | 151.1
66 | 3901 | 250.7 | 149.8 | 115.3 | 35.1 | 15.2 | 30 | 199.5 | 0.049 | 4.5 | 4.52 | 422.3 | 170 | 14.3 | 14.12 |  | 2744.5 | 2661.3 | 151.2
66.0083 | 3901 | 250.2 | 150 | 115.4 | 35.1 | 15.2 | 30 | 201.1 | 0.049 | 4.52 | 4.45 | 421.8 | 170 | 14.31 | 14.12 |  | 2696.1 | 2600 | 151.4
66.0167 | 3901 | 249.3 | 150.1 | 115.5 | 35 | 15.2 | 30 | 199.6 | 0.053 | 4.53 | 4.46 | 421.5 | 170.2 | 14.32 | 14.14 |  | 2729.4 | 2590.4 | 151.4
66.025 | 3900 | 250.4 | 149.7 | 115.3 | 35 | 15.2 | 30 | 200.6 | 0.05 | 4.46 | 4.49 | 422.2 | 169.9 | 14.32 | 14.13 |  | 2903.1 | 2706.5 | 151.4
66.0333 | 3901 | 250.5 | 149.2 | 115.1 | 34.9 | 15.2 | 30 | 200.8 | 0.047 | 4.52 | 4.48 | 421.7 | 169.8 | 14.32 | 14.14 |  | 2734.5 | 2660 | 151.2
66.0417 | 3902 | 249.8 | 148.9 | 114.9 | 35 | 15.2 | 30 | 201.5 | 0.051 | 4.53 | 4.52 | 421.9 | 170.1 | 14.33 | 14.15 |  | 2680.8 | 2666.7 | 151
66.05 | 3900 | 249.5 | 148.9 | 114.9 | 35.1 | 15.2 | 30 | 200.4 | 0.049 | 4.48 | 4.49 | 422.7 | 169.8 | 14.33 | 14.13 |  | 2690.2 | 2680.3 | 151
66.0583 | 3901 | 250.1 | 148.9 | 114.8 | 35 | 15.2 | 29.9 | 200.8 | 0.049 | 4.49 | 4.47 | 422.1 | 170.4 | 14.32 | 14.12 |  | 2880.3 | 2532 | 150.9
66.0667 | 3901 | 249.4 | 148.7 | 114.7 | 35 | 15.2 | 29.9 | 200.3 | 0.051 | 4.52 | 4.53 | 422.1 | 170.3 | 14.36 | 14.15 |  | 2703.4 | 2687.7 | 150.7
66.075 | 3899 | 250.3 | 148.7 | 114.7 | 35 | 15.2 | 30 | 201.7 | 0.048 | 4.5 | 4.52 | 422 | 170 | 14.33 | 14.12 |  | 2816.3 | 2644.1 | 150.8
66.0833 | 3900 | 249.7 | 148.8 | 114.6 | 35 | 15.2 | 30 | 200.4 | 0.052 | 4.46 | 4.54 | 421.7 | 169.8 | 14.34 | 14.13 |  | 2818.9 | 2686.2 | 150.7
66.0917 | 3901 | 250 | 148.8 | 114.7 | 35 | 15.2 | 30 | 201.3 | 0.049 | 4.42 | 4.46 | 421.8 | 169.6 | 14.33 | 14.13 |  | 2826.4 | 2575.4 | 150.7
66.1 | 3899 | 250.6 | 149.2 | 114.9 | 35 | 15.2 | 30.1 | 198.2 | 0.05 | 4.46 | 4.53 | 421.5 | 170.1 | 14.29 | 14.14 |  | 2719.2 | 2672 | 150.8
66.1083 | 3899 | 250.6 | 149.4 | 115 | 35 | 15.2 | 30.1 | 200.3 | 0.051 | 4.54 | 4.52 | 421.5 | 169.9 | 14.33 | 14.14 |  | 2848.2 | 2718.5 | 150.9
66.1167 | 3900 | 249.8 | 149.6 | 115.2 | 35 | 15.2 | 30.1 | 200.4 | 0.048 | 4.52 | 4.46 | 421.8 | 169.9 | 14.32 | 14.11 |  | 2796.6 | 2657.2 | 151.1
66.125 | 3901 | 250.1 | 149.8 | 115.2 | 35 | 15.2 | 30.1 | 199.9 | 0.052 | 4.5 | 4.48 | 421.5 | 170.1 | 14.33 | 14.13 |  | 2797.3 | 2675.2 | 151.2
66.1333 | 3899 | 250.8 | 150 | 115.3 | 35 | 15.2 | 30.1 | 199.4 | 0.05 | 4.52 | 4.5 | 421.5 | 170.1 | 14.31 | 14.14 |  | 2728.3 | 2649.9 | 151.3
66.1417 | 3900 | 250.4 | 150 | 115.4 | 35 | 15.2 | 30.2 | 198.5 | 0.052 | 4.5 | 4.5 | 421.9 | 170.1 | 14.31 | 14.14 |  | 2731 | 2606.4 | 151.4
66.15 | 3902 | 250.5 | 150 | 115.4 | 35 | 15.2 | 30.2 | 200.9 | 0.049 | 4.45 | 4.5 | 420.7 | 170 | 14.31 | 14.13 |  | 2767.7 | 2638.7 | 151.4
66.1583 | 3899 | 250.4 | 149.4 | 115.3 | 35 | 15.2 | 30.2 | 200.6 | 0.052 | 4.48 | 4.44 | 422.3 | 170.2 | 14.31 | 14.14 |  | 2688 | 2619.7 | 151.2
66.1667 | 3898 | 249.9 | 149.2 | 115.1 | 35 | 15.2 | 30.2 | 201 | 0.052 | 4.48 | 4.5 | 421.8 | 169.8 | 14.32 | 14.14 |  | 2735.8 | 2597.1 | 151.1
66.175 | 3901 | 250.2 | 149 | 114.9 | 35 | 15.2 | 30.1 | 199.6 | 0.05 | 4.49 | 4.5 | 422.1 | 169.6 | 14.33 | 14.13 |  | 2785.5 | 2534.5 | 151
66.1833 | 3899 | 250.3 | 148.8 | 114.8 | 35 | 15.2 | 30.1 | 199.6 | 0.051 | 4.54 | 4.49 | 421.5 | 169.4 | 14.31 | 14.11 |  | 2776.3 | 2658.6 | 150.8
66.1917 | 3900 | 250 | 148.7 | 114.6 | 35 | 15.2 | 30 | 200.5 | 0.05 | 4.48 | 4.5 | 422 | 170.1 | 14.33 | 14.13 |  | 2813.1 | 2616.2 | 150.7
66.2 | 3898 | 250.2 | 148.6 | 114.5 | 35 | 15.2 | 30 | 201.2 | 0.052 | 4.52 | 4.49 | 421.2 | 170 | 14.33 | 14.14 |  | 2661.8 | 2619.7 | 150.6
66.2083 | 3899 | 249.7 | 148.8 | 114.5 | 35 | 15.2 | 30 | 200.5 | 0.052 | 4.52 | 4.48 | 421.2 | 170.1 | 14.32 | 14.14 |  | 2710.9 | 2607.7 | 150.6
66.2167 | 3897 | 250 | 149.3 | 114.8 | 35 | 15.2 | 30 | 200 | 0.048 | 4.56 | 4.53 | 422.1 | 169.6 | 14.35 | 14.15 |  | 2811.1 | 2631.8 | 150.8
66.225 | 3898 | 249.9 | 149.9 | 115 | 35 | 15.2 | 30 | 200 | 0.049 | 4.49 | 4.5 | 421.5 | 170.1 | 14.37 | 14.15 |  | 2747.8 | 2648.7 | 151.1
66.2333 | 3897 | 249.6 | 150 | 115.1 | 35 | 15.2 | 30 | 199.5 | 0.051 | 4.49 | 4.52 | 421.7 | 170.6 | 14.35 | 14.13 |  | 2648.9 | 2676.8 | 151.2
66.2417 | 3898 | 249.8 | 150.1 | 115.3 | 35 | 15.2 | 30 | 202.7 | 0.051 | 4.53 | 4.44 | 422.1 | 169.7 | 14.36 | 14.13 |  | 2782.5 | 2640 | 151.3
66.25 | 3899 | 250 | 150.2 | 115.4 | 34.9 | 15.2 | 30 | 198.6 | 0.048 | 4.5 | 4.52 | 421.9 | 170.1 | 14.31 | 14.15 |  | 2672.3 | 2570.9 | 151.5
66.2583 | 3900 | 250 | 150.1 | 115.5 | 35 | 15.2 | 30 | 200 | 0.051 | 4.54 | 4.52 | 421.8 | 170.5 | 14.35 | 14.12 |  | 2677.6 | 2572.2 | 151.4
66.2667 | 3900 | 249.5 | 149.6 | 115.5 | 35 | 15.2 | 30 | 200.4 | 0.052 | 4.52 | 4.53 | 421.2 | 170.5 | 14.32 | 14.15 |  | 2670.4 | 2599.2 | 151.3
66.275 | 3898 | 249.7 | 149 | 115.2 | 35 | 15.2 | 30 | 199.8 | 0.05 | 4.51 | 4.49 | 422.3 | 169.8 | 14.3 | 14.12 |  | 2736 | 2665.3 | 151
66.2833 | 3900 | 249.8 | 148.8 | 115 | 35.1 | 15.2 | 30 | 200.7 | 0.048 | 4.5 | 4.55 | 421.8 | 170 | 14.31 | 14.15 |  | 2735.6 | 2604.9 | 150.9
66.2917 | 3900 | 249.6 | 148.5 | 114.8 | 35 | 15.2 | 30 | 199.1 | 0.049 | 4.46 | 4.47 | 421.5 | 170.1 | 14.34 | 14.15 |  | 2660.8 | 2587.4 | 150.7
66.3 | 3899 | 249.4 | 148.5 | 114.7 | 35 | 15.2 | 30.1 | 199.6 | 0.05 | 4.42 | 4.52 | 422 | 169.6 | 14.33 | 14.14 |  | 2770.3 | 2541.5 | 150.6
66.3083 | 3900 | 249.7 | 148.4 | 114.7 | 35 | 15.2 | 30.1 | 199.6 | 0.05 | 4.48 | 4.5 | 421.3 | 170.2 | 14.33 | 14.13 |  | 2621.8 | 2665.1 | 150.6
66.3167 | 3898 | 250.5 | 148.6 | 114.6 | 35 | 15.2 | 30.1 | 199.9 | 0.049 | 4.57 | 4.56 | 422.2 | 169.9 | 14.32 | 14.14 |  | 2694.5 | 2653.2 | 150.6
66.325 | 3901 | 250.3 | 149.1 | 114.5 | 35 | 15.3 | 30.1 | 200.8 | 0.05 | 4.49 | 4.52 | 422.1 | 169.8 | 14.33 | 14.15 |  | 2675.1 | 2612.4 | 150.7
66.3333 | 3900 | 250.6 | 149.5 | 114.8 | 35 | 15.3 | 30.1 | 199.6 | 0.05 | 4.52 | 4.51 | 421.8 | 170.4 | 14.3 | 14.12 |  | 2693.6 | 2602.2 | 150.9
66.3417 | 3898 | 250.5 | 149.6 | 115 | 35.1 | 15.3 | 30.1 | 200.2 | 0.05 | 4.53 | 4.54 | 421.4 | 170.2 | 14.32 | 14.13 |  | 2664.3 | 2743.1 | 151
66.35 | 3900 | 250.3 | 149.9 | 115.2 | 35 | 15.3 | 30.1 | 200.2 | 0.05 | 4.53 | 4.57 | 422.4 | 169.9 | 14.33 | 14.15 |  | 2711.8 | 2615.2 | 151.1
66.3583 | 3898 | 250 | 150 | 115.3 | 35 | 15.3 | 30.2 | 200 | 0.05 | 4.52 | 4.51 | 421.8 | 170.2 | 14.37 | 14.14 |  | 2703 | 2584.7 | 151.3
66.3667 | 3900 | 249.8 | 150.1 | 115.4 | 35 | 15.3 | 30.2 | 201.2 | 0.049 | 4.5 | 4.48 | 421.7 | 169.8 | 14.33 | 14.12 |  | 2642.3 | 2605.2 | 151.4
66.375 | 3898 | 250.1 | 150.2 | 115.5 | 35 | 15.4 | 30.2 | 200.5 | 0.052 | 4.51 | 4.55 | 421.9 | 170.2 | 14.34 | 14.12 |  | 2686.7 | 2618.7 | 151.6
66.3833 | 3900 | 249.8 | 149.6 | 115.4 | 35 | 15.5 | 30.2 | 200 | 0.05 | 4.45 | 4.51 | 421.8 | 170.1 | 14.32 | 14.14 |  | 2656 | 2601.5 | 151.4
66.3917 | 3901 | 250.1 | 149.1 | 115.1 | 35.1 | 15.7 | 30.2 | 201.1 | 0.051 | 4.51 | 4.54 | 421.5 | 169.7 | 14.32 | 14.13 |  | 2734.8 | 2638.2 | 151.2
66.4 | 3899 | 249.8 | 148.9 | 114.9 | 35.1 | 15.8 | 30.2 | 201 | 0.049 | 4.54 | 4.52 | 422.2 | 170.1 | 14.3 | 14.15 |  | 2628.6 | 2620.6 | 151
66.4083 | 3900 | 249.6 | 148.7 | 114.8 | 35 | 16 | 30.2 | 200.2 | 0.051 | 4.48 | 4.48 | 422 | 170.1 | 14.32 | 14.13 |  | 2716.8 | 2564.5 | 150.8
66.4167 | 3897 | 250 | 148.5 | 114.6 | 35 | 16.1 | 30.2 | 199.3 | 0.05 | 4.54 | 4.47 | 422 | 170.6 | 14.31 | 14.12 |  | 2656.5 | 2621.6 | 150.7
66.425 | 3899 | 249.8 | 148.5 | 114.5 | 35 | 16.3 | 30.2 | 200.3 | 0.05 | 4.5 | 4.52 | 422 | 170 | 14.33 | 14.13 |  | 2672.5 | 2651.7 | 150.5
66.4333 | 3900 | 249.5 | 148.6 | 114.4 | 34.9 | 16.4 | 30.2 | 201.3 | 0.049 | 4.47 | 4.49 | 422.1 | 170.3 | 14.34 | 14.13 |  | 2746.7 | 2577.1 | 150.5
66.4417 | 3899 | 249.6 | 149.2 | 114.7 | 34.9 | 16.4 | 30.2 | 201.7 | 0.05 | 4.48 | 4.51 | 421.8 | 170.2 | 14.34 | 14.14 |  | 2659.3 | 2536 | 150.6
66.45 | 3900 | 249.7 | 149.6 | 114.9 | 34.9 | 16.4 | 30.1 | 200.3 | 0.049 | 4.45 | 4.47 | 421.5 | 169.9 | 14.33 | 14.15 |  | 2636.3 | 2597.6 | 150.9
66.4583 | 3899 | 249 | 150 | 115.1 | 34.9 | 16.3 | 30.1 | 199.6 | 0.051 | 4.53 | 4.5 | 421.8 | 170 | 14.32 | 14.13 |  | 2587.8 | 2624.1 | 151.1
66.4667 | 3901 | 250.3 | 149.9 | 115.2 | 34.9 | 16.2 | 30 | 201.3 | 0.052 | 4.49 | 4.45 | 421.5 | 169.7 | 14.34 | 14.13 |  | 2657.8 | 2578.4 | 151.2
66.475 | 3898 | 249 | 150 | 115.3 | 35 | 16.1 | 30 | 199.6 | 0.052 | 4.46 | 4.51 | 421.4 | 169.8 | 14.32 | 14.14 |  | 2782.2 | 2552.8 | 151.3
66.4833 | 3901 | 250 | 150.1 | 115.4 | 35 | 16.1 | 30 | 200.6 | 0.047 | 4.51 | 4.49 | 421.7 | 170.1 | 14.35 | 14.14 |  | 2628.8 | 2667.1 | 151.3
66.4917 | 3900 | 250 | 150.2 | 115.5 | 35 | 15.9 | 30 | 199.2 | 0.052 | 4.52 | 4.48 | 421.5 | 169.8 | 14.33 | 14.14 |  | 2734.4 | 2648.8 | 151.5
66.5 | 3899 | 250.2 | 149.6 | 115.3 | 35 | 15.8 | 29.9 | 200.3 | 0.05 | 4.54 | 4.47 | 422.4 | 170.1 | 14.32 | 14.14 |  | 2737.5 | 2667.3 | 151.4
66.5083 | 3898 | 250 | 149.1 | 115.1 | 35 | 15.7 | 29.9 | 200.5 | 0.05 | 4.48 | 4.52 | 421.4 | 170.1 | 14.31 | 14.11 |  | 2773.4 | 2665.3 | 151.1
66.5167 | 3899 | 250.1 | 148.8 | 114.9 | 35 | 15.6 | 29.9 | 200.1 | 0.05 | 4.5 | 4.53 | 421.4 | 169.7 | 14.36 | 14.14 |  | 2767.1 | 2685.7 | 150.9
66.525 | 3899 | 249.7 | 148.6 | 114.8 | 35 | 15.5 | 29.9 | 200 | 0.049 | 4.57 | 4.48 | 421.4 | 169.9 | 14.35 | 14.14 |  | 2658.7 | 2577.7 | 150.8
66.5333 | 3900 | 250.2 | 148.7 | 114.7 | 35 | 15.4 | 29.9 | 200.3 | 0.051 | 4.48 | 4.53 | 421.7 | 170.1 | 14.33 | 14.15 |  | 2881.2 | 2705.3 | 150.7
66.5417 | 3901 | 250 | 148.6 | 114.6 | 35 | 15.3 | 29.9 | 199.4 | 0.05 | 4.5 | 4.5 | 421.6 | 170 | 14.32 | 14.15 |  | 2809.9 | 2650.9 | 150.6
66.55 | 3902 | 250 | 148.6 | 114.5 | 35 | 15.3 | 29.9 | 200.3 | 0.049 | 4.48 | 4.52 | 421.6 | 170.1 | 14.31 | 14.14 |  | 2685.2 | 2619.8 | 150.5
66.5583 | 3900 | 250 | 149.1 | 114.6 | 35 | 15.2 | 29.8 | 198 | 0.051 | 4.52 | 4.46 | 422.1 | 169.9 | 14.31 | 14.13 |  | 2798.5 | 2612.1 | 150.7
66.5667 | 3902 | 250.2 | 149.5 | 114.9 | 35 | 15.2 | 29.8 | 199.7 | 0.052 | 4.5 | 4.52 | 422.1 | 170 | 14.34 | 14.14 |  | 2784.8 | 2735.6 | 150.8
66.575 | 3902 | 250.3 | 149.8 | 115.1 | 35.1 | 15.1 | 29.9 | 200.7 | 0.051 | 4.49 | 4.53 | 421.8 | 169.5 | 14.34 | 14.15 |  | 2721.1 | 2641.2 | 151
66.5833 | 3903 | 249.4 | 149.9 | 115.3 | 35.1 | 15.1 | 29.9 | 199.4 | 0.05 | 4.52 | 4.51 | 421.8 | 169.7 | 14.29 | 14.14 |  | 2736.6 | 2695.9 | 151.2
66.5917 | 3901 | 250.1 | 150 | 115.4 | 35.1 | 15.1 | 29.9 | 200.6 | 0.05 | 4.53 | 4.5 | 422 | 170 | 14.33 | 14.14 |  | 2695.9 | 2653.6 | 151.4
66.6 | 3901 | 250 | 150.1 | 115.5 | 35 | 15.2 | 29.9 | 200.8 | 0.051 | 4.55 | 4.54 | 422.4 | 169.9 | 14.32 | 14.15 |  | 2663 | 2621.4 | 151.5
66.6083 | 3900 | 250.1 | 149.8 | 115.5 | 35 | 15.2 | 29.9 | 198.6 | 0.048 | 4.5 | 4.47 | 421.9 | 169.9 | 14.32 | 14.12 |  | 2724.9 | 2668.6 | 151.4
66.6167 | 3901 | 250.1 | 149.1 | 115.2 | 35 | 15.1 | 29.9 | 200 | 0.051 | 4.49 | 4.54 | 422.2 | 170 | 14.32 | 14.15 |  | 2792.1 | 2716.8 | 151.2
66.625 | 3903 | 250.1 | 148.9 | 115 | 35 | 15.1 | 30 | 199.8 | 0.048 | 4.53 | 4.51 | 421.8 | 169.9 | 14.34 | 14.13 |  | 2931.5 | 2677.6 | 151.1
66.6333 | 3899 | 250.1 | 148.7 | 114.9 | 35 | 15.1 | 30 | 199.2 | 0.049 | 4.49 | 4.52 | 421.8 | 170 | 14.32 | 14.12 |  | 2729.5 | 2626.5 | 150.9
66.6417 | 3900 | 250 | 148.7 | 114.7 | 35.1 | 15.2 | 30.1 | 199.2 | 0.049 | 4.47 | 4.5 | 421.9 | 170 | 14.32 | 14.13 |  | 2806.3 | 2606.2 | 150.9
66.65 | 3901 | 249.9 | 148.6 | 114.6 | 35 | 15.2 | 30 | 198.3 | 0.052 | 4.52 | 4.51 | 421.7 | 169.9 | 14.34 | 14.14 |  | 2893.4 | 2685.5 | 150.7
66.6583 | 3898 | 250 | 148.6 | 114.5 | 35 | 15.2 | 30.1 | 200.5 | 0.051 | 4.51 | 4.54 | 421.5 | 169.8 | 14.34 | 14.14 |  | 2818.3 | 2634.5 | 150.6
66.6667 | 3900 | 250.4 | 148.9 | 114.5 | 35 | 15.2 | 30.1 | 202.2 | 0.051 | 4.52 | 4.45 | 421.5 | 169.9 | 14.29 | 14.15 |  | 2777.7 | 2653.8 | 150.7
66.675 | 3900 | 250.8 | 149.3 | 114.8 | 35 | 15.3 | 30.1 | 198.6 | 0.049 | 4.48 | 4.49 | 421.3 | 169.9 | 14.33 | 14.14 |  | 2759 | 2669.8 | 150.7
66.6833 | 3898 | 250.2 | 149.7 | 115.1 | 35 | 15.2 | 30.1 | 199.1 | 0.05 | 4.52 | 4.47 | 422.1 | 169.7 | 14.31 | 14.15 |  | 2795.2 | 2708.8 | 151
66.6917 | 3902 | 250.5 | 149.8 | 115.2 | 35 | 15.3 | 30.2 | 200.3 | 0.052 | 4.48 | 4.45 | 422.2 | 169.8 | 14.33 | 14.14 |  | 2754.9 | 2690.6 | 151.2
66.7 | 3900 | 250.1 | 150 | 115.4 | 35.1 | 15.2 | 30.3 | 200.1 | 0.051 | 4.53 | 4.52 | 422 | 170.1 | 14.35 | 14.13 |  | 2717.4 | 2563.7 | 151.3
66.7083 | 3900 | 249.5 | 150 | 115.4 | 35 | 15.2 | 30.3 | 200.5 | 0.049 | 4.53 | 4.51 | 422 | 169.7 | 14.36 | 14.15 |  | 2730 | 2549.3 | 151.3
66.7167 | 3899 | 250 | 149.8 | 115.5 | 35 | 15.2 | 30.3 | 200.9 | 0.049 | 4.49 | 4.51 | 421.5 | 169.6 | 14.34 | 14.13 |  | 2771.3 | 2626.5 | 151.4
66.725 | 3901 | 250.2 | 149.5 | 115.3 | 34.9 | 15.2 | 30.3 | 200.4 | 0.051 | 4.47 | 4.45 | 422.4 | 170.1 | 14.32 | 14.12 |  | 2668.5 | 2639.4 | 151.3
66.7333 | 3902 | 250.2 | 149 | 115 | 35 | 15.2 | 30.3 | 201.1 | 0.049 | 4.52 | 4.49 | 421 | 169.9 | 14.3 | 14.13 |  | 2758.1 | 2546.4 | 151.1
66.7417 | 3901 | 250.7 | 148.8 | 114.9 | 35 | 15.2 | 30.3 | 199.9 | 0.051 | 4.54 | 4.47 | 422.2 | 170 | 14.31 | 14.12 |  | 2691.6 | 2617.1 | 151.1
66.75 | 3903 | 250.3 | 148.6 | 114.8 | 35 | 15.2 | 30.3 | 199.2 | 0.049 | 4.49 | 4.53 | 422 | 169.9 | 14.32 | 14.14 |  | 2720.4 | 2611.1 | 150.9
66.7583 | 3900 | 249.4 | 148.7 | 114.7 | 35 | 15.2 | 30.2 | 200.1 | 0.05 | 4.46 | 4.51 | 422.2 | 169.9 | 14.32 | 14.14 |  | 2786.4 | 2682.3 | 150.7
66.7667 | 3904 | 250.4 | 148.5 | 114.6 | 35.1 | 15.2 | 30.3 | 199.3 | 0.048 | 4.46 | 4.48 | 422.1 | 170 | 14.29 | 14.15 |  | 2732 | 2647.4 | 150.7
66.775 | 3901 | 249.8 | 148.5 | 114.5 | 35 | 15.2 | 30.2 | 200 | 0.047 | 4.5 | 4.49 | 422.1 | 170.1 | 14.33 | 14.12 |  | 2918.8 | 2602.9 | 150.6
66.7833 | 3902 | 250.5 | 149.1 | 114.6 | 35 | 15.2 | 30.2 | 199.7 | 0.05 | 4.55 | 4.5 | 421.9 | 170.1 | 14.32 | 14.14 |  | 2813.8 | 2641.9 | 150.7
66.7917 | 3898 | 250.5 | 149.6 | 114.9 | 35 | 15.2 | 30.3 | 200.4 | 0.049 | 4.53 | 4.49 | 421.5 | 170.3 | 14.3 | 14.14 |  | 2731.9 | 2557.7 | 151
66.8 | 3900 | 250.2 | 149.7 | 115.1 | 35 | 15.2 | 30.3 | 199.7 | 0.052 | 4.52 | 4.48 | 422.2 | 170.2 | 14.32 | 14.13 |  | 2743.4 | 2604.6 | 151.1
66.8083 | 3899 | 250 | 149.7 | 115.2 | 35 | 15.2 | 30.3 | 200 | 0.051 | 4.46 | 4.5 | 422.1 | 169.8 | 14.34 | 14.14 |  | 2862.8 | 2655.3 | 151.1
66.8167 | 3899 | 250.3 | 149.9 | 115.3 | 35 | 15.2 | 30.2 | 200.3 | 0.051 | 4.47 | 4.5 | 421.1 | 169.7 | 14.3 | 14.12 |  | 2747.8 | 2633.9 | 151.3
66.825 | 3900 | 249.6 | 150.1 | 115.4 | 35 | 15.2 | 30.2 | 199.8 | 0.049 | 4.49 | 4.49 | 421.7 | 170.4 | 14.31 | 14.15 |  | 2637.7 | 2602.1 | 151.4
66.8333 | 3901 | 249.8 | 149.9 | 115.6 | 35 | 15.2 | 30.2 | 200.2 | 0.052 | 4.46 | 4.47 | 422 | 169.6 | 14.34 | 14.16 |  | 2692.9 | 2640.1 | 151.4
66.8417 | 3901 | 249.6 | 149.2 | 115.3 | 35 | 15.2 | 30.2 | 201.6 | 0.046 | 4.47 | 4.51 | 422.2 | 169.9 | 14.31 | 14.12 |  | 2828.1 | 2516.2 | 151.2
66.85 | 3899 | 249.7 | 148.8 | 115 | 35 | 15.2 | 30.2 | 200.6 | 0.05 | 4.53 | 4.51 | 422.4 | 170.2 | 14.31 | 14.12 |  | 2681.8 | 2634.5 | 151.1
66.8583 | 3901 | 250.3 | 148.6 | 114.9 | 35 | 15.2 | 30.2 | 200.9 | 0.049 | 4.52 | 4.52 | 422 | 170.3 | 14.31 | 14.12 |  | 2671.1 | 2703 | 150.9
66.8667 | 3901 | 250.3 | 148.6 | 114.8 | 35 | 15.2 | 30.3 | 201 | 0.052 | 4.55 | 4.49 | 421.7 | 170.3 | 14.3 | 14.1 |  | 2731.3 | 2617.6 | 150.8
66.875 | 3902 | 250 | 148.4 | 114.6 | 35 | 15.2 | 30.2 | 200.4 | 0.049 | 4.47 | 4.49 | 422.2 | 170.2 | 14.34 | 14.14 |  | 2733.5 | 2674.5 | 150.6
66.8833 | 3900 | 249.9 | 148.3 | 114.6 | 34.9 | 15.2 | 30.2 | 202.2 | 0.049 | 4.49 | 4.46 | 421.8 | 169.9 | 14.33 | 14.14 |  | 2688.4 | 2661.9 | 150.4
66.8917 | 3901 | 250.2 | 148.8 | 114.5 | 34.9 | 15.2 | 30.2 | 199.9 | 0.049 | 4.51 | 4.5 | 421.6 | 170.4 | 14.33 | 14.15 |  | 2871.7 | 2686.3 | 150.6
66.9 | 3898 | 249.8 | 149.3 | 114.8 | 34.9 | 15.2 | 30.2 | 199.6 | 0.049 | 4.49 | 4.46 | 421.6 | 169.8 | 14.31 | 14.13 |  | 2720.3 | 2676.2 | 150.8
66.9083 | 3899 | 250.2 | 149.6 | 115 | 35 | 15.2 | 30.2 | 201 | 0.051 | 4.53 | 4.49 | 421.2 | 169.7 | 14.33 | 14.14 |  | 2797.7 | 2580.3 | 151
66.9167 | 3901 | 249.8 | 149.9 | 115.1 | 35 | 15.2 | 30.2 | 199.8 | 0.052 | 4.48 | 4.5 | 422.8 | 169.9 | 14.33 | 14.16 |  | 2702.8 | 2608.7 | 151.1
66.925 | 3898 | 250.2 | 149.9 | 115.2 | 35 | 15.2 | 30.2 | 199.9 | 0.049 | 4.36 | 4.5 | 421.4 | 169.2 | 14.33 | 14.13 |  | 2695.8 | 2586.1 | 151.2
66.9333 | 3899 | 249.9 | 150.1 | 115.3 | 35.1 | 15.2 | 30.1 | 199.7 | 0.051 | 4.54 | 4.5 | 422 | 170 | 14.33 | 14.11 |  | 2700.6 | 2625.7 | 151.3
66.9417 | 3901 | 249.5 | 150.1 | 115.4 | 35 | 15.2 | 30.1 | 199.9 | 0.05 | 4.52 | 4.46 | 422.2 | 170 | 14.32 | 14.14 |  | 2686.9 | 2591.7 | 151.5
66.95 | 3899 | 249.8 | 149.9 | 115.5 | 35 | 15.2 | 30.2 | 199.8 | 0.05 | 4.48 | 4.47 | 422.6 | 169.8 | 14.32 | 14.13 |  | 2620.8 | 2598.1 | 151.5
66.9583 | 3899 | 250 | 149.4 | 115.2 | 35 | 15.2 | 30.2 | 199.9 | 0.051 | 4.49 | 4.51 | 421.9 | 169.8 | 14.33 | 14.12 |  | 2676.6 | 2698.6 | 151.3
66.9667 | 3901 | 249.5 | 148.7 | 115 | 35 | 15.1 | 30.2 | 199.3 | 0.049 | 4.51 | 4.54 | 422.1 | 169.8 | 14.32 | 14.14 |  | 2735.3 | 2641.9 | 151
66.975 | 3902 | 250.1 | 148.7 | 114.9 | 35 | 15.1 | 30.2 | 201.2 | 0.049 | 4.54 | 4.45 | 422 | 170.1 | 14.33 | 14.13 |  | 2732.2 | 2671.2 | 150.9
66.9833 | 3900 | 250.5 | 148.7 | 114.8 | 35 | 15.1 | 30.2 | 199.9 | 0.048 | 4.47 | 4.5 | 422.1 | 170.2 | 14.3 | 14.13 |  | 2851 | 2708.2 | 150.8
66.9917 | 3900 | 250.6 | 148.4 | 114.7 | 35 | 15.1 | 30.2 | 200 | 0.049 | 4.44 | 4.51 | 421.2 | 170 | 14.34 | 14.13 |  | 2823.4 | 2735.9 | 150.7
67 | 3901 | 250.3 | 148.5 | 114.6 | 35 | 15.1 | 30.3 | 198.4 | 0.05 | 4.53 | 4.44 | 421.1 | 169.9 | 14.31 | 14.12 |  | 2704.7 | 2673.5 | 150.7
67.0083 | 3901 | 250 | 148.4 | 114.6 | 35.1 | 15.1 | 30.3 | 199.9 | 0.049 | 4.52 | 4.48 | 421.6 | 169.9 | 14.32 | 14.14 |  | 2642.5 | 2655.1 | 150.6
67.0167 | 3899 | 250 | 149 | 114.6 | 35 | 15.1 | 30.3 | 199.4 | 0.049 | 4.45 | 4.48 | 421.9 | 170 | 14.33 | 14.13 |  | 2659.7 | 2669.7 | 150.7
67.025 | 3899 | 249.9 | 149.4 | 114.9 | 35 | 15.1 | 30.3 | 199.7 | 0.05 | 4.54 | 4.47 | 422.3 | 170.2 | 14.31 | 14.14 |  | 2803.2 | 2612.2 | 150.9
67.0333 | 3900 | 249.9 | 149.6 | 115.1 | 34.9 | 15.1 | 30.3 | 200.7 | 0.051 | 4.46 | 4.47 | 421.9 | 169.6 | 14.3 | 14.14 |  | 2633.4 | 2549.8 | 151
67.0417 | 3900 | 250.4 | 149.7 | 115.2 | 34.9 | 15.1 | 30.3 | 200.5 | 0.052 | 4.55 | 4.51 | 422.1 | 170 | 14.33 | 14.14 |  | 2688.7 | 2641.6 | 151.1
67.05 | 3900 | 250.4 | 150 | 115.3 | 35 | 15.1 | 30.3 | 199.4 | 0.051 | 4.46 | 4.5 | 422.1 | 169.8 | 14.31 | 14.12 |  | 2726.9 | 2668.1 | 151.3
67.0583 | 3901 | 249.6 | 150 | 115.4 | 35 | 15.1 | 30.3 | 200.1 | 0.049 | 4.47 | 4.55 | 422.4 | 169.9 | 14.34 | 14.13 |  | 2582.6 | 2639.9 | 151.4
67.0667 | 3899 | 250.2 | 149.8 | 115.5 | 35 | 15.1 | 30.3 | 199.7 | 0.05 | 4.49 | 4.54 | 421.7 | 170.2 | 14.31 | 14.12 |  | 2655.4 | 2585.2 | 151.3
67.075 | 3900 | 250.2 | 149.4 | 115.2 | 35 | 15.1 | 30.3 | 200.4 | 0.051 | 4.51 | 4.51 | 422 | 169.7 | 14.34 | 14.14 |  | 2663.9 | 2624.5 | 151.2
67.0833 | 3900 | 249.8 | 149 | 115 | 34.9 | 15.1 | 30.2 | 199.6 | 0.05 | 4.55 | 4.5 | 421.9 | 169.7 | 14.32 | 14.13 |  | 2710.9 | 2661.9 | 151
67.0917 | 3900 | 249.9 | 148.9 | 114.9 | 34.9 | 15.1 | 30.2 | 199.8 | 0.049 | 4.51 | 4.44 | 421.9 | 170 | 14.31 | 14.12 |  | 2749.5 | 2603.5 | 151
67.1 | 3899 | 250.5 | 148.9 | 114.7 | 35 | 15.1 | 30.2 | 199.5 | 0.05 | 4.51 | 4.52 | 421.7 | 170 | 14.33 | 14.15 |  | 2706.1 | 2703.7 | 150.9
67.1083 | 3899 | 250.1 | 148.8 | 114.6 | 35 | 15.1 | 30.1 | 199.9 | 0.051 | 4.51 | 4.51 | 421.9 | 170.1 | 14.31 | 14.12 |  | 2673.5 | 2516.2 | 150.7
67.1167 | 3901 | 250.1 | 148.8 | 114.5 | 35.1 | 15.1 | 30.1 | 198 | 0.051 | 4.53 | 4.51 | 421.7 | 170.1 | 14.31 | 14.13 |  | 2691.8 | 2707.1 | 150.7
67.125 | 3900 | 249.9 | 148.6 | 114.5 | 35 | 15.1 | 30 | 199.1 | 0.05 | 4.6 | 4.5 | 421 | 170 | 14.32 | 14.13 |  | 2762.9 | 2753.4 | 150.6
67.1333 | 3900 | 249.6 | 149.1 | 114.8 | 35 | 15.1 | 30.1 | 198.6 | 0.052 | 4.43 | 4.51 | 421.9 | 169.9 | 14.35 | 14.12 |  | 2724.3 | 2620.5 | 150.8
67.1417 | 3902 | 250.1 | 149.5 | 115 | 35 | 15.1 | 30 | 199.8 | 0.052 | 4.51 | 4.48 | 421.9 | 170.3 | 14.31 | 14.13 |  | 2734 | 2605.9 | 150.9
67.15 | 3902 | 249.8 | 149.8 | 115.1 | 35 | 15.1 | 30 | 200.2 | 0.05 | 4.51 | 4.52 | 421.6 | 170.2 | 14.33 | 14.13 |  | 2722.8 | 2641.1 | 151.1
67.1583 | 3899 | 249.8 | 149.7 | 115.3 | 35 | 15.1 | 30 | 201.2 | 0.051 | 4.48 | 4.49 | 421.7 | 169.6 | 14.29 | 14.12 |  | 2741.4 | 2688.1 | 151.1
67.1667 | 3900 | 250.3 | 149.9 | 115.4 | 35.1 | 15.2 | 30 | 200.1 | 0.05 | 4.62 | 4.51 | 422.2 | 169.7 | 14.31 | 14.14 |  | 2820.9 | 2734.7 | 151.3
67.175 | 3901 | 250 | 149.9 | 115.5 | 35.2 | 15.3 | 30 | 200.2 | 0.048 | 4.52 | 4.51 | 422.1 | 170.2 | 14.32 | 14.13 |  | 2829.5 | 2632.7 | 151.4
67.1833 | 3898 | 249.4 | 149.8 | 115.4 | 35.1 | 15.4 | 29.9 | 199.7 | 0.051 | 4.51 | 4.52 | 422 | 170.4 | 14.3 | 14.12 |  | 2694.1 | 2590.2 | 151.4
67.1917 | 3901 | 249.7 | 149.3 | 115.1 | 35.1 | 15.5 | 30 | 199.5 | 0.052 | 4.54 | 4.46 | 422 | 169.9 | 14.29 | 14.13 |  | 2640.1 | 2637.6 | 151.2
67.2 | 3899 | 249.6 | 149.1 | 115 | 35.1 | 15.7 | 30 | 200.7 | 0.05 | 4.53 | 4.52 | 421.9 | 170 | 14.33 | 14.11 |  | 2721.7 | 2740 | 151.1
67.2083 | 3903 | 249.5 | 148.9 | 114.8 | 35 | 15.9 | 30 | 200.7 | 0.048 | 4.45 | 4.49 | 421.9 | 169.8 | 14.3 | 14.13 |  | 2811.6 | 2626.3 | 151
67.2167 | 3900 | 249.6 | 148.9 | 114.7 | 35 | 16 | 30 | 200.9 | 0.047 | 4.51 | 4.49 | 421.7 | 169.9 | 14.34 | 14.13 |  | 2763.9 | 2646.6 | 150.9
67.225 | 3900 | 249.8 | 148.7 | 114.6 | 35 | 16.2 | 30.1 | 200.6 | 0.049 | 4.49 | 4.47 | 421.6 | 170.2 | 14.32 | 14.13 |  | 2749.8 | 2586.5 | 150.8
67.2333 | 3900 | 249.7 | 148.6 | 114.6 | 35 | 16.3 | 30 | 200.2 | 0.048 | 4.54 | 4.51 | 421.8 | 170 | 14.34 | 14.14 |  | 2876.1 | 2651.9 | 150.7
67.2417 | 3901 | 249.5 | 148.6 | 114.6 | 34.9 | 16.3 | 30.1 | 200.3 | 0.051 | 4.49 | 4.5 | 421.7 | 170.3 | 14.33 | 14.14 |  | 2620.2 | 2669.9 | 150.6
67.25 | 3900 | 250.1 | 149 | 114.7 | 34.9 | 16.3 | 30.1 | 200.9 | 0.05 | 4.6 | 4.49 | 420.7 | 170.2 | 14.32 | 14.15 |  | 2663.6 | 2644.4 | 150.6
67.2583 | 3899 | 250.2 | 149.4 | 115 | 35 | 16.3 | 30.1 | 199.6 | 0.049 | 4.51 | 4.5 | 422.4 | 170.4 | 14.31 | 14.15 |  | 2699.1 | 2639.5 | 150.8
67.2667 | 3898 | 250 | 149.7 | 115.1 | 35 | 16.2 | 30.1 | 200.5 | 0.047 | 4.59 | 4.5 | 421.8 | 169.7 | 14.31 | 14.16 |  | 2759.1 | 2637 | 151.1
67.275 | 3899 | 249.6 | 149.8 | 115.3 | 35 | 16.1 | 30.2 | 199.9 | 0.05 | 4.46 | 4.49 | 421.8 | 170.3 | 14.31 | 14.13 |  | 2822 | 2576.7 | 151.2
67.2833 | 3901 | 249.7 | 149.9 | 115.3 | 35 | 16 | 30.2 | 200.7 | 0.05 | 4.51 | 4.55 | 421.6 | 169.9 | 14.3 | 14.13 |  | 2702.5 | 2510.6 | 151.2
67.2917 | 3900 | 250.4 | 150 | 115.4 | 35 | 15.9 | 30.2 | 200.2 | 0.048 | 4.46 | 4.49 | 421 | 170 | 14.32 | 14.16 |  | 2722.1 | 2603.9 | 151.4
67.3 | 3902 | 250 | 149.9 | 115.5 | 34.9 | 15.8 | 30.2 | 198.4 | 0.05 | 4.47 | 4.5 | 421.5 | 170.2 | 14.28 | 14.11 |  | 2715 | 2629.1 | 151.5
67.3083 | 3901 | 249.9 | 149.2 | 115.2 | 34.9 | 15.7 | 30.2 | 199.9 | 0.048 | 4.46 | 4.49 | 421.8 | 170 | 14.32 | 14.13 |  | 2730.8 | 2586.5 | 151.3
67.3167 | 3899 | 250.7 | 148.9 | 115 | 34.9 | 15.6 | 30.2 | 198 | 0.051 | 4.48 | 4.51 | 421.8 | 169.9 | 14.33 | 14.15 |  | 2700.9 | 2678.5 | 151.1
67.325 | 3900 | 250.2 | 148.7 | 114.9 | 34.9 | 15.5 | 30.2 | 200.4 | 0.049 | 4.45 | 4.55 | 421.9 | 170.3 | 14.33 | 14.13 |  | 2645.6 | 2607.8 | 150.9
67.3333 | 3899 | 250.3 | 148.7 | 114.7 | 35 | 15.4 | 30.2 | 201 | 0.05 | 4.49 | 4.51 | 422.2 | 170 | 14.31 | 14.12 |  | 2696.6 | 2632.2 | 150.9
67.3417 | 3900 | 250.6 | 148.5 | 114.6 | 35 | 15.4 | 30.2 | 201.1 | 0.049 | 4.52 | 4.55 | 421.8 | 170.2 | 14.3 | 14.12 |  | 2750.1 | 2653.5 | 150.7
67.35 | 3900 | 249.6 | 148.5 | 114.5 | 35 | 15.3 | 30.2 | 199.4 | 0.05 | 4.55 | 4.5 | 421.7 | 169.8 | 14.31 | 14.13 |  | 2686.6 | 2607.2 | 150.6
67.3583 | 3900 | 250.6 | 148.7 | 114.5 | 35 | 15.3 | 30.1 | 200.2 | 0.049 | 4.52 | 4.47 | 422.2 | 170 | 14.3 | 14.13 |  | 2690.9 | 2596.6 | 150.6
67.3667 | 3901 | 249.9 | 149.3 | 114.8 | 35 | 15.3 | 30.1 | 200.2 | 0.049 | 4.52 | 4.53 | 421.8 | 170 | 14.32 | 14.12 |  | 2650.1 | 2599.2 | 150.8
67.375 | 3899 | 250.1 | 149.5 | 115.1 | 35 | 15.4 | 30.1 | 200 | 0.049 | 4.48 | 4.45 | 421.9 | 170.4 | 14.3 | 14.12 |  | 2697 | 2665.8 | 150.9
67.3833 | 3901 | 249.5 | 149.6 | 115.2 | 35.1 | 15.4 | 30.1 | 199.4 | 0.05 | 4.48 | 4.49 | 422.2 | 170.6 | 14.31 | 14.13 |  | 2746.5 | 2603 | 151.1
67.3917 | 3900 | 249.6 | 149.7 | 115.3 | 35.1 | 15.6 | 30 | 199 | 0.052 | 4.51 | 4.5 | 422.3 | 169.8 | 14.31 | 14.14 |  | 2619.3 | 2620.6 | 151.2
67.4 | 3899 | 249.9 | 150 | 115.4 | 35.1 | 15.7 | 30.1 | 201.6 | 0.049 | 4.47 | 4.48 | 421.9 | 169.8 | 14.31 | 14.13 |  | 2670 | 2621.2 | 151.4
67.4083 | 3897 | 249.7 | 150.1 | 115.5 | 35.1 | 15.8 | 30.1 | 199.9 | 0.046 | 4.45 | 4.51 | 421.6 | 170.3 | 14.3 | 14.15 |  | 2623.8 | 2600.5 | 151.5
67.4167 | 3900 | 249.5 | 149.9 | 115.4 | 35 | 16 | 30 | 198.9 | 0.049 | 4.46 | 4.5 | 422.2 | 170.4 | 14.32 | 14.12 |  | 2674.1 | 2537.9 | 151.4
67.425 | 3899 | 250.1 | 149.3 | 115.2 | 35 | 16.1 | 30 | 198.4 | 0.048 | 4.56 | 4.51 | 421.8 | 169.8 | 14.31 | 14.13 |  | 2636.8 | 2600.8 | 151.3
67.4333 | 3897 | 250.2 | 149 | 115 | 35 | 16.2 | 30.1 | 198.9 | 0.049 | 4.49 | 4.47 | 421.8 | 169.7 | 14.32 | 14.08 |  | 2818.3 | 2609 | 151.1
67.4417 | 3901 | 248.9 | 148.8 | 114.8 | 35 | 16.3 | 30.1 | 199 | 0.053 | 4.46 | 4.5 | 421.8 | 170 | 14.34 | 14.11 |  | 2638.4 | 2483.2 | 150.9
67.45 | 3899 | 250.3 | 148.9 | 114.7 | 34.9 | 16.2 | 30.1 | 199.7 | 0.05 | 4.48 | 4.5 | 421.9 | 169.8 | 14.31 | 14.13 |  | 2627.6 | 2541.2 | 150.9
67.4583 | 3899 | 250 | 148.6 | 114.6 | 34.9 | 16.2 | 30.1 | 200.2 | 0.048 | 4.47 | 4.53 | 421.9 | 170 | 14.31 | 14.14 |  | 2564.1 | 2614 | 150.7
67.4667 | 3899 | 249.9 | 148.5 | 114.5 | 35 | 16.1 | 30 | 200.4 | 0.049 | 4.53 | 4.49 | 421.8 | 169.6 | 14.34 | 14.13 |  | 2684 | 2591.5 | 150.6
67.475 | 3899 | 249.2 | 148.7 | 114.6 | 35 | 15.9 | 30 | 200.5 | 0.05 | 4.46 | 4.48 | 421.7 | 170.2 | 14.35 | 14.14 |  | 2684.4 | 2605.4 | 150.5
67.4833 | 3899 | 249.5 | 149.2 | 114.9 | 35 | 15.8 | 30 | 201.2 | 0.05 | 4.54 | 4.5 | 421.7 | 170.1 | 14.31 | 14.14 |  | 2690 | 2591.8 | 150.8
67.4917 | 3900 | 250 | 149.5 | 115.1 | 35 | 15.7 | 30 | 199.6 | 0.051 | 4.47 | 4.49 | 422.3 | 169.8 | 14.32 | 14.12 |  | 2627.6 | 2589.5 | 151
67.5 | 3901 | 250 | 149.7 | 115.2 | 35 | 15.6 | 30 | 199.7 | 0.051 | 4.47 | 4.51 | 422.5 | 170.6 | 14.34 | 14.13 |  | 2861.9 | 2619.7 | 151.1
67.5083 | 3899 | 250.1 | 149.8 | 115.3 | 35 | 15.4 | 30.1 | 199.9 | 0.049 | 4.49 | 4.49 | 422.3 | 170 | 14.31 | 14.13 |  | 2681.9 | 2649 | 151.3
67.5167 | 3900 | 250.2 | 150 | 115.4 | 34.9 | 15.3 | 30.1 | 201.3 | 0.05 | 4.54 | 4.5 | 421.8 | 170 | 14.31 | 14.11 |  | 2662.9 | 2650.8 | 151.4
67.525 | 3898 | 249.6 | 149.9 | 115.5 | 35 | 15.2 | 30.1 | 198.1 | 0.05 | 4.52 | 4.47 | 421.8 | 169.7 | 14.32 | 14.13 |  | 2655.6 | 2582.1 | 151.5
67.5333 | 3900 | 250.4 | 149.2 | 115.3 | 35 | 15.1 | 30.2 | 200.7 | 0.051 | 4.46 | 4.54 | 422 | 169.8 | 14.33 | 14.14 |  | 2650.8 | 2607.9 | 151.3
67.5417 | 3900 | 250.4 | 148.7 | 115.1 | 35.1 | 15 | 30.2 | 200.5 | 0.05 | 4.46 | 4.51 | 421.7 | 169.9 | 14.32 | 14.13 |  | 2781.6 | 2699.2 | 151
67.55 | 3902 | 250.4 | 148.6 | 114.9 | 35 | 15 | 30.2 | 200.3 | 0.049 | 4.57 | 4.5 | 422.8 | 169.6 | 14.32 | 14.13 |  | 2860.5 | 2680.6 | 150.9
67.5583 | 3901 | 250 | 148.6 | 114.8 | 35 | 15 | 30.3 | 200.2 | 0.049 | 4.54 | 4.52 | 422.1 | 169.7 | 14.35 | 14.15 |  | 2731.3 | 2610.4 | 150.8
67.5667 | 3902 | 249.8 | 148.3 | 114.7 | 35 | 14.9 | 30.3 | 199.3 | 0.051 | 4.51 | 4.48 | 421.5 | 169.6 | 14.34 | 14.12 |  | 2699 | 2647.4 | 150.7
67.575 | 3902 | 250.7 | 148.4 | 114.7 | 34.9 | 14.9 | 30.3 | 199.7 | 0.05 | 4.48 | 4.5 | 421.8 | 170.1 | 14.31 | 14.12 |  | 2730.8 | 2714.9 | 150.7
67.5833 | 3901 | 250.6 | 148.3 | 114.6 | 35 | 14.9 | 30.3 | 198.7 | 0.048 | 4.51 | 4.51 | 422.6 | 169.6 | 14.31 | 14.13 |  | 2789 | 2709 | 150.5
67.5917 | 3901 | 250.4 | 148.8 | 114.6 | 35 | 14.9 | 30.3 | 198.6 | 0.05 | 4.51 | 4.52 | 421.9 | 169.9 | 14.32 | 14.13 |  | 2763.2 | 2654.3 | 150.7
67.6 | 3899 | 250.5 | 149.4 | 114.8 | 35.1 | 14.9 | 30.3 | 200.7 | 0.051 | 4.51 | 4.5 | 421.3 | 169.9 | 14.33 | 14.12 |  | 2768.2 | 2679.8 | 150.9
67.6083 | 3899 | 250.2 | 149.5 | 114.9 | 35.1 | 15 | 30.3 | 205.2 | 0.051 | 4.53 | 4.46 | 421.7 | 171 | 14.33 | 14.13 |  | 2748.6 | 2724.9 | 151
67.6167 | 3901 | 250.9 | 149.9 | 115.1 | 35 | 15 | 30.3 | 199.9 | 0.05 | 4.48 | 4.49 | 422 | 170.2 | 14.31 | 14.13 |  | 2896.1 | 2721.9 | 151.2
67.625 | 3899 | 249.7 | 149.9 | 115.2 | 34.9 | 15 | 30.3 | 200.6 | 0.05 | 4.46 | 4.46 | 421.9 | 170 | 14.32 | 14.15 |  | 2742.6 | 2682.7 | 151.3
67.6333 | 3900 | 250.6 | 150.1 | 115.3 | 34.9 | 15.1 | 30.3 | 199.3 | 0.05 | 4.51 | 4.49 | 421.8 | 170.7 | 14.3 | 14.13 |  | 2743.9 | 2627.6 | 151.4
67.6417 | 3899 | 250.6 | 149.8 | 115.4 | 34.9 | 15.1 | 30.2 | 200.8 | 0.05 | 4.5 | 4.43 | 421.5 | 169.8 | 14.31 | 14.15 |  | 2734.5 | 2690.2 | 151.4
67.65 | 3898 | 250 | 149.6 | 115.5 | 35 | 15.1 | 30.2 | 200.1 | 0.052 | 4.52 | 4.5 | 421.7 | 169.8 | 14.33 | 14.13 |  | 2693.5 | 2646.4 | 151.3
67.6583 | 3901 | 250.1 | 149.1 | 115.3 | 35.1 | 15.2 | 30.2 | 199 | 0.051 | 4.45 | 4.48 | 421.9 | 170.2 | 14.3 | 14.12 |  | 2727.3 | 2722.6 | 151.1
67.6667 | 3903 | 250 | 148.9 | 115 | 35.1 | 15.2 | 30.2 | 200.7 | 0.052 | 4.52 | 4.51 | 421.5 | 170.2 | 14.32 | 14.14 |  | 2888.4 | 2672.5 | 151.1
67.675 | 3902 | 249.7 | 148.4 | 114.9 | 35 | 15.3 | 30.1 | 199.5 | 0.051 | 4.48 | 4.48 | 421.4 | 170.1 | 14.29 | 14.12 |  | 2743.2 | 2668.1 | 150.8
67.6833 | 3901 | 249.9 | 148.6 | 114.8 | 35 | 15.3 | 30.1 | 201.8 | 0.052 | 4.47 | 4.5 | 422.1 | 170.2 | 14.32 | 14.11 |  | 2784.3 | 2566.4 | 150.8
67.6917 | 3899 | 249.8 | 148.4 | 114.6 | 35 | 15.3 | 30.1 | 200.5 | 0.049 | 4.54 | 4.52 | 421.6 | 170 | 14.31 | 14.13 |  | 2704.8 | 2710.3 | 150.7
67.7 | 3901 | 249.9 | 148.4 | 114.6 | 35 | 15.3 | 30.1 | 199.5 | 0.051 | 4.52 | 4.51 | 421.7 | 169.9 | 14.3 | 14.14 |  | 2777.1 | 2628.4 | 150.6
67.7083 | 3900 | 250.2 | 148.9 | 114.5 | 35 | 15.3 | 30.1 | 200 | 0.05 | 4.48 | 4.51 | 421.7 | 170 | 14.32 | 14.12 |  | 2788.8 | 2672.6 | 150.6
67.7167 | 3899 | 250.3 | 149.4 | 114.8 | 35 | 15.3 | 30.1 | 199.6 | 0.051 | 4.54 | 4.53 | 421.9 | 169.6 | 14.32 | 14.14 |  | 2693.2 | 2614.2 | 150.9
67.725 | 3899 | 250.3 | 149.7 | 115 | 35 | 15.3 | 30.1 | 198.4 | 0.049 | 4.51 | 4.48 | 422 | 169.9 | 14.31 | 14.16 |  | 2682.8 | 2643.1 | 151.1
67.7333 | 3902 | 249.8 | 149.8 | 115.1 | 35 | 15.3 | 30.1 | 200.6 | 0.051 | 4.5 | 4.49 | 422 | 169.9 | 14.32 | 14.14 |  | 2622.1 | 2638.5 | 151.2
67.7417 | 3900 | 250.5 | 150 | 115.3 | 35 | 15.3 | 30.1 | 202.5 | 0.051 | 4.53 | 4.49 | 421.7 | 170 | 14.31 | 14.13 |  | 2817.7 | 2697.1 | 151.3
67.75 | 3900 | 250.2 | 149.9 | 115.4 | 35 | 15.3 | 30.1 | 201.1 | 0.05 | 4.47 | 4.52 | 422.8 | 170.1 | 14.31 | 14.12 |  | 2847.7 | 2596.9 | 151.4
67.7583 | 3900 | 250.3 | 150.1 | 115.5 | 35 | 15.2 | 30.1 | 201.2 | 0.049 | 4.52 | 4.46 | 421.4 | 170.1 | 14.3 | 14.15 |  | 2775.6 | 2708.4 | 151.5
67.7667 | 3900 | 250.7 | 149.5 | 115.5 | 35 | 15.3 | 30.1 | 199.6 | 0.049 | 4.52 | 4.53 | 421.8 | 169.7 | 14.29 | 14.12 |  | 2775.4 | 2692.1 | 151.4
67.775 | 3901 | 249.8 | 149 | 115.2 | 35 | 15.2 | 30.1 | 199.9 | 0.048 | 4.5 | 4.49 | 421.9 | 170.1 | 14.31 | 14.11 |  | 2653.5 | 2604.3 | 151.2
67.7833 | 3901 | 250.1 | 148.7 | 115 | 35 | 15.2 | 30.2 | 199.2 | 0.05 | 4.54 | 4.5 | 421.4 | 170.1 | 14.33 | 14.11 |  | 2763.3 | 2675.4 | 151
67.7917 | 3901 | 250.1 | 148.4 | 114.8 | 35 | 15.2 | 30.2 | 200.7 | 0.049 | 4.52 | 4.54 | 421.3 | 170.2 | 14.32 | 14.15 |  | 2821.6 | 2769.7 | 150.8
67.8 | 3900 | 250.2 | 148.5 | 114.7 | 35 | 15.2 | 30.2 | 199.7 | 0.049 | 4.49 | 4.52 | 421.2 | 169.8 | 14.34 | 14.13 |  | 2735 | 2662.3 | 150.7
67.8083 | 3898 | 250.6 | 148.3 | 114.6 | 35 | 15.2 | 30.2 | 199 | 0.049 | 4.49 | 4.5 | 421.3 | 169.7 | 14.32 | 14.14 |  | 2659.7 | 2654.7 | 150.7
67.8167 | 3900 | 250.4 | 148.4 | 114.6 | 35 | 15.2 | 30.2 | 199.5 | 0.046 | 4.48 | 4.51 | 421.5 | 170.1 | 14.33 | 14.13 |  | 2748 | 2639.2 | 150.6
67.825 | 3899 | 250.5 | 148.8 | 114.5 | 35.1 | 15.2 | 30.2 | 199.1 | 0.048 | 4.54 | 4.45 | 422.1 | 169.9 | 14.32 | 14.13 |  | 2681.7 | 2729.1 | 150.6
67.8333 | 3902 | 249.9 | 149.2 | 114.8 | 35 | 15.2 | 30.3 | 200.9 | 0.05 | 4.51 | 4.54 | 421.6 | 170.3 | 14.33 | 14.13 |  | 2783.9 | 2644.1 | 150.7
67.8417 | 3898 | 250.6 | 149.5 | 115 | 35 | 15.2 | 30.3 | 199.8 | 0.051 | 4.5 | 4.52 | 421.6 | 170.6 | 14.32 | 14.16 |  | 2751.7 | 2742.5 | 151
67.85 | 3898 | 250.7 | 149.7 | 115.2 | 35 | 15.2 | 30.3 | 200.3 | 0.049 | 4.52 | 4.48 | 421.4 | 170.3 | 14.34 | 14.14 |  | 2831.1 | 2656.4 | 151.1
67.8583 | 3902 | 249.9 | 149.6 | 115.3 | 34.9 | 15.2 | 30.3 | 199.8 | 0.048 | 4.43 | 4.49 | 421.5 | 170.4 | 14.32 | 14.12 |  | 2753.3 | 2654.1 | 151.1
67.8667 | 3898 | 250.4 | 149.9 | 115.4 | 35 | 15.2 | 30.2 | 199.6 | 0.048 | 4.53 | 4.53 | 421.5 | 170 | 14.31 | 14.13 |  | 2857 | 2630.4 | 151.3
67.875 | 3901 | 250.2 | 149.9 | 115.4 | 35 | 15.2 | 30.2 | 199.3 | 0.049 | 4.51 | 4.45 | 421.7 | 169.6 | 14.31 | 14.13 |  | 2800.9 | 2666 | 151.4
67.8833 | 3900 | 250.1 | 149.7 | 115.4 | 35 | 15.2 | 30.2 | 200.4 | 0.051 | 4.52 | 4.53 | 421.5 | 169.6 | 14.33 | 14.14 |  | 2753.9 | 2644.7 | 151.4
67.8917 | 3900 | 250.1 | 149.2 | 115.1 | 35 | 15.2 | 30.2 | 199.1 | 0.048 | 4.53 | 4.52 | 421.7 | 169.9 | 14.33 | 14.12 |  | 2660.6 | 2616.9 | 151.1
67.9 | 3900 | 249.7 | 149 | 114.9 | 35 | 15.2 | 30.2 | 199.8 | 0.05 | 4.53 | 4.52 | 421.7 | 170 | 14.36 | 14.14 |  | 2810.5 | 2680.5 | 151
67.9083 | 3900 | 249.8 | 148.8 | 114.8 | 35 | 15.2 | 30.2 | 199.2 | 0.051 | 4.52 | 4.46 | 421.8 | 169.9 | 14.34 | 14.13 |  | 2686.4 | 2754.4 | 150.9
67.9167 | 3901 | 249.7 | 148.6 | 114.7 | 35 | 15.2 | 30.1 | 199.9 | 0.051 | 4.49 | 4.51 | 421.3 | 170 | 14.31 | 14.13 |  | 2791.2 | 2558.4 | 150.8
67.925 | 3901 | 249.8 | 148.5 | 114.6 | 34.9 | 15.2 | 30.1 | 199.6 | 0.051 | 4.47 | 4.51 | 421.6 | 170.3 | 14.32 | 14.13 |  | 2718.1 | 2652.8 | 150.7
67.9333 | 3901 | 250.2 | 148.6 | 114.5 | 35 | 15.2 | 30.1 | 199.5 | 0.05 | 4.46 | 4.49 | 421.3 | 169.8 | 14.31 | 14.11 |  | 2666.8 | 2586.1 | 150.6
67.9417 | 3900 | 250 | 148.5 | 114.6 | 35 | 15.2 | 30.1 | 201 | 0.052 | 4.5 | 4.48 | 421.8 | 169.8 | 14.29 | 14.13 |  | 2746.4 | 2632.7 | 150.6
67.95 | 3899 | 249.7 | 149.2 | 114.9 | 35.1 | 15.2 | 30.1 | 201 | 0.05 | 4.44 | 4.52 | 421.8 | 170.1 | 14.33 | 14.13 |  | 2794.5 | 2611 | 150.8
67.9583 | 3901 | 250.7 | 149.4 | 115 | 35 | 15.2 | 30.1 | 199.2 | 0.051 | 4.5 | 4.46 | 421.9 | 170.3 | 14.29 | 14.11 |  | 2879.2 | 2620.9 | 151
67.9667 | 3900 | 250.3 | 149.8 | 115.2 | 35 | 15.2 | 30.1 | 200.7 | 0.05 | 4.46 | 4.55 | 422 | 169.8 | 14.31 | 14.12 |  | 2818.9 | 2675.5 | 151.1
67.975 | 3901 | 250.4 | 149.8 | 115.2 | 35 | 15.1 | 30.1 | 200.1 | 0.051 | 4.51 | 4.5 | 421.8 | 170.2 | 14.32 | 14.14 |  | 2721.6 | 2648 | 151.2
67.9833 | 3900 | 250.1 | 149.8 | 115.3 | 35 | 15.1 | 30.1 | 200.5 | 0.051 | 4.51 | 4.52 | 421.4 | 170.2 | 14.32 | 14.12 |  | 2688.4 | 2612.7 | 151.3
67.9917 | 3900 | 249.8 | 149.9 | 115.4 | 35 | 15.1 | 30.1 | 199.1 | 0.051 | 4.58 | 4.5 | 422.5 | 170.1 | 14.31 | 14.14 |  | 2638.9 | 2699.6 | 151.4
68 | 3900 | 249.5 | 149.7 | 115.5 | 35.1 | 15.1 | 30.1 | 200.6 | 0.049 | 4.47 | 4.5 | 422 | 169.9 | 14.31 | 14.11 |  | 2769.3 | 2594.4 | 151.4
68.0083 | 3899 | 250.1 | 149.2 | 115.2 | 35.1 | 15.1 | 30.2 | 199.9 | 0.049 | 4.49 | 4.6 | 421.6 | 169.8 | 14.29 | 14.11 |  | 2841.5 | 2695.9 | 151.3
68.0167 | 3900 | 250.5 | 148.9 | 115.1 | 35.1 | 15.1 | 30.2 | 200.5 | 0.049 | 4.55 | 4.46 | 422.4 | 170 | 14.32 | 14.16 |  | 2774.7 | 2646.5 | 151.1
68.025 | 3901 | 250.7 | 148.7 | 115 | 35.1 | 15.1 | 30.2 | 199.7 | 0.048 | 4.48 | 4.5 | 421.9 | 169.3 | 14.3 | 14.12 |  | 2712 | 2602.7 | 151
68.0333 | 3899 | 250.3 | 148.8 | 114.9 | 35 | 15.1 | 30.2 | 199.7 | 0.05 | 4.51 | 4.54 | 421.9 | 170 | 14.31 | 14.11 |  | 2729.4 | 2634.9 | 151
68.0417 | 3902 | 249.1 | 148.8 | 114.8 | 35 | 15.1 | 30.2 | 201 | 0.05 | 4.48 | 4.49 | 421.7 | 169.4 | 14.32 | 14.15 |  | 2606.7 | 2677.5 | 150.9
68.05 | 3901 | 250.2 | 148.7 | 114.7 | 34.9 | 15.1 | 30.2 | 199.6 | 0.049 | 4.51 | 4.52 | 421.9 | 170 | 14.32 | 14.13 |  | 2763.9 | 2662.5 | 150.8
68.0583 | 3899 | 249.1 | 148.8 | 114.7 | 35 | 15.1 | 30.2 | 199.5 | 0.052 | 4.49 | 4.48 | 421.8 | 169.5 | 14.34 | 14.14 |  | 2668.2 | 2598.3 | 150.9
68.0667 | 3901 | 250.2 | 148.8 | 114.6 | 35 | 15.2 | 30.2 | 198.9 | 0.053 | 4.48 | 4.49 | 421.9 | 169.5 | 14.3 | 14.14 |  | 2682.1 | 2609.5 | 150.8
68.075 | 3900 | 250.4 | 148.6 | 114.7 | 35.1 | 15.2 | 30.2 | 201.1 | 0.051 | 4.43 | 4.5 | 421.5 | 169.9 | 14.31 | 14.13 |  | 2726.6 | 2589.7 | 150.7
68.0833 | 3900 | 249.8 | 148.9 | 114.9 | 35.1 | 15.1 | 30.2 | 201.1 | 0.049 | 4.52 | 4.5 | 421.9 | 170.2 | 14.32 | 14.12 |  | 2739.4 | 2589.8 | 150.8
68.0917 | 3900 | 250.2 | 149 | 115.1 | 35 | 15.2 | 30.3 | 200.6 | 0.051 | 4.51 | 4.47 | 421.7 | 170.1 | 14.33 | 14.14 |  | 2754.1 | 2669.6 | 150.8
68.1 | 3899 | 249.5 | 149.4 | 115.2 | 35 | 15.1 | 30.3 | 200.9 | 0.05 | 4.46 | 4.49 | 422.3 | 170 | 14.31 | 14.12 |  | 2750.6 | 2538.7 | 151
68.1083 | 3901 | 250.2 | 149.6 | 115.3 | 34.9 | 15.1 | 30.3 | 200.8 | 0.048 | 4.51 | 4.52 | 421.7 | 170.2 | 14.31 | 14.14 |  | 2721.5 | 2620.5 | 151
68.1167 | 3900 | 250 | 149.5 | 115.3 | 34.9 | 15.1 | 30.2 | 200.8 | 0.05 | 4.48 | 4.48 | 421.8 | 170.2 | 14.31 | 14.13 |  | 2642.4 | 2576.2 | 151.2
68.125 | 3899 | 250.1 | 149.7 | 115.3 | 35 | 15.1 | 30.2 | 200.5 | 0.049 | 4.47 | 4.52 | 421.8 | 169.9 | 14.32 | 14.13 |  | 2604.1 | 2596.2 | 151.3
68.1333 | 3899 | 250 | 149.5 | 115.4 | 35 | 15.1 | 30.1 | 199.6 | 0.049 | 4.51 | 4.52 | 421 | 170.4 | 14.32 | 14.16 |  | 2723.3 | 2673.4 | 151.2
68.1417 | 3898 | 249.7 | 149.6 | 115.2 | 35.1 | 15.2 | 30.2 | 199.5 | 0.05 | 4.49 | 4.54 | 421.4 | 170.4 | 14.34 | 14.13 |  | 2700.2 | 2603.7 | 151.4
68.15 | 3900 | 250.1 | 149.1 | 115 | 35.1 | 15.2 | 30.1 | 199.3 | 0.048 | 4.5 | 4.52 | 421.3 | 169.6 | 14.35 | 14.13 |  | 2749.1 | 2611.5 | 151.1
68.1583 | 3900 | 249.4 | 148.8 | 114.8 | 35.1 | 15.4 | 30.1 | 199.8 | 0.051 | 4.53 | 4.5 | 420.8 | 169.9 | 14.31 | 14.14 |  | 2801.2 | 2695.6 | 150.9
68.1667 | 3899 | 249.4 | 148.6 | 114.7 | 35 | 15.5 | 30 | 199 | 0.051 | 4.51 | 4.49 | 421.4 | 169.7 | 14.31 | 14.14 |  | 2694.5 | 2568.6 | 150.8
68.175 | 3899 | 249.8 | 148.6 | 114.6 | 35 | 15.7 | 30 | 201 | 0.048 | 4.52 | 4.51 | 421.5 | 170.4 | 14.33 | 14.11 |  | 2766.2 | 2608.9 | 150.7
68.1833 | 3903 | 248.9 | 148.5 | 114.5 | 35 | 15.9 | 29.9 | 200.3 | 0.051 | 4.45 | 4.49 | 421.8 | 170 | 14.31 | 14.14 |  | 2674.6 | 2560.5 | 150.5
68.1917 | 3901 | 249.2 | 148.6 | 114.7 | 35 | 16 | 29.9 | 200.6 | 0.05 | 4.46 | 4.46 | 421.8 | 169.9 | 14.31 | 14.12 |  | 2627.6 | 2517.1 | 150.5
68.2 | 3900 | 249.7 | 149.2 | 114.9 | 35.1 | 16.2 | 29.9 | 198.9 | 0.052 | 4.52 | 4.48 | 421.9 | 170.1 | 14.31 | 14.15 |  | 2643.8 | 2617 | 150.8
68.2083 | 3899 | 249.5 | 149.5 | 115.1 | 35.1 | 16.3 | 29.9 | 200.6 | 0.049 | 4.51 | 4.54 | 422.3 | 169.8 | 14.33 | 14.12 |  | 2619.1 | 2591.2 | 151
68.2167 | 3900 | 249.5 | 149.8 | 115.2 | 35 | 16.4 | 29.9 | 199.9 | 0.05 | 4.5 | 4.53 | 421.9 | 170 | 14.32 | 14.13 |  | 2653 | 2576.7 | 151.2
68.225 | 3900 | 249.7 | 149.8 | 115.3 | 34.9 | 16.4 | 29.9 | 198.2 | 0.049 | 4.51 | 4.53 | 421.4 | 170.2 | 14.34 | 14.14 |  | 2693 | 2633.9 | 151.2
68.2333 | 3897 | 249.7 | 150 | 115.4 | 34.9 | 16.4 | 29.9 | 200.7 | 0.05 | 4.56 | 4.52 | 422.1 | 169.8 | 14.33 | 14.11 |  | 2682.9 | 2594.8 | 151.4
68.2417 | 3897 | 249.7 | 150 | 115.5 | 34.9 | 16.3 | 29.9 | 200.6 | 0.047 | 4.47 | 4.5 | 421.9 | 170 | 14.31 | 14.12 |  | 2664.3 | 2521.4 | 151.5
68.25 | 3898 | 249.2 | 149.5 | 115.4 | 35 | 16.2 | 29.9 | 200.2 | 0.05 | 4.48 | 4.53 | 421.8 | 169.9 | 14.35 | 14.15 |  | 2655.6 | 2532 | 151.4
68.2583 | 3898 | 249.7 | 149.2 | 115.1 | 35 | 16.1 | 29.9 | 201.1 | 0.052 | 4.48 | 4.44 | 421.4 | 170.3 | 14.34 | 14.13 |  | 2709.6 | 2590.8 | 151.2
68.2667 | 3897 | 250 | 148.7 | 115 | 35 | 16 | 29.9 | 198.8 | 0.052 | 4.47 | 4.54 | 421.8 | 170.1 | 14.35 | 14.14 |  | 2568.1 | 2655.2 | 151
68.275 | 3900 | 250.2 | 148.5 | 114.9 | 35 | 15.8 | 29.9 | 202.3 | 0.048 | 4.49 | 4.46 | 421.5 | 170.5 | 14.33 | 14.14 |  | 2800.2 | 2648.4 | 150.8
68.2833 | 3898 | 249.8 | 148.5 | 114.8 | 35 | 15.7 | 30 | 201.2 | 0.05 | 4.48 | 4.47 | 421.4 | 169.9 | 14.31 | 14.14 |  | 2700 | 2571 | 150.8
68.2917 | 3898 | 250 | 148.4 | 114.8 | 35 | 15.6 | 30 | 199.2 | 0.05 | 4.53 | 4.45 | 422 | 169.8 | 14.31 | 14.16 |  | 2646.5 | 2585.1 | 150.7
68.3 | 3900 | 250.6 | 148.3 | 114.7 | 35 | 15.5 | 30 | 199.7 | 0.049 | 4.47 | 4.5 | 421.6 | 169.8 | 14.34 | 14.14 |  | 2774.2 | 2620.2 | 150.5
68.3083 | 3898 | 251.2 | 148.4 | 114.7 | 35 | 15.4 | 30.1 | 199.3 | 0.049 | 4.51 | 4.52 | 421.6 | 169.7 | 14.33 | 14.14 |  | 2770.3 | 2713.1 | 150.6
68.3167 | 3899 | 250.1 | 148.9 | 114.6 | 35 | 15.3 | 30 | 200.4 | 0.051 | 4.52 | 4.45 | 421.2 | 170.2 | 14.31 | 14.12 |  | 2682.9 | 2678.1 | 150.7
68.325 | 3898 | 250 | 149.4 | 114.9 | 35 | 15.2 | 30 | 200.6 | 0.049 | 4.49 | 4.48 | 421.3 | 169.6 | 14.32 | 14.13 |  | 2681.6 | 2631.6 | 150.9
68.3333 | 3900 | 249.7 | 149.5 | 115.1 | 35 | 15.2 | 30.1 | 200.6 | 0.051 | 4.42 | 4.51 | 421.5 | 169.8 | 14.35 | 14.12 |  | 2603.4 | 2552.2 | 151
68.3417 | 3900 | 250.2 | 149.7 | 115.2 | 35 | 15.1 | 30.1 | 199 | 0.05 | 4.43 | 4.53 | 421.5 | 170.1 | 14.31 | 14.14 |  | 2724.7 | 2628.9 | 151.2
68.35 | 3902 | 250.6 | 149.7 | 115.2 | 34.9 | 15.1 | 30.1 | 199.9 | 0.05 | 4.58 | 4.51 | 422 | 171.2 | 14.32 | 14.16 |  | 2793.3 | 2727.6 | 151.2
68.3583 | 3901 | 250.1 | 149.8 | 115.3 | 34.9 | 15.1 | 30.1 | 199.6 | 0.048 | 4.48 | 4.51 | 421.4 | 170.5 | 14.31 | 14.14 |  | 2816.8 | 2655.8 | 151.3
68.3667 | 3902 | 249.9 | 149.8 | 115.3 | 34.9 | 15.1 | 30.1 | 199.5 | 0.051 | 4.42 | 4.55 | 421 | 169.9 | 14.29 | 14.14 |  | 2700.2 | 2666.8 | 151.3
68.375 | 3900 | 250.3 | 149.4 | 115.3 | 35 | 15.1 | 30.1 | 200.4 | 0.05 | 4.54 | 4.53 | 422.1 | 170.2 | 14.31 | 14.13 |  | 2825.7 | 2681.1 | 151.3
68.3833 | 3901 | 250.2 | 149.1 | 115.3 | 35 | 15.1 | 30.1 | 198.4 | 0.049 | 4.54 | 4.51 | 422.3 | 169.9 | 14.29 | 14.12 |  | 2811.4 | 2581.4 | 151.2
68.3917 | 3901 | 249.7 | 148.9 | 115 | 35.1 | 15.1 | 30 | 199.7 | 0.05 | 4.5 | 4.51 | 421.8 | 169.7 | 14.3 | 14.12 |  | 2794.4 | 2640.6 | 151
68.4 | 3899 | 250.3 | 148.8 | 114.9 | 35.1 | 15.1 | 30 | 199.3 | 0.049 | 4.47 | 4.51 | 422.1 | 170.9 | 14.32 | 14.16 |  | 2744.3 | 2584.1 | 151
68.4083 | 3899 | 250.3 | 148.5 | 114.8 | 35 | 15.1 | 30 | 199.8 | 0.047 | 4.52 | 4.54 | 422 | 169.9 | 14.29 | 14.11 |  | 2679.6 | 2555.6 | 150.7
68.4167 | 3900 | 250.3 | 148.5 | 114.8 | 34.9 | 15.1 | 30 | 200.9 | 0.052 | 4.48 | 4.42 | 421.8 | 169.9 | 14.3 | 14.16 |  | 2659.4 | 2559 | 150.7
68.425 | 3899 | 249.8 | 148.5 | 114.7 | 34.9 | 15.1 | 30 | 199.1 | 0.049 | 4.48 | 4.5 | 421.8 | 170.1 | 14.32 | 14.15 |  | 2680.9 | 2590.8 | 150.7
68.4333 | 3899 | 250.3 | 148.8 | 114.6 | 34.9 | 15.1 | 30 | 197.4 | 0.049 | 4.48 | 4.47 | 421 | 170 | 14.32 | 14.14 |  | 2720.2 | 2600.6 | 150.7
68.4417 | 3899 | 249.5 | 149.2 | 114.6 | 35 | 15.2 | 29.9 | 199.4 | 0.052 | 4.46 | 4.48 | 421.2 | 169.8 | 14.33 | 14.15 |  | 2763.8 | 2658.7 | 150.8
68.45 | 3901 | 249.7 | 149.5 | 114.9 | 35 | 15.2 | 29.9 | 199.2 | 0.05 | 4.48 | 4.46 | 421.6 | 169.8 | 14.32 | 14.13 |  | 2704.4 | 2682.7 | 151
68.4583 | 3901 | 250 | 149.7 | 115 | 35.1 | 15.2 | 29.9 | 200 | 0.051 | 4.49 | 4.47 | 421.7 | 170.1 | 14.3 | 14.15 |  | 2784.5 | 2617.6 | 151.1
68.4667 | 3900 | 250 | 149.8 | 115.2 | 35.1 | 15.2 | 29.9 | 197.6 | 0.051 | 4.52 | 4.5 | 421.6 | 170.1 | 14.3 | 14.14 |  | 2764.8 | 2660.1 | 151.3
68.475 | 3901 | 250 | 150 | 115.3 | 35 | 15.2 | 29.9 | 199.8 | 0.05 | 4.53 | 4.52 | 421.6 | 170 | 14.31 | 14.13 |  | 2715.9 | 2621.7 | 151.3
68.4833 | 3900 | 250.4 | 149.9 | 115.3 | 35 | 15.2 | 29.9 | 200.3 | 0.049 | 4.51 | 4.52 | 421.6 | 170.5 | 14.31 | 14.1 |  | 2643.8 | 2578.9 | 151.4
68.4917 | 3900 | 250.1 | 149.9 | 115.5 | 34.9 | 15.2 | 29.9 | 201.5 | 0.049 | 4.51 | 4.51 | 421.5 | 170.1 | 14.35 | 14.12 |  | 2647.2 | 2601.3 | 151.5
68.5 | 3898 | 249.9 | 149.3 | 115.5 | 35 | 15.2 | 29.9 | 201.3 | 0.049 | 4.48 | 4.47 | 421.5 | 169.8 | 14.3 | 14.11 |  | 2611.5 | 2650.3 | 151.3
68.5083 | 3899 | 249.8 | 148.9 | 115.1 | 35.1 | 15.2 | 30 | 200.2 | 0.05 | 4.56 | 4.49 | 422.1 | 170.4 | 14.3 | 14.13 |  | 2780 | 2579 | 151.2
68.5167 | 3900 | 249.9 | 148.8 | 115 | 35.1 | 15.2 | 30 | 199.1 | 0.051 | 4.5 | 4.5 | 421.6 | 169.8 | 14.32 | 14.11 |  | 2688.7 | 2603 | 151
68.525 | 3900 | 250 | 148.5 | 114.9 | 35.1 | 15.2 | 30.1 | 200.8 | 0.049 | 4.51 | 4.49 | 420.9 | 169.7 | 14.33 | 14.14 |  | 2666 | 2615.6 | 151
68.5333 | 3902 | 249.7 | 148.5 | 114.8 | 35.1 | 15.2 | 30.1 | 200.7 | 0.049 | 4.5 | 4.55 | 421.3 | 170 | 14.34 | 14.12 |  | 2693.8 | 2610.7 | 150.8
68.5417 | 3900 | 250 | 148.4 | 114.7 | 35 | 15.2 | 30.2 | 200 | 0.051 | 4.54 | 4.52 | 421.7 | 170.2 | 14.33 | 14.14 |  | 2655.6 | 2543.9 | 150.7
68.55 | 3901 | 250.2 | 148.4 | 114.7 | 34.9 | 15.2 | 30.2 | 199.4 | 0.05 | 4.47 | 4.47 | 422.1 | 169.9 | 14.33 | 14.14 |  | 2696.9 | 2595 | 150.6
68.5583 | 3899 | 249.9 | 148.3 | 114.6 | 34.9 | 15.2 | 30.2 | 198.1 | 0.05 | 4.54 | 4.47 | 421.6 | 169.9 | 14.35 | 14.14 |  | 2690.2 | 2652.2 | 150.6
68.5667 | 3899 | 250.7 | 148.8 | 114.7 | 34.9 | 15.2 | 30.2 | 201.2 | 0.049 | 4.47 | 4.5 | 421.7 | 169.7 | 14.3 | 14.13 |  | 2686.8 | 2716.5 | 150.7
68.575 | 3899 | 250.7 | 149.2 | 115 | 35 | 15.2 | 30.3 | 200.4 | 0.049 | 4.52 | 4.5 | 421.5 | 169.7 | 14.32 | 14.14 |  | 2675.1 | 2633 | 150.9
68.5833 | 3901 | 249.3 | 149.6 | 115.1 | 35.1 | 15.2 | 30.2 | 199.6 | 0.051 | 4.43 | 4.5 | 421.7 | 169.7 | 14.33 | 14.13 |  | 2627.8 | 2566.1 | 151.1
68.5917 | 3899 | 249.6 | 149.6 | 115.2 | 35.1 | 15.3 | 30.2 | 200.2 | 0.05 | 4.49 | 4.45 | 421 | 169.8 | 14.34 | 14.14 |  | 2786.7 | 2653 | 151.1
68.6 | 3898 | 249.9 | 149.7 | 115.2 | 35.1 | 15.4 | 30.2 | 200.8 | 0.051 | 4.54 | 4.5 | 421.5 | 170 | 14.36 | 14.13 |  | 2712.2 | 2607.5 | 151.2
68.6083 | 3901 | 250.6 | 149.7 | 115.2 | 35 | 15.6 | 30.2 | 200.6 | 0.049 | 4.49 | 4.47 | 421.5 | 170.4 | 14.33 | 14.14 |  | 2889.3 | 2740.9 | 151.2
68.6167 | 3900 | 250.6 | 149.9 | 115.3 | 35 | 15.7 | 30.1 | 200.9 | 0.05 | 4.54 | 4.48 | 421.3 | 169.9 | 14.33 | 14.15 |  | 2833.3 | 2669.3 | 151.3
68.625 | 3900 | 249.1 | 149.8 | 115.3 | 35 | 15.9 | 30.2 | 200.9 | 0.05 | 4.49 | 4.48 | 421.9 | 170.2 | 14.34 | 14.14 |  | 2673 | 2611.8 | 151.3
68.6333 | 3901 | 249.9 | 149.5 | 115.3 | 35 | 16.1 | 30.1 | 201.6 | 0.049 | 4.57 | 4.56 | 421.6 | 170 | 14.32 | 14.15 |  | 2858.5 | 2669.6 | 151.3
68.6417 | 3900 | 249.9 | 149.1 | 115.1 | 35 | 16.2 | 30.1 | 199.7 | 0.049 | 4.48 | 4.48 | 421.8 | 170.2 | 14.31 | 14.12 |  | 2694.8 | 2627.8 | 151.2
68.65 | 3900 | 250.5 | 149 | 115 | 35 | 16.3 | 30.1 | 203.2 | 0.049 | 4.51 | 4.48 | 421.1 | 169.9 | 14.3 | 14.12 |  | 2779.9 | 2624.6 | 151.1
68.6583 | 3902 | 249.4 | 148.7 | 114.9 | 35 | 16.4 | 30.1 | 199.6 | 0.05 | 4.5 | 4.5 | 421.8 | 169.7 | 14.31 | 14.13 |  | 2637.5 | 2580.6 | 150.9
68.6667 | 3902 | 249.6 | 148.9 | 114.8 | 35 | 16.4 | 30.1 | 200.2 | 0.05 | 4.52 | 4.5 | 422.1 | 169.8 | 14.32 | 14.13 |  | 2627.1 | 2555.7 | 150.8
68.675 | 3902 | 250.1 | 148.7 | 114.7 | 35 | 16.4 | 30.1 | 199.4 | 0.048 | 4.44 | 4.53 | 422.2 | 169.5 | 14.32 | 14.14 |  | 2706.1 | 2593 | 150.8
68.6833 | 3900 | 250 | 148.7 | 114.6 | 35 | 16.3 | 30.1 | 201.6 | 0.05 | 4.48 | 4.48 | 422 | 170.2 | 14.31 | 14.08 |  | 2849.4 | 2552.5 | 150.7
68.6917 | 3901 | 249.3 | 148.6 | 114.6 | 34.9 | 16.2 | 30.1 | 199.8 | 0.049 | 4.5 | 4.55 | 421.9 | 170.2 | 14.34 | 14.15 |  | 2661.9 | 2598.8 | 150.7
68.7 | 3900 | 249.7 | 148.8 | 114.7 | 34.9 | 16.1 | 30.1 | 199.4 | 0.05 | 4.5 | 4.48 | 421.5 | 169.7 | 14.32 | 14.13 |  | 2642.1 | 2549.5 | 150.7
68.7083 | 3901 | 250.1 | 149.2 | 114.9 | 34.9 | 15.9 | 30.1 | 199.8 | 0.053 | 4.49 | 4.48 | 421.6 | 170.1 | 14.3 | 14.12 |  | 2785.8 | 2628.9 | 150.8
68.7167 | 3899 | 249.7 | 149.5 | 115.1 | 34.9 | 15.8 | 30.1 | 199.8 | 0.051 | 4.47 | 4.53 | 421.5 | 170 | 14.32 | 14.14 |  | 2626.3 | 2569.3 | 151
68.725 | 3899 | 249.7 | 149.6 | 115.2 | 35 | 15.7 | 30.1 | 200.5 | 0.049 | 4.5 | 4.47 | 421.6 | 169.8 | 14.31 | 14.13 |  | 2636.1 | 2544.2 | 151.2
68.7333 | 3900 | 250.2 | 149.7 | 115.3 | 35 | 15.6 | 30.1 | 199.2 | 0.048 | 4.58 | 4.54 | 421.7 | 169.7 | 14.3 | 14.14 |  | 2661.4 | 2613 | 151.3
68.7417 | 3899 | 249.4 | 149.8 | 115.4 | 35.1 | 15.5 | 30.1 | 200.9 | 0.052 | 4.51 | 4.49 | 421.7 | 170.2 | 14.33 | 14.14 |  | 2667.1 | 2607.5 | 151.4
68.75 | 3898 | 250 | 149.8 | 115.5 | 35.1 | 15.3 | 30.1 | 200.9 | 0.053 | 4.57 | 4.49 | 421.5 | 170.1 | 14.35 | 14.14 |  | 2731.9 | 2665.7 | 151.4
68.7583 | 3899 | 250.8 | 149.3 | 115.3 | 35 | 15.2 | 30.2 | 199 | 0.048 | 4.56 | 4.48 | 421.9 | 170.4 | 14.28 | 14.12 |  | 2646.2 | 2609.3 | 151.3
68.7667 | 3901 | 250.4 | 149 | 115.1 | 35 | 15.2 | 30.2 | 199.1 | 0.05 | 4.53 | 4.5 | 421.5 | 169.6 | 14.35 | 14.14 |  | 2781.7 | 2700.9 | 151.2
68.775 | 3900 | 250 | 148.7 | 114.9 | 35 | 15.1 | 30.2 | 199.7 | 0.05 | 4.5 | 4.49 | 421.6 | 170 | 14.34 | 14.14 |  | 2698.2 | 2586.3 | 151
68.7833 | 3900 | 250.6 | 148.6 | 114.8 | 35 | 15.1 | 30.3 | 199.2 | 0.051 | 4.48 | 4.5 | 421.6 | 169.9 | 14.32 | 14.15 |  | 2658.4 | 2667.7 | 150.9
68.7917 | 3898 | 250.1 | 148.5 | 114.8 | 35 | 15.1 | 30.3 | 200 | 0.051 | 4.43 | 4.48 | 421.7 | 169.9 | 14.31 | 14.13 |  | 2652.5 | 2551.7 | 150.8
68.8 | 3900 | 250.6 | 148.4 | 114.7 | 35.1 | 15.1 | 30.4 | 200.8 | 0.051 | 4.51 | 4.48 | 421.9 | 170 | 14.34 | 14.13 |  | 2792.4 | 2626.5 | 150.7
68.8083 | 3901 | 250.6 | 148.2 | 114.6 | 35.1 | 15.1 | 30.4 | 200.7 | 0.051 | 4.47 | 4.46 | 421.3 | 170.1 | 14.33 | 14.14 |  | 2717.3 | 2561.6 | 150.6
68.8167 | 3900 | 250.2 | 148.4 | 114.5 | 35 | 15 | 30.4 | 200.9 | 0.049 | 4.52 | 4.48 | 421.4 | 170.1 | 14.33 | 14.13 |  | 2674.5 | 2624.8 | 150.5
68.825 | 3899 | 250.3 | 149 | 114.8 | 35 | 15 | 30.4 | 200 | 0.049 | 4.49 | 4.43 | 421.6 | 169.7 | 14.32 | 14.14 |  | 2747.4 | 2580.4 | 150.7
68.8333 | 3898 | 250.2 | 149.4 | 115 | 34.9 | 15.1 | 30.3 | 200.3 | 0.046 | 4.57 | 4.56 | 422 | 170.2 | 14.32 | 14.14 |  | 2695.5 | 2653.7 | 150.9
68.8417 | 3899 | 251 | 149.6 | 115.1 | 34.9 | 15.1 | 30.3 | 199.9 | 0.053 | 4.49 | 4.51 | 421.7 | 170.1 | 14.32 | 14.12 |  | 2745.9 | 2581.6 | 151.1
68.85 | 3899 | 250.1 | 149.7 | 115.1 | 35 | 15.1 | 30.2 | 198.8 | 0.051 | 4.5 | 4.52 | 421.5 | 170.1 | 14.3 | 14.12 |  | 2754.6 | 2680.9 | 151.2
68.8583 | 3901 | 249.4 | 149.8 | 115.2 | 35 | 15.1 | 30.2 | 201.4 | 0.05 | 4.48 | 4.48 | 421.7 | 170.4 | 14.32 | 14.13 |  | 2741.7 | 2590.2 | 151.2
68.8667 | 3900 | 250.1 | 149.9 | 115.3 | 35.1 | 15.1 | 30.1 | 199.1 | 0.051 | 4.51 | 4.5 | 421.2 | 170 | 14.3 | 14.12 |  | 2741.8 | 2662.5 | 151.3
68.875 | 3901 | 249.2 | 150.1 | 115.3 | 35.1 | 15.1 | 30.1 | 199.5 | 0.05 | 4.5 | 4.47 | 421.3 | 170.1 | 14.38 | 14.14 |  | 2676.3 | 2679.3 | 151.4
68.8833 | 3899 | 249.9 | 149.8 | 115.3 | 35 | 15.2 | 30 | 199.9 | 0.048 | 4.52 | 4.48 | 421.3 | 170.2 | 14.34 | 14.16 |  | 2786.1 | 2658.3 | 151.4
68.8917 | 3901 | 249.4 | 149.2 | 115.3 | 35 | 15.2 | 30 | 199.4 | 0.051 | 4.52 | 4.52 | 421 | 170.4 | 14.34 | 14.13 |  | 2697.1 | 2572.9 | 151.2
68.9 | 3903 | 249.7 | 149 | 115 | 35 | 15.2 | 30 | 200.5 | 0.047 | 4.52 | 4.52 | 421.7 | 169.9 | 14.33 | 14.12 |  | 2823.9 | 2632 | 151.1
68.9083 | 3900 | 249.9 | 148.6 | 114.9 | 35 | 15.2 | 30 | 200.9 | 0.048 | 4.46 | 4.48 | 421.5 | 170.4 | 14.33 | 14.14 |  | 2869.2 | 2656.8 | 150.9
68.9167 | 3901 | 249.8 | 148.6 | 114.8 | 35 | 15.2 | 29.9 | 199.2 | 0.052 | 4.52 | 4.51 | 421.5 | 170.2 | 14.3 | 14.12 |  | 2582.6 | 2626.1 | 150.8
68.925 | 3902 | 249.2 | 148.5 | 114.7 | 35 | 15.2 | 29.9 | 199 | 0.05 | 4.46 | 4.5 | 421.8 | 169.7 | 14.31 | 14.12 |  | 2668.9 | 2558.6 | 150.8
68.9333 | 3900 | 249.7 | 148.6 | 114.6 | 35 | 15.2 | 29.9 | 199.1 | 0.051 | 4.45 | 4.52 | 422.3 | 170.3 | 14.32 | 14.15 |  | 2845 | 2695.3 | 150.6
68.9417 | 3901 | 249.5 | 148.5 | 114.6 | 35 | 15.2 | 29.9 | 200.6 | 0.051 | 4.49 | 4.51 | 421.9 | 169.5 | 14.31 | 14.16 |  | 2621.5 | 2621.3 | 150.6
68.95 | 3902 | 249.4 | 148.8 | 114.7 | 35 | 15.2 | 29.9 | 199.9 | 0.051 | 4.45 | 4.53 | 422.4 | 169.8 | 14.31 | 14.11 |  | 2726 | 2604.1 | 150.7
68.9583 | 3901 | 249.9 | 149.3 | 115 | 34.9 | 15.2 | 29.9 | 199.5 | 0.051 | 4.5 | 4.5 | 422.2 | 170.1 | 14.28 | 14.12 |  | 2781 | 2557.4 | 150.9
68.9667 | 3900 | 249.6 | 149.5 | 115.1 | 35 | 15.2 | 29.9 | 198.6 | 0.053 | 4.43 | 4.54 | 421.8 | 170.1 | 14.28 | 14.11 |  | 2748.7 | 2596.8 | 151
68.975 | 3901 | 249.9 | 149.6 | 115.2 | 35 | 15.2 | 29.9 | 199.3 | 0.051 | 4.48 | 4.51 | 421.8 | 170.2 | 14.31 | 14.13 |  | 2675.2 | 2576.3 | 151.1
68.9833 | 3900 | 249.7 | 149.7 | 115.3 | 35 | 15.2 | 29.9 | 199.2 | 0.051 | 4.45 | 4.48 | 421.3 | 170.2 | 14.35 | 14.14 |  | 2604.1 | 2697.8 | 151.2
68.9917 | 3901 | 249.9 | 149.8 | 115.4 | 35.1 | 15.2 | 29.9 | 200.8 | 0.052 | 4.49 | 4.46 | 421.9 | 170 | 14.33 | 14.13 |  | 2672.8 | 2624.3 | 151.3
69 | 3900 | 249.9 | 149.8 | 115.4 | 35 | 15.2 | 29.9 | 201.1 | 0.049 | 4.5 | 4.47 | 421.6 | 169.9 | 14.33 | 14.11 |  | 2664.6 | 2570.7 | 151.4
69.0083 | 3900 | 249.9 | 149.6 | 115.3 | 35 | 15.2 | 29.9 | 200.1 | 0.051 | 4.48 | 4.5 | 420.8 | 170.2 | 14.32 | 14.13 |  | 2706.7 | 2533.2 | 151.3
69.0167 | 3901 | 250.1 | 149.2 | 115.1 | 35 | 15.2 | 29.9 | 199.8 | 0.05 | 4.48 | 4.5 | 421.4 | 169.9 | 14.31 | 14.12 |  | 2745.3 | 2611.2 | 151.2
69.025 | 3900 | 249.9 | 148.7 | 114.9 | 35 | 15.2 | 29.9 | 200.5 | 0.05 | 4.48 | 4.5 | 421.8 | 170 | 14.34 | 14.12 |  | 2767.4 | 2522 | 151
69.0333 | 3901 | 249.4 | 148.8 | 114.9 | 35 | 15.2 | 29.9 | 200.8 | 0.049 | 4.49 | 4.5 | 421.5 | 169.7 | 14.33 | 14.11 |  | 2640.5 | 2623.7 | 151
69.0417 | 3900 | 250.4 | 148.6 | 114.8 | 35 | 15.2 | 29.9 | 200.9 | 0.05 | 4.49 | 4.48 | 421.6 | 169.8 | 14.31 | 14.13 |  | 2725.1 | 2605 | 150.9
69.05 | 3902 | 250.4 | 148.5 | 114.7 | 35.1 | 15.2 | 30 | 200.8 | 0.05 | 4.44 | 4.51 | 421.9 | 170.2 | 14.31 | 14.15 |  | 2682.6 | 2723.8 | 150.7
69.0583 | 3900 | 249.4 | 148.4 | 114.7 | 35.1 | 15.2 | 30 | 201.7 | 0.05 | 4.48 | 4.51 | 421.4 | 170 | 14.34 | 14.14 |  | 2828.2 | 2608.3 | 150.7
69.0667 | 3899 | 250.5 | 148.4 | 114.7 | 35 | 15.2 | 30 | 200.5 | 0.05 | 4.56 | 4.48 | 421.2 | 170.1 | 14.34 | 14.14 |  | 2794.4 | 2725.3 | 150.7
69.075 | 3902 | 250.3 | 148.7 | 114.7 | 35 | 15.2 | 30 | 200.4 | 0.05 | 4.54 | 4.48 | 421.9 | 170.1 | 14.33 | 14.15 |  | 2798.7 | 2615 | 150.7
69.0833 | 3899 | 250 | 149.1 | 114.8 | 35 | 15.2 | 30 | 200 | 0.049 | 4.44 | 4.53 | 421.5 | 169.9 | 14.35 | 14.15 |  | 2835.1 | 2622.8 | 150.8
69.0917 | 3898 | 250.3 | 149.4 | 115.1 | 35 | 15.2 | 30.1 | 201.2 | 0.049 | 4.5 | 4.46 | 421.2 | 170 | 14.3 | 14.12 |  | 2660.1 | 2643.2 | 151
69.1 | 3899 | 250 | 149.5 | 115.1 | 35 | 15.2 | 30.1 | 201.1 | 0.052 | 4.49 | 4.54 | 422.3 | 170.1 | 14.33 | 14.14 |  | 2734.9 | 2626.3 | 151.1
69.1083 | 3900 | 250.5 | 149.6 | 115.2 | 35 | 15.2 | 30.1 | 199.9 | 0.05 | 4.5 | 4.52 | 421.8 | 170.2 | 14.34 | 14.14 |  | 2711.4 | 2663.8 | 151.1
69.1167 | 3901 | 250.4 | 149.7 | 115.3 | 35 | 15.2 | 30.1 | 198 | 0.051 | 4.52 | 4.46 | 422.3 | 169.8 | 14.29 | 14.14 |  | 2640.3 | 2608.4 | 151.2
69.125 | 3902 | 249.6 | 149.7 | 115.4 | 35 | 15.2 | 30.1 | 201.4 | 0.051 | 4.42 | 4.53 | 422.3 | 170.3 | 14.34 | 14.12 |  | 2687.3 | 2579.9 | 151.3
69.1333 | 3900 | 249.8 | 149.8 | 115.4 | 35.1 | 15.2 | 30.1 | 200.9 | 0.054 | 4.51 | 4.52 | 421.9 | 170 | 14.34 | 14.14 |  | 2762.9 | 2583.6 | 151.3
69.1417 | 3900 | 250.2 | 149.4 | 115.2 | 35 | 15.2 | 30.1 | 199.5 | 0.049 | 4.51 | 4.54 | 422.2 | 169.9 | 14.3 | 14.12 |  | 2790.7 | 2697.3 | 151.3
69.15 | 3903 | 249.7 | 149 | 115.1 | 35.1 | 15.2 | 30.1 | 199.8 | 0.052 | 4.52 | 4.51 | 422.1 | 170.2 | 14.32 | 14.14 |  | 2804.6 | 2671.1 | 151.1
69.1583 | 3900 | 250 | 148.7 | 114.9 | 35 | 15.3 | 30.1 | 199.1 | 0.049 | 4.49 | 4.46 | 421.9 | 170.3 | 14.3 | 14.13 |  | 2690.2 | 2651.8 | 151
69.1667 | 3901 | 250.1 | 148.7 | 114.7 | 35 | 15.4 | 30.1 | 198.3 | 0.05 | 4.49 | 4.51 | 421.9 | 170 | 14.31 | 14.15 |  | 2783.5 | 2685.1 | 150.9
69.175 | 3900 | 250 | 148.5 | 114.7 | 35 | 15.6 | 30 | 200.3 | 0.049 | 4.48 | 4.48 | 421.7 | 169.8 | 14.32 | 14.14 |  | 2838.5 | 2651.9 | 150.7
69.1833 | 3900 | 249.7 | 148.5 | 114.6 | 35 | 15.7 | 30 | 199.8 | 0.049 | 4.54 | 4.51 | 422.6 | 170.2 | 14.33 | 14.12 |  | 2692.5 | 2636.6 | 150.7
69.1917 | 3900 | 249.9 | 148.5 | 114.5 | 35 | 15.8 | 30 | 200 | 0.05 | 4.45 | 4.49 | 421.5 | 170.1 | 14.32 | 14.12 |  | 2788.4 | 2668 | 150.5
69.2 | 3900 | 249.3 | 148.8 | 114.7 | 35.1 | 16 | 30 | 199.6 | 0.05 | 4.55 | 4.49 | 421.7 | 170.2 | 14.33 | 14.12 |  | 2835.1 | 2636.2 | 150.6
69.2083 | 3900 | 249.5 | 149.4 | 114.9 | 35.1 | 16.2 | 30 | 199.6 | 0.05 | 4.48 | 4.5 | 421.8 | 170 | 14.32 | 14.12 |  | 2671.4 | 2593.1 | 150.8
69.2167 | 3897 | 249.3 | 149.7 | 115.1 | 35 | 16.3 | 30 | 201.5 | 0.05 | 4.51 | 4.5 | 421.6 | 170 | 14.33 | 14.11 |  | 2674.2 | 2579.6 | 151
69.225 | 3898 | 249.2 | 149.9 | 115.2 | 35 | 16.4 | 29.9 | 201 | 0.051 | 4.46 | 4.52 | 421.5 | 170.1 | 14.33 | 14.12 |  | 2761 | 2641.8 | 151.2
69.2333 | 3900 | 250.1 | 149.9 | 115.3 | 34.9 | 16.4 | 29.9 | 200.9 | 0.048 | 4.48 | 4.51 | 421.5 | 170.3 | 14.31 | 14.11 |  | 2769 | 2610.7 | 151.2
69.2417 | 3898 | 249.4 | 149.9 | 115.4 | 34.9 | 16.4 | 29.9 | 200.7 | 0.049 | 4.49 | 4.44 | 422 | 170.3 | 14.32 | 14.14 |  | 2658.5 | 2610 | 151.3
69.25 | 3898 | 249.6 | 149.9 | 115.4 | 34.9 | 16.3 | 29.9 | 201 | 0.051 | 4.47 | 4.5 | 422 | 170.4 | 14.31 | 14.15 |  | 2633.9 | 2549 | 151.4
69.2583 | 3899 | 250 | 149.4 | 115.4 | 34.9 | 16.2 | 29.9 | 199 | 0.052 | 4.5 | 4.54 | 422.6 | 170.3 | 14.31 | 14.12 |  | 2766.8 | 2566.4 | 151.3
69.2667 | 3900 | 250.4 | 149.1 | 115.1 | 35 | 16.1 | 29.9 | 200.5 | 0.049 | 4.49 | 4.41 | 422 | 170.2 | 14.3 | 14.1 |  | 2676.2 | 2677.2 | 151.1
69.275 | 3901 | 249.9 | 148.7 | 115 | 35 | 15.9 | 29.9 | 200.5 | 0.05 | 4.44 | 4.49 | 421.7 | 170.3 | 14.32 | 14.11 |  | 2786.7 | 2642.8 | 151.1
69.2833 | 3899 | 250.3 | 148.7 | 114.8 | 35 | 15.8 | 29.9 | 200 | 0.049 | 4.5 | 4.5 | 421.2 | 170.3 | 14.31 | 14.15 |  | 2876.6 | 2711 | 150.9
69.2917 | 3900 | 250.3 | 148.4 | 114.8 | 35 | 15.7 | 29.9 | 199.3 | 0.049 | 4.52 | 4.56 | 421.7 | 169.9 | 14.35 | 14.14 |  | 2783 | 2684.9 | 150.7
69.3 | 3899 | 250.6 | 148.6 | 114.7 | 35 | 15.6 | 29.9 | 197.1 | 0.048 | 4.5 | 4.48 | 421.6 | 169.6 | 14.33 | 14.14 |  | 2693.8 | 2616.7 | 150.7
69.3083 | 3899 | 249.7 | 148.5 | 114.7 | 35 | 15.4 | 29.9 | 198.3 | 0.05 | 4.55 | 4.5 | 422 | 170 | 14.34 | 14.12 |  | 2670.7 | 2530.9 | 150.6
69.3167 | 3899 | 250.3 | 148.8 | 114.6 | 35 | 15.4 | 29.9 | 200.7 | 0.049 | 4.54 | 4.49 | 422.1 | 170.2 | 14.29 | 14.11 |  | 2693.5 | 2652.8 | 150.7
69.325 | 3899 | 250 | 149.1 | 114.7 | 35 | 15.3 | 29.9 | 200.6 | 0.05 | 4.49 | 4.47 | 422 | 170.2 | 14.32 | 14.11 |  | 2649.2 | 2708.9 | 150.8
69.3333 | 3901 | 250.3 | 149.5 | 114.9 | 35 | 15.2 | 30 | 201.1 | 0.05 | 4.49 | 4.5 | 422 | 170.4 | 14.33 | 14.14 |  | 2719.5 | 2612.5 | 150.9
69.3417 | 3901 | 250.2 | 149.6 | 115.1 | 35 | 15.2 | 30 | 198.9 | 0.049 | 4.52 | 4.42 | 422.2 | 169.7 | 14.33 | 14.12 |  | 2619.9 | 2657.9 | 151.1
69.35 | 3900 | 249.6 | 149.7 | 115.3 | 35 | 15.1 | 30 | 199.4 | 0.05 | 4.55 | 4.5 | 421.6 | 169.8 | 14.32 | 14.13 |  | 2666.2 | 2560.9 | 151.2
69.3583 | 3901 | 250.3 | 149.9 | 115.3 | 35 | 15.1 | 30 | 200.9 | 0.052 | 4.51 | 4.47 | 422 | 169.7 | 14.32 | 14.12 |  | 2724 | 2685.8 | 151.3
69.3667 | 3901 | 250.2 | 150 | 115.4 | 35.1 | 15 | 30.1 | 200.6 | 0.051 | 4.45 | 4.52 | 421.7 | 170 | 14.32 | 14.15 |  | 2771.8 | 2653.5 | 151.4
69.375 | 3900 | 249.6 | 149.7 | 115.5 | 35.1 | 15 | 30.1 | 199.5 | 0.055 | 4.46 | 4.48 | 421.6 | 169.9 | 14.31 | 14.12 |  | 2719.2 | 2619.7 | 151.4
69.3833 | 3899 | 249.8 | 149 | 115.2 | 35 | 15 | 30 | 200.6 | 0.052 | 4.57 | 4.56 | 421.9 | 170.1 | 14.33 | 14.13 |  | 2772.9 | 2604.4 | 151.2
69.3917 | 3899 | 250.2 | 149 | 115.1 | 35 | 15 | 30.1 | 200.7 | 0.049 | 4.49 | 4.52 | 421.9 | 169.6 | 14.31 | 14.14 |  | 2674.6 | 2556.4 | 151.1
69.4 | 3900 | 250.3 | 148.7 | 114.9 | 35 | 15 | 30.1 | 201.7 | 0.051 | 4.53 | 4.48 | 422 | 169.8 | 14.3 | 14.12 |  | 2695.4 | 2554.7 | 150.9
69.4083 | 3901 | 249.6 | 148.7 | 114.8 | 35 | 15.1 | 30.1 | 200.2 | 0.048 | 4.48 | 4.48 | 422.3 | 170.1 | 14.33 | 14.15 |  | 2669.1 | 2611.1 | 150.9
69.4167 | 3900 | 250.1 | 148.4 | 114.7 | 35 | 15.1 | 30 | 199.1 | 0.05 | 4.48 | 4.48 | 422.3 | 170 | 14.31 | 14.12 |  | 2849.1 | 2634.4 | 150.6
69.425 | 3901 | 250.3 | 148.3 | 114.5 | 35 | 15.1 | 30 | 200 | 0.049 | 4.53 | 4.45 | 422.1 | 169.9 | 14.32 | 14.13 |  | 2699.1 | 2629.3 | 150.6
69.4333 | 3901 | 250.7 | 148.6 | 114.5 | 35.1 | 15.3 | 30 | 199.6 | 0.049 | 4.51 | 4.49 | 421.9 | 170.3 | 14.31 | 14.14 |  | 2711.2 | 2714 | 150.6
69.4417 | 3903 | 249.5 | 149.2 | 114.8 | 35.1 | 15.4 | 30 | 200.4 | 0.051 | 4.54 | 4.48 | 422.4 | 170.3 | 14.31 | 14.13 |  | 2650.5 | 2644 | 150.8
69.45 | 3900 | 250.2 | 149.5 | 115 | 35 | 15.5 | 30 | 199.6 | 0.051 | 4.5 | 4.52 | 421.7 | 170.2 | 14.35 | 14.12 |  | 2742.6 | 2685.4 | 150.9
69.4583 | 3899 | 249 | 149.6 | 115.1 | 35 | 15.7 | 29.9 | 199.4 | 0.054 | 4.42 | 4.43 | 421.7 | 170.8 | 14.36 | 14.11 |  | 2778 | 2589.9 | 151.1
69.4667 | 3899 | 249.2 | 149.8 | 115.2 | 35.1 | 15.9 | 29.9 | 199.9 | 0.051 | 4.51 | 4.48 | 421.4 | 170.2 | 14.31 | 14.13 |  | 2736 | 2604.3 | 151.2
69.475 | 3901 | 249.6 | 149.8 | 115.3 | 35 | 16 | 29.9 | 198.9 | 0.05 | 4.53 | 4.48 | 421.8 | 169.9 | 14.33 | 14.16 |  | 2557.2 | 2588.2 | 151.2
69.4833 | 3897 | 249.3 | 150 | 115.3 | 35.1 | 16.2 | 29.9 | 200 | 0.049 | 4.47 | 4.51 | 422 | 170 | 14.29 | 14.14 |  | 2663.8 | 2535.5 | 151.4
69.4917 | 3899 | 249 | 149.8 | 115.4 | 35 | 16.3 | 29.9 | 201 | 0.049 | 4.5 | 4.48 | 422.2 | 169.5 | 14.35 | 14.14 |  | 2679.5 | 2476.9 | 151.3
69.5 | 3902 | 250.4 | 149.8 | 115.3 | 35 | 16.4 | 29.9 | 200.1 | 0.052 | 4.49 | 4.51 | 422.1 | 169.5 | 14.3 | 14.14 |  | 2726.9 | 2624.6 | 151.4
69.5083 | 3900 | 249.9 | 149.1 | 115.1 | 34.9 | 16.4 | 29.9 | 201.7 | 0.051 | 4.54 | 4.51 | 422.1 | 169.6 | 14.33 | 14.12 |  | 2662 | 2602.6 | 151.2
69.5167 | 3900 | 249.9 | 148.9 | 114.9 | 34.9 | 16.4 | 29.8 | 201.5 | 0.051 | 4.51 | 4.49 | 421.3 | 169.4 | 14.31 | 14.15 |  | 2930.9 | 2685.7 | 151
69.525 | 3898 | 249.7 | 148.8 | 114.9 | 34.9 | 16.3 | 29.9 | 200.2 | 0.049 | 4.61 | 4.5 | 421.7 | 169.9 | 14.35 | 14.17 |  | 2813.8 | 2651.6 | 150.9
69.5333 | 3899 | 250.5 | 148.7 | 114.8 | 35 | 16.2 | 29.9 | 201.1 | 0.048 | 4.49 | 4.5 | 421.8 | 170.1 | 14.34 | 14.15 |  | 2785.9 | 2633.6 | 150.9
69.5417 | 3898 | 250.1 | 148.6 | 114.7 | 35 | 16.1 | 29.9 | 199.4 | 0.047 | 4.53 | 4.52 | 421.1 | 169.9 | 14.31 | 14.14 |  | 2660.8 | 2627.9 | 150.8
69.55 | 3901 | 250 | 148.6 | 114.6 | 35.1 | 15.9 | 30 | 199.7 | 0.051 | 4.49 | 4.49 | 422.2 | 170 | 14.33 | 14.14 |  | 2661 | 2572 | 150.7
69.5583 | 3902 | 250.6 | 148.6 | 114.6 | 35 | 15.8 | 30 | 200.4 | 0.05 | 4.47 | 4.49 | 421.9 | 169.5 | 14.32 | 14.12 |  | 2704.7 | 2495.4 | 150.7
69.5667 | 3902 | 250.1 | 148.7 | 114.8 | 35 | 15.6 | 30 | 201.3 | 0.05 | 4.49 | 4.54 | 422.3 | 170.3 | 14.32 | 14.16 |  | 2758.5 | 2634.4 | 150.7
69.575 | 3903 | 251.1 | 149.2 | 115 | 34.9 | 15.5 | 30 | 199.8 | 0.051 | 4.56 | 4.52 | 422 | 170.2 | 14.33 | 14.14 |  | 2884.1 | 2665.6 | 150.9
69.5833 | 3900 | 250.9 | 149.4 | 115.1 | 34.9 | 15.4 | 30 | 200.2 | 0.05 | 4.46 | 4.48 | 421.7 | 170.1 | 14.3 | 14.14 |  | 2729.5 | 2776.8 | 150.9
69.5917 | 3899 | 250.8 | 149.6 | 115.2 | 34.9 | 15.3 | 30 | 199.3 | 0.051 | 4.53 | 4.52 | 421.5 | 170.3 | 14.36 | 14.15 |  | 2876.9 | 2706.2 | 151.1
69.6 | 3899 | 250.4 | 149.7 | 115.3 | 35 | 15.2 | 30 | 200.3 | 0.053 | 4.49 | 4.51 | 421.7 | 169.8 | 14.33 | 14.13 |  | 2727.9 | 2637.2 | 151.2
69.6083 | 3900 | 250.2 | 149.7 | 115.4 | 35 | 15.2 | 30 | 201.1 | 0.051 | 4.52 | 4.48 | 421.9 | 169.8 | 14.33 | 14.11 |  | 2686.1 | 2537.1 | 151.3
69.6167 | 3899 | 249.6 | 149.9 | 115.4 | 35.1 | 15.1 | 30.1 | 199.8 | 0.051 | 4.49 | 4.54 | 421.3 | 169.4 | 14.3 | 14.14 |  | 2676 | 2578.4 | 151.4
69.625 | 3900 | 250.4 | 149.8 | 115.2 | 35.1 | 15 | 30.1 | 200.6 | 0.049 | 4.51 | 4.46 | 421.8 | 169.5 | 14.31 | 14.12 |  | 2686.9 | 2643.9 | 151.4
69.6333 | 3900 | 249.4 | 149.2 | 115 | 35 | 15 | 30.1 | 200.1 | 0.049 | 4.53 | 4.47 | 422 | 170 | 14.35 | 14.13 |  | 2652 | 2727.4 | 151.2
69.6417 | 3900 | 250.4 | 148.9 | 114.9 | 34.9 | 15 | 30.1 | 200.4 | 0.049 | 4.48 | 4.5 | 422.1 | 170.1 | 14.33 | 14.14 |  | 2825.3 | 2749.3 | 151
69.65 | 3901 | 250.6 | 148.7 | 114.8 | 34.9 | 15 | 30.1 | 200.2 | 0.047 | 4.51 | 4.45 | 422.2 | 170.3 | 14.31 | 14.1 |  | 2722.4 | 2635.7 | 150.9
69.6583 | 3901 | 250.6 | 148.6 | 114.7 | 35 | 15 | 30.1 | 199.6 | 0.052 | 4.54 | 4.49 | 421.8 | 169.9 | 14.3 | 14.11 |  | 2667.4 | 2643.2 | 150.7
69.6667 | 3899 | 249.8 | 148.5 | 114.6 | 35 | 15 | 30.1 | 200.9 | 0.052 | 4.47 | 4.5 | 421.3 | 169.9 | 14.33 | 14.12 |  | 2693.2 | 2564.9 | 150.7
69.675 | 3901 | 249.9 | 148.6 | 114.5 | 35 | 15 | 30.1 | 201.4 | 0.05 | 4.48 | 4.51 | 422 | 170.1 | 14.32 | 14.12 |  | 2825.9 | 2563.1 | 150.7
69.6833 | 3899 | 250 | 148.8 | 114.7 | 35 | 15 | 30.1 | 199.4 | 0.052 | 4.51 | 4.47 | 422.2 | 170 | 14.33 | 14.13 |  | 2708.2 | 2630.6 | 150.7
69.6917 | 3900 | 250.1 | 149.2 | 114.9 | 35 | 15 | 30.1 | 200.9 | 0.049 | 4.51 | 4.48 | 421.9 | 170.1 | 14.32 | 14.12 |  | 2625.9 | 2565.7 | 150.8
69.7 | 3900 | 250.3 | 149.5 | 115.1 | 35 | 15.1 | 30.1 | 200.6 | 0.052 | 4.52 | 4.47 | 422.1 | 170 | 14.32 | 14.17 |  | 2692.2 | 2572.5 | 151
69.7083 | 3901 | 249.9 | 149.8 | 115.2 | 35 | 15.1 | 30.1 | 199.8 | 0.048 | 4.52 | 4.46 | 422 | 169.8 | 14.3 | 14.13 |  | 2712.5 | 2640.9 | 151.1
69.7167 | 3899 | 250.8 | 149.8 | 115.3 | 35 | 15.1 | 30 | 199.1 | 0.049 | 4.47 | 4.48 | 421.7 | 170.1 | 14.33 | 14.14 |  | 2746.8 | 2663.2 | 151.3
69.725 | 3900 | 249.3 | 149.9 | 115.4 | 35.1 | 15.2 | 30 | 199.9 | 0.05 | 4.49 | 4.5 | 421.5 | 169.9 | 14.34 | 14.15 |  | 2783.5 | 2670.7 | 151.4
69.7333 | 3899 | 249.6 | 150.1 | 115.4 | 35.1 | 15.3 | 30 | 201.9 | 0.051 | 4.54 | 4.51 | 421.5 | 170.5 | 14.3 | 14.13 |  | 2650.4 | 2666.2 | 151.4
69.7417 | 3899 | 249.4 | 149.7 | 115.4 | 35 | 15.4 | 30 | 200.2 | 0.052 | 4.5 | 4.46 | 421.9 | 169.7 | 14.32 | 14.14 |  | 2645 | 2656 | 151.3
69.75 | 3900 | 250.1 | 149.2 | 115.1 | 35 | 15.5 | 30 | 199.9 | 0.048 | 4.51 | 4.44 | 422.3 | 170.2 | 14.33 | 14.15 |  | 2715.6 | 2702.4 | 151.1
69.7583 | 3900 | 249.5 | 149 | 114.9 | 35 | 15.6 | 30 | 199.7 | 0.049 | 4.49 | 4.53 | 422.3 | 170.2 | 14.32 | 14.13 |  | 2703.8 | 2478.9 | 151
69.7667 | 3899 | 249.4 | 148.8 | 114.8 | 35.1 | 15.8 | 30 | 201 | 0.05 | 4.53 | 4.54 | 421.6 | 170 | 14.31 | 14.12 |  | 2675.7 | 2542.5 | 150.9
69.775 | 3900 | 249.9 | 148.8 | 114.8 | 35 | 16 | 30 | 199.1 | 0.049 | 4.51 | 4.5 | 422.1 | 170.1 | 14.33 | 14.12 |  | 2618 | 2660 | 150.9
69.7833 | 3901 | 249.5 | 148.6 | 114.7 | 35.1 | 16.1 | 30 | 199.9 | 0.048 | 4.47 | 4.49 | 421.8 | 170.1 | 14.3 | 14.11 |  | 2739.1 | 2597.1 | 150.8
69.7917 | 3901 | 249.2 | 148.6 | 114.6 | 35.1 | 16.2 | 30 | 200.1 | 0.05 | 4.5 | 4.48 | 422.1 | 169.6 | 14.33 | 14.11 |  | 2714.9 | 2594.3 | 150.8
69.8 | 3900 | 249.8 | 148.6 | 114.6 | 35 | 16.4 | 30.1 | 200 | 0.049 | 4.48 | 4.53 | 421.2 | 169.5 | 14.31 | 14.13 |  | 2719.8 | 2592.8 | 150.7
69.8083 | 3899 | 250.6 | 148.9 | 114.8 | 34.9 | 16.4 | 30.1 | 200.1 | 0.048 | 4.48 | 4.5 | 421.9 | 169.9 | 14.33 | 14.15 |  | 2676.8 | 2606.6 | 150.7
69.8167 | 3899 | 249.6 | 149.3 | 115.1 | 34.9 | 16.4 | 30.1 | 200.4 | 0.049 | 4.44 | 4.5 | 421.9 | 169.7 | 14.33 | 14.13 |  | 2668.8 | 2543.7 | 150.9
69.825 | 3899 | 249.4 | 149.4 | 115.2 | 34.9 | 16.4 | 30.1 | 200.4 | 0.049 | 4.52 | 4.51 | 422.2 | 170.3 | 14.34 | 14.13 |  | 2636.3 | 2561.7 | 151.1
69.8333 | 3901 | 249.1 | 149.6 | 115.3 | 35 | 16.3 | 30.1 | 199.3 | 0.048 | 4.44 | 4.5 | 422 | 170.3 | 14.31 | 14.15 |  | 2709.7 | 2655.4 | 151.2
69.8417 | 3901 | 250.4 | 149.7 | 115.4 | 35 | 16.2 | 30.1 | 200.1 | 0.05 | 4.5 | 4.46 | 421.9 | 170.2 | 14.31 | 14.14 |  | 2853.4 | 2649 | 151.2
69.85 | 3900 | 249.8 | 149.8 | 115.4 | 35 | 16.1 | 30.1 | 199.9 | 0.051 | 4.43 | 4.46 | 421.8 | 170 | 14.34 | 14.15 |  | 2706 | 2730.8 | 151.4
69.8583 | 3901 | 250 | 149.9 | 115.4 | 35 | 15.9 | 30.1 | 200.7 | 0.048 | 4.48 | 4.42 | 421.7 | 170.4 | 14.32 | 14.14 |  | 2769.4 | 2666.9 | 151.4
69.8667 | 3899 | 249.9 | 149.3 | 115.1 | 34.9 | 15.8 | 30.1 | 199.7 | 0.05 | 4.5 | 4.5 | 421.9 | 169.9 | 14.34 | 14.15 |  | 2701.9 | 2637.1 | 151.3
69.875 | 3899 | 250.3 | 149.1 | 115 | 34.9 | 15.7 | 30.1 | 198.7 | 0.049 | 4.55 | 4.49 | 422 | 170.2 | 14.31 | 14.15 |  | 2703.3 | 2615.8 | 151.1
69.8833 | 3898 | 250 | 148.9 | 114.9 | 34.9 | 15.6 | 30 | 199.1 | 0.053 | 4.56 | 4.5 | 421.8 | 169.6 | 14.32 | 14.13 |  | 2620.5 | 2573.1 | 151
69.8917 | 3901 | 250.8 | 148.8 | 114.7 | 35 | 15.4 | 30 | 200.8 | 0.052 | 4.48 | 4.54 | 422.1 | 170.2 | 14.33 | 14.12 |  | 2749.8 | 2566.1 | 150.9
69.9 | 3901 | 250.6 | 148.8 | 114.7 | 35 | 15.3 | 30.1 | 200.2 | 0.051 | 4.48 | 4.51 | 422.3 | 170 | 14.29 | 14.1 |  | 2793.6 | 2600.3 | 150.8
69.9083 | 3899 | 250.5 | 148.8 | 114.6 | 34.9 | 15.2 | 30 | 200.2 | 0.047 | 4.51 | 4.51 | 422.1 | 170.3 | 14.31 | 14.14 |  | 2791.2 | 2719 | 150.8
69.9167 | 3899 | 250.9 | 148.5 | 114.5 | 34.9 | 15.2 | 30 | 199.7 | 0.052 | 4.44 | 4.5 | 422 | 169.8 | 14.32 | 14.12 |  | 2689.8 | 2641.6 | 150.6
69.925 | 3900 | 251.3 | 148.8 | 114.8 | 34.9 | 15.1 | 29.9 | 200.3 | 0.049 | 4.51 | 4.57 | 422.1 | 170.7 | 14.3 | 14.14 |  | 2727.7 | 2707.7 | 150.6
69.9333 | 3900 | 250.1 | 149.3 | 115 | 34.9 | 15 | 29.9 | 200.6 | 0.05 | 4.53 | 4.49 | 421.4 | 170.2 | 14.33 | 14.15 |  | 2791.2 | 2688.7 | 150.8
69.9417 | 3900 | 250.7 | 149.5 | 115.1 | 35 | 15 | 29.9 | 199.7 | 0.05 | 4.5 | 4.53 | 421.8 | 170.2 | 14.32 | 14.16 |  | 2762.9 | 2657.1 | 151
69.95 | 3899 | 250.1 | 149.6 | 115.2 | 35.1 | 15 | 29.9 | 200.2 | 0.048 | 4.51 | 4.53 | 421.9 | 170.3 | 14.33 | 14.15 |  | 2827.5 | 2660.1 | 151
69.9583 | 3900 | 250.2 | 149.7 | 115.3 | 35.1 | 15 | 29.9 | 200.1 | 0.05 | 4.53 | 4.48 | 421.5 | 170 | 14.33 | 14.12 |  | 2826.1 | 2598.7 | 151.2
69.9667 | 3900 | 249.8 | 149.8 | 115.3 | 35.1 | 15 | 29.8 | 199.6 | 0.048 | 4.5 | 4.46 | 421.6 | 170 | 14.32 | 14.11 |  | 2683.3 | 2535.5 | 151.2
69.975 | 3899 | 250.6 | 149.8 | 115.4 | 35 | 15 | 29.8 | 200.5 | 0.046 | 4.52 | 4.49 | 422.4 | 169.8 | 14.3 | 14.13 |  | 2703.8 | 2559 | 151.3
69.9833 | 3899 | 249.4 | 149.8 | 115.4 | 35 | 15 | 29.8 | 200.3 | 0.05 | 4.51 | 4.52 | 422.1 | 170 | 14.31 | 14.14 |  | 2595.1 | 2568.4 | 151.3
69.9917 | 3901 | 249.8 | 149.7 | 115.1 | 35 | 15 | 29.8 | 200.6 | 0.05 | 4.47 | 4.47 | 422 | 170 | 14.3 | 14.14 |  | 2685.5 | 2631.5 | 151.3
70 | 3899 | 249.8 | 149 | 114.9 | 35 | 15 | 29.8 | 201.5 | 0.05 | 4.45 | 4.54 | 422 | 170 | 14.33 | 14.12 |  | 2650.4 | 2602.7 | 151.1
70.0083 | 3899 | 250.1 | 148.9 | 114.9 | 35 | 15.1 | 29.8 | 199.7 | 0.049 | 4.51 | 4.51 | 422.1 | 169.5 | 14.32 | 14.14 |  | 2672.3 | 2574.4 | 150.9
70.0167 | 3900 | 250.1 | 148.7 | 114.8 | 35 | 15.1 | 29.8 | 199.6 | 0.05 | 4.47 | 4.49 | 422.3 | 169.7 | 14.29 | 14.13 |  | 2739.5 | 2639.4 | 150.8
70.025 | 3901 | 250.6 | 148.7 | 114.7 | 35 | 15.1 | 29.8 | 200.2 | 0.05 | 4.45 | 4.52 | 421.9 | 170.6 | 14.31 | 14.13 |  | 2788.9 | 2676.5 | 150.8
70.0333 | 3903 | 249.7 | 148.7 | 114.6 | 35.1 | 15.1 | 29.8 | 199.9 | 0.048 | 4.53 | 4.53 | 421.7 | 169.9 | 14.31 | 14.14 |  | 2850.2 | 2652.8 | 150.7
70.0417 | 3901 | 250.2 | 148.7 | 114.6 | 35 | 15.2 | 29.8 | 200.1 | 0.05 | 4.49 | 4.44 | 421.8 | 170.1 | 14.3 | 14.14 |  | 2688.8 | 2713.6 | 150.7
70.05 | 3903 | 249.8 | 149 | 114.9 | 34.9 | 15.2 | 29.8 | 201 | 0.05 | 4.46 | 4.44 | 422.1 | 170 | 14.32 | 14.13 |  | 2676.1 | 2570.8 | 150.7
70.0583 | 3900 | 250.4 | 149.3 | 115 | 35 | 15.2 | 29.8 | 200.6 | 0.051 | 4.52 | 4.54 | 421.4 | 169.9 | 14.32 | 14.16 |  | 2768.4 | 2726.1 | 150.8
70.0667 | 3897 | 250.2 | 149.5 | 115.1 | 35 | 15.2 | 29.8 | 200.6 | 0.049 | 4.51 | 4.5 | 421.5 | 169.6 | 14.29 | 14.13 |  | 2733.3 | 2655 | 151
70.075 | 3899 | 250.3 | 149.7 | 115.2 | 35 | 15.2 | 29.8 | 200.5 | 0.05 | 4.46 | 4.54 | 421.5 | 170.2 | 14.31 | 14.14 |  | 2773.5 | 2632.9 | 151.1
70.0833 | 3898 | 250 | 149.7 | 115.3 | 35 | 15.2 | 29.8 | 200.2 | 0.049 | 4.47 | 4.49 | 422 | 169.9 | 14.33 | 14.15 |  | 2720.8 | 2606.2 | 151.2
70.0917 | 3899 | 250.2 | 149.7 | 115.3 | 35 | 15.2 | 29.8 | 200.9 | 0.05 | 4.54 | 4.47 | 421.9 | 169.8 | 14.32 | 14.14 |  | 2725.1 | 2609.7 | 151.3
70.1 | 3900 | 249.9 | 149.7 | 115.4 | 35 | 15.1 | 29.8 | 199.8 | 0.051 | 4.44 | 4.53 | 422.3 | 169.8 | 14.31 | 14.12 |  | 2708.9 | 2512.8 | 151.3
70.1083 | 3900 | 249.8 | 149.7 | 115.3 | 35 | 15.1 | 29.8 | 201.3 | 0.052 | 4.48 | 4.48 | 422 | 170.1 | 14.3 | 14.14 |  | 2737 | 2660.4 | 151.3
70.1167 | 3901 | 250.5 | 149.5 | 115.1 | 35 | 15.1 | 29.8 | 199.6 | 0.049 | 4.49 | 4.5 | 422.3 | 169.6 | 14.33 | 14.14 |  | 2895 | 2640.7 | 151.3
70.125 | 3901 | 249.7 | 149 | 114.9 | 35 | 15.1 | 29.8 | 201.5 | 0.051 | 4.6 | 4.46 | 422.5 | 170.3 | 14.3 | 14.14 |  | 2750.4 | 2681 | 151.2
70.1333 | 3899 | 250.5 | 148.7 | 114.8 | 35 | 15.1 | 29.8 | 200.8 | 0.048 | 4.53 | 4.5 | 421.4 | 169.6 | 14.31 | 14.13 |  | 2796.4 | 2653.6 | 150.9
70.1417 | 3898 | 250.7 | 148.7 | 114.8 | 35 | 15.1 | 29.8 | 199.8 | 0.05 | 4.47 | 4.44 | 422.1 | 170.2 | 14.32 | 14.14 |  | 2703.6 | 2636.7 | 150.8
70.15 | 3901 | 250.6 | 148.7 | 114.7 | 35 | 15.1 | 29.8 | 199.4 | 0.05 | 4.57 | 4.52 | 421.3 | 169.8 | 14.31 | 14.12 |  | 2656.5 | 2560.1 | 150.7
70.1583 | 3899 | 249.7 | 148.6 | 114.7 | 35.1 | 15.1 | 29.9 | 199.4 | 0.051 | 4.52 | 4.53 | 421.9 | 170.1 | 14.32 | 14.12 |  | 2719.5 | 2550.4 | 150.7
70.1667 | 3900 | 250.4 | 148.6 | 114.7 | 35.1 | 15.1 | 29.9 | 199.6 | 0.05 | 4.47 | 4.5 | 422 | 170.1 | 14.33 | 14.14 |  | 2694.3 | 2695.4 | 150.7
70.175 | 3901 | 250.4 | 148.8 | 114.7 | 35 | 15.1 | 29.9 | 199.3 | 0.049 | 4.42 | 4.49 | 421.7 | 169.9 | 14.33 | 14.15 |  | 2778.7 | 2704.9 | 150.7
70.1833 | 3899 | 250.7 | 149.2 | 114.9 | 35 | 15.1 | 29.9 | 200.6 | 0.052 | 4.51 | 4.46 | 421.9 | 169.5 | 14.31 | 14.15 |  | 2866.2 | 2708.8 | 150.9
70.1917 | 3899 | 250.8 | 149.4 | 115.1 | 35 | 15.1 | 30 | 198.8 | 0.05 | 4.54 | 4.48 | 421.5 | 169.8 | 14.32 | 14.14 |  | 2776.8 | 2621 | 150.9
70.2 | 3900 | 249.7 | 149.6 | 115.2 | 35 | 15.1 | 30 | 199 | 0.051 | 4.48 | 4.55 | 421.8 | 170.3 | 14.33 | 14.12 |  | 2648.1 | 2621.3 | 151.1
70.2083 | 3901 | 250.3 | 149.7 | 115.2 | 35 | 15.1 | 30 | 200.4 | 0.051 | 4.5 | 4.53 | 421.8 | 170.1 | 14.33 | 14.14 |  | 2679.6 | 2575.4 | 151.2
70.2167 | 3901 | 250.2 | 149.8 | 115.3 | 35 | 15.1 | 30 | 200.1 | 0.047 | 4.53 | 4.52 | 422.1 | 170.1 | 14.31 | 14.13 |  | 2696 | 2686.9 | 151.2
70.225 | 3901 | 250.8 | 149.7 | 115.4 | 35 | 15.1 | 30 | 200.6 | 0.047 | 4.51 | 4.52 | 421.9 | 170 | 14.32 | 14.14 |  | 2760.7 | 2622.4 | 151.3
70.2333 | 3899 | 250.1 | 149.9 | 115.3 | 35 | 15.1 | 30 | 201.5 | 0.048 | 4.44 | 4.54 | 421.7 | 170 | 14.32 | 14.13 |  | 2817 | 2615.5 | 151.4
70.2417 | 3900 | 250.3 | 149.3 | 115.2 | 35 | 15.1 | 30 | 199.8 | 0.05 | 4.47 | 4.51 | 421.8 | 169.5 | 14.3 | 14.11 |  | 2754.6 | 2626.1 | 151.2
70.25 | 3899 | 250.1 | 148.9 | 115 | 35 | 15.1 | 30 | 198.7 | 0.051 | 4.5 | 4.51 | 421.5 | 170.3 | 14.31 | 14.12 |  | 2700.6 | 2673.1 | 151
70.2583 | 3899 | 250.3 | 148.7 | 114.9 | 35 | 15.1 | 30 | 198.9 | 0.051 | 4.5 | 4.51 | 421.9 | 170.1 | 14.33 | 14.13 |  | 2680.5 | 2661.2 | 150.9
70.2667 | 3899 | 250.7 | 148.6 | 114.7 | 35.1 | 15.2 | 29.9 | 200.5 | 0.051 | 4.47 | 4.52 | 421.7 | 170.2 | 14.35 | 14.14 |  | 2748.8 | 2670.2 | 150.7
70.275 | 3899 | 249.9 | 148.5 | 114.7 | 35.1 | 15.3 | 29.9 | 199.2 | 0.052 | 4.48 | 4.49 | 421.9 | 170.3 | 14.31 | 14.12 |  | 2622 | 2516.2 | 150.6
70.2833 | 3899 | 249.2 | 148.5 | 114.6 | 35.1 | 15.5 | 29.9 | 199.9 | 0.048 | 4.5 | 4.5 | 421.8 | 170.1 | 14.33 | 14.14 |  | 2690.9 | 2590.8 | 150.5
70.2917 | 3902 | 249.6 | 149.1 | 114.6 | 35.1 | 15.6 | 29.8 | 198.1 | 0.05 | 4.48 | 4.51 | 421.3 | 170 | 14.32 | 14.13 |  | 2707.3 | 2678 | 150.7
70.3 | 3902 | 249.6 | 149.5 | 114.8 | 35 | 15.8 | 29.8 | 199.6 | 0.051 | 4.48 | 4.48 | 421.7 | 170 | 14.31 | 14.14 |  | 2702 | 2681.2 | 150.9
70.3083 | 3902 | 248.6 | 149.8 | 115 | 35 | 16 | 29.8 | 200.7 | 0.049 | 4.51 | 4.52 | 421.5 | 170.1 | 14.34 | 14.15 |  | 2781.3 | 2604.4 | 151
70.3167 | 3900 | 249.3 | 149.8 | 115.1 | 35 | 16.1 | 29.8 | 200.9 | 0.052 | 4.55 | 4.52 | 421.3 | 169.9 | 14.33 | 14.14 |  | 2605.9 | 2652.4 | 151.1
70.325 | 3899 | 249.7 | 149.9 | 115.2 | 35 | 16.2 | 29.8 | 199.6 | 0.05 | 4.48 | 4.51 | 421.5 | 169.8 | 14.33 | 14.12 |  | 2756.5 | 2505.1 | 151.2
70.3333 | 3900 | 249.6 | 150 | 115.3 | 34.9 | 16.3 | 29.8 | 201.6 | 0.049 | 4.47 | 4.51 | 421.9 | 170.5 | 14.33 | 14.13 |  | 2608.3 | 2545.5 | 151.3
70.3417 | 3899 | 249.7 | 150.1 | 115.4 | 34.9 | 16.3 | 29.8 | 201 | 0.053 | 4.45 | 4.5 | 421.8 | 170.2 | 14.28 | 14.1 |  | 2618.6 | 2556.4 | 151.4
70.35 | 3900 | 249.1 | 149.7 | 115.5 | 34.9 | 16.3 | 29.8 | 199.9 | 0.05 | 4.49 | 4.55 | 422.6 | 170.1 | 14.31 | 14.14 |  | 2735.2 | 2544.8 | 151.4
70.3583 | 3903 | 249.6 | 149.1 | 115.3 | 34.9 | 16.2 | 29.7 | 200.3 | 0.05 | 4.51 | 4.51 | 422.4 | 169.9 | 14.31 | 14.11 |  | 2627.6 | 2654.2 | 151.2
70.3667 | 3899 | 250.1 | 148.7 | 115.1 | 35 | 16.1 | 29.8 | 200.8 | 0.048 | 4.52 | 4.46 | 422.2 | 170.4 | 14.33 | 14.12 |  | 2675.5 | 2593.9 | 151
70.375 | 3901 | 249.2 | 148.7 | 114.9 | 35 | 16 | 29.8 | 199.2 | 0.049 | 4.5 | 4.51 | 421.7 | 169.6 | 14.35 | 14.11 |  | 2639.4 | 2677.9 | 150.9
70.3833 | 3898 | 250.5 | 148.6 | 114.8 | 35 | 15.9 | 29.8 | 199.5 | 0.048 | 4.51 | 4.53 | 422.1 | 170.3 | 14.32 | 14.15 |  | 2773.7 | 2643.2 | 150.8
70.3917 | 3898 | 250.1 | 148.6 | 114.8 | 35 | 15.8 | 29.8 | 199.5 | 0.051 | 4.49 | 4.5 | 421.5 | 170.1 | 14.34 | 14.14 |  | 2676.8 | 2567.8 | 150.7
70.4 | 3900 | 250.2 | 148.3 | 114.7 | 35 | 15.7 | 29.9 | 199.6 | 0.049 | 4.5 | 4.5 | 421.9 | 170.1 | 14.34 | 14.14 |  | 2679.8 | 2590.8 | 150.6
70.4083 | 3901 | 250.4 | 148.7 | 114.6 | 35 | 15.5 | 29.9 | 200.6 | 0.049 | 4.53 | 4.48 | 422 | 170.1 | 14.3 | 14.12 |  | 2736.8 | 2632.6 | 150.7
70.4167 | 3900 | 249.9 | 149.1 | 114.7 | 35 | 15.5 | 29.9 | 200.4 | 0.053 | 4.56 | 4.5 | 422.1 | 169.8 | 14.31 | 14.13 |  | 2861.9 | 2659 | 150.7
70.425 | 3899 | 250.4 | 149.5 | 114.9 | 35 | 15.4 | 30 | 201.4 | 0.05 | 4.53 | 4.53 | 421.6 | 170.3 | 14.31 | 14.14 |  | 2747.4 | 2704.9 | 151
70.4333 | 3900 | 250.4 | 149.7 | 115.1 | 35 | 15.2 | 30 | 200 | 0.046 | 4.52 | 4.48 | 422.4 | 170.1 | 14.32 | 14.14 |  | 2694 | 2669.6 | 151.1
70.4417 | 3898 | 249.6 | 149.7 | 115.2 | 34.9 | 15.2 | 30 | 200.7 | 0.052 | 4.46 | 4.49 | 421.7 | 170.1 | 14.34 | 14.14 |  | 2730.2 | 2580.8 | 151.2
70.45 | 3896 | 250 | 149.9 | 115.3 | 35 | 15.1 | 30 | 201.9 | 0.051 | 4.54 | 4.5 | 421.6 | 170.3 | 14.31 | 14.12 |  | 2601.1 | 2604.1 | 151.3
70.4583 | 3900 | 250.4 | 149.9 | 115.4 | 35 | 15.1 | 30.1 | 200.5 | 0.05 | 4.46 | 4.47 | 422 | 170.1 | 14.34 | 14.14 |  | 2679.1 | 2613.2 | 151.4
70.4667 | 3900 | 250.2 | 149.7 | 115.5 | 35 | 15.1 | 30.1 | 199.5 | 0.048 | 4.52 | 4.49 | 422.1 | 169.9 | 14.3 | 14.14 |  | 2766.3 | 2588.3 | 151.3
70.475 | 3901 | 250.5 | 149.4 | 115.3 | 35 | 15 | 30.1 | 199.9 | 0.052 | 4.5 | 4.5 | 422.1 | 169.8 | 14.31 | 14.13 |  | 2803.8 | 2726.3 | 151.3
70.4833 | 3901 | 250.6 | 148.9 | 115.1 | 35 | 15 | 30.1 | 198.8 | 0.05 | 4.58 | 4.53 | 421.8 | 169.7 | 14.31 | 14.13 |  | 2844.9 | 2730.4 | 151.1
70.4917 | 3902 | 249.9 | 148.8 | 114.9 | 34.9 | 15 | 30 | 200.7 | 0.048 | 4.5 | 4.48 | 423 | 169.8 | 14.34 | 14.13 |  | 2728.3 | 2677.6 | 150.9
70.5 | 3901 | 250.6 | 148.6 | 114.8 | 35 | 15 | 30 | 200.5 | 0.05 | 4.48 | 4.49 | 421.6 | 169.8 | 14.32 | 14.11 |  | 2700 | 2669.3 | 150.8
70.5083 | 3899 | 250.9 | 148.5 | 114.5 | 34.9 | 15 | 30 | 200.8 | 0.051 | 4.49 | 4.51 | 422 | 171.9 | 14.3 | 14.14 |  | 2694.5 | 2627.5 | 150.6
70.5167 | 3898 | 250.2 | 148.4 | 114.5 | 35 | 15 | 29.9 | 200.5 | 0.052 | 4.49 | 4.52 | 421.9 | 169.8 | 14.35 | 14.13 |  | 2671 | 2655.8 | 150.5
70.525 | 3899 | 250.4 | 149 | 114.5 | 35 | 15.1 | 29.9 | 198.7 | 0.051 | 4.58 | 4.48 | 421.8 | 170.3 | 14.34 | 14.14 |  | 2852.9 | 2657.1 | 150.6
70.5333 | 3900 | 250.4 | 149.5 | 114.9 | 35 | 15.1 | 29.9 | 198.4 | 0.05 | 4.49 | 4.51 | 421.3 | 169.9 | 14.33 | 14.13 |  | 2797.7 | 2613.1 | 150.8
70.5417 | 3898 | 250.2 | 149.8 | 115.1 | 35.1 | 15.1 | 29.8 | 201.2 | 0.05 | 4.51 | 4.46 | 422.1 | 170.3 | 14.32 | 14.15 |  | 2640.9 | 2620 | 150.9
70.55 | 3898 | 250 | 149.9 | 115.2 | 35.1 | 15.2 | 29.8 | 200.9 | 0.053 | 4.42 | 4.5 | 421.6 | 170.3 | 14.32 | 14.15 |  | 2700.9 | 2589.4 | 151.2
70.5583 | 3901 | 250.5 | 150.1 | 115.3 | 35 | 15.2 | 29.8 | 200.5 | 0.047 | 4.5 | 4.52 | 422 | 170.4 | 14.31 | 14.14 |  | 2728.6 | 2686.7 | 151.3
70.5667 | 3898 | 250.3 | 150.1 | 115.4 | 35 | 15.2 | 29.8 | 201.2 | 0.051 | 4.51 | 4.54 | 422 | 170.1 | 14.33 | 14.13 |  | 2681.3 | 2614.9 | 151.4
70.575 | 3899 | 250.1 | 150.2 | 115.4 | 34.9 | 15.2 | 29.8 | 199.2 | 0.049 | 4.45 | 4.5 | 422.2 | 170.4 | 14.32 | 14.13 |  | 2705.6 | 2531.7 | 151.5
70.5833 | 3901 | 250.2 | 149.7 | 115.4 | 35 | 15.2 | 29.8 | 199.8 | 0.048 | 4.51 | 4.51 | 421.8 | 170.1 | 14.32 | 14.13 |  | 2679.6 | 2600 | 151.3
70.5917 | 3899 | 249.9 | 149.1 | 115.1 | 35 | 15.2 | 29.8 | 200.6 | 0.049 | 4.58 | 4.51 | 421.8 | 169.8 | 14.33 | 14.14 |  | 2808.7 | 2610.1 | 151.2
70.6 | 3900 | 250.6 | 148.7 | 115 | 35 | 15.2 | 29.8 | 199 | 0.05 | 4.42 | 4.48 | 422 | 170 | 14.3 | 14.1 |  | 2782.9 | 2753.4 | 151
70.6083 | 3901 | 249.6 | 148.7 | 114.9 | 35 | 15.2 | 29.7 | 200.3 | 0.05 | 4.53 | 4.49 | 421.7 | 170.2 | 14.34 | 14.12 |  | 2843.2 | 2623.9 | 150.9
70.6167 | 3899 | 250 | 148.5 | 114.7 | 35 | 15.2 | 29.7 | 200.5 | 0.052 | 4.49 | 4.48 | 421.9 | 170.2 | 14.33 | 14.14 |  | 2684.6 | 2625.5 | 150.7
70.625 | 3901 | 250.5 | 148.4 | 114.7 | 35.1 | 15.2 | 29.8 | 199.5 | 0.049 | 4.51 | 4.48 | 421.7 | 170 | 14.3 | 14.11 |  | 2795.3 | 2639 | 150.6
70.6333 | 3899 | 250.1 | 148.5 | 114.7 | 35.1 | 15.3 | 29.8 | 201.3 | 0.049 | 4.59 | 4.47 | 421.8 | 169.8 | 14.33 | 14.12 |  | 2697.7 | 2638.4 | 150.6
70.6417 | 3900 | 249.3 | 149 | 114.7 | 35.1 | 15.4 | 29.8 | 200.1 | 0.052 | 4.53 | 4.5 | 421.8 | 170.3 | 14.34 | 14.15 |  | 2863.9 | 2564.4 | 150.8
70.65 | 3899 | 249.9 | 149.5 | 114.8 | 35.1 | 15.5 | 29.8 | 200.1 | 0.05 | 4.59 | 4.54 | 421.9 | 169.8 | 14.38 | 14.15 |  | 2811.2 | 2580.5 | 150.8
70.6583 | 3898 | 249.7 | 149.6 | 115 | 35.1 | 15.7 | 29.9 | 198.7 | 0.049 | 4.53 | 4.49 | 421.9 | 169.8 | 14.33 | 14.14 |  | 2693.6 | 2555.5 | 151
70.6667 | 3900 | 250 | 149.7 | 115.1 | 35.1 | 15.8 | 29.9 | 200.8 | 0.049 | 4.58 | 4.52 | 422.1 | 170 | 14.3 | 14.11 |  | 2652.4 | 2611.3 | 151.2
70.675 | 3900 | 249.7 | 149.9 | 115.2 | 35 | 16 | 29.9 | 200.2 | 0.051 | 4.43 | 4.55 | 421.7 | 170.3 | 14.32 | 14.13 |  | 2675.4 | 2656.8 | 151.2
70.6833 | 3900 | 249.9 | 149.9 | 115.3 | 35 | 16.1 | 29.9 | 199.5 | 0.05 | 4.54 | 4.45 | 421.8 | 170.2 | 14.31 | 14.13 |  | 2753.5 | 2536.2 | 151.3
70.6917 | 3901 | 250.3 | 149.9 | 115.4 | 35 | 16.2 | 29.9 | 200.2 | 0.05 | 4.52 | 4.47 | 421.4 | 170.4 | 14.32 | 14.14 |  | 2646.9 | 2666.8 | 151.3
70.7 | 3899 | 250.3 | 149.6 | 115.5 | 34.9 | 16.3 | 30 | 200.3 | 0.051 | 4.47 | 4.45 | 421.8 | 169.8 | 14.33 | 14.12 |  | 2653.4 | 2567.7 | 151.3
70.7083 | 3901 | 249.8 | 149.1 | 115.3 | 34.9 | 16.4 | 30 | 200.6 | 0.051 | 4.47 | 4.49 | 422.3 | 169.9 | 14.31 | 14.12 |  | 2745.5 | 2524.6 | 151.1
70.7167 | 3901 | 250.2 | 149 | 115.1 | 34.9 | 16.3 | 30 | 201.1 | 0.049 | 4.46 | 4.52 | 421.9 | 169.5 | 14.32 | 14.12 |  | 2794.6 | 2604 | 151.1
70.725 | 3902 | 249.8 | 148.9 | 114.9 | 34.9 | 16.3 | 30 | 199 | 0.048 | 4.48 | 4.51 | 421.7 | 169.7 | 14.32 | 14.14 |  | 2753 | 2694.9 | 151
70.7333 | 3901 | 249.8 | 148.5 | 114.8 | 35 | 16.2 | 30 | 202.2 | 0.051 | 4.44 | 4.5 | 422.1 | 169.7 | 14.32 | 14.14 |  | 2724.4 | 2584.8 | 150.8
70.7417 | 3898 | 250.2 | 148.5 | 114.6 | 34.9 | 16.1 | 29.9 | 200.9 | 0.048 | 4.47 | 4.53 | 421.6 | 169.6 | 14.32 | 14.12 |  | 2644.4 | 2581.4 | 150.6
70.75 | 3900 | 250.1 | 148.5 | 114.5 | 34.8 | 15.9 | 29.9 | 199.2 | 0.05 | 4.46 | 4.46 | 421.9 | 169.8 | 14.36 | 14.14 |  | 2696.7 | 2589.2 | 150.6
70.7583 | 3899 | 250.3 | 148.9 | 114.4 | 34.9 | 15.8 | 29.8 | 200.9 | 0.053 | 4.51 | 4.49 | 421.6 | 170.2 | 14.32 | 14.16 |  | 2669.1 | 2683.1 | 150.5
70.7667 | 3900 | 250.1 | 149.6 | 114.9 | 34.9 | 15.7 | 29.8 | 198.3 | 0.051 | 4.42 | 4.53 | 421.4 | 170 | 14.32 | 14.14 |  | 2820.1 | 2585.4 | 150.9
70.775 | 3897 | 249.7 | 149.7 | 115 | 35 | 15.6 | 29.8 | 200.2 | 0.052 | 4.49 | 4.5 | 421.6 | 170.2 | 14.36 | 14.15 |  | 2646.6 | 2577.8 | 151
70.7833 | 3899 | 250 | 149.9 | 115.2 | 35.1 | 15.4 | 29.8 | 200.6 | 0.051 | 4.49 | 4.49 | 421.9 | 170 | 14.31 | 14.14 |  | 2704.2 | 2595.1 | 151.1
70.7917 | 3899 | 250.4 | 150 | 115.3 | 35.1 | 15.3 | 29.8 | 199 | 0.05 | 4.52 | 4.51 | 421.4 | 170.1 | 14.3 | 14.13 |  | 2778 | 2611.1 | 151.3
70.8 | 3899 | 249.4 | 150.1 | 115.4 | 35 | 15.3 | 29.7 | 198.6 | 0.049 | 4.45 | 4.51 | 421.5 | 169.6 | 14.35 | 14.14 |  | 2758.2 | 2632.7 | 151.4
70.8083 | 3897 | 250.7 | 150.3 | 115.5 | 35 | 15.2 | 29.7 | 198.2 | 0.05 | 4.56 | 4.48 | 421.4 | 169.9 | 14.33 | 14.15 |  | 2774.2 | 2616.5 | 151.5
70.8167 | 3898 | 250.8 | 149.7 | 115.3 | 34.9 | 15.2 | 29.7 | 200.1 | 0.05 | 4.57 | 4.48 | 421.6 | 169.6 | 14.33 | 14.14 |  | 2682.6 | 2652.2 | 151.3
70.825 | 3897 | 250.1 | 149 | 115.1 | 34.9 | 15.1 | 29.7 | 201.5 | 0.051 | 4.45 | 4.58 | 421.3 | 169.7 | 14.32 | 14.13 |  | 2664.9 | 2629.4 | 151.2
70.8333 | 3900 | 250.7 | 148.8 | 114.9 | 35 | 15.1 | 29.7 | 199.4 | 0.05 | 4.54 | 4.48 | 421.8 | 170 | 14.33 | 14.13 |  | 2783.6 | 2673.9 | 151
70.8417 | 3900 | 250.1 | 148.7 | 114.9 | 35.1 | 15 | 29.8 | 199.5 | 0.048 | 4.54 | 4.48 | 422 | 169.9 | 14.35 | 14.17 |  | 2622.1 | 2637 | 150.8
70.85 | 3900 | 249.8 | 148.6 | 114.8 | 35.1 | 15 | 29.7 | 200.7 | 0.05 | 4.47 | 4.55 | 421.1 | 170.1 | 14.31 | 14.14 |  | 2662.7 | 2580.9 | 150.8
70.8583 | 3900 | 249.8 | 148.5 | 114.7 | 35.1 | 15 | 29.7 | 200.7 | 0.049 | 4.42 | 4.45 | 422 | 169.7 | 14.33 | 14.11 |  | 2777.8 | 2610.7 | 150.7
70.8667 | 3900 | 249.7 | 148.5 | 114.7 | 35 | 15 | 29.8 | 199.3 | 0.047 | 4.48 | 4.45 | 422.3 | 169.7 | 14.33 | 14.11 |  | 2742 | 2622 | 150.7
70.875 | 3901 | 249.7 | 148.8 | 114.7 | 35.1 | 15 | 29.8 | 199.9 | 0.049 | 4.47 | 4.51 | 422.3 | 170 | 14.33 | 14.13 |  | 2737.2 | 2606.6 | 150.7
70.8833 | 3899 | 250.3 | 149.3 | 114.7 | 35 | 15 | 29.8 | 200.4 | 0.048 | 4.53 | 4.55 | 422.7 | 169.7 | 14.31 | 14.12 |  | 2729.8 | 2598.1 | 150.9
70.8917 | 3900 | 249.9 | 149.5 | 114.9 | 35 | 15 | 29.9 | 200.2 | 0.05 | 4.5 | 4.55 | 422.2 | 170 | 14.31 | 14.14 |  | 2756.9 | 2608.5 | 151
70.9 | 3901 | 249.4 | 149.7 | 115.1 | 35 | 15.1 | 29.9 | 199.4 | 0.05 | 4.43 | 4.51 | 421.8 | 169.6 | 14.31 | 14.13 |  | 2852.1 | 2653.9 | 151.2
70.9083 | 3902 | 250 | 149.8 | 115.3 | 35 | 15.1 | 30 | 199.1 | 0.051 | 4.46 | 4.47 | 422 | 169.8 | 14.31 | 14.11 |  | 2824.2 | 2610.8 | 151.3
70.9167 | 3899 | 250.3 | 150 | 115.4 | 35.1 | 15.1 | 30 | 200 | 0.052 | 4.51 | 4.51 | 422.2 | 169.4 | 14.32 | 14.11 |  | 2704.8 | 2611.4 | 151.3
70.925 | 3900 | 250 | 149.8 | 115.5 | 35 | 15.2 | 30 | 199.1 | 0.051 | 4.51 | 4.53 | 421.8 | 169.9 | 14.33 | 14.12 |  | 2694.2 | 2633.7 | 151.4
70.9333 | 3899 | 249.8 | 149.4 | 115.4 | 35 | 15.2 | 30.1 | 199.6 | 0.049 | 4.55 | 4.5 | 421.9 | 169.8 | 14.33 | 14.15 |  | 2726.6 | 2687.5 | 151.3
70.9417 | 3898 | 250.1 | 148.9 | 115.2 | 35 | 15.2 | 30.1 | 200.5 | 0.049 | 4.5 | 4.49 | 421.8 | 169.8 | 14.34 | 14.13 |  | 2874.7 | 2603.6 | 151.1
70.95 | 3900 | 250.7 | 148.7 | 115 | 35 | 15.2 | 30.1 | 200.1 | 0.052 | 4.55 | 4.47 | 421.5 | 170.2 | 14.34 | 14.12 |  | 2746.4 | 2666 | 151
70.9583 | 3899 | 250.5 | 148.7 | 114.9 | 35 | 15.2 | 30.1 | 199.6 | 0.052 | 4.52 | 4.52 | 421.6 | 169.7 | 14.36 | 14.12 |  | 2718.6 | 2521.2 | 150.9
70.9667 | 3901 | 249.9 | 148.5 | 114.8 | 35 | 15.2 | 30.1 | 200 | 0.049 | 4.47 | 4.51 | 421.5 | 169.7 | 14.32 | 14.13 |  | 2670 | 2543.6 | 150.8
70.975 | 3898 | 250.4 | 148.5 | 114.6 | 34.9 | 15.2 | 30.1 | 199.4 | 0.049 | 4.47 | 4.51 | 421.9 | 169.8 | 14.32 | 14.12 |  | 2763.4 | 2596.6 | 150.6
70.9833 | 3900 | 250.6 | 148.5 | 114.6 | 34.9 | 15.2 | 30.1 | 199.3 | 0.05 | 4.42 | 4.47 | 421.6 | 169.5 | 14.32 | 14.12 |  | 2739.5 | 2609.7 | 150.6
70.9917 | 3899 | 250.4 | 149.1 | 114.4 | 34.9 | 15.2 | 30.1 | 199 | 0.05 | 4.46 | 4.45 | 422 | 169.3 | 14.31 | 14.14 |  | 2658.1 | 2607.5 | 150.7
71 | 3900 | 250.6 | 149.6 | 114.7 | 34.9 | 15.2 | 30 | 200.8 | 0.049 | 4.47 | 4.52 | 421.8 | 169.4 | 14.31 | 14.13 |  | 2667.9 | 2560.3 | 150.9
71.0083 | 3898 | 250.4 | 149.9 | 115.1 | 35 | 15.2 | 30 | 199.9 | 0.051 | 4.51 | 4.5 | 422.1 | 169.6 | 14.32 | 14.13 |  | 2708.7 | 2695 | 151
71.0167 | 3899 | 250.4 | 149.9 | 115.2 | 35 | 15.2 | 30 | 200.1 | 0.05 | 4.53 | 4.47 | 421.8 | 169.8 | 14.35 | 14.15 |  | 2684.3 | 2688.3 | 151.2
71.025 | 3898 | 249.5 | 150 | 115.3 | 35 | 15.2 | 30 | 199.6 | 0.051 | 4.52 | 4.53 | 421.6 | 169.9 | 14.36 | 14.13 |  | 2718.5 | 2568.5 | 151.3
71.0333 | 3899 | 249.8 | 150.2 | 115.4 | 35 | 15.1 | 29.9 | 198.9 | 0.052 | 4.47 | 4.51 | 421.5 | 169.7 | 14.33 | 14.13 |  | 2800.9 | 2641.4 | 151.4
71.0417 | 3899 | 249.8 | 150.1 | 115.5 | 35 | 15.1 | 29.9 | 198.6 | 0.05 | 4.5 | 4.55 | 421.6 | 170.4 | 14.34 | 14.14 |  | 2653.1 | 2604.7 | 151.4
71.05 | 3901 | 250.2 | 149.6 | 115.3 | 34.9 | 15.1 | 29.9 | 200.2 | 0.049 | 4.48 | 4.53 | 421.8 | 170.3 | 14.34 | 14.14 |  | 2676.4 | 2587.6 | 151.3
71.0583 | 3897 | 249.8 | 149.1 | 115.1 | 35 | 15.1 | 29.9 | 198.9 | 0.05 | 4.5 | 4.48 | 422.1 | 170.2 | 14.33 | 14.13 |  | 2674.5 | 2582.5 | 151.1
71.0667 | 3900 | 250.2 | 148.9 | 114.9 | 35 | 15.1 | 29.8 | 201.2 | 0.049 | 4.42 | 4.48 | 421.9 | 169.6 | 14.32 | 14.11 |  | 2714.4 | 2614.6 | 151
71.075 | 3900 | 250.2 | 148.8 | 114.8 | 35 | 15 | 29.8 | 199.5 | 0.048 | 4.55 | 4.48 | 421.9 | 169.5 | 14.32 | 14.13 |  | 2760.5 | 2621.8 | 150.8
71.0833 | 3900 | 250.1 | 148.6 | 114.8 | 35 | 15 | 29.8 | 199.8 | 0.051 | 4.49 | 4.54 | 421.9 | 169.3 | 14.32 | 14.14 |  | 2714.6 | 2585.4 | 150.7
71.0917 | 3900 | 250.1 | 148.5 | 114.7 | 35 | 15 | 29.8 | 200.7 | 0.05 | 4.45 | 4.51 | 421.9 | 170 | 14.33 | 14.14 |  | 2637.3 | 2655.8 | 150.6
71.1 | 3901 | 250.2 | 148.4 | 114.6 | 35.1 | 15 | 29.8 | 198.4 | 0.048 | 4.46 | 4.5 | 422 | 170 | 14.34 | 14.11 |  | 2662.4 | 2562.5 | 150.6
71.1083 | 3899 | 250.2 | 148.8 | 114.6 | 35.1 | 15 | 29.9 | 200.3 | 0.05 | 4.49 | 4.49 | 421.9 | 169.7 | 14.33 | 14.14 |  | 2674 | 2617.2 | 150.7
71.1167 | 3901 | 250.4 | 149.4 | 114.8 | 35.1 | 15 | 29.9 | 199.5 | 0.05 | 4.49 | 4.5 | 422.2 | 170.2 | 14.34 | 14.15 |  | 2704 | 2573.6 | 150.9
71.125 | 3901 | 250 | 149.7 | 115.1 | 35.1 | 15 | 29.9 | 200.1 | 0.05 | 4.49 | 4.52 | 422.2 | 169.8 | 14.35 | 14.14 |  | 2714.6 | 2549.6 | 151.1
71.1333 | 3901 | 250.7 | 149.8 | 115.2 | 35 | 15 | 30 | 201.1 | 0.049 | 4.52 | 4.57 | 422.3 | 169.7 | 14.32 | 14.14 |  | 2812.5 | 2623 | 151.2
71.1417 | 3903 | 250.2 | 149.9 | 115.4 | 35 | 15 | 30 | 201 | 0.051 | 4.51 | 4.48 | 422.2 | 170 | 14.31 | 14.15 |  | 2712.1 | 2730.3 | 151.3
71.15 | 3900 | 250.5 | 149.9 | 115.4 | 35 | 15 | 30.1 | 194.8 | 0.051 | 4.48 | 4.51 | 422 | 169.8 | 14.31 | 14.13 |  | 2674 | 2603.2 | 151.4
71.1583 | 3901 | 250.3 | 149.8 | 115.5 | 35 | 15 | 30.1 | 199.4 | 0.05 | 4.48 | 4.5 | 422.1 | 170.2 | 14.32 | 14.12 |  | 2720.8 | 2640.2 | 151.4
71.1667 | 3901 | 250.3 | 149.2 | 115.2 | 35 | 15 | 30.1 | 200.7 | 0.046 | 4.51 | 4.51 | 421.9 | 169.6 | 14.33 | 14.13 |  | 2737.8 | 2664.4 | 151.3
71.175 | 3900 | 249.8 | 148.8 | 115.1 | 35.1 | 15 | 30.2 | 199.9 | 0.049 | 4.45 | 4.49 | 421.7 | 170.3 | 14.32 | 14.14 |  | 2733 | 2665.4 | 151
71.1833 | 3901 | 250.2 | 148.7 | 114.9 | 35 | 15 | 30.2 | 200.7 | 0.053 | 4.51 | 4.48 | 421.6 | 170 | 14.33 | 14.13 |  | 2759.6 | 2675.2 | 150.9
71.1917 | 3899 | 250.2 | 148.5 | 114.8 | 35 | 14.9 | 30.2 | 198.9 | 0.047 | 4.53 | 4.5 | 421.6 | 169.8 | 14.31 | 14.12 |  | 2665.1 | 2638.3 | 150.8
71.2 | 3899 | 250.2 | 148.5 | 114.7 | 34.9 | 14.9 | 30.2 | 200.4 | 0.051 | 4.47 | 4.5 | 420.9 | 170 | 14.32 | 14.13 |  | 2780.9 | 2650.3 | 150.7
71.2083 | 3901 | 250.5 | 148.4 | 114.6 | 34.9 | 14.9 | 30.2 | 200 | 0.049 | 4.47 | 4.47 | 421.8 | 170.2 | 14.32 | 14.13 |  | 2920.7 | 2735.5 | 150.6
71.2167 | 3899 | 250.7 | 148.5 | 114.5 | 34.9 | 14.9 | 30.2 | 202.1 | 0.048 | 4.5 | 4.54 | 421.6 | 169.6 | 14.34 | 14.12 |  | 2896.1 | 2683.2 | 150.5
71.225 | 3899 | 250.4 | 149.1 | 114.7 | 35 | 14.9 | 30.2 | 200.5 | 0.051 | 4.52 | 4.52 | 421.1 | 170.2 | 14.31 | 14.14 |  | 2669.6 | 2643.8 | 150.7
71.2333 | 3899 | 250.5 | 149.6 | 114.9 | 34.9 | 14.9 | 30.1 | 199.4 | 0.05 | 4.52 | 4.52 | 421.6 | 170 | 14.33 | 14.14 |  | 2737.4 | 2701.7 | 150.9
71.2417 | 3903 | 249.7 | 149.8 | 115.1 | 35 | 14.9 | 30.1 | 200.3 | 0.049 | 4.48 | 4.48 | 422.2 | 170.1 | 14.33 | 14.13 |  | 2783.6 | 2621.4 | 151
71.25 | 3901 | 249.7 | 149.8 | 115.2 | 35 | 14.9 | 30.1 | 200.8 | 0.052 | 4.5 | 4.48 | 422 | 170.3 | 14.33 | 14.14 |  | 2731.6 | 2602.2 | 151.1
71.2583 | 3901 | 250.1 | 150 | 115.3 | 35 | 14.8 | 30 | 199.3 | 0.048 | 4.51 | 4.48 | 421.9 | 169.9 | 14.35 | 14.14 |  | 2703.1 | 2690.6 | 151.3
71.2667 | 3898 | 250.5 | 150.1 | 115.6 | 35.1 | 14.8 | 30 | 199.8 | 0.05 | 4.57 | 4.5 | 422 | 169.8 | 14.32 | 14.14 |  | 2902.2 | 2651.9 | 151.5
71.275 | 3900 | 249.4 | 150 | 115.5 | 35.1 | 14.8 | 30 | 199.9 | 0.05 | 4.46 | 4.5 | 421.8 | 169.7 | 14.35 | 14.14 |  | 2692.2 | 2653.6 | 151.6
71.2833 | 3903 | 250.5 | 149.3 | 115.2 | 35 | 14.8 | 30.1 | 200.5 | 0.049 | 4.53 | 4.49 | 421.8 | 169.5 | 14.37 | 14.15 |  | 2854.2 | 2645.9 | 151.3
71.2917 | 3900 | 249.8 | 148.9 | 115 | 35 | 14.8 | 30.1 | 200.3 | 0.049 | 4.55 | 4.51 | 421.4 | 169.4 | 14.32 | 14.15 |  | 2773.1 | 2670.9 | 151
71.3 | 3900 | 250.4 | 148.7 | 114.8 | 35 | 14.8 | 30.1 | 200.4 | 0.047 | 4.52 | 4.52 | 421.9 | 169.7 | 14.3 | 14.13 |  | 2797.9 | 2650.4 | 150.9
71.3083 | 3902 | 249.9 | 148.5 | 114.7 | 34.9 | 14.9 | 30 | 200.5 | 0.048 | 4.47 | 4.52 | 421.8 | 170 | 14.34 | 14.12 |  | 2693.8 | 2613.3 | 150.7
71.3167 | 3902 | 249.8 | 148.5 | 114.6 | 34.9 | 14.9 | 30 | 200.8 | 0.048 | 4.48 | 4.48 | 421.9 | 169.8 | 14.31 | 14.15 |  | 2729.3 | 2652.5 | 150.7
71.325 | 3900 | 249.6 | 148.5 | 114.5 | 35 | 14.8 | 30 | 201.2 | 0.052 | 4.55 | 4.46 | 422.1 | 169.9 | 14.33 | 14.12 |  | 2717 | 2683.3 | 150.6
71.3333 | 3900 | 250 | 149 | 114.7 | 35 | 14.8 | 30 | 200.7 | 0.054 | 4.56 | 4.52 | 421 | 169.9 | 14.32 | 14.14 |  | 2629.8 | 2651.6 | 150.7
71.3417 | 3899 | 249.9 | 149.4 | 114.9 | 35 | 14.8 | 30 | 199.4 | 0.051 | 4.45 | 4.5 | 422.4 | 169.8 | 14.29 | 14.13 |  | 2757.5 | 2620.7 | 150.8
71.35 | 3900 | 249.7 | 149.7 | 115.1 | 35 | 14.8 | 30 | 200.9 | 0.05 | 4.5 | 4.51 | 422 | 170.2 | 14.32 | 14.14 |  | 2714 | 2665 | 151
71.3583 | 3899 | 250 | 149.7 | 115.1 | 35 | 14.8 | 29.9 | 201 | 0.049 | 4.5 | 4.46 | 421.7 | 170.2 | 14.29 | 14.1 |  | 2733.6 | 2584.9 | 151.1
71.3667 | 3900 | 250 | 149.9 | 115.3 | 35 | 14.8 | 29.9 | 198.4 | 0.052 | 4.51 | 4.49 | 421.9 | 170.1 | 14.3 | 14.13 |  | 2740.2 | 2626.4 | 151.2
71.375 | 3900 | 249.9 | 149.9 | 115.3 | 34.9 | 14.8 | 29.9 | 202.1 | 0.051 | 4.45 | 4.51 | 422.2 | 169.9 | 14.33 | 14.13 |  | 2680.6 | 2596.1 | 151.3
71.3833 | 3901 | 250 | 150 | 115.4 | 34.9 | 14.8 | 29.9 | 199.9 | 0.051 | 4.49 | 4.47 | 421.4 | 169.8 | 14.32 | 14.14 |  | 2690.7 | 2521.3 | 151.5
71.3917 | 3900 | 249.9 | 149.6 | 115.3 | 35 | 14.8 | 29.9 | 199.7 | 0.051 | 4.52 | 4.45 | 421.5 | 170.2 | 14.33 | 14.13 |  | 2816.9 | 2656.2 | 151.3
71.4 | 3900 | 249.9 | 149.1 | 115 | 35 | 14.7 | 29.9 | 201.3 | 0.05 | 4.48 | 4.53 | 421.5 | 170.3 | 14.34 | 14.15 |  | 2749.3 | 2671.9 | 151.2
71.4083 | 3901 | 250.1 | 148.8 | 114.9 | 35 | 14.7 | 29.9 | 200 | 0.05 | 4.51 | 4.49 | 421.7 | 169.7 | 14.34 | 14.12 |  | 2749.3 | 2630.7 | 150.9
71.4167 | 3901 | 250.1 | 148.7 | 114.8 | 35 | 14.7 | 29.9 | 200.8 | 0.048 | 4.45 | 4.48 | 421.6 | 170.2 | 14.32 | 14.15 |  | 2736.8 | 2671.8 | 150.8
71.425 | 3900 | 249.9 | 148.7 | 114.6 | 35 | 14.7 | 29.8 | 198.8 | 0.05 | 4.42 | 4.47 | 421.4 | 170.2 | 14.32 | 14.13 |  | 2672.3 | 2591.9 | 150.7
71.4333 | 3901 | 250.4 | 148.5 | 114.6 | 34.9 | 14.7 | 29.8 | 200.4 | 0.052 | 4.49 | 4.51 | 421.7 | 169.9 | 14.32 | 14.15 |  | 2800.5 | 2633.9 | 150.6
71.4417 | 3900 | 250.4 | 148.7 | 114.5 | 34.9 | 14.7 | 29.8 | 201 | 0.051 | 4.52 | 4.47 | 421.9 | 170.2 | 14.29 | 14.12 |  | 2692.3 | 2625.3 | 150.6
71.45 | 3898 | 249.9 | 149.5 | 114.8 | 35 | 14.7 | 29.8 | 200.9 | 0.052 | 4.48 | 4.48 | 421.7 | 169.8 | 14.32 | 14.13 |  | 2690.6 | 2594.9 | 150.8
71.4583 | 3898 | 250 | 149.6 | 115 | 35 | 14.7 | 29.7 | 200.1 | 0.05 | 4.51 | 4.5 | 421.9 | 169.9 | 14.33 | 14.13 |  | 2830.2 | 2690 | 150.9
71.4667 | 3899 | 250.2 | 149.8 | 115.1 | 35 | 14.7 | 29.7 | 199.3 | 0.052 | 4.47 | 4.51 | 421.5 | 170 | 14.33 | 14.14 |  | 2747.2 | 2592.5 | 151.1
71.475 | 3900 | 250.3 | 149.9 | 115.2 | 35 | 14.7 | 29.7 | 200.2 | 0.051 | 4.53 | 4.53 | 421.4 | 169.9 | 14.32 | 14.13 |  | 2733.9 | 2687.6 | 151.2
71.4833 | 3897 | 250.3 | 150 | 115.3 | 35 | 14.6 | 29.7 | 200.6 | 0.048 | 4.5 | 4.5 | 422.3 | 169.9 | 14.33 | 14.14 |  | 2839.3 | 2616.9 | 151.3
71.4917 | 3900 | 249.3 | 150.1 | 115.4 | 35 | 14.7 | 29.7 | 200.8 | 0.052 | 4.45 | 4.49 | 421.5 | 169.5 | 14.31 | 14.12 |  | 2735.8 | 2618.1 | 151.4
71.5 | 3902 | 250.1 | 149.7 | 115.4 | 35.1 | 14.6 | 29.7 | 198.9 | 0.047 | 4.52 | 4.47 | 421.8 | 169.8 | 14.31 | 14.13 |  | 2854.2 | 2722.1 | 151.3
71.5083 | 3901 | 250.1 | 149.1 | 115.1 | 35 | 14.7 | 29.7 | 200.7 | 0.05 | 4.51 | 4.5 | 421.7 | 169.9 | 14.32 | 14.14 |  | 2710.2 | 2752 | 151.2
71.5167 | 3901 | 249.8 | 148.9 | 115 | 34.9 | 14.6 | 29.7 | 198.9 | 0.049 | 4.49 | 4.48 | 421.7 | 170.1 | 14.33 | 14.12 |  | 2648 | 2593.5 | 151.1
71.525 | 3901 | 250.2 | 148.6 | 114.8 | 35 | 14.6 | 29.7 | 200.6 | 0.049 | 4.54 | 4.53 | 421.9 | 170.3 | 14.3 | 14.13 |  | 2815.9 | 2635.5 | 150.8
71.5333 | 3901 | 249.9 | 148.7 | 114.8 | 35 | 14.6 | 29.7 | 199.8 | 0.05 | 4.54 | 4.48 | 421.9 | 169.8 | 14.33 | 14.15 |  | 2621.8 | 2642.9 | 150.8
71.5417 | 3899 | 249.9 | 148.6 | 114.7 | 35 | 14.6 | 29.7 | 200.5 | 0.05 | 4.47 | 4.51 | 422.1 | 170.3 | 14.32 | 14.13 |  | 2659.9 | 2568 | 150.7
71.55 | 3898 | 250.2 | 148.5 | 114.6 | 35.1 | 14.6 | 29.7 | 199.9 | 0.048 | 4.48 | 4.54 | 422.1 | 170 | 14.32 | 14.12 |  | 2687.5 | 2660.5 | 150.6
71.5583 | 3899 | 251 | 148.8 | 114.6 | 35.1 | 14.6 | 29.7 | 200 | 0.05 | 4.52 | 4.47 | 421.8 | 170.2 | 14.33 | 14.12 |  | 2651.4 | 2702 | 150.6
71.5667 | 3900 | 249.9 | 149.3 | 114.9 | 35 | 14.6 | 29.7 | 200.6 | 0.049 | 4.52 | 4.55 | 421.4 | 170.5 | 14.37 | 14.12 |  | 2735.6 | 2624.7 | 150.8
71.575 | 3900 | 250.4 | 149.6 | 115 | 35 | 14.6 | 29.7 | 200.4 | 0.051 | 4.48 | 4.47 | 421.1 | 170 | 14.31 | 14.12 |  | 2796.9 | 2694 | 151
71.5833 | 3899 | 249.5 | 149.8 | 115.2 | 35 | 14.6 | 29.7 | 199.9 | 0.05 | 4.47 | 4.48 | 421.1 | 170.4 | 14.33 | 14.13 |  | 2798.8 | 2573.8 | 151.1
71.5917 | 3901 | 250.2 | 149.8 | 115.3 | 35 | 14.6 | 29.7 | 200 | 0.05 | 4.51 | 4.49 | 421.7 | 169.9 | 14.32 | 14.13 |  | 2760 | 2663 | 151.2
71.6 | 3901 | 250.2 | 149.9 | 115.4 | 35 | 14.6 | 29.7 | 199.2 | 0.053 | 4.42 | 4.47 | 421.2 | 169.8 | 14.32 | 14.14 |  | 2764 | 2666.8 | 151.4
71.6083 | 3900 | 250.3 | 149.9 | 115.4 | 35 | 14.6 | 29.7 | 199.9 | 0.049 | 4.5 | 4.48 | 421.6 | 170.4 | 14.34 | 14.14 |  | 2700.8 | 2620.7 | 151.4
71.6167 | 3901 | 249.5 | 149.7 | 115.3 | 35 | 14.6 | 29.7 | 199.5 | 0.051 | 4.48 | 4.52 | 421.6 | 170.2 | 14.3 | 14.14 |  | 2700.8 | 2679.5 | 151.3
71.625 | 3902 | 249.5 | 149.1 | 115.1 | 35 | 14.6 | 29.7 | 201.5 | 0.048 | 4.5 | 4.46 | 421.5 | 170.1 | 14.31 | 14.12 |  | 2872.8 | 2614.4 | 151.1
71.6333 | 3902 | 250.6 | 148.9 | 114.9 | 35 | 14.6 | 29.7 | 200.3 | 0.05 | 4.51 | 4.5 | 421.2 | 170 | 14.34 | 14.14 |  | 2838.3 | 2694.7 | 151
71.6417 | 3902 | 250.1 | 148.8 | 114.9 | 35 | 14.6 | 29.7 | 198.5 | 0.05 | 4.44 | 4.45 | 421.9 | 170.2 | 14.3 | 14.12 |  | 2786.6 | 2605.2 | 150.9
71.65 | 3901 | 249.7 | 148.6 | 114.8 | 35 | 14.6 | 29.6 | 201.6 | 0.05 | 4.46 | 4.51 | 421.8 | 170.5 | 14.31 | 14.12 |  | 2842.3 | 2613.8 | 150.8
71.6583 | 3900 | 250.3 | 148.5 | 114.7 | 35 | 14.6 | 29.6 | 201 | 0.05 | 4.46 | 4.51 | 421.8 | 170.3 | 14.32 | 14.11 |  | 2698.6 | 2648 | 150.7
71.6667 | 3902 | 250.2 | 148.5 | 114.7 | 35 | 14.6 | 29.6 | 199.3 | 0.052 | 4.46 | 4.46 | 421.8 | 169.9 | 14.33 | 14.11 |  | 2703.5 | 2648.1 | 150.7
71.675 | 3900 | 250.8 | 148.8 | 114.7 | 35 | 14.6 | 29.6 | 200 | 0.048 | 4.51 | 4.49 | 421.8 | 169.9 | 14.32 | 14.12 |  | 2821.4 | 2688.9 | 150.7
71.6833 | 3900 | 249.7 | 149.2 | 114.7 | 35 | 14.5 | 29.6 | 199.8 | 0.053 | 4.48 | 4.49 | 421.4 | 170.3 | 14.33 | 14.12 |  | 2631.1 | 2556.3 | 150.8
71.6917 | 3900 | 249.7 | 149.5 | 115 | 35 | 14.5 | 29.6 | 201 | 0.052 | 4.51 | 4.56 | 422.5 | 170.1 | 14.3 | 14.13 |  | 2718.3 | 2564.6 | 150.9
71.7 | 3898 | 250.2 | 149.8 | 115.1 | 35 | 14.5 | 29.7 | 200.4 | 0.051 | 4.6 | 4.5 | 421.6 | 169.9 | 14.33 | 14.14 |  | 2630.8 | 2728.9 | 151.1
71.7083 | 3901 | 250.4 | 149.9 | 115.2 | 35 | 14.5 | 29.6 | 200.5 | 0.05 | 4.46 | 4.49 | 422.3 | 170.4 | 14.31 | 14.16 |  | 2674.5 | 2556.7 | 151.2
71.7167 | 3898 | 250.4 | 149.9 | 115.3 | 34.9 | 14.5 | 29.6 | 200.6 | 0.05 | 4.48 | 4.56 | 421.6 | 170.4 | 14.31 | 14.12 |  | 2713.3 | 2604.2 | 151.3
71.725 | 3898 | 250.5 | 149.8 | 115.4 | 34.9 | 14.5 | 29.6 | 198.6 | 0.05 | 4.57 | 4.45 | 421.7 | 170.2 | 14.34 | 14.15 |  | 2770.3 | 2721.5 | 151.3
71.7333 | 3899 | 249.7 | 149.9 | 115.4 | 34.9 | 14.5 | 29.6 | 201.4 | 0.052 | 4.46 | 4.46 | 421.5 | 169.8 | 14.32 | 14.15 |  | 2664.5 | 2629.9 | 151.4
71.7417 | 3899 | 250.9 | 149.3 | 115.2 | 35 | 14.5 | 29.6 | 201 | 0.049 | 4.51 | 4.48 | 421.3 | 170.2 | 14.3 | 14.12 |  | 2632.5 | 2674.3 | 151.2
71.75 | 3899 | 249.9 | 148.9 | 115 | 35 | 14.5 | 29.6 | 201.9 | 0.051 | 4.46 | 4.52 | 421.2 | 170.1 | 14.32 | 14.14 |  | 2722.2 | 2650.4 | 151
71.7583 | 3900 | 249.3 | 148.8 | 114.9 | 35 | 14.5 | 29.6 | 200.2 | 0.049 | 4.51 | 4.51 | 421.5 | 169.7 | 14.35 | 14.14 |  | 2718.3 | 2601.4 | 151
71.7667 | 3899 | 250.3 | 148.8 | 114.8 | 35 | 14.4 | 29.6 | 199.8 | 0.053 | 4.46 | 4.51 | 421.7 | 170 | 14.35 | 14.14 |  | 2741.3 | 2646.1 | 150.9
71.775 | 3898 | 250.2 | 148.7 | 114.7 | 35 | 14.4 | 29.6 | 199.7 | 0.049 | 4.52 | 4.5 | 421.3 | 169.9 | 14.28 | 14.14 |  | 2794.9 | 2621.4 | 150.8
71.7833 | 3901 | 250.6 | 148.6 | 114.7 | 35 | 14.4 | 29.7 | 199.7 | 0.052 | 4.46 | 4.5 | 421.7 | 170.5 | 14.33 | 14.14 |  | 2890.5 | 2721.3 | 150.7
71.7917 | 3904 | 250.6 | 148.7 | 114.6 | 35 | 14.4 | 29.7 | 200.2 | 0.051 | 4.53 | 4.51 | 421.6 | 170.5 | 14.36 | 14.14 |  | 2692 | 2634.9 | 150.6
71.8 | 3899 | 250.1 | 148.9 | 114.6 | 35 | 14.4 | 29.7 | 201.3 | 0.052 | 4.52 | 4.51 | 422 | 170.3 | 14.32 | 14.12 |  | 2864.7 | 2647.1 | 150.7
71.8083 | 3901 | 250.2 | 149.3 | 114.9 | 35 | 14.4 | 29.7 | 199.7 | 0.052 | 4.5 | 4.53 | 421.8 | 170 | 14.31 | 14.14 |  | 2812.8 | 2708.5 | 150.8
71.8167 | 3902 | 249.9 | 149.6 | 115 | 35 | 14.4 | 29.7 | 199.7 | 0.049 | 4.46 | 4.49 | 421.9 | 170.4 | 14.31 | 14.13 |  | 2698.7 | 2613 | 151
71.825 | 3901 | 250.3 | 149.7 | 115.2 | 35 | 14.4 | 29.7 | 200.3 | 0.05 | 4.47 | 4.47 | 422.3 | 170.2 | 14.31 | 14.13 |  | 2866.8 | 2703 | 151.1
71.8333 | 3901 | 249.8 | 149.8 | 115.3 | 35 | 14.4 | 29.7 | 200.3 | 0.051 | 4.5 | 4.53 | 422 | 170.2 | 14.32 | 14.16 |  | 2880.6 | 2724.1 | 151.2
71.8417 | 3900 | 249.8 | 149.8 | 115.4 | 35 | 14.4 | 29.7 | 200.1 | 0.049 | 4.47 | 4.57 | 422.4 | 170.1 | 14.33 | 14.12 |  | 2642.9 | 2647.9 | 151.3
71.85 | 3900 | 250.3 | 149.8 | 115.5 | 35 | 14.4 | 29.7 | 200 | 0.051 | 4.48 | 4.5 | 422.1 | 169.8 | 14.32 | 14.13 |  | 2815.3 | 2662 | 151.4
71.8583 | 3899 | 250.5 | 149.7 | 115.2 | 35 | 14.4 | 29.8 | 200.1 | 0.051 | 4.5 | 4.5 | 421.9 | 170.2 | 14.32 | 14.12 |  | 2708.9 | 2607.7 | 151.3
71.8667 | 3900 | 250.4 | 149.3 | 115 | 35 | 14.4 | 29.7 | 200.1 | 0.05 | 4.55 | 4.51 | 422.1 | 169.9 | 14.34 | 14.13 |  | 2666.8 | 2620.7 | 151.1
71.875 | 3899 | 250.3 | 149 | 114.9 | 35 | 14.4 | 29.8 | 199.3 | 0.051 | 4.5 | 4.52 | 421.8 | 169.7 | 14.33 | 14.12 |  | 2753.9 | 2613.7 | 151
71.8833 | 3901 | 250.1 | 148.8 | 114.8 | 35 | 14.4 | 29.8 | 199.3 | 0.052 | 4.52 | 4.45 | 422 | 170.1 | 14.32 | 14.13 |  | 2702.2 | 2654.1 | 150.9
71.8917 | 3899 | 249.6 | 148.8 | 114.8 | 35 | 14.4 | 29.8 | 199.6 | 0.049 | 4.53 | 4.49 | 421.5 | 170 | 14.33 | 14.14 |  | 2707.4 | 2578.8 | 150.8
71.9 | 3901 | 249.7 | 148.8 | 114.7 | 35 | 14.4 | 29.8 | 201.3 | 0.048 | 4.48 | 4.45 | 421.5 | 170 | 14.34 | 14.12 |  | 2758.1 | 2528.5 | 150.8
71.9083 | 3897 | 249.1 | 148.7 | 114.7 | 35 | 14.4 | 29.8 | 200.6 | 0.047 | 4.46 | 4.48 | 421.5 | 169.8 | 14.34 | 14.15 |  | 2717.5 | 2645.1 | 150.7
71.9167 | 3898 | 250.1 | 148.8 | 114.6 | 35 | 14.4 | 29.8 | 198.9 | 0.049 | 4.49 | 4.51 | 421.8 | 170.2 | 14.33 | 14.12 |  | 2739.2 | 2584.6 | 150.7
71.925 | 3902 | 250.4 | 149.1 | 114.8 | 35 | 14.4 | 29.8 | 200.7 | 0.05 | 4.49 | 4.49 | 421.7 | 170.4 | 14.35 | 14.16 |  | 2681.4 | 2655.4 | 150.8
71.9333 | 3898 | 250 | 149.4 | 115 | 35 | 14.4 | 29.8 | 200.1 | 0.051 | 4.48 | 4.44 | 421.8 | 169.6 | 14.33 | 14.14 |  | 2764.3 | 2664.4 | 150.9
71.9417 | 3900 | 250.8 | 149.4 | 115.2 | 35 | 14.4 | 29.8 | 200.4 | 0.051 | 4.54 | 4.5 | 421.6 | 170.1 | 14.33 | 14.12 |  | 2751.7 | 2630 | 151
71.95 | 3901 | 249.6 | 149.8 | 115.2 | 35 | 14.4 | 29.8 | 200.3 | 0.05 | 4.49 | 4.54 | 421.5 | 169.9 | 14.32 | 14.14 |  | 2812.3 | 2709.8 | 151.2
71.9583 | 3899 | 248.4 | 149.6 | 115.4 | 35.1 | 14.4 | 29.9 | 200.2 | 0.054 | 4.51 | 4.51 | 421.8 | 169.8 | 14.33 | 14.14 |  | 2665.9 | 2638 | 151.2
71.9667 | 3901 | 249.2 | 149.7 | 115.4 | 35.1 | 14.4 | 30 | 198.5 | 0.051 | 4.53 | 4.48 | 422.1 | 170.3 | 14.31 | 14.12 |  | 2656.6 | 2706.3 | 151.3
71.975 | 3901 | 248.5 | 149.9 | 115.3 | 35 | 14.4 | 30 | 200 | 0.05 | 4.46 | 4.51 | 422.3 | 170.4 | 14.31 | 14.13 |  | 2708.9 | 2654.5 | 151.3
71.9833 | 3900 | 248.7 | 149.5 | 115.1 | 35.1 | 14.5 | 30 | 200.1 | 0.049 | 4.54 | 4.49 | 421.9 | 170.2 | 14.32 | 14.13 |  | 2660.6 | 2600.8 | 151.2
71.9917 | 3900 | 248.9 | 149.1 | 115 | 35.1 | 14.6 | 29.9 | 200.7 | 0.049 | 4.49 | 4.55 | 421.9 | 169.9 | 14.32 | 14.12 |  | 2682.6 | 2593.7 | 151.1
72 | 3900 | 248.5 | 149 | 114.9 | 35.1 | 14.7 | 29.9 | 198.5 | 0.05 | 4.48 | 4.47 | 421.7 | 170.2 | 14.34 | 14.12 |  | 2708.3 | 2615.7 | 151
72.0083 | 3900 | 249.1 | 148.8 | 114.9 | 35 | 14.9 | 29.9 | 200.6 | 0.047 | 4.52 | 4.5 | 421.9 | 170.1 | 14.32 | 14.12 |  | 2654.3 | 2577.4 | 150.8
72.0167 | 3899 | 249.3 | 148.8 | 114.8 | 35 | 15.1 | 29.9 | 200 | 0.049 | 4.51 | 4.45 | 422 | 170.2 | 14.3 | 14.12 |  | 2654.6 | 2607.2 | 150.8
72.025 | 3898 | 248.1 | 148.7 | 114.7 | 35 | 15.2 | 29.9 | 199.4 | 0.052 | 4.53 | 4.49 | 422 | 170.3 | 14.3 | 14.13 |  | 2672.4 | 2589.2 | 150.7
72.0333 | 3900 | 248.2 | 148.7 | 114.7 | 35.1 | 15.4 | 29.9 | 200.1 | 0.052 | 4.44 | 4.48 | 421.4 | 170.1 | 14.32 | 14.12 |  | 2670.1 | 2564.7 | 150.6
72.0417 | 3897 | 249 | 149 | 114.6 | 35 | 15.6 | 29.9 | 200.2 | 0.05 | 4.59 | 4.54 | 422.1 | 169.7 | 14.31 | 14.13 |  | 2678.1 | 2538.8 | 150.7
72.05 | 3900 | 248.7 | 149.5 | 114.8 | 35 | 15.7 | 29.9 | 200.2 | 0.047 | 4.48 | 4.5 | 421.6 | 170.1 | 14.33 | 14.14 |  | 2730.2 | 2544.3 | 150.9
72.0583 | 3900 | 248.9 | 149.7 | 115 | 35 | 15.8 | 30 | 199.8 | 0.05 | 4.49 | 4.47 | 421.4 | 170 | 14.34 | 14.13 |  | 2737.8 | 2593.4 | 151
72.0667 | 3901 | 249.4 | 149.8 | 115.2 | 34.9 | 15.9 | 30 | 199.7 | 0.052 | 4.47 | 4.5 | 422.3 | 170.1 | 14.32 | 14.14 |  | 2654.8 | 2581.4 | 151
72.075 | 3900 | 249.1 | 149.7 | 115.3 | 34.9 | 15.9 | 30 | 199.9 | 0.051 | 4.54 | 4.43 | 421.4 | 170.2 | 14.33 | 14.14 |  | 2738 | 2681.4 | 151.1
72.0833 | 3899 | 248.8 | 150 | 115.3 | 34.9 | 15.9 | 29.9 | 199.3 | 0.048 | 4.6 | 4.5 | 421.5 | 169.9 | 14.36 | 14.14 |  | 2826 | 2638 | 151.2
72.0917 | 3900 | 248.9 | 150 | 115.4 | 34.9 | 15.8 | 29.9 | 198.8 | 0.049 | 4.52 | 4.49 | 421.3 | 170 | 14.32 | 14.14 |  | 2691.7 | 2573.7 | 151.2
72.1 | 3900 | 249.4 | 150 | 115.3 | 35 | 15.8 | 29.9 | 200.6 | 0.048 | 4.51 | 4.49 | 421.7 | 170 | 14.32 | 14.14 |  | 2749.8 | 2607.2 | 151.4
72.1083 | 3901 | 248.9 | 149.7 | 115.1 | 35 | 15.7 | 29.9 | 199.6 | 0.051 | 4.52 | 4.48 | 421.6 | 170.5 | 14.3 | 14.13 |  | 2756.9 | 2634.9 | 151.2
72.1167 | 3900 | 249.4 | 149.3 | 115 | 35 | 15.7 | 29.9 | 198.5 | 0.05 | 4.49 | 4.51 | 421.7 | 170 | 14.3 | 14.15 |  | 2746.1 | 2632 | 151.1
72.125 | 3900 | 248.7 | 149 | 114.9 | 35 | 15.6 | 29.9 | 200.5 | 0.049 | 4.48 | 4.51 | 421.5 | 170.1 | 14.33 | 14.13 |  | 2658.2 | 2640.2 | 150.9
72.1333 | 3899 | 249 | 148.9 | 114.8 | 35 | 15.5 | 30 | 198.4 | 0.052 | 4.55 | 4.51 | 421.6 | 169.8 | 14.33 | 14.13 |  | 2871.6 | 2671.9 | 150.9
72.1417 | 3901 | 247.9 | 148.9 | 114.8 | 35.1 | 15.5 | 30 | 201.1 | 0.049 | 4.57 | 4.51 | 421.9 | 169.9 | 14.33 | 14.12 |  | 2836.2 | 2527.8 | 150.8
72.15 | 3902 | 249.2 | 148.9 | 114.8 | 35.1 | 15.4 | 30 | 200.1 | 0.052 | 4.53 | 4.5 | 420.3 | 170.1 | 14.34 | 14.14 |  | 2639.6 | 2637.5 | 150.8
72.1583 | 3899 | 249.2 | 148.7 | 114.7 | 35 | 15.4 | 30 | 199.7 | 0.05 | 4.51 | 4.46 | 421.2 | 169.9 | 14.32 | 14.17 |  | 2652.1 | 2681.8 | 150.7
72.1667 | 3902 | 249.3 | 149 | 114.7 | 35 | 15.4 | 30 | 201.1 | 0.05 | 4.46 | 4.51 | 421.6 | 170 | 14.33 | 14.13 |  | 2884.9 | 2604.2 | 150.7
72.175 | 3901 | 250 | 149.2 | 114.8 | 34.9 | 15.3 | 30.1 | 201.4 | 0.05 | 4.53 | 4.53 | 421.8 | 169.7 | 14.34 | 14.14 |  | 2761.5 | 2690.3 | 150.8
72.1833 | 3902 | 250 | 149.5 | 115 | 35 | 15.3 | 30.1 | 201.8 | 0.048 | 4.49 | 4.51 | 421.6 | 170.1 | 14.34 | 14.15 |  | 2753.6 | 2651.3 | 151
72.1917 | 3902 | 249.5 | 149.7 | 115.1 | 35 | 15.3 | 30.1 | 199.8 | 0.048 | 4.45 | 4.48 | 421.5 | 169.9 | 14.35 | 14.13 |  | 2729.5 | 2532.8 | 151.1
72.2 | 3901 | 249.8 | 149.8 | 115.2 | 35.1 | 15.2 | 30.1 | 200.1 | 0.051 | 4.49 | 4.47 | 421.3 | 169.8 | 14.34 | 14.14 |  | 2755.2 | 2593.3 | 151.2
72.2083 | 3899 | 250.4 | 149.8 | 115.3 | 35 | 15.2 | 30.1 | 200 | 0.051 | 4.51 | 4.48 | 420.8 | 170.2 | 14.33 | 14.14 |  | 2752.7 | 2737.4 | 151.3
72.2167 | 3900 | 250.4 | 149.9 | 115.3 | 35 | 15.2 | 30.2 | 200.9 | 0.05 | 4.49 | 4.54 | 421.8 | 169.9 | 14.33 | 14.13 |  | 2741 | 2651.2 | 151.3
72.225 | 3899 | 249.5 | 149.6 | 115.4 | 35 | 15.2 | 30.2 | 198.8 | 0.05 | 4.48 | 4.47 | 421.5 | 171.2 | 14.31 | 14.14 |  | 2723.7 | 2604 | 151.3
72.2333 | 3900 | 250 | 149.3 | 115.2 | 35 | 15.2 | 30.2 | 199.1 | 0.05 | 4.45 | 4.51 | 422 | 169.9 | 14.31 | 14.15 |  | 2753 | 2686.2 | 151.2
72.2417 | 3902 | 250.7 | 148.9 | 115 | 35 | 15.2 | 30.1 | 199.7 | 0.05 | 4.54 | 4.49 | 421.5 | 169.8 | 14.31 | 14.15 |  | 2780.4 | 2666 | 151
72.25 | 3901 | 250 | 148.9 | 114.9 | 35 | 15.2 | 30.2 | 200.5 | 0.049 | 4.5 | 4.53 | 421.4 | 170 | 14.3 | 14.14 |  | 2714.8 | 2585.9 | 150.9
72.2583 | 3902 | 250.2 | 148.8 | 114.8 | 34.9 | 15.2 | 30.1 | 199.6 | 0.049 | 4.52 | 4.52 | 421.6 | 170.2 | 14.32 | 14.12 |  | 2835 | 2724.8 | 150.8
72.2667 | 3901 | 249.2 | 148.7 | 114.7 | 35 | 15.2 | 30.1 | 200.1 | 0.052 | 4.54 | 4.53 | 421.9 | 169.9 | 14.33 | 14.13 |  | 2698.6 | 2558.9 | 150.7
72.275 | 3900 | 250.1 | 148.7 | 114.5 | 35 | 15.2 | 30 | 197.2 | 0.052 | 4.54 | 4.51 | 421.7 | 169.9 | 14.32 | 14.1 |  | 2802.2 | 2680.6 | 150.6
72.2833 | 3902 | 249.9 | 149.1 | 114.5 | 35 | 15.2 | 30 | 199.8 | 0.051 | 4.51 | 4.51 | 421.7 | 170.3 | 14.33 | 14.13 |  | 2901.8 | 2657 | 150.6
72.2917 | 3901 | 251.1 | 149.5 | 114.8 | 35 | 15.2 | 30 | 199.5 | 0.05 | 4.54 | 4.49 | 421.7 | 170 | 14.3 | 14.12 |  | 2824.4 | 2722.8 | 150.8
72.3 | 3900 | 250.4 | 149.8 | 115 | 34.9 | 15.2 | 29.9 | 199.8 | 0.049 | 4.49 | 4.5 | 421.5 | 170.2 | 14.33 | 14.12 |  | 2759.5 | 2564 | 151
72.3083 | 3899 | 250.7 | 149.9 | 115.1 | 34.9 | 15.1 | 29.9 | 200.7 | 0.048 | 4.51 | 4.49 | 421.8 | 169.9 | 14.3 | 14.13 |  | 2731.3 | 2754.2 | 151.1
72.3167 | 3902 | 249.8 | 149.8 | 115.3 | 34.9 | 15.1 | 29.8 | 201.3 | 0.051 | 4.47 | 4.53 | 422 | 169.8 | 14.33 | 14.13 |  | 2638.2 | 2565.3 | 151.2
72.325 | 3901 | 249.6 | 150.1 | 115.3 | 35 | 15.1 | 29.8 | 200.4 | 0.05 | 4.4 | 4.45 | 421.8 | 170.2 | 14.32 | 14.12 |  | 2720.8 | 2519.1 | 151.3
72.3333 | 3902 | 250 | 150.1 | 115.5 | 35 | 15 | 29.8 | 200.5 | 0.05 | 4.48 | 4.5 | 422.5 | 170.1 | 14.3 | 14.15 |  | 2793.3 | 2574.1 | 151.4
72.3417 | 3901 | 250.1 | 149.9 | 115.3 | 35 | 15 | 29.8 | 199.4 | 0.051 | 4.48 | 4.5 | 422.2 | 170 | 14.35 | 14.13 |  | 2876.8 | 2721.3 | 151.4
72.35 | 3902 | 249.9 | 149.3 | 115.1 | 35 | 15 | 29.8 | 199.6 | 0.052 | 4.52 | 4.48 | 422.3 | 170 | 14.33 | 14.15 |  | 2807.3 | 2629.6 | 151.2
72.3583 | 3899 | 250.3 | 149.2 | 115 | 35.1 | 15 | 29.8 | 199 | 0.052 | 4.48 | 4.53 | 422.4 | 169.7 | 14.31 | 14.12 |  | 2750.7 | 2591.8 | 151.1
72.3667 | 3901 | 250.2 | 148.9 | 114.9 | 35 | 15 | 29.8 | 200.7 | 0.051 | 4.54 | 4.51 | 422.3 | 170 | 14.32 | 14.12 |  | 2810.2 | 2732.4 | 150.9
72.375 | 3901 | 250.3 | 148.9 | 114.8 | 35.1 | 15 | 29.9 | 200.5 | 0.047 | 4.5 | 4.5 | 422.3 | 170.1 | 14.33 | 14.13 |  | 2697.7 | 2565.5 | 150.9
72.3833 | 3901 | 250.3 | 148.7 | 114.7 | 35 | 15 | 29.9 | 200.1 | 0.05 | 4.5 | 4.51 | 422.4 | 169.9 | 14.33 | 14.13 |  | 2736.3 | 2590.3 | 150.7
72.3917 | 3902 | 249.8 | 148.7 | 114.7 | 35 | 15 | 29.9 | 200.2 | 0.049 | 4.5 | 4.51 | 422.4 | 169.6 | 14.3 | 14.14 |  | 2691.3 | 2603.5 | 150.7
72.4 | 3900 | 249.9 | 148.8 | 114.6 | 35 | 15 | 29.9 | 200.2 | 0.048 | 4.5 | 4.48 | 422.1 | 170.2 | 14.31 | 14.12 |  | 2706.7 | 2609.1 | 150.7
72.4083 | 3900 | 250.4 | 149.3 | 114.7 | 35 | 15 | 29.9 | 200.2 | 0.05 | 4.47 | 4.52 | 422.2 | 170.1 | 14.3 | 14.12 |  | 2644 | 2537.2 | 150.8
72.4167 | 3902 | 249.5 | 149.5 | 115 | 35 | 15 | 29.9 | 199.4 | 0.05 | 4.47 | 4.47 | 422.6 | 170 | 14.32 | 14.15 |  | 2691.7 | 2529.4 | 151
72.425 | 3901 | 250.5 | 149.7 | 115.1 | 35 | 15 | 29.9 | 201.3 | 0.051 | 4.52 | 4.48 | 422.1 | 169.7 | 14.28 | 14.12 |  | 2653 | 2701.2 | 151.1
72.4333 | 3902 | 250.4 | 149.8 | 115.2 | 35 | 15 | 29.9 | 199.5 | 0.05 | 4.51 | 4.47 | 422.4 | 170.1 | 14.32 | 14.13 |  | 2808.9 | 2664.3 | 151.2
72.4417 | 3900 | 250.2 | 149.9 | 115.3 | 35.1 | 15 | 29.9 | 200.7 | 0.05 | 4.5 | 4.46 | 422 | 169.7 | 14.32 | 14.1 |  | 2653.3 | 2589.9 | 151.4
72.45 | 3900 | 250.3 | 150 | 115.4 | 35 | 15 | 29.9 | 199.5 | 0.049 | 4.47 | 4.53 | 422.4 | 170.3 | 14.3 | 14.12 |  | 2718.4 | 2635.8 | 151.4
72.4583 | 3901 | 249.7 | 149.8 | 115.4 | 35 | 15 | 29.9 | 199.1 | 0.048 | 4.48 | 4.51 | 423 | 169.9 | 14.36 | 14.13 |  | 2631.2 | 2646 | 151.3
72.4667 | 3899 | 250.5 | 149.2 | 115.2 | 34.9 | 14.9 | 29.9 | 200.3 | 0.05 | 4.51 | 4.54 | 422.4 | 170.1 | 14.33 | 14.12 |  | 2880.1 | 2649.8 | 151.1
72.475 | 3900 | 250.1 | 149.1 | 115 | 34.9 | 15 | 29.9 | 201.1 | 0.049 | 4.5 | 4.5 | 422.1 | 169.7 | 14.32 | 14.15 |  | 2622 | 2656.4 | 151
72.4833 | 3900 | 250.4 | 148.8 | 114.9 | 34.9 | 14.9 | 29.8 | 200.2 | 0.049 | 4.54 | 4.49 | 422.5 | 170.1 | 14.32 | 14.1 |  | 2781.1 | 2625.9 | 150.9
72.4917 | 3901 | 250 | 148.9 | 114.7 | 35 | 14.9 | 29.8 | 200.2 | 0.046 | 4.46 | 4.52 | 422.1 | 169.8 | 14.32 | 14.13 |  | 2762.3 | 2613.6 | 150.7
72.5 | 3899 | 249.7 | 148.6 | 114.6 | 34.9 | 14.9 | 29.8 | 200.1 | 0.05 | 4.48 | 4.53 | 421.9 | 169.5 | 14.32 | 14.15 |  | 2648.4 | 2567 | 150.6
72.5083 | 3901 | 249.9 | 148.8 | 114.5 | 35 | 14.9 | 29.8 | 199.7 | 0.05 | 4.47 | 4.5 | 422.3 | 170.2 | 14.31 | 14.13 |  | 2747.4 | 2583.7 | 150.5
72.5167 | 3899 | 250.7 | 149.3 | 114.7 | 35 | 14.9 | 29.7 | 199.4 | 0.05 | 4.51 | 4.49 | 422.3 | 169.8 | 14.32 | 14.13 |  | 2873.1 | 2620.8 | 150.7
72.525 | 3899 | 250.2 | 149.7 | 114.9 | 35 | 14.9 | 29.7 | 198.7 | 0.051 | 4.44 | 4.5 | 422.2 | 170.3 | 14.3 | 14.13 |  | 2664.6 | 2581.6 | 150.9
72.5333 | 3901 | 250 | 149.9 | 115.1 | 35 | 14.9 | 29.7 | 199.7 | 0.048 | 4.48 | 4.53 | 422.1 | 170 | 14.33 | 14.14 |  | 2713.6 | 2543 | 151
72.5417 | 3897 | 249.7 | 150 | 115.2 | 35 | 14.9 | 29.6 | 200.6 | 0.05 | 4.5 | 4.51 | 421.9 | 170 | 14.32 | 14.14 |  | 2656.3 | 2616.8 | 151.2
72.55 | 3898 | 250.4 | 150.1 | 115.3 | 35 | 14.9 | 29.6 | 199.3 | 0.049 | 4.54 | 4.52 | 421.9 | 170.3 | 14.33 | 14.14 |  | 2684.1 | 2622.3 | 151.3
72.5583 | 3899 | 250.4 | 150 | 115.4 | 35 | 14.9 | 29.6 | 201 | 0.051 | 4.51 | 4.46 | 422.1 | 169.7 | 14.34 | 14.12 |  | 2720.1 | 2628.9 | 151.3
72.5667 | 3901 | 249.8 | 149.9 | 115.5 | 35 | 14.9 | 29.6 | 201.7 | 0.051 | 4.52 | 4.52 | 421.7 | 170 | 14.3 | 14.14 |  | 2635.4 | 2638.1 | 151.3
72.575 | 3901 | 249.7 | 149.5 | 115.2 | 35.1 | 14.9 | 29.6 | 200 | 0.051 | 4.53 | 4.43 | 421.9 | 170.1 | 14.36 | 14.18 |  | 2760.6 | 2709.9 | 151.2
72.5833 | 3898 | 249.6 | 149.2 | 115 | 35 | 14.9 | 29.6 | 201.6 | 0.049 | 4.51 | 4.47 | 422 | 170.1 | 14.31 | 14.13 |  | 2646.3 | 2524 | 151.1
72.5917 | 3899 | 250.3 | 148.8 | 114.9 | 35.1 | 14.9 | 29.6 | 198.6 | 0.05 | 4.51 | 4.51 | 421.5 | 170.6 | 14.31 | 14.13 |  | 2741.5 | 2631.8 | 150.9
72.6 | 3899 | 249.7 | 148.8 | 114.8 | 35.1 | 14.9 | 29.6 | 200.8 | 0.052 | 4.47 | 4.48 | 421.8 | 170.1 | 14.31 | 14.14 |  | 2801.1 | 2634.8 | 150.8
72.6083 | 3898 | 249.7 | 148.8 | 114.8 | 35 | 14.9 | 29.7 | 200.9 | 0.051 | 4.46 | 4.52 | 421.6 | 170.1 | 14.36 | 14.15 |  | 2774.2 | 2581.5 | 150.8
72.6167 | 3898 | 249.7 | 148.5 | 114.7 | 35 | 14.9 | 29.7 | 199.6 | 0.05 | 4.51 | 4.51 | 421.7 | 170.7 | 14.31 | 14.15 |  | 2658.1 | 2567.1 | 150.7
72.625 | 3900 | 249.9 | 148.7 | 114.7 | 35 | 14.9 | 29.8 | 200.5 | 0.048 | 4.45 | 4.52 | 422.4 | 170.3 | 14.32 | 14.12 |  | 2692 | 2608.9 | 150.7
72.6333 | 3900 | 250.4 | 149.2 | 114.7 | 35 | 14.9 | 29.8 | 200 | 0.05 | 4.46 | 4.5 | 422.7 | 169.8 | 14.3 | 14.12 |  | 2709.3 | 2614.6 | 150.8
72.6417 | 3900 | 250.2 | 149.4 | 114.8 | 35 | 14.9 | 29.8 | 201.7 | 0.051 | 4.51 | 4.49 | 422 | 170.4 | 14.34 | 14.16 |  | 2707.4 | 2669.3 | 150.8
72.65 | 3899 | 250 | 149.7 | 115 | 35 | 14.9 | 29.8 | 199.6 | 0.052 | 4.52 | 4.55 | 422.2 | 170.1 | 14.32 | 14.13 |  | 2640.3 | 2570.2 | 151
72.6583 | 3899 | 250.7 | 149.8 | 115.1 | 35.1 | 14.9 | 29.8 | 199.4 | 0.053 | 4.48 | 4.44 | 422.2 | 169.6 | 14.32 | 14.12 |  | 2713.5 | 2678.3 | 151.1
72.6667 | 3899 | 250.7 | 149.9 | 115.2 | 35 | 14.9 | 29.8 | 199.5 | 0.051 | 4.57 | 4.5 | 421.8 | 170 | 14.33 | 14.15 |  | 2675.4 | 2669.2 | 151.2
72.675 | 3898 | 250.2 | 150 | 115.3 | 35 | 14.9 | 29.8 | 200.8 | 0.049 | 4.54 | 4.5 | 421.8 | 170 | 14.34 | 14.13 |  | 2681.9 | 2527.1 | 151.3
72.6833 | 3898 | 249.9 | 149.9 | 115.5 | 35 | 14.9 | 29.8 | 199.8 | 0.049 | 4.51 | 4.54 | 421.9 | 169.8 | 14.33 | 14.12 |  | 2722.8 | 2543.3 | 151.4
72.6917 | 3898 | 249.9 | 149.5 | 115.4 | 35 | 14.9 | 29.8 | 199.6 | 0.05 | 4.46 | 4.46 | 421.9 | 169.9 | 14.32 | 14.13 |  | 2655.7 | 2620.7 | 151.2
72.7 | 3898 | 250.6 | 149.2 | 115.1 | 35 | 14.9 | 29.9 | 199.1 | 0.05 | 4.53 | 4.53 | 421.9 | 170.1 | 14.32 | 14.14 |  | 2656.4 | 2596 | 151.1
72.7083 | 3901 | 250.1 | 148.9 | 115 | 35 | 14.9 | 29.8 | 200.1 | 0.05 | 4.4 | 4.52 | 421.9 | 169.9 | 14.31 | 14.12 |  | 2705.7 | 2530.6 | 151
72.7167 | 3901 | 250.1 | 148.8 | 114.8 | 35 | 14.9 | 29.8 | 200 | 0.05 | 4.48 | 4.52 | 421.8 | 169.6 | 14.3 | 14.13 |  | 2688.4 | 2597.1 | 150.8
72.725 | 3902 | 250.3 | 148.6 | 114.7 | 34.9 | 14.9 | 29.8 | 199.5 | 0.046 | 4.45 | 4.48 | 421.8 | 170 | 14.31 | 14.12 |  | 2690.3 | 2647.7 | 150.7
72.7333 | 3899 | 250.6 | 148.5 | 114.6 | 34.9 | 14.9 | 29.7 | 199.9 | 0.047 | 4.54 | 4.55 | 421.7 | 170.2 | 14.33 | 14.16 |  | 2681.9 | 2582.7 | 150.5
72.7417 | 3899 | 250.2 | 149.1 | 114.5 | 35 | 14.9 | 29.7 | 195.1 | 0.05 | 4.52 | 4.51 | 421.7 | 169.8 | 14.31 | 14.12 |  | 2614.1 | 2639.2 | 150.7
72.75 | 3900 | 249.4 | 149.6 | 114.8 | 35 | 14.9 | 29.7 | 197.9 | 0.05 | 4.47 | 4.5 | 421.6 | 169.9 | 14.33 | 14.14 |  | 2775.3 | 2583.7 | 150.8
72.7583 | 3899 | 249.9 | 149.7 | 115 | 35 | 14.8 | 29.7 | 199.2 | 0.051 | 4.47 | 4.49 | 421.5 | 170 | 14.33 | 14.14 |  | 2716.7 | 2615.4 | 151
72.7667 | 3901 | 250.1 | 149.8 | 115.2 | 35 | 14.8 | 29.6 | 200.2 | 0.05 | 4.52 | 4.53 | 421.8 | 169.8 | 14.35 | 14.13 |  | 2684.2 | 2645.1 | 151.1
72.775 | 3900 | 250.1 | 149.9 | 115.3 | 35 | 14.8 | 29.7 | 199.8 | 0.048 | 4.48 | 4.53 | 421.3 | 169.9 | 14.34 | 14.15 |  | 2665.3 | 2666.3 | 151.2
72.7833 | 3901 | 249.9 | 150.1 | 115.4 | 35 | 14.8 | 29.6 | 200.4 | 0.048 | 4.49 | 4.5 | 421.3 | 169.7 | 14.35 | 14.17 |  | 2672.7 | 2683.2 | 151.4
72.7917 | 3902 | 249.9 | 150.1 | 115.5 | 35 | 14.8 | 29.7 | 199.6 | 0.052 | 4.44 | 4.52 | 421.3 | 169.9 | 14.32 | 14.12 |  | 2721.3 | 2587.2 | 151.4
72.8 | 3899 | 250 | 149.7 | 115.3 | 35 | 14.8 | 29.6 | 199.3 | 0.052 | 4.47 | 4.49 | 421.4 | 169.9 | 14.33 | 14.11 |  | 2756.8 | 2626.8 | 151.3
72.8083 | 3900 | 250.4 | 149.3 | 115 | 35 | 14.8 | 29.7 | 201.6 | 0.048 | 4.49 | 4.5 | 421.8 | 169.9 | 14.35 | 14.12 |  | 2728 | 2638.5 | 151.1
72.8167 | 3901 | 249.4 | 149.1 | 115 | 35.1 | 14.8 | 29.7 | 200.8 | 0.048 | 4.57 | 4.5 | 421.7 | 169.8 | 14.31 | 14.16 |  | 2683.5 | 2602.2 | 151
72.825 | 3901 | 250.1 | 148.9 | 114.9 | 35 | 14.8 | 29.7 | 201.5 | 0.05 | 4.43 | 4.48 | 422 | 169.8 | 14.31 | 14.16 |  | 2698.5 | 2628.7 | 150.9
72.8333 | 3898 | 249.9 | 148.9 | 114.9 | 35 | 14.8 | 29.8 | 197.2 | 0.05 | 4.59 | 4.53 | 421.5 | 170 | 14.32 | 14.14 |  | 2858.2 | 2620.9 | 150.8
72.8417 | 3897 | 250.4 | 148.8 | 114.8 | 35 | 14.8 | 29.8 | 198.5 | 0.049 | 4.48 | 4.47 | 422 | 170.4 | 14.34 | 14.13 |  | 2706.7 | 2633 | 150.7
72.85 | 3899 | 250 | 148.8 | 114.8 | 35 | 14.8 | 29.9 | 199.5 | 0.051 | 4.53 | 4.5 | 422.3 | 170 | 14.3 | 14.14 |  | 2732.1 | 2628.6 | 150.7
72.8583 | 3899 | 249.4 | 148.8 | 114.8 | 35 | 14.8 | 29.9 | 198.6 | 0.05 | 4.5 | 4.5 | 421.7 | 169.9 | 14.31 | 14.14 |  | 2716 | 2637.9 | 150.7
72.8667 | 3900 | 250.6 | 149.2 | 114.8 | 35 | 14.8 | 29.9 | 201.8 | 0.049 | 4.48 | 4.45 | 421.5 | 169.7 | 14.3 | 14.13 |  | 2734.5 | 2785.9 | 150.8
72.875 | 3901 | 250.1 | 149.6 | 114.7 | 35.1 | 14.8 | 30 | 200.1 | 0.048 | 4.49 | 4.51 | 421.6 | 170.4 | 14.34 | 14.13 |  | 2796.9 | 2587.8 | 151
72.8833 | 3899 | 249.8 | 149.7 | 114.8 | 35.1 | 14.8 | 30 | 199.6 | 0.05 | 4.57 | 4.52 | 421.7 | 170 | 14.35 | 14.14 |  | 2676.9 | 2604.1 | 151.1
72.8917 | 3901 | 250 | 149.7 | 115 | 35 | 14.8 | 30 | 201 | 0.051 | 4.45 | 4.48 | 421.5 | 169.7 | 14.34 | 14.12 |  | 2783.5 | 2651.7 | 151.1
72.9 | 3899 | 250.6 | 149.7 | 115.1 | 35 | 14.8 | 30.1 | 199.4 | 0.049 | 4.49 | 4.48 | 421.4 | 169.9 | 14.33 | 14.14 |  | 2723.7 | 2694.5 | 151.1
72.9083 | 3900 | 249.8 | 149.9 | 115.2 | 35 | 14.9 | 30.1 | 200.3 | 0.049 | 4.49 | 4.47 | 421.7 | 170.1 | 14.34 | 14.14 |  | 2809.2 | 2603 | 151.2
72.9167 | 3899 | 249.9 | 149.9 | 115.3 | 35 | 14.9 | 30.1 | 200 | 0.052 | 4.5 | 4.54 | 421.9 | 170 | 14.32 | 14.14 |  | 2750.4 | 2588.2 | 151.3
72.925 | 3897 | 250.1 | 149.8 | 115.4 | 35 | 14.9 | 30.1 | 198.8 | 0.048 | 4.5 | 4.54 | 421.9 | 169.9 | 14.33 | 14.13 |  | 2728.2 | 2622.8 | 151.3
72.9333 | 3900 | 250.5 | 149.4 | 115.4 | 35 | 14.9 | 30.2 | 200.6 | 0.05 | 4.55 | 4.5 | 421.5 | 170 | 14.34 | 14.12 |  | 2777.7 | 2679 | 151.2
72.9417 | 3899 | 250.2 | 149.2 | 115.2 | 35 | 14.9 | 30.2 | 200.3 | 0.052 | 4.51 | 4.52 | 422 | 170 | 14.32 | 14.13 |  | 2725.8 | 2525.2 | 151.1
72.95 | 3900 | 250.2 | 149.2 | 115 | 35 | 14.9 | 30.2 | 198 | 0.05 | 4.5 | 4.48 | 421.9 | 170.6 | 14.3 | 14.12 |  | 2685.3 | 2615.5 | 151
72.9583 | 3899 | 250.2 | 149 | 114.9 | 35 | 14.9 | 30.2 | 200.2 | 0.048 | 4.55 | 4.5 | 422 | 170.2 | 14.33 | 14.11 |  | 2791.5 | 2584.4 | 150.8
72.9667 | 3896 | 250.6 | 148.9 | 114.8 | 35 | 14.9 | 30.2 | 199.7 | 0.049 | 4.49 | 4.48 | 421.9 | 169.7 | 14.33 | 14.14 |  | 2677.4 | 2577.8 | 150.7
72.975 | 3900 | 250.1 | 148.8 | 114.6 | 35 | 14.9 | 30.1 | 199.7 | 0.049 | 4.46 | 4.5 | 421.7 | 169.8 | 14.35 | 14.11 |  | 2705.1 | 2623.5 | 150.7
72.9833 | 3899 | 250.3 | 148.9 | 114.6 | 34.9 | 14.9 | 30.1 | 201 | 0.05 | 4.54 | 4.52 | 421.3 | 170.3 | 14.3 | 14.11 |  | 2729.9 | 2621.7 | 150.6
72.9917 | 3898 | 250.4 | 149.3 | 114.5 | 34.9 | 14.9 | 30.1 | 200.4 | 0.052 | 4.51 | 4.54 | 421.6 | 169.7 | 14.34 | 14.14 |  | 2758.9 | 2645.1 | 150.7
73 | 3899 | 249.6 | 149.7 | 114.8 | 35 | 14.9 | 30 | 199.3 | 0.051 | 4.49 | 4.51 | 421.1 | 170.1 | 14.33 | 14.14 |  | 2679.4 | 2510 | 150.9
73.0083 | 3900 | 250 | 149.9 | 115.1 | 35 | 14.9 | 30 | 200.4 | 0.051 | 4.5 | 4.5 | 421.3 | 170 | 14.33 | 14.12 |  | 2790.6 | 2581.6 | 151.1
73.0167 | 3899 | 250.1 | 149.9 | 115.2 | 35 | 14.9 | 30 | 200 | 0.05 | 4.47 | 4.54 | 421.6 | 170.1 | 14.32 | 14.14 |  | 2826.5 | 2656.4 | 151.1
73.025 | 3900 | 250 | 150 | 115.3 | 35.1 | 14.9 | 30 | 199.5 | 0.048 | 4.53 | 4.51 | 422 | 169.8 | 14.32 | 14.13 |  | 2771.6 | 2604.4 | 151.2
73.0333 | 3901 | 249.7 | 150.1 | 115.4 | 35 | 14.9 | 30 | 200.4 | 0.05 | 4.47 | 4.53 | 421.3 | 169.8 | 14.35 | 14.13 |  | 2796.4 | 2555.6 | 151.4
73.0417 | 3900 | 249.5 | 150 | 115.4 | 34.9 | 14.9 | 29.9 | 200.9 | 0.048 | 4.47 | 4.51 | 421.4 | 170 | 14.33 | 14.13 |  | 2691.3 | 2619.3 | 151.4
73.05 | 3900 | 249.3 | 149.4 | 115.2 | 34.9 | 14.9 | 29.9 | 200.5 | 0.052 | 4.45 | 4.53 | 421.5 | 169.8 | 14.36 | 14.14 |  | 2795.2 | 2637.8 | 151.2
73.0583 | 3899 | 249.8 | 149.1 | 115.1 | 34.9 | 14.9 | 29.9 | 199.2 | 0.05 | 4.51 | 4.47 | 421.2 | 169.7 | 14.33 | 14.15 |  | 2711.5 | 2652.4 | 151.1
73.0667 | 3900 | 249.9 | 148.9 | 114.9 | 34.9 | 14.9 | 30 | 199 | 0.048 | 4.49 | 4.54 | 421.4 | 170 | 14.32 | 14.14 |  | 2805.3 | 2714.8 | 151
73.075 | 3900 | 249.6 | 148.9 | 114.9 | 35 | 14.9 | 30 | 199.5 | 0.047 | 4.51 | 4.55 | 421.3 | 169.5 | 14.33 | 14.14 |  | 2802.5 | 2624.1 | 150.8
73.0833 | 3902 | 249.3 | 148.8 | 114.9 | 35.1 | 14.9 | 30 | 199.3 | 0.05 | 4.51 | 4.47 | 421.4 | 169.9 | 14.31 | 14.13 |  | 2613.8 | 2628.8 | 150.8
73.0917 | 3900 | 249.9 | 148.7 | 114.8 | 35.1 | 14.9 | 30 | 199.3 | 0.051 | 4.45 | 4.55 | 420.5 | 170 | 14.31 | 14.11 |  | 2772.1 | 2581.4 | 150.7
73.1 | 3900 | 249.6 | 148.9 | 114.7 | 35.1 | 14.9 | 30 | 200.5 | 0.049 | 4.49 | 4.5 | 421.4 | 170.3 | 14.34 | 14.14 |  | 2777.3 | 2693.2 | 150.8
73.1083 | 3899 | 249.9 | 149.3 | 114.7 | 35 | 14.9 | 30.1 | 198.9 | 0.051 | 4.49 | 4.5 | 421.4 | 169.8 | 14.33 | 14.14 |  | 2730.8 | 2630.3 | 150.8
73.1167 | 3901 | 249.6 | 149.6 | 114.6 | 35 | 14.9 | 30.1 | 198.9 | 0.051 | 4.46 | 4.46 | 421.3 | 169.7 | 14.33 | 14.13 |  | 2663.9 | 2541.3 | 150.9
73.125 | 3902 | 250.5 | 149.8 | 114.9 | 35 | 14.9 | 30.2 | 199.8 | 0.048 | 4.49 | 4.48 | 421.5 | 170 | 14.32 | 14.11 |  | 2730.2 | 2545.8 | 151
73.1333 | 3900 | 249.6 | 149.8 | 115 | 35 | 15 | 30.2 | 200.1 | 0.049 | 4.52 | 4.46 | 421.3 | 169.8 | 14.33 | 14.13 |  | 2689.7 | 2690.5 | 151.2
73.1417 | 3898 | 249.6 | 149.8 | 115.1 | 35 | 15 | 30.2 | 200.4 | 0.052 | 4.51 | 4.5 | 421.4 | 170.1 | 14.31 | 14.12 |  | 2781.3 | 2679.9 | 151.1
73.15 | 3899 | 250.2 | 149.8 | 115.2 | 35 | 15 | 30.2 | 200.3 | 0.051 | 4.5 | 4.49 | 421.3 | 170.2 | 14.31 | 14.15 |  | 2676.2 | 2655 | 151.2
73.1583 | 3901 | 250.4 | 150 | 115.3 | 35.1 | 15 | 30.2 | 200.2 | 0.049 | 4.52 | 4.48 | 421.9 | 169.9 | 14.33 | 14.15 |  | 2713.8 | 2687.3 | 151.4
73.1667 | 3900 | 249.9 | 149.9 | 115.4 | 35.1 | 15 | 30.3 | 199.8 | 0.048 | 4.5 | 4.51 | 421.8 | 170 | 14.33 | 14.13 |  | 2850.6 | 2627.8 | 151.4
73.175 | 3900 | 249.8 | 149.5 | 115.4 | 35.1 | 15 | 30.3 | 199.8 | 0.05 | 4.42 | 4.52 | 421.7 | 169.9 | 14.32 | 14.15 |  | 2719.5 | 2631.9 | 151.2
73.1833 | 3898 | 250.8 | 149.1 | 115.1 | 35 | 15 | 30.3 | 201.1 | 0.051 | 4.46 | 4.49 | 421.3 | 169.6 | 14.3 | 14.13 |  | 2695 | 2628.7 | 151.1
73.1917 | 3899 | 249.6 | 148.8 | 115 | 35 | 15 | 30.3 | 200 | 0.049 | 4.48 | 4.52 | 421.6 | 170.2 | 14.32 | 14.12 |  | 2620.2 | 2507.2 | 150.9
73.2 | 3899 | 250.4 | 148.7 | 114.8 | 34.9 | 15 | 30.2 | 201.7 | 0.049 | 4.49 | 4.5 | 421.5 | 169.9 | 14.32 | 14.13 |  | 2768.1 | 2678 | 150.8
73.2083 | 3900 | 250.5 | 148.7 | 114.7 | 34.9 | 15 | 30.2 | 199.5 | 0.05 | 4.55 | 4.54 | 421.7 | 169.6 | 14.33 | 14.14 |  | 2721.9 | 2653.3 | 150.7
73.2167 | 3898 | 249.8 | 148.7 | 114.6 | 34.9 | 15 | 30.2 | 200.3 | 0.051 | 4.53 | 4.5 | 421.5 | 169.9 | 14.32 | 14.14 |  | 2679.2 | 2506.9 | 150.6
73.225 | 3901 | 249.9 | 149 | 114.4 | 34.9 | 15 | 30.1 | 201.5 | 0.045 | 4.46 | 4.48 | 421.7 | 170 | 14.36 | 14.14 |  | 2749.3 | 2636.1 | 150.6
73.2333 | 3899 | 249.8 | 149.6 | 114.7 | 35 | 15 | 30.1 | 199.6 | 0.052 | 4.57 | 4.51 | 421.2 | 170 | 14.32 | 14.15 |  | 2642.8 | 2679.9 | 150.8
73.2417 | 3900 | 249.6 | 149.8 | 114.9 | 35 | 15 | 30 | 199.4 | 0.047 | 4.52 | 4.49 | 420.9 | 169.9 | 14.33 | 14.12 |  | 2602.5 | 2576.9 | 150.9
73.25 | 3899 | 249.9 | 149.9 | 115.1 | 35 | 15 | 30 | 200.3 | 0.052 | 4.48 | 4.49 | 420.8 | 170.3 | 14.32 | 14.14 |  | 2784.8 | 2646.9 | 151
73.2583 | 3901 | 249.9 | 150 | 115.2 | 35 | 15 | 30 | 199.7 | 0.05 | 4.5 | 4.51 | 421.6 | 170 | 14.31 | 14.16 |  | 2849.2 | 2709.7 | 151.2
73.2667 | 3901 | 249.7 | 150 | 115.4 | 35 | 15 | 30 | 199.2 | 0.051 | 4.48 | 4.51 | 421.7 | 170.3 | 14.31 | 14.14 |  | 2708.7 | 2628.8 | 151.2
73.275 | 3900 | 249.6 | 150.2 | 115.4 | 35 | 15 | 29.9 | 200.4 | 0.051 | 4.52 | 4.53 | 421.5 | 169.7 | 14.3 | 14.13 |  | 2795.9 | 2598.2 | 151.4
73.2833 | 3900 | 250 | 149.9 | 115.4 | 35 | 15 | 29.9 | 199.7 | 0.051 | 4.46 | 4.5 | 421.3 | 169.9 | 14.32 | 14.15 |  | 2712.8 | 2670.4 | 151.3
73.2917 | 3900 | 249.8 | 149.3 | 115.1 | 35 | 15 | 29.8 | 199.2 | 0.052 | 4.52 | 4.52 | 423.5 | 171.5 | 14.31 | 14.1 |  | 2739.8 | 2625.5 | 151.2
73.3 | 3900 | 250.1 | 149.2 | 115 | 35 | 15.1 | 29.9 | 198.8 | 0.05 | 4.51 | 4.43 | 421.6 | 170 | 14.31 | 14.11 |  | 2793.8 | 2645 | 151
73.3083 | 3898 | 249.5 | 149.2 | 114.9 | 35.1 | 15.1 | 29.8 | 200.7 | 0.048 | 4.48 | 4.5 | 422.2 | 170.2 | 14.31 | 14.13 |  | 2845.9 | 2658.3 | 150.9
73.3167 | 3900 | 250 | 149 | 114.8 | 35 | 15.1 | 29.8 | 200.3 | 0.048 | 4.5 | 4.53 | 421.5 | 169.8 | 14.32 | 14.13 |  | 2795.5 | 2662.3 | 150.9
73.325 | 3902 | 250 | 149.1 | 114.8 | 35.1 | 15.1 | 29.9 | 200.6 | 0.052 | 4.51 | 4.48 | 421.3 | 170 | 14.29 | 14.11 |  | 2728.1 | 2572.8 | 150.8
73.3333 | 3900 | 250.2 | 148.8 | 114.7 | 35 | 15.1 | 29.8 | 199.8 | 0.05 | 4.51 | 4.51 | 422 | 169.8 | 14.3 | 14.14 |  | 2879 | 2711 | 150.7
73.3417 | 3901 | 250.2 | 148.9 | 114.7 | 35 | 15.1 | 29.9 | 200.9 | 0.047 | 4.52 | 4.48 | 421.4 | 170 | 14.29 | 14.12 |  | 2883.6 | 2655.4 | 150.8
73.35 | 3900 | 249.8 | 149.1 | 114.7 | 35 | 15.1 | 29.9 | 200.1 | 0.052 | 4.42 | 4.52 | 421.7 | 169.7 | 14.3 | 14.11 |  | 2729.2 | 2627.2 | 150.8
73.3583 | 3898 | 250.3 | 149.5 | 114.9 | 34.9 | 15.1 | 29.9 | 200.2 | 0.051 | 4.54 | 4.43 | 421.3 | 170.2 | 14.32 | 14.17 |  | 2643.8 | 2646.1 | 150.8
73.3667 | 3900 | 250.2 | 149.7 | 115 | 35 | 15.1 | 29.9 | 201.2 | 0.049 | 4.52 | 4.5 | 421.7 | 170.4 | 14.29 | 14.14 |  | 2793.8 | 2671 | 151
73.375 | 3901 | 250.1 | 149.8 | 115.1 | 35 | 15.1 | 29.9 | 198.9 | 0.051 | 4.48 | 4.53 | 421.6 | 170 | 14.31 | 14.13 |  | 2944.4 | 2681.6 | 151.1
73.3833 | 3903 | 249.4 | 149.8 | 115.2 | 35 | 15.1 | 29.9 | 200 | 0.052 | 4.54 | 4.46 | 421.8 | 169.5 | 14.33 | 14.14 |  | 2732.7 | 2610.1 | 151.2
73.3917 | 3900 | 250.2 | 149.9 | 115.3 | 35.1 | 15.1 | 29.9 | 199.2 | 0.048 | 4.43 | 4.53 | 421.5 | 169.9 | 14.3 | 14.1 |  | 2757.7 | 2577.9 | 151.2
73.4 | 3900 | 250 | 149.9 | 115.4 | 35.1 | 15.1 | 29.9 | 200.1 | 0.052 | 4.55 | 4.48 | 421.5 | 170.3 | 14.32 | 14.13 |  | 2840.6 | 2710.7 | 151.3
73.4083 | 3902 | 250.5 | 149.9 | 115.4 | 35 | 15.1 | 29.9 | 200.4 | 0.051 | 4.52 | 4.48 | 421.7 | 170 | 14.3 | 14.12 |  | 2706.6 | 2611.3 | 151.3
73.4167 | 3900 | 249.9 | 149.5 | 115.2 | 35 | 15.1 | 29.9 | 201 | 0.051 | 4.55 | 4.5 | 421.7 | 169.9 | 14.31 | 14.13 |  | 2749.9 | 2605.7 | 151.2
73.425 | 3902 | 250 | 149.4 | 115.1 | 35 | 15.2 | 29.9 | 199.2 | 0.051 | 4.49 | 4.48 | 422.3 | 169.7 | 14.32 | 14.13 |  | 2737.9 | 2640.1 | 151.2
73.4333 | 3899 | 249.6 | 149.1 | 115 | 35 | 15.1 | 30 | 200.1 | 0.048 | 4.47 | 4.49 | 421.3 | 169.9 | 14.32 | 14.13 |  | 2816.1 | 2642.4 | 151
73.4417 | 3899 | 250.3 | 148.9 | 114.8 | 35 | 15.2 | 29.9 | 201.7 | 0.052 | 4.46 | 4.55 | 421.7 | 169.8 | 14.32 | 14.13 |  | 2764.2 | 2563.1 | 150.9
73.45 | 3900 | 250.9 | 148.8 | 114.7 | 35 | 15.2 | 29.9 | 199.9 | 0.05 | 4.5 | 4.5 | 422.4 | 170 | 14.3 | 14.14 |  | 2755.8 | 2690.9 | 150.7
73.4583 | 3901 | 249.9 | 148.7 | 114.6 | 35 | 15.2 | 29.9 | 200.2 | 0.051 | 4.48 | 4.47 | 421.5 | 169.5 | 14.3 | 14.13 |  | 2787.8 | 2633.9 | 150.7
73.4667 | 3898 | 249.5 | 148.8 | 114.5 | 34.9 | 15.2 | 29.9 | 199.3 | 0.052 | 4.47 | 4.54 | 421.6 | 170.3 | 14.3 | 14.17 |  | 2816.6 | 2605 | 150.6
73.475 | 3901 | 250.4 | 149.5 | 114.7 | 34.9 | 15.2 | 29.9 | 200.4 | 0.051 | 4.43 | 4.51 | 421.7 | 170.1 | 14.32 | 14.15 |  | 2653.8 | 2644.5 | 150.8
73.4833 | 3898 | 250.1 | 149.7 | 114.9 | 34.9 | 15.1 | 29.8 | 199 | 0.048 | 4.47 | 4.5 | 421.4 | 170.2 | 14.36 | 14.14 |  | 2740.8 | 2663.3 | 151
73.4917 | 3900 | 250.1 | 150 | 115.1 | 34.9 | 15.2 | 29.8 | 199.3 | 0.051 | 4.51 | 4.49 | 421.5 | 170 | 14.32 | 14.14 |  | 2866.7 | 2600 | 151.1
73.5 | 3899 | 249.7 | 149.9 | 115.2 | 35 | 15.2 | 29.7 | 200.4 | 0.051 | 4.5 | 4.45 | 421.8 | 169.6 | 14.35 | 14.15 |  | 2855.6 | 2690.6 | 151.2
73.5083 | 3902 | 249.7 | 150.2 | 115.3 | 35.1 | 15.2 | 29.7 | 201.8 | 0.047 | 4.53 | 4.48 | 421.7 | 170.1 | 14.34 | 14.13 |  | 2764.6 | 2635.3 | 151.3
73.5167 | 3898 | 249.8 | 150.2 | 115.4 | 35.1 | 15.2 | 29.7 | 199.5 | 0.05 | 4.51 | 4.52 | 421.7 | 169.9 | 14.33 | 14.14 |  | 2823.7 | 2699.8 | 151.4
73.525 | 3901 | 249.6 | 149.9 | 115.4 | 35.1 | 15.2 | 29.7 | 199.5 | 0.048 | 4.46 | 4.49 | 421.9 | 169.6 | 14.36 | 14.13 |  | 2866.4 | 2691.8 | 151.3
73.5333 | 3900 | 249.7 | 149.4 | 115.1 | 35 | 15.2 | 29.7 | 201.5 | 0.05 | 4.47 | 4.47 | 421.7 | 169.7 | 14.31 | 14.15 |  | 2672.6 | 2675.1 | 151.2
73.5417 | 3903 | 249.2 | 149.2 | 115 | 35 | 15.2 | 29.7 | 199.6 | 0.048 | 4.55 | 4.51 | 422.2 | 170.1 | 14.31 | 14.12 |  | 2801.1 | 2602.5 | 151.1
73.55 | 3903 | 250 | 149 | 114.9 | 35 | 15.2 | 29.7 | 199 | 0.048 | 4.56 | 4.54 | 422.5 | 169.6 | 14.31 | 14.13 |  | 2635.4 | 2685.7 | 150.9
73.5583 | 3902 | 249.8 | 148.9 | 114.8 | 35 | 15.2 | 29.8 | 197.8 | 0.051 | 4.51 | 4.52 | 421.6 | 169.9 | 14.34 | 14.15 |  | 2703.6 | 2647.7 | 150.8
73.5667 | 3898 | 250.1 | 148.8 | 114.7 | 35 | 15.2 | 29.8 | 201.4 | 0.051 | 4.58 | 4.51 | 422.3 | 169.8 | 14.31 | 14.12 |  | 2730.4 | 2613.4 | 150.7
73.575 | 3902 | 249.9 | 148.7 | 114.6 | 35.1 | 15.2 | 29.8 | 199.5 | 0.051 | 4.52 | 4.48 | 421.7 | 170.2 | 14.31 | 14.13 |  | 2814 | 2669.2 | 150.6
73.5833 | 3900 | 250 | 149 | 114.6 | 35.1 | 15.3 | 29.8 | 199.4 | 0.05 | 4.51 | 4.48 | 422.3 | 169.6 | 14.33 | 14.14 |  | 2834.4 | 2692.2 | 150.7
73.5917 | 3899 | 249.9 | 149.5 | 114.9 | 35 | 15.3 | 29.9 | 199.6 | 0.052 | 4.58 | 4.51 | 422.3 | 170.1 | 14.34 | 14.14 |  | 2714.1 | 2621.8 | 150.8
73.6 | 3901 | 250.1 | 149.6 | 115 | 35 | 15.3 | 29.9 | 201 | 0.05 | 4.53 | 4.48 | 421.8 | 170 | 14.32 | 14.12 |  | 2697.2 | 2648.4 | 151
73.6083 | 3901 | 250.1 | 149.9 | 115.2 | 35 | 15.3 | 29.9 | 198.9 | 0.047 | 4.49 | 4.47 | 421.6 | 170.2 | 14.32 | 14.15 |  | 2868.7 | 2664.2 | 151.2
73.6167 | 3901 | 249.4 | 149.9 | 115.3 | 35 | 15.3 | 29.9 | 199.4 | 0.053 | 4.53 | 4.5 | 421.6 | 170 | 14.32 | 14.14 |  | 2674.7 | 2634.9 | 151.2
73.625 | 3900 | 250.1 | 149.9 | 115.4 | 35 | 15.3 | 30 | 200 | 0.051 | 4.51 | 4.53 | 421.4 | 170.3 | 14.31 | 14.11 |  | 2696 | 2595.3 | 151.3
73.6333 | 3899 | 250.2 | 149.9 | 115.4 | 35 | 15.3 | 29.9 | 199.3 | 0.051 | 4.47 | 4.53 | 422 | 169.8 | 14.32 | 14.13 |  | 2843.3 | 2605.8 | 151.3
73.6417 | 3901 | 250 | 149.7 | 115.2 | 35 | 15.3 | 30 | 199.8 | 0.048 | 4.49 | 4.52 | 421.6 | 169.9 | 14.34 | 14.15 |  | 2691.1 | 2719.4 | 151.2
73.65 | 3899 | 250.6 | 149.3 | 115 | 35 | 15.3 | 30 | 201.4 | 0.049 | 4.51 | 4.48 | 421.9 | 170.4 | 14.32 | 14.16 |  | 2813.3 | 2717.5 | 151.2
73.6583 | 3900 | 249.8 | 149 | 114.9 | 35 | 15.3 | 30 | 201.2 | 0.051 | 4.46 | 4.46 | 421.7 | 169.9 | 14.32 | 14.12 |  | 2647.2 | 2559.2 | 151
73.6667 | 3900 | 249.9 | 149 | 114.8 | 35 | 15.3 | 30 | 200.4 | 0.049 | 4.52 | 4.51 | 422 | 169.9 | 14.37 | 14.13 |  | 2680.3 | 2662.8 | 150.9
73.675 | 3902 | 249.5 | 148.9 | 114.7 | 35 | 15.3 | 30 | 199.7 | 0.049 | 4.48 | 4.53 | 421.7 | 169.8 | 14.33 | 14.11 |  | 2775.6 | 2538.9 | 150.8
73.6833 | 3900 | 249.7 | 148.8 | 114.7 | 35 | 15.3 | 30 | 199.3 | 0.05 | 4.48 | 4.46 | 422 | 169.8 | 14.34 | 14.16 |  | 2772 | 2600.9 | 150.7
73.6917 | 3900 | 249.9 | 148.7 | 114.7 | 35 | 15.3 | 29.9 | 201.3 | 0.046 | 4.52 | 4.44 | 422 | 169.6 | 14.3 | 14.13 |  | 2668 | 2610.3 | 150.6
73.7 | 3900 | 250.3 | 149.2 | 114.6 | 34.9 | 15.3 | 29.9 | 197.4 | 0.051 | 4.49 | 4.5 | 421.6 | 170.2 | 14.3 | 14.14 |  | 2704.9 | 2698.5 | 150.7
73.7083 | 3898 | 250 | 149.5 | 114.9 | 34.9 | 15.3 | 29.9 | 200 | 0.049 | 4.51 | 4.5 | 421.6 | 170.2 | 14.36 | 14.13 |  | 2927.5 | 2646.7 | 150.8
73.7167 | 3900 | 250.4 | 149.8 | 115 | 35 | 15.3 | 29.9 | 198.4 | 0.05 | 4.48 | 4.51 | 421.9 | 170.1 | 14.29 | 14.1 |  | 2715.1 | 2599.7 | 151
73.725 | 3900 | 249.6 | 150 | 115.1 | 35 | 15.3 | 29.9 | 200 | 0.049 | 4.49 | 4.52 | 422 | 170 | 14.31 | 14.12 |  | 2814.7 | 2627.7 | 151.2
73.7333 | 3899 | 249.1 | 149.9 | 115.3 | 35.1 | 15.3 | 29.9 | 200.3 | 0.05 | 4.52 | 4.48 | 422 | 169.8 | 14.32 | 14.13 |  | 2913.6 | 2649.3 | 151.2
73.7417 | 3900 | 249.4 | 150.1 | 115.3 | 35.1 | 15.3 | 29.9 | 199.7 | 0.05 | 4.48 | 4.47 | 422.3 | 170.4 | 14.31 | 14.11 |  | 2728.6 | 2546.3 | 151.3
73.75 | 3901 | 250.4 | 150 | 115.4 | 35 | 15.3 | 29.9 | 200.5 | 0.046 | 4.48 | 4.51 | 422.2 | 170.4 | 14.3 | 14.11 |  | 2807.9 | 2654.5 | 151.3
73.7583 | 3901 | 249.5 | 149.7 | 115.3 | 35 | 15.4 | 29.9 | 201.1 | 0.049 | 4.5 | 4.46 | 422.2 | 169.9 | 14.37 | 14.14 |  | 2622.3 | 2715.2 | 151.3
73.7667 | 3902 | 249.7 | 149.5 | 115.1 | 35 | 15.4 | 29.8 | 200.3 | 0.051 | 4.46 | 4.44 | 422.3 | 170.1 | 14.32 | 14.14 |  | 2668.3 | 2574.5 | 151.2
73.775 | 3900 | 250 | 149.2 | 115 | 35 | 15.4 | 29.9 | 200.5 | 0.051 | 4.45 | 4.48 | 422.5 | 169.7 | 14.32 | 14.15 |  | 2656.2 | 2588.4 | 151
73.7833 | 3901 | 249.3 | 149.1 | 114.9 | 35 | 15.4 | 29.9 | 200 | 0.05 | 4.49 | 4.43 | 421.8 | 169.8 | 14.34 | 14.14 |  | 2631.4 | 2605.2 | 151
73.7917 | 3899 | 250.1 | 148.8 | 114.8 | 35 | 15.4 | 29.9 | 200.8 | 0.049 | 4.55 | 4.48 | 422.4 | 169.8 | 14.32 | 14.11 |  | 2620.7 | 2599.5 | 150.8
73.8 | 3901 | 249.7 | 148.7 | 114.7 | 35 | 15.4 | 29.9 | 198.3 | 0.048 | 4.49 | 4.5 | 422.1 | 170.2 | 14.28 | 14.13 |  | 2629 | 2549.9 | 150.7
73.8083 | 3900 | 249.9 | 148.9 | 114.6 | 35 | 15.4 | 29.9 | 198.5 | 0.049 | 4.51 | 4.48 | 422.1 | 169.8 | 14.32 | 14.12 |  | 2683.2 | 2627.3 | 150.7
73.8167 | 3899 | 249.8 | 149.1 | 114.6 | 35 | 15.4 | 29.9 | 196.9 | 0.05 | 4.5 | 4.54 | 422.3 | 169.6 | 14.34 | 14.14 |  | 2715 | 2604.4 | 150.7
73.825 | 3897 | 250 | 149.6 | 114.8 | 35 | 15.4 | 29.9 | 199.5 | 0.05 | 4.49 | 4.47 | 422.1 | 169.8 | 14.3 | 14.11 |  | 2677.9 | 2596.4 | 150.9
73.8333 | 3901 | 250 | 149.8 | 115 | 35 | 15.4 | 29.9 | 200.1 | 0.051 | 4.49 | 4.48 | 422.8 | 169.9 | 14.3 | 14.13 |  | 2726.4 | 2656 | 151
73.8417 | 3899 | 249.3 | 149.9 | 115.1 | 35 | 15.4 | 29.9 | 199.5 | 0.05 | 4.49 | 4.51 | 422 | 169.5 | 14.33 | 14.14 |  | 2589.9 | 2547 | 151.1
73.85 | 3901 | 249.4 | 149.9 | 115.2 | 35 | 15.4 | 29.9 | 201 | 0.049 | 4.44 | 4.44 | 421.8 | 169.7 | 14.31 | 14.12 |  | 2758.6 | 2552.2 | 151.1
73.8583 | 3899 | 249.2 | 150 | 115.3 | 35 | 15.4 | 29.9 | 199.4 | 0.051 | 4.48 | 4.51 | 421.9 | 170.2 | 14.34 | 14.13 |  | 2755.5 | 2596.2 | 151.2
73.8667 | 3900 | 250.3 | 150.1 | 115.4 | 35 | 15.4 | 29.9 | 198.8 | 0.051 | 4.51 | 4.5 | 421.9 | 169.8 | 14.3 | 14.13 |  | 2749.2 | 2603.4 | 151.4
73.875 | 3901 | 249.9 | 150 | 115.4 | 35 | 15.4 | 29.9 | 200 | 0.05 | 4.53 | 4.51 | 421.6 | 170.1 | 14.32 | 14.13 |  | 2704.8 | 2555.7 | 151.4
73.8833 | 3900 | 250 | 149.5 | 115.2 | 35.1 | 15.4 | 30 | 198.4 | 0.045 | 4.52 | 4.48 | 421.6 | 170.1 | 14.31 | 14.14 |  | 2707.6 | 2615.5 | 151.2
73.8917 | 3900 | 249.8 | 149.3 | 115 | 35 | 15.4 | 30 | 201.2 | 0.049 | 4.52 | 4.48 | 421.8 | 169.5 | 14.35 | 14.14 |  | 2646 | 2605.4 | 151.1
73.9 | 3899 | 250.7 | 149.2 | 114.9 | 35 | 15.4 | 30 | 199.7 | 0.05 | 4.48 | 4.53 | 422 | 170.1 | 14.3 | 14.13 |  | 2716.3 | 2595 | 151
73.9083 | 3899 | 250.6 | 149 | 114.8 | 35 | 15.4 | 30 | 201.7 | 0.048 | 4.5 | 4.49 | 422 | 170.2 | 14.31 | 14.13 |  | 2641.8 | 2541.9 | 150.9
73.9167 | 3898 | 250.5 | 148.9 | 114.8 | 35 | 15.4 | 30 | 199.5 | 0.05 | 4.52 | 4.51 | 422.2 | 169.8 | 14.31 | 14.13 |  | 2662.9 | 2597.6 | 150.8
73.925 | 3897 | 250.1 | 148.9 | 114.7 | 35 | 15.4 | 30 | 200.1 | 0.05 | 4.48 | 4.52 | 422.4 | 170.1 | 14.32 | 14.12 |  | 2622 | 2577.9 | 150.8
73.9333 | 3901 | 250 | 148.9 | 114.6 | 35 | 15.4 | 30 | 200.8 | 0.05 | 4.48 | 4.57 | 421.7 | 170.1 | 14.34 | 14.14 |  | 2692.3 | 2514.3 | 150.7
73.9417 | 3901 | 251.1 | 149.2 | 114.7 | 35.1 | 15.4 | 30 | 197.5 | 0.05 | 4.52 | 4.52 | 422.1 | 170 | 14.33 | 14.12 |  | 2705.1 | 2532.3 | 150.7
73.95 | 3898 | 251 | 149.6 | 114.9 | 35.1 | 15.4 | 30 | 202.4 | 0.051 | 4.47 | 4.46 | 421.8 | 169.8 | 14.32 | 14.12 |  | 2709.5 | 2641.5 | 150.9
73.9583 | 3900 | 250 | 149.9 | 115 | 35 | 15.4 | 30 | 199.9 | 0.051 | 4.48 | 4.53 | 422.1 | 169.7 | 14.35 | 14.16 |  | 2760.4 | 2565.8 | 151
73.9667 | 3899 | 249.8 | 149.8 | 115.1 | 35 | 15.4 | 30 | 200.6 | 0.05 | 4.5 | 4.53 | 421.9 | 170 | 14.33 | 14.14 |  | 2634.3 | 2533 | 151.1
73.975 | 3899 | 250.5 | 149.9 | 115.2 | 34.9 | 15.5 | 30 | 200.4 | 0.049 | 4.51 | 4.5 | 421.6 | 169.7 | 14.31 | 14.13 |  | 2714.4 | 2603 | 151.1
73.9833 | 3900 | 250.3 | 150 | 115.3 | 34.9 | 15.5 | 30 | 199.1 | 0.051 | 4.5 | 4.49 | 421.4 | 169.9 | 14.34 | 14.14 |  | 2755.9 | 2579.3 | 151.2
73.9917 | 3898 | 249.9 | 150 | 115.3 | 35 | 15.4 | 30 | 201.5 | 0.049 | 4.47 | 4.48 | 421.9 | 169.9 | 14.31 | 14.14 |  | 2646.7 | 2615.9 | 151.2
74 | 3900 | 250.2 | 150 | 115.3 | 35 | 15.5 | 30 | 201.5 | 0.053 | 4.53 | 4.54 | 422.2 | 169.8 | 14.28 | 14.15 |  | 2766.8 | 2580.4 | 151.3
74.0083 | 3901 | 250 | 149.5 | 115.2 | 35 | 15.5 | 30 | 200.8 | 0.05 | 4.51 | 4.55 | 421.6 | 169.3 | 14.33 | 14.14 |  | 2666.1 | 2622.9 | 151.2
74.0167 | 3901 | 250.3 | 149.2 | 115 | 35 | 15.5 | 29.9 | 201 | 0.049 | 4.48 | 4.51 | 421.9 | 169.9 | 14.34 | 14.13 |  | 2786.5 | 2635.1 | 151
74.025 | 3900 | 249.8 | 149.2 | 114.9 | 35 | 15.5 | 29.9 | 200.8 | 0.051 | 4.54 | 4.51 | 421.9 | 169.7 | 14.34 | 14.1 |  | 2605.4 | 2570.3 | 151.1
74.0333 | 3898 | 249.7 | 149 | 114.8 | 34.9 | 15.5 | 29.9 | 201.5 | 0.05 | 4.55 | 4.5 | 421.4 | 169.9 | 14.32 | 14.12 |  | 2772.6 | 2672.1 | 150.9
74.0417 | 3899 | 250.1 | 149 | 114.7 | 35 | 15.4 | 29.9 | 199.2 | 0.051 | 4.51 | 4.5 | 421.5 | 169.9 | 14.36 | 14.14 |  | 2776.8 | 2618.5 | 150.7
74.05 | 3899 | 250.6 | 148.9 | 114.6 | 35 | 15.4 | 29.9 | 200.9 | 0.048 | 4.55 | 4.51 | 421.7 | 169.9 | 14.32 | 14.12 |  | 2701.7 | 2579.7 | 150.6
74.0583 | 3897 | 249.4 | 149.1 | 114.6 | 35 | 15.4 | 29.9 | 198.6 | 0.052 | 4.53 | 4.48 | 421.7 | 169.7 | 14.33 | 14.15 |  | 2582.8 | 2649 | 150.7
74.0667 | 3900 | 250.6 | 149.6 | 114.9 | 35 | 15.4 | 29.9 | 200.1 | 0.053 | 4.49 | 4.49 | 421.9 | 170.2 | 14.34 | 14.15 |  | 2709.4 | 2684.2 | 150.9
74.075 | 3899 | 250.1 | 149.8 | 115 | 35 | 15.4 | 29.9 | 199.3 | 0.052 | 4.55 | 4.48 | 421.3 | 169.8 | 14.31 | 14.11 |  | 2637.9 | 2636.5 | 151
74.0833 | 3900 | 250.4 | 149.8 | 115.1 | 35 | 15.4 | 29.9 | 200.6 | 0.048 | 4.47 | 4.45 | 421.7 | 170.1 | 14.34 | 14.13 |  | 2671.6 | 2602.7 | 151.1
74.0917 | 3899 | 249.9 | 149.9 | 115.2 | 34.9 | 15.4 | 29.9 | 199.6 | 0.051 | 4.53 | 4.52 | 421.8 | 169.9 | 14.3 | 14.14 |  | 2933.9 | 2607 | 151.2
74.1 | 3901 | 250.3 | 149.9 | 115.4 | 35 | 15.4 | 29.9 | 200.1 | 0.046 | 4.5 | 4.48 | 421.9 | 169.8 | 14.33 | 14.12 |  | 2679.4 | 2617.6 | 151.3
74.1083 | 3901 | 250.1 | 150 | 115.5 | 35.1 | 15.4 | 29.9 | 201.9 | 0.049 | 4.48 | 4.51 | 422.1 | 170 | 14.34 | 14.13 |  | 2683.2 | 2662.7 | 151.4
74.1167 | 3899 | 250.2 | 149.7 | 115.3 | 35.1 | 15.4 | 30 | 199.5 | 0.052 | 4.56 | 4.46 | 421.8 | 170 | 14.3 | 14.11 |  | 2937.8 | 2586.7 | 151.3
74.125 | 3900 | 249.2 | 149.2 | 115.1 | 35.1 | 15.4 | 30 | 199.6 | 0.047 | 4.46 | 4.55 | 421.9 | 170 | 14.34 | 14.11 |  | 2824.1 | 2515.7 | 151.1
74.1333 | 3899 | 250 | 149.1 | 115 | 35.1 | 15.4 | 30 | 201.6 | 0.049 | 4.49 | 4.51 | 421.7 | 170.3 | 14.33 | 14.12 |  | 2747.3 | 2633.5 | 151
74.1417 | 3900 | 249.6 | 149 | 114.9 | 35 | 15.4 | 30 | 200.4 | 0.047 | 4.52 | 4.51 | 421.8 | 169.8 | 14.32 | 14.15 |  | 2789 | 2652.9 | 150.9
74.15 | 3899 | 250.6 | 148.9 | 114.8 | 34.9 | 15.4 | 30 | 199.5 | 0.05 | 4.54 | 4.48 | 421.9 | 170.3 | 14.29 | 14.1 |  | 2784.2 | 2640.3 | 150.8
74.1583 | 3900 | 250.2 | 148.7 | 114.7 | 34.9 | 15.4 | 30.1 | 200.6 | 0.052 | 4.47 | 4.49 | 421.9 | 169.9 | 14.32 | 14.14 |  | 2820.2 | 2707.1 | 150.6
74.1667 | 3900 | 250 | 148.7 | 114.7 | 35 | 15.4 | 30.1 | 199.5 | 0.05 | 4.52 | 4.48 | 421.9 | 170.2 | 14.33 | 14.13 |  | 2789.1 | 2573.3 | 150.6
74.175 | 3899 | 249.6 | 149.2 | 114.6 | 35 | 15.5 | 30.1 | 201 | 0.051 | 4.5 | 4.49 | 422.3 | 170.1 | 14.32 | 14.12 |  | 2669.2 | 2573.8 | 150.7
74.1833 | 3900 | 250.2 | 149.6 | 114.9 | 35.1 | 15.5 | 30.1 | 197.8 | 0.052 | 4.46 | 4.53 | 421.9 | 170.1 | 14.33 | 14.12 |  | 2811.6 | 2583.9 | 150.9
74.1917 | 3900 | 250.2 | 149.8 | 115.1 | 35.1 | 15.5 | 30.1 | 198.4 | 0.05 | 4.51 | 4.51 | 421.8 | 170.4 | 14.32 | 14.14 |  | 2707.3 | 2687.5 | 151
74.2 | 3902 | 250.9 | 149.8 | 115.2 | 35 | 15.5 | 30 | 201 | 0.053 | 4.49 | 4.5 | 421.7 | 170 | 14.33 | 14.13 |  | 2729.3 | 2540.1 | 151.1
74.2083 | 3901 | 249.9 | 149.9 | 115.2 | 34.9 | 15.5 | 30 | 200.3 | 0.051 | 4.5 | 4.51 | 421.7 | 170.2 | 14.32 | 14.14 |  | 2649.8 | 2572.6 | 151.2
74.2167 | 3900 | 250.2 | 149.9 | 115.3 | 34.9 | 15.5 | 30 | 198.7 | 0.05 | 4.48 | 4.51 | 421.8 | 170.7 | 14.34 | 14.12 |  | 2634.1 | 2601.8 | 151.2
74.225 | 3900 | 250.5 | 149.9 | 115.3 | 34.9 | 15.5 | 30 | 199.7 | 0.05 | 4.46 | 4.47 | 420.9 | 170 | 14.32 | 14.13 |  | 2777.9 | 2634.8 | 151.2
74.2333 | 3900 | 249.8 | 150 | 115.3 | 34.9 | 15.5 | 29.9 | 200 | 0.053 | 4.43 | 4.48 | 421.6 | 169.9 | 14.29 | 14.12 |  | 2677.1 | 2577.1 | 151.3
74.2417 | 3901 | 249.8 | 149.8 | 115.2 | 35 | 15.5 | 29.9 | 199.1 | 0.051 | 4.52 | 4.5 | 422 | 169.4 | 14.32 | 14.12 |  | 2675.7 | 2601.4 | 151.3
74.25 | 3900 | 249.7 | 149.4 | 115 | 35.1 | 15.5 | 29.9 | 201.3 | 0.049 | 4.54 | 4.45 | 421.9 | 170.3 | 14.33 | 14.15 |  | 2765.6 | 2613.1 | 151.1
74.2583 | 3900 | 249.7 | 149.2 | 114.9 | 35.1 | 15.5 | 29.9 | 200.4 | 0.049 | 4.51 | 4.49 | 421.6 | 170 | 14.33 | 14.13 |  | 2739.8 | 2638.1 | 150.9
74.2667 | 3899 | 249.8 | 149.1 | 114.8 | 35 | 15.5 | 29.9 | 198.5 | 0.05 | 4.43 | 4.54 | 422.2 | 169.9 | 14.33 | 14.12 |  | 2747 | 2582 | 150.8
74.275 | 3900 | 250.7 | 149.1 | 114.7 | 34.9 | 15.5 | 29.8 | 199.2 | 0.05 | 4.55 | 4.49 | 422.1 | 170 | 14.32 | 14.13 |  | 2788.2 | 2671.5 | 150.8
74.2833 | 3899 | 250.2 | 149 | 114.6 | 34.9 | 15.5 | 29.8 | 200.9 | 0.049 | 4.53 | 4.52 | 421.7 | 170.2 | 14.34 | 14.14 |  | 2806.7 | 2633.2 | 150.7
74.2917 | 3897 | 250.2 | 149.2 | 114.6 | 34.9 | 15.4 | 29.8 | 199.1 | 0.051 | 4.52 | 4.54 | 421.8 | 169.7 | 14.33 | 14.13 |  | 2696.1 | 2613.5 | 150.7
74.3 | 3899 | 250.5 | 149.4 | 114.9 | 35 | 15.5 | 29.8 | 198.7 | 0.049 | 4.51 | 4.5 | 422.5 | 170.1 | 14.31 | 14.12 |  | 2745.6 | 2637.5 | 150.8
74.3083 | 3898 | 250.1 | 149.7 | 115 | 35.1 | 15.5 | 29.9 | 199.5 | 0.051 | 4.5 | 4.51 | 421.8 | 169.8 | 14.33 | 14.14 |  | 2754.5 | 2710.2 | 150.9
74.3167 | 3898 | 250 | 149.8 | 115.2 | 35 | 15.5 | 29.9 | 200.5 | 0.052 | 4.5 | 4.49 | 421.7 | 170.5 | 14.33 | 14.13 |  | 2811.8 | 2584.1 | 151.1
74.325 | 3899 | 249.8 | 149.9 | 115.3 | 35 | 15.4 | 29.9 | 200.6 | 0.05 | 4.46 | 4.53 | 421.3 | 169.5 | 14.33 | 14.14 |  | 2688 | 2593.8 | 151.3
74.3333 | 3900 | 249.8 | 150 | 115.4 | 35 | 15.5 | 29.9 | 199.4 | 0.051 | 4.53 | 4.52 | 422.6 | 169.9 | 14.32 | 14.12 |  | 2685 | 2643.6 | 151.2
74.3417 | 3900 | 250.1 | 149.9 | 115.4 | 35 | 15.4 | 29.9 | 202.8 | 0.048 | 4.54 | 4.48 | 422 | 170.2 | 14.34 | 14.13 |  | 2713.6 | 2616.5 | 151.3
74.35 | 3898 | 250.3 | 150 | 115.3 | 35 | 15.5 | 30 | 200.4 | 0.05 | 4.53 | 4.47 | 422.1 | 170.1 | 14.34 | 14.13 |  | 2722.5 | 2614.4 | 151.4
74.3583 | 3900 | 249.6 | 149.4 | 115.1 | 35 | 15.4 | 30 | 199.8 | 0.052 | 4.52 | 4.52 | 421.6 | 170.1 | 14.32 | 14.14 |  | 2630.5 | 2573.3 | 151.1
74.3667 | 3898 | 250.5 | 149.2 | 115 | 35 | 15.4 | 30 | 200.5 | 0.051 | 4.47 | 4.54 | 421.6 | 169.7 | 14.33 | 14.13 |  | 2747.3 | 2614.9 | 151
74.375 | 3899 | 250.4 | 149 | 114.9 | 35 | 15.4 | 30 | 199.1 | 0.051 | 4.53 | 4.46 | 422.1 | 169.8 | 14.31 | 14.14 |  | 2775.2 | 2705.1 | 150.9
74.3833 | 3900 | 250.2 | 149 | 114.8 | 35 | 15.4 | 30 | 201.1 | 0.051 | 4.52 | 4.47 | 421.9 | 170 | 14.34 | 14.14 |  | 2685.6 | 2614.3 | 150.8
74.3917 | 3899 | 250.1 | 148.9 | 114.7 | 35 | 15.4 | 30 | 199.1 | 0.05 | 4.46 | 4.48 | 423.1 | 170.1 | 14.31 | 14.14 |  | 2681 | 2578.6 | 150.7
74.4 | 3898 | 250.4 | 148.8 | 114.7 | 35 | 15.4 | 30.1 | 199.8 | 0.051 | 4.54 | 4.49 | 422.5 | 170.3 | 14.33 | 14.12 |  | 2711.1 | 2560.2 | 150.6
74.4083 | 3900 | 250.5 | 149.1 | 114.6 | 35 | 15.5 | 30.1 | 198.1 | 0.048 | 4.58 | 4.51 | 422.1 | 170.1 | 14.33 | 14.13 |  | 2722 | 2634.1 | 150.7
74.4167 | 3899 | 250.1 | 149.5 | 114.9 | 35 | 15.4 | 30.1 | 200.5 | 0.051 | 4.48 | 4.49 | 421.7 | 169.8 | 14.32 | 14.15 |  | 2646.8 | 2604.1 | 150.9
74.425 | 3899 | 249.6 | 149.7 | 115.1 | 35 | 15.4 | 30.1 | 198.8 | 0.051 | 4.5 | 4.52 | 421.7 | 169.6 | 14.34 | 14.13 |  | 2655.6 | 2484.4 | 151
74.4333 | 3898 | 249.8 | 149.9 | 115.2 | 35 | 15.5 | 30 | 200.7 | 0.049 | 4.52 | 4.46 | 422.1 | 169.8 | 14.33 | 14.11 |  | 2609.5 | 2589.4 | 151.1
74.4417 | 3899 | 250.3 | 149.9 | 115.2 | 35 | 15.4 | 30.1 | 199.6 | 0.05 | 4.53 | 4.56 | 422.4 | 169.8 | 14.36 | 14.13 |  | 2775.8 | 2644.8 | 151.2
74.45 | 3899 | 250.1 | 150.1 | 115.3 | 35 | 15.4 | 30 | 200.3 | 0.048 | 4.5 | 4.48 | 422.6 | 170.2 | 14.32 | 14.14 |  | 2678.4 | 2531.6 | 151.3
74.4583 | 3899 | 250.6 | 150 | 115.3 | 35 | 15.5 | 30 | 199.2 | 0.051 | 4.52 | 4.47 | 422.2 | 169.9 | 14.31 | 14.13 |  | 2696.7 | 2524.6 | 151.2
74.4667 | 3899 | 250.3 | 149.9 | 115.3 | 35 | 15.5 | 30 | 199.6 | 0.049 | 4.49 | 4.46 | 421.9 | 170.4 | 14.29 | 14.11 |  | 2696.9 | 2708.9 | 151.3
74.475 | 3899 | 250.4 | 149.5 | 115.2 | 35 | 15.5 | 30 | 201 | 0.047 | 4.5 | 4.53 | 421.7 | 170 | 14.34 | 14.16 |  | 2783 | 2679.3 | 151.1
74.4833 | 3900 | 249.6 | 149.4 | 115.1 | 35 | 15.5 | 29.9 | 199.4 | 0.053 | 4.48 | 4.51 | 423 | 169.8 | 14.33 | 14.12 |  | 2699.1 | 2493.9 | 151.1
74.4917 | 3899 | 250 | 149.2 | 114.9 | 35 | 15.5 | 29.9 | 200.4 | 0.047 | 4.48 | 4.48 | 421.7 | 170 | 14.29 | 14.11 |  | 2744.3 | 2630.2 | 150.9
74.5 | 3898 | 250.6 | 149.1 | 114.9 | 35 | 15.5 | 29.9 | 199.7 | 0.048 | 4.52 | 4.5 | 422.1 | 169.9 | 14.32 | 14.12 |  | 2640.8 | 2661.8 | 150.8
74.5083 | 3900 | 250.5 | 149 | 114.8 | 35 | 15.5 | 29.9 | 198.4 | 0.049 | 4.47 | 4.53 | 421.7 | 169.8 | 14.33 | 14.13 |  | 2625.2 | 2599.1 | 150.8
74.5167 | 3898 | 249.9 | 149 | 114.7 | 34.9 | 15.5 | 29.8 | 199.7 | 0.05 | 4.46 | 4.5 | 421.2 | 169.9 | 14.32 | 14.15 |  | 2633.3 | 2546.2 | 150.7
74.525 | 3901 | 250 | 149 | 114.6 | 35 | 15.5 | 29.8 | 200.6 | 0.05 | 4.45 | 4.48 | 421.8 | 169.8 | 14.31 | 14.14 |  | 2687.1 | 2621 | 150.7
74.5333 | 3898 | 249.5 | 149.4 | 114.7 | 35 | 15.5 | 29.8 | 199.7 | 0.05 | 4.5 | 4.51 | 421.2 | 169.8 | 14.3 | 14.12 |  | 2642.7 | 2623.9 | 150.8
74.5417 | 3899 | 250.2 | 149.8 | 114.9 | 35 | 15.5 | 29.9 | 200.6 | 0.051 | 4.48 | 4.51 | 422.4 | 170.4 | 14.32 | 14.14 |  | 2622.1 | 2506.8 | 151
74.55 | 3898 | 250.1 | 149.9 | 115.1 | 35.1 | 15.5 | 29.9 | 198.5 | 0.05 | 4.55 | 4.51 | 422.1 | 170.2 | 14.28 | 14.13 |  | 2637.9 | 2569.7 | 151.1
74.5583 | 3900 | 249.7 | 150 | 115.2 | 35 | 15.5 | 29.9 | 197.8 | 0.049 | 4.47 | 4.51 | 422.6 | 170.2 | 14.33 | 14.1 |  | 2686.8 | 2580.9 | 151.1
74.5667 | 3900 | 250.5 | 150 | 115.2 | 35 | 15.4 | 29.9 | 201 | 0.049 | 4.53 | 4.52 | 422.4 | 170.1 | 14.32 | 14.13 |  | 2612.3 | 2590.4 | 151.3
74.575 | 3901 | 250.1 | 150 | 115.4 | 35 | 15.4 | 29.9 | 199.8 | 0.047 | 4.49 | 4.52 | 422.7 | 170.2 | 14.31 | 14.12 |  | 2648.2 | 2558.8 | 151.3
74.5833 | 3903 | 250.1 | 149.9 | 115.4 | 35 | 15.4 | 29.9 | 200.9 | 0.049 | 4.49 | 4.45 | 422.4 | 169.8 | 14.31 | 14.13 |  | 2618.6 | 2562.2 | 151.3
74.5917 | 3900 | 250.2 | 149.5 | 115.2 | 35 | 15.4 | 30 | 199.2 | 0.051 | 4.5 | 4.5 | 422.6 | 169.6 | 14.31 | 14.12 |  | 2618 | 2607.4 | 151.2
74.6 | 3900 | 250.4 | 149.3 | 115 | 35 | 15.4 | 30 | 199.9 | 0.049 | 4.48 | 4.51 | 422.5 | 170 | 14.31 | 14.13 |  | 2722.5 | 2576.3 | 151.1
74.6083 | 3902 | 250.2 | 149.1 | 114.9 | 35 | 15.4 | 30 | 200.3 | 0.052 | 4.51 | 4.48 | 422.3 | 169.9 | 14.32 | 14.14 |  | 2611.2 | 2601.1 | 150.9
74.6167 | 3902 | 249.8 | 148.9 | 114.8 | 35 | 15.4 | 30 | 200.6 | 0.048 | 4.5 | 4.52 | 419.3 | 170.4 | 14.31 | 14.12 |  | 2652.8 | 2583.5 | 150.9
74.625 | 3901 | 250.5 | 149 | 114.7 | 35 | 15.4 | 30 | 200 | 0.05 | 4.55 | 4.48 | 423.3 | 170.1 | 14.32 | 14.14 |  | 2794.1 | 2660.9 | 150.8
74.6333 | 3900 | 249.8 | 148.8 | 114.6 | 35 | 15.4 | 30 | 199.4 | 0.048 | 4.49 | 4.53 | 421.7 | 170 | 14.33 | 14.13 |  | 2830.2 | 2634.9 | 150.6
74.6417 | 3901 | 250 | 149.2 | 114.6 | 35 | 15.4 | 30 | 200 | 0.05 | 4.5 | 4.5 | 423 | 169.9 | 14.32 | 14.13 |  | 2669.4 | 2569.2 | 150.7
74.65 | 3900 | 250.2 | 149.5 | 114.8 | 35 | 15.4 | 30 | 200.4 | 0.051 | 4.54 | 4.47 | 422.1 | 170 | 14.33 | 14.14 |  | 2676.1 | 2628.5 | 150.8
74.6583 | 3901 | 250.2 | 149.8 | 115 | 35 | 15.4 | 30 | 200.1 | 0.051 | 4.5 | 4.47 | 422.6 | 170.1 | 14.31 | 14.13 |  | 2766.5 | 2609.8 | 151
74.6667 | 3900 | 250.5 | 149.9 | 115.1 | 35 | 15.4 | 30 | 199.6 | 0.049 | 4.46 | 4.47 | 422.5 | 170.4 | 14.32 | 14.14 |  | 2662.6 | 2739.4 | 151
74.675 | 3902 | 249.2 | 149.9 | 115.2 | 35 | 15.4 | 30 | 200.5 | 0.052 | 4.54 | 4.46 | 422.3 | 170.1 | 14.35 | 14.15 |  | 2709.1 | 2514 | 151.1
74.6833 | 3900 | 250 | 149.9 | 115.3 | 35 | 15.4 | 30 | 200.4 | 0.051 | 4.51 | 4.47 | 422 | 170 | 14.31 | 14.14 |  | 2676.5 | 2663.5 | 151.2
74.6917 | 3899 | 250 | 149.9 | 115.3 | 35 | 15.4 | 30 | 201.2 | 0.05 | 4.55 | 4.49 | 421.9 | 170.1 | 14.31 | 14.12 |  | 2870.1 | 2629 | 151.2
74.7 | 3902 | 250.1 | 150 | 115.3 | 35 | 15.4 | 29.9 | 199.6 | 0.048 | 4.46 | 4.46 | 422.1 | 170 | 14.3 | 14.13 |  | 2780 | 2623 | 151.3
74.7083 | 3901 | 249.7 | 149.8 | 115.2 | 34.9 | 15.4 | 29.9 | 200.5 | 0.049 | 4.49 | 4.48 | 422.6 | 169.7 | 14.3 | 14.13 |  | 2653.6 | 2644.7 | 151.2
74.7167 | 3900 | 249.5 | 149.4 | 115 | 34.9 | 15.4 | 29.9 | 199.9 | 0.051 | 4.42 | 4.49 | 422 | 170.2 | 14.31 | 14.15 |  | 2764.1 | 2614.1 | 151
74.725 | 3902 | 249.9 | 149.3 | 114.9 | 35 | 15.4 | 29.9 | 198.3 | 0.051 | 4.57 | 4.45 | 421.9 | 170.4 | 14.31 | 14.16 |  | 2894.7 | 2662.6 | 151
74.7333 | 3902 | 249.7 | 149.2 | 114.9 | 35 | 15.4 | 29.9 | 199.7 | 0.053 | 4.48 | 4.48 | 422 | 169.8 | 14.34 | 14.12 |  | 2686 | 2689.8 | 150.8
74.7417 | 3900 | 250.1 | 149.1 | 114.8 | 35 | 15.5 | 29.9 | 200.1 | 0.047 | 4.51 | 4.52 | 422.1 | 170.3 | 14.34 | 14.14 |  | 2664.6 | 2653.9 | 150.8
74.75 | 3902 | 249.7 | 149 | 114.7 | 35 | 15.5 | 29.9 | 200.3 | 0.05 | 4.49 | 4.53 | 421.9 | 170.1 | 14.32 | 14.15 |  | 2864.4 | 2672.1 | 150.7
74.7583 | 3900 | 250 | 149.2 | 114.7 | 35 | 15.5 | 29.9 | 199.2 | 0.053 | 4.5 | 4.53 | 422.3 | 170.1 | 14.32 | 14.14 |  | 2812.8 | 2633.7 | 150.7
74.7667 | 3900 | 250.1 | 149.4 | 114.7 | 35 | 15.5 | 29.9 | 199.4 | 0.047 | 4.51 | 4.52 | 421.9 | 170.2 | 14.3 | 14.14 |  | 2828.9 | 2643.8 | 150.8
74.775 | 3901 | 250 | 149.6 | 115 | 35 | 15.5 | 29.9 | 200.1 | 0.05 | 4.51 | 4.45 | 421.8 | 170.2 | 14.31 | 14.13 |  | 2752.3 | 2579.4 | 150.9
74.7833 | 3900 | 250.3 | 149.8 | 115 | 35 | 15.5 | 29.9 | 200.3 | 0.05 | 4.54 | 4.48 | 419.6 | 170 | 14.31 | 14.16 |  | 2760.4 | 2733.9 | 151
74.7917 | 3900 | 249.5 | 149.9 | 115.2 | 35 | 15.4 | 29.9 | 200.6 | 0.051 | 4.45 | 4.53 | 421.9 | 170.1 | 14.31 | 14.14 |  | 2755.5 | 2622.1 | 151.1
74.8 | 3901 | 250.4 | 149.9 | 115.3 | 35 | 15.4 | 29.9 | 198.6 | 0.052 | 4.45 | 4.52 | 421.8 | 170.3 | 14.33 | 14.14 |  | 2642.7 | 2681.8 | 151.2
74.8083 | 3901 | 249.9 | 150 | 115.4 | 35 | 15.4 | 30 | 199 | 0.05 | 4.54 | 4.48 | 422 | 170 | 14.33 | 14.14 |  | 2733.2 | 2629.7 | 151.3
74.8167 | 3901 | 250.9 | 149.7 | 115.4 | 35 | 15.4 | 30 | 200.6 | 0.049 | 4.46 | 4.49 | 422 | 169.9 | 14.32 | 14.12 |  | 2883.7 | 2676.6 | 151.3
74.825 | 3899 | 250.4 | 149.4 | 115.2 | 35 | 15.4 | 30 | 199.3 | 0.05 | 4.48 | 4.5 | 422.1 | 169.8 | 14.33 | 14.14 |  | 2842 | 2649 | 151.2
74.8333 | 3901 | 250.3 | 149.1 | 115 | 35 | 15.4 | 30.1 | 199.5 | 0.051 | 4.53 | 4.5 | 421.9 | 170.5 | 14.31 | 14.14 |  | 2783.4 | 2651 | 151
74.8417 | 3898 | 250.4 | 149.1 | 114.9 | 35 | 15.4 | 30.1 | 200.1 | 0.05 | 4.5 | 4.5 | 422 | 169.7 | 14.33 | 14.15 |  | 2644.6 | 2570.1 | 150.9
74.85 | 3900 | 250.1 | 149 | 114.8 | 34.9 | 15.4 | 30.1 | 201.2 | 0.052 | 4.46 | 4.47 | 421.9 | 170.3 | 14.32 | 14.15 |  | 2620.9 | 2587.3 | 150.9
74.8583 | 3899 | 250 | 148.9 | 114.7 | 34.9 | 15.4 | 30.1 | 200.2 | 0.049 | 4.5 | 4.47 | 421.9 | 172.1 | 14.33 | 14.13 |  | 2759.8 | 2618.3 | 150.8
74.8667 | 3899 | 249.8 | 148.8 | 114.7 | 34.9 | 15.4 | 30.1 | 200 | 0.05 | 4.49 | 4.54 | 422 | 170 | 14.32 | 14.13 |  | 2680.9 | 2553.8 | 150.7
74.875 | 3898 | 250.8 | 149 | 114.5 | 35 | 15.4 | 30.1 | 199.3 | 0.048 | 4.55 | 4.47 | 422 | 170.1 | 14.32 | 14.13 |  | 2718.3 | 2559 | 150.8
74.8833 | 3899 | 249.8 | 149.4 | 114.8 | 35 | 15.4 | 30.1 | 200.4 | 0.05 | 4.59 | 4.52 | 421.5 | 170.4 | 14.3 | 14.11 |  | 2770.6 | 2569.9 | 150.8
74.8917 | 3897 | 250.8 | 149.7 | 115 | 35 | 15.4 | 30.1 | 199.4 | 0.05 | 4.49 | 4.47 | 422 | 170.5 | 14.3 | 14.12 |  | 2621.4 | 2607.4 | 150.9
74.9 | 3901 | 250.2 | 149.8 | 115.1 | 35.1 | 15.4 | 30.2 | 199.9 | 0.05 | 4.51 | 4.52 | 422.1 | 170 | 14.32 | 14.14 |  | 2660 | 2591.1 | 151.1
74.9083 | 3901 | 249.5 | 149.8 | 115.2 | 35.1 | 15.4 | 30.1 | 196.9 | 0.05 | 4.52 | 4.56 | 421.9 | 169.9 | 14.34 | 14.14 |  | 2739.9 | 2473.4 | 151.2
74.9167 | 3898 | 250.7 | 150 | 115.2 | 35 | 15.4 | 30.1 | 198.8 | 0.049 | 4.51 | 4.49 | 421.8 | 170.1 | 14.33 | 14.13 |  | 2793.5 | 2565.5 | 151.3
74.925 | 3898 | 250.5 | 149.9 | 115.3 | 34.9 | 15.4 | 30.1 | 201.5 | 0.051 | 4.49 | 4.54 | 421.8 | 169.8 | 14.31 | 14.14 |  | 2767.2 | 2653.6 | 151.2
74.9333 | 3898 | 250.2 | 150 | 115.4 | 34.9 | 15.4 | 30.1 | 200.3 | 0.05 | 4.52 | 4.5 | 421.7 | 170.3 | 14.31 | 14.14 |  | 2594.4 | 2619.1 | 151.3
74.9417 | 3899 | 249.7 | 149.5 | 115.2 | 34.9 | 15.4 | 30.1 | 198.5 | 0.052 | 4.52 | 4.51 | 422.4 | 169.5 | 14.33 | 14.13 |  | 2642.2 | 2517.8 | 151.2
74.95 | 3901 | 249.7 | 149.4 | 115 | 34.9 | 15.4 | 30.1 | 200 | 0.049 | 4.46 | 4.51 | 422.3 | 169.4 | 14.3 | 14.11 |  | 2669.8 | 2626.9 | 151.1
74.9583 | 3900 | 250.1 | 149.1 | 114.9 | 35 | 15.4 | 30 | 198.8 | 0.051 | 4.53 | 4.51 | 421.4 | 170 | 14.32 | 14.13 |  | 2743.3 | 2669.9 | 150.9
74.9667 | 3899 | 249.7 | 149 | 114.8 | 35 | 15.4 | 30 | 200.3 | 0.05 | 4.51 | 4.47 | 421.7 | 170 | 14.33 | 14.14 |  | 2693.6 | 2592.8 | 150.8
74.975 | 3898 | 250.3 | 149 | 114.6 | 35 | 15.4 | 30 | 205 | 0.051 | 4.53 | 4.48 | 422.4 | 170.6 | 14.31 | 14.12 |  | 2718.1 | 2555.8 | 150.8
74.9833 | 3899 | 249.7 | 149 | 114.7 | 35 | 15.4 | 29.9 | 198.6 | 0.05 | 4.5 | 4.51 | 422 | 169.7 | 14.34 | 14.14 |  | 2680.5 | 2652.9 | 150.7
74.9917 | 3899 | 250.6 | 149 | 114.6 | 35 | 15.4 | 29.9 | 199.2 | 0.05 | 4.51 | 4.5 | 422 | 170 | 14.34 | 14.14 |  | 2737.3 | 2620.1 | 150.7
75 | 3897 | 249.8 | 149.5 | 114.9 | 35 | 15.4 | 29.9 | 199.9 | 0.051 | 4.52 | 4.51 | 422 | 170.1 | 14.31 | 14.14 |  | 2636.1 | 2559.7 | 150.8
75.0083 | 3900 | 250 | 149.8 | 115 | 35 | 15.4 | 29.9 | 201.4 | 0.05 | 4.48 | 4.47 | 422.3 | 169.9 | 14.34 | 14.13 |  | 2642.7 | 2621.2 | 151
75.0167 | 3897 | 250 | 149.9 | 115.1 | 35.1 | 15.4 | 29.9 | 199.1 | 0.048 | 4.49 | 4.53 | 422.2 | 170 | 14.31 | 14.12 |  | 2791.5 | 2619 | 151.2
75.025 | 3899 | 249.2 | 149.9 | 115.2 | 35.1 | 15.4 | 30 | 200.3 | 0.048 | 4.46 | 4.48 | 421.7 | 169.9 | 14.32 | 14.12 |  | 2558.4 | 2459.3 | 151.2
75.0333 | 3900 | 249.2 | 150 | 115.3 | 35 | 15.4 | 29.9 | 200.6 | 0.052 | 4.51 | 4.5 | 421.9 | 170.7 | 14.35 | 14.14 |  | 2661.5 | 2522.8 | 151.3
75.0417 | 3899 | 250 | 149.9 | 115.4 | 35 | 15.4 | 30 | 199.3 | 0.049 | 4.51 | 4.49 | 422.4 | 170.2 | 14.3 | 14.1 |  | 2635 | 2588.8 | 151.3
75.05 | 3901 | 250.6 | 149.8 | 115.4 | 35 | 15.3 | 30 | 200 | 0.051 | 4.46 | 4.5 | 422.6 | 169.9 | 14.32 | 14.12 |  | 2694 | 2638.9 | 151.3
75.0583 | 3901 | 250.3 | 149.2 | 115.1 | 35 | 15.4 | 30 | 201.9 | 0.047 | 4.54 | 4.47 | 422.2 | 170.3 | 14.31 | 14.13 |  | 2746.3 | 2662.1 | 151.1
75.0667 | 3901 | 250.4 | 149.1 | 115 | 34.9 | 15.4 | 30 | 199.5 | 0.051 | 4.46 | 4.51 | 422 | 170 | 14.32 | 14.15 |  | 2683.9 | 2646 | 151
75.075 | 3899 | 250.4 | 149.1 | 114.8 | 34.9 | 15.3 | 30 | 199.9 | 0.049 | 4.49 | 4.51 | 422.4 | 170.1 | 14.3 | 14.12 |  | 2698.4 | 2608.5 | 150.9
75.0833 | 3902 | 249.7 | 149 | 114.8 | 35 | 15.3 | 30.1 | 200.1 | 0.049 | 4.54 | 4.45 | 422.7 | 169.9 | 14.33 | 14.14 |  | 2765.5 | 2659 | 150.8
75.0917 | 3899 | 249.8 | 148.8 | 114.7 | 35 | 15.3 | 30 | 201.4 | 0.049 | 4.48 | 4.51 | 422.8 | 169.9 | 14.34 | 14.13 |  | 2699.6 | 2668.3 | 150.7
75.1 | 3902 | 250.7 | 149 | 114.6 | 35 | 15.3 | 30 | 200.6 | 0.05 | 4.47 | 4.46 | 422.1 | 169.8 | 14.3 | 14.11 |  | 2660.4 | 2602.4 | 150.7
75.1083 | 3902 | 250.2 | 149 | 114.8 | 35.1 | 15.3 | 30 | 199.3 | 0.051 | 4.52 | 4.54 | 422.2 | 170.3 | 14.31 | 14.13 |  | 2727.3 | 2620.8 | 150.7
75.1167 | 3899 | 249.7 | 149.5 | 114.9 | 35.1 | 15.4 | 30 | 201.7 | 0.052 | 4.51 | 4.51 | 422.1 | 170.4 | 14.32 | 14.14 |  | 2862.9 | 2681 | 150.8
75.125 | 3901 | 250 | 149.7 | 115.1 | 35 | 15.4 | 30 | 200 | 0.05 | 4.52 | 4.49 | 422.6 | 170.6 | 14.33 | 14.14 |  | 2688.4 | 2646.4 | 151
75.1333 | 3901 | 250.1 | 149.6 | 115.1 | 35 | 15.4 | 30.1 | 199.1 | 0.048 | 4.48 | 4.49 | 421.8 | 170.4 | 14.34 | 14.12 |  | 2857.2 | 2572.3 | 151
75.1417 | 3901 | 250.2 | 149.7 | 115.2 | 35 | 15.4 | 30 | 200.2 | 0.048 | 4.54 | 4.52 | 422 | 170.5 | 14.32 | 14.14 |  | 2720.8 | 2637 | 151.1
75.15 | 3900 | 249.6 | 150 | 115.3 | 35 | 15.4 | 30 | 199.7 | 0.053 | 4.48 | 4.5 | 422.2 | 170.3 | 14.35 | 14.14 |  | 2739.2 | 2626.9 | 151.2
75.1583 | 3897 | 250 | 150.1 | 115.3 | 35 | 15.4 | 30 | 201.4 | 0.047 | 4.55 | 4.51 | 421.9 | 169.9 | 14.32 | 14.13 |  | 2833.4 | 2588.7 | 151.4
75.1667 | 3898 | 250.5 | 149.8 | 115.3 | 35 | 15.4 | 30 | 201 | 0.05 | 4.49 | 4.48 | 422 | 170 | 14.32 | 14.11 |  | 2810.1 | 2583.2 | 151.3
75.175 | 3898 | 250.1 | 149.5 | 115 | 35 | 15.4 | 29.9 | 198.5 | 0.051 | 4.52 | 4.49 | 421.7 | 170 | 14.34 | 14.14 |  | 2767.1 | 2594.1 | 151.1
75.1833 | 3899 | 250.4 | 149.4 | 114.9 | 35 | 15.4 | 29.9 | 201.1 | 0.049 | 4.58 | 4.53 | 421.7 | 169.8 | 14.33 | 14.16 |  | 2729.5 | 2700.3 | 151
75.1917 | 3899 | 250.1 | 149.2 | 114.8 | 35 | 15.4 | 29.9 | 199.4 | 0.05 | 4.51 | 4.46 | 422 | 169.8 | 14.32 | 14.15 |  | 2814.7 | 2659.2 | 150.9
75.2 | 3898 | 249.7 | 149.1 | 114.8 | 35 | 15.4 | 29.8 | 197.4 | 0.05 | 4.51 | 4.52 | 421.9 | 169.6 | 14.33 | 14.15 |  | 2649.1 | 2608.6 | 150.8
75.2083 | 3900 | 249.9 | 149.1 | 114.7 | 35 | 15.4 | 29.8 | 199.8 | 0.051 | 4.51 | 4.51 | 421.9 | 170 | 14.31 | 14.13 |  | 2733.1 | 2626.9 | 150.9
75.2167 | 3900 | 249.8 | 149.1 | 114.7 | 34.9 | 15.4 | 29.8 | 199.5 | 0.049 | 4.48 | 4.42 | 421.1 | 170.1 | 14.32 | 14.14 |  | 2813.8 | 2579.8 | 150.8
75.225 | 3900 | 250.8 | 149.1 | 114.7 | 34.9 | 15.4 | 29.8 | 198.4 | 0.049 | 4.5 | 4.51 | 422 | 170 | 14.31 | 14.13 |  | 2685.2 | 2624.4 | 150.7
75.2333 | 3900 | 250.4 | 149.4 | 114.9 | 35 | 15.4 | 29.7 | 199.1 | 0.049 | 4.52 | 4.5 | 421.4 | 169.8 | 14.32 | 14.12 |  | 2773.5 | 2615.9 | 150.8
75.2417 | 3900 | 250.1 | 149.5 | 115 | 35 | 15.4 | 29.7 | 201.2 | 0.048 | 4.53 | 4.49 | 421.6 | 170.1 | 14.33 | 14.15 |  | 2801.5 | 2659.6 | 150.9
75.25 | 3898 | 249.4 | 149.8 | 115.2 | 35 | 15.4 | 29.7 | 200.2 | 0.049 | 4.49 | 4.53 | 421.7 | 169.8 | 14.34 | 14.14 |  | 2741.7 | 2580.8 | 151.1
75.2583 | 3899 | 249.8 | 149.9 | 115.3 | 35.1 | 15.4 | 29.7 | 200.1 | 0.048 | 4.54 | 4.53 | 422.2 | 169.8 | 14.32 | 14.13 |  | 2705.3 | 2606.2 | 151.2
75.2667 | 3901 | 249.8 | 150 | 115.4 | 35 | 15.3 | 29.7 | 200.5 | 0.051 | 4.49 | 4.52 | 421.6 | 169.9 | 14.32 | 14.15 |  | 2631.3 | 2557.4 | 151.3
75.275 | 3899 | 250 | 149.9 | 115.5 | 35 | 15.3 | 29.7 | 199.2 | 0.046 | 4.5 | 4.49 | 422.2 | 169.7 | 14.3 | 14.13 |  | 2698.4 | 2556.6 | 151.3
75.2833 | 3900 | 249.8 | 149.6 | 115.2 | 35 | 15.3 | 29.7 | 198.9 | 0.05 | 4.56 | 4.5 | 422.3 | 169.8 | 14.32 | 14.15 |  | 2644.5 | 2582.5 | 151.3
75.2917 | 3900 | 249.8 | 149.2 | 115.1 | 35 | 15.3 | 29.8 | 198.6 | 0.051 | 4.5 | 4.48 | 422 | 169.8 | 14.3 | 14.12 |  | 2695.4 | 2649.5 | 151.1
75.3 | 3901 | 250 | 149 | 114.9 | 35 | 15.4 | 29.8 | 199.7 | 0.051 | 4.47 | 4.48 | 422.4 | 170.3 | 14.31 | 14.14 |  | 2708 | 2528.2 | 151
75.3083 | 3901 | 250.7 | 148.9 | 114.9 | 35 | 15.4 | 29.8 | 199.7 | 0.048 | 4.48 | 4.45 | 422.6 | 169.9 | 14.31 | 14.14 |  | 2657.4 | 2605.6 | 150.8
75.3167 | 3901 | 250.3 | 148.7 | 114.8 | 35 | 15.4 | 29.8 | 199.8 | 0.052 | 4.49 | 4.49 | 422 | 170 | 14.29 | 14.11 |  | 2709.5 | 2623.1 | 150.8
75.325 | 3899 | 250.4 | 148.7 | 114.7 | 35 | 15.4 | 29.9 | 200.3 | 0.049 | 4.54 | 4.53 | 422.4 | 169.9 | 14.32 | 14.12 |  | 2746.9 | 2605.7 | 150.7
75.3333 | 3900 | 250.3 | 148.7 | 114.7 | 35 | 15.4 | 29.9 | 199.8 | 0.05 | 4.47 | 4.49 | 422 | 170.1 | 14.31 | 14.13 |  | 2828.8 | 2699.5 | 150.7
75.3417 | 3902 | 249.2 | 149.1 | 114.6 | 35 | 15.4 | 29.9 | 200.3 | 0.049 | 4.46 | 4.45 | 422.1 | 169.8 | 14.33 | 14.13 |  | 2602.8 | 2510.2 | 150.7
75.35 | 3901 | 250.9 | 149.5 | 114.8 | 35 | 15.4 | 29.9 | 200.4 | 0.047 | 4.53 | 4.47 | 422 | 169.7 | 14.3 | 14.1 |  | 2680.2 | 2629.1 | 150.9
75.3583 | 3902 | 250.3 | 149.7 | 115 | 35 | 15.4 | 29.9 | 199.6 | 0.047 | 4.49 | 4.51 | 422 | 169.9 | 14.32 | 14.13 |  | 2761.3 | 2679.1 | 151
75.3667 | 3900 | 250.4 | 149.9 | 115.1 | 35 | 15.4 | 29.9 | 199.7 | 0.052 | 4.52 | 4.51 | 422.4 | 170 | 14.32 | 14.14 |  | 2752.8 | 2634.5 | 151.1
75.375 | 3900 | 251 | 150 | 115.3 | 35 | 15.4 | 30 | 199.9 | 0.051 | 4.55 | 4.54 | 422.1 | 169.5 | 14.31 | 14.12 |  | 2762.3 | 2664.9 | 151.3
75.3833 | 3900 | 250.4 | 150.1 | 115.3 | 35 | 15.4 | 30 | 199.7 | 0.049 | 4.44 | 4.5 | 421.7 | 169.6 | 14.32 | 14.13 |  | 2781.1 | 2656.2 | 151.3
75.3917 | 3902 | 250 | 150 | 115.4 | 35 | 15.4 | 29.9 | 200.8 | 0.049 | 4.44 | 4.54 | 421.8 | 169.8 | 14.32 | 14.14 |  | 2854.1 | 2618.8 | 151.3
75.4 | 3901 | 250.2 | 149.7 | 115.3 | 34.9 | 15.4 | 29.9 | 200.2 | 0.051 | 4.49 | 4.52 | 421.9 | 169.9 | 14.33 | 14.11 |  | 2755.5 | 2639.6 | 151.2
75.4083 | 3899 | 250.2 | 149.3 | 115.1 | 34.9 | 15.4 | 29.9 | 199.8 | 0.051 | 4.51 | 4.51 | 422 | 170.2 | 14.36 | 14.13 |  | 2860.2 | 2605.7 | 151
75.4167 | 3900 | 249.8 | 149.1 | 114.9 | 34.9 | 15.4 | 29.9 | 200.3 | 0.05 | 4.52 | 4.47 | 422.5 | 169.8 | 14.32 | 14.12 |  | 2760 | 2605.2 | 151
75.425 | 3901 | 249.6 | 148.9 | 114.8 | 35 | 15.4 | 29.9 | 199.3 | 0.048 | 4.57 | 4.49 | 422 | 170 | 14.32 | 14.15 |  | 2846.4 | 2658.4 | 150.8
75.4333 | 3902 | 249.7 | 148.9 | 114.8 | 34.9 | 15.4 | 29.9 | 200.8 | 0.05 | 4.55 | 4.52 | 422 | 169.6 | 14.31 | 14.13 |  | 2664.3 | 2695.5 | 150.7
75.4417 | 3900 | 249.8 | 148.8 | 114.7 | 35 | 15.4 | 29.9 | 199.4 | 0.046 | 4.53 | 4.52 | 422.2 | 170.3 | 14.35 | 14.13 |  | 2804.4 | 2562.5 | 150.7
75.45 | 3901 | 250.3 | 149 | 114.6 | 35 | 15.4 | 29.9 | 200.1 | 0.052 | 4.5 | 4.48 | 421.5 | 170.4 | 14.31 | 14.13 |  | 2791.2 | 2690.7 | 150.7
75.4583 | 3898 | 249.7 | 149.5 | 114.7 | 35 | 15.4 | 29.9 | 199.5 | 0.049 | 4.45 | 4.54 | 421.6 | 169.9 | 14.34 | 14.16 |  | 2805.4 | 2633.7 | 150.8
75.4667 | 3900 | 250.2 | 149.8 | 115 | 35 | 15.4 | 29.9 | 199.9 | 0.051 | 4.49 | 4.54 | 421.8 | 169.9 | 14.31 | 14.13 |  | 2693.5 | 2702 | 151
75.475 | 3900 | 250.1 | 149.8 | 115.1 | 35 | 15.4 | 29.9 | 199.8 | 0.05 | 4.51 | 4.49 | 422 | 170.1 | 14.32 | 14.14 |  | 2708.4 | 2618.6 | 151.1
75.4833 | 3900 | 250.6 | 149.9 | 115.2 | 35 | 15.4 | 29.9 | 199.9 | 0.048 | 4.56 | 4.52 | 422 | 169.9 | 14.31 | 14.13 |  | 2767.8 | 2660.1 | 151.2
75.4917 | 3898 | 250.6 | 149.9 | 115.4 | 35 | 15.4 | 29.9 | 198.9 | 0.05 | 4.52 | 4.49 | 421.8 | 170 | 14.31 | 14.14 |  | 2840.8 | 2665.7 | 151.3
75.5 | 3898 | 249.7 | 149.7 | 115.5 | 35 | 15.4 | 30 | 200.5 | 0.05 | 4.5 | 4.46 | 421.6 | 170.1 | 14.31 | 14.12 |  | 2640.5 | 2581.2 | 151.3
75.5083 | 3899 | 250 | 149.6 | 115.3 | 35 | 15.4 | 30 | 200.3 | 0.049 | 4.5 | 4.49 | 421.5 | 169.6 | 14.3 | 14.12 |  | 2698.3 | 2639.2 | 151.3
75.5167 | 3902 | 249.5 | 149.2 | 115.1 | 35 | 15.4 | 30 | 200.2 | 0.051 | 4.46 | 4.49 | 422 | 170 | 14.32 | 14.13 |  | 2797.1 | 2623.9 | 151.1
75.525 | 3898 | 250 | 149 | 115 | 35 | 15.4 | 30 | 199.4 | 0.051 | 4.48 | 4.47 | 421.8 | 170 | 14.33 | 14.13 |  | 2739 | 2630.7 | 150.9
75.5333 | 3897 | 250 | 149 | 114.9 | 35 | 15.4 | 30 | 200.8 | 0.048 | 4.5 | 4.49 | 421.8 | 170.1 | 14.32 | 14.13 |  | 2670 | 2653.8 | 150.8
75.5417 | 3899 | 250.2 | 148.8 | 114.8 | 35 | 15.4 | 30.1 | 200.3 | 0.051 | 4.51 | 4.52 | 421.8 | 170.2 | 14.3 | 14.13 |  | 2731 | 2629.1 | 150.8
75.55 | 3900 | 250.1 | 148.8 | 114.7 | 35 | 15.4 | 30.1 | 200.8 | 0.046 | 4.51 | 4.5 | 422.1 | 170.1 | 14.33 | 14.14 |  | 2772.9 | 2637.7 | 150.7
75.5583 | 3900 | 249.9 | 149 | 114.6 | 35 | 15.4 | 30.1 | 201.4 | 0.047 | 4.45 | 4.52 | 422 | 169.8 | 14.33 | 14.15 |  | 2746 | 2573.8 | 150.7
75.5667 | 3900 | 249.8 | 149.3 | 114.5 | 35 | 15.4 | 30.1 | 198.7 | 0.053 | 4.55 | 4.49 | 421.9 | 170.2 | 14.31 | 14.14 |  | 2665.5 | 2607.1 | 150.8
75.575 | 3901 | 250.1 | 149.8 | 114.8 | 35 | 15.4 | 30.2 | 200.9 | 0.048 | 4.49 | 4.45 | 422.1 | 170 | 14.31 | 14.13 |  | 2713.1 | 2562.6 | 150.9
75.5833 | 3899 | 250.2 | 149.8 | 115 | 35 | 15.4 | 30.2 | 201.9 | 0.05 | 4.49 | 4.48 | 421.8 | 169.9 | 14.31 | 14.14 |  | 2719.8 | 2658.3 | 151
75.5917 | 3899 | 250 | 150 | 115.1 | 35 | 15.4 | 30.1 | 200.4 | 0.05 | 4.52 | 4.48 | 421.2 | 170.4 | 14.34 | 14.16 |  | 2755.7 | 2633.9 | 151.1
75.6 | 3901 | 249.5 | 150.1 | 115.2 | 34.9 | 15.4 | 30.1 | 200.1 | 0.049 | 4.47 | 4.46 | 422 | 169.9 | 14.32 | 14.14 |  | 2692.5 | 2555.9 | 151.2
75.6083 | 3899 | 249.7 | 150 | 115.3 | 35 | 15.4 | 30.1 | 200 | 0.049 | 4.51 | 4.5 | 421.7 | 170 | 14.35 | 14.12 |  | 2727.4 | 2634.5 | 151.2
75.6167 | 3899 | 250.2 | 150.1 | 115.4 | 35 | 15.4 | 30.1 | 198.9 | 0.048 | 4.54 | 4.51 | 421.6 | 170 | 14.32 | 14.14 |  | 2724.6 | 2615.6 | 151.3
75.625 | 3900 | 249.6 | 150 | 115.3 | 35 | 15.4 | 30.1 | 198.7 | 0.052 | 4.39 | 4.5 | 422.1 | 169.7 | 14.32 | 14.15 |  | 2632.4 | 2566.5 | 151.4
75.6333 | 3898 | 249.9 | 149.5 | 115.1 | 35 | 15.4 | 30.1 | 200.8 | 0.049 | 4.53 | 4.53 | 421.8 | 169.8 | 14.33 | 14.14 |  | 2662.6 | 2548.7 | 151.1
75.6417 | 3898 | 250.2 | 149.3 | 115 | 35 | 15.4 | 30.1 | 200.6 | 0.048 | 4.52 | 4.51 | 422.1 | 170.1 | 14.32 | 14.15 |  | 2698 | 2658 | 151
75.65 | 3899 | 249.6 | 149.2 | 114.9 | 35 | 15.4 | 30.1 | 201 | 0.049 | 4.55 | 4.48 | 421.5 | 169.5 | 14.31 | 14.16 |  | 2671.6 | 2632.1 | 150.9
75.6583 | 3899 | 250.1 | 149 | 114.8 | 35 | 15.4 | 30.1 | 200.5 | 0.051 | 4.52 | 4.53 | 421.8 | 169.7 | 14.33 | 14.16 |  | 2657.3 | 2564.6 | 150.9
75.6667 | 3900 | 249.5 | 149.1 | 114.8 | 35 | 15.4 | 30.1 | 200.4 | 0.048 | 4.5 | 4.55 | 422 | 170 | 14.35 | 14.13 |  | 2630.8 | 2524.3 | 150.8
75.675 | 3900 | 250.1 | 148.9 | 114.8 | 35 | 15.4 | 30.1 | 201 | 0.047 | 4.5 | 4.51 | 422.5 | 169.8 | 14.33 | 14.14 |  | 2667.6 | 2551.6 | 150.8
75.6833 | 3900 | 250.2 | 149.2 | 114.7 | 35 | 15.4 | 30.2 | 201 | 0.05 | 4.52 | 4.47 | 422 | 170.1 | 14.32 | 14.13 |  | 2696.9 | 2632.9 | 150.7
75.6917 | 3902 | 250.2 | 149.5 | 114.7 | 35 | 15.4 | 30.2 | 201.1 | 0.049 | 4.49 | 4.54 | 422.4 | 170.2 | 14.34 | 14.15 |  | 2650.7 | 2564.5 | 150.9
75.7 | 3900 | 249.4 | 149.7 | 114.7 | 35 | 15.4 | 30.2 | 199.3 | 0.051 | 4.45 | 4.45 | 422.2 | 170 | 14.33 | 14.11 |  | 2636.2 | 2548.2 | 151
75.7083 | 3901 | 249.9 | 149.7 | 115 | 35 | 15.4 | 30.2 | 199.9 | 0.048 | 4.49 | 4.48 | 422.3 | 169.8 | 14.28 | 14.12 |  | 2749.1 | 2598.4 | 151
75.7167 | 3899 | 250 | 149.9 | 115.1 | 35 | 15.4 | 30.3 | 200.5 | 0.05 | 4.49 | 4.5 | 422.2 | 169.8 | 14.33 | 14.13 |  | 2708.7 | 2536.8 | 151.1
75.725 | 3901 | 249.5 | 149.8 | 115.2 | 35 | 15.4 | 30.3 | 199.4 | 0.051 | 4.5 | 4.47 | 422.1 | 169.8 | 14.36 | 14.17 |  | 2581.5 | 2664.6 | 151.2
75.7333 | 3901 | 249.2 | 149.8 | 115.2 | 35.1 | 15.4 | 30.4 | 202.2 | 0.051 | 4.4 | 4.45 | 422.1 | 169.9 | 14.35 | 14.14 |  | 2648.4 | 2622.9 | 151.2
75.7417 | 3900 | 249.9 | 150.1 | 115.3 | 35 | 15.4 | 30.4 | 198 | 0.051 | 4.46 | 4.45 | 422.3 | 169.8 | 14.31 | 14.12 |  | 2688.5 | 2610.9 | 151.3
75.75 | 3902 | 249.9 | 149.8 | 115.3 | 35 | 15.4 | 30.4 | 200.4 | 0.052 | 4.49 | 4.46 | 421.4 | 170.4 | 14.3 | 14.15 |  | 2838.7 | 2591.6 | 151.3
75.7583 | 3899 | 250.2 | 149.3 | 115.3 | 35 | 15.4 | 30.5 | 200.5 | 0.051 | 4.48 | 4.47 | 421.8 | 170.2 | 14.3 | 14.14 |  | 2741.9 | 2629.1 | 151.1
75.7667 | 3901 | 249.7 | 149.3 | 115.1 | 35 | 15.4 | 30.5 | 199.6 | 0.052 | 4.52 | 4.49 | 421.9 | 170.1 | 14.31 | 14.13 |  | 2642.9 | 2659.2 | 151
75.775 | 3899 | 250.1 | 149.1 | 115 | 35 | 15.4 | 30.5 | 200.4 | 0.049 | 4.52 | 4.5 | 421.4 | 170 | 14.33 | 14.13 |  | 2713.8 | 2581.4 | 151
75.7833 | 3898 | 250 | 149 | 114.9 | 35 | 15.4 | 30.5 | 200.6 | 0.049 | 4.5 | 4.48 | 421.6 | 169.5 | 14.33 | 14.12 |  | 2708.6 | 2568.6 | 150.8
75.7917 | 3900 | 250.3 | 148.9 | 114.8 | 35 | 15.4 | 30.5 | 199.2 | 0.048 | 4.49 | 4.54 | 421.4 | 170.1 | 14.32 | 14.13 |  | 2783.9 | 2607.7 | 150.8
75.8 | 3900 | 250 | 148.9 | 114.7 | 35 | 15.4 | 30.5 | 200 | 0.05 | 4.5 | 4.5 | 421.4 | 170.2 | 14.34 | 14.15 |  | 2704.8 | 2584.7 | 150.7
75.8083 | 3898 | 250.8 | 149 | 114.6 | 35 | 15.4 | 30.6 | 199.8 | 0.049 | 4.52 | 4.58 | 422.1 | 170 | 14.34 | 14.14 |  | 2713.1 | 2527.5 | 150.7
75.8167 | 3900 | 250 | 149.4 | 114.5 | 35 | 15.4 | 30.5 | 199.9 | 0.05 | 4.55 | 4.52 | 421.9 | 170.7 | 14.31 | 14.14 |  | 2738.5 | 2598.9 | 150.8
75.825 | 3900 | 250.3 | 149.8 | 114.9 | 35 | 15.4 | 30.5 | 199.8 | 0.051 | 4.48 | 4.55 | 421.9 | 169.9 | 14.3 | 14.11 |  | 2700.3 | 2609.1 | 150.8
75.8333 | 3900 | 250.5 | 149.9 | 115 | 34.9 | 15.4 | 30.4 | 200.9 | 0.05 | 4.44 | 4.51 | 422 | 169.7 | 14.32 | 14.11 |  | 2635.6 | 2595.8 | 151
75.8417 | 3902 | 250.2 | 149.9 | 115.1 | 34.9 | 15.4 | 30.4 | 199.5 | 0.05 | 4.57 | 4.51 | 421.9 | 170 | 14.29 | 14.12 |  | 2597.5 | 2522.6 | 151.1
75.85 | 3899 | 249.7 | 150.1 | 115.2 | 35 | 15.4 | 30.3 | 200 | 0.05 | 4.46 | 4.51 | 422 | 170.1 | 14.28 | 14.13 |  | 2642.3 | 2511.7 | 151.3
75.8583 | 3900 | 250.1 | 150.1 | 115.3 | 35 | 15.4 | 30.2 | 199.7 | 0.049 | 4.53 | 4.52 | 422.4 | 170 | 14.31 | 14.12 |  | 2812.4 | 2628 | 151.3
75.8667 | 3900 | 249.8 | 150.1 | 115.3 | 35 | 15.4 | 30.1 | 199.6 | 0.05 | 4.54 | 4.51 | 422.4 | 169.9 | 14.3 | 14.1 |  | 2627.1 | 2632.7 | 151.3
75.875 | 3900 | 249.6 | 150 | 115.4 | 35 | 15.4 | 30.1 | 199 | 0.05 | 4.48 | 4.5 | 422.1 | 169.8 | 14.32 | 14.12 |  | 2818.6 | 2590.8 | 151.3
75.8833 | 3900 | 249.9 | 149.7 | 115.2 | 35 | 15.4 | 30 | 199.1 | 0.052 | 4.49 | 4.57 | 422.8 | 169.7 | 14.32 | 14.15 |  | 2648.7 | 2615.8 | 151.2
75.8917 | 3901 | 250.2 | 149.3 | 115.1 | 35 | 15.4 | 29.9 | 200.2 | 0.049 | 4.47 | 4.48 | 422.7 | 170 | 14.33 | 14.15 |  | 2824.3 | 2651.6 | 151
75.9 | 3901 | 250.3 | 149.2 | 115 | 35 | 15.4 | 29.9 | 200 | 0.052 | 4.46 | 4.52 | 422.4 | 169.6 | 14.32 | 14.15 |  | 2863.2 | 2654.6 | 151
75.9083 | 3901 | 250 | 149.1 | 114.9 | 35 | 15.4 | 29.8 | 201.4 | 0.051 | 4.48 | 4.49 | 422.5 | 169.8 | 14.31 | 14.1 |  | 2786 | 2533.9 | 150.9
75.9167 | 3901 | 250.4 | 149 | 114.8 | 35.1 | 15.4 | 29.8 | 200.6 | 0.049 | 4.53 | 4.51 | 421.6 | 169.9 | 14.3 | 14.15 |  | 2595 | 2679.7 | 150.8
75.925 | 3901 | 250.5 | 149.1 | 114.7 | 35 | 15.4 | 29.7 | 199.6 | 0.049 | 4.49 | 4.5 | 421.8 | 169.7 | 14.32 | 14.15 |  | 2714.4 | 2560.7 | 150.8
75.9333 | 3901 | 249.8 | 149 | 114.7 | 35.1 | 15.4 | 29.7 | 199.9 | 0.049 | 4.51 | 4.5 | 421.9 | 170.1 | 14.31 | 14.17 |  | 2744.2 | 2643.6 | 150.7
75.9417 | 3902 | 249.5 | 149.2 | 114.6 | 35 | 15.4 | 29.7 | 200.4 | 0.051 | 4.51 | 4.49 | 422 | 170 | 14.33 | 14.14 |  | 2815 | 2621.9 | 150.8
75.95 | 3902 | 249.8 | 149.5 | 114.8 | 35 | 15.4 | 29.7 | 200.4 | 0.052 | 4.52 | 4.5 | 421.7 | 170.3 | 14.31 | 14.12 |  | 2733.6 | 2577.2 | 150.9
75.9583 | 3901 | 250.4 | 149.7 | 115 | 35 | 15.4 | 29.7 | 199.7 | 0.05 | 4.53 | 4.49 | 422.2 | 170.2 | 14.33 | 14.12 |  | 2712.6 | 2569.9 | 150.9
75.9667 | 3900 | 250.1 | 149.7 | 115.1 | 35 | 15.4 | 29.7 | 199.8 | 0.049 | 4.51 | 4.48 | 422.3 | 169.8 | 14.31 | 14.13 |  | 2774.7 | 2603.7 | 151
75.975 | 3900 | 250 | 149.8 | 115.2 | 35 | 15.4 | 29.7 | 199.4 | 0.049 | 4.49 | 4.54 | 421.8 | 170.1 | 14.31 | 14.12 |  | 2678.1 | 2575.3 | 151.1
75.9833 | 3897 | 250.7 | 150.1 | 115.3 | 35 | 15.4 | 29.7 | 199.5 | 0.05 | 4.45 | 4.55 | 422.1 | 170 | 14.33 | 14.13 |  | 2800.9 | 2589.9 | 151.3
75.9917 | 3900 | 250.2 | 150 | 115.4 | 35 | 15.4 | 29.7 | 197.8 | 0.049 | 4.51 | 4.5 | 422.4 | 170.3 | 14.31 | 14.14 |  | 2643.9 | 2555.7 | 151.3
76 | 3901 | 250 | 150 | 115.3 | 35 | 15.4 | 29.7 | 198.3 | 0.048 | 4.53 | 4.54 | 422.4 | 169.9 | 14.32 | 14.15 |  | 2660.7 | 2533.3 | 151.3
76.0083 | 3898 | 250.4 | 149.6 | 115.1 | 35 | 15.4 | 29.7 | 200.6 | 0.05 | 4.48 | 4.47 | 422.5 | 170.1 | 14.29 | 14.11 |  | 2704.5 | 2675.1 | 151.2
76.0167 | 3899 | 250.1 | 149.4 | 115 | 35 | 15.4 | 29.8 | 201.3 | 0.05 | 4.45 | 4.5 | 422.2 | 170.1 | 14.32 | 14.15 |  | 2640.3 | 2591.6 | 151.1
76.025 | 3901 | 250 | 149.3 | 114.9 | 35 | 15.4 | 29.8 | 199.2 | 0.05 | 4.47 | 4.49 | 422.5 | 169.9 | 14.32 | 14.13 |  | 2705.4 | 2606.7 | 150.9
76.0333 | 3902 | 250.2 | 149.2 | 114.8 | 35 | 15.4 | 29.7 | 199.2 | 0.048 | 4.47 | 4.48 | 422.1 | 170.2 | 14.32 | 14.14 |  | 2657.5 | 2607.8 | 150.9
76.0417 | 3899 | 250.3 | 149.1 | 114.7 | 34.9 | 15.4 | 29.7 | 198.8 | 0.048 | 4.5 | 4.48 | 422.3 | 169.8 | 14.31 | 14.14 |  | 2710.7 | 2611.3 | 150.7
76.05 | 3901 | 250.7 | 148.9 | 114.7 | 34.9 | 15.4 | 29.7 | 199 | 0.051 | 4.48 | 4.47 | 422.3 | 169.7 | 14.3 | 14.12 |  | 2894.4 | 2678.3 | 150.7
76.0583 | 3901 | 250.4 | 149.2 | 114.6 | 35 | 15.4 | 29.7 | 200.2 | 0.049 | 4.49 | 4.48 | 422.5 | 170.1 | 14.33 | 14.15 |  | 2614.5 | 2722 | 150.6
76.0667 | 3901 | 250.2 | 149.5 | 114.8 | 35 | 15.4 | 29.7 | 199.8 | 0.051 | 4.44 | 4.51 | 422.3 | 169.8 | 14.31 | 14.12 |  | 2825.6 | 2622.2 | 150.8
76.075 | 3902 | 250 | 149.8 | 115 | 35 | 15.4 | 29.7 | 200.3 | 0.05 | 4.5 | 4.57 | 421.9 | 169.8 | 14.31 | 14.14 |  | 2677.5 | 2661.2 | 151
76.0833 | 3901 | 250.3 | 149.9 | 115.1 | 35 | 15.4 | 29.6 | 199.3 | 0.05 | 4.54 | 4.51 | 422 | 169.9 | 14.34 | 14.13 |  | 2906.6 | 2683.7 | 151.1
76.0917 | 3901 | 250.7 | 149.8 | 115.2 | 35 | 15.4 | 29.6 | 200.7 | 0.052 | 4.51 | 4.47 | 422.2 | 170.3 | 14.31 | 14.13 |  | 2649 | 2750.6 | 151.1
76.1 | 3899 | 250.2 | 150.1 | 115.2 | 35 | 15.4 | 29.6 | 198.5 | 0.048 | 4.54 | 4.47 | 421.9 | 170.1 | 14.31 | 14.11 |  | 2707.1 | 2582.7 | 151.2
76.1083 | 3898 | 250.7 | 150.1 | 115.3 | 35 | 15.4 | 29.6 | 200.5 | 0.049 | 4.53 | 4.45 | 421.9 | 169.9 | 14.31 | 14.13 |  | 2812.1 | 2797.5 | 151.2
76.1167 | 3902 | 250 | 150.1 | 115.3 | 35 | 15.4 | 29.6 | 201.8 | 0.05 | 4.5 | 4.48 | 422.2 | 169.7 | 14.32 | 14.14 |  | 2793.6 | 2617.8 | 151.3
76.125 | 3901 | 250.1 | 149.9 | 115.3 | 35 | 15.4 | 29.6 | 200.3 | 0.049 | 4.46 | 4.48 | 421.6 | 169.9 | 14.33 | 14.14 |  | 2783.6 | 2685.4 | 151.3
76.1333 | 3900 | 250.3 | 149.5 | 115.1 | 35 | 15.4 | 29.5 | 200.4 | 0.049 | 4.57 | 4.46 | 421.8 | 170.5 | 14.33 | 14.16 |  | 2730.2 | 2596 | 151.2
76.1417 | 3900 | 250.8 | 149.3 | 114.9 | 35 | 15.3 | 29.5 | 199.6 | 0.051 | 4.52 | 4.5 | 422.1 | 170.4 | 14.32 | 14.15 |  | 2706.3 | 2579.8 | 151
76.15 | 3900 | 249.6 | 149.3 | 114.9 | 35 | 15.4 | 29.6 | 198.7 | 0.05 | 4.49 | 4.5 | 422 | 169.9 | 14.33 | 14.13 |  | 2660.7 | 2609.6 | 151
76.1583 | 3898 | 249.7 | 149.1 | 114.8 | 35.1 | 15.4 | 29.7 | 199.8 | 0.05 | 4.49 | 4.52 | 421.8 | 169.9 | 14.29 | 14.13 |  | 2754.5 | 2569.9 | 150.9
76.1667 | 3899 | 249.6 | 149.1 | 114.8 | 35.1 | 15.3 | 29.7 | 199.1 | 0.052 | 4.49 | 4.52 | 422.1 | 169.8 | 14.31 | 14.12 |  | 2639.5 | 2583.3 | 150.9
76.175 | 3898 | 250 | 149.2 | 114.8 | 35.1 | 15.4 | 29.8 | 199.5 | 0.053 | 4.5 | 4.5 | 421.9 | 169.7 | 14.32 | 14.13 |  | 2695.4 | 2578.9 | 150.9
76.1833 | 3900 | 249.7 | 149 | 114.7 | 35 | 15.4 | 29.7 | 199 | 0.051 | 4.55 | 4.47 | 422.6 | 169.8 | 14.33 | 14.11 |  | 2695.2 | 2559 | 150.7
76.1917 | 3901 | 249.5 | 149.1 | 114.8 | 35 | 15.3 | 29.7 | 199.3 | 0.05 | 4.48 | 4.47 | 421.7 | 169.9 | 14.35 | 14.13 |  | 2637 | 2573.9 | 150.7
76.2 | 3900 | 250 | 149.4 | 114.8 | 35 | 15.4 | 29.7 | 201.4 | 0.05 | 4.47 | 4.48 | 422.6 | 170 | 14.33 | 14.15 |  | 2694.3 | 2635.2 | 150.8
76.2083 | 3902 | 250.2 | 149.5 | 115 | 35 | 15.4 | 29.7 | 200.7 | 0.049 | 4.48 | 4.54 | 422.4 | 170 | 14.32 | 14.16 |  | 2702.9 | 2541.6 | 150.9
76.2167 | 3900 | 250.5 | 149.7 | 115.1 | 35 | 15.4 | 29.7 | 200.1 | 0.049 | 4.53 | 4.48 | 422.4 | 169.9 | 14.31 | 14.12 |  | 2691.2 | 2613.2 | 151
76.225 | 3902 | 250.6 | 149.8 | 115.2 | 35 | 15.4 | 29.7 | 200.5 | 0.05 | 4.46 | 4.49 | 422.4 | 169.9 | 14.3 | 14.14 |  | 2860.4 | 2675.7 | 151.1
76.2333 | 3901 | 250.2 | 149.8 | 115.2 | 35 | 15.3 | 29.7 | 200.1 | 0.048 | 4.54 | 4.5 | 422.6 | 170.6 | 14.3 | 14.13 |  | 2791.6 | 2693.3 | 151.2
76.2417 | 3902 | 250.7 | 149.9 | 115.3 | 35 | 15.3 | 29.7 | 200.3 | 0.052 | 4.46 | 4.52 | 422.1 | 170.1 | 14.32 | 14.12 |  | 2742.4 | 2632.8 | 151.3
76.25 | 3902 | 250.1 | 150 | 115.3 | 35 | 15.3 | 29.8 | 199.9 | 0.048 | 4.59 | 4.49 | 422.6 | 170.2 | 14.29 | 14.14 |  | 2643.7 | 2678.9 | 151.3
76.2583 | 3901 | 249.8 | 149.8 | 115.2 | 35 | 15.3 | 29.8 | 200.6 | 0.05 | 4.52 | 4.52 | 422.3 | 169.8 | 14.32 | 14.14 |  | 2859.9 | 2652.7 | 151.2
76.2667 | 3900 | 249.7 | 149.6 | 115.1 | 35 | 15.3 | 29.8 | 201.4 | 0.052 | 4.51 | 4.46 | 421.9 | 169.9 | 14.32 | 14.13 |  | 2685.5 | 2644.7 | 151.2
76.275 | 3900 | 250.1 | 149.2 | 114.9 | 35 | 15.3 | 29.8 | 201 | 0.05 | 4.45 | 4.52 | 422.1 | 170 | 14.33 | 14.15 |  | 2848.9 | 2583.9 | 151
76.2833 | 3900 | 250.4 | 149.2 | 114.9 | 35 | 15.3 | 29.7 | 200.6 | 0.049 | 4.52 | 4.49 | 422.1 | 170.2 | 14.3 | 14.12 |  | 2723.6 | 2639.2 | 151
76.2917 | 3900 | 249.5 | 149.2 | 114.8 | 35 | 15.3 | 29.7 | 199.7 | 0.052 | 4.49 | 4.5 | 422.2 | 170 | 14.34 | 14.13 |  | 2694.2 | 2628.7 | 150.8
76.3 | 3899 | 249.6 | 149.1 | 114.7 | 35 | 15.3 | 29.7 | 200.8 | 0.051 | 4.48 | 4.54 | 422.5 | 170.3 | 14.33 | 14.15 |  | 2800.4 | 2606.4 | 150.8
76.3083 | 3899 | 250.1 | 149.1 | 114.6 | 35 | 15.3 | 29.7 | 200 | 0.051 | 4.5 | 4.53 | 421.9 | 170.1 | 14.34 | 14.16 |  | 2774.7 | 2669 | 150.8
76.3167 | 3898 | 250.1 | 149.3 | 114.7 | 35 | 15.3 | 29.7 | 199.3 | 0.051 | 4.54 | 4.49 | 422.4 | 169.8 | 14.32 | 14.15 |  | 2691.4 | 2622.4 | 150.7
76.325 | 3900 | 250.1 | 149.5 | 114.9 | 35 | 15.3 | 29.6 | 200.8 | 0.048 | 4.51 | 4.52 | 422 | 170.1 | 14.32 | 14.13 |  | 2703.6 | 2632.6 | 150.8
76.3333 | 3900 | 249.5 | 149.8 | 115.1 | 35 | 15.3 | 29.6 | 199.7 | 0.05 | 4.48 | 4.47 | 422 | 169.9 | 14.32 | 14.14 |  | 2819.3 | 2604.3 | 150.9
76.3417 | 3899 | 249.9 | 149.9 | 115.1 | 35 | 15.3 | 29.6 | 201.1 | 0.049 | 4.52 | 4.49 | 422 | 170.4 | 14.33 | 14.15 |  | 2730.5 | 2641.3 | 151
76.35 | 3900 | 249.8 | 149.9 | 115.2 | 35 | 15.3 | 29.5 | 200.2 | 0.048 | 4.49 | 4.45 | 422.6 | 169.9 | 14.35 | 14.15 |  | 2661 | 2535.3 | 151
76.3583 | 3901 | 249.2 | 150.1 | 115.3 | 35 | 15.3 | 29.5 | 200.3 | 0.051 | 4.48 | 4.48 | 421.5 | 169.7 | 14.3 | 14.1 |  | 2651.9 | 2529.1 | 151.3
76.3667 | 3899 | 249.9 | 150.1 | 115.4 | 35 | 15.3 | 29.5 | 199.3 | 0.05 | 4.47 | 4.52 | 421.9 | 169.5 | 14.32 | 14.14 |  | 2724.2 | 2592.7 | 151.3
76.375 | 3897 | 249.9 | 149.9 | 115.3 | 35 | 15.3 | 29.5 | 200.7 | 0.052 | 4.46 | 4.5 | 422.1 | 169.8 | 14.34 | 14.15 |  | 2696.7 | 2611.2 | 151.3
76.3833 | 3899 | 249.9 | 149.8 | 115.1 | 35 | 15.3 | 29.5 | 201.4 | 0.049 | 4.48 | 4.49 | 422 | 169.6 | 14.32 | 14.15 |  | 2644 | 2584.1 | 151.2
76.3917 | 3900 | 249.8 | 149.5 | 114.9 | 35.1 | 15.3 | 29.5 | 199.2 | 0.051 | 4.48 | 4.52 | 422.1 | 169.9 | 14.29 | 14.12 |  | 2762.5 | 2517.2 | 151.1
76.4 | 3901 | 249.6 | 149.2 | 114.9 | 35 | 15.3 | 29.5 | 199.8 | 0.05 | 4.59 | 4.47 | 422.2 | 170.2 | 14.34 | 14.12 |  | 2610 | 2590.2 | 150.9
76.4083 | 3900 | 249.4 | 149.1 | 114.8 | 35 | 15.3 | 29.5 | 200 | 0.051 | 4.48 | 4.49 | 422.8 | 169.9 | 14.3 | 14.13 |  | 2641.9 | 2600.7 | 150.9
76.4167 | 3902 | 250.3 | 149.2 | 114.7 | 35 | 15.3 | 29.5 | 199.4 | 0.05 | 4.55 | 4.5 | 422.2 | 170.2 | 14.31 | 14.13 |  | 2746 | 2702 | 150.9
76.425 | 3902 | 250.3 | 149.1 | 114.7 | 35 | 15.3 | 29.5 | 200.3 | 0.05 | 4.46 | 4.51 | 422.5 | 169.8 | 14.3 | 14.13 |  | 2653 | 2577.3 | 150.8
76.4333 | 3901 | 249.6 | 149 | 114.7 | 35 | 15.3 | 29.5 | 200.6 | 0.05 | 4.51 | 4.47 | 422.2 | 169.7 | 14.3 | 14.13 |  | 2749.1 | 2610.4 | 150.7
76.4417 | 3900 | 249.6 | 149 | 114.8 | 35 | 15.3 | 29.5 | 199.8 | 0.051 | 4.47 | 4.48 | 422.3 | 170.2 | 14.29 | 14.14 |  | 2780.7 | 2643.6 | 150.6
76.45 | 3901 | 250.1 | 149.3 | 115 | 35 | 15.3 | 29.5 | 201.2 | 0.051 | 4.49 | 4.48 | 422.1 | 170.5 | 14.32 | 14.12 |  | 2865 | 2662.8 | 150.8
76.4583 | 3900 | 250.5 | 149.6 | 115.1 | 35 | 15.3 | 29.5 | 197.3 | 0.048 | 4.49 | 4.51 | 422.1 | 170.1 | 14.31 | 14.14 |  | 2720.1 | 2623.8 | 150.9
76.4667 | 3901 | 249.2 | 149.8 | 115.2 | 35 | 15.3 | 29.5 | 200 | 0.05 | 4.47 | 4.48 | 422 | 169.8 | 14.33 | 14.13 |  | 2742.4 | 2565.1 | 151
76.475 | 3899 | 249.3 | 149.9 | 115.2 | 35 | 15.3 | 29.5 | 199.9 | 0.05 | 4.5 | 4.44 | 422.1 | 170 | 14.36 | 14.16 |  | 2762.3 | 2666 | 151.2
76.4833 | 3900 | 250.1 | 149.9 | 115.3 | 35 | 15.3 | 29.5 | 198.3 | 0.051 | 4.51 | 4.5 | 421.8 | 170.4 | 14.32 | 14.13 |  | 2786.9 | 2598.1 | 151.2
76.4917 | 3900 | 250.4 | 150 | 115.3 | 35 | 15.3 | 29.6 | 201 | 0.05 | 4.55 | 4.49 | 422 | 169.7 | 14.34 | 14.14 |  | 2680.2 | 2641 | 151.3
76.5 | 3897 | 250.5 | 150 | 115.4 | 35 | 15.3 | 29.5 | 199.3 | 0.052 | 4.51 | 4.48 | 422 | 170 | 14.33 | 14.16 |  | 2686.6 | 2592.6 | 151.3
76.5083 | 3898 | 250.1 | 149.7 | 115.1 | 34.9 | 15.3 | 29.5 | 201 | 0.048 | 4.49 | 4.55 | 422.3 | 170.1 | 14.32 | 14.14 |  | 2674 | 2593.1 | 151.2
76.5167 | 3901 | 250.7 | 149.4 | 115 | 35 | 15.3 | 29.5 | 195.9 | 0.05 | 4.53 | 4.5 | 422.7 | 170.1 | 14.28 | 14.11 |  | 2763.2 | 2584.1 | 151.1
76.525 | 3900 | 250.5 | 149.2 | 114.9 | 35 | 15.3 | 29.5 | 199.8 | 0.051 | 4.53 | 4.46 | 422.3 | 170.1 | 14.31 | 14.12 |  | 2708.5 | 2623.6 | 150.9
76.5333 | 3900 | 250 | 149.2 | 114.8 | 35 | 15.3 | 29.5 | 198.8 | 0.05 | 4.52 | 4.57 | 422.3 | 170.7 | 14.32 | 14.14 |  | 2647.6 | 2596.3 | 150.9
76.5417 | 3900 | 249.6 | 149.2 | 114.7 | 35 | 15.3 | 29.5 | 199.5 | 0.05 | 4.47 | 4.5 | 422.3 | 169.9 | 14.32 | 14.15 |  | 2625.6 | 2497.1 | 150.7
76.55 | 3901 | 249.9 | 149.1 | 114.7 | 35 | 15.3 | 29.5 | 199.7 | 0.049 | 4.49 | 4.53 | 422.4 | 169.8 | 14.33 | 14.14 |  | 2765.4 | 2654.5 | 150.7
76.5583 | 3901 | 249.8 | 149.1 | 114.6 | 35 | 15.3 | 29.5 | 199.5 | 0.05 | 4.52 | 4.49 | 422.1 | 169.9 | 14.32 | 14.15 |  | 2777.1 | 2579.6 | 150.7
76.5667 | 3901 | 250.4 | 149.4 | 114.8 | 34.9 | 15.3 | 29.4 | 200 | 0.05 | 4.53 | 4.48 | 422.4 | 170 | 14.32 | 14.12 |  | 2704.8 | 2674.7 | 150.7
76.575 | 3902 | 249.8 | 149.7 | 115 | 34.9 | 15.3 | 29.4 | 198.9 | 0.049 | 4.54 | 4.55 | 422 | 170 | 14.34 | 14.13 |  | 2728 | 2540.9 | 150.9
76.5833 | 3900 | 250 | 150 | 115.1 | 35 | 15.3 | 29.3 | 202.3 | 0.049 | 4.44 | 4.52 | 422.9 | 169.6 | 14.3 | 14.12 |  | 2680.5 | 2603.7 | 151.1
76.5917 | 3902 | 250 | 150 | 115.2 | 35 | 15.3 | 29.3 | 200.1 | 0.051 | 4.54 | 4.44 | 423 | 169.9 | 14.32 | 14.14 |  | 2850 | 2672.4 | 151.2
76.6 | 3902 | 249.9 | 150 | 115.2 | 35.1 | 15.3 | 29.3 | 200.8 | 0.051 | 4.51 | 4.48 | 422.3 | 170.2 | 14.29 | 14.14 |  | 2680.1 | 2695.9 | 151.2
76.6083 | 3899 | 250 | 150 | 115.3 | 35.1 | 15.3 | 29.3 | 200 | 0.051 | 4.54 | 4.47 | 422 | 170.3 | 14.31 | 14.13 |  | 2787.1 | 2614.1 | 151.3
76.6167 | 3898 | 249.7 | 150.2 | 115.4 | 35.1 | 15.3 | 29.2 | 199.7 | 0.05 | 4.49 | 4.49 | 422 | 169.9 | 14.33 | 14.14 |  | 2693.1 | 2620.3 | 151.4
76.625 | 3901 | 250.1 | 149.8 | 115.3 | 35 | 15.3 | 29.2 | 199.1 | 0.047 | 4.5 | 4.48 | 422.2 | 170.3 | 14.31 | 14.14 |  | 2903.9 | 2712.6 | 151.3
76.6333 | 3901 | 249.7 | 149.5 | 115.1 | 34.9 | 15.3 | 29.2 | 199.8 | 0.048 | 4.53 | 4.54 | 421.9 | 169.8 | 14.34 | 14.13 |  | 2905.8 | 2651.6 | 151.1
76.6417 | 3901 | 249.7 | 149.3 | 115 | 35 | 15.3 | 29.2 | 200.5 | 0.051 | 4.55 | 4.52 | 422.2 | 169.8 | 14.33 | 14.14 |  | 2721.2 | 2601.7 | 151
76.65 | 3897 | 250.8 | 149.2 | 114.9 | 35 | 15.3 | 29.2 | 199.9 | 0.05 | 4.47 | 4.51 | 422.3 | 170 | 14.3 | 14.14 |  | 2706.3 | 2607.2 | 150.9
76.6583 | 3900 | 249.6 | 149.1 | 114.8 | 35.1 | 15.3 | 29.2 | 200.8 | 0.05 | 4.48 | 4.48 | 422.3 | 169.9 | 14.28 | 14.13 |  | 2712.2 | 2582.1 | 150.8
76.6667 | 3899 | 250.4 | 149 | 114.8 | 35.1 | 15.2 | 29.2 | 200.2 | 0.05 | 4.5 | 4.51 | 421.9 | 170 | 14.3 | 14.14 |  | 2710.6 | 2619.7 | 150.8
76.675 | 3900 | 250.1 | 149.1 | 114.7 | 35 | 15.2 | 29.3 | 201.3 | 0.051 | 4.48 | 4.47 | 422.6 | 170.1 | 14.31 | 14.12 |  | 2639.1 | 2559.6 | 150.7
76.6833 | 3900 | 249.7 | 149.1 | 114.7 | 35 | 15.3 | 29.2 | 199.9 | 0.05 | 4.52 | 4.56 | 422.4 | 169.7 | 14.33 | 14.13 |  | 2674.7 | 2525.7 | 150.7
76.6917 | 3898 | 249.8 | 149.4 | 114.7 | 35 | 15.3 | 29.3 | 198.8 | 0.049 | 4.54 | 4.48 | 421.9 | 169.7 | 14.27 | 14.12 |  | 2636.6 | 2566.8 | 150.8
76.7 | 3902 | 249.6 | 149.5 | 114.9 | 35 | 15.3 | 29.3 | 200.2 | 0.052 | 4.49 | 4.52 | 422.3 | 170.4 | 14.3 | 14.15 |  | 2808.9 | 2637.6 | 150.9
76.7083 | 3900 | 249.6 | 149.8 | 115 | 35.1 | 15.3 | 29.3 | 199.7 | 0.049 | 4.51 | 4.48 | 422.3 | 170.2 | 14.3 | 14.15 |  | 2685 | 2563.5 | 151
76.7167 | 3902 | 250.2 | 149.8 | 115.1 | 35 | 15.3 | 29.3 | 199 | 0.049 | 4.5 | 4.47 | 422 | 170.9 | 14.29 | 14.12 |  | 2785.4 | 2571.9 | 151
76.725 | 3900 | 249.2 | 149.7 | 115.1 | 35.1 | 15.3 | 29.3 | 202 | 0.049 | 4.49 | 4.48 | 422 | 170.1 | 14.3 | 14.14 |  | 2748.5 | 2606.2 | 151.1
76.7333 | 3900 | 251 | 150 | 115.3 | 35 | 15.3 | 29.3 | 198.9 | 0.051 | 4.54 | 4.51 | 422 | 169.8 | 14.32 | 14.12 |  | 2736.3 | 2635 | 151.2
76.7417 | 3899 | 250 | 149.9 | 115.3 | 35 | 15.2 | 29.3 | 198.9 | 0.052 | 4.47 | 4.52 | 422 | 169.9 | 14.31 | 14.15 |  | 2648.5 | 2640.9 | 151.3
76.75 | 3900 | 250.4 | 149.9 | 115.3 | 35 | 15.3 | 29.3 | 200.7 | 0.05 | 4.48 | 4.44 | 421.9 | 170.4 | 14.3 | 14.13 |  | 2658.6 | 2619.7 | 151.2
76.7583 | 3899 | 250 | 149.7 | 115.2 | 34.9 | 15.2 | 29.3 | 200.1 | 0.053 | 4.48 | 4.52 | 423 | 170.1 | 14.31 | 14.14 |  | 2724.8 | 2628.8 | 151.2
76.7667 | 3898 | 250.2 | 149.4 | 115.1 | 35 | 15.2 | 29.3 | 200.5 | 0.05 | 4.55 | 4.49 | 421.8 | 169.8 | 14.31 | 14.13 |  | 2699.7 | 2640.7 | 151.1
76.775 | 3899 | 250 | 149.3 | 115 | 35 | 15.2 | 29.4 | 200.4 | 0.05 | 4.46 | 4.5 | 422.1 | 170.1 | 14.33 | 14.15 |  | 2722.8 | 2611.2 | 150.9
76.7833 | 3899 | 250.2 | 149.2 | 114.9 | 35 | 15.2 | 29.4 | 199.5 | 0.048 | 4.47 | 4.52 | 422.1 | 170 | 14.31 | 14.13 |  | 2604.4 | 2551.1 | 150.8
76.7917 | 3901 | 249.9 | 149.1 | 114.7 | 35 | 15.2 | 29.3 | 199.6 | 0.05 | 4.51 | 4.51 | 422.3 | 169.9 | 14.29 | 14.12 |  | 2684.8 | 2516.7 | 150.8
76.8 | 3900 | 250.6 | 149.1 | 114.7 | 34.9 | 15.2 | 29.3 | 200.3 | 0.051 | 4.45 | 4.5 | 422.3 | 169.8 | 14.31 | 14.12 |  | 2624.1 | 2630.7 | 150.7
76.8083 | 3900 | 250.3 | 149.1 | 114.6 | 34.9 | 15.2 | 29.3 | 199.4 | 0.05 | 4.44 | 4.49 | 421.9 | 169.7 | 14.28 | 14.1 |  | 2655.1 | 2625.3 | 150.7
76.8167 | 3899 | 250.8 | 149.4 | 114.6 | 34.9 | 15.2 | 29.3 | 200.5 | 0.049 | 4.51 | 4.54 | 423.1 | 170.1 | 14.28 | 14.14 |  | 2584.6 | 2601.9 | 150.7
76.825 | 3901 | 249.9 | 149.7 | 114.9 | 34.9 | 15.2 | 29.3 | 200.6 | 0.049 | 4.48 | 4.44 | 422.6 | 169.9 | 14.3 | 14.13 |  | 2741.7 | 2530.9 | 150.9
76.8333 | 3901 | 250.4 | 149.8 | 115.1 | 34.9 | 15.2 | 29.3 | 200.1 | 0.05 | 4.53 | 4.47 | 423.7 | 170.1 | 14.3 | 14.13 |  | 2768.1 | 2631.4 | 151
76.8417 | 3900 | 250.2 | 150 | 115.2 | 35 | 15.2 | 29.3 | 199 | 0.052 | 4.48 | 4.53 | 422.2 | 170.1 | 14.32 | 14.15 |  | 2797.7 | 2695.3 | 151.1
76.85 | 3900 | 249.8 | 150.1 | 115.2 | 35.1 | 15.2 | 29.3 | 199.8 | 0.051 | 4.51 | 4.52 | 422.2 | 171.2 | 14.33 | 14.14 |  | 2719.2 | 2655.5 | 151.2
76.8583 | 3900 | 250.3 | 150 | 115.3 | 35 | 15.2 | 29.3 | 200.8 | 0.05 | 4.51 | 4.52 | 422.1 | 169.8 | 14.34 | 14.15 |  | 2737.5 | 2593.9 | 151.2
76.8667 | 3900 | 249.9 | 150.3 | 115.4 | 35 | 15.2 | 29.3 | 201.1 | 0.051 | 4.52 | 4.45 | 422.2 | 169.5 | 14.32 | 14.14 |  | 2802.6 | 2728.4 | 151.3
76.875 | 3900 | 249.5 | 150.1 | 115.3 | 35 | 15.2 | 29.3 | 199.3 | 0.048 | 4.47 | 4.54 | 421.9 | 169.7 | 14.31 | 14.13 |  | 2855.3 | 2587.7 | 151.3
76.8833 | 3900 | 249.8 | 149.8 | 115.1 | 35 | 15.2 | 29.3 | 199.7 | 0.05 | 4.51 | 4.45 | 422 | 170 | 14.33 | 14.15 |  | 2771.3 | 2620.5 | 151.3
76.8917 | 3898 | 249.9 | 149.4 | 115 | 35 | 15.2 | 29.3 | 198.8 | 0.051 | 4.46 | 4.52 | 422.1 | 169.8 | 14.31 | 14.12 |  | 2627 | 2555.6 | 151
76.9 | 3898 | 249.8 | 149.3 | 114.9 | 35 | 15.2 | 29.3 | 200 | 0.048 | 4.54 | 4.49 | 422.4 | 169.7 | 14.33 | 14.15 |  | 2680.3 | 2626.4 | 150.9
76.9083 | 3899 | 250 | 149.2 | 114.9 | 35.1 | 15.2 | 29.3 | 200.7 | 0.048 | 4.55 | 4.5 | 422.3 | 169.9 | 14.32 | 14.11 |  | 2719.2 | 2572.6 | 150.9
76.9167 | 3900 | 250.3 | 149.3 | 114.8 | 35.1 | 15.2 | 29.4 | 199.8 | 0.049 | 4.52 | 4.54 | 422.4 | 169.9 | 14.29 | 14.12 |  | 2777.3 | 2604.4 | 150.9
76.925 | 3898 | 250.3 | 149.1 | 114.7 | 35 | 15.2 | 29.4 | 200 | 0.049 | 4.53 | 4.51 | 422.3 | 170.2 | 14.29 | 14.12 |  | 2696.9 | 2611.1 | 150.8
76.9333 | 3901 | 250.2 | 149.1 | 114.7 | 35 | 15.2 | 29.4 | 200.6 | 0.051 | 4.51 | 4.52 | 423.1 | 169.9 | 14.32 | 14.14 |  | 2659.2 | 2629 | 150.7
76.9417 | 3901 | 250.5 | 149.2 | 114.7 | 35 | 15.2 | 29.4 | 198.1 | 0.048 | 4.52 | 4.52 | 422.5 | 169.9 | 14.3 | 14.13 |  | 2672.6 | 2626 | 150.7
76.95 | 3900 | 250.2 | 149.3 | 114.8 | 35 | 15.2 | 29.5 | 200.8 | 0.052 | 4.5 | 4.46 | 422.4 | 170.1 | 14.29 | 14.15 |  | 2769 | 2611.6 | 150.9
76.9583 | 3900 | 250.4 | 149.6 | 115 | 35 | 15.2 | 29.5 | 200.8 | 0.05 | 4.53 | 4.5 | 422 | 169.9 | 14.31 | 14.13 |  | 2912.1 | 2693.4 | 150.9
76.9667 | 3898 | 250.2 | 149.8 | 115.1 | 35 | 15.2 | 29.5 | 197.4 | 0.051 | 4.49 | 4.52 | 421.9 | 169.6 | 14.33 | 14.14 |  | 2800.4 | 2603.9 | 151.1
76.975 | 3900 | 249.3 | 149.7 | 115.2 | 35 | 15.2 | 29.5 | 198.9 | 0.05 | 4.55 | 4.46 | 421.9 | 169.8 | 14.33 | 14.13 |  | 2682.4 | 2602 | 151.1
76.9833 | 3899 | 249.5 | 149.9 | 115.3 | 35 | 15.2 | 29.6 | 199.1 | 0.05 | 4.51 | 4.49 | 421.8 | 169.8 | 14.32 | 14.13 |  | 2678.6 | 2623 | 151.2
76.9917 | 3899 | 250.5 | 150 | 115.4 | 35 | 15.2 | 29.6 | 199.7 | 0.048 | 4.51 | 4.55 | 421.9 | 169.8 | 14.3 | 14.14 |  | 2735.9 | 2608.3 | 151.3
77 | 3898 | 250.4 | 150 | 115.4 | 35 | 15.2 | 29.6 | 198 | 0.049 | 4.52 | 4.53 | 422.3 | 169.9 | 14.31 | 14.12 |  | 2736.8 | 2581.2 | 151.3
77.0083 | 3901 | 250.6 | 149.8 | 115.1 | 34.9 | 15.2 | 29.6 | 200.6 | 0.051 | 4.47 | 4.56 | 422.1 | 170 | 14.33 | 14.12 |  | 2781.3 | 2581.2 | 151.2
77.0167 | 3900 | 250.6 | 149.6 | 115.1 | 34.9 | 15.2 | 29.6 | 200.6 | 0.053 | 4.49 | 4.45 | 423.1 | 170 | 14.28 | 14.14 |  | 2632.1 | 2613.2 | 151.1
77.025 | 3900 | 250.4 | 149.5 | 114.9 | 35 | 15.2 | 29.6 | 200.6 | 0.05 | 4.49 | 4.51 | 422.4 | 169.8 | 14.33 | 14.14 |  | 2662.7 | 2546.5 | 151
77.0333 | 3900 | 250 | 149.4 | 114.8 | 35 | 15.2 | 29.7 | 200 | 0.05 | 4.54 | 4.5 | 422.5 | 170.1 | 14.31 | 14.12 |  | 2720.3 | 2542.1 | 150.9
77.0417 | 3902 | 250 | 149.3 | 114.7 | 35.1 | 15.2 | 29.7 | 199.3 | 0.049 | 4.51 | 4.51 | 421.9 | 169.9 | 14.29 | 14.12 |  | 2739.9 | 2596.5 | 150.8
77.05 | 3900 | 250.1 | 149.1 | 114.7 | 35.1 | 15.2 | 29.7 | 199.5 | 0.049 | 4.48 | 4.54 | 422.3 | 169.9 | 14.33 | 14.13 |  | 2631.7 | 2675.9 | 150.7
77.0583 | 3902 | 250.5 | 149 | 114.6 | 35 | 15.2 | 29.6 | 200.1 | 0.049 | 4.55 | 4.52 | 422.1 | 170 | 14.31 | 14.14 |  | 2666.2 | 2621.1 | 150.7
77.0667 | 3900 | 250.3 | 149.4 | 114.7 | 34.9 | 15.2 | 29.7 | 200 | 0.051 | 4.52 | 4.49 | 421.6 | 170.6 | 14.32 | 14.13 |  | 2734.7 | 2615.9 | 150.7
77.075 | 3903 | 250 | 149.6 | 114.9 | 34.9 | 15.2 | 29.6 | 201.3 | 0.048 | 4.46 | 4.48 | 422.3 | 170.4 | 14.31 | 14.12 |  | 2740.9 | 2633.9 | 150.8
77.0833 | 3901 | 250.6 | 149.9 | 115.1 | 34.9 | 15.2 | 29.6 | 199 | 0.048 | 4.46 | 4.5 | 422.2 | 170.1 | 14.31 | 14.13 |  | 2836.5 | 2655.1 | 151
77.0917 | 3900 | 249.4 | 149.8 | 115.2 | 34.9 | 15.2 | 29.6 | 200.2 | 0.05 | 4.44 | 4.48 | 422.2 | 170 | 14.31 | 14.15 |  | 2763.9 | 2640.8 | 151
77.1 | 3900 | 250.3 | 149.9 | 115.2 | 35 | 15.2 | 29.6 | 200 | 0.047 | 4.48 | 4.5 | 422.1 | 170.1 | 14.31 | 14.12 |  | 2703.3 | 2641.6 | 151.1
77.1083 | 3900 | 249.9 | 150 | 115.3 | 35 | 15.2 | 29.6 | 197.5 | 0.049 | 4.48 | 4.46 | 422.2 | 170.2 | 14.34 | 14.12 |  | 2676.1 | 2613 | 151.3
77.1167 | 3899 | 249.7 | 150.2 | 115.4 | 35.1 | 15.2 | 29.6 | 200.8 | 0.049 | 4.54 | 4.53 | 422 | 170.1 | 14.31 | 14.13 |  | 2754.1 | 2635.7 | 151.3
77.125 | 3899 | 250.1 | 150.1 | 115.2 | 35 | 15.2 | 29.6 | 200.6 | 0.049 | 4.46 | 4.5 | 422 | 169.8 | 14.34 | 14.14 |  | 2759.6 | 2614.6 | 151.3
77.1333 | 3899 | 250.4 | 149.8 | 115.1 | 35 | 15.1 | 29.6 | 199.1 | 0.049 | 4.52 | 4.49 | 421.9 | 170.3 | 14.31 | 14.14 |  | 2741.4 | 2567.6 | 151.2
77.1417 | 3898 | 249.5 | 149.6 | 115 | 35 | 15.1 | 29.6 | 199.8 | 0.051 | 4.5 | 4.47 | 421.9 | 169.9 | 14.27 | 14.14 |  | 2705 | 2577 | 151.1
77.15 | 3901 | 250.1 | 149.4 | 114.9 | 34.9 | 15.1 | 29.6 | 200.1 | 0.048 | 4.56 | 4.48 | 422.1 | 170.2 | 14.31 | 14.13 |  | 2758.6 | 2621.7 | 151
77.1583 | 3900 | 249.6 | 149.4 | 114.9 | 35 | 15.1 | 29.6 | 201.1 | 0.05 | 4.51 | 4.45 | 422.2 | 169.9 | 14.34 | 14.1 |  | 2639 | 2581.8 | 150.9
77.1667 | 3899 | 249.7 | 149.3 | 114.8 | 35 | 15.1 | 29.6 | 200.7 | 0.051 | 4.49 | 4.5 | 422.4 | 170 | 14.32 | 14.13 |  | 2744.6 | 2543.6 | 150.9
77.175 | 3900 | 250.8 | 149.2 | 114.9 | 35 | 15.1 | 29.6 | 200.1 | 0.051 | 4.53 | 4.56 | 422.3 | 169.7 | 14.28 | 14.12 |  | 2698.1 | 2642.9 | 150.9
77.1833 | 3901 | 250 | 149.3 | 114.8 | 35.1 | 15.1 | 29.6 | 195.5 | 0.049 | 4.45 | 4.5 | 421.5 | 169.9 | 14.3 | 14.14 |  | 2712 | 2596.6 | 150.8
77.1917 | 3900 | 250 | 149.3 | 114.8 | 35.1 | 15.1 | 29.7 | 199.2 | 0.052 | 4.41 | 4.48 | 422.2 | 169.7 | 14.3 | 14.15 |  | 2747.6 | 2651.4 | 150.8
77.2 | 3903 | 250.4 | 149.4 | 114.8 | 35.1 | 15.1 | 29.7 | 198.5 | 0.051 | 4.46 | 4.47 | 422.1 | 170 | 14.31 | 14.13 |  | 2793.6 | 2715.9 | 150.8
77.2083 | 3899 | 250.8 | 149.6 | 114.7 | 35.1 | 15.1 | 29.8 | 199.6 | 0.047 | 4.54 | 4.55 | 421.7 | 170.1 | 14.31 | 14.15 |  | 2698.3 | 2722 | 150.9
77.2167 | 3902 | 250.3 | 149.6 | 114.9 | 35 | 15.1 | 29.8 | 199.9 | 0.051 | 4.47 | 4.51 | 422.2 | 170 | 14.31 | 14.13 |  | 2778.4 | 2597 | 151
77.225 | 3900 | 250.6 | 149.9 | 115.1 | 34.9 | 15.1 | 29.8 | 201.1 | 0.051 | 4.5 | 4.48 | 421.7 | 170.2 | 14.29 | 14.12 |  | 2820.8 | 2647 | 151.1
77.2333 | 3899 | 250.5 | 149.9 | 115.2 | 34.9 | 15.1 | 29.8 | 200.1 | 0.05 | 4.48 | 4.51 | 420.7 | 170.1 | 14.31 | 14.12 |  | 2760.7 | 2638.8 | 151.2
77.2417 | 3898 | 249.5 | 150.1 | 115.2 | 34.9 | 15.1 | 29.8 | 199.1 | 0.051 | 4.53 | 4.53 | 422.1 | 170 | 14.34 | 14.13 |  | 2773.5 | 2606.3 | 151.2
77.25 | 3900 | 250 | 150 | 115.3 | 35 | 15.1 | 29.8 | 200.4 | 0.05 | 4.51 | 4.54 | 422.1 | 169.5 | 14.36 | 14.15 |  | 2709.4 | 2633 | 151.3
77.2583 | 3900 | 249.5 | 149.9 | 115.3 | 35.1 | 15.1 | 29.8 | 200.5 | 0.048 | 4.44 | 4.5 | 421.8 | 170.3 | 14.32 | 14.12 |  | 2626.5 | 2531 | 151.2
77.2667 | 3898 | 249.7 | 149.9 | 115.2 | 35.1 | 15.1 | 29.8 | 200.3 | 0.051 | 4.5 | 4.5 | 422.3 | 169.9 | 14.33 | 14.16 |  | 2678 | 2579.4 | 151.2
77.275 | 3901 | 250.1 | 149.6 | 115.1 | 35.1 | 15.1 | 29.9 | 194.1 | 0.051 | 4.5 | 4.48 | 422.2 | 170 | 14.29 | 14.11 |  | 2739.2 | 2595 | 151.1
77.2833 | 3899 | 249.7 | 149.5 | 115 | 35 | 15.1 | 29.8 | 200.9 | 0.051 | 4.49 | 4.54 | 422.4 | 169.7 | 14.29 | 14.13 |  | 2678 | 2641.6 | 151
77.2917 | 3901 | 249.8 | 149.3 | 114.9 | 35 | 15.1 | 29.8 | 201.5 | 0.049 | 4.47 | 4.48 | 422.3 | 170.1 | 14.32 | 14.12 |  | 2711.9 | 2636.8 | 151
77.3 | 3903 | 250.4 | 149.4 | 114.8 | 34.9 | 15.1 | 29.8 | 199.8 | 0.051 | 4.47 | 4.53 | 422.5 | 170.2 | 14.32 | 14.14 |  | 2661.2 | 2643.2 | 150.8
77.3083 | 3902 | 249.9 | 149.1 | 114.7 | 35 | 15.1 | 29.8 | 201.1 | 0.051 | 4.48 | 4.5 | 422.3 | 170.1 | 14.31 | 14.13 |  | 2717 | 2582.3 | 150.8
77.3167 | 3903 | 250.6 | 149.2 | 114.7 | 34.9 | 15.1 | 29.8 | 200.6 | 0.05 | 4.51 | 4.5 | 422.2 | 170 | 14.31 | 14.13 |  | 2897.5 | 2692.7 | 150.7
77.325 | 3900 | 250 | 149.3 | 114.6 | 35 | 15.1 | 29.7 | 201.2 | 0.051 | 4.45 | 4.5 | 422.4 | 169.7 | 14.3 | 14.12 |  | 2843.6 | 2557.1 | 150.7
77.3333 | 3901 | 249.7 | 149.7 | 114.8 | 35 | 15.1 | 29.7 | 199.3 | 0.051 | 4.46 | 4.51 | 422.1 | 169.7 | 14.32 | 14.11 |  | 2702.8 | 2587.3 | 150.9
77.3417 | 3900 | 249.9 | 149.9 | 115 | 35 | 15.1 | 29.7 | 201.1 | 0.052 | 4.48 | 4.48 | 422.1 | 170 | 14.35 | 14.15 |  | 2695.8 | 2597.7 | 151
77.35 | 3902 | 249.9 | 149.9 | 115.1 | 35 | 15.1 | 29.6 | 200.6 | 0.049 | 4.48 | 4.46 | 421.7 | 170.1 | 14.31 | 14.14 |  | 2825.2 | 2650.3 | 151.1
77.3583 | 3899 | 249.7 | 150 | 115.2 | 35 | 15.1 | 29.6 | 200.8 | 0.05 | 4.49 | 4.47 | 422.2 | 170.1 | 14.34 | 14.14 |  | 2788.7 | 2701.5 | 151.2
77.3667 | 3899 | 250 | 150 | 115.3 | 35 | 15.1 | 29.6 | 201.1 | 0.049 | 4.56 | 4.5 | 421.9 | 170 | 14.32 | 14.15 |  | 2708 | 2714.5 | 151.2
77.375 | 3898 | 250.2 | 150.2 | 115.3 | 34.9 | 15.1 | 29.5 | 200.5 | 0.047 | 4.49 | 4.55 | 422.5 | 170.1 | 14.29 | 14.11 |  | 2725.6 | 2581 | 151.3
77.3833 | 3898 | 249.2 | 150.1 | 115.4 | 35 | 15.1 | 29.5 | 198.9 | 0.05 | 4.49 | 4.51 | 421.9 | 169.7 | 14.34 | 14.14 |  | 2757.5 | 2674.1 | 151.3
77.3917 | 3901 | 249.9 | 149.8 | 115.2 | 35 | 15.1 | 29.5 | 199.6 | 0.051 | 4.51 | 4.51 | 421.9 | 169.9 | 14.34 | 14.12 |  | 2847.5 | 2601.5 | 151.2
77.4 | 3899 | 249.8 | 149.5 | 115 | 35 | 15 | 29.4 | 198.7 | 0.048 | 4.46 | 4.47 | 421.9 | 170 | 14.33 | 14.15 |  | 2729.5 | 2631.6 | 151
77.4083 | 3899 | 250.2 | 149.2 | 114.9 | 35 | 15 | 29.4 | 201.4 | 0.051 | 4.49 | 4.52 | 422.3 | 170.1 | 14.32 | 14.13 |  | 2769.6 | 2579.6 | 151
77.4167 | 3899 | 249.6 | 149.2 | 114.8 | 35.1 | 15 | 29.4 | 199.3 | 0.051 | 4.51 | 4.51 | 422.2 | 170.3 | 14.31 | 14.12 |  | 2688 | 2570.8 | 150.9
77.425 | 3899 | 249.7 | 149.2 | 114.8 | 35 | 15 | 29.4 | 200 | 0.05 | 4.51 | 4.53 | 422.4 | 170.6 | 14.32 | 14.13 |  | 2616 | 2598.4 | 150.8
77.4333 | 3900 | 249.7 | 149.3 | 114.7 | 35.1 | 15 | 29.4 | 200.3 | 0.052 | 4.44 | 4.46 | 422.5 | 169.9 | 14.3 | 14.13 |  | 2792.5 | 2644.2 | 150.8
77.4417 | 3900 | 249.8 | 149.2 | 114.7 | 35.1 | 15 | 29.5 | 200.1 | 0.052 | 4.49 | 4.54 | 422.3 | 169.7 | 14.31 | 14.13 |  | 2631.8 | 2625.5 | 150.8
77.45 | 3899 | 249.8 | 149.3 | 114.7 | 35 | 15 | 29.4 | 197.8 | 0.049 | 4.47 | 4.52 | 422.3 | 170 | 14.33 | 14.14 |  | 2652.4 | 2575 | 150.7
77.4583 | 3901 | 250 | 149.5 | 114.9 | 35 | 15 | 29.4 | 200.4 | 0.05 | 4.52 | 4.51 | 422.3 | 170.3 | 14.29 | 14.14 |  | 2743.8 | 2632.3 | 150.9
77.4667 | 3901 | 250.6 | 149.7 | 115.1 | 35 | 15 | 29.5 | 199.8 | 0.051 | 4.48 | 4.51 | 422.8 | 170 | 14.3 | 14.15 |  | 2898 | 2678.8 | 151
77.475 | 3898 | 250.1 | 149.9 | 115.1 | 35 | 15 | 29.4 | 200.2 | 0.049 | 4.49 | 4.49 | 421.9 | 169.9 | 14.32 | 14.12 |  | 2801.5 | 2661 | 151.1
77.4833 | 3900 | 250.3 | 149.9 | 115.2 | 35 | 15 | 29.5 | 199.9 | 0.051 | 4.51 | 4.54 | 421.9 | 170.3 | 14.32 | 14.14 |  | 2856.6 | 2599.8 | 151.1
77.4917 | 3897 | 250.1 | 149.9 | 115.2 | 35 | 15 | 29.4 | 199.8 | 0.049 | 4.56 | 4.52 | 422.4 | 169.9 | 14.32 | 14.16 |  | 2689.9 | 2553.9 | 151.2
77.5 | 3899 | 249.9 | 150 | 115.3 | 35 | 15 | 29.4 | 199.3 | 0.049 | 4.49 | 4.5 | 422.1 | 169.9 | 14.31 | 14.16 |  | 2700.8 | 2573.1 | 151.2
77.5083 | 3900 | 249.1 | 149.9 | 115.4 | 35 | 15 | 29.4 | 200.8 | 0.051 | 4.45 | 4.47 | 422 | 169.7 | 14.31 | 14.13 |  | 2604.8 | 2559 | 151.3
77.5167 | 3900 | 249.8 | 149.6 | 115.2 | 35 | 15 | 29.4 | 200.7 | 0.05 | 4.46 | 4.51 | 422.6 | 169.7 | 14.3 | 14.13 |  | 2718.3 | 2643.5 | 151.1
77.525 | 3900 | 250.4 | 149.5 | 115 | 35 | 15 | 29.4 | 200.8 | 0.049 | 4.56 | 4.56 | 423 | 169.9 | 14.29 | 14.11 |  | 2708.4 | 2635.3 | 151.1
77.5333 | 3900 | 249.9 | 149.4 | 114.9 | 35 | 15 | 29.4 | 200.8 | 0.049 | 4.49 | 4.51 | 422.4 | 169.9 | 14.32 | 14.14 |  | 2704.8 | 2617.2 | 150.9
77.5417 | 3900 | 250.3 | 149.3 | 114.8 | 35 | 15 | 29.4 | 200.1 | 0.051 | 4.52 | 4.49 | 422.6 | 169.9 | 14.29 | 14.11 |  | 2698.7 | 2623.6 | 150.9
77.55 | 3901 | 249.6 | 149 | 114.7 | 35 | 15 | 29.3 | 197.9 | 0.05 | 4.49 | 4.46 | 422.2 | 169.9 | 14.33 | 14.16 |  | 2693.2 | 2698 | 150.8
77.5583 | 3901 | 250.8 | 149.1 | 114.6 | 34.9 | 15 | 29.3 | 200.7 | 0.049 | 4.52 | 4.47 | 422.3 | 169.5 | 14.28 | 14.14 |  | 2780.8 | 2632.9 | 150.7
77.5667 | 3898 | 250.8 | 149.4 | 114.6 | 34.9 | 15 | 29.3 | 200.6 | 0.05 | 4.56 | 4.48 | 422.9 | 170.2 | 14.32 | 14.15 |  | 2830.3 | 2735.6 | 150.7
77.575 | 3899 | 249.7 | 149.6 | 114.9 | 34.9 | 15 | 29.2 | 199.6 | 0.051 | 4.51 | 4.55 | 421.9 | 170.1 | 14.33 | 14.15 |  | 2884.2 | 2647.7 | 150.9
77.5833 | 3899 | 249.4 | 149.9 | 115 | 35 | 15 | 29.2 | 200.2 | 0.048 | 4.48 | 4.52 | 421.8 | 169.5 | 14.33 | 14.15 |  | 2626.5 | 2584.5 | 150.9
77.5917 | 3901 | 249.9 | 150 | 115.1 | 35 | 15 | 29.2 | 199.1 | 0.05 | 4.51 | 4.47 | 422.1 | 169.9 | 14.32 | 14.14 |  | 2725.4 | 2524.6 | 151
77.6 | 3899 | 249.7 | 149.9 | 115.2 | 35 | 15 | 29.1 | 201.3 | 0.05 | 4.56 | 4.49 | 421.8 | 170.1 | 14.32 | 14.12 |  | 2661.8 | 2619.2 | 151.2
77.6083 | 3899 | 249.8 | 150 | 115.3 | 35 | 15 | 29.1 | 200.6 | 0.05 | 4.48 | 4.47 | 422.4 | 170 | 14.31 | 14.12 |  | 2682.5 | 2602.9 | 151.2
77.6167 | 3898 | 249.7 | 150.1 | 115.3 | 35 | 15 | 29.1 | 199.8 | 0.05 | 4.45 | 4.47 | 422.6 | 169.9 | 14.33 | 14.11 |  | 2853.5 | 2578.8 | 151.2
77.625 | 3901 | 250.1 | 150.2 | 115.4 | 35 | 15 | 29 | 200.9 | 0.051 | 4.52 | 4.47 | 422.6 | 169.9 | 14.3 | 14.14 |  | 2634.5 | 2548.1 | 151.3
77.6333 | 3901 | 249.8 | 149.8 | 115.2 | 35 | 14.9 | 29 | 200.3 | 0.05 | 4.47 | 4.5 | 422.2 | 170 | 14.32 | 14.13 |  | 2680.5 | 2590.3 | 151.3
77.6417 | 3902 | 249.9 | 149.6 | 115 | 35 | 15 | 29 | 199.4 | 0.052 | 4.57 | 4.47 | 423 | 169.8 | 14.31 | 14.13 |  | 2684.5 | 2722.7 | 151.1
77.65 | 3900 | 250.2 | 149.3 | 114.9 | 35 | 15 | 29 | 200.4 | 0.049 | 4.48 | 4.5 | 421.9 | 170 | 14.32 | 14.14 |  | 2816.6 | 2684.5 | 151
77.6583 | 3900 | 249.8 | 149.3 | 114.8 | 35 | 15 | 28.9 | 200.3 | 0.052 | 4.44 | 4.5 | 421.9 | 170.1 | 14.32 | 14.13 |  | 2831.4 | 2602.3 | 150.9
77.6667 | 3902 | 250.2 | 149.2 | 114.7 | 35 | 15 | 28.9 | 199.8 | 0.047 | 4.49 | 4.5 | 422.8 | 170.1 | 14.33 | 14.15 |  | 2792.7 | 2581.5 | 150.8
77.675 | 3900 | 250.5 | 149.2 | 114.7 | 35 | 14.9 | 28.9 | 201.1 | 0.051 | 4.47 | 4.49 | 421.9 | 170.1 | 14.31 | 14.13 |  | 2721.4 | 2608.9 | 150.8
77.6833 | 3901 | 250.1 | 149 | 114.7 | 35 | 14.9 | 28.9 | 200.3 | 0.051 | 4.55 | 4.49 | 422.4 | 170.2 | 14.31 | 14.14 |  | 2649.8 | 2493.7 | 150.8
77.6917 | 3899 | 250.2 | 149.2 | 114.8 | 35 | 15 | 28.9 | 199.9 | 0.051 | 4.45 | 4.47 | 422.3 | 169.9 | 14.28 | 14.13 |  | 2700.2 | 2586.7 | 150.8
77.7 | 3900 | 250 | 149.4 | 114.9 | 35.1 | 15 | 28.9 | 199.3 | 0.049 | 4.53 | 4.48 | 422.9 | 170.2 | 14.29 | 14.09 |  | 2673.9 | 2626.3 | 150.9
77.7083 | 3903 | 250.2 | 149.7 | 115.1 | 35 | 14.9 | 28.9 | 200.5 | 0.051 | 4.5 | 4.52 | 423.1 | 170.1 | 14.29 | 14.11 |  | 2702.2 | 2632.9 | 151
77.7167 | 3901 | 250.1 | 149.8 | 115.2 | 35 | 15 | 28.9 | 199.9 | 0.05 | 4.52 | 4.49 | 422.9 | 170.1 | 14.3 | 14.14 |  | 2824.7 | 2654.8 | 151.1
77.725 | 3902 | 250 | 149.8 | 115.2 | 35 | 14.9 | 28.9 | 200.6 | 0.051 | 4.52 | 4.5 | 422.3 | 170.4 | 14.34 | 14.12 |  | 2800.8 | 2632.6 | 151.2
77.7333 | 3900 | 250.8 | 149.8 | 115.3 | 35 | 14.9 | 28.9 | 200.4 | 0.048 | 4.48 | 4.5 | 421.9 | 170.3 | 14.28 | 14.09 |  | 2732.6 | 2602.4 | 151.2
77.7417 | 3900 | 249.8 | 149.8 | 115.3 | 35 | 15 | 28.9 | 200.2 | 0.051 | 4.45 | 4.51 | 421.9 | 170.3 | 14.31 | 14.12 |  | 2643.5 | 2579.4 | 151.2
77.75 | 3899 | 250.1 | 149.9 | 115.3 | 35 | 14.9 | 28.9 | 199.3 | 0.05 | 4.52 | 4.53 | 422.6 | 170.1 | 14.3 | 14.13 |  | 2648.5 | 2602 | 151.2
77.7583 | 3901 | 250.1 | 149.8 | 115.1 | 35.1 | 15 | 28.9 | 200.4 | 0.05 | 4.5 | 4.46 | 422.3 | 170 | 14.3 | 14.13 |  | 2590.7 | 2631.9 | 151.2
77.7667 | 3902 | 250 | 149.4 | 115 | 35.1 | 14.9 | 28.9 | 199.2 | 0.048 | 4.48 | 4.5 | 422.4 | 170.2 | 14.32 | 14.12 |  | 2767.9 | 2618.9 | 151
77.775 | 3901 | 250.4 | 149.2 | 114.9 | 35 | 14.9 | 28.9 | 199.3 | 0.049 | 4.55 | 4.47 | 422.4 | 170.2 | 14.3 | 14.11 |  | 2755.6 | 2702.2 | 150.9
77.7833 | 3900 | 250.4 | 149.3 | 114.8 | 34.9 | 14.9 | 28.9 | 199.7 | 0.049 | 4.5 | 4.48 | 422.7 | 169.7 | 14.33 | 14.12 |  | 2762.9 | 2626.9 | 150.9
77.7917 | 3899 | 250.2 | 149.1 | 114.7 | 34.9 | 14.9 | 28.9 | 200.5 | 0.048 | 4.51 | 4.45 | 421.9 | 170.2 | 14.34 | 14.15 |  | 2665.7 | 2615.4 | 150.8
77.8 | 3897 | 250.2 | 149.2 | 114.6 | 34.9 | 15 | 28.9 | 199.6 | 0.051 | 4.49 | 4.52 | 422.3 | 170 | 14.31 | 14.13 |  | 2699.6 | 2570.1 | 150.8
77.8083 | 3898 | 250.5 | 149.2 | 114.7 | 35 | 14.9 | 28.8 | 200.8 | 0.049 | 4.49 | 4.47 | 422.3 | 169.8 | 14.32 | 14.13 |  | 2675.8 | 2560.6 | 150.7
77.8167 | 3898 | 250.1 | 149.4 | 114.8 | 35 | 14.9 | 28.8 | 201.6 | 0.05 | 4.52 | 4.5 | 422.6 | 170.2 | 14.32 | 14.15 |  | 2682.6 | 2651.1 | 150.8
77.825 | 3900 | 249.7 | 149.7 | 115 | 35 | 14.9 | 28.8 | 200 | 0.052 | 4.51 | 4.51 | 422.4 | 170.5 | 14.36 | 14.14 |  | 2858.5 | 2648.3 | 150.9
77.8333 | 3900 | 250 | 149.9 | 115.1 | 35 | 14.9 | 28.8 | 199.2 | 0.05 | 4.48 | 4.51 | 422.5 | 169.9 | 14.33 | 14.12 |  | 2728.2 | 2607.4 | 151
77.8417 | 3901 | 250 | 149.9 | 115.2 | 35 | 14.9 | 28.8 | 200.7 | 0.049 | 4.49 | 4.54 | 422.8 | 170.2 | 14.33 | 14.1 |  | 2787 | 2526.9 | 151.1
77.85 | 3901 | 250.3 | 150.1 | 115.3 | 35 | 14.9 | 28.8 | 192.8 | 0.052 | 4.53 | 4.48 | 422.4 | 170.3 | 14.31 | 14.11 |  | 2713.8 | 2642.5 | 151.1
77.8583 | 3900 | 249.6 | 150.1 | 115.3 | 35 | 14.9 | 28.8 | 198.9 | 0.049 | 4.58 | 4.46 | 421.8 | 169.7 | 14.3 | 14.12 |  | 2798.1 | 2599.4 | 151.2
77.8667 | 3899 | 250.5 | 150 | 115.4 | 35 | 14.9 | 28.8 | 200.4 | 0.049 | 4.51 | 4.48 | 422.3 | 169.6 | 14.26 | 14.12 |  | 2790.2 | 2694.7 | 151.3
77.875 | 3901 | 249.7 | 149.9 | 115.3 | 35 | 14.9 | 28.8 | 200.9 | 0.049 | 4.46 | 4.47 | 423.6 | 170.2 | 14.34 | 14.14 |  | 2732.4 | 2657.1 | 151.3
77.8833 | 3901 | 250.4 | 149.8 | 115.1 | 35 | 14.9 | 28.8 | 201.1 | 0.05 | 4.5 | 4.54 | 422.7 | 170 | 14.31 | 14.15 |  | 2715.4 | 2600.2 | 151.3
77.8917 | 3900 | 250.2 | 149.4 | 115 | 35 | 14.9 | 28.8 | 199.1 | 0.049 | 4.51 | 4.53 | 422.3 | 169.9 | 14.3 | 14.12 |  | 2662.1 | 2613.9 | 151.1
77.9 | 3900 | 250.7 | 149.2 | 114.9 | 35 | 14.9 | 28.8 | 199 | 0.051 | 4.48 | 4.48 | 422.1 | 169.9 | 14.3 | 14.14 |  | 2670.5 | 2672.2 | 151
77.9083 | 3901 | 250.3 | 149.3 | 114.9 | 35.1 | 14.9 | 28.9 | 201 | 0.051 | 4.49 | 4.51 | 422.2 | 169.9 | 14.34 | 14.11 |  | 2712.5 | 2666.4 | 150.9
77.9167 | 3901 | 250.6 | 149.3 | 114.9 | 35 | 14.8 | 28.9 | 199.9 | 0.05 | 4.49 | 4.45 | 422.2 | 169.7 | 14.31 | 14.12 |  | 2762.7 | 2628.4 | 150.9
77.925 | 3900 | 250.7 | 149.3 | 114.8 | 35 | 14.9 | 28.9 | 200.4 | 0.051 | 4.55 | 4.52 | 422.2 | 169.9 | 14.3 | 14.15 |  | 2746.6 | 2723 | 150.9
77.9333 | 3899 | 250.4 | 149.2 | 114.8 | 35.1 | 14.9 | 28.9 | 199 | 0.049 | 4.5 | 4.51 | 422.2 | 170.4 | 14.3 | 14.13 |  | 2700.5 | 2653.5 | 150.9
77.9417 | 3901 | 250.2 | 149.3 | 114.7 | 35 | 14.9 | 29 | 199 | 0.05 | 4.52 | 4.51 | 422.4 | 170.2 | 14.31 | 14.15 |  | 2855.6 | 2628 | 150.8
77.95 | 3899 | 250.5 | 149.1 | 114.7 | 35 | 14.9 | 29 | 200.7 | 0.049 | 4.54 | 4.46 | 422.8 | 170.3 | 14.33 | 14.13 |  | 2598.4 | 2658.1 | 150.7
77.9583 | 3899 | 249.7 | 149.5 | 114.9 | 35 | 14.9 | 29 | 199.9 | 0.049 | 4.47 | 4.5 | 422.1 | 169.8 | 14.33 | 14.12 |  | 2648.2 | 2538.4 | 150.9
77.9667 | 3900 | 250.4 | 149.6 | 115.1 | 35 | 14.9 | 29 | 200.6 | 0.051 | 4.54 | 4.49 | 422.3 | 169.5 | 14.29 | 14.15 |  | 2686.6 | 2738.1 | 151
77.975 | 3900 | 250.7 | 149.8 | 115.1 | 35 | 14.9 | 29.1 | 200.7 | 0.049 | 4.49 | 4.51 | 421.7 | 170 | 14.3 | 14.13 |  | 2779.8 | 2580.9 | 151.1
77.9833 | 3899 | 249.8 | 149.8 | 115.2 | 35 | 14.9 | 29 | 199.9 | 0.05 | 4.53 | 4.52 | 422.3 | 170.1 | 14.33 | 14.11 |  | 2698 | 2586.7 | 151.1
77.9917 | 3899 | 250.1 | 149.9 | 115.3 | 35 | 14.9 | 29.1 | 199.2 | 0.049 | 4.54 | 4.43 | 422.1 | 169.7 | 14.3 | 14.11 |  | 2730.8 | 2673.6 | 151.2
78 | 3902 | 250.1 | 150 | 115.3 | 35 | 14.9 | 29.1 | 201.3 | 0.05 | 4.54 | 4.52 | 422.6 | 170.4 | 14.3 | 14.12 |  | 2870.8 | 2597.4 | 151.3
78.0083 | 3901 | 250.3 | 149.9 | 115.3 | 35 | 14.9 | 29.1 | 199.8 | 0.047 | 4.55 | 4.48 | 422.9 | 169.9 | 14.32 | 14.15 |  | 2872.8 | 2690.8 | 151.3
78.0167 | 3902 | 250.4 | 149.7 | 115.1 | 35 | 14.9 | 29.1 | 199.1 | 0.05 | 4.56 | 4.46 | 421.6 | 169.9 | 14.31 | 14.14 |  | 2920 | 2753.6 | 151.1
78.025 | 3900 | 249.7 | 149.6 | 115 | 35 | 14.9 | 29 | 199.3 | 0.047 | 4.5 | 4.47 | 421.7 | 170 | 14.32 | 14.15 |  | 2754.6 | 2673.9 | 151.1
78.0333 | 3897 | 250.6 | 149.4 | 114.9 | 35 | 14.9 | 29 | 200.7 | 0.047 | 4.55 | 4.55 | 421.9 | 169.8 | 14.33 | 14.16 |  | 2704.1 | 2672.1 | 151
78.0417 | 3901 | 250.2 | 149.2 | 114.8 | 35 | 14.9 | 29 | 200.6 | 0.048 | 4.52 | 4.47 | 422.2 | 170.2 | 14.33 | 14.11 |  | 2647.8 | 2514.2 | 150.9
78.05 | 3899 | 249.8 | 149.3 | 114.8 | 34.9 | 14.9 | 29 | 199.7 | 0.052 | 4.45 | 4.49 | 422.8 | 170.1 | 14.33 | 14.12 |  | 2681.7 | 2600.8 | 150.8
78.0583 | 3900 | 250 | 149.1 | 114.7 | 35 | 14.9 | 29 | 201.3 | 0.051 | 4.5 | 4.57 | 422.5 | 170.3 | 14.29 | 14.13 |  | 2744 | 2582 | 150.7
78.0667 | 3903 | 250.4 | 149.1 | 114.6 | 35 | 14.9 | 29 | 200.5 | 0.049 | 4.51 | 4.48 | 422.8 | 169.9 | 14.3 | 14.1 |  | 2724.4 | 2664.3 | 150.6
78.075 | 3900 | 250.2 | 149.2 | 114.7 | 35 | 14.9 | 29 | 199.7 | 0.05 | 4.51 | 4.52 | 422.2 | 170.2 | 14.31 | 14.13 |  | 2788.7 | 2686.4 | 150.6
78.0833 | 3901 | 250.6 | 149.6 | 114.9 | 35 | 14.9 | 29 | 199.6 | 0.049 | 4.48 | 4.5 | 422.3 | 169.7 | 14.3 | 14.13 |  | 2758.8 | 2689.1 | 150.8
78.0917 | 3899 | 250.1 | 149.8 | 115.1 | 35 | 14.8 | 29 | 201.3 | 0.047 | 4.54 | 4.51 | 422.1 | 169.9 | 14.33 | 14.14 |  | 2765.7 | 2627.1 | 150.9
78.1 | 3898 | 249.9 | 149.9 | 115.2 | 35 | 14.9 | 29 | 200.6 | 0.048 | 4.45 | 4.5 | 422 | 170.1 | 14.31 | 14.13 |  | 2715.6 | 2606 | 151.1
78.1083 | 3898 | 249.4 | 150.1 | 115.3 | 35 | 14.9 | 29 | 199.7 | 0.049 | 4.47 | 4.53 | 422.3 | 169.9 | 14.32 | 14.13 |  | 2653.3 | 2531.3 | 151.2
78.1167 | 3899 | 250.4 | 150 | 115.4 | 35 | 14.9 | 29 | 201 | 0.05 | 4.49 | 4.5 | 422.4 | 169.9 | 14.3 | 14.14 |  | 2790.3 | 2661.5 | 151.3
78.125 | 3903 | 249.8 | 150.2 | 115.4 | 35 | 14.9 | 29 | 199.1 | 0.053 | 4.49 | 4.52 | 422.6 | 170.2 | 14.31 | 14.13 |  | 2694.1 | 2694.1 | 151.4
78.1333 | 3902 | 249.6 | 150 | 115.2 | 35 | 14.9 | 29.1 | 199.3 | 0.051 | 4.52 | 4.47 | 422.6 | 169.3 | 14.32 | 14.12 |  | 2898.3 | 2634.9 | 151.3
78.1417 | 3900 | 250 | 149.7 | 115 | 35.1 | 14.8 | 29.1 | 201.4 | 0.047 | 4.54 | 4.53 | 422.3 | 169.8 | 14.3 | 14.13 |  | 2760 | 2649.2 | 151.2
78.15 | 3899 | 250.4 | 149.4 | 114.9 | 35.1 | 14.8 | 29.1 | 201.3 | 0.05 | 4.5 | 4.52 | 422.1 | 169.9 | 14.32 | 14.13 |  | 2784.7 | 2575.7 | 151.1
78.1583 | 3899 | 249.5 | 149.3 | 114.9 | 35 | 14.8 | 29.2 | 200.8 | 0.048 | 4.5 | 4.54 | 422.5 | 169.7 | 14.32 | 14.14 |  | 2704.6 | 2569.8 | 151
78.1667 | 3901 | 250.3 | 149.2 | 114.8 | 35 | 14.8 | 29.2 | 199.9 | 0.051 | 4.54 | 4.54 | 422.5 | 169.6 | 14.33 | 14.15 |  | 2653.7 | 2578.3 | 150.9
78.175 | 3901 | 250.2 | 149.2 | 114.8 | 35 | 14.8 | 29.2 | 201.5 | 0.051 | 4.5 | 4.53 | 422.5 | 169.8 | 14.32 | 14.13 |  | 2655.2 | 2557.1 | 150.8
78.1833 | 3902 | 250.4 | 149.1 | 114.7 | 35 | 14.8 | 29.2 | 199.4 | 0.051 | 4.48 | 4.49 | 422 | 169.8 | 14.31 | 14.15 |  | 2729.3 | 2642.3 | 150.8
78.1917 | 3900 | 250.5 | 149.1 | 114.6 | 35 | 14.8 | 29.3 | 200.1 | 0.053 | 4.54 | 4.51 | 422.1 | 170.3 | 14.33 | 14.11 |  | 2725.3 | 2568.5 | 150.6
78.2 | 3901 | 250.7 | 149.3 | 114.7 | 35.1 | 14.8 | 29.3 | 200.6 | 0.048 | 4.5 | 4.48 | 422 | 170.1 | 14.29 | 14.14 |  | 2828.8 | 2643.5 | 150.7
78.2083 | 3899 | 249.9 | 149.6 | 114.9 | 35.1 | 14.8 | 29.3 | 200.6 | 0.05 | 4.5 | 4.56 | 422.2 | 170.2 | 14.3 | 14.12 |  | 2629.5 | 2563.9 | 150.8
78.2167 | 3899 | 249.7 | 149.8 | 115.1 | 35 | 14.8 | 29.3 | 200.4 | 0.051 | 4.49 | 4.53 | 422.8 | 170 | 14.33 | 14.14 |  | 2778.4 | 2582.4 | 150.9
78.225 | 3900 | 249.5 | 149.9 | 115.2 | 35 | 14.9 | 29.3 | 199.2 | 0.053 | 4.52 | 4.46 | 423.3 | 170 | 14.32 | 14.13 |  | 2611.2 | 2560.5 | 151.1
78.2333 | 3901 | 250.5 | 150 | 115.3 | 35 | 14.9 | 29.3 | 201.2 | 0.047 | 4.46 | 4.5 | 422.9 | 169.9 | 14.33 | 14.12 |  | 2712.4 | 2641.6 | 151.1
78.2417 | 3901 | 250 | 150.1 | 115.4 | 35 | 14.9 | 29.4 | 199.5 | 0.05 | 4.5 | 4.51 | 422.4 | 170.3 | 14.3 | 14.13 |  | 2676.2 | 2604.2 | 151.3
78.25 | 3898 | 249.7 | 150.1 | 115.4 | 35 | 14.9 | 29.4 | 198.6 | 0.051 | 4.55 | 4.5 | 422.4 | 169.8 | 14.34 | 14.13 |  | 2699.6 | 2584.3 | 151.3
78.2583 | 3899 | 250 | 149.9 | 115.1 | 35 | 14.8 | 29.4 | 199.2 | 0.049 | 4.49 | 4.46 | 421.8 | 169.7 | 14.3 | 14.13 |  | 2657.8 | 2612.6 | 151.3
78.2667 | 3899 | 250.4 | 149.5 | 115 | 34.9 | 14.8 | 29.4 | 199.6 | 0.048 | 4.55 | 4.5 | 422.3 | 169.8 | 14.32 | 14.12 |  | 2767.7 | 2652.5 | 151.1
78.275 | 3900 | 249.8 | 149.5 | 114.9 | 34.9 | 14.8 | 29.3 | 200.7 | 0.051 | 4.46 | 4.52 | 422.7 | 169.7 | 14.3 | 14.14 |  | 2706.2 | 2604.7 | 151.1
78.2833 | 3901 | 249.8 | 149.4 | 114.8 | 34.9 | 14.8 | 29.4 | 198 | 0.049 | 4.47 | 4.49 | 422.5 | 169.7 | 14.3 | 14.13 |  | 2734 | 2616 | 150.9
78.2917 | 3900 | 250.2 | 149.3 | 114.7 | 35 | 14.8 | 29.4 | 199.5 | 0.053 | 4.46 | 4.52 | 422.5 | 170.2 | 14.34 | 14.1 |  | 2858.7 | 2679.5 | 150.9
78.3 | 3899 | 250.5 | 149.1 | 114.7 | 35 | 14.8 | 29.4 | 200.1 | 0.053 | 4.49 | 4.5 | 422.2 | 170.1 | 14.33 | 14.14 |  | 2850.9 | 2717.3 | 150.7
78.3083 | 3901 | 250.2 | 149 | 114.6 | 35 | 14.8 | 29.3 | 201.1 | 0.051 | 4.5 | 4.49 | 422.1 | 170.1 | 14.32 | 14.12 |  | 2602.5 | 2602.3 | 150.7
78.3167 | 3899 | 250.5 | 149.2 | 114.7 | 34.9 | 14.8 | 29.3 | 199.7 | 0.05 | 4.46 | 4.5 | 422.1 | 170 | 14.27 | 14.13 |  | 2685 | 2542.1 | 150.6
78.325 | 3900 | 250 | 149.6 | 115 | 35 | 14.8 | 29.3 | 198.9 | 0.051 | 4.51 | 4.54 | 422.3 | 169.8 | 14.28 | 14.12 |  | 2633.8 | 2588.8 | 150.9
78.3333 | 3900 | 250.1 | 149.8 | 115.1 | 35 | 14.8 | 29.3 | 200.6 | 0.049 | 4.52 | 4.47 | 422.6 | 169.3 | 14.3 | 14.13 |  | 2641.4 | 2592.7 | 150.9
78.3417 | 3901 | 249.2 | 149.8 | 115.2 | 35 | 14.8 | 29.3 | 195.7 | 0.05 | 4.51 | 4.5 | 422.5 | 169.9 | 14.31 | 14.14 |  | 2751.1 | 2663.1 | 151
78.35 | 3902 | 249.5 | 150 | 115.3 | 35 | 14.8 | 29.3 | 200.6 | 0.051 | 4.47 | 4.5 | 422.4 | 170 | 14.31 | 14.14 |  | 2827.2 | 2621.5 | 151.2
78.3583 | 3900 | 249.6 | 150.1 | 115.2 | 35.1 | 14.8 | 29.4 | 202 | 0.05 | 4.49 | 4.47 | 422 | 170 | 14.32 | 14.11 |  | 2675.3 | 2631.3 | 151.2
78.3667 | 3899 | 249.4 | 150.2 | 115.4 | 35.1 | 14.8 | 29.3 | 200.5 | 0.051 | 4.52 | 4.5 | 422 | 170 | 14.34 | 14.13 |  | 2735.8 | 2610.1 | 151.3
78.375 | 3896 | 250 | 149.8 | 115.3 | 35.1 | 14.8 | 29.4 | 199.8 | 0.049 | 4.54 | 4.48 | 422.3 | 169.8 | 14.29 | 14.12 |  | 2780.1 | 2636.8 | 151.3
78.3833 | 3898 | 250.1 | 149.7 | 115.1 | 35 | 14.8 | 29.4 | 200.2 | 0.051 | 4.51 | 4.53 | 422.4 | 169.7 | 14.32 | 14.12 |  | 2635.5 | 2600.5 | 151.3
78.3917 | 3900 | 249.8 | 149.4 | 115 | 35 | 14.8 | 29.4 | 199.7 | 0.048 | 4.51 | 4.51 | 422.2 | 170 | 14.32 | 14.13 |  | 2799.1 | 2622.4 | 151.1
78.4 | 3901 | 249.1 | 149.3 | 114.9 | 35 | 14.8 | 29.4 | 199.8 | 0.05 | 4.45 | 4.52 | 422.5 | 169.8 | 14.31 | 14.13 |  | 2761.1 | 2660.5 | 151
78.4083 | 3903 | 249.9 | 149.4 | 114.8 | 35 | 14.8 | 29.4 | 199 | 0.048 | 4.41 | 4.49 | 421.5 | 169.7 | 14.32 | 14.14 |  | 2865.1 | 2716.7 | 150.9
78.4167 | 3899 | 250 | 149.3 | 114.8 | 35 | 14.8 | 29.4 | 199.7 | 0.05 | 4.53 | 4.56 | 422.6 | 169.9 | 14.34 | 14.15 |  | 2716.7 | 2628.9 | 150.8
78.425 | 3900 | 250 | 149.2 | 114.7 | 35 | 14.8 | 29.4 | 199.9 | 0.048 | 4.49 | 4.51 | 422 | 169.7 | 14.34 | 14.15 |  | 2741.9 | 2622.3 | 150.8
78.4333 | 3900 | 250 | 149.2 | 114.6 | 35 | 14.8 | 29.4 | 199.3 | 0.048 | 4.54 | 4.53 | 422.2 | 169.8 | 14.32 | 14.13 |  | 2672.9 | 2587 | 150.8
78.4417 | 3901 | 250.1 | 149.1 | 114.7 | 35 | 14.8 | 29.4 | 200.4 | 0.047 | 4.46 | 4.51 | 423 | 170 | 14.31 | 14.13 |  | 2612.4 | 2575.1 | 150.7
78.45 | 3900 | 249.6 | 149.4 | 115 | 35 | 14.8 | 29.4 | 199.3 | 0.049 | 4.48 | 4.5 | 422.5 | 169.7 | 14.32 | 14.13 |  | 2683 | 2546.3 | 150.8
78.4583 | 3903 | 249.8 | 149.7 | 115.1 | 35 | 14.8 | 29.4 | 202.9 | 0.051 | 4.45 | 4.47 | 422.6 | 170.1 | 14.32 | 14.15 |  | 2771.4 | 2575.9 | 151
78.4667 | 3898 | 250.2 | 149.8 | 115.1 | 35 | 14.8 | 29.3 | 202 | 0.05 | 4.44 | 4.53 | 423.1 | 169.4 | 14.33 | 14.13 |  | 2687.6 | 2613.8 | 151.1
78.475 | 3897 | 249.8 | 149.9 | 115.2 | 35 | 14.8 | 29.3 | 199.8 | 0.052 | 4.49 | 4.47 | 421.7 | 169.8 | 14.34 | 14.16 |  | 2822.7 | 2600.3 | 151.1
78.4833 | 3901 | 249.5 | 149.9 | 115.2 | 35 | 14.8 | 29.3 | 201.1 | 0.053 | 4.54 | 4.52 | 422.4 | 169.9 | 14.32 | 14.14 |  | 2691.5 | 2678.3 | 151.1
78.4917 | 3902 | 250.1 | 150 | 115.3 | 35 | 14.8 | 29.3 | 200.4 | 0.051 | 4.46 | 4.51 | 422.2 | 169.7 | 14.29 | 14.13 |  | 2682.6 | 2648.1 | 151.2
78.5 | 3900 | 249.7 | 150 | 115.3 | 35 | 14.8 | 29.3 | 199.2 | 0.05 | 4.43 | 4.5 | 422.6 | 169.6 | 14.31 | 14.14 |  | 2602.9 | 2580.2 | 151.2
78.5083 | 3899 | 249.9 | 150 | 115.1 | 35 | 14.8 | 29.2 | 198.2 | 0.049 | 4.55 | 4.54 | 422.5 | 170.2 | 14.33 | 14.12 |  | 2689.2 | 2635.8 | 151.3
78.5167 | 3902 | 250.4 | 149.8 | 115 | 35.1 | 14.8 | 29.3 | 198.8 | 0.05 | 4.52 | 4.42 | 422.4 | 170.3 | 14.31 | 14.14 |  | 2663.6 | 2733.6 | 151.2
78.525 | 3900 | 250.7 | 149.6 | 114.9 | 35 | 14.8 | 29.3 | 201.1 | 0.046 | 4.52 | 4.45 | 422.3 | 170.1 | 14.29 | 14.13 |  | 2850.1 | 2623.1 | 151
78.5333 | 3900 | 250.3 | 149.4 | 114.8 | 34.9 | 14.8 | 29.2 | 199.2 | 0.048 | 4.49 | 4.56 | 422 | 169.9 | 14.33 | 14.13 |  | 2671.3 | 2659.3 | 151
78.5417 | 3900 | 250.8 | 149.3 | 114.7 | 35 | 14.8 | 29.2 | 199.7 | 0.048 | 4.49 | 4.53 | 422.1 | 170.2 | 14.32 | 14.15 |  | 2747.9 | 2638.6 | 150.8
78.55 | 3900 | 250 | 149.3 | 114.6 | 34.9 | 14.8 | 29.1 | 200.3 | 0.05 | 4.49 | 4.51 | 422.5 | 169.7 | 14.33 | 14.15 |  | 2624.1 | 2597.7 | 150.8
78.5583 | 3900 | 250.4 | 149 | 114.6 | 34.9 | 14.8 | 29.1 | 201.2 | 0.049 | 4.52 | 4.48 | 423 | 170.1 | 14.31 | 14.14 |  | 2658 | 2607.5 | 150.7
78.5667 | 3901 | 250.3 | 149.1 | 114.8 | 34.9 | 14.8 | 29 | 199.2 | 0.05 | 4.47 | 4.54 | 422.6 | 169.8 | 14.33 | 14.14 |  | 2747 | 2589 | 150.7
78.575 | 3901 | 249.6 | 149.6 | 115 | 35 | 14.8 | 29 | 200.1 | 0.054 | 4.45 | 4.48 | 422.7 | 170.3 | 14.31 | 14.12 |  | 2767 | 2596.6 | 150.8
78.5833 | 3900 | 250.5 | 149.7 | 115 | 35 | 14.8 | 28.9 | 200 | 0.048 | 4.51 | 4.52 | 422.2 | 170.1 | 14.31 | 14.11 |  | 2848.5 | 2677.4 | 150.9
78.5917 | 3900 | 250.2 | 149.9 | 115.2 | 35 | 14.8 | 28.9 | 200 | 0.052 | 4.53 | 4.5 | 422.5 | 169.9 | 14.33 | 14.14 |  | 2881.2 | 2734.9 | 151.1
78.6 | 3900 | 249.9 | 149.9 | 115.2 | 35 | 14.8 | 28.9 | 200.1 | 0.048 | 4.54 | 4.45 | 421.9 | 170.1 | 14.34 | 14.14 |  | 2855.8 | 2647.1 | 151.1
78.6083 | 3900 | 250.1 | 149.9 | 115.3 | 35.1 | 14.8 | 28.8 | 199.6 | 0.051 | 4.56 | 4.48 | 422 | 169.7 | 14.32 | 14.14 |  | 2705.9 | 2629.7 | 151.1
78.6167 | 3899 | 250.4 | 150 | 115.3 | 35.1 | 14.8 | 28.8 | 200.4 | 0.049 | 4.52 | 4.51 | 422.4 | 169.6 | 14.31 | 14.13 |  | 2764.5 | 2611 | 151.2
78.625 | 3901 | 249 | 149.9 | 115.3 | 35.1 | 14.8 | 28.8 | 199.5 | 0.051 | 4.47 | 4.5 | 423.1 | 170 | 14.33 | 14.12 |  | 2691.9 | 2600 | 151.3
78.6333 | 3900 | 249.9 | 149.9 | 115.1 | 35 | 14.8 | 28.8 | 198.6 | 0.049 | 4.45 | 4.51 | 422.5 | 170.5 | 14.31 | 14.1 |  | 2634 | 2582 | 151.3
78.6417 | 3901 | 250 | 149.5 | 115 | 35.1 | 14.8 | 28.8 | 199.9 | 0.048 | 4.5 | 4.52 | 422.5 | 169.9 | 14.31 | 14.12 |  | 2783.5 | 2649.8 | 151.2
78.65 | 3902 | 250.3 | 149.4 | 114.9 | 35.1 | 14.8 | 28.8 | 200.2 | 0.048 | 4.55 | 4.5 | 423.1 | 169.4 | 14.34 | 14.13 |  | 2861.3 | 2714 | 151.1
78.6583 | 3902 | 249.5 | 149.4 | 114.8 | 35.1 | 14.8 | 28.8 | 199.8 | 0.049 | 4.47 | 4.48 | 422.1 | 170.1 | 14.31 | 14.13 |  | 2807 | 2614 | 151
78.6667 | 3900 | 249.6 | 149.3 | 114.7 | 35 | 14.8 | 28.8 | 200.3 | 0.05 | 4.45 | 4.49 | 421.9 | 170.1 | 14.31 | 14.16 |  | 2646 | 2587 | 150.9
78.675 | 3899 | 250 | 149.2 | 114.7 | 35 | 14.8 | 28.8 | 197.7 | 0.049 | 4.46 | 4.5 | 422.3 | 169.8 | 14.32 | 14.14 |  | 2715.2 | 2634.2 | 150.8
78.6833 | 3900 | 250.2 | 149.1 | 114.6 | 35 | 14.8 | 28.8 | 194.5 | 0.046 | 4.5 | 4.54 | 422.4 | 170.5 | 14.31 | 14.13 |  | 2812.8 | 2527.9 | 150.7
78.6917 | 3899 | 250.4 | 149.1 | 114.8 | 35 | 14.8 | 28.8 | 199.8 | 0.05 | 4.46 | 4.5 | 422.7 | 170.2 | 14.33 | 14.11 |  | 2804.7 | 2626.8 | 150.7
78.7 | 3901 | 250 | 149.4 | 115 | 35 | 14.8 | 28.8 | 200 | 0.05 | 4.5 | 4.47 | 422.8 | 170.3 | 14.3 | 14.13 |  | 2721.6 | 2607.7 | 150.8
78.7083 | 3902 | 250.1 | 149.7 | 115.1 | 35 | 14.9 | 28.8 | 201.6 | 0.05 | 4.47 | 4.45 | 422.8 | 170.1 | 14.32 | 14.16 |  | 2689.6 | 2682 | 150.9
78.7167 | 3900 | 249.9 | 149.8 | 115.2 | 35 | 14.8 | 28.7 | 200.6 | 0.051 | 4.53 | 4.46 | 422.8 | 170.2 | 14.32 | 14.15 |  | 2708.2 | 2684.5 | 151
78.725 | 3899 | 250.2 | 149.9 | 115.2 | 35 | 14.8 | 28.7 | 199.9 | 0.05 | 4.59 | 4.5 | 422.4 | 170.4 | 14.32 | 14.14 |  | 2756.6 | 2635 | 151.1
78.7333 | 3899 | 249.7 | 150 | 115.3 | 35 | 14.8 | 28.7 | 200.4 | 0.049 | 4.52 | 4.52 | 421.9 | 169.8 | 14.38 | 14.15 |  | 2678.3 | 2550 | 151.1
78.7417 | 3898 | 250.5 | 150.1 | 115.4 | 35 | 14.8 | 28.7 | 200.3 | 0.05 | 4.48 | 4.49 | 421.9 | 170.2 | 14.31 | 14.1 |  | 2689 | 2544.1 | 151.3
78.75 | 3900 | 249.9 | 150 | 115.3 | 35 | 14.8 | 28.7 | 200.5 | 0.051 | 4.47 | 4.54 | 422.8 | 170.4 | 14.3 | 14.13 |  | 2736.6 | 2582.7 | 151.2
78.7583 | 3902 | 249.9 | 149.9 | 115.1 | 34.9 | 14.8 | 28.6 | 199.7 | 0.049 | 4.47 | 4.5 | 422.5 | 170.4 | 14.3 | 14.11 |  | 2711.6 | 2638.6 | 151.3
78.7667 | 3899 | 250.1 | 149.6 | 114.9 | 35 | 14.8 | 28.7 | 200.5 | 0.05 | 4.58 | 4.56 | 422.6 | 170.1 | 14.33 | 14.12 |  | 2847.3 | 2707.2 | 151.2
78.775 | 3899 | 250.8 | 149.4 | 114.9 | 35 | 14.8 | 28.7 | 200.6 | 0.051 | 4.56 | 4.54 | 422.2 | 170.1 | 14.32 | 14.12 |  | 2851 | 2711.7 | 151
78.7833 | 3900 | 250.1 | 149.3 | 114.9 | 35 | 14.8 | 28.6 | 199.6 | 0.053 | 4.51 | 4.52 | 422.5 | 170 | 14.31 | 14.13 |  | 2649.2 | 2646.1 | 150.9
78.7917 | 3899 | 250.5 | 149.2 | 114.8 | 35 | 14.7 | 28.6 | 200.6 | 0.051 | 4.53 | 4.5 | 422.5 | 170 | 14.31 | 14.12 |  | 2760 | 2575.5 | 150.8
78.8 | 3899 | 249.7 | 149.2 | 114.7 | 35 | 14.7 | 28.6 | 200.6 | 0.051 | 4.5 | 4.44 | 422.4 | 169.8 | 14.36 | 14.13 |  | 2726.6 | 2565.5 | 150.8
78.8083 | 3900 | 250.2 | 149.1 | 114.7 | 35 | 14.7 | 28.6 | 202.3 | 0.048 | 4.49 | 4.5 | 422.9 | 170.1 | 14.31 | 14.13 |  | 2714.5 | 2599 | 150.7
78.8167 | 3901 | 249.8 | 149.3 | 114.8 | 35 | 14.7 | 28.5 | 200.3 | 0.049 | 4.49 | 4.49 | 422.8 | 170.5 | 14.35 | 14.14 |  | 2755 | 2635.6 | 150.7
78.825 | 3900 | 250.4 | 149.7 | 114.9 | 35 | 14.7 | 28.5 | 200.8 | 0.051 | 4.55 | 4.54 | 422.4 | 170.1 | 14.32 | 14.13 |  | 2622 | 2586 | 150.9
78.8333 | 3900 | 249.5 | 149.7 | 115 | 35 | 14.8 | 28.5 | 199 | 0.052 | 4.48 | 4.51 | 422.7 | 170.8 | 14.35 | 14.13 |  | 2638.9 | 2572.9 | 150.9
78.8417 | 3901 | 250.7 | 149.8 | 115.1 | 35 | 14.8 | 28.5 | 198.9 | 0.05 | 4.55 | 4.5 | 422.2 | 169.8 | 14.31 | 14.13 |  | 2704 | 2675.3 | 150.9
78.85 | 3902 | 249.8 | 150.1 | 115.2 | 35 | 14.8 | 28.4 | 199.7 | 0.049 | 4.53 | 4.5 | 422.4 | 170.1 | 14.31 | 14.12 |  | 2662.3 | 2663.4 | 151.2
78.8583 | 3901 | 250 | 150 | 115.2 | 34.9 | 14.8 | 28.4 | 199.6 | 0.05 | 4.51 | 4.48 | 422 | 169.9 | 14.31 | 14.13 |  | 2754.9 | 2697.1 | 151.1
78.8667 | 3900 | 250 | 150 | 115.2 | 35 | 14.8 | 28.4 | 201.5 | 0.049 | 4.51 | 4.5 | 422.4 | 170 | 14.31 | 14.14 |  | 2845.9 | 2671.3 | 151.2
78.875 | 3899 | 249.7 | 150.1 | 115.3 | 35.1 | 14.8 | 28.4 | 199.3 | 0.051 | 4.5 | 4.51 | 422.4 | 170.5 | 14.32 | 14.13 |  | 2684.2 | 2640.9 | 151.3
78.8833 | 3901 | 249.6 | 150.1 | 115.3 | 35.1 | 14.8 | 28.4 | 199.5 | 0.049 | 4.46 | 4.51 | 422.5 | 169.6 | 14.32 | 14.14 |  | 2706.8 | 2509.5 | 151.3
78.8917 | 3899 | 249.2 | 149.8 | 115.1 | 35 | 14.8 | 28.3 | 201.2 | 0.051 | 4.51 | 4.5 | 422.5 | 170.1 | 14.31 | 14.13 |  | 2693.4 | 2596.2 | 151.2
78.9 | 3900 | 250.7 | 149.5 | 115 | 35.1 | 14.8 | 28.4 | 200.5 | 0.049 | 4.57 | 4.49 | 422.8 | 170.1 | 14.29 | 14.11 |  | 2688.6 | 2724.5 | 151.1
78.9083 | 3900 | 250.2 | 149.2 | 114.9 | 35 | 14.8 | 28.4 | 199 | 0.049 | 4.52 | 4.56 | 422.6 | 170 | 14.33 | 14.12 |  | 2827.3 | 2678.6 | 151
78.9167 | 3901 | 250 | 149.1 | 114.9 | 35 | 14.8 | 28.5 | 199.6 | 0.049 | 4.49 | 4.52 | 423 | 169.9 | 14.33 | 14.11 |  | 2890.5 | 2606.3 | 150.9
78.925 | 3901 | 250.5 | 149.4 | 114.8 | 35 | 14.8 | 28.5 | 200.7 | 0.05 | 4.51 | 4.5 | 422.3 | 170.2 | 14.31 | 14.15 |  | 2774.8 | 2642.8 | 150.9
78.9333 | 3900 | 250.4 | 149.3 | 114.8 | 35 | 14.8 | 28.5 | 200.3 | 0.052 | 4.49 | 4.45 | 422.5 | 170.4 | 14.32 | 14.14 |  | 2730.8 | 2686.7 | 150.8
78.9417 | 3898 | 250.2 | 149.2 | 114.8 | 35 | 14.8 | 28.5 | 200.8 | 0.049 | 4.51 | 4.5 | 422.3 | 169.9 | 14.34 | 14.13 |  | 2722 | 2534.2 | 150.7
78.95 | 3901 | 249.6 | 149.3 | 114.8 | 35 | 14.8 | 28.5 | 199.9 | 0.052 | 4.43 | 4.54 | 422.3 | 170 | 14.35 | 14.1 |  | 2657.5 | 2507.2 | 150.8
78.9583 | 3900 | 249.7 | 149.5 | 114.8 | 35 | 14.8 | 28.6 | 200.3 | 0.05 | 4.48 | 4.47 | 422.5 | 169.9 | 14.32 | 14.13 |  | 2637.6 | 2626.3 | 150.8
78.9667 | 3901 | 250.1 | 149.9 | 114.9 | 35 | 14.7 | 28.6 | 199.3 | 0.05 | 4.5 | 4.47 | 422.5 | 170 | 14.32 | 14.11 |  | 2753.3 | 2707.5 | 150.9
78.975 | 3900 | 250.4 | 149.9 | 115 | 35 | 14.8 | 28.6 | 201.6 | 0.049 | 4.46 | 4.54 | 422.7 | 170.4 | 14.3 | 14.12 |  | 2655.3 | 2697.2 | 151
78.9833 | 3901 | 249.6 | 150 | 115.1 | 35 | 14.8 | 28.6 | 200.4 | 0.047 | 4.49 | 4.48 | 422.9 | 170.3 | 14.34 | 14.13 |  | 2627.6 | 2588.9 | 151.1
78.9917 | 3899 | 250 | 150 | 115.2 | 35 | 14.7 | 28.6 | 200.3 | 0.052 | 4.48 | 4.49 | 422 | 169.8 | 14.3 | 14.13 |  | 2736.6 | 2611.7 | 151.1
79 | 3901 | 249.9 | 150 | 115.3 | 35 | 14.7 | 28.6 | 200.7 | 0.05 | 4.48 | 4.45 | 422.4 | 170 | 14.31 | 14.12 |  | 2673.4 | 2575.8 | 151.2
79.0083 | 3899 | 250.3 | 150 | 115.3 | 34.9 | 14.7 | 28.6 | 201.2 | 0.049 | 4.48 | 4.5 | 422.4 | 170.1 | 14.33 | 14.15 |  | 2731.8 | 2580.6 | 151.3
79.0167 | 3901 | 250.4 | 149.9 | 115.4 | 34.9 | 14.7 | 28.6 | 200.7 | 0.049 | 4.53 | 4.54 | 422.5 | 170 | 14.31 | 14.14 |  | 2716.2 | 2623.6 | 151.3
79.025 | 3900 | 250.5 | 149.8 | 115.2 | 34.9 | 14.7 | 28.6 | 201.5 | 0.05 | 4.54 | 4.51 | 423.1 | 170.1 | 14.29 | 14.14 |  | 2827.3 | 2680.4 | 151.2
79.0333 | 3900 | 250.5 | 149.4 | 115 | 35 | 14.7 | 28.6 | 201.5 | 0.05 | 4.53 | 4.5 | 422.6 | 169.9 | 14.33 | 14.13 |  | 2865.2 | 2684.3 | 151.1
79.0417 | 3901 | 250.3 | 149.4 | 114.9 | 35 | 14.7 | 28.7 | 202.9 | 0.049 | 4.46 | 4.54 | 422.4 | 170 | 14.32 | 14.13 |  | 2657.8 | 2651.9 | 151
79.05 | 3901 | 250 | 149.2 | 114.8 | 35 | 14.7 | 28.7 | 199.5 | 0.049 | 4.6 | 4.5 | 422.3 | 169.9 | 14.31 | 14.13 |  | 2678.1 | 2656 | 150.9
79.0583 | 3901 | 249.9 | 149.1 | 114.8 | 35 | 14.7 | 28.7 | 199.5 | 0.05 | 4.53 | 4.5 | 422.6 | 169.8 | 14.32 | 14.14 |  | 2651.9 | 2566.1 | 150.8
79.0667 | 3902 | 250.4 | 149 | 114.7 | 35 | 14.7 | 28.7 | 200.1 | 0.051 | 4.55 | 4.52 | 422.5 | 169.9 | 14.3 | 14.12 |  | 2748.6 | 2633.3 | 150.7
79.075 | 3899 | 249.8 | 149.1 | 114.6 | 34.9 | 14.7 | 28.7 | 199.7 | 0.052 | 4.5 | 4.47 | 421.8 | 170.2 | 14.35 | 14.13 |  | 2602.9 | 2663 | 150.6
79.0833 | 3900 | 249.6 | 149.4 | 114.7 | 34.9 | 14.7 | 28.7 | 201.3 | 0.051 | 4.43 | 4.48 | 422 | 170.1 | 14.33 | 14.13 |  | 2657.2 | 2563.2 | 150.7
79.0917 | 3901 | 249.8 | 149.7 | 114.9 | 35 | 14.7 | 28.7 | 200.1 | 0.05 | 4.51 | 4.45 | 422.3 | 170.1 | 14.33 | 14.16 |  | 2605.7 | 2583.9 | 150.8
79.1 | 3899 | 250 | 149.7 | 115 | 35 | 14.7 | 28.6 | 198.7 | 0.048 | 4.44 | 4.51 | 422.3 | 170.3 | 14.34 | 14.15 |  | 2695.8 | 2557.1 | 151
79.1083 | 3900 | 250.8 | 149.9 | 115.1 | 35 | 14.8 | 28.6 | 200.3 | 0.05 | 4.46 | 4.49 | 422.6 | 170.2 | 14.3 | 14.12 |  | 2709.4 | 2623.8 | 151.1
79.1167 | 3902 | 249.5 | 150 | 115.2 | 35 | 14.8 | 28.6 | 200.2 | 0.051 | 4.46 | 4.51 | 422.7 | 170.3 | 14.31 | 14.14 |  | 2754.3 | 2570.9 | 151.1
79.125 | 3901 | 250.4 | 150 | 115.3 | 35 | 14.8 | 28.6 | 199.6 | 0.052 | 4.51 | 4.43 | 423.1 | 170 | 14.32 | 14.11 |  | 2809.6 | 2672.9 | 151.2
79.1333 | 3901 | 249.8 | 150 | 115.3 | 35 | 14.8 | 28.6 | 198.8 | 0.052 | 4.52 | 4.46 | 422.2 | 170.1 | 14.31 | 14.12 |  | 2761.5 | 2589.7 | 151.2
79.1417 | 3900 | 249.5 | 150.2 | 115.3 | 35 | 14.8 | 28.6 | 199.9 | 0.051 | 4.49 | 4.5 | 422.1 | 170.3 | 14.32 | 14.13 |  | 2679.3 | 2611.7 | 151.3
79.15 | 3899 | 250.7 | 149.9 | 115.1 | 35 | 14.8 | 28.6 | 199 | 0.047 | 4.46 | 4.52 | 422 | 170.3 | 14.31 | 14.12 |  | 2694.2 | 2670 | 151.3
79.1583 | 3897 | 250 | 149.6 | 115 | 35.1 | 14.8 | 28.6 | 200 | 0.049 | 4.55 | 4.56 | 421.8 | 170.1 | 14.35 | 14.13 |  | 2660.1 | 2714.3 | 151.1
79.1667 | 3900 | 250 | 149.4 | 114.9 | 35.1 | 14.8 | 28.7 | 200.2 | 0.047 | 4.54 | 4.5 | 422.6 | 170.4 | 14.33 | 14.13 |  | 2809.9 | 2670.6 | 151
79.175 | 3896 | 250.5 | 149.4 | 114.9 | 35.1 | 14.8 | 28.7 | 200.9 | 0.051 | 4.54 | 4.51 | 422.7 | 170 | 14.3 | 14.12 |  | 2838.6 | 2658.6 | 150.9
79.1833 | 3900 | 249.7 | 149.2 | 114.8 | 35 | 14.8 | 28.7 | 198 | 0.05 | 4.51 | 4.46 | 422.8 | 170.4 | 14.33 | 14.14 |  | 2608.8 | 2637.1 | 150.9
79.1917 | 3900 | 250.9 | 149.2 | 114.8 | 35 | 14.8 | 28.7 | 201 | 0.049 | 4.52 | 4.48 | 422.5 | 170.1 | 14.31 | 14.14 |  | 2792.1 | 2669.9 | 150.8
79.2 | 3900 | 249.6 | 149.2 | 114.7 | 35 | 14.8 | 28.7 | 198.9 | 0.05 | 4.52 | 4.47 | 422.8 | 170 | 14.32 | 14.13 |  | 2615.9 | 2596.5 | 150.8
79.2083 | 3901 | 250.5 | 149.2 | 114.7 | 35 | 14.8 | 28.7 | 201.2 | 0.05 | 4.48 | 4.47 | 423.4 | 169.8 | 14.3 | 14.13 |  | 2785.8 | 2607.9 | 150.8
79.2167 | 3898 | 249.7 | 149.4 | 114.8 | 35.1 | 14.8 | 28.8 | 200.4 | 0.05 | 4.52 | 4.5 | 422.2 | 169.9 | 14.32 | 14.15 |  | 2759.5 | 2683.6 | 150.8
79.225 | 3901 | 250.5 | 149.8 | 114.9 | 35.1 | 14.8 | 28.8 | 200.7 | 0.05 | 4.51 | 4.49 | 421.8 | 169.6 | 14.35 | 14.13 |  | 2829 | 2646.4 | 150.9
79.2333 | 3901 | 250.7 | 149.8 | 115.1 | 35 | 14.7 | 28.8 | 200.2 | 0.05 | 4.49 | 4.53 | 421.6 | 169.9 | 14.32 | 14.13 |  | 2743.9 | 2668.7 | 151
79.2417 | 3898 | 249.9 | 149.8 | 115.2 | 34.9 | 14.7 | 28.8 | 200.1 | 0.05 | 4.49 | 4.53 | 423 | 170 | 14.32 | 14.14 |  | 2624.4 | 2658.2 | 151.1
79.25 | 3901 | 250.7 | 149.9 | 115.2 | 35 | 14.8 | 28.9 | 200.1 | 0.052 | 4.52 | 4.49 | 422.8 | 170.1 | 14.27 | 14.14 |  | 2669.7 | 2580.8 | 151.1
79.2583 | 3900 | 250.3 | 150 | 115.3 | 35 | 14.7 | 28.9 | 199.3 | 0.051 | 4.56 | 4.47 | 422.3 | 169.7 | 14.31 | 14.12 |  | 2721.5 | 2607 | 151.2
79.2667 | 3900 | 250.1 | 150.1 | 115.3 | 35 | 14.7 | 28.9 | 200.2 | 0.048 | 4.48 | 4.47 | 422.9 | 170 | 14.29 | 14.12 |  | 2711.5 | 2617.5 | 151.3
79.275 | 3901 | 250 | 150.1 | 115.4 | 35 | 14.7 | 28.9 | 200.4 | 0.049 | 4.48 | 4.51 | 422.1 | 169.5 | 14.29 | 14.14 |  | 2699.5 | 2656.3 | 151.4
79.2833 | 3900 | 250.6 | 149.8 | 115.2 | 35 | 14.7 | 28.9 | 199.7 | 0.049 | 4.51 | 4.44 | 422.1 | 169.7 | 14.3 | 14.14 |  | 2859.5 | 2632.6 | 151.3
79.2917 | 3899 | 250 | 149.7 | 115 | 35 | 14.7 | 28.9 | 202 | 0.049 | 4.55 | 4.46 | 422 | 169.7 | 14.33 | 14.15 |  | 2724 | 2645.1 | 151.1
79.3 | 3899 | 249.8 | 149.2 | 115 | 35 | 14.7 | 28.9 | 200.6 | 0.052 | 4.47 | 4.48 | 422.5 | 169.4 | 14.35 | 14.14 |  | 2721.9 | 2573.6 | 151
79.3083 | 3899 | 250.2 | 149.1 | 114.9 | 34.9 | 14.7 | 29 | 200.8 | 0.051 | 4.5 | 4.5 | 422.4 | 169.3 | 14.32 | 14.13 |  | 2667 | 2554 | 150.8
79.3167 | 3902 | 250.1 | 148.9 | 114.8 | 34.9 | 14.7 | 29 | 200.5 | 0.05 | 4.58 | 4.42 | 422.5 | 169.7 | 14.32 | 14.14 |  | 2692.9 | 2547.4 | 150.7
79.325 | 3900 | 249.9 | 148.9 | 114.8 | 34.9 | 14.7 | 29 | 199.3 | 0.052 | 4.49 | 4.49 | 422.5 | 169.6 | 14.3 | 14.12 |  | 2755 | 2541.3 | 150.6
79.3333 | 3901 | 250.6 | 148.9 | 114.7 | 34.9 | 14.7 | 29 | 201.5 | 0.051 | 4.47 | 4.48 | 422.4 | 170 | 14.31 | 14.13 |  | 2745.7 | 2719.7 | 150.6
79.3417 | 3900 | 250.6 | 149.4 | 114.6 | 35 | 14.7 | 29 | 200.1 | 0.05 | 4.46 | 4.49 | 422.1 | 170.1 | 14.31 | 14.12 |  | 2858.6 | 2632.7 | 150.7
79.35 | 3901 | 249.5 | 149.7 | 114.6 | 35 | 14.7 | 29 | 200.7 | 0.051 | 4.48 | 4.52 | 422.2 | 170 | 14.32 | 14.16 |  | 2672.9 | 2618.5 | 150.8
79.3583 | 3902 | 250.3 | 149.8 | 114.9 | 35 | 14.8 | 29 | 200 | 0.05 | 4.45 | 4.48 | 422 | 170 | 14.29 | 14.12 |  | 2693.4 | 2610.1 | 151
79.3667 | 3901 | 250.1 | 149.9 | 115.1 | 35 | 14.8 | 29 | 199.4 | 0.052 | 4.43 | 4.51 | 422 | 169.7 | 14.34 | 14.14 |  | 2870.8 | 2719 | 151
79.375 | 3900 | 250.2 | 150 | 115.2 | 35 | 14.8 | 28.9 | 199.6 | 0.05 | 4.49 | 4.52 | 422.1 | 170.1 | 14.32 | 14.13 |  | 2748.8 | 2624.4 | 151.1
79.3833 | 3900 | 249.8 | 150 | 115.2 | 35 | 14.8 | 28.9 | 200.5 | 0.05 | 4.42 | 4.49 | 421.9 | 169.7 | 14.33 | 14.16 |  | 2788.3 | 2583.6 | 151.2
79.3917 | 3899 | 250 | 150.1 | 115.3 | 35 | 14.8 | 28.9 | 199.9 | 0.049 | 4.44 | 4.51 | 422.4 | 170 | 14.33 | 14.14 |  | 2738.8 | 2545 | 151.2
79.4 | 3899 | 249.4 | 150.2 | 115.3 | 35 | 14.8 | 28.9 | 199.6 | 0.049 | 4.5 | 4.47 | 422.5 | 169.7 | 14.34 | 14.15 |  | 2688.3 | 2518.9 | 151.3
79.4083 | 3900 | 249.2 | 150.1 | 115.3 | 35.1 | 14.8 | 29 | 198.5 | 0.049 | 4.44 | 4.49 | 422.4 | 169.8 | 14.31 | 14.13 |  | 2623.7 | 2541.8 | 151.4
79.4167 | 3901 | 249.8 | 149.8 | 115.1 | 35.1 | 14.8 | 28.9 | 199.4 | 0.051 | 4.51 | 4.44 | 422.5 | 169.9 | 14.31 | 14.13 |  | 2684.5 | 2640.9 | 151.2
79.425 | 3901 | 249.5 | 149.6 | 115 | 35.1 | 14.8 | 29 | 201.4 | 0.049 | 4.4 | 4.51 | 422.9 | 169.9 | 14.33 | 14.12 |  | 2703.9 | 2556.9 | 151.1
79.4333 | 3899 | 250.1 | 149.4 | 114.9 | 35.1 | 14.8 | 29 | 199 | 0.048 | 4.5 | 4.49 | 422 | 169.7 | 14.33 | 14.13 |  | 2827.2 | 2659 | 150.9
79.4417 | 3898 | 250.1 | 149.1 | 114.8 | 35 | 14.8 | 29 | 200 | 0.049 | 4.52 | 4.48 | 422.1 | 169.8 | 14.31 | 14.13 |  | 2648.1 | 2665.5 | 150.9
79.45 | 3899 | 250.1 | 149.2 | 114.8 | 35 | 14.8 | 29 | 199.8 | 0.05 | 4.47 | 4.51 | 422.3 | 169.8 | 14.35 | 14.13 |  | 2811.1 | 2595.6 | 150.8
79.4583 | 3899 | 249.9 | 149.1 | 114.8 | 35 | 14.8 | 29 | 199.8 | 0.051 | 4.55 | 4.48 | 422 | 169.7 | 14.31 | 14.13 |  | 2841.4 | 2653.2 | 150.8
79.4667 | 3899 | 249.4 | 149.1 | 114.7 | 35 | 14.8 | 29 | 200.1 | 0.049 | 4.52 | 4.47 | 421.9 | 170.1 | 14.31 | 14.13 |  | 2831 | 2609.3 | 150.7
79.475 | 3900 | 250 | 149.3 | 114.7 | 35 | 14.8 | 29 | 200.3 | 0.051 | 4.55 | 4.49 | 422.3 | 169.6 | 14.33 | 14.13 |  | 2795.1 | 2634.1 | 150.7
79.4833 | 3901 | 249.9 | 149.6 | 114.9 | 35 | 14.8 | 29 | 198.4 | 0.051 | 4.48 | 4.49 | 422.4 | 169.9 | 14.33 | 14.13 |  | 2706.8 | 2623.7 | 150.9
79.4917 | 3901 | 249.8 | 149.9 | 115 | 35 | 14.8 | 29 | 201.6 | 0.051 | 4.54 | 4.53 | 422.2 | 169.9 | 14.32 | 14.13 |  | 2643 | 2549.4 | 151
79.5 | 3900 | 250.1 | 149.9 | 115.1 | 35 | 14.7 | 29 | 199.3 | 0.049 | 4.49 | 4.53 | 422.4 | 170 | 14.32 | 14.13 |  | 2658.8 | 2629.2 | 151.1
79.5083 | 3901 | 250.4 | 149.9 | 115.2 | 34.9 | 14.8 | 29 | 199.4 | 0.052 | 4.49 | 4.48 | 422.1 | 169.7 | 14.31 | 14.12 |  | 2777.1 | 2617.5 | 151.1
79.5167 | 3899 | 249.6 | 149.9 | 115.3 | 34.9 | 14.7 | 28.9 | 199.8 | 0.05 | 4.46 | 4.46 | 421.8 | 169.7 | 14.32 | 14.13 |  | 2761.7 | 2652 | 151.2
79.525 | 3899 | 250.2 | 150 | 115.3 | 34.9 | 14.7 | 28.9 | 199.6 | 0.05 | 4.52 | 4.44 | 421.9 | 169.9 | 14.33 | 14.14 |  | 2804.1 | 2703.3 | 151.3
79.5333 | 3899 | 250.7 | 150 | 115.3 | 35 | 14.7 | 28.9 | 201.9 | 0.048 | 4.52 | 4.51 | 422 | 170 | 14.32 | 14.14 |  | 2755.7 | 2653.9 | 151.3
79.5417 | 3899 | 249.6 | 149.6 | 115.1 | 35 | 14.7 | 28.9 | 197.9 | 0.051 | 4.48 | 4.48 | 422 | 170.2 | 14.31 | 14.16 |  | 2656.5 | 2565.2 | 151.2
79.55 | 3901 | 250.1 | 149.5 | 115 | 35 | 14.7 | 28.9 | 199.7 | 0.052 | 4.5 | 4.53 | 422.4 | 169.7 | 14.34 | 14.14 |  | 2686.5 | 2587.3 | 151.1
79.5583 | 3901 | 250.3 | 149.4 | 114.9 | 35 | 14.7 | 28.8 | 200.9 | 0.049 | 4.46 | 4.48 | 422 | 169.8 | 14.31 | 14.15 |  | 2619.6 | 2556 | 150.9
79.5667 | 3902 | 250.2 | 149.3 | 114.8 | 35 | 14.7 | 28.8 | 200.3 | 0.048 | 4.52 | 4.48 | 422.8 | 170 | 14.29 | 14.15 |  | 2680.3 | 2618.7 | 150.9
79.575 | 3901 | 250.6 | 149.3 | 114.7 | 35 | 14.7 | 28.8 | 200.4 | 0.051 | 4.51 | 4.53 | 422.6 | 169.8 | 14.31 | 14.14 |  | 2851.3 | 2769.9 | 150.8
79.5833 | 3900 | 250.7 | 149.2 | 114.7 | 35 | 14.7 | 28.8 | 201.3 | 0.048 | 4.55 | 4.51 | 422.4 | 170 | 14.34 | 14.13 |  | 2902.4 | 2674 | 150.7
79.5917 | 3900 | 249.6 | 149.1 | 114.6 | 35 | 14.7 | 28.8 | 200.4 | 0.05 | 4.55 | 4.49 | 422.3 | 170 | 14.31 | 14.14 |  | 2668.5 | 2681.2 | 150.7
79.6 | 3900 | 250 | 149.3 | 114.8 | 35 | 14.7 | 28.7 | 201.5 | 0.05 | 4.5 | 4.51 | 422.2 | 170 | 14.3 | 14.13 |  | 2716.1 | 2554 | 150.7
79.6083 | 3898 | 249.5 | 149.7 | 115 | 35 | 14.7 | 28.7 | 201.7 | 0.054 | 4.49 | 4.47 | 422 | 170.2 | 14.32 | 14.13 |  | 2641.8 | 2580.6 | 150.9
79.6167 | 3898 | 249.9 | 149.8 | 115.1 | 35 | 14.7 | 28.7 | 200.1 | 0.05 | 4.52 | 4.51 | 422 | 170.1 | 14.31 | 14.11 |  | 2672.7 | 2604.3 | 151
79.625 | 3899 | 249.9 | 149.9 | 115.2 | 35 | 14.7 | 28.6 | 199.9 | 0.05 | 4.49 | 4.5 | 422.1 | 170.4 | 14.34 | 14.14 |  | 2767.3 | 2571.2 | 151.1
79.6333 | 3899 | 250.3 | 149.9 | 115.2 | 35 | 14.7 | 28.5 | 200 | 0.048 | 4.49 | 4.49 | 422.4 | 170.3 | 14.32 | 14.13 |  | 2645.6 | 2603.4 | 151.1
79.6417 | 3901 | 249.6 | 150 | 115.2 | 35 | 14.7 | 28.5 | 201.3 | 0.048 | 4.51 | 4.52 | 422.1 | 170.2 | 14.3 | 14.12 |  | 2580.7 | 2553.6 | 151.1
79.65 | 3900 | 250.3 | 150.1 | 115.2 | 35 | 14.7 | 28.4 | 201.5 | 0.051 | 4.49 | 4.53 | 422.6 | 169.8 | 14.31 | 14.12 |  | 2705.6 | 2543.1 | 151.2
79.6583 | 3899 | 249.9 | 149.9 | 115.2 | 35 | 14.8 | 28.4 | 200.3 | 0.052 | 4.49 | 4.53 | 422.9 | 170.3 | 14.33 | 14.13 |  | 2815.7 | 2640.6 | 151.2
79.6667 | 3902 | 249.8 | 149.8 | 115.2 | 35 | 14.7 | 28.4 | 199.8 | 0.048 | 4.49 | 4.52 | 422.1 | 170 | 14.3 | 14.14 |  | 2624.8 | 2668.4 | 151.2
79.675 | 3902 | 249.7 | 149.7 | 115.1 | 35.1 | 14.8 | 28.3 | 200.7 | 0.046 | 4.5 | 4.48 | 422.3 | 170.2 | 14.34 | 14.14 |  | 2722.4 | 2741.3 | 151.1
79.6833 | 3900 | 250.6 | 149.7 | 115.1 | 35.1 | 14.8 | 28.3 | 199 | 0.05 | 4.49 | 4.5 | 422.4 | 170 | 14.32 | 14.13 |  | 2689.6 | 2606.1 | 151.2
79.6917 | 3900 | 249.6 | 149.5 | 114.9 | 35.1 | 14.8 | 28.3 | 198.8 | 0.049 | 4.48 | 4.5 | 421.7 | 169.7 | 14.33 | 14.11 |  | 2807.4 | 2612.9 | 151
79.7 | 3899 | 249 | 149.4 | 114.9 | 35.1 | 14.8 | 28.3 | 199.3 | 0.052 | 4.46 | 4.51 | 421.9 | 170.3 | 14.31 | 14.13 |  | 2720.6 | 2541.3 | 150.9
79.7083 | 3900 | 249.5 | 149.4 | 114.9 | 35.1 | 14.8 | 28.3 | 199.3 | 0.049 | 4.46 | 4.49 | 422.2 | 169.9 | 14.31 | 14.13 |  | 2784.4 | 2623.8 | 150.9
79.7167 | 3899 | 249.6 | 149.3 | 114.8 | 35.1 | 14.8 | 28.3 | 199.6 | 0.052 | 4.53 | 4.55 | 421.9 | 170.3 | 14.35 | 14.13 |  | 2803.7 | 2633.5 | 150.9
79.725 | 3901 | 249.2 | 149.2 | 114.8 | 35 | 14.8 | 28.3 | 199.8 | 0.05 | 4.5 | 4.49 | 422 | 170 | 14.34 | 14.13 |  | 2699.6 | 2543.2 | 150.8
79.7333 | 3901 | 249.7 | 149.2 | 114.8 | 35 | 14.8 | 28.3 | 198.9 | 0.053 | 4.52 | 4.55 | 423.3 | 170.1 | 14.33 | 14.13 |  | 2716 | 2516.1 | 150.8
79.7417 | 3899 | 249.9 | 149.3 | 114.8 | 35 | 14.7 | 28.3 | 200.1 | 0.051 | 4.49 | 4.47 | 422.6 | 170.4 | 14.31 | 14.15 |  | 2677.4 | 2587.9 | 150.8
79.75 | 3900 | 250.4 | 149.4 | 114.8 | 34.9 | 14.7 | 28.3 | 200.2 | 0.049 | 4.51 | 4.47 | 422.4 | 170.4 | 14.32 | 14.15 |  | 2766.8 | 2635.6 | 150.8
79.7583 | 3900 | 250.2 | 149.6 | 115 | 35 | 14.7 | 28.3 | 201.3 | 0.047 | 4.54 | 4.49 | 422.2 | 170.2 | 14.32 | 14.14 |  | 2776.4 | 2632.2 | 150.9
79.7667 | 3900 | 249.9 | 149.7 | 115 | 35 | 14.7 | 28.3 | 198.3 | 0.048 | 4.51 | 4.5 | 422.1 | 169.8 | 14.33 | 14.15 |  | 2946 | 2622.2 | 151
79.775 | 3899 | 249.7 | 149.8 | 115.1 | 35 | 14.7 | 28.2 | 200.8 | 0.052 | 4.49 | 4.48 | 422.6 | 170.6 | 14.33 | 14.12 |  | 2816.3 | 2571.5 | 151
79.7833 | 3899 | 249.8 | 149.8 | 115.2 | 35 | 14.7 | 28.2 | 202.3 | 0.05 | 4.48 | 4.54 | 422.9 | 169.8 | 14.33 | 14.16 |  | 2725.8 | 2574.8 | 151.1
79.7917 | 3899 | 250.2 | 149.9 | 115.3 | 35 | 14.7 | 28.2 | 199.5 | 0.049 | 4.51 | 4.48 | 422.8 | 170.1 | 14.31 | 14.1 |  | 2597.9 | 2550.8 | 151.2
79.8 | 3902 | 249.8 | 150 | 115.3 | 35 | 14.7 | 28.2 | 200.4 | 0.051 | 4.49 | 4.47 | 422.6 | 170 | 14.31 | 14.16 |  | 2722.8 | 2600.8 | 151.2
79.8083 | 3900 | 249.7 | 150.1 | 115.3 | 35 | 14.7 | 28.2 | 199.4 | 0.05 | 4.51 | 4.45 | 422.7 | 169.8 | 14.32 | 14.14 |  | 2737.5 | 2584.7 | 151.2
79.8167 | 3901 | 249.9 | 149.8 | 115.1 | 35 | 14.7 | 28.2 | 198.1 | 0.05 | 4.51 | 4.5 | 422.7 | 170 | 14.32 | 14.15 |  | 2802.8 | 2666.7 | 151.2
79.825 | 3900 | 249.6 | 149.6 | 115 | 35 | 14.7 | 28.2 | 195.3 | 0.05 | 4.44 | 4.48 | 422.3 | 170.2 | 14.31 | 14.13 |  | 2739.8 | 2601.5 | 151.1
79.8333 | 3900 | 249.9 | 149.4 | 114.9 | 34.9 | 14.7 | 28.2 | 200.2 | 0.051 | 4.49 | 4.51 | 422.2 | 169.9 | 14.3 | 14.12 |  | 2754.5 | 2612.7 | 151
79.8417 | 3899 | 250 | 149.3 | 114.8 | 34.9 | 14.7 | 28.2 | 199.3 | 0.052 | 4.55 | 4.47 | 422.6 | 169.8 | 14.33 | 14.15 |  | 2674.9 | 2633.6 | 150.9
79.85 | 3900 | 249.7 | 149.2 | 114.8 | 34.9 | 14.7 | 28.2 | 200.4 | 0.048 | 4.53 | 4.53 | 422 | 170 | 14.34 | 14.13 |  | 2658.8 | 2514.6 | 150.8
79.8583 | 3899 | 250.2 | 149.2 | 114.8 | 35 | 14.7 | 28.2 | 199.7 | 0.048 | 4.52 | 4.54 | 422.5 | 170.3 | 14.31 | 14.16 |  | 2634.8 | 2588.9 | 150.8
79.8667 | 3900 | 250.1 | 149.4 | 114.7 | 35 | 14.7 | 28.2 | 200.1 | 0.048 | 4.45 | 4.52 | 422.5 | 169.7 | 14.34 | 14.16 |  | 2771.8 | 2629.4 | 150.8
79.875 | 3901 | 250.1 | 149.5 | 114.7 | 35 | 14.7 | 28.2 | 200.2 | 0.05 | 4.5 | 4.45 | 422.5 | 169.8 | 14.33 | 14.14 |  | 2789 | 2652.9 | 150.8
79.8833 | 3901 | 250.1 | 149.8 | 114.9 | 35 | 14.7 | 28.2 | 199.9 | 0.049 | 4.57 | 4.49 | 422.5 | 169.7 | 14.32 | 14.14 |  | 2808.9 | 2688.5 | 150.9
79.8917 | 3902 | 249.5 | 149.8 | 115 | 35 | 14.7 | 28.1 | 199.7 | 0.053 | 4.51 | 4.51 | 422.1 | 170.2 | 14.34 | 14.14 |  | 2673.5 | 2599.2 | 150.9
79.9 | 3901 | 249.9 | 149.9 | 115.1 | 35 | 14.7 | 28.1 | 199.2 | 0.053 | 4.53 | 4.48 | 423.1 | 170.1 | 14.29 | 14.13 |  | 2714.8 | 2647 | 151
79.9083 | 3898 | 250.5 | 150 | 115.1 | 35 | 14.7 | 28.1 | 200 | 0.05 | 4.59 | 4.52 | 422.4 | 169.8 | 14.33 | 14.14 |  | 2794.5 | 2647.6 | 151.1
79.9167 | 3899 | 249.3 | 150 | 115.2 | 35 | 14.8 | 28.1 | 200.1 | 0.051 | 4.5 | 4.53 | 422 | 169.8 | 14.32 | 14.13 |  | 2672.7 | 2608.2 | 151.2
79.925 | 3900 | 249.3 | 150.1 | 115.3 | 35 | 14.8 | 28 | 199.4 | 0.051 | 4.49 | 4.51 | 422.2 | 170.1 | 14.33 | 14.14 |  | 2723.8 | 2671.7 | 151.1
79.9333 | 3899 | 249.6 | 150.1 | 115.3 | 35.1 | 14.8 | 28 | 199.3 | 0.051 | 4.49 | 4.55 | 422.4 | 169.9 | 14.32 | 14.13 |  | 2660.4 | 2579.2 | 151.2
79.9417 | 3899 | 250.3 | 149.9 | 115.2 | 35 | 14.8 | 28 | 199.2 | 0.05 | 4.52 | 4.52 | 422.3 | 170.1 | 14.35 | 14.15 |  | 2655.8 | 2678.9 | 151.1
79.95 | 3900 | 249.7 | 149.8 | 115.2 | 35 | 14.8 | 28 | 200.1 | 0.05 | 4.51 | 4.45 | 422.5 | 169.6 | 14.3 | 14.12 |  | 2642.5 | 2548.9 | 151.2
79.9583 | 3898 | 249.9 | 149.5 | 115 | 35.1 | 14.8 | 28 | 198.8 | 0.052 | 4.51 | 4.49 | 422.5 | 169.7 | 14.32 | 14.11 |  | 2736.3 | 2611.7 | 151.1
79.9667 | 3899 | 249.5 | 149.4 | 114.9 | 35 | 14.8 | 28 | 200.5 | 0.05 | 4.42 | 4.52 | 422.9 | 170 | 14.32 | 14.11 |  | 2655.9 | 2541 | 150.9
79.975 | 3901 | 249.8 | 149.3 | 114.9 | 35 | 14.8 | 28.1 | 200.6 | 0.05 | 4.5 | 4.5 | 422.5 | 169.8 | 14.33 | 14.13 |  | 2884.8 | 2691 | 150.9
79.9833 | 3902 | 249.6 | 149.3 | 114.8 | 35 | 14.8 | 28.1 | 201.4 | 0.05 | 4.46 | 4.52 | 422.2 | 170.1 | 14.31 | 14.14 |  | 2758.3 | 2606.4 | 150.9
79.9917 | 3900 | 250.3 | 149.3 | 114.9 | 35 | 14.8 | 28.1 | 199.8 | 0.049 | 4.48 | 4.5 | 422.5 | 170.1 | 14.27 | 14.14 |  | 2627.5 | 2608.2 | 150.9
80 | 3901 | 249.8 | 149.2 | 114.8 | 35.1 | 14.8 | 28.2 | 199.3 | 0.05 | 4.45 | 4.5 | 422.1 | 169.9 | 14.31 | 14.14 |  | 2777.6 | 2595.3 | 150.8
80.0083 | 3900 | 251.1 | 150.1 | 114.8 | 35.1 | 14.7 | 27 | 200.8 | 0.048 | 4.51 | 4.5 | 423 | 169.8 | 14.33 | 14.12 |  | 2699.1 | 2713.1 | 151.1
80.0167 | 3902 | 250.2 | 150.7 | 114.7 | 35 | 14.7 | 27 | 200.1 | 0.05 | 4.45 | 4.5 | 423.1 | 170.5 | 14.37 | 14.13 |  | 2703.7 | 2763.2 | 151.3
80.025 | 3901 | 251 | 150.8 | 114.7 | 35 | 14.7 | 27.1 | 200.5 | 0.051 | 4.49 | 4.51 | 422.7 | 169.7 | 14.33 | 14.12 |  | 2656.6 | 2721.6 | 151.4
80.0333 | 3899 | 250 | 150.4 | 114.7 | 35 | 14.7 | 27.1 | 200.4 | 0.05 | 4.47 | 4.51 | 422.5 | 169.8 | 14.35 | 14.13 |  | 2685.6 | 2580.5 | 151.3
80.0417 | 3899 | 250.8 | 150.1 | 114.8 | 34.9 | 14.7 | 27.1 | 199.9 | 0.05 | 4.44 | 4.53 | 422.1 | 170.3 | 14.33 | 14.14 |  | 2756.6 | 2703.8 | 151.2
80.05 | 3900 | 250.3 | 150.1 | 114.9 | 35 | 14.7 | 27.1 | 199.6 | 0.049 | 4.55 | 4.51 | 422.5 | 169.9 | 14.34 | 14.13 |  | 2600.8 | 2643.1 | 151.2
80.0583 | 3900 | 251 | 149.9 | 115.1 | 35 | 14.7 | 27.1 | 201 | 0.05 | 4.5 | 4.51 | 421.7 | 169.8 | 14.33 | 14.14 |  | 2693.8 | 2609.5 | 151.1
80.0667 | 3901 | 250.3 | 150 | 115.2 | 35 | 14.7 | 27.1 | 200.4 | 0.051 | 4.51 | 4.52 | 422.8 | 169.8 | 14.33 | 14.12 |  | 2825.1 | 2606.9 | 151.2
80.075 | 3903 | 250.8 | 149.7 | 115.3 | 35 | 14.7 | 27.1 | 200.6 | 0.05 | 4.49 | 4.51 | 422.9 | 170.2 | 14.32 | 14.13 |  | 2784.8 | 2673.3 | 151
80.0833 | 3900 | 250.3 | 149.7 | 115.4 | 35.1 | 14.7 | 27.1 | 201.4 | 0.052 | 4.48 | 4.49 | 422.7 | 169.5 | 14.35 | 14.15 |  | 2793.5 | 2695.4 | 151.1
80.0917 | 3900 | 250.2 | 149.8 | 115.5 | 35 | 14.7 | 27.1 | 198.2 | 0.054 | 4.46 | 4.48 | 422.5 | 170.2 | 14.35 | 14.14 |  | 2802.7 | 2687.2 | 151.1
80.1 | 3899 | 250.2 | 149.8 | 115.2 | 35 | 14.7 | 27.1 | 201.6 | 0.051 | 4.48 | 4.53 | 422.4 | 169.8 | 14.33 | 14.13 |  | 2658.1 | 2631.5 | 151.1
80.1083 | 3899 | 250.5 | 150 | 115 | 35 | 14.6 | 27.1 | 199.2 | 0.048 | 4.52 | 4.52 | 422.2 | 169.6 | 14.33 | 14.13 |  | 2708.3 | 2616.8 | 151.1
80.1167 | 3898 | 249.8 | 149.2 | 114.9 | 34.9 | 14.6 | 27.1 | 200.9 | 0.052 | 4.47 | 4.53 | 422.7 | 170.4 | 14.35 | 14.11 |  | 2715.1 | 2589 | 151
80.125 | 3901 | 250.3 | 149.5 | 114.8 | 35 | 14.6 | 27.1 | 198.8 | 0.051 | 4.42 | 4.49 | 422.6 | 170.4 | 14.34 | 14.12 |  | 2752.4 | 2578.6 | 150.9
80.1333 | 3902 | 251.1 | 149.5 | 114.7 | 35 | 14.6 | 27.1 | 197.9 | 0.05 | 4.52 | 4.48 | 422 | 170 | 14.32 | 14.13 |  | 2792.6 | 2618.1 | 150.9
80.1417 | 3900 | 250.3 | 149.5 | 114.7 | 35 | 14.6 | 27.1 | 199.6 | 0.046 | 4.49 | 4.5 | 423.1 | 170 | 14.34 | 14.13 |  | 2931.4 | 2681.5 | 150.9
80.15 | 3900 | 250.6 | 149.6 | 114.6 | 35 | 14.6 | 27.1 | 197.2 | 0.049 | 4.55 | 4.47 | 422.9 | 170 | 14.32 | 14.12 |  | 2828.2 | 2693.2 | 150.9
80.1583 | 3900 | 250.4 | 149.6 | 114.8 | 35 | 14.6 | 27.2 | 201.5 | 0.049 | 4.47 | 4.53 | 422.7 | 169.7 | 14.34 | 14.13 |  | 2696.9 | 2601 | 150.8
80.1667 | 3899 | 250.2 | 149.8 | 115 | 35 | 14.6 | 27.2 | 197.8 | 0.05 | 4.5 | 4.49 | 421.9 | 169.6 | 14.35 | 14.15 |  | 2766.2 | 2709.9 | 151
80.175 | 3901 | 250.1 | 149.8 | 115.1 | 35 | 14.6 | 27.2 | 201 | 0.05 | 4.49 | 4.5 | 422.9 | 170.2 | 14.31 | 14.15 |  | 2713.7 | 2601.9 | 151
80.1833 | 3900 | 250.6 | 150 | 115.2 | 35 | 14.6 | 27.2 | 199.8 | 0.049 | 4.48 | 4.55 | 423.6 | 169.7 | 14.32 | 14.13 |  | 2679.9 | 2636.3 | 151.1
80.1917 | 3900 | 250.4 | 149.9 | 115.3 | 35 | 14.6 | 27.2 | 200 | 0.05 | 4.46 | 4.42 | 423 | 170 | 14.33 | 14.13 |  | 2692.1 | 2637.8 | 151.1
80.2 | 3901 | 250.2 | 150 | 115.3 | 35 | 14.6 | 27.2 | 199.2 | 0.049 | 4.5 | 4.55 | 422.8 | 169.9 | 14.32 | 14.14 |  | 2697 | 2597.8 | 151.1
80.2083 | 3899 | 250 | 150.1 | 115.4 | 35 | 14.7 | 27.2 | 200.9 | 0.049 | 4.44 | 4.47 | 423.1 | 170 | 14.34 | 14.14 |  | 2643.3 | 2646.4 | 151.2
80.2167 | 3902 | 250 | 150.2 | 115.3 | 35 | 14.7 | 27.2 | 200.3 | 0.052 | 4.53 | 4.46 | 422.8 | 169.6 | 14.34 | 14.15 |  | 2830.7 | 2634 | 151.3
80.225 | 3901 | 249.7 | 149.5 | 115.1 | 35 | 14.7 | 27.2 | 200.2 | 0.052 | 4.5 | 4.49 | 422.6 | 169.3 | 14.33 | 14.16 |  | 2760 | 2629.4 | 151.1
80.2333 | 3900 | 250 | 149.5 | 115 | 35 | 14.7 | 27.1 | 199.6 | 0.049 | 4.48 | 4.55 | 422.8 | 169.6 | 14.35 | 14.15 |  | 2861.6 | 2643.5 | 151
80.2417 | 3900 | 249.2 | 149.1 | 114.9 | 35 | 14.8 | 27.2 | 200.2 | 0.052 | 4.52 | 4.49 | 422.2 | 169.8 | 14.34 | 14.16 |  | 2804.1 | 2749.3 | 150.8
80.25 | 3899 | 249.4 | 149.1 | 114.9 | 35 | 14.8 | 27.2 | 201.7 | 0.049 | 4.51 | 4.51 | 422.3 | 170.1 | 14.35 | 14.14 |  | 2696.1 | 2641.9 | 150.7
80.2583 | 3898 | 250 | 149.1 | 114.8 | 35.1 | 14.8 | 27.2 | 200.2 | 0.05 | 4.5 | 4.51 | 422 | 170 | 14.32 | 14.16 |  | 2707 | 2603 | 150.8
80.2667 | 3899 | 250 | 149 | 114.8 | 35.1 | 14.8 | 27.2 | 198.7 | 0.051 | 4.5 | 4.5 | 422.4 | 170 | 14.33 | 14.12 |  | 2665.2 | 2639.4 | 150.6
80.275 | 3899 | 250.2 | 149.4 | 114.8 | 35 | 14.8 | 27.2 | 200.7 | 0.051 | 4.48 | 4.48 | 422.9 | 170 | 14.3 | 14.12 |  | 2740.8 | 2579.6 | 150.8
80.2833 | 3901 | 249.8 | 149.7 | 114.8 | 35.1 | 14.8 | 27.3 | 200.1 | 0.048 | 4.49 | 4.52 | 422.6 | 169.8 | 14.32 | 14.14 |  | 2645.6 | 2549.4 | 150.9
80.2917 | 3900 | 249.8 | 149.9 | 114.7 | 35 | 14.8 | 27.3 | 200.1 | 0.049 | 4.51 | 4.5 | 422.9 | 169.9 | 14.33 | 14.16 |  | 2723.4 | 2609 | 151
80.3 | 3900 | 250.2 | 150 | 114.8 | 35 | 14.7 | 27.4 | 201.1 | 0.05 | 4.53 | 4.55 | 422.8 | 170 | 14.32 | 14.14 |  | 2761.7 | 2710.9 | 151.1
80.3083 | 3902 | 249.9 | 150.1 | 114.9 | 35 | 14.8 | 27.4 | 199.5 | 0.05 | 4.51 | 4.55 | 422.5 | 170.2 | 14.35 | 14.15 |  | 2727.7 | 2596.2 | 151.2
80.3167 | 3900 | 249.8 | 150.2 | 115 | 35 | 14.7 | 27.4 | 200 | 0.051 | 4.52 | 4.48 | 422.4 | 169.7 | 14.34 | 14.14 |  | 2751.3 | 2751.3 | 151.2
80.325 | 3899 | 250.7 | 150.3 | 115.1 | 35 | 14.7 | 27.5 | 198.9 | 0.049 | 4.48 | 4.5 | 422.6 | 169.9 | 14.33 | 14.11 |  | 2883.6 | 2568.1 | 151.3
80.3333 | 3899 | 249.8 | 150.3 | 115.2 | 35 | 14.7 | 27.5 | 199.6 | 0.048 | 4.49 | 4.51 | 422.2 | 170.2 | 14.37 | 14.14 |  | 2676.3 | 2567.1 | 151.4
80.3417 | 3899 | 250.5 | 150 | 115.3 | 35 | 14.7 | 27.5 | 199.7 | 0.052 | 4.45 | 4.53 | 423.4 | 170 | 14.32 | 14.14 |  | 2748.1 | 2621.7 | 151.3
80.35 | 3899 | 250.1 | 149.9 | 115.4 | 35 | 14.7 | 27.6 | 199.5 | 0.051 | 4.52 | 4.54 | 422.6 | 169.9 | 14.31 | 14.12 |  | 2818.3 | 2645.7 | 151.3
80.3583 | 3900 | 250.1 | 149.7 | 115.5 | 35 | 14.7 | 27.6 | 199.7 | 0.05 | 4.45 | 4.5 | 422.7 | 169.6 | 14.32 | 14.13 |  | 2721.5 | 2623.3 | 151.2
80.3667 | 3899 | 250 | 149.7 | 115.3 | 35 | 14.7 | 27.6 | 199.2 | 0.051 | 4.51 | 4.49 | 423.3 | 169.7 | 14.32 | 14.15 |  | 2802.1 | 2649.4 | 151.2
80.375 | 3901 | 250.3 | 149.6 | 115 | 35 | 14.7 | 27.7 | 198.1 | 0.048 | 4.51 | 4.49 | 422.6 | 170.1 | 14.33 | 14.13 |  | 2837.2 | 2653.8 | 151
80.3833 | 3900 | 250.8 | 149.4 | 114.9 | 35 | 14.7 | 27.7 | 200.5 | 0.05 | 4.47 | 4.5 | 422.5 | 169.8 | 14.31 | 14.12 |  | 2877.6 | 2640 | 150.9
80.3917 | 3897 | 250 | 149.4 | 114.7 | 34.9 | 14.7 | 27.7 | 199.5 | 0.05 | 4.53 | 4.51 | 422.6 | 169.6 | 14.34 | 14.13 |  | 2761.8 | 2599.7 | 150.8
80.4 | 3899 | 250.2 | 149.3 | 114.7 | 34.9 | 14.7 | 27.8 | 198.6 | 0.05 | 4.44 | 4.5 | 422.6 | 170.1 | 14.35 | 14.13 |  | 2772.3 | 2634.1 | 150.8
80.4083 | 3898 | 250.2 | 149.3 | 114.6 | 34.9 | 14.7 | 27.8 | 200.3 | 0.049 | 4.46 | 4.51 | 422.6 | 170.2 | 14.28 | 14.13 |  | 2752.1 | 2552.4 | 150.8
80.4167 | 3899 | 250.2 | 149.3 | 114.6 | 34.9 | 14.6 | 27.8 | 201.3 | 0.05 | 4.49 | 4.48 | 422.9 | 169.8 | 14.32 | 14.13 |  | 2676.3 | 2553.6 | 150.8
80.425 | 3899 | 249.9 | 149.2 | 114.7 | 35 | 14.6 | 27.8 | 200.2 | 0.052 | 4.44 | 4.46 | 422.4 | 169.5 | 14.33 | 14.13 |  | 2615.7 | 2609.5 | 150.7
80.4333 | 3898 | 249.6 | 149.4 | 115 | 35 | 14.6 | 27.9 | 200.3 | 0.051 | 4.51 | 4.47 | 422.5 | 170 | 14.33 | 14.12 |  | 2659.1 | 2679.2 | 150.7
80.4417 | 3898 | 249.7 | 149.7 | 115.1 | 35.1 | 14.7 | 27.9 | 200.1 | 0.051 | 4.51 | 4.5 | 422.7 | 170 | 14.33 | 14.14 |  | 2703.4 | 2612.2 | 150.9
80.45 | 3900 | 249.9 | 149.9 | 115.2 | 35.1 | 14.7 | 27.9 | 200.9 | 0.051 | 4.53 | 4.54 | 422.5 | 170.2 | 14.34 | 14.13 |  | 2882.1 | 2650.4 | 150.9
80.4583 | 3901 | 249.9 | 149.9 | 115.3 | 35 | 14.7 | 27.9 | 200.5 | 0.05 | 4.49 | 4.53 | 422.4 | 169.6 | 14.32 | 14.15 |  | 2773.6 | 2734.5 | 151
80.4667 | 3901 | 250.7 | 150 | 115.3 | 34.9 | 14.7 | 27.9 | 199.5 | 0.05 | 4.57 | 4.45 | 422.4 | 170.1 | 14.3 | 14.11 |  | 2685.5 | 2690.2 | 151.1
80.475 | 3901 | 249.4 | 150.1 | 115.4 | 35 | 14.7 | 27.9 | 198 | 0.05 | 4.49 | 4.51 | 419.4 | 169.7 | 14.32 | 14.14 |  | 2679.7 | 2638.1 | 151.2
80.4833 | 3899 | 249.8 | 150.2 | 115.3 | 35 | 14.7 | 27.9 | 199 | 0.05 | 4.51 | 4.52 | 422.3 | 169.9 | 14.31 | 14.13 |  | 2671.2 | 2650.6 | 151.3
80.4917 | 3898 | 250.3 | 150.2 | 115 | 35 | 14.7 | 27.9 | 199 | 0.047 | 4.47 | 4.51 | 422.2 | 170.3 | 14.32 | 14.13 |  | 2828.5 | 2737.8 | 151.3
80.5 | 3900 | 249.6 | 150.1 | 114.9 | 35 | 14.7 | 27.9 | 198.3 | 0.049 | 4.49 | 4.49 | 419.6 | 170.1 | 14.3 | 14.11 |  | 2667.8 | 2492.1 | 151.2
80.5083 | 3900 | 249.8 | 150.2 | 114.8 | 35 | 14.8 | 27.9 | 200.1 | 0.05 | 4.51 | 4.53 | 422.9 | 169.7 | 14.3 | 14.12 |  | 2659.4 | 2595.3 | 151.3
80.5167 | 3902 | 249.9 | 150 | 114.7 | 35 | 14.8 | 27.9 | 199.8 | 0.05 | 4.52 | 4.53 | 423 | 169.8 | 14.31 | 14.12 |  | 2761.9 | 2678.9 | 151.1
80.525 | 3901 | 249.2 | 149.8 | 114.7 | 35 | 14.8 | 27.9 | 200 | 0.052 | 4.47 | 4.46 | 422.8 | 169.6 | 14.3 | 14.1 |  | 2678.8 | 2553.2 | 151.1
80.5333 | 3900 | 250.3 | 149.7 | 114.7 | 35 | 14.8 | 27.9 | 199.9 | 0.049 | 4.49 | 4.47 | 422.6 | 170 | 14.34 | 14.13 |  | 2719.5 | 2692.6 | 151
80.5417 | 3901 | 249.9 | 150 | 114.6 | 35 | 14.8 | 27.9 | 199.8 | 0.049 | 4.46 | 4.49 | 422.4 | 170 | 14.33 | 14.13 |  | 2721 | 2692.7 | 151.1
80.55 | 3899 | 249.5 | 150 | 114.9 | 35 | 14.8 | 27.9 | 198.3 | 0.048 | 4.47 | 4.48 | 422.1 | 169.9 | 14.33 | 14.14 |  | 2801.8 | 2626.9 | 151.1
80.5583 | 3900 | 250.8 | 150.1 | 115.1 | 35 | 14.8 | 27.9 | 199.7 | 0.053 | 4.43 | 4.48 | 422.3 | 169.9 | 14.31 | 14.11 |  | 2708.3 | 2655.4 | 151.1
80.5667 | 3900 | 250.1 | 150 | 115.2 | 35.1 | 14.7 | 27.9 | 201.7 | 0.051 | 4.56 | 4.47 | 422 | 170.2 | 14.31 | 14.11 |  | 2794.2 | 2686.9 | 151.1
80.575 | 3899 | 250.1 | 150 | 115.4 | 35.1 | 14.8 | 28 | 200.2 | 0.047 | 4.52 | 4.49 | 422.2 | 170.5 | 14.31 | 14.13 |  | 2682.9 | 2684.4 | 151.2
80.5833 | 3899 | 250.3 | 149.9 | 115.4 | 35 | 14.7 | 28 | 200.2 | 0.05 | 4.44 | 4.51 | 422.4 | 170.6 | 14.31 | 14.12 |  | 2645.3 | 2543.5 | 151.2
80.5917 | 3902 | 249.5 | 149.5 | 115.5 | 34.9 | 14.7 | 28 | 199 | 0.049 | 4.49 | 4.49 | 422.8 | 170.5 | 14.31 | 14.14 |  | 2568.7 | 2642.6 | 151.1
80.6 | 3900 | 249.4 | 149 | 115.3 | 34.9 | 14.7 | 28 | 199.3 | 0.052 | 4.43 | 4.5 | 422.5 | 169.4 | 14.32 | 14.12 |  | 2781.1 | 2614.3 | 150.8
80.6083 | 3900 | 249.8 | 148.8 | 115 | 34.9 | 14.7 | 28.1 | 200.6 | 0.049 | 4.53 | 4.5 | 422.6 | 170.1 | 14.32 | 14.12 |  | 2684.3 | 2546.8 | 150.7
80.6167 | 3901 | 249.7 | 148.7 | 114.9 | 35 | 14.7 | 28.1 | 198.6 | 0.052 | 4.51 | 4.49 | 422.3 | 169.8 | 14.34 | 14.13 |  | 2724.9 | 2703.9 | 150.6
80.625 | 3901 | 250.5 | 148.6 | 114.7 | 35 | 14.7 | 28.1 | 200.4 | 0.048 | 4.49 | 4.53 | 422.1 | 169.7 | 14.32 | 14.13 |  | 2910.7 | 2673 | 150.5
80.6333 | 3899 | 249.6 | 148.7 | 114.6 | 35 | 14.7 | 28.2 | 198.4 | 0.05 | 4.42 | 4.49 | 422 | 170 | 14.32 | 14.13 |  | 2688.2 | 2637.2 | 150.5
80.6417 | 3898 | 250.3 | 149.3 | 114.5 | 35 | 14.7 | 28.2 | 197.6 | 0.051 | 4.51 | 4.48 | 422 | 170.2 | 14.32 | 14.14 |  | 2762.3 | 2640.6 | 150.6
80.65 | 3899 | 249.9 | 149.6 | 114.4 | 35 | 14.7 | 28.2 | 198.2 | 0.048 | 4.52 | 4.48 | 422.5 | 170.3 | 14.32 | 14.1 |  | 2663.6 | 2583.4 | 150.7
80.6583 | 3900 | 249.9 | 149.9 | 114.8 | 35 | 14.7 | 28.3 | 200.4 | 0.052 | 4.54 | 4.52 | 422.4 | 170.2 | 14.32 | 14.13 |  | 2667.6 | 2540 | 150.8
80.6667 | 3902 | 249.4 | 150.1 | 115 | 34.9 | 14.7 | 28.3 | 199.1 | 0.05 | 4.51 | 4.51 | 422.6 | 170.6 | 14.32 | 14.12 |  | 2654.4 | 2621.4 | 151
80.675 | 3900 | 250.3 | 150.2 | 115.2 | 35 | 14.7 | 28.3 | 200.4 | 0.05 | 4.51 | 4.49 | 422.8 | 170.1 | 14.29 | 14.13 |  | 2769.7 | 2724.3 | 151.1
80.6833 | 3900 | 249.4 | 150.5 | 115.3 | 35 | 14.7 | 28.3 | 199.9 | 0.05 | 4.51 | 4.49 | 422.3 | 170.3 | 14.29 | 14.11 |  | 2775.3 | 2551 | 151.3
80.6917 | 3899 | 250.4 | 150.6 | 115.4 | 35 | 14.7 | 28.3 | 199.9 | 0.048 | 4.51 | 4.47 | 422.2 | 170.8 | 14.32 | 14.13 |  | 2767.2 | 2686.4 | 151.5
80.7 | 3899 | 250.5 | 150.4 | 115.4 | 35 | 14.7 | 28.4 | 200.2 | 0.053 | 4.5 | 4.51 | 422.2 | 170.8 | 14.31 | 14.14 |  | 2907.6 | 2697.2 | 151.4
80.7083 | 3900 | 249.8 | 150.4 | 115.4 | 35 | 14.7 | 28.4 | 201 | 0.05 | 4.5 | 4.52 | 422.6 | 170.2 | 14.34 | 14.11 |  | 2751.5 | 2617.6 | 151.4
80.7167 | 3898 | 250 | 150.1 | 115.2 | 35 | 14.7 | 28.4 | 199.7 | 0.05 | 4.52 | 4.53 | 422.3 | 170.1 | 14.3 | 14.13 |  | 2694.1 | 2608 | 151.4
80.725 | 3899 | 249.8 | 149.8 | 115 | 35 | 14.7 | 28.4 | 200.5 | 0.05 | 4.51 | 4.48 | 422.4 | 170.2 | 14.35 | 14.13 |  | 2705.7 | 2554.8 | 151.3
80.7333 | 3901 | 250.5 | 149.5 | 114.9 | 35 | 14.7 | 28.4 | 200.8 | 0.05 | 4.5 | 4.5 | 422.6 | 170.2 | 14.32 | 14.14 |  | 2704.1 | 2601.5 | 150.9
80.7417 | 3902 | 250.2 | 149.4 | 114.8 | 35 | 14.7 | 28.4 | 200.1 | 0.05 | 4.5 | 4.53 | 422.3 | 170 | 14.32 | 14.11 |  | 2778.7 | 2540.3 | 150.9
80.75 | 3901 | 250.2 | 149.3 | 114.7 | 35 | 14.7 | 28.4 | 201.5 | 0.05 | 4.53 | 4.46 | 422.5 | 170.3 | 14.33 | 14.14 |  | 2706.9 | 2635.2 | 150.8
80.7583 | 3899 | 250.5 | 149.4 | 114.6 | 35 | 14.7 | 28.4 | 200 | 0.05 | 4.51 | 4.51 | 422.3 | 170.4 | 14.29 | 14.12 |  | 2741.4 | 2674.5 | 150.8
80.7667 | 3901 | 249.9 | 149.2 | 114.5 | 35 | 14.7 | 28.4 | 198.7 | 0.051 | 4.46 | 4.45 | 421.9 | 169.9 | 14.32 | 14.14 |  | 2780 | 2619.4 | 150.6
80.775 | 3901 | 250.3 | 149.2 | 114.8 | 35 | 14.7 | 28.4 | 200.6 | 0.051 | 4.49 | 4.47 | 422.1 | 170.4 | 14.31 | 14.14 |  | 2794.1 | 2680.4 | 150.6
80.7833 | 3900 | 250.1 | 149.5 | 115 | 35 | 14.7 | 28.4 | 200 | 0.05 | 4.52 | 4.52 | 422.4 | 170.3 | 14.34 | 14.12 |  | 2861 | 2671.2 | 150.6
80.7917 | 3900 | 249.8 | 149.9 | 115.1 | 35 | 14.8 | 28.3 | 198.1 | 0.049 | 4.5 | 4.48 | 422 | 170.3 | 14.33 | 14.13 |  | 2775.2 | 2598.2 | 150.8
80.8 | 3900 | 249.6 | 150.1 | 115.2 | 35 | 14.7 | 28.3 | 200.1 | 0.052 | 4.44 | 4.49 | 422.8 | 170.4 | 14.34 | 14.13 |  | 2733.4 | 2570.6 | 151
80.8083 | 3899 | 249.8 | 150 | 115.2 | 35 | 14.7 | 28.2 | 200.6 | 0.049 | 4.51 | 4.56 | 422 | 169.9 | 14.32 | 14.12 |  | 2759.7 | 2582.8 | 151
80.8167 | 3897 | 249.5 | 150.2 | 115.3 | 34.9 | 14.7 | 28.2 | 199.9 | 0.05 | 4.54 | 4.48 | 422.3 | 170.1 | 14.31 | 14.13 |  | 2728.8 | 2636.4 | 151.1
80.825 | 3900 | 250.2 | 150.2 | 115.2 | 35 | 14.7 | 28.1 | 201.1 | 0.051 | 4.51 | 4.52 | 422.9 | 169.8 | 14.33 | 14.11 |  | 2731.4 | 2655.1 | 151.1
80.8333 | 3901 | 250 | 150.3 | 115.3 | 34.9 | 14.7 | 28.1 | 197.7 | 0.049 | 4.53 | 4.48 | 422.7 | 170.1 | 14.31 | 14.13 |  | 2716.6 | 2585.7 | 151.3
80.8417 | 3901 | 249.9 | 150.4 | 115.2 | 35 | 14.7 | 28.1 | 199.3 | 0.048 | 4.48 | 4.47 | 422.5 | 170.4 | 14.3 | 14.14 |  | 2664.9 | 2641.7 | 151.3
80.85 | 3902 | 250.1 | 150.3 | 115.3 | 35 | 14.7 | 28 | 199.1 | 0.052 | 4.49 | 4.51 | 422.7 | 169.9 | 14.3 | 14.12 |  | 2769 | 2570.9 | 151.3
80.8583 | 3901 | 250.3 | 150.2 | 115.1 | 35 | 14.7 | 28 | 198.7 | 0.048 | 4.46 | 4.49 | 422.6 | 170.2 | 14.31 | 14.14 |  | 2697.3 | 2729.4 | 151.4
80.8667 | 3899 | 249.7 | 149.9 | 115 | 35.1 | 14.7 | 28.1 | 201 | 0.052 | 4.54 | 4.43 | 421.8 | 169.8 | 14.33 | 14.14 |  | 2832 | 2692.6 | 151.2
80.875 | 3900 | 249.7 | 149.7 | 114.9 | 35.1 | 14.7 | 28.1 | 201 | 0.05 | 4.52 | 4.48 | 421.7 | 169.9 | 14.31 | 14.15 |  | 2757.2 | 2609.8 | 151
80.8833 | 3901 | 250 | 149.6 | 114.9 | 35.1 | 14.7 | 28 | 199.7 | 0.048 | 4.47 | 4.5 | 422.1 | 169.8 | 14.32 | 14.13 |  | 2773.2 | 2561.1 | 151
80.8917 | 3900 | 249.6 | 149.5 | 114.8 | 35 | 14.7 | 28 | 202.1 | 0.051 | 4.51 | 4.47 | 422.4 | 170.2 | 14.34 | 14.15 |  | 2715.7 | 2571.2 | 150.9
80.9 | 3898 | 250.1 | 149.7 | 114.7 | 35 | 14.6 | 28 | 200.2 | 0.051 | 4.5 | 4.52 | 423 | 170.1 | 14.33 | 14.13 |  | 2682.4 | 2546.2 | 150.9
80.9083 | 3900 | 249.7 | 149.7 | 114.7 | 34.9 | 14.6 | 28 | 201.4 | 0.05 | 4.5 | 4.49 | 422.5 | 170.1 | 14.31 | 14.14 |  | 2784.9 | 2614.5 | 150.9
80.9167 | 3901 | 250.7 | 149.6 | 114.6 | 35 | 14.6 | 28 | 200.3 | 0.048 | 4.55 | 4.5 | 422.7 | 169.9 | 14.32 | 14.14 |  | 2788.8 | 2719.6 | 150.9
80.925 | 3902 | 250.4 | 149.7 | 114.7 | 34.9 | 14.6 | 28 | 200.1 | 0.051 | 4.52 | 4.51 | 423 | 169.7 | 14.3 | 14.12 |  | 2862 | 2659.9 | 150.9
80.9333 | 3900 | 249.6 | 149.8 | 114.8 | 35 | 14.6 | 28 | 201.3 | 0.05 | 4.5 | 4.46 | 422 | 169.5 | 14.32 | 14.14 |  | 2774.2 | 2628.4 | 150.9
80.9417 | 3900 | 249.9 | 149.8 | 115 | 35 | 14.6 | 28 | 200.4 | 0.05 | 4.47 | 4.5 | 422 | 170.3 | 14.32 | 14.12 |  | 2788.8 | 2585.4 | 150.9
80.95 | 3898 | 250 | 149.9 | 115.1 | 35 | 14.6 | 28 | 199.8 | 0.051 | 4.48 | 4.52 | 422.3 | 170.1 | 14.32 | 14.14 |  | 2705 | 2580.9 | 150.9
80.9583 | 3899 | 250 | 149.9 | 115.1 | 35.1 | 14.6 | 28 | 200.8 | 0.05 | 4.49 | 4.48 | 422.2 | 170 | 14.34 | 14.1 |  | 2663.6 | 2619.3 | 151
80.9667 | 3901 | 249.9 | 150 | 115.2 | 35.1 | 14.6 | 28 | 199.4 | 0.051 | 4.48 | 4.52 | 421.9 | 170.2 | 14.35 | 14.12 |  | 2722.7 | 2548.9 | 151.1
80.975 | 3900 | 250 | 150 | 115.3 | 35.1 | 14.6 | 27.9 | 201.2 | 0.051 | 4.54 | 4.47 | 422.3 | 170.1 | 14.29 | 14.11 |  | 2681.2 | 2642.7 | 151.1
80.9833 | 3903 | 250.1 | 150.1 | 115.3 | 35 | 14.6 | 27.9 | 200.5 | 0.048 | 4.51 | 4.51 | 422.5 | 170 | 14.31 | 14.11 |  | 2802.8 | 2619.5 | 151.1
80.9917 | 3900 | 250.6 | 150.1 | 115.3 | 35 | 14.6 | 27.9 | 199.1 | 0.05 | 4.53 | 4.5 | 422.1 | 169.6 | 14.29 | 14.15 |  | 2787.9 | 2737.7 | 151.1
81 | 3901 | 248.6 | 150 | 115.3 | 35 | 14.7 | 27.9 | 199.3 | 0.05 | 4.43 | 4.49 | 422.6 | 170.1 | 14.33 | 14.13 |  | 2738 | 2530.1 | 151.2
81.0083 | 3898 | 250.8 | 150 | 115.2 | 35 | 14.7 | 27.8 | 198.2 | 0.048 | 4.53 | 4.53 | 422.4 | 169.9 | 14.32 | 14.14 |  | 2742.7 | 2598.7 | 151.1
81.0167 | 3896 | 250.2 | 150 | 115 | 35.1 | 14.7 | 27.8 | 200.4 | 0.049 | 4.52 | 4.51 | 422.6 | 170.2 | 14.3 | 14.12 |  | 2646.3 | 2569.3 | 151.2
81.025 | 3898 | 250 | 150.1 | 114.9 | 35.1 | 14.7 | 27.8 | 199.4 | 0.05 | 4.51 | 4.52 | 422.4 | 170 | 14.31 | 14.11 |  | 2731.4 | 2617.2 | 151.1
81.0333 | 3901 | 249.7 | 150.1 | 114.8 | 35 | 14.7 | 27.7 | 198.4 | 0.05 | 4.51 | 4.47 | 422.6 | 170.1 | 14.36 | 14.14 |  | 2663.9 | 2638.2 | 151.1
81.0417 | 3900 | 249.7 | 149.9 | 114.8 | 35 | 14.7 | 27.8 | 201.5 | 0.051 | 4.53 | 4.54 | 422.7 | 169.8 | 14.32 | 14.14 |  | 2704.6 | 2679.8 | 151
81.05 | 3900 | 250.3 | 149.8 | 114.7 | 35 | 14.7 | 27.7 | 200 | 0.052 | 4.51 | 4.51 | 422.8 | 169.9 | 14.3 | 14.14 |  | 2712.9 | 2642.5 | 150.9
81.0583 | 3900 | 251.1 | 149.8 | 114.7 | 35 | 14.7 | 27.7 | 199.3 | 0.05 | 4.54 | 4.48 | 422.6 | 170.3 | 14.3 | 14.14 |  | 2739.7 | 2657.9 | 150.9
81.0667 | 3900 | 250 | 149.8 | 114.6 | 35 | 14.7 | 27.7 | 198.4 | 0.051 | 4.53 | 4.49 | 422.3 | 169.6 | 14.3 | 14.12 |  | 2828.8 | 2626.7 | 150.9
81.075 | 3899 | 250.7 | 149.8 | 114.8 | 34.9 | 14.7 | 27.6 | 200 | 0.053 | 4.52 | 4.46 | 422.3 | 170.1 | 14.31 | 14.13 |  | 2830.1 | 2659.8 | 150.9
81.0833 | 3898 | 250.1 | 149.8 | 115 | 35 | 14.7 | 27.6 | 199.7 | 0.049 | 4.47 | 4.5 | 422.3 | 170.6 | 14.33 | 14.15 |  | 2779.6 | 2711.2 | 150.8
81.0917 | 3898 | 250.2 | 149.7 | 115.1 | 35 | 14.7 | 27.5 | 200.4 | 0.05 | 4.53 | 4.53 | 422.5 | 170.2 | 14.32 | 14.13 |  | 2719.9 | 2585.8 | 150.8
81.1 | 3900 | 250.4 | 149.8 | 115.1 | 35 | 14.6 | 27.5 | 200.6 | 0.051 | 4.48 | 4.47 | 422.5 | 170.4 | 14.32 | 14.15 |  | 2775.8 | 2611.8 | 150.9
81.1083 | 3898 | 250.5 | 149.8 | 115.2 | 35 | 14.6 | 27.5 | 200.5 | 0.051 | 4.56 | 4.48 | 422.3 | 169.8 | 14.28 | 14.13 |  | 2709.3 | 2546.7 | 150.9
81.1167 | 3899 | 250.1 | 149.8 | 115.2 | 35 | 14.6 | 27.5 | 200.5 | 0.05 | 4.53 | 4.52 | 422.4 | 169.8 | 14.31 | 14.12 |  | 2707.7 | 2607.8 | 150.8
81.125 | 3900 | 249.4 | 149.9 | 115.3 | 34.9 | 14.6 | 27.4 | 198.4 | 0.05 | 4.54 | 4.48 | 422.9 | 169.8 | 14.31 | 14.12 |  | 2607.4 | 2665.4 | 151
81.1333 | 3900 | 249.8 | 149.9 | 115.3 | 34.9 | 14.6 | 27.4 | 198.6 | 0.05 | 4.44 | 4.48 | 423 | 170 | 14.29 | 14.11 |  | 2794.2 | 2535.9 | 151
81.1417 | 3901 | 250.2 | 149.9 | 115.3 | 35 | 14.6 | 27.4 | 200.8 | 0.049 | 4.45 | 4.48 | 423 | 170.1 | 14.33 | 14.14 |  | 2778.8 | 2654.5 | 151
81.15 | 3902 | 249.8 | 150 | 115.2 | 35 | 14.6 | 27.4 | 200.3 | 0.05 | 4.51 | 4.47 | 422.4 | 169.9 | 14.31 | 14.12 |  | 2730 | 2541.4 | 151.1
81.1583 | 3899 | 250.1 | 150 | 115 | 35 | 14.6 | 27.5 | 199.1 | 0.051 | 4.52 | 4.54 | 422.8 | 171.3 | 14.31 | 14.15 |  | 2748.5 | 2649 | 151.1
81.1667 | 3899 | 249.7 | 149.9 | 114.9 | 35 | 14.6 | 27.5 | 199.6 | 0.051 | 4.48 | 4.5 | 422.9 | 170.1 | 14.34 | 14.12 |  | 2851.4 | 2662.8 | 151.1
81.175 | 3899 | 250.7 | 149.9 | 114.8 | 35 | 14.5 | 27.5 | 200.9 | 0.048 | 4.45 | 4.49 | 422.2 | 169.8 | 14.33 | 14.14 |  | 2899.6 | 2650.9 | 151
81.1833 | 3898 | 250 | 150 | 114.8 | 35 | 14.5 | 27.5 | 199.6 | 0.051 | 4.49 | 4.54 | 422.5 | 170.2 | 14.3 | 14.15 |  | 2660.1 | 2590 | 151
81.1917 | 3900 | 250 | 150 | 114.8 | 35 | 14.5 | 27.6 | 200.2 | 0.052 | 4.48 | 4.48 | 422.5 | 169.9 | 14.34 | 14.12 |  | 2731.2 | 2536.7 | 151.1
81.2 | 3900 | 250.2 | 150 | 114.8 | 35.1 | 14.5 | 27.7 | 201.4 | 0.052 | 4.49 | 4.49 | 422.1 | 169.9 | 14.31 | 14.14 |  | 2643.4 | 2633.9 | 151
81.2083 | 3901 | 249.9 | 149.9 | 114.7 | 35 | 14.5 | 27.8 | 200.7 | 0.048 | 4.48 | 4.49 | 422.5 | 169.8 | 14.31 | 14.14 |  | 2722.3 | 2531.7 | 151
81.2167 | 3897 | 250.6 | 149.9 | 114.7 | 35.1 | 14.5 | 27.8 | 199.4 | 0.049 | 4.51 | 4.52 | 423.4 | 169.8 | 14.3 | 14.15 |  | 2836.6 | 2686.6 | 151
81.225 | 3901 | 250 | 149.8 | 114.8 | 35.1 | 14.5 | 27.8 | 200.7 | 0.05 | 4.49 | 4.48 | 421.9 | 169.6 | 14.33 | 14.12 |  | 2707 | 2665.8 | 150.9
81.2333 | 3899 | 249.7 | 149.9 | 115 | 34.9 | 14.5 | 27.8 | 200.4 | 0.05 | 4.5 | 4.5 | 422 | 169.7 | 14.33 | 14.14 |  | 2788.2 | 2615.9 | 151
81.2417 | 3898 | 249.5 | 149.9 | 115.1 | 35 | 14.5 | 27.7 | 199.7 | 0.049 | 4.46 | 4.59 | 422.2 | 169.9 | 14.33 | 14.15 |  | 2709.1 | 2615.7 | 151
81.25 | 3901 | 249.6 | 150 | 115.2 | 35 | 14.6 | 27.7 | 200.3 | 0.051 | 4.49 | 4.51 | 422.6 | 170.1 | 14.33 | 14.14 |  | 2676.6 | 2523.7 | 151.1
81.2583 | 3900 | 249.7 | 150 | 115.3 | 35 | 14.6 | 27.7 | 199.4 | 0.052 | 4.44 | 4.48 | 422.1 | 169.7 | 14.35 | 14.14 |  | 2695.4 | 2613.8 | 151.1
81.2667 | 3899 | 250.3 | 149.8 | 115.4 | 35.1 | 14.6 | 27.8 | 199.4 | 0.053 | 4.47 | 4.5 | 422.5 | 170.5 | 14.31 | 14.14 |  | 2738.5 | 2660.6 | 151.2
81.275 | 3902 | 249.9 | 150 | 115.4 | 35.1 | 14.6 | 27.8 | 200.5 | 0.049 | 4.5 | 4.52 | 422.9 | 169.7 | 14.31 | 14.14 |  | 2774.1 | 2678.3 | 151.2
81.2833 | 3901 | 250.5 | 150.2 | 115.3 | 35.1 | 14.6 | 27.8 | 201.4 | 0.05 | 4.49 | 4.52 | 422.4 | 169.7 | 14.31 | 14.13 |  | 2833.6 | 2681.5 | 151.2
81.2917 | 3903 | 250.1 | 150.1 | 115.1 | 35.1 | 14.6 | 27.8 | 200.1 | 0.049 | 4.51 | 4.47 | 422.4 | 169.3 | 14.32 | 14.14 |  | 2845.4 | 2631.6 | 151.2
81.3 | 3900 | 249.8 | 149.9 | 114.9 | 35 | 14.6 | 27.8 | 200.2 | 0.051 | 4.54 | 4.49 | 422.2 | 169.8 | 14.34 | 14.11 |  | 2812 | 2562 | 151.1
81.3083 | 3899 | 250.4 | 149.8 | 114.8 | 35 | 14.6 | 27.8 | 199.6 | 0.051 | 4.5 | 4.5 | 422.3 | 169.9 | 14.32 | 14.15 |  | 2691 | 2618.8 | 151
81.3167 | 3900 | 250 | 148.9 | 114.6 | 35 | 14.6 | 27.8 | 202.5 | 0.051 | 4.5 | 4.47 | 422.1 | 173.1 | 14.32 | 14.14 |  | 2639.2 | 2600.4 | 150.7
81.325 | 3900 | 249.7 | 148.8 | 114.8 | 35 | 14.6 | 27.8 | 201.8 | 0.052 | 4.5 | 4.48 | 422.9 | 170.1 | 14.32 | 14.13 |  | 2723.1 | 2573.2 | 150.5
81.3333 | 3901 | 250.4 | 148.7 | 114.7 | 35 | 14.6 | 27.9 | 200.7 | 0.05 | 4.53 | 4.55 | 422.8 | 170 | 14.32 | 14.11 |  | 2799.3 | 2688.5 | 150.4
81.3417 | 3900 | 250 | 149 | 114.7 | 35.1 | 14.6 | 27.9 | 197.3 | 0.05 | 4.54 | 4.51 | 422.4 | 169.7 | 14.32 | 14.14 |  | 2846.5 | 2644.2 | 150.4
81.35 | 3901 | 250.2 | 149.5 | 114.6 | 35 | 14.6 | 27.9 | 199.4 | 0.049 | 4.47 | 4.5 | 422.8 | 170 | 14.32 | 14.12 |  | 2784.5 | 2632.3 | 150.6
81.3583 | 3900 | 250.1 | 149.8 | 114.8 | 34.9 | 14.6 | 27.9 | 201.1 | 0.05 | 4.53 | 4.51 | 422.1 | 170.2 | 14.32 | 14.14 |  | 2806.1 | 2646.8 | 150.8
81.3667 | 3901 | 250.4 | 150.2 | 115 | 34.9 | 14.6 | 27.9 | 198.5 | 0.05 | 4.45 | 4.48 | 422.3 | 169.9 | 14.33 | 14.13 |  | 2755.9 | 2629.4 | 150.9
81.375 | 3901 | 250 | 150.4 | 115.1 | 34.9 | 14.6 | 27.9 | 198.8 | 0.052 | 4.47 | 4.5 | 422.2 | 169.6 | 14.33 | 14.12 |  | 2625 | 2612.6 | 151.1
81.3833 | 3898 | 249.9 | 150.5 | 115.2 | 34.9 | 14.6 | 27.9 | 198.3 | 0.053 | 4.51 | 4.48 | 422.1 | 169.8 | 14.34 | 14.12 |  | 2796.1 | 2606 | 151.2
81.3917 | 3900 | 249.9 | 150.5 | 115.3 | 34.9 | 14.6 | 27.9 | 199.9 | 0.05 | 4.48 | 4.54 | 422 | 169.7 | 14.33 | 14.14 |  | 2634 | 2655.5 | 151.3
81.4 | 3899 | 250.3 | 150.6 | 115.3 | 34.9 | 14.6 | 27.9 | 200 | 0.049 | 4.46 | 4.53 | 422.7 | 169.6 | 14.33 | 14.15 |  | 2682.3 | 2584.8 | 151.4
81.4083 | 3901 | 249.7 | 150.5 | 115.4 | 35 | 14.6 | 27.9 | 200.7 | 0.053 | 4.47 | 4.51 | 422.8 | 170 | 14.33 | 14.12 |  | 2640.4 | 2565.4 | 151.4
81.4167 | 3900 | 249.7 | 150.6 | 115.4 | 35 | 14.6 | 27.8 | 200.2 | 0.049 | 4.51 | 4.52 | 422.5 | 169.8 | 14.32 | 14.12 |  | 2735.9 | 2535 | 151.5
81.425 | 3901 | 249.7 | 150.3 | 115.2 | 35 | 14.6 | 27.8 | 200.8 | 0.053 | 4.46 | 4.48 | 422.8 | 170.2 | 14.31 | 14.12 |  | 2787.4 | 2601.5 | 151.4
81.4333 | 3901 | 249.2 | 150.1 | 115.1 | 35 | 14.6 | 27.8 | 199.5 | 0.05 | 4.57 | 4.49 | 422 | 169.7 | 14.29 | 14.11 |  | 2771.3 | 2580.4 | 151.2
81.4417 | 3900 | 250.3 | 149.8 | 115 | 35 | 14.5 | 27.8 | 201.4 | 0.047 | 4.51 | 4.48 | 422.3 | 169.9 | 14.3 | 14.13 |  | 2752.7 | 2720 | 151.1
81.45 | 3899 | 250.1 | 149.8 | 114.9 | 35.1 | 14.5 | 27.9 | 200.6 | 0.05 | 4.48 | 4.5 | 422.1 | 169.6 | 14.34 | 14.12 |  | 2686.2 | 2623 | 151
81.4583 | 3900 | 250.2 | 149.6 | 114.8 | 35 | 14.5 | 27.9 | 200.1 | 0.051 | 4.45 | 4.5 | 422.1 | 170.1 | 14.33 | 14.14 |  | 2683.2 | 2622.4 | 150.9
81.4667 | 3900 | 249.6 | 149.6 | 114.8 | 35 | 14.5 | 27.9 | 199.7 | 0.05 | 4.54 | 4.54 | 422 | 169.4 | 14.31 | 14.11 |  | 2737 | 2583.4 | 150.9
81.475 | 3900 | 249.9 | 149.4 | 114.8 | 35 | 14.5 | 27.9 | 199.6 | 0.049 | 4.48 | 4.54 | 422.1 | 169.8 | 14.31 | 14.13 |  | 2676.3 | 2520 | 150.8
81.4833 | 3898 | 250.2 | 149.4 | 114.8 | 35 | 14.5 | 27.9 | 200.4 | 0.051 | 4.48 | 4.49 | 422.8 | 169.8 | 14.34 | 14.13 |  | 2720.6 | 2621 | 150.8
81.4917 | 3900 | 250.1 | 149.6 | 114.8 | 35 | 14.5 | 28 | 200.3 | 0.05 | 4.55 | 4.52 | 422.4 | 169.8 | 14.31 | 14.13 |  | 2707.6 | 2590.7 | 150.8
81.5 | 3902 | 250.3 | 149.4 | 114.8 | 35 | 14.5 | 28 | 199.9 | 0.052 | 4.52 | 4.49 | 422.4 | 170.1 | 14.3 | 14.13 |  | 2695.8 | 2709.9 | 150.7
81.5083 | 3902 | 250.5 | 149.5 | 114.8 | 35.1 | 14.5 | 28 | 201.3 | 0.05 | 4.5 | 4.51 | 422.4 | 169.6 | 14.3 | 14.12 |  | 2749.3 | 2624.1 | 150.8
81.5167 | 3900 | 249.3 | 149.5 | 114.9 | 35.1 | 14.5 | 28 | 199.2 | 0.05 | 4.46 | 4.52 | 422.1 | 169.8 | 14.32 | 14.13 |  | 2619.5 | 2627.2 | 150.7
81.525 | 3900 | 250.7 | 149.9 | 115.1 | 35.1 | 14.5 | 28.1 | 199.4 | 0.049 | 4.54 | 4.51 | 422.3 | 169.6 | 14.31 | 14.14 |  | 2843.8 | 2624.3 | 150.9
81.5333 | 3898 | 250.9 | 150 | 115.1 | 35.1 | 14.5 | 28.1 | 201.2 | 0.049 | 4.55 | 4.48 | 422.3 | 170 | 14.28 | 14.11 |  | 2760.7 | 2726.5 | 151
81.5417 | 3898 | 250.1 | 150.1 | 115.2 | 35 | 14.6 | 28.1 | 200.4 | 0.049 | 4.46 | 4.54 | 422.6 | 169.9 | 14.32 | 14.12 |  | 2828.8 | 2574.7 | 151.1
81.55 | 3901 | 250.4 | 150.1 | 115.3 | 35 | 14.5 | 28.1 | 200 | 0.05 | 4.5 | 4.5 | 422.5 | 169.7 | 14.3 | 14.11 |  | 2816.9 | 2583 | 151.1
81.5583 | 3901 | 250.2 | 150.2 | 115.3 | 35 | 14.6 | 28.1 | 201.6 | 0.05 | 4.49 | 4.5 | 422.7 | 169.5 | 14.33 | 14.15 |  | 2801.6 | 2653.2 | 151.2
81.5667 | 3902 | 249.9 | 150.2 | 115.4 | 35 | 14.6 | 28.2 | 199.8 | 0.05 | 4.55 | 4.55 | 422.8 | 169.7 | 14.33 | 14.13 |  | 2723.6 | 2524.4 | 151.2
81.575 | 3900 | 250.6 | 150.3 | 115.4 | 35 | 14.6 | 28.2 | 199.1 | 0.05 | 4.5 | 4.5 | 422 | 169.7 | 14.32 | 14.14 |  | 2721.8 | 2656 | 151.3
81.5833 | 3898 | 250 | 150.4 | 115.1 | 35.1 | 14.6 | 28.2 | 200.3 | 0.046 | 4.5 | 4.48 | 421 | 169.9 | 14.32 | 14.11 |  | 2741.3 | 2621.5 | 151.3
81.5917 | 3900 | 250.3 | 150.2 | 115 | 35 | 14.6 | 28.2 | 199 | 0.051 | 4.52 | 4.5 | 422.1 | 169.3 | 14.3 | 14.15 |  | 2782.1 | 2692.1 | 151.2
81.6 | 3901 | 250.5 | 149.9 | 114.9 | 35 | 14.6 | 28.2 | 200.1 | 0.047 | 4.53 | 4.52 | 422.7 | 169.7 | 14.35 | 14.15 |  | 2780.7 | 2616.9 | 151.1
81.6083 | 3900 | 250.1 | 149.8 | 114.8 | 35 | 14.6 | 28.2 | 196.8 | 0.051 | 4.48 | 4.55 | 422.5 | 169.6 | 14.32 | 14.13 |  | 2652.9 | 2659.6 | 151.1
81.6167 | 3901 | 249.7 | 149.6 | 114.7 | 35 | 14.6 | 28.2 | 201 | 0.052 | 4.52 | 4.45 | 422.9 | 170.1 | 14.33 | 14.1 |  | 2678.1 | 2506.3 | 150.9
81.625 | 3902 | 250.6 | 149.6 | 114.7 | 34.9 | 14.6 | 28.2 | 201.3 | 0.051 | 4.5 | 4.55 | 422.3 | 169.7 | 14.31 | 14.13 |  | 2761.7 | 2591.2 | 150.9
81.6333 | 3901 | 250.3 | 149.5 | 114.7 | 35 | 14.6 | 28.2 | 199.9 | 0.049 | 4.54 | 4.42 | 421.8 | 169.8 | 14.3 | 14.12 |  | 2695.9 | 2657.7 | 150.8
81.6417 | 3900 | 249.9 | 149.4 | 114.6 | 34.9 | 14.5 | 28.2 | 200.4 | 0.051 | 4.49 | 4.54 | 422.2 | 169.8 | 14.3 | 14.13 |  | 2814.1 | 2618.1 | 150.8
81.65 | 3900 | 250.7 | 149.3 | 114.7 | 35 | 14.5 | 28.2 | 199.3 | 0.049 | 4.51 | 4.44 | 422.1 | 170.1 | 14.33 | 14.14 |  | 2804.2 | 2774.1 | 150.7
81.6583 | 3900 | 251 | 149.4 | 115 | 35 | 14.5 | 28.2 | 201.3 | 0.049 | 4.47 | 4.48 | 422 | 170.4 | 14.31 | 14.14 |  | 2705.1 | 2664.9 | 150.7
81.6667 | 3900 | 249.7 | 149.5 | 115.1 | 35 | 14.5 | 28.2 | 200.8 | 0.049 | 4.48 | 4.5 | 422.3 | 170.1 | 14.33 | 14.15 |  | 2735.6 | 2545.8 | 150.8
81.675 | 3900 | 250.5 | 149.5 | 115.1 | 35 | 14.5 | 28.2 | 198.3 | 0.049 | 4.48 | 4.48 | 422 | 170.1 | 14.33 | 14.14 |  | 2717.9 | 2557.4 | 150.8
81.6833 | 3902 | 250.1 | 149.8 | 115.2 | 35 | 14.5 | 28.2 | 199.7 | 0.052 | 4.53 | 4.51 | 422.6 | 170 | 14.3 | 14.11 |  | 2676.5 | 2508.7 | 150.9
81.6917 | 3900 | 249.5 | 149.9 | 115.2 | 35 | 14.5 | 28.2 | 201.2 | 0.05 | 4.49 | 4.54 | 422.5 | 170.1 | 14.35 | 14.12 |  | 2675.4 | 2688.1 | 151
81.7 | 3902 | 249.6 | 150 | 115.1 | 34.9 | 14.5 | 28.2 | 200.6 | 0.05 | 4.48 | 4.46 | 422.3 | 170.2 | 14.32 | 14.13 |  | 2703 | 2574.8 | 151.1
81.7083 | 3903 | 250 | 150 | 115.2 | 34.9 | 14.5 | 28.2 | 200.7 | 0.049 | 4.49 | 4.5 | 422.5 | 169.9 | 14.32 | 14.12 |  | 2634.6 | 2601.8 | 151
81.7167 | 3902 | 249.7 | 150 | 115.1 | 35 | 14.5 | 28.2 | 200.2 | 0.051 | 4.51 | 4.54 | 422.6 | 170.1 | 14.33 | 14.13 |  | 2718.6 | 2625.3 | 151.1
81.725 | 3900 | 249.8 | 149.9 | 115 | 34.9 | 14.5 | 28.1 | 201.4 | 0.05 | 4.45 | 4.48 | 422.2 | 170.5 | 14.31 | 14.13 |  | 2744.8 | 2692.2 | 151
81.7333 | 3901 | 250.3 | 150 | 115.1 | 34.9 | 14.5 | 28.1 | 200.8 | 0.049 | 4.5 | 4.5 | 422.6 | 170 | 14.31 | 14.13 |  | 2811.5 | 2647.2 | 151.1
81.7417 | 3900 | 250.3 | 150.1 | 115 | 35 | 14.5 | 28.1 | 200.1 | 0.05 | 4.54 | 4.47 | 421.9 | 170.4 | 14.31 | 14.13 |  | 2828.5 | 2655.9 | 151.1
81.75 | 3900 | 250.7 | 150.1 | 115 | 35.1 | 14.5 | 28.1 | 201.3 | 0.05 | 4.49 | 4.52 | 422.2 | 170.1 | 14.31 | 14.13 |  | 2777.7 | 2696 | 151.1
81.7583 | 3899 | 249 | 150.3 | 115 | 35.1 | 14.5 | 28.1 | 200.9 | 0.051 | 4.48 | 4.47 | 423 | 170.1 | 14.34 | 14.13 |  | 2668.1 | 2558.3 | 151.3
81.7667 | 3900 | 250.1 | 150.1 | 115 | 35.1 | 14.5 | 28.1 | 199.5 | 0.05 | 4.51 | 4.5 | 422.3 | 170.2 | 14.31 | 14.13 |  | 2716.8 | 2599.4 | 151.2
81.775 | 3899 | 250 | 150.1 | 115 | 35.1 | 14.5 | 28.1 | 201.4 | 0.052 | 4.49 | 4.54 | 422.3 | 170.1 | 14.32 | 14.15 |  | 2766.2 | 2541.5 | 151.2
81.7833 | 3899 | 250.1 | 150.2 | 115 | 35.1 | 14.5 | 28.2 | 199.3 | 0.051 | 4.52 | 4.49 | 422.5 | 170.2 | 14.32 | 14.13 |  | 2729.4 | 2625.1 | 151.2
81.7917 | 3901 | 249.9 | 150 | 115.1 | 35 | 14.5 | 28.2 | 200 | 0.049 | 4.53 | 4.5 | 422.5 | 169.5 | 14.33 | 14.15 |  | 2723.9 | 2665.7 | 151.2
81.8 | 3899 | 249.5 | 149.9 | 115 | 35 | 14.5 | 28.1 | 200.8 | 0.049 | 4.58 | 4.51 | 422.6 | 170.1 | 14.3 | 14.13 |  | 2662.1 | 2667.1 | 151.1
81.8083 | 3900 | 250.1 | 149.7 | 115 | 35 | 14.5 | 28.2 | 199.3 | 0.05 | 4.49 | 4.49 | 422.4 | 170.3 | 14.34 | 14.13 |  | 2782.2 | 2685.1 | 151
81.8167 | 3900 | 249.9 | 149.8 | 114.9 | 35 | 14.5 | 28.1 | 200.7 | 0.05 | 4.5 | 4.51 | 422.3 | 169.9 | 14.32 | 14.14 |  | 2698 | 2643.9 | 150.9
81.825 | 3898 | 250 | 149.7 | 114.9 | 35 | 14.5 | 28.1 | 200.5 | 0.049 | 4.55 | 4.5 | 422.1 | 170.3 | 14.33 | 14.14 |  | 2763.2 | 2651.2 | 150.9
81.8333 | 3899 | 250.5 | 149.6 | 114.9 | 35 | 14.6 | 28.1 | 200 | 0.049 | 4.54 | 4.51 | 422.3 | 170 | 14.29 | 14.11 |  | 2659.9 | 2589.9 | 150.9
81.8417 | 3900 | 249.8 | 149.5 | 114.9 | 35.1 | 14.6 | 28.1 | 199.5 | 0.049 | 4.51 | 4.49 | 422.3 | 170.3 | 14.34 | 14.13 |  | 2676.8 | 2566.7 | 150.8
81.85 | 3900 | 249.9 | 149.6 | 114.8 | 35.1 | 14.6 | 28.1 | 200.7 | 0.05 | 4.52 | 4.48 | 422.5 | 170.1 | 14.31 | 14.13 |  | 2822.7 | 2572.9 | 150.8
81.8583 | 3900 | 249.5 | 149.6 | 114.8 | 35.1 | 14.7 | 28.1 | 200 | 0.05 | 4.44 | 4.49 | 421.8 | 169.8 | 14.32 | 14.11 |  | 2750.1 | 2534.1 | 150.8
81.8667 | 3900 | 250.3 | 149.5 | 114.7 | 35.1 | 14.8 | 28.1 | 199.3 | 0.051 | 4.5 | 4.5 | 422.3 | 169.7 | 14.3 | 14.11 |  | 2782.6 | 2612.5 | 150.7
81.875 | 3900 | 249.9 | 149.5 | 114.7 | 35.1 | 14.9 | 28.1 | 200.3 | 0.052 | 4.51 | 4.5 | 422.2 | 169.6 | 14.32 | 14.14 |  | 2732 | 2663.5 | 150.7
81.8833 | 3901 | 249.7 | 149.5 | 114.7 | 35.1 | 15 | 28.1 | 198.5 | 0.049 | 4.48 | 4.48 | 422.1 | 170.3 | 14.3 | 14.12 |  | 2738.5 | 2587.2 | 150.7
81.8917 | 3901 | 249.9 | 149.9 | 114.9 | 35.1 | 15.2 | 28 | 199.9 | 0.05 | 4.54 | 4.51 | 421.9 | 170.3 | 14.3 | 14.15 |  | 2707 | 2702.6 | 150.9
81.9 | 3899 | 248.9 | 149.8 | 115 | 35.1 | 15.4 | 28 | 199.6 | 0.052 | 4.56 | 4.47 | 422 | 170.1 | 14.31 | 14.14 |  | 2668.6 | 2592.7 | 150.9
81.9083 | 3899 | 249.2 | 150 | 115.1 | 35.1 | 15.6 | 28 | 199.8 | 0.048 | 4.54 | 4.49 | 421.9 | 170.2 | 14.34 | 14.14 |  | 2636.3 | 2580.2 | 151
81.9167 | 3900 | 249.4 | 150.2 | 115.1 | 35.1 | 15.7 | 28 | 199.7 | 0.051 | 4.48 | 4.49 | 422.1 | 170.1 | 14.36 | 14.13 |  | 2660.6 | 2520.2 | 151.1
81.925 | 3900 | 250 | 150.3 | 115.2 | 35 | 15.9 | 27.9 | 200.1 | 0.052 | 4.52 | 4.54 | 422.2 | 170.3 | 14.3 | 14.12 |  | 2699.6 | 2537.6 | 151.1
81.9333 | 3901 | 249 | 150.2 | 115.3 | 35 | 16.1 | 27.9 | 199.9 | 0.052 | 4.54 | 4.47 | 422.6 | 170.2 | 14.31 | 14.11 |  | 2643.6 | 2560.9 | 151.2
81.9417 | 3901 | 249.5 | 150.4 | 115.3 | 35 | 16.1 | 27.9 | 200.9 | 0.051 | 4.49 | 4.5 | 422.5 | 170.1 | 14.32 | 14.13 |  | 2789 | 2520.2 | 151.3
81.95 | 3901 | 249.2 | 150.4 | 115.3 | 34.9 | 16.2 | 27.9 | 200.2 | 0.05 | 4.59 | 4.52 | 422.3 | 169.8 | 14.31 | 14.12 |  | 2660.4 | 2612.8 | 151.4
81.9583 | 3899 | 249.9 | 150.3 | 115.2 | 34.9 | 16.2 | 27.8 | 201.2 | 0.05 | 4.55 | 4.53 | 422.3 | 170.3 | 14.32 | 14.11 |  | 2799 | 2569.3 | 151.3
81.9667 | 3902 | 249.6 | 150.1 | 115 | 34.9 | 16.1 | 27.7 | 199.3 | 0.05 | 4.49 | 4.46 | 422.1 | 170 | 14.33 | 14.13 |  | 2650.4 | 2602.1 | 151.2
81.975 | 3900 | 249.6 | 149.9 | 114.8 | 34.9 | 16.1 | 27.7 | 202.6 | 0.051 | 4.43 | 4.46 | 422.2 | 169.8 | 14.33 | 14.1 |  | 2697.9 | 2510.8 | 151.1
81.9833 | 3899 | 250.1 | 149.8 | 114.8 | 35 | 16 | 27.7 | 199.9 | 0.049 | 4.47 | 4.5 | 421.7 | 170.1 | 14.33 | 14.13 |  | 2734 | 2616.9 | 150.9
81.9917 | 3899 | 250 | 149.7 | 114.7 | 35 | 15.9 | 27.6 | 199.8 | 0.049 | 4.55 | 4.51 | 422.1 | 170.3 | 14.31 | 14.11 |  | 2729.8 | 2517.9 | 150.8
82 | 3900 | 249.7 | 149.6 | 114.6 | 34.9 | 15.8 | 27.5 | 200.2 | 0.052 | 4.58 | 4.51 | 422.4 | 170.2 | 14.31 | 14.14 |  | 2814.7 | 2596 | 150.8
82.0083 | 3900 | 250.2 | 149.5 | 114.6 | 34.9 | 15.7 | 27.5 | 199.5 | 0.052 | 4.45 | 4.46 | 421.9 | 170.2 | 14.29 | 14.11 |  | 2623.1 | 2626.4 | 150.8
82.0167 | 3899 | 249.9 | 149.6 | 114.8 | 34.9 | 15.6 | 27.4 | 200.5 | 0.05 | 4.54 | 4.49 | 422.5 | 170.2 | 14.32 | 14.11 |  | 2710.2 | 2462.5 | 150.7
82.025 | 3901 | 250.2 | 149.6 | 115 | 35 | 15.6 | 27.4 | 199.4 | 0.049 | 4.48 | 4.52 | 422.4 | 170.1 | 14.32 | 14.12 |  | 2691.9 | 2608.5 | 150.7
82.0333 | 3901 | 249.8 | 149.9 | 115.2 | 34.9 | 15.5 | 27.3 | 201.3 | 0.049 | 4.52 | 4.49 | 422.5 | 170.1 | 14.32 | 14.14 |  | 2799.2 | 2595.6 | 150.8
82.0417 | 3901 | 248.9 | 150 | 115.3 | 35 | 15.4 | 27.3 | 199.7 | 0.05 | 4.46 | 4.52 | 422.7 | 170.1 | 14.34 | 14.12 |  | 2694.9 | 2627.6 | 150.9
82.05 | 3898 | 250 | 150.2 | 115.4 | 35 | 15.4 | 27.3 | 198.8 | 0.049 | 4.49 | 4.48 | 422 | 170.3 | 14.31 | 14.11 |  | 2902.3 | 2616.9 | 151.1
82.0583 | 3898 | 249.7 | 150.3 | 115.5 | 35 | 15.3 | 27.3 | 200.4 | 0.051 | 4.49 | 4.49 | 422.3 | 170.2 | 14.33 | 14.12 |  | 2747.8 | 2626.5 | 151.2
82.0667 | 3899 | 250 | 150.3 | 115.3 | 35 | 15.3 | 27.3 | 199.7 | 0.051 | 4.56 | 4.49 | 422.4 | 170.3 | 14.32 | 14.12 |  | 2786.9 | 2569.4 | 151.2
82.075 | 3899 | 249.9 | 150.2 | 115 | 35 | 15.2 | 27.3 | 200.4 | 0.05 | 4.54 | 4.51 | 422.5 | 169.9 | 14.33 | 14.13 |  | 2666.6 | 2531.5 | 151.3
82.0833 | 3902 | 249.6 | 150.3 | 115 | 35.1 | 15.2 | 27.3 | 199 | 0.049 | 4.49 | 4.49 | 423.2 | 169.5 | 14.33 | 14.13 |  | 2711.4 | 2520.2 | 151.3
82.0917 | 3900 | 250.1 | 150 | 114.8 | 35.1 | 15.1 | 27.4 | 199.1 | 0.05 | 4.5 | 4.51 | 422.6 | 170.5 | 14.3 | 14.13 |  | 2774.8 | 2622 | 151.2
82.1 | 3900 | 250 | 150 | 114.8 | 35 | 15.1 | 27.3 | 199.3 | 0.05 | 4.45 | 4.52 | 422.5 | 169.8 | 14.34 | 14.13 |  | 2838.2 | 2649.1 | 151.1
82.1083 | 3900 | 250.5 | 149.6 | 114.7 | 35 | 15.1 | 27.3 | 200.5 | 0.051 | 4.51 | 4.47 | 422.5 | 170.2 | 14.31 | 14.14 |  | 2780.2 | 2592.5 | 151
82.1167 | 3900 | 250.4 | 149.5 | 114.7 | 34.9 | 15.1 | 27.3 | 201 | 0.047 | 4.48 | 4.54 | 422.1 | 170.3 | 14.31 | 14.13 |  | 2757.3 | 2640.8 | 150.8
82.125 | 3898 | 250.5 | 149.5 | 114.7 | 35 | 15.2 | 27.3 | 200.1 | 0.052 | 4.54 | 4.48 | 422.4 | 170.1 | 14.32 | 14.13 |  | 2673.2 | 2669.3 | 150.8
82.1333 | 3900 | 250.6 | 149.4 | 114.9 | 35 | 15.2 | 27.3 | 200 | 0.05 | 4.53 | 4.48 | 422.6 | 169.9 | 14.3 | 14.12 |  | 2646.9 | 2564.6 | 150.7
82.1417 | 3899 | 249.7 | 149.4 | 115 | 35.1 | 15.2 | 27.3 | 199 | 0.049 | 4.49 | 4.5 | 422 | 169.9 | 14.31 | 14.12 |  | 2670.7 | 2573.5 | 150.7
82.15 | 3902 | 250.6 | 149.6 | 115.2 | 35.1 | 15.2 | 27.3 | 198.6 | 0.05 | 4.51 | 4.47 | 422.9 | 169.7 | 14.31 | 14.13 |  | 2800.8 | 2689.4 | 150.7
82.1583 | 3901 | 250.4 | 149.8 | 115.3 | 35.1 | 15.2 | 27.3 | 200.6 | 0.05 | 4.54 | 4.48 | 422.8 | 169.7 | 14.31 | 14.12 |  | 2777.2 | 2681.6 | 150.9
82.1667 | 3900 | 250.3 | 149.9 | 115.3 | 35.1 | 15.2 | 27.3 | 199 | 0.051 | 4.53 | 4.56 | 421.4 | 169.7 | 14.34 | 14.13 |  | 2750 | 2710.6 | 151
82.175 | 3899 | 250.6 | 150 | 115.4 | 35 | 15.2 | 27.4 | 201.1 | 0.051 | 4.46 | 4.51 | 422.1 | 169.9 | 14.33 | 14.15 |  | 2838.2 | 2669.8 | 151
82.1833 | 3901 | 250.5 | 150 | 115.3 | 35 | 15.2 | 27.4 | 199.2 | 0.051 | 4.46 | 4.48 | 422.3 | 169.7 | 14.32 | 14.13 |  | 2704.5 | 2659.6 | 151.1
82.1917 | 3899 | 250.1 | 150.1 | 115.1 | 34.9 | 15.2 | 27.3 | 198.2 | 0.052 | 4.5 | 4.55 | 422.6 | 169.9 | 14.31 | 14.12 |  | 2675.8 | 2521.1 | 151.1
82.2 | 3900 | 249.7 | 150 | 114.9 | 34.9 | 15.2 | 27.4 | 199.8 | 0.051 | 4.48 | 4.45 | 423.4 | 169.9 | 14.33 | 14.15 |  | 2662.8 | 2534.5 | 151.1
82.2083 | 3902 | 250.6 | 150.1 | 114.8 | 35 | 15.2 | 27.4 | 199.7 | 0.048 | 4.53 | 4.51 | 422.9 | 169.8 | 14.31 | 14.13 |  | 2691.8 | 2570.5 | 151.1
82.2167 | 3902 | 249.9 | 149.9 | 114.8 | 35 | 15.2 | 27.4 | 200.5 | 0.052 | 4.49 | 4.44 | 422.8 | 169.7 | 14.31 | 14.12 |  | 2734.4 | 2693.5 | 151
82.225 | 3900 | 249.5 | 150 | 114.7 | 35.1 | 15.2 | 27.4 | 200.5 | 0.052 | 4.48 | 4.48 | 422.6 | 169.7 | 14.32 | 14.11 |  | 2734 | 2541.3 | 151
82.2333 | 3899 | 249.2 | 149.8 | 114.6 | 35.1 | 15.2 | 27.4 | 199.8 | 0.052 | 4.48 | 4.5 | 422.6 | 171.8 | 14.34 | 14.15 |  | 2679.4 | 2608.2 | 151
82.2417 | 3900 | 249.9 | 149.9 | 114.6 | 35.1 | 15.3 | 27.7 | 201.6 | 0.049 | 4.54 | 4.48 | 422.1 | 169.5 | 14.36 | 14.15 |  | 2797.7 | 2677 | 150.9
82.25 | 3901 | 250.1 | 149.8 | 114.9 | 35.1 | 15.4 | 27.9 | 200 | 0.049 | 4.48 | 4.51 | 422.1 | 170 | 14.3 | 14.15 |  | 2683.5 | 2631.6 | 150.9
82.2583 | 3899 | 249.1 | 149.9 | 115.1 | 35 | 15.6 | 28.2 | 199.8 | 0.051 | 4.51 | 4.51 | 422.5 | 170.2 | 14.33 | 14.15 |  | 2703.2 | 2547 | 150.9
82.2667 | 3900 | 249.6 | 149.8 | 115.1 | 34.9 | 15.7 | 28.5 | 198.7 | 0.05 | 4.49 | 4.51 | 422.5 | 169.7 | 14.32 | 14.13 |  | 2693 | 2482.7 | 150.9
82.275 | 3900 | 249.4 | 149.9 | 115.2 | 35 | 15.9 | 28.7 | 198.8 | 0.051 | 4.46 | 4.51 | 422.8 | 170.2 | 14.3 | 14.1 |  | 2693.8 | 2531.1 | 150.9
82.2833 | 3902 | 248.6 | 150 | 115.3 | 35.1 | 16 | 28.9 | 201 | 0.051 | 4.47 | 4.48 | 422.8 | 169.8 | 14.32 | 14.13 |  | 2722.6 | 2489.9 | 151
82.2917 | 3901 | 249.3 | 149.8 | 115.3 | 35 | 16.1 | 29 | 200.9 | 0.051 | 4.49 | 4.47 | 422.7 | 169.7 | 14.32 | 14.11 |  | 2583.3 | 2618.6 | 150.8
82.3 | 3903 | 249 | 150 | 115.3 | 35 | 16.2 | 29.2 | 199.7 | 0.049 | 4.48 | 4.49 | 422.4 | 169.9 | 14.32 | 14.14 |  | 2820.2 | 2519.3 | 151
82.3083 | 3902 | 249.4 | 149.9 | 115.2 | 34.9 | 16.3 | 29.4 | 200.1 | 0.05 | 4.51 | 4.46 | 423.1 | 169.6 | 14.34 | 14.12 |  | 2625.2 | 2623.1 | 151
82.3167 | 3900 | 250.2 | 150 | 115 | 34.9 | 16.3 | 29.5 | 200.1 | 0.048 | 4.52 | 4.49 | 422.2 | 169.7 | 14.32 | 14.14 |  | 2745.1 | 2632 | 151
82.325 | 3898 | 249.1 | 150 | 114.9 | 34.9 | 16.2 | 29.6 | 199.8 | 0.051 | 4.49 | 4.47 | 421.8 | 170.3 | 14.31 | 14.12 |  | 2820.6 | 2613.3 | 151
82.3333 | 3898 | 250 | 150 | 114.8 | 34.9 | 16.2 | 29.7 | 197.4 | 0.05 | 4.49 | 4.49 | 422.2 | 170.1 | 14.29 | 14.12 |  | 2786.1 | 2618.7 | 150.9
82.3417 | 3901 | 249.6 | 149.9 | 114.7 | 35 | 16.1 | 29.8 | 201.2 | 0.051 | 4.47 | 4.47 | 422 | 169.7 | 14.34 | 14.13 |  | 2722.4 | 2565.2 | 150.9
82.35 | 3903 | 249.7 | 150 | 114.7 | 35 | 16 | 29.9 | 200.1 | 0.05 | 4.47 | 4.48 | 422.4 | 169.9 | 14.35 | 14.13 |  | 2726.9 | 2576.7 | 151
82.3583 | 3900 | 249.9 | 150 | 114.7 | 35 | 15.9 | 30 | 200 | 0.049 | 4.53 | 4.49 | 421.7 | 169.4 | 14.32 | 14.14 |  | 2642.4 | 2562.5 | 151
82.3667 | 3901 | 249.8 | 150 | 114.7 | 35 | 15.8 | 30.2 | 200 | 0.051 | 4.49 | 4.47 | 422 | 170 | 14.3 | 14.13 |  | 2700.5 | 2589.8 | 151
82.375 | 3901 | 249.6 | 150.2 | 114.9 | 35 | 15.7 | 30.2 | 201 | 0.05 | 4.54 | 4.5 | 422.2 | 169.8 | 14.34 | 14.13 |  | 2600.9 | 2549.5 | 151.1
82.3833 | 3901 | 250.1 | 150.1 | 115.1 | 35 | 15.5 | 30.3 | 199.5 | 0.048 | 4.5 | 4.49 | 421.8 | 170 | 14.31 | 14.13 |  | 2792.6 | 2590.6 | 151.1
82.3917 | 3900 | 250 | 150.2 | 115.2 | 35 | 15.4 | 30.4 | 199.7 | 0.051 | 4.49 | 4.5 | 421.6 | 170.3 | 14.31 | 14.12 |  | 2797.3 | 2640.6 | 151.1
82.4 | 3899 | 250 | 150.3 | 115.3 | 34.9 | 15.4 | 30.5 | 200.2 | 0.051 | 4.45 | 4.56 | 422.1 | 169.8 | 14.32 | 14.14 |  | 2704.8 | 2607.8 | 151.2
82.4083 | 3899 | 249.6 | 150.3 | 115.3 | 35 | 15.3 | 30.6 | 199.2 | 0.051 | 4.48 | 4.52 | 422.5 | 170 | 14.34 | 14.13 |  | 2771.4 | 2677.6 | 151.2
82.4167 | 3900 | 250.3 | 150.2 | 115.4 | 35 | 15.2 | 30.7 | 198 | 0.053 | 4.55 | 4.52 | 422.8 | 170.3 | 14.34 | 14.13 |  | 2664 | 2631.1 | 151.3
82.425 | 3901 | 249.6 | 150.3 | 115.3 | 35 | 15.2 | 30.8 | 201.7 | 0.05 | 4.49 | 4.47 | 422.3 | 169.8 | 14.33 | 14.15 |  | 2692.5 | 2658.3 | 151.3
82.4333 | 3902 | 250.3 | 150 | 115.1 | 35.1 | 15.2 | 30.8 | 201 | 0.049 | 4.55 | 4.5 | 421.9 | 169.6 | 14.35 | 14.14 |  | 2705.7 | 2666 | 151.2
82.4417 | 3901 | 250.5 | 149.8 | 114.9 | 35.1 | 15.1 | 30.9 | 200.1 | 0.049 | 4.48 | 4.53 | 421.9 | 169.8 | 14.3 | 14.13 |  | 2794.2 | 2673.7 | 151.1
82.45 | 3899 | 250.6 | 149.5 | 114.8 | 35 | 15.1 | 30.9 | 201.6 | 0.048 | 4.51 | 4.5 | 421.9 | 170.1 | 14.29 | 14.13 |  | 2636.8 | 2623.7 | 150.9
82.4583 | 3898 | 250.2 | 149.4 | 114.8 | 35 | 15.1 | 31 | 200.3 | 0.053 | 4.54 | 4.47 | 422.1 | 170 | 14.32 | 14.11 |  | 2730.8 | 2620.8 | 150.8
82.4667 | 3901 | 250.7 | 149.4 | 114.8 | 35 | 15.1 | 31 | 200 | 0.049 | 4.51 | 4.53 | 422.3 | 169.7 | 14.3 | 14.12 |  | 2798 | 2651.9 | 150.8
82.475 | 3902 | 250 | 149.4 | 114.7 | 35 | 15.1 | 31 | 199.6 | 0.049 | 4.52 | 4.47 | 422.1 | 169.8 | 14.31 | 14.13 |  | 2624 | 2569 | 150.7
82.4833 | 3901 | 250.7 | 149.4 | 114.6 | 35 | 15.1 | 31.1 | 200.5 | 0.047 | 4.51 | 4.51 | 421.5 | 170.1 | 14.32 | 14.15 |  | 2838.5 | 2690.5 | 150.7
82.4917 | 3901 | 250.3 | 149.4 | 114.8 | 35 | 15.1 | 31.1 | 198.6 | 0.051 | 4.46 | 4.48 | 421.6 | 170.5 | 14.32 | 14.13 |  | 2791.2 | 2589.6 | 150.6
82.5 | 3899 | 249.6 | 149.7 | 115 | 35 | 15.1 | 31.1 | 199.9 | 0.049 | 4.54 | 4.45 | 421.6 | 170.4 | 14.3 | 14.12 |  | 2691.2 | 2531.3 | 150.7
82.5083 | 3900 | 250.4 | 149.8 | 115.2 | 35 | 15.1 | 31.1 | 199.8 | 0.05 | 4.47 | 4.47 | 421.5 | 169.8 | 14.32 | 14.12 |  | 2799.7 | 2629.5 | 150.9
82.5167 | 3900 | 250.6 | 150 | 115.2 | 35 | 15.2 | 31.2 | 200.7 | 0.048 | 4.47 | 4.48 | 422.1 | 170.1 | 14.29 | 14.11 |  | 2698.3 | 2614.9 | 151
82.525 | 3901 | 249.9 | 150.2 | 115.3 | 35 | 15.2 | 31.2 | 201 | 0.051 | 4.51 | 4.5 | 422.4 | 170.4 | 14.33 | 14.09 |  | 2626.5 | 2550.3 | 151.1
82.5333 | 3900 | 250.2 | 150.2 | 115.4 | 35 | 15.2 | 31.2 | 199.8 | 0.048 | 4.46 | 4.46 | 422.1 | 170.1 | 14.35 | 14.14 |  | 2752.8 | 2629 | 151.1
82.5417 | 3900 | 250.1 | 150.3 | 115.4 | 35 | 15.2 | 31.2 | 201 | 0.049 | 4.53 | 4.51 | 421.7 | 169.8 | 14.3 | 14.13 |  | 2676.1 | 2632.6 | 151.2
82.55 | 3899 | 250.2 | 150.3 | 115.1 | 35.1 | 15.1 | 31.3 | 199.3 | 0.05 | 4.46 | 4.55 | 421.6 | 170 | 14.33 | 14.14 |  | 2812.4 | 2573.9 | 151.2
82.5583 | 3899 | 251 | 150.2 | 115 | 35 | 15.1 | 31.2 | 200.3 | 0.05 | 4.54 | 4.54 | 421.8 | 170.1 | 14.32 | 14.15 |  | 2739.2 | 2703.2 | 151.2
82.5667 | 3900 | 250 | 150.3 | 114.8 | 35 | 15.1 | 31.3 | 199.9 | 0.05 | 4.52 | 4.5 | 422.5 | 169.8 | 14.35 | 14.12 |  | 2715.8 | 2628.3 | 151.3
82.575 | 3900 | 250.6 | 150.1 | 114.8 | 34.9 | 15.1 | 31.3 | 199.2 | 0.052 | 4.44 | 4.51 | 421.9 | 169.8 | 14.31 | 14.14 |  | 2769.4 | 2625 | 151.2
82.5833 | 3900 | 250.7 | 149.9 | 114.7 | 34.9 | 15.1 | 31.2 | 200.1 | 0.05 | 4.45 | 4.51 | 422 | 169.9 | 14.33 | 14.13 |  | 2704.6 | 2602.7 | 151
82.5917 | 3901 | 249.7 | 149.9 | 114.7 | 34.9 | 15.1 | 31.2 | 201.1 | 0.051 | 4.55 | 4.52 | 422.1 | 169.8 | 14.34 | 14.11 |  | 2754.9 | 2636.9 | 151
82.6 | 3900 | 250.3 | 149.7 | 114.6 | 34.9 | 15 | 31.2 | 200.4 | 0.051 | 4.45 | 4.48 | 422 | 170.2 | 14.31 | 14.11 |  | 2674.1 | 2641.3 | 150.9
82.6083 | 3902 | 250 | 149.8 | 114.8 | 35 | 15 | 31.2 | 199.4 | 0.052 | 4.54 | 4.51 | 422.1 | 170.2 | 14.31 | 14.13 |  | 2653.6 | 2595.6 | 150.9
82.6167 | 3900 | 250.2 | 149.7 | 115 | 35.1 | 15 | 31.2 | 199.3 | 0.049 | 4.47 | 4.5 | 422 | 169.9 | 14.31 | 14.15 |  | 2617.3 | 2672.7 | 150.8
82.625 | 3901 | 250.2 | 149.7 | 115.1 | 35.1 | 15 | 31.1 | 199.5 | 0.048 | 4.55 | 4.48 | 421.8 | 170.4 | 14.32 | 14.13 |  | 2747.6 | 2557.3 | 150.9
82.6333 | 3899 | 250 | 149.8 | 115.2 | 35.1 | 15 | 31.1 | 202.6 | 0.049 | 4.51 | 4.49 | 420.7 | 170.4 | 14.32 | 14.12 |  | 2780.9 | 2603.1 | 150.9
82.6417 | 3898 | 250 | 149.8 | 115.3 | 35.1 | 15.1 | 31.1 | 198.8 | 0.05 | 4.55 | 4.46 | 422.3 | 170.6 | 14.37 | 14.13 |  | 2679.7 | 2673.2 | 151
82.65 | 3900 | 250.1 | 149.7 | 115.4 | 35.1 | 15.2 | 31.1 | 200 | 0.048 | 4.46 | 4.47 | 421.4 | 170.3 | 14.31 | 14.11 |  | 2704.8 | 2541 | 150.9
82.6583 | 3898 | 249.5 | 149.9 | 115.4 | 35.1 | 15.3 | 31.1 | 200.7 | 0.05 | 4.55 | 4.5 | 422.5 | 170 | 14.31 | 14.14 |  | 2588.9 | 2577.9 | 151
82.6667 | 3900 | 250.1 | 150 | 115.2 | 35.1 | 15.4 | 31.1 | 199.4 | 0.05 | 4.54 | 4.49 | 422.2 | 170.4 | 14.32 | 14.13 |  | 2711.8 | 2563.3 | 151.1
82.675 | 3901 | 249.3 | 149.9 | 115 | 35.1 | 15.6 | 31.2 | 199.3 | 0.052 | 4.48 | 4.47 | 422.3 | 170 | 14.31 | 14.12 |  | 2688.8 | 2581.9 | 151
82.6833 | 3901 | 249 | 149.9 | 114.9 | 35.1 | 15.8 | 31.2 | 200.5 | 0.051 | 4.54 | 4.53 | 422 | 170.1 | 14.34 | 14.12 |  | 2725.3 | 2588.7 | 151
82.6917 | 3901 | 249.8 | 150 | 114.8 | 35.1 | 15.9 | 31.2 | 199.7 | 0.049 | 4.48 | 4.52 | 421.9 | 170 | 14.31 | 14.14 |  | 2728 | 2646.6 | 151
82.7 | 3899 | 249.4 | 150 | 114.8 | 35 | 16.1 | 31.3 | 200.2 | 0.053 | 4.52 | 4.5 | 421.4 | 169.8 | 14.34 | 14.12 |  | 2731.4 | 2571.6 | 151
82.7083 | 3901 | 249 | 149.8 | 114.7 | 35 | 16.2 | 31.3 | 199.4 | 0.05 | 4.46 | 4.54 | 422.8 | 169.8 | 14.35 | 14.14 |  | 2597.9 | 2570.4 | 151
82.7167 | 3900 | 249.5 | 149.9 | 114.7 | 34.9 | 16.3 | 31.3 | 200.1 | 0.05 | 4.52 | 4.54 | 421.9 | 169.8 | 14.33 | 14.14 |  | 2652 | 2536.2 | 151
82.725 | 3901 | 249.8 | 149.8 | 114.7 | 34.9 | 16.3 | 31.3 | 199.2 | 0.048 | 4.49 | 4.48 | 421.9 | 170 | 14.31 | 14.12 |  | 2689 | 2543.6 | 150.9
82.7333 | 3899 | 249.8 | 149.9 | 114.8 | 34.9 | 16.3 | 31.3 | 200.4 | 0.048 | 4.55 | 4.52 | 421.9 | 169.8 | 14.32 | 14.13 |  | 2693.5 | 2528.8 | 150.9
82.7417 | 3898 | 249.7 | 150 | 115 | 35 | 16.2 | 31.3 | 200.2 | 0.049 | 4.52 | 4.49 | 421.9 | 169.9 | 14.3 | 14.1 |  | 2671.6 | 2538.5 | 151
82.75 | 3900 | 249.9 | 149.9 | 115.1 | 35 | 16.1 | 31.3 | 199.1 | 0.048 | 4.42 | 4.53 | 421.9 | 169.9 | 14.29 | 14.12 |  | 2691.2 | 2472.7 | 151
82.7583 | 3902 | 249.2 | 150 | 115.2 | 35 | 16 | 31.3 | 200.6 | 0.05 | 4.46 | 4.5 | 422.2 | 170.4 | 14.31 | 14.12 |  | 2658.8 | 2503.6 | 151
82.7667 | 3901 | 249.7 | 150.1 | 115.3 | 35.1 | 15.9 | 31.3 | 199.5 | 0.052 | 4.5 | 4.52 | 421.9 | 170.2 | 14.33 | 14.12 |  | 2758.6 | 2573.7 | 151
82.775 | 3901 | 250.3 | 150.1 | 115.3 | 35 | 15.8 | 31.3 | 200.3 | 0.05 | 4.53 | 4.54 | 421.5 | 170 | 14.32 | 14.13 |  | 2775.2 | 2624.7 | 151.1
82.7833 | 3901 | 249.7 | 150.2 | 115.4 | 34.9 | 15.7 | 31.4 | 199.1 | 0.05 | 4.52 | 4.45 | 421.4 | 169.9 | 14.33 | 14.12 |  | 2800.8 | 2574.4 | 151.2
82.7917 | 3899 | 250.3 | 150.1 | 115.3 | 34.9 | 15.6 | 31.4 | 200.1 | 0.049 | 4.54 | 4.53 | 421.9 | 169.9 | 14.33 | 14.13 |  | 2702.4 | 2600.5 | 151.2
82.8 | 3898 | 250.3 | 150.1 | 115 | 34.9 | 15.5 | 31.4 | 201.6 | 0.049 | 4.53 | 4.45 | 422.1 | 169.8 | 14.32 | 14.13 |  | 2630.8 | 2557.2 | 151.2
82.8083 | 3900 | 250.7 | 149.9 | 115 | 35 | 15.4 | 31.4 | 197.2 | 0.05 | 4.51 | 4.51 | 422.2 | 170.1 | 14.29 | 14.13 |  | 2711.1 | 2546.8 | 151.1
82.8167 | 3902 | 249.3 | 149.7 | 114.9 | 35.1 | 15.3 | 31.4 | 199.3 | 0.05 | 4.54 | 4.44 | 421.8 | 169.9 | 14.32 | 14.14 |  | 2550.1 | 2613.2 | 151
82.825 | 3900 | 250.3 | 149.8 | 114.8 | 35.1 | 15.2 | 31.4 | 199.8 | 0.05 | 4.53 | 4.47 | 421.6 | 169.9 | 14.32 | 14.12 |  | 2757.3 | 2596.9 | 151.1
82.8333 | 3900 | 250.6 | 149.7 | 114.7 | 35 | 15.2 | 31.4 | 199 | 0.049 | 4.47 | 4.52 | 421.5 | 170.1 | 14.3 | 14.11 |  | 2745.2 | 2611.7 | 150.9
82.8417 | 3899 | 250.9 | 149.8 | 114.6 | 35 | 15.1 | 31.4 | 201.5 | 0.049 | 4.47 | 4.5 | 421.6 | 170.3 | 14.31 | 14.15 |  | 2687.3 | 2602.6 | 150.9
82.85 | 3899 | 250.2 | 149.7 | 114.6 | 34.9 | 15.1 | 31.4 | 199.8 | 0.051 | 4.49 | 4.52 | 421.9 | 169.6 | 14.31 | 14.14 |  | 2741.1 | 2549.4 | 150.8
82.8583 | 3901 | 251.2 | 149.6 | 114.7 | 35 | 15.1 | 31.4 | 202.1 | 0.051 | 4.52 | 4.51 | 422 | 170.6 | 14.31 | 14.1 |  | 2729.8 | 2675 | 150.8
82.8667 | 3901 | 250 | 149.6 | 115 | 35 | 15.1 | 31.4 | 198.7 | 0.053 | 4.49 | 4.52 | 421.9 | 170.1 | 14.32 | 14.13 |  | 2905.9 | 2605.5 | 150.9
82.875 | 3899 | 250.2 | 149.7 | 115.1 | 35 | 15 | 31.4 | 200.7 | 0.05 | 4.51 | 4.44 | 421.6 | 170.1 | 14.33 | 14.15 |  | 2764.4 | 2713.9 | 150.8
82.8833 | 3902 | 250.2 | 149.7 | 115.2 | 35 | 15 | 31.4 | 199.6 | 0.05 | 4.49 | 4.49 | 421.5 | 169.8 | 14.38 | 14.13 |  | 2794.1 | 2580.3 | 150.9
82.8917 | 3898 | 250.2 | 149.9 | 115.2 | 35 | 15 | 31.4 | 198.5 | 0.051 | 4.47 | 4.5 | 421.9 | 169.6 | 14.32 | 14.13 |  | 2678.6 | 2499.7 | 150.9
82.9 | 3899 | 250.2 | 149.8 | 115.2 | 35 | 15.1 | 31.4 | 200.2 | 0.051 | 4.51 | 4.54 | 421.7 | 170.1 | 14.33 | 14.13 |  | 2692.5 | 2651.3 | 151
82.9083 | 3901 | 249.7 | 149.8 | 115.3 | 35 | 15.1 | 31.4 | 200.2 | 0.051 | 4.51 | 4.5 | 421.7 | 170 | 14.33 | 14.15 |  | 2708.1 | 2570.9 | 150.9
82.9167 | 3901 | 250.3 | 149.8 | 115.3 | 35 | 15.1 | 31.3 | 198.6 | 0.051 | 4.49 | 4.51 | 421.8 | 169.9 | 14.31 | 14.1 |  | 2793.7 | 2653 | 151
82.925 | 3902 | 249.9 | 149.9 | 115.2 | 35 | 15.1 | 31.3 | 200.5 | 0.05 | 4.44 | 4.51 | 421.7 | 170 | 14.31 | 14.12 |  | 2769.9 | 2555.5 | 151
82.9333 | 3900 | 249.8 | 149.8 | 115 | 35 | 15.2 | 31.3 | 200.7 | 0.05 | 4.45 | 4.55 | 422.3 | 169.7 | 14.33 | 14.13 |  | 2649.3 | 2526.3 | 151
82.9417 | 3902 | 250.5 | 150 | 114.9 | 35 | 15.2 | 31.3 | 199.9 | 0.05 | 4.54 | 4.49 | 421.8 | 170 | 14.3 | 14.15 |  | 2696.8 | 2573.6 | 151
82.95 | 3901 | 249.9 | 149.9 | 114.8 | 35 | 15.2 | 31.3 | 201.8 | 0.047 | 4.52 | 4.46 | 422.3 | 169.9 | 14.31 | 14.12 |  | 2655.3 | 2648.2 | 150.9
82.9583 | 3901 | 250 | 149.8 | 114.8 | 35 | 15.2 | 31.3 | 201.2 | 0.049 | 4.49 | 4.45 | 422 | 170 | 14.32 | 14.11 |  | 2760 | 2592.2 | 151
82.9667 | 3900 | 249.7 | 150 | 114.7 | 35 | 15.2 | 31.3 | 199.9 | 0.052 | 4.47 | 4.51 | 421.7 | 169.7 | 14.31 | 14.13 |  | 2668.2 | 2619.3 | 151
82.975 | 3897 | 250.5 | 149.9 | 114.6 | 35 | 15.2 | 31.2 | 199.2 | 0.051 | 4.52 | 4.48 | 421.7 | 169.9 | 14.34 | 14.13 |  | 2774.8 | 2554.8 | 151
82.9833 | 3900 | 250.2 | 150 | 114.7 | 35 | 15.2 | 31.2 | 199.7 | 0.052 | 4.47 | 4.44 | 422.3 | 169.9 | 14.28 | 14.13 |  | 2800.3 | 2605.7 | 151
82.9917 | 3900 | 250.6 | 150 | 114.9 | 35 | 15.2 | 31.2 | 199.8 | 0.05 | 4.53 | 4.51 | 422 | 170.3 | 14.31 | 14.14 |  | 2616.7 | 2604.3 | 150.9
83 | 3901 | 249.4 | 150.1 | 115.1 | 35 | 15.1 | 31.2 | 200.3 | 0.048 | 4.52 | 4.52 | 422.5 | 170.3 | 14.32 | 14.14 |  | 2733.6 | 2533.8 | 151
83.0083 | 3897 | 249.6 | 150.2 | 115.2 | 35.1 | 15.1 | 31.2 | 200.5 | 0.051 | 4.45 | 4.51 | 421.8 | 169.9 | 14.32 | 14.15 |  | 2782.7 | 2626.1 | 151.1
83.0167 | 3900 | 250.3 | 150 | 115.2 | 35 | 15.1 | 31.2 | 199.8 | 0.048 | 4.47 | 4.48 | 422.4 | 170 | 14.31 | 14.13 |  | 2767.4 | 2602.8 | 151.2
83.025 | 3899 | 250.1 | 150.2 | 115.3 | 35 | 15.1 | 31.2 | 200.4 | 0.048 | 4.53 | 4.45 | 421.6 | 170.2 | 14.34 | 14.14 |  | 2735.8 | 2704.2 | 151.2
83.0333 | 3899 | 250.2 | 150.1 | 115.4 | 34.9 | 15.1 | 31.2 | 201.1 | 0.049 | 4.51 | 4.49 | 421.5 | 170 | 14.31 | 14.12 |  | 2728.5 | 2600.6 | 151.3
83.0417 | 3900 | 249.2 | 150.3 | 115.3 | 35 | 15.1 | 31.2 | 199.5 | 0.049 | 4.43 | 4.46 | 421.7 | 170.2 | 14.33 | 14.14 |  | 2640.5 | 2530.4 | 151.3
83.05 | 3901 | 249.8 | 150.2 | 115.1 | 35 | 15.2 | 31.2 | 200.6 | 0.05 | 4.46 | 4.5 | 421.8 | 170.3 | 14.31 | 14.12 |  | 2665 | 2496.6 | 151.3
83.0583 | 3900 | 248.8 | 150.1 | 114.9 | 35.1 | 15.2 | 31.2 | 200.1 | 0.052 | 4.51 | 4.53 | 421.7 | 170.1 | 14.32 | 14.13 |  | 2666.6 | 2580.9 | 151.2
83.0667 | 3900 | 250.2 | 149.7 | 114.9 | 35.2 | 15.4 | 31.2 | 199.8 | 0.048 | 4.52 | 4.47 | 421.9 | 170.4 | 14.29 | 14.13 |  | 2688.2 | 2702.9 | 150.9
83.075 | 3901 | 250 | 149.6 | 114.8 | 35.2 | 15.5 | 31.2 | 200 | 0.05 | 4.6 | 4.57 | 422 | 170.1 | 14.3 | 14.13 |  | 2836.4 | 2623.3 | 151
83.0833 | 3899 | 249.3 | 149.5 | 114.7 | 35.2 | 15.7 | 31.2 | 200.1 | 0.049 | 4.46 | 4.54 | 421.5 | 170.2 | 14.29 | 14.13 |  | 2696.7 | 2557.8 | 150.9
83.0917 | 3898 | 249.5 | 149.5 | 114.7 | 35.1 | 15.8 | 31.2 | 199.5 | 0.051 | 4.52 | 4.5 | 421.2 | 170.4 | 14.32 | 14.12 |  | 2660 | 2563.1 | 150.8
83.1 | 3900 | 250.1 | 149.4 | 114.6 | 35.1 | 16 | 31.2 | 195.8 | 0.049 | 4.47 | 4.51 | 421.8 | 170.1 | 14.33 | 14.12 |  | 2688.2 | 2623.4 | 150.7
83.1083 | 3900 | 249.6 | 149.5 | 114.9 | 35 | 16.1 | 31.2 | 200.6 | 0.049 | 4.48 | 4.52 | 422 | 169.9 | 14.31 | 14.14 |  | 2582.9 | 2591.6 | 150.7
83.1167 | 3901 | 249.8 | 149.6 | 115 | 34.9 | 16.2 | 31.1 | 198.9 | 0.049 | 4.48 | 4.49 | 421.9 | 170.1 | 14.33 | 14.12 |  | 2657.5 | 2595.5 | 150.7
83.125 | 3900 | 249.9 | 149.8 | 115.1 | 34.9 | 16.3 | 31.1 | 200.3 | 0.049 | 4.5 | 4.48 | 421.7 | 169.9 | 14.33 | 14.14 |  | 2656.2 | 2615.6 | 150.8
83.1333 | 3899 | 250.1 | 150 | 115.2 | 34.9 | 16.3 | 31.1 | 201.4 | 0.047 | 4.45 | 4.5 | 421.9 | 170 | 14.31 | 14.11 |  | 2694.1 | 2522.9 | 150.9
83.1417 | 3899 | 249.9 | 150 | 115.2 | 35 | 16.3 | 31.2 | 200.3 | 0.05 | 4.51 | 4.51 | 421.9 | 170.2 | 14.32 | 14.14 |  | 2651.3 | 2570.6 | 151
83.15 | 3900 | 250.2 | 150.1 | 115.3 | 35 | 16.2 | 31.2 | 200.2 | 0.05 | 4.47 | 4.5 | 421.9 | 169.7 | 14.3 | 14.14 |  | 2719.5 | 2534 | 151.1
83.1583 | 3901 | 249.7 | 150.2 | 115.4 | 35 | 16.1 | 31.1 | 198.6 | 0.053 | 4.49 | 4.47 | 421.7 | 170.3 | 14.31 | 14.12 |  | 2612.4 | 2554.3 | 151.1
83.1667 | 3899 | 250.6 | 150.3 | 115.3 | 35 | 16 | 31.2 | 199.6 | 0.051 | 4.54 | 4.5 | 421.3 | 170.3 | 14.28 | 14.13 |  | 2790.6 | 2592 | 151.1
83.175 | 3900 | 249.8 | 150.3 | 115 | 35 | 15.9 | 31.1 | 200.5 | 0.052 | 4.51 | 4.49 | 421.7 | 169.5 | 14.32 | 14.12 |  | 2767.8 | 2567.3 | 151.2
83.1833 | 3900 | 249.9 | 150.2 | 114.9 | 34.9 | 15.8 | 31.1 | 201.2 | 0.05 | 4.53 | 4.47 | 421.4 | 170.2 | 14.31 | 14.12 |  | 2771.9 | 2574.2 | 151.2
83.1917 | 3901 | 250.5 | 150.1 | 114.8 | 35 | 15.7 | 31.1 | 199.7 | 0.05 | 4.5 | 4.51 | 422.1 | 170.4 | 14.28 | 14.13 |  | 2805.6 | 2624.3 | 151.1
83.2 | 3902 | 250.2 | 150 | 114.7 | 34.9 | 15.6 | 31.2 | 198.3 | 0.051 | 4.46 | 4.54 | 422.2 | 170.1 | 14.33 | 14.14 |  | 2711.2 | 2594 | 151
83.2083 | 3898 | 250.6 | 150 | 114.7 | 34.9 | 15.5 | 31.1 | 199.1 | 0.05 | 4.48 | 4.52 | 421.5 | 170.2 | 14.3 | 14.11 |  | 2775.9 | 2599.8 | 151
83.2167 | 3899 | 250.1 | 149.9 | 114.6 | 34.9 | 15.4 | 31.1 | 200.2 | 0.049 | 4.49 | 4.52 | 421.7 | 170.2 | 14.3 | 14.15 |  | 2755.1 | 2550.7 | 150.9
83.225 | 3899 | 250 | 149.8 | 114.8 | 34.9 | 15.3 | 31.1 | 199.9 | 0.05 | 4.51 | 4.49 | 422 | 170.2 | 14.32 | 14.14 |  | 2618.7 | 2579.2 | 150.8
83.2333 | 3901 | 250.6 | 149.9 | 115 | 34.9 | 15.2 | 31.1 | 200.5 | 0.048 | 4.48 | 4.48 | 422.2 | 170.4 | 14.31 | 14.14 |  | 2644.9 | 2536.9 | 150.9
83.2417 | 3898 | 250.5 | 149.9 | 115.1 | 35 | 15.2 | 31.1 | 199.8 | 0.048 | 4.52 | 4.53 | 422.1 | 169.8 | 14.3 | 14.13 |  | 2732.3 | 2606.6 | 150.9
83.25 | 3901 | 250 | 150.1 | 115.2 | 35 | 15.1 | 31.1 | 199.2 | 0.051 | 4.54 | 4.45 | 421.3 | 169.6 | 14.29 | 14.13 |  | 2699.3 | 2607.2 | 151
83.2583 | 3900 | 250.2 | 150 | 115.3 | 35 | 15.1 | 31.1 | 201 | 0.052 | 4.55 | 4.53 | 421.3 | 169.7 | 14.36 | 14.13 |  | 2782.2 | 2574.1 | 151
83.2667 | 3899 | 250.4 | 150 | 115.4 | 35 | 15.1 | 31.1 | 201.1 | 0.047 | 4.53 | 4.52 | 421.3 | 169.9 | 14.32 | 14.13 |  | 2826.6 | 2583.8 | 151
83.275 | 3899 | 249.9 | 150.2 | 115.4 | 35.1 | 15.1 | 31.1 | 201.7 | 0.049 | 4.49 | 4.48 | 421.9 | 170.1 | 14.32 | 14.11 |  | 2716.9 | 2645.4 | 151.2
83.2833 | 3902 | 250.2 | 150 | 115.1 | 35.1 | 15.1 | 31.1 | 200.7 | 0.049 | 4.48 | 4.47 | 422.2 | 169.9 | 14.3 | 14.14 |  | 2866.5 | 2620.7 | 151.1
83.2917 | 3898 | 249.6 | 150 | 115 | 35 | 15.1 | 31.1 | 200 | 0.049 | 4.5 | 4.53 | 421.9 | 170.1 | 14.31 | 14.12 |  | 2796 | 2630 | 151.1
83.3 | 3899 | 249.6 | 149.9 | 114.9 | 35 | 15.1 | 31.1 | 199.2 | 0.05 | 4.48 | 4.5 | 421.7 | 170.1 | 14.32 | 14.14 |  | 2690.6 | 2590.2 | 151.1
83.3083 | 3898 | 250.4 | 149.8 | 114.8 | 35 | 15.1 | 31 | 200.8 | 0.05 | 4.48 | 4.52 | 422 | 169.9 | 14.35 | 14.14 |  | 2716.7 | 2591.2 | 151
83.3167 | 3900 | 250.6 | 149.7 | 114.8 | 35 | 15.1 | 31.1 | 197.9 | 0.048 | 4.5 | 4.52 | 422.2 | 169.9 | 14.32 | 14.12 |  | 2645.1 | 2554.1 | 150.9
83.325 | 3901 | 249.8 | 149.7 | 114.7 | 35 | 15.1 | 31.1 | 200.8 | 0.049 | 4.49 | 4.5 | 422.1 | 169.4 | 14.33 | 14.13 |  | 2664.9 | 2514.3 | 150.8
83.3333 | 3901 | 250 | 149.6 | 114.7 | 35 | 15.2 | 31.1 | 200.1 | 0.047 | 4.46 | 4.44 | 421.8 | 170.1 | 14.31 | 14.12 |  | 2770.6 | 2580 | 150.8
83.3417 | 3900 | 249.8 | 149.5 | 114.8 | 35 | 15.2 | 31 | 199.3 | 0.048 | 4.54 | 4.54 | 421.3 | 169.7 | 14.33 | 14.14 |  | 2633.1 | 2600.8 | 150.7
83.35 | 3900 | 249.7 | 149.5 | 115 | 35 | 15.2 | 31.1 | 200.1 | 0.05 | 4.51 | 4.53 | 421.6 | 169.6 | 14.36 | 14.12 |  | 2672.3 | 2518.1 | 150.8
83.3583 | 3899 | 250.3 | 149.7 | 115.1 | 35 | 15.2 | 31.1 | 199.7 | 0.05 | 4.55 | 4.5 | 422.1 | 169.8 | 14.31 | 14.12 |  | 2656.2 | 2593.4 | 150.9
83.3667 | 3900 | 249.5 | 150 | 115.2 | 35 | 15.2 | 31.1 | 199.5 | 0.052 | 4.47 | 4.52 | 421.9 | 169.8 | 14.3 | 14.11 |  | 2711.3 | 2520.5 | 151
83.375 | 3899 | 249.9 | 149.9 | 115.3 | 35 | 15.2 | 31.1 | 199.8 | 0.05 | 4.55 | 4.47 | 421.5 | 169.7 | 14.33 | 14.14 |  | 2792.7 | 2671.5 | 151
83.3833 | 3899 | 250 | 150 | 115.4 | 35 | 15.2 | 31.1 | 199.2 | 0.05 | 4.51 | 4.51 | 420.8 | 170.1 | 14.32 | 14.13 |  | 2692.2 | 2563.2 | 151.1
83.3917 | 3899 | 249.8 | 150.1 | 115.4 | 35 | 15.2 | 31.1 | 200.3 | 0.051 | 4.53 | 4.48 | 421.7 | 169.8 | 14.32 | 14.13 |  | 2690.3 | 2603.1 | 151.1
83.4 | 3902 | 249.7 | 150.1 | 115.1 | 35 | 15.2 | 31.1 | 198.3 | 0.049 | 4.52 | 4.48 | 421.8 | 169.8 | 14.32 | 14.14 |  | 2657 | 2603.5 | 151.1
83.4083 | 3900 | 250.3 | 150.2 | 115 | 35 | 15.2 | 31.2 | 199.4 | 0.05 | 4.43 | 4.51 | 422 | 169.7 | 14.34 | 14.13 |  | 2727.2 | 2596.8 | 151.2
83.4167 | 3900 | 250.3 | 150.1 | 114.9 | 35 | 15.1 | 31.2 | 201.7 | 0.051 | 4.55 | 4.52 | 421.5 | 169.8 | 14.33 | 14.15 |  | 2818 | 2648.7 | 151.2
83.425 | 3897 | 250 | 150 | 114.7 | 35 | 15.1 | 31.2 | 198.9 | 0.049 | 4.53 | 4.47 | 422.1 | 169.5 | 14.33 | 14.14 |  | 2703 | 2587.8 | 151
83.4333 | 3901 | 249.9 | 150 | 114.7 | 35 | 15.1 | 31.2 | 200.3 | 0.052 | 4.53 | 4.5 | 422.2 | 169.9 | 14.32 | 14.13 |  | 2652.4 | 2568 | 151
83.4417 | 3901 | 249.8 | 149.9 | 114.7 | 35 | 15.1 | 31.2 | 201.7 | 0.051 | 4.5 | 4.52 | 421.9 | 169.8 | 14.33 | 14.13 |  | 2548.5 | 2595.3 | 151
83.45 | 3900 | 250.1 | 150 | 114.6 | 34.9 | 15.1 | 31.2 | 201.3 | 0.048 | 4.54 | 4.5 | 422.1 | 169.9 | 14.32 | 14.12 |  | 2832.3 | 2655.3 | 151
83.4583 | 3900 | 250.6 | 149.9 | 114.9 | 35 | 15.2 | 31.3 | 200.1 | 0.047 | 4.5 | 4.47 | 421.5 | 170.5 | 14.31 | 14.13 |  | 2676.3 | 2651.6 | 151
83.4667 | 3898 | 250.6 | 149.9 | 115.1 | 35.1 | 15.2 | 31.3 | 200.2 | 0.049 | 4.51 | 4.51 | 421.9 | 170.1 | 14.33 | 14.14 |  | 2667.7 | 2563.6 | 150.9
83.475 | 3902 | 249.6 | 149.9 | 115.1 | 35.2 | 15.4 | 31.3 | 199.4 | 0.05 | 4.45 | 4.52 | 422 | 170 | 14.35 | 14.13 |  | 2695.7 | 2415.3 | 151
83.4833 | 3901 | 249.7 | 150 | 115.2 | 35.1 | 15.5 | 31.3 | 200.6 | 0.049 | 4.49 | 4.55 | 422 | 170.1 | 14.3 | 14.13 |  | 2690.1 | 2584.3 | 151
83.4917 | 3901 | 249.5 | 150 | 115.3 | 35.1 | 15.7 | 31.3 | 200.5 | 0.051 | 4.51 | 4.46 | 421.7 | 169.9 | 14.32 | 14.12 |  | 2756.7 | 2612.7 | 151
83.5 | 3900 | 249.5 | 150.1 | 115.3 | 35.1 | 15.9 | 31.3 | 200.2 | 0.049 | 4.48 | 4.49 | 421.9 | 170.1 | 14.33 | 14.15 |  | 2756.5 | 2606.6 | 151
83.5083 | 3898 | 250.3 | 150 | 115.3 | 35 | 16 | 31.3 | 200.5 | 0.049 | 4.52 | 4.49 | 421.5 | 170.4 | 14.32 | 14.12 |  | 2673.1 | 2536.7 | 151.1
83.5167 | 3901 | 250.4 | 149.9 | 115.2 | 35 | 16.2 | 31.3 | 199 | 0.051 | 4.55 | 4.49 | 422.4 | 170 | 14.32 | 14.13 |  | 2742.7 | 2504.9 | 151
83.525 | 3901 | 249.9 | 150 | 115 | 35 | 16.3 | 31.3 | 201.5 | 0.051 | 4.54 | 4.51 | 421.9 | 169.7 | 14.33 | 14.14 |  | 2729.6 | 2698.8 | 151.1
83.5333 | 3902 | 249.7 | 150 | 114.9 | 35 | 16.3 | 31.3 | 200.8 | 0.05 | 4.51 | 4.47 | 421.8 | 169.8 | 14.31 | 14.14 |  | 2750.7 | 2593.5 | 151
83.5417 | 3898 | 249.6 | 149.8 | 114.8 | 35 | 16.4 | 31.3 | 200.4 | 0.048 | 4.51 | 4.56 | 421.6 | 170 | 14.32 | 14.14 |  | 2797.4 | 2536.8 | 150.9
83.55 | 3900 | 250.5 | 149.8 | 114.7 | 35 | 16.3 | 31.3 | 200 | 0.052 | 4.55 | 4.52 | 421.9 | 170.3 | 14.32 | 14.13 |  | 2661.7 | 2591.2 | 150.9
83.5583 | 3900 | 250.5 | 149.8 | 114.7 | 34.9 | 16.3 | 31.3 | 199.6 | 0.049 | 4.51 | 4.52 | 422 | 170.2 | 14.31 | 14.13 |  | 2758.3 | 2533.6 | 150.9
83.5667 | 3902 | 250.3 | 149.7 | 114.7 | 35 | 16.2 | 31.4 | 200.8 | 0.051 | 4.53 | 4.49 | 421.9 | 169.9 | 14.31 | 14.13 |  | 2662.2 | 2634.6 | 150.8
83.575 | 3901 | 250 | 149.8 | 114.7 | 35 | 16.1 | 31.4 | 199.9 | 0.048 | 4.49 | 4.48 | 421.7 | 169.9 | 14.33 | 14.12 |  | 2748.5 | 2565.5 | 150.9
83.5833 | 3900 | 250.4 | 149.7 | 114.9 | 35 | 16 | 31.4 | 200.3 | 0.048 | 4.47 | 4.43 | 421.3 | 170.2 | 14.32 | 14.14 |  | 2594 | 2605 | 150.8
83.5917 | 3899 | 250.4 | 149.8 | 115.1 | 34.9 | 15.8 | 31.4 | 201.5 | 0.049 | 4.6 | 4.49 | 421.9 | 169.7 | 14.33 | 14.13 |  | 2645.8 | 2570.6 | 150.8
83.6 | 3899 | 250.3 | 149.8 | 115.2 | 34.8 | 15.7 | 31.4 | 199.2 | 0.049 | 4.48 | 4.55 | 422.3 | 170.2 | 14.32 | 14.15 |  | 2703.2 | 2571.6 | 150.9
83.6083 | 3901 | 250 | 149.9 | 115.3 | 35 | 15.6 | 31.4 | 199 | 0.049 | 4.47 | 4.53 | 421.9 | 170.2 | 14.32 | 14.13 |  | 2718.3 | 2565.7 | 150.9
83.6167 | 3900 | 249.2 | 150.1 | 115.3 | 35 | 15.5 | 31.4 | 198.7 | 0.053 | 4.48 | 4.46 | 421.3 | 170.1 | 14.35 | 14.12 |  | 2724.9 | 2525.8 | 151.1
83.625 | 3898 | 250.4 | 150.1 | 115.4 | 35 | 15.4 | 31.4 | 200 | 0.047 | 4.47 | 4.52 | 421.5 | 170.6 | 14.33 | 14.14 |  | 2646.6 | 2506.3 | 151.1
83.6333 | 3903 | 249.5 | 150 | 115.3 | 35 | 15.3 | 31.4 | 200.1 | 0.049 | 4.45 | 4.49 | 421.7 | 170 | 14.3 | 14.11 |  | 2641.1 | 2544.5 | 151.2
83.6417 | 3902 | 250.4 | 150.2 | 115.1 | 35 | 15.3 | 31.4 | 200.7 | 0.05 | 4.51 | 4.51 | 421.9 | 169.5 | 14.28 | 14.13 |  | 2815.3 | 2607.3 | 151.2
83.65 | 3900 | 250.3 | 150.2 | 115 | 35 | 15.2 | 31.4 | 201.6 | 0.051 | 4.57 | 4.47 | 421.4 | 170.1 | 14.31 | 14.13 |  | 2757.8 | 2671.2 | 151.2
83.6583 | 3899 | 250.1 | 150.2 | 114.9 | 35 | 15.2 | 31.4 | 200.3 | 0.049 | 4.49 | 4.49 | 421.6 | 169.6 | 14.34 | 14.13 |  | 2699.3 | 2569.6 | 151.2
83.6667 | 3899 | 250.1 | 150 | 114.9 | 35 | 15.1 | 31.4 | 198.9 | 0.05 | 4.52 | 4.45 | 422.2 | 169.8 | 14.33 | 14.14 |  | 2832 | 2646.7 | 151.1
83.675 | 3899 | 250.2 | 149.9 | 114.8 | 35 | 15.1 | 31.5 | 199.2 | 0.049 | 4.54 | 4.47 | 421.4 | 169.5 | 14.31 | 14.13 |  | 2857.5 | 2643.1 | 151.1
83.6833 | 3900 | 250.4 | 149.8 | 114.8 | 35 | 15.1 | 31.5 | 200.2 | 0.049 | 4.45 | 4.5 | 421.4 | 169.3 | 14.32 | 14.13 |  | 2846 | 2695.3 | 150.9
83.6917 | 3901 | 250 | 149.8 | 114.8 | 35.1 | 15.1 | 31.5 | 199.8 | 0.052 | 4.39 | 4.49 | 421.4 | 169.9 | 14.33 | 14.17 |  | 2744.5 | 2683.4 | 150.9
83.7 | 3901 | 250.3 | 149.6 | 114.7 | 35.1 | 15.1 | 31.5 | 198.2 | 0.05 | 4.5 | 4.51 | 422.6 | 171.6 | 14.34 | 14.15 |  | 2647.5 | 2682 | 150.8
83.7083 | 3900 | 250 | 149.6 | 114.7 | 34.9 | 15.1 | 31.5 | 196.2 | 0.049 | 4.57 | 4.48 | 421.9 | 169.3 | 14.34 | 14.13 |  | 2932.9 | 2543.8 | 150.8
83.7167 | 3901 | 250.2 | 149.6 | 114.9 | 34.9 | 15.1 | 31.5 | 200.2 | 0.05 | 4.48 | 4.51 | 421.8 | 170 | 14.3 | 14.12 |  | 2717.5 | 2604.4 | 150.8
83.725 | 3901 | 249.9 | 149.6 | 115 | 34.9 | 15.1 | 31.5 | 198.6 | 0.052 | 4.52 | 4.49 | 421.3 | 169.8 | 14.32 | 14.13 |  | 2760.3 | 2597.5 | 150.8
83.7333 | 3901 | 250.5 | 149.7 | 115.1 | 35 | 15.2 | 31.5 | 200.1 | 0.049 | 4.47 | 4.49 | 421.5 | 170.2 | 14.31 | 14.13 |  | 2621.1 | 2587.7 | 150.9
83.7417 | 3899 | 250.3 | 149.8 | 115.2 | 35 | 15.2 | 31.5 | 201.2 | 0.05 | 4.51 | 4.5 | 422.3 | 170.3 | 14.32 | 14.14 |  | 2683.4 | 2594.8 | 150.9
83.75 | 3899 | 249.5 | 150 | 115.2 | 35.1 | 15.2 | 31.5 | 199 | 0.049 | 4.48 | 4.51 | 421.9 | 169.9 | 14.33 | 14.12 |  | 2700.3 | 2556.9 | 151
83.7583 | 3901 | 250.1 | 150.1 | 115.2 | 35 | 15.2 | 31.5 | 201.6 | 0.049 | 4.47 | 4.5 | 421.8 | 170 | 14.3 | 14.15 |  | 2703.5 | 2653.3 | 151.1
83.7667 | 3900 | 249.5 | 150.1 | 115.3 | 35 | 15.2 | 31.5 | 199.8 | 0.051 | 4.59 | 4.47 | 421.4 | 170.2 | 14.32 | 14.13 |  | 2702.5 | 2543.1 | 151.1
83.775 | 3898 | 250.2 | 150.1 | 115.3 | 35 | 15.3 | 31.5 | 200.5 | 0.05 | 4.5 | 4.54 | 421.6 | 169.6 | 14.32 | 14.12 |  | 2750.2 | 2577 | 151.1
83.7833 | 3902 | 250.5 | 150.2 | 115.2 | 35 | 15.3 | 31.5 | 199.8 | 0.051 | 4.52 | 4.52 | 422.3 | 170.1 | 14.31 | 14.12 |  | 2736.4 | 2576 | 151.2
83.7917 | 3900 | 249.8 | 150.1 | 115 | 35 | 15.3 | 31.6 | 199.9 | 0.05 | 4.52 | 4.48 | 422.4 | 169.8 | 14.34 | 14.14 |  | 2750.2 | 2570.7 | 151.1
83.8 | 3901 | 250.1 | 150 | 114.9 | 35 | 15.3 | 31.5 | 199 | 0.048 | 4.55 | 4.51 | 421.8 | 169.9 | 14.31 | 14.13 |  | 2843.6 | 2601.7 | 151.1
83.8083 | 3898 | 250.3 | 150.1 | 114.8 | 35 | 15.3 | 31.5 | 198.8 | 0.05 | 4.5 | 4.51 | 421.5 | 170 | 14.32 | 14.12 |  | 2739.2 | 2628.1 | 151.1
83.8167 | 3900 | 249.5 | 150.1 | 114.8 | 35.1 | 15.3 | 31.6 | 199.9 | 0.049 | 4.45 | 4.48 | 421.9 | 170 | 14.32 | 14.14 |  | 2670.7 | 2505.5 | 151
83.825 | 3901 | 249.8 | 149.9 | 114.7 | 35.1 | 15.4 | 31.6 | 199.9 | 0.049 | 4.54 | 4.55 | 422 | 170.2 | 14.33 | 14.14 |  | 2581.3 | 2585.6 | 151
83.8333 | 3902 | 249.7 | 149.9 | 114.7 | 35.1 | 15.4 | 31.6 | 200.6 | 0.052 | 4.45 | 4.47 | 422 | 169.9 | 14.34 | 14.12 |  | 2671.5 | 2535.2 | 151
83.8417 | 3901 | 249.6 | 149.9 | 114.7 | 35.1 | 15.6 | 31.6 | 199.5 | 0.049 | 4.51 | 4.5 | 421.9 | 169.8 | 14.33 | 14.11 |  | 2663.9 | 2518.5 | 151
83.85 | 3900 | 249.8 | 149.9 | 114.8 | 35.1 | 15.7 | 31.6 | 197.4 | 0.049 | 4.49 | 4.54 | 421.3 | 169.7 | 14.31 | 14.12 |  | 2716.2 | 2507.4 | 151
83.8583 | 3899 | 249.7 | 149.9 | 115 | 35 | 15.9 | 31.6 | 198 | 0.052 | 4.52 | 4.54 | 421.5 | 169.9 | 14.33 | 14.13 |  | 2604.8 | 2585.3 | 151
83.8667 | 3898 | 249.4 | 150 | 115.1 | 35 | 16 | 31.6 | 200 | 0.051 | 4.51 | 4.48 | 422.3 | 170.1 | 14.32 | 14.14 |  | 2678.8 | 2565.1 | 151
83.875 | 3901 | 249.4 | 150 | 115.2 | 35.1 | 16.1 | 31.7 | 199.2 | 0.05 | 4.54 | 4.44 | 421.8 | 169.9 | 14.31 | 14.12 |  | 2663.9 | 2584.2 | 151
83.8833 | 3902 | 249.7 | 149.8 | 115.2 | 35 | 16.3 | 31.6 | 200.4 | 0.05 | 4.49 | 4.51 | 421.8 | 170.2 | 14.3 | 14.12 |  | 2694.1 | 2594.8 | 151
83.8917 | 3899 | 249.3 | 149.8 | 115.3 | 35 | 16.4 | 31.6 | 199.1 | 0.051 | 4.46 | 4.48 | 421.5 | 170 | 14.31 | 14.1 |  | 2662.6 | 2501.8 | 151
83.9 | 3898 | 249.4 | 150 | 115.2 | 35 | 16.4 | 31.7 | 199.7 | 0.052 | 4.52 | 4.5 | 422 | 169.9 | 14.35 | 14.13 |  | 2657.8 | 2647.8 | 151.1
83.9083 | 3898 | 249.7 | 150.1 | 115.3 | 34.9 | 16.4 | 31.7 | 200.8 | 0.052 | 4.48 | 4.5 | 421.7 | 169.9 | 14.33 | 14.12 |  | 2623.7 | 2623.5 | 151.1
83.9167 | 3901 | 250.2 | 150 | 115.2 | 34.9 | 16.4 | 31.7 | 200.5 | 0.051 | 4.55 | 4.46 | 421.8 | 169.9 | 14.31 | 14.13 |  | 2885.5 | 2572.2 | 151.1
83.925 | 3899 | 250 | 149.9 | 115 | 34.9 | 16.3 | 31.7 | 199.9 | 0.051 | 4.45 | 4.52 | 421.5 | 169.7 | 14.32 | 14.14 |  | 2740.8 | 2550.6 | 151
83.9333 | 3901 | 249.2 | 149.8 | 115 | 34.9 | 16.2 | 31.8 | 199.9 | 0.051 | 4.54 | 4.5 | 421.2 | 170.1 | 14.34 | 14.11 |  | 2667.5 | 2499.6 | 151
83.9417 | 3900 | 249.8 | 149.6 | 114.9 | 34.9 | 16.1 | 31.8 | 199.6 | 0.051 | 4.46 | 4.5 | 422.1 | 169.8 | 14.34 | 14.14 |  | 2772 | 2596.9 | 151
83.95 | 3900 | 249.7 | 149.8 | 114.8 | 35 | 16 | 31.8 | 199.8 | 0.048 | 4.48 | 4.51 | 421.9 | 169.8 | 14.31 | 14.14 |  | 2781.5 | 2584.7 | 150.9
83.9583 | 3900 | 250.4 | 149.7 | 114.7 | 35.1 | 15.8 | 31.8 | 199.5 | 0.049 | 4.58 | 4.51 | 421.5 | 169.9 | 14.34 | 14.15 |  | 2772.7 | 2691.6 | 150.9
83.9667 | 3899 | 250.3 | 149.9 | 114.7 | 35 | 15.7 | 31.6 | 199.9 | 0.05 | 4.51 | 4.55 | 421.9 | 170.2 | 14.33 | 14.15 |  | 2710.4 | 2658.7 | 150.9
83.975 | 3900 | 250.6 | 149.7 | 114.6 | 34.9 | 15.6 | 30.8 | 201.2 | 0.052 | 4.56 | 4.48 | 422.2 | 170 | 14.33 | 14.13 |  | 2619.5 | 2667.6 | 150.9
83.9833 | 3900 | 250.7 | 149.7 | 114.8 | 34.9 | 15.5 | 29.7 | 199.9 | 0.049 | 4.49 | 4.52 | 422 | 170 | 14.32 | 14.13 |  | 2796.7 | 2554.4 | 150.9
83.9917 | 3903 | 249.6 | 149.8 | 115 | 34.9 | 15.4 | 28.6 | 200.4 | 0.05 | 4.49 | 4.49 | 421.9 | 169.9 | 14.32 | 14.13 |  | 2659 | 2622.4 | 150.9
84 | 3900 | 250.1 | 149.8 | 115.1 | 34.9 | 15.3 | 27.7 | 200.3 | 0.048 | 4.54 | 4.58 | 421.8 | 170.2 | 14.34 | 14.13 |  | 2662.1 | 2544.8 | 150.9
84.0083 | 3897 | 249.6 | 149.9 | 115.2 | 35 | 15.2 | 27 | 199.7 | 0.051 | 4.53 | 4.5 | 422.3 | 170.4 | 14.36 | 14.13 |  | 2723.4 | 2477 | 151
84.0167 | 3899 | 249.4 | 149.9 | 115.2 | 35 | 15.2 | 27 | 200.3 | 0.051 | 4.5 | 4.47 | 422.5 | 170.2 | 14.34 | 14.12 |  | 2692.3 | 2477 | 151
84.025 | 3900 | 249.7 | 149.9 | 115.2 | 35 | 15.1 | 27.5 | 198.7 | 0.049 | 4.49 | 4.5 | 422.6 | 170 | 14.3 | 14.13 |  | 2724.6 | 2547 | 151.1
84.0333 | 3902 | 250.2 | 150 | 115.3 | 35 | 15.1 | 27.8 | 201.7 | 0.051 | 4.45 | 4.45 | 422.4 | 170.3 | 14.31 | 14.15 |  | 2716.6 | 2640.6 | 151.1
84.0417 | 3900 | 250.5 | 149.9 | 115.2 | 35 | 15.1 | 28 | 199.6 | 0.05 | 4.52 | 4.47 | 422.8 | 170.4 | 14.32 | 14.13 |  | 2888.8 | 2691.7 | 151
84.05 | 3900 | 249.6 | 150.1 | 115.2 | 35 | 15.1 | 28 | 200.4 | 0.05 | 4.48 | 4.53 | 422.1 | 170.5 | 14.33 | 14.15 |  | 2742.5 | 2586.3 | 151.1
84.0583 | 3897 | 250.7 | 149.9 | 115 | 35 | 15.1 | 28 | 200.1 | 0.049 | 4.52 | 4.5 | 422 | 170.1 | 14.33 | 14.13 |  | 2781.9 | 2635.8 | 151
84.0667 | 3899 | 250.5 | 149.9 | 114.9 | 35 | 15.1 | 28 | 200.4 | 0.05 | 4.47 | 4.48 | 422.5 | 170.1 | 14.31 | 14.12 |  | 2632.4 | 2613.6 | 151
84.075 | 3900 | 249.9 | 150 | 114.9 | 35.1 | 15.1 | 27.9 | 200.8 | 0.048 | 4.48 | 4.5 | 422.7 | 170.3 | 14.3 | 14.16 |  | 2616.9 | 2654.5 | 151.1
84.0833 | 3902 | 250.5 | 149.9 | 114.7 | 35.1 | 15.1 | 27.8 | 200.5 | 0.049 | 4.51 | 4.5 | 422.5 | 171.1 | 14.29 | 14.12 |  | 2704.2 | 2621.8 | 151
84.0917 | 3901 | 249.9 | 149.9 | 114.7 | 35.1 | 15.1 | 27.6 | 198.8 | 0.05 | 4.54 | 4.52 | 422.6 | 170.3 | 14.34 | 14.13 |  | 2741.9 | 2651.2 | 151
84.1 | 3899 | 250.1 | 149.8 | 114.7 | 35.1 | 15.2 | 27.6 | 200.5 | 0.05 | 4.48 | 4.48 | 422.1 | 170.4 | 14.32 | 14.14 |  | 2855.8 | 2588.4 | 151
84.1083 | 3899 | 250.7 | 149.8 | 114.7 | 34.9 | 15.2 | 27.4 | 200.4 | 0.047 | 4.49 | 4.51 | 422.3 | 169.9 | 14.35 | 14.13 |  | 2788.3 | 2634.1 | 150.9
84.1167 | 3900 | 250.3 | 149.8 | 114.8 | 34.9 | 15.2 | 27.4 | 198.4 | 0.05 | 4.47 | 4.49 | 422.6 | 170.3 | 14.34 | 14.11 |  | 2689.3 | 2626.9 | 150.9
84.125 | 3901 | 250 | 149.7 | 115 | 35 | 15.3 | 27.5 | 199.5 | 0.05 | 4.54 | 4.51 | 422.8 | 171.2 | 14.33 | 14.12 |  | 2741.5 | 2600.9 | 150.9
84.1333 | 3902 | 249.9 | 149.8 | 115.2 | 35.1 | 15.3 | 27.8 | 200.5 | 0.049 | 4.51 | 4.51 | 422.6 | 169.9 | 14.33 | 14.12 |  | 2664.6 | 2597 | 151
84.1417 | 3900 | 249.8 | 149.8 | 115.3 | 35.2 | 15.5 | 28.2 | 200.7 | 0.049 | 4.46 | 4.48 | 422.2 | 169.9 | 14.32 | 14.14 |  | 2744.4 | 2605.4 | 151.1
84.15 | 3899 | 249.7 | 149.8 | 115.4 | 35.2 | 15.6 | 28.5 | 199.3 | 0.053 | 4.47 | 4.51 | 422.3 | 169.6 | 14.3 | 14.14 |  | 2697.1 | 2479.8 | 151.1
84.1583 | 3897 | 249.9 | 150 | 115.5 | 35.1 | 15.7 | 28.8 | 199.5 | 0.051 | 4.48 | 4.48 | 422.2 | 169.8 | 14.32 | 14.12 |  | 2657.2 | 2595.1 | 151.1
84.1667 | 3899 | 249.3 | 149.9 | 115.2 | 35.1 | 15.9 | 29.1 | 200.5 | 0.051 | 4.49 | 4.47 | 423 | 169.5 | 14.32 | 14.13 |  | 2660 | 2482.6 | 151.1
84.175 | 3901 | 250 | 149.9 | 115 | 35.1 | 16.1 | 29.3 | 199.4 | 0.047 | 4.48 | 4.5 | 422.8 | 169.5 | 14.31 | 14.13 |  | 2642.9 | 2572.1 | 151.1
84.1833 | 3900 | 250.2 | 149.9 | 114.9 | 35 | 16.2 | 29.6 | 200.2 | 0.048 | 4.48 | 4.51 | 422.5 | 170.1 | 14.3 | 14.14 |  | 2813.4 | 2650 | 151.1
84.1917 | 3899 | 250.1 | 149.8 | 114.8 | 35 | 16.3 | 29.8 | 199.8 | 0.05 | 4.57 | 4.52 | 421.9 | 170 | 14.32 | 14.15 |  | 2762 | 2674.1 | 151
84.2 | 3900 | 249.8 | 149.9 | 114.7 | 34.9 | 16.4 | 30 | 199.2 | 0.049 | 4.48 | 4.49 | 421.6 | 170.1 | 14.32 | 14.13 |  | 2719 | 2613.1 | 151
84.2083 | 3900 | 250.1 | 149.8 | 114.6 | 34.9 | 16.4 | 30.2 | 200 | 0.048 | 4.47 | 4.5 | 422.2 | 170.2 | 14.35 | 14.14 |  | 2768.1 | 2615.4 | 151
84.2167 | 3900 | 250.3 | 149.7 | 114.6 | 34.9 | 16.5 | 30.4 | 200.5 | 0.05 | 4.47 | 4.47 | 422.7 | 169.9 | 14.33 | 14.13 |  | 2615.9 | 2571.3 | 151
84.225 | 3902 | 250.4 | 149.7 | 114.8 | 34.9 | 16.4 | 30.5 | 199.9 | 0.049 | 4.44 | 4.51 | 422.9 | 169.9 | 14.3 | 14.11 |  | 2690 | 2541.6 | 150.8
84.2333 | 3901 | 249.7 | 149.8 | 115 | 34.9 | 16.3 | 30.6 | 199.7 | 0.05 | 4.52 | 4.45 | 421.9 | 170.3 | 14.35 | 14.15 |  | 2710.5 | 2572.8 | 150.9
84.2417 | 3901 | 249.9 | 149.8 | 115.1 | 34.9 | 16.2 | 30.8 | 194.3 | 0.05 | 4.51 | 4.48 | 422.5 | 169.9 | 14.34 | 14.14 |  | 2669.1 | 2528.1 | 150.9
84.25 | 3901 | 250 | 149.9 | 115.3 | 35 | 16.1 | 30.8 | 199.8 | 0.051 | 4.49 | 4.5 | 421.9 | 169.5 | 14.31 | 14.11 |  | 2667.1 | 2495.7 | 151
84.2583 | 3898 | 249.9 | 149.7 | 115.3 | 35 | 15.9 | 30.5 | 199.1 | 0.05 | 4.53 | 4.51 | 421.6 | 170.2 | 14.3 | 14.11 |  | 2557.4 | 2605 | 151
84.2667 | 3900 | 249.6 | 149.9 | 115.4 | 35 | 15.8 | 30.2 | 201.4 | 0.051 | 4.49 | 4.51 | 422.4 | 169.8 | 14.3 | 14.14 |  | 2721.6 | 2546.4 | 151.1
84.275 | 3900 | 250.5 | 149.9 | 115.4 | 35 | 15.7 | 30.3 | 198.9 | 0.048 | 4.59 | 4.49 | 422.1 | 169.8 | 14.33 | 14.14 |  | 2648 | 2736.4 | 151.1
84.2833 | 3901 | 250.1 | 150 | 115.2 | 34.9 | 15.6 | 30.4 | 198.5 | 0.05 | 4.55 | 4.47 | 422.1 | 169.1 | 14.34 | 14.16 |  | 2821.9 | 2776.4 | 151.1
84.2917 | 3901 | 250.7 | 150 | 115 | 34.9 | 15.5 | 30.5 | 199.2 | 0.049 | 4.49 | 4.47 | 421.9 | 169.4 | 14.31 | 14.13 |  | 2690.6 | 2596.9 | 151.1
84.3 | 3900 | 250.4 | 149.9 | 114.9 | 35 | 15.4 | 30.7 | 198.3 | 0.05 | 4.52 | 4.49 | 421.8 | 170 | 14.32 | 14.13 |  | 2745.2 | 2539.7 | 151
84.3083 | 3899 | 250.3 | 149.9 | 114.8 | 35 | 15.3 | 30.8 | 199.5 | 0.051 | 4.49 | 4.52 | 422.1 | 169.6 | 14.33 | 14.14 |  | 2714.5 | 2541.3 | 151
84.3167 | 3903 | 250.3 | 149.8 | 114.7 | 35 | 15.3 | 30.8 | 200.5 | 0.052 | 4.5 | 4.53 | 422.5 | 169.6 | 14.3 | 14.12 |  | 2637.8 | 2570 | 151
84.325 | 3902 | 250.6 | 149.8 | 114.6 | 35 | 15.2 | 30 | 200.4 | 0.049 | 4.53 | 4.47 | 422 | 170.1 | 14.32 | 14.12 |  | 2760 | 2569 | 151
84.3333 | 3900 | 250.2 | 149.7 | 114.7 | 35 | 15.2 | 29.2 | 199.7 | 0.05 | 4.53 | 4.52 | 422.3 | 169.8 | 14.31 | 14.13 |  | 2738.2 | 2641.9 | 150.9
84.3417 | 3899 | 250.7 | 149.9 | 114.9 | 35 | 15.1 | 28.8 | 200.6 | 0.051 | 4.51 | 4.48 | 421.8 | 170.2 | 14.32 | 14.14 |  | 2763.4 | 2579.7 | 151
84.35 | 3898 | 250.1 | 149.7 | 115 | 35 | 15.1 | 29 | 199.1 | 0.05 | 4.54 | 4.5 | 422 | 170.2 | 14.31 | 14.14 |  | 2683.1 | 2606.3 | 150.9
84.3583 | 3900 | 250.3 | 149.8 | 115.1 | 35 | 15.1 | 29.2 | 199.8 | 0.05 | 4.56 | 4.52 | 422.1 | 170 | 14.34 | 14.13 |  | 2771.9 | 2634.4 | 151
84.3667 | 3899 | 250.6 | 149.9 | 115.3 | 35 | 15.1 | 29.4 | 198 | 0.05 | 4.51 | 4.55 | 422.3 | 170.2 | 14.3 | 14.13 |  | 2640.6 | 2609.9 | 151
84.375 | 3901 | 251.2 | 149.8 | 115.3 | 35 | 15.1 | 29.7 | 200.8 | 0.05 | 4.51 | 4.52 | 422.1 | 169.7 | 14.33 | 14.15 |  | 2783.9 | 2694.5 | 151.1
84.3833 | 3902 | 250.3 | 150 | 115.4 | 35 | 15.1 | 29.9 | 199 | 0.048 | 4.54 | 4.51 | 422.3 | 170.1 | 14.33 | 14.12 |  | 2741 | 2567.3 | 151.1
84.3917 | 3901 | 250.3 | 149.8 | 115.4 | 35.1 | 15.1 | 30.2 | 200.4 | 0.05 | 4.52 | 4.44 | 422 | 169.9 | 14.32 | 14.13 |  | 2759.3 | 2630.7 | 151.2
84.4 | 3898 | 250 | 149.8 | 115.1 | 35.1 | 15.1 | 30.3 | 199.9 | 0.052 | 4.51 | 4.45 | 421.9 | 170 | 14.32 | 14.11 |  | 2724 | 2555.6 | 151.1
84.4083 | 3898 | 250.3 | 149.7 | 115 | 35.1 | 15.2 | 30.5 | 200.6 | 0.05 | 4.43 | 4.49 | 421.9 | 169.9 | 14.32 | 14.13 |  | 2720.2 | 2604.4 | 151
84.4167 | 3899 | 250.4 | 149.6 | 114.9 | 35 | 15.2 | 30.7 | 200.1 | 0.05 | 4.47 | 4.54 | 423.4 | 170 | 14.28 | 14.11 |  | 2614.7 | 2572.3 | 150.9
84.425 | 3900 | 249.1 | 149.7 | 114.8 | 35 | 15.3 | 30.8 | 199.9 | 0.051 | 4.55 | 4.53 | 422.2 | 169.6 | 14.33 | 14.13 |  | 2711.5 | 2577.9 | 150.9
84.4333 | 3900 | 249.6 | 149.5 | 114.7 | 35 | 15.4 | 29.9 | 201.3 | 0.051 | 4.49 | 4.45 | 422.4 | 170.2 | 14.33 | 14.1 |  | 2603.1 | 2619.4 | 150.8
84.4417 | 3899 | 250.1 | 149.6 | 114.7 | 35 | 15.6 | 29.2 | 199.6 | 0.048 | 4.54 | 4.48 | 421.3 | 169.9 | 14.32 | 14.14 |  | 2621.8 | 2617.9 | 150.8
84.45 | 3900 | 249.7 | 149.5 | 114.6 | 35.1 | 15.7 | 29.2 | 200 | 0.051 | 4.48 | 4.51 | 422 | 169.8 | 14.31 | 14.13 |  | 2615.3 | 2578.6 | 150.7
84.4583 | 3901 | 249.3 | 149.4 | 114.8 | 35.1 | 15.9 | 29.4 | 200.4 | 0.049 | 4.59 | 4.49 | 421.9 | 170.4 | 14.32 | 14.15 |  | 2580.8 | 2572.9 | 150.7
84.4667 | 3901 | 249.6 | 149.7 | 115 | 35.1 | 16.1 | 29.6 | 199.9 | 0.046 | 4.48 | 4.51 | 422.6 | 169.8 | 14.32 | 14.13 |  | 2713.1 | 2523.5 | 150.8
84.475 | 3899 | 249.5 | 149.8 | 115.1 | 35.1 | 16.2 | 29.8 | 199.2 | 0.052 | 4.51 | 4.5 | 422 | 170 | 14.32 | 14.13 |  | 2710.9 | 2542.8 | 150.9
84.4833 | 3899 | 249.6 | 150 | 115.2 | 35 | 16.3 | 30 | 200.9 | 0.049 | 4.44 | 4.45 | 422.5 | 169.8 | 14.32 | 14.13 |  | 2672.3 | 2507.6 | 150.9
84.4917 | 3900 | 249.9 | 149.9 | 115.2 | 34.9 | 16.4 | 30.2 | 195.7 | 0.05 | 4.54 | 4.46 | 422.2 | 170.1 | 14.31 | 14.12 |  | 2605.1 | 2636.6 | 151
84.5 | 3902 | 250.1 | 150.1 | 115.3 | 34.9 | 16.5 | 30.4 | 198.7 | 0.05 | 4.59 | 4.52 | 422.1 | 169.6 | 14.31 | 14.13 |  | 2762.6 | 2515.9 | 151.1
84.5083 | 3900 | 248.9 | 150 | 115.4 | 34.9 | 16.5 | 30.5 | 198.2 | 0.051 | 4.46 | 4.55 | 422 | 170.4 | 14.34 | 14.14 |  | 2610.9 | 2605.9 | 151.1
84.5167 | 3900 | 249.4 | 150.1 | 115.3 | 34.9 | 16.4 | 30.7 | 199.2 | 0.051 | 4.49 | 4.44 | 421.6 | 170 | 14.32 | 14.12 |  | 2688.9 | 2568.6 | 151.2
84.525 | 3900 | 250.4 | 150.1 | 115.1 | 35 | 16.3 | 30.3 | 199.7 | 0.049 | 4.51 | 4.49 | 421.8 | 170.3 | 14.31 | 14.13 |  | 2646.3 | 2637.3 | 151.2
84.5333 | 3898 | 250 | 150.1 | 114.9 | 35 | 16.2 | 29.9 | 200.3 | 0.05 | 4.49 | 4.54 | 422 | 170 | 14.31 | 14.12 |  | 2724.3 | 2587.5 | 151.2
84.5417 | 3900 | 250 | 150.1 | 114.9 | 35 | 16.1 | 30 | 200.9 | 0.05 | 4.43 | 4.55 | 422 | 170.5 | 14.3 | 14.14 |  | 2739.8 | 2642.9 | 151.2
84.55 | 3901 | 250.6 | 149.8 | 114.8 | 34.9 | 15.9 | 30.1 | 199.1 | 0.049 | 4.48 | 4.53 | 422 | 170 | 14.3 | 14.11 |  | 2696.7 | 2728.4 | 151.1
84.5583 | 3902 | 250.9 | 149.8 | 114.8 | 34.8 | 15.8 | 30.2 | 200 | 0.05 | 4.57 | 4.49 | 422.1 | 169.8 | 14.32 | 14.13 |  | 2735.8 | 2692.6 | 151
84.5667 | 3900 | 250.3 | 149.7 | 114.8 | 34.9 | 15.7 | 30.4 | 200 | 0.047 | 4.51 | 4.5 | 421.8 | 170.1 | 14.28 | 14.13 |  | 2753.9 | 2619.7 | 150.9
84.575 | 3900 | 249.8 | 149.4 | 114.8 | 35 | 15.6 | 30.6 | 199.8 | 0.051 | 4.49 | 4.5 | 422.4 | 169.8 | 14.35 | 14.16 |  | 2749.1 | 2569.5 | 150.8
84.5833 | 3897 | 250.4 | 149.6 | 114.7 | 35 | 15.4 | 30.7 | 200 | 0.052 | 4.51 | 4.51 | 421.7 | 170.1 | 14.34 | 14.14 |  | 2773.2 | 2651.3 | 150.8
84.5917 | 3900 | 250.9 | 149.4 | 114.8 | 35.1 | 15.4 | 30.4 | 199.9 | 0.05 | 4.54 | 4.52 | 421.8 | 170.3 | 14.3 | 14.14 |  | 2726.6 | 2603.4 | 150.8
84.6 | 3901 | 250.1 | 149.4 | 115 | 35.1 | 15.3 | 29.6 | 199.2 | 0.051 | 4.53 | 4.46 | 422.5 | 169.7 | 14.31 | 14.12 |  | 2639.2 | 2586.5 | 150.8
84.6083 | 3901 | 249.5 | 149.6 | 115.1 | 35 | 15.2 | 29.6 | 198.9 | 0.049 | 4.44 | 4.52 | 422.4 | 169.7 | 14.33 | 14.13 |  | 2667.1 | 2589.3 | 150.9
84.6167 | 3902 | 249.8 | 149.6 | 115.2 | 35 | 15.2 | 29.3 | 200.8 | 0.049 | 4.51 | 4.5 | 422 | 169.8 | 14.31 | 14.13 |  | 2765.9 | 2597.6 | 150.9
84.625 | 3899 | 249.8 | 149.8 | 115.3 | 34.9 | 15.1 | 28.9 | 198.4 | 0.051 | 4.5 | 4.47 | 423.5 | 169.6 | 14.32 | 14.13 |  | 2749.3 | 2629.3 | 151
84.6333 | 3899 | 250.2 | 149.9 | 115.3 | 34.9 | 15.1 | 28.8 | 199 | 0.051 | 4.52 | 4.48 | 421.8 | 169.9 | 14.3 | 14.11 |  | 2805.3 | 2594.1 | 151.1
84.6417 | 3898 | 250.3 | 150.1 | 115.4 | 34.9 | 15 | 29.1 | 199.8 | 0.051 | 4.53 | 4.52 | 422 | 169.6 | 14.29 | 14.13 |  | 2717.8 | 2569.4 | 151.2
84.65 | 3899 | 250 | 150.1 | 115.3 | 35 | 15 | 29.4 | 201.2 | 0.052 | 4.48 | 4.5 | 422 | 169.9 | 14.29 | 14.11 |  | 2710.2 | 2620.8 | 151.3
84.6583 | 3901 | 250 | 150 | 115.1 | 35.1 | 15 | 29.7 | 200.2 | 0.052 | 4.49 | 4.46 | 421.9 | 170 | 14.32 | 14.14 |  | 2688.4 | 2634.1 | 151.2
84.6667 | 3900 | 250.4 | 149.9 | 114.9 | 35.1 | 15 | 30 | 200.5 | 0.052 | 4.55 | 4.5 | 422.7 | 170.2 | 14.31 | 14.13 |  | 2786.7 | 2630 | 151.2
84.675 | 3903 | 250.4 | 149.9 | 114.8 | 35.2 | 15 | 30.3 | 201.1 | 0.049 | 4.52 | 4.5 | 422.3 | 170.5 | 14.3 | 14.14 |  | 2813.5 | 2582 | 151.2
84.6833 | 3901 | 250.2 | 149.7 | 114.7 | 35.1 | 15.1 | 30.5 | 200.2 | 0.049 | 4.51 | 4.5 | 421.9 | 169.9 | 14.3 | 14.12 |  | 2698.7 | 2721.7 | 151.1
84.6917 | 3899 | 250.8 | 149.6 | 114.6 | 35.1 | 15.1 | 30.5 | 200.4 | 0.05 | 4.5 | 4.48 | 421.3 | 170.8 | 14.35 | 14.13 |  | 2797.5 | 2645.6 | 150.9
84.7 | 3899 | 249.9 | 149.5 | 114.6 | 35 | 15.2 | 29.9 | 201 | 0.051 | 4.49 | 4.5 | 422.1 | 169.7 | 14.31 | 14.14 |  | 2564.7 | 2659.9 | 150.9
84.7083 | 3899 | 250.3 | 149.5 | 114.7 | 35 | 15.4 | 29 | 200.1 | 0.05 | 4.49 | 4.49 | 422.1 | 169.7 | 14.3 | 14.11 |  | 2670.9 | 2477.4 | 150.9
84.7167 | 3900 | 249 | 149.4 | 115 | 35.1 | 15.5 | 28.8 | 199.9 | 0.048 | 4.47 | 4.48 | 422.1 | 170 | 14.31 | 14.12 |  | 2689.6 | 2546.8 | 150.8
84.725 | 3899 | 249.9 | 149.5 | 115.1 | 35.1 | 15.7 | 29 | 200.6 | 0.05 | 4.55 | 4.54 | 422.8 | 169.8 | 14.29 | 14.12 |  | 2715 | 2602.1 | 150.9
84.7333 | 3900 | 249.8 | 149.6 | 115.2 | 35.1 | 15.9 | 29.4 | 201.8 | 0.048 | 4.46 | 4.51 | 422.2 | 169.9 | 14.3 | 14.11 |  | 2896.2 | 2641.6 | 150.9
84.7417 | 3900 | 250 | 149.7 | 115.2 | 35.1 | 16 | 29.6 | 200.1 | 0.05 | 4.54 | 4.47 | 422.6 | 169.8 | 14.29 | 14.13 |  | 2673.4 | 2689.7 | 151
84.75 | 3900 | 248.8 | 149.6 | 115.3 | 35 | 16.2 | 29.5 | 198.2 | 0.052 | 4.54 | 4.51 | 421.9 | 169.9 | 14.37 | 14.14 |  | 2775.6 | 2485 | 150.9
84.7583 | 3901 | 249.8 | 149.7 | 115.3 | 34.9 | 16.3 | 29.2 | 200.2 | 0.05 | 4.51 | 4.52 | 421.7 | 169.6 | 14.33 | 14.14 |  | 2696.8 | 2656.7 | 151
84.7667 | 3898 | 248.8 | 149.8 | 115.3 | 35 | 16.4 | 29.2 | 198.6 | 0.051 | 4.49 | 4.47 | 421.9 | 169.8 | 14.33 | 14.16 |  | 2647.5 | 2544.5 | 151
84.775 | 3900 | 249.3 | 149.7 | 115 | 35 | 16.5 | 29.4 | 198.5 | 0.05 | 4.47 | 4.56 | 420.9 | 169.6 | 14.32 | 14.13 |  | 2693 | 2601.2 | 151
84.7833 | 3901 | 249.9 | 149.8 | 114.9 | 35 | 16.4 | 29.8 | 199.8 | 0.051 | 4.55 | 4.48 | 422.6 | 170.1 | 14.31 | 14.12 |  | 2592.9 | 2560.6 | 151
84.7917 | 3902 | 250.5 | 149.8 | 114.8 | 34.9 | 16.4 | 30 | 199.7 | 0.05 | 4.49 | 4.5 | 422.9 | 169.6 | 14.31 | 14.13 |  | 2647 | 2562.5 | 151
84.8 | 3900 | 250.2 | 149.8 | 114.7 | 34.9 | 16.3 | 30.3 | 200.4 | 0.05 | 4.5 | 4.52 | 422.4 | 169.9 | 14.31 | 14.12 |  | 2686.8 | 2597.1 | 151
84.8083 | 3899 | 250.1 | 149.8 | 114.7 | 34.9 | 16.2 | 30.6 | 200.8 | 0.05 | 4.56 | 4.51 | 422.4 | 170.3 | 14.33 | 14.11 |  | 2693.8 | 2590.8 | 151
84.8167 | 3900 | 249.7 | 149.7 | 114.6 | 34.9 | 16.1 | 30.9 | 201.5 | 0.052 | 4.47 | 4.54 | 421.6 | 170 | 14.33 | 14.13 |  | 2685.5 | 2518.1 | 150.9
84.825 | 3899 | 250.4 | 149.9 | 114.7 | 34.9 | 15.9 | 31.1 | 198.1 | 0.051 | 4.48 | 4.48 | 421.3 | 170.2 | 14.32 | 14.12 |  | 2654.5 | 2612.7 | 151
84.8333 | 3899 | 249.9 | 149.9 | 114.9 | 34.9 | 15.8 | 31.3 | 196.7 | 0.048 | 4.5 | 4.52 | 421.6 | 170.2 | 14.29 | 14.12 |  | 2633.8 | 2572.3 | 151
84.8417 | 3898 | 250.8 | 149.9 | 115.1 | 34.9 | 15.7 | 31.4 | 201.3 | 0.048 | 4.51 | 4.5 | 421.9 | 170 | 14.28 | 14.14 |  | 2705.7 | 2633.8 | 151.1
84.85 | 3901 | 250.7 | 150 | 115.2 | 35 | 15.6 | 30.5 | 200.1 | 0.047 | 4.48 | 4.47 | 422.3 | 170 | 14.29 | 14.12 |  | 2756.1 | 2668.2 | 151.2
84.8583 | 3901 | 250.2 | 150 | 115.3 | 35 | 15.4 | 29.1 | 200.2 | 0.051 | 4.5 | 4.48 | 421.9 | 170.3 | 14.3 | 14.11 |  | 2657.4 | 2659.6 | 151.1
84.8667 | 3901 | 249.5 | 150.1 | 115.3 | 35 | 15.4 | 27.9 | 201.4 | 0.053 | 4.48 | 4.52 | 422.5 | 170 | 14.32 | 14.14 |  | 2578.1 | 2582.8 | 151.2
84.875 | 3900 | 249.6 | 150 | 115.3 | 35 | 15.3 | 27.6 | 199.9 | 0.052 | 4.49 | 4.51 | 422.3 | 170.2 | 14.32 | 14.13 |  | 2782.2 | 2542.9 | 151.3
84.8833 | 3898 | 249.4 | 150.1 | 115.3 | 35 | 15.2 | 27.9 | 200.8 | 0.052 | 4.48 | 4.48 | 422.1 | 170 | 14.32 | 14.14 |  | 2651.2 | 2543.6 | 151.2
84.8917 | 3901 | 249.5 | 149.9 | 115.1 | 35 | 15.1 | 28.3 | 198.9 | 0.05 | 4.45 | 4.54 | 422.9 | 170.1 | 14.32 | 14.11 |  | 2721.6 | 2496 | 151.2
84.9 | 3899 | 250.2 | 149.6 | 115 | 35 | 15.1 | 28.7 | 199.1 | 0.049 | 4.47 | 4.51 | 422.6 | 170.1 | 14.3 | 14.13 |  | 2708.6 | 2560.4 | 151
84.9083 | 3902 | 249.8 | 149.7 | 114.8 | 34.9 | 15.1 | 29 | 200.2 | 0.051 | 4.51 | 4.51 | 422.2 | 170.3 | 14.32 | 14.1 |  | 2840.8 | 2602.1 | 151
84.9167 | 3902 | 250.6 | 149.7 | 114.8 | 35 | 15 | 29.4 | 199.4 | 0.05 | 4.45 | 4.57 | 422 | 169.8 | 14.32 | 14.15 |  | 2868 | 2642.9 | 151
84.925 | 3901 | 250.1 | 149.5 | 114.7 | 35 | 15 | 29.7 | 201.5 | 0.052 | 4.46 | 4.49 | 422.1 | 170 | 14.31 | 14.12 |  | 2749 | 2562 | 150.9
84.9333 | 3899 | 249.3 | 149.6 | 114.6 | 35 | 15 | 30.1 | 198.5 | 0.049 | 4.46 | 4.55 | 422.4 | 170.6 | 14.33 | 14.13 |  | 2650.8 | 2586.8 | 150.8
84.9417 | 3898 | 250.1 | 149.5 | 114.7 | 35.1 | 15 | 30.3 | 199.1 | 0.048 | 4.55 | 4.51 | 421.8 | 170.3 | 14.32 | 14.12 |  | 2692.2 | 2602.5 | 150.8
84.95 | 3901 | 250.1 | 149.6 | 114.9 | 35.1 | 15 | 30.6 | 200.1 | 0.049 | 4.49 | 4.52 | 422.1 | 170.2 | 14.35 | 14.13 |  | 2774.8 | 2620.4 | 150.8
84.9583 | 3899 | 249.7 | 149.6 | 115 | 35 | 15.1 | 30.9 | 199.1 | 0.05 | 4.51 | 4.52 | 422.2 | 171.1 | 14.29 | 14.11 |  | 2695.8 | 2635 | 150.9
84.9667 | 3901 | 249.8 | 149.6 | 115.1 | 35.1 | 15.1 | 31.2 | 198.7 | 0.051 | 4.44 | 4.49 | 422.1 | 170.3 | 14.31 | 14.13 |  | 2810.9 | 2695.4 | 150.9
84.975 | 3901 | 250 | 149.8 | 115.2 | 35.1 | 15.2 | 31.3 | 201.7 | 0.051 | 4.45 | 4.44 | 421.8 | 170.2 | 14.28 | 14.13 |  | 2802.5 | 2629 | 151
84.9833 | 3900 | 250.5 | 149.8 | 115.3 | 35.1 | 15.3 | 31.5 | 199.5 | 0.05 | 4.48 | 4.52 | 421.6 | 170 | 14.31 | 14.16 |  | 2686.3 | 2644.1 | 151
84.9917 | 3901 | 249.1 | 149.8 | 115.3 | 35.1 | 15.4 | 30.7 | 200.7 | 0.049 | 4.47 | 4.54 | 421.8 | 170.4 | 14.33 | 14.12 |  | 2629.3 | 2519.2 | 151.1
85 | 3901 | 249.7 | 149.8 | 115.4 | 35.1 | 15.6 | 29.4 | 200 | 0.05 | 4.51 | 4.5 | 422.2 | 170 | 14.3 | 14.12 |  | 2621.1 | 2538.5 | 151.1
85.0083 | 3900 | 249.7 | 149.9 | 115.2 | 35.1 | 15.8 | 28.3 | 199.9 | 0.047 | 4.55 | 4.43 | 422.2 | 170 | 14.3 | 14.11 |  | 2672.7 | 2467.2 | 151.1
85.0167 | 3901 | 249.2 | 149.8 | 114.9 | 35 | 15.9 | 27.7 | 205.4 | 0.05 | 4.43 | 4.52 | 422.7 | 170.8 | 14.33 | 14.12 |  | 2714.5 | 2548.3 | 151.1
85.025 | 3901 | 249.4 | 150 | 114.8 | 35 | 16.1 | 27.9 | 198.4 | 0.051 | 4.52 | 4.57 | 422.4 | 170 | 14.34 | 14.13 |  | 2637.9 | 2708.2 | 151.1
85.0333 | 3902 | 249.2 | 149.8 | 114.7 | 35 | 16.3 | 28.3 | 200.6 | 0.051 | 4.53 | 4.54 | 422.6 | 170.6 | 14.33 | 14.14 |  | 2588.6 | 2618.8 | 151
85.0417 | 3901 | 249.8 | 149.9 | 114.6 | 35 | 16.4 | 28.7 | 199.5 | 0.05 | 4.54 | 4.56 | 422.1 | 170.1 | 14.35 | 14.15 |  | 2689.5 | 2632.1 | 151
85.05 | 3900 | 249.2 | 149.8 | 114.6 | 35 | 16.5 | 29.2 | 199.5 | 0.049 | 4.44 | 4.47 | 422 | 169.8 | 14.32 | 14.15 |  | 2638.9 | 2611.6 | 151
85.0583 | 3897 | 249.5 | 149.8 | 114.7 | 35 | 16.5 | 29.6 | 199.5 | 0.051 | 4.48 | 4.51 | 421.9 | 170.1 | 14.32 | 14.13 |  | 2690.1 | 2542.9 | 150.9
85.0667 | 3898 | 249.7 | 149.7 | 114.9 | 34.9 | 16.5 | 29.9 | 200.4 | 0.052 | 4.48 | 4.48 | 421.8 | 170 | 14.33 | 14.13 |  | 2645.3 | 2614.2 | 150.9
85.075 | 3903 | 250.1 | 149.7 | 115.1 | 34.9 | 16.4 | 30.2 | 200 | 0.048 | 4.49 | 4.5 | 422.3 | 170 | 14.3 | 14.12 |  | 2720.3 | 2521.6 | 150.9
85.0833 | 3904 | 250 | 149.8 | 115.2 | 34.9 | 16.3 | 30.5 | 200.9 | 0.052 | 4.5 | 4.48 | 422.7 | 170.4 | 14.29 | 14.12 |  | 2667 | 2633.3 | 151
85.0917 | 3902 | 249.4 | 150 | 115.3 | 34.9 | 16.2 | 30.8 | 200.6 | 0.051 | 4.59 | 4.51 | 422.2 | 169.5 | 14.32 | 14.1 |  | 2592.6 | 2600 | 151.1
85.1 | 3901 | 249.9 | 149.9 | 115.4 | 35 | 16.1 | 30.3 | 201 | 0.05 | 4.47 | 4.51 | 421.9 | 169.7 | 14.33 | 14.12 |  | 2779 | 2631.6 | 151.1
85.1083 | 3901 | 250.3 | 150.1 | 115.5 | 35 | 15.9 | 29.2 | 200.7 | 0.05 | 4.52 | 4.49 | 422.1 | 169.8 | 14.31 | 14.15 |  | 2647.5 | 2616.4 | 151.2
85.1167 | 3900 | 250.1 | 150 | 115.2 | 35 | 15.8 | 28.3 | 199.7 | 0.048 | 4.52 | 4.5 | 421.8 | 169.8 | 14.3 | 14.14 |  | 2718.9 | 2541.3 | 151.2
85.125 | 3901 | 249.9 | 150.1 | 115 | 34.9 | 15.7 | 28.4 | 199.2 | 0.05 | 4.54 | 4.5 | 422 | 169.7 | 14.3 | 14.12 |  | 2588.4 | 2591.8 | 151.2
85.1333 | 3901 | 250.2 | 150 | 114.9 | 34.9 | 15.6 | 28.8 | 200.7 | 0.05 | 4.46 | 4.5 | 422 | 169.9 | 14.31 | 14.13 |  | 2730.1 | 2597.9 | 151.2
85.1417 | 3902 | 250.3 | 149.9 | 114.8 | 35 | 15.5 | 29.2 | 199.3 | 0.05 | 4.42 | 4.46 | 422.6 | 169.7 | 14.31 | 14.12 |  | 2819.5 | 2575.8 | 151.1
85.15 | 3900 | 250.1 | 149.9 | 114.7 | 35 | 15.4 | 29.6 | 199.9 | 0.049 | 4.55 | 4.49 | 422 | 169.8 | 14.33 | 14.13 |  | 2794.2 | 2696.3 | 151
85.1583 | 3901 | 250.1 | 149.8 | 114.6 | 35 | 15.3 | 29.9 | 200 | 0.05 | 4.57 | 4.48 | 421.9 | 169.6 | 14.33 | 14.13 |  | 2811.8 | 2571.6 | 150.9
85.1667 | 3899 | 250.4 | 149.7 | 114.6 | 34.9 | 15.2 | 30.2 | 199.7 | 0.051 | 4.54 | 4.49 | 422.2 | 169.7 | 14.34 | 14.13 |  | 2821.1 | 2647.2 | 150.9
85.175 | 3901 | 250.8 | 149.6 | 114.8 | 34.9 | 15.1 | 30.5 | 199.5 | 0.049 | 4.51 | 4.47 | 422.1 | 169.8 | 14.31 | 14.12 |  | 2726.1 | 2592.9 | 150.8
85.1833 | 3900 | 250.6 | 149.6 | 115 | 35 | 15.1 | 30.8 | 200.4 | 0.049 | 4.47 | 4.49 | 421.8 | 170.2 | 14.29 | 14.13 |  | 2727.5 | 2581.5 | 150.9
85.1917 | 3900 | 250.5 | 149.8 | 115.1 | 35 | 15 | 31 | 201.2 | 0.051 | 4.45 | 4.5 | 421.8 | 169.8 | 14.31 | 14.15 |  | 2728 | 2594 | 150.9
85.2 | 3900 | 250.1 | 149.8 | 115.2 | 35 | 15 | 30.5 | 199.9 | 0.052 | 4.52 | 4.51 | 421.9 | 170.2 | 14.31 | 14.12 |  | 2815.1 | 2580.8 | 151
85.2083 | 3901 | 250.4 | 149.8 | 115.4 | 35 | 15 | 29.2 | 198.6 | 0.05 | 4.45 | 4.5 | 422.6 | 170.2 | 14.3 | 14.14 |  | 2757.4 | 2655.7 | 151
85.2167 | 3901 | 250.2 | 149.7 | 115.4 | 35 | 15 | 28.4 | 199.6 | 0.048 | 4.51 | 4.49 | 422.4 | 170.2 | 14.3 | 14.13 |  | 2666.5 | 2569.8 | 151
85.225 | 3903 | 249.7 | 149.8 | 115.4 | 35 | 15 | 28 | 200.6 | 0.051 | 4.46 | 4.46 | 422.4 | 170.1 | 14.33 | 14.14 |  | 2693.2 | 2594.6 | 151.1
85.2333 | 3899 | 250.7 | 149.8 | 115.1 | 35.1 | 15.1 | 27.9 | 199.4 | 0.05 | 4.51 | 4.5 | 422.6 | 170.1 | 14.31 | 14.12 |  | 2725.7 | 2634.6 | 151.1
85.2417 | 3901 | 250.4 | 149.8 | 114.9 | 35.1 | 15.1 | 27.8 | 200.1 | 0.049 | 4.41 | 4.47 | 420.6 | 170.1 | 14.31 | 14.14 |  | 2785.6 | 2603.1 | 151.1
85.25 | 3900 | 250.5 | 149.8 | 114.9 | 35.1 | 15.2 | 28.1 | 200.4 | 0.048 | 4.54 | 4.52 | 421.9 | 169.9 | 14.31 | 14.13 |  | 2783.7 | 2591.2 | 151.1
85.2583 | 3900 | 250.2 | 149.7 | 114.8 | 35.1 | 15.3 | 28.6 | 199.4 | 0.049 | 4.44 | 4.5 | 421.8 | 169.6 | 14.34 | 14.13 |  | 2642.2 | 2516.9 | 151
85.2667 | 3899 | 249.3 | 149.7 | 114.7 | 35.1 | 15.5 | 29 | 200 | 0.051 | 4.48 | 4.51 | 422.3 | 170 | 14.34 | 14.14 |  | 2673.7 | 2487.3 | 151
85.275 | 3900 | 250.2 | 149.6 | 114.7 | 35.1 | 15.7 | 29.5 | 200.8 | 0.049 | 4.51 | 4.54 | 422.4 | 169.7 | 14.3 | 14.15 |  | 2640.4 | 2562.9 | 150.9
85.2833 | 3899 | 249.7 | 149.5 | 114.7 | 35.1 | 15.9 | 29.9 | 198.6 | 0.05 | 4.52 | 4.51 | 422.7 | 170 | 14.31 | 14.12 |  | 2699 | 2526.4 | 150.8
85.2917 | 3900 | 249.6 | 149.5 | 114.7 | 35 | 16 | 30.2 | 200.3 | 0.05 | 4.49 | 4.5 | 422.3 | 169.8 | 14.32 | 14.13 |  | 2786.1 | 2557.4 | 150.8
85.3 | 3902 | 249.3 | 149.4 | 114.9 | 35 | 16.2 | 30.5 | 199.9 | 0.049 | 4.49 | 4.46 | 422.9 | 169.9 | 14.31 | 14.14 |  | 2664.3 | 2630.6 | 150.8
85.3083 | 3901 | 249.8 | 149.4 | 115.1 | 35 | 16.3 | 30.8 | 200.3 | 0.052 | 4.48 | 4.47 | 422.4 | 169.6 | 14.31 | 14.12 |  | 2665.9 | 2589.5 | 150.8
85.3167 | 3900 | 249.2 | 149.6 | 115.2 | 35 | 16.4 | 31.1 | 200.4 | 0.051 | 4.5 | 4.49 | 422.1 | 170.2 | 14.31 | 14.13 |  | 2643.8 | 2610 | 150.8
85.325 | 3900 | 250.1 | 149.8 | 115.3 | 34.9 | 16.5 | 31.4 | 200 | 0.049 | 4.49 | 4.53 | 421.8 | 170 | 14.32 | 14.14 |  | 2757.7 | 2579 | 150.9
85.3333 | 3901 | 249.7 | 149.8 | 115.3 | 34.9 | 16.5 | 31.6 | 201.3 | 0.051 | 4.51 | 4.48 | 421.6 | 170.3 | 14.29 | 14.12 |  | 2728.2 | 2620.4 | 151
85.3417 | 3900 | 249.5 | 150 | 115.4 | 34.9 | 16.4 | 31.8 | 201.5 | 0.052 | 4.5 | 4.51 | 421.4 | 169.7 | 14.33 | 14.14 |  | 2566.7 | 2609.1 | 151.1
85.35 | 3899 | 250 | 150.1 | 115.3 | 35 | 16.3 | 32 | 200.5 | 0.05 | 4.5 | 4.5 | 421.5 | 169.8 | 14.34 | 14.12 |  | 2774.5 | 2583.7 | 151.2
85.3583 | 3901 | 249.9 | 150 | 115.1 | 35 | 16.2 | 32.2 | 199.8 | 0.051 | 4.49 | 4.51 | 421.9 | 170 | 14.33 | 14.14 |  | 2651.8 | 2529.3 | 151.2
85.3667 | 3899 | 250.1 | 150 | 114.9 | 35 | 16 | 32.4 | 200.5 | 0.051 | 4.53 | 4.46 | 421.9 | 169.8 | 14.32 | 14.13 |  | 2668.5 | 2540.6 | 151.2
85.375 | 3901 | 250.7 | 150.1 | 114.9 | 35 | 15.9 | 32.5 | 200.7 | 0.05 | 4.48 | 4.49 | 421.8 | 169.9 | 14.31 | 14.16 |  | 2724.4 | 2595.8 | 151.2
85.3833 | 3901 | 250.6 | 149.7 | 114.8 | 35 | 15.8 | 32.7 | 199.7 | 0.048 | 4.51 | 4.49 | 422 | 170.1 | 14.32 | 14.15 |  | 2761.9 | 2649.5 | 151
85.3917 | 3901 | 250.3 | 149.5 | 114.8 | 34.9 | 15.7 | 32.8 | 199.1 | 0.05 | 4.56 | 4.49 | 421.9 | 169.7 | 14.33 | 14.14 |  | 2942.8 | 2643.1 | 150.9
85.4 | 3902 | 250.7 | 149.6 | 114.8 | 34.9 | 15.6 | 32.2 | 199.8 | 0.047 | 4.52 | 4.48 | 420.8 | 169.8 | 14.32 | 14.15 |  | 2848.6 | 2676.1 | 150.9
85.4083 | 3898 | 250 | 149.4 | 114.8 | 34.9 | 15.4 | 30.3 | 200.1 | 0.053 | 4.51 | 4.48 | 421.7 | 169.7 | 14.36 | 14.14 |  | 2711.8 | 2619.1 | 150.9
85.4167 | 3899 | 249.8 | 149.5 | 114.8 | 34.9 | 15.3 | 28.8 | 199.1 | 0.049 | 4.46 | 4.49 | 422.1 | 170.1 | 14.33 | 14.12 |  | 2703.2 | 2522.8 | 150.9
85.425 | 3901 | 250.4 | 149.5 | 114.8 | 35 | 15.3 | 27.8 | 199 | 0.051 | 4.51 | 4.49 | 422.7 | 169.9 | 14.34 | 14.14 |  | 2676.2 | 2545.5 | 150.8
85.4333 | 3900 | 250.5 | 149.7 | 114.9 | 35 | 15.2 | 27 | 199.8 | 0.049 | 4.51 | 4.5 | 422.3 | 170.2 | 14.3 | 14.13 |  | 2687.6 | 2612.7 | 150.9
85.4417 | 3901 | 250.6 | 149.7 | 115 | 35 | 15.1 | 27.2 | 201.9 | 0.049 | 4.51 | 4.48 | 422.3 | 170.1 | 14.28 | 14.14 |  | 2775 | 2589.8 | 150.9
85.45 | 3900 | 250.1 | 149.9 | 115.1 | 35 | 15.1 | 27.7 | 199.2 | 0.051 | 4.46 | 4.5 | 422.2 | 170.2 | 14.31 | 14.12 |  | 2716.9 | 2590.8 | 151
85.4583 | 3901 | 249.9 | 149.9 | 115.2 | 35 | 15.1 | 28 | 199.8 | 0.049 | 4.48 | 4.51 | 422.4 | 169.8 | 14.32 | 14.12 |  | 2733 | 2607 | 151
85.4667 | 3900 | 249.6 | 150 | 115.2 | 35 | 15.1 | 28.2 | 201.9 | 0.052 | 4.52 | 4.49 | 422.4 | 170.3 | 14.32 | 14.14 |  | 2615.5 | 2611.5 | 151.1
85.475 | 3901 | 250 | 149.9 | 115.4 | 35 | 15 | 28.3 | 200 | 0.051 | 4.44 | 4.48 | 422 | 170.1 | 14.34 | 14.13 |  | 2701.6 | 2568.5 | 151.2
85.4833 | 3899 | 250.1 | 150.1 | 115.4 | 35.1 | 15 | 28.5 | 200.8 | 0.048 | 4.45 | 4.5 | 421.7 | 170.2 | 14.32 | 14.12 |  | 2801.5 | 2630.9 | 151.3
85.4917 | 3900 | 250.3 | 150.2 | 115.2 | 35.1 | 15 | 28.9 | 199 | 0.049 | 4.58 | 4.51 | 421.8 | 169.9 | 14.31 | 14.13 |  | 2768.3 | 2619 | 151.4
85.5 | 3899 | 250.1 | 150 | 115 | 35.1 | 15.1 | 29.4 | 200.1 | 0.052 | 4.48 | 4.48 | 421.7 | 169.8 | 14.35 | 14.12 |  | 2707.2 | 2584.4 | 151.2
85.5083 | 3899 | 250.3 | 150 | 115 | 35.1 | 15.1 | 29.9 | 200.6 | 0.049 | 4.49 | 4.49 | 422.1 | 169.6 | 14.33 | 14.12 |  | 2729.7 | 2556.4 | 151.1
85.5167 | 3899 | 250.3 | 149.7 | 114.9 | 35 | 15.1 | 30.3 | 199.9 | 0.049 | 4.51 | 4.53 | 422.8 | 169.8 | 14.3 | 14.14 |  | 2652 | 2576.8 | 151.1
85.525 | 3899 | 250.2 | 149.7 | 114.9 | 35 | 15.2 | 30.7 | 200.3 | 0.049 | 4.52 | 4.5 | 422.5 | 169.9 | 14.31 | 14.12 |  | 2685.6 | 2531.2 | 151
85.5333 | 3901 | 250.4 | 149.4 | 114.8 | 34.9 | 15.2 | 31.1 | 200.1 | 0.049 | 4.49 | 4.52 | 422 | 170.1 | 14.31 | 14.12 |  | 2616.7 | 2571.1 | 150.9
85.5417 | 3901 | 249.9 | 149.5 | 114.7 | 34.9 | 15.3 | 31.4 | 198.9 | 0.049 | 4.52 | 4.52 | 422.3 | 170.2 | 14.33 | 14.15 |  | 2785.4 | 2620.1 | 150.8
85.55 | 3902 | 249.9 | 149.4 | 114.7 | 35 | 15.3 | 31.8 | 201 | 0.049 | 4.51 | 4.54 | 422.3 | 170.2 | 14.35 | 14.13 |  | 2790.8 | 2530.4 | 150.7
85.5583 | 3901 | 249.9 | 149.2 | 114.6 | 35 | 15.3 | 32 | 199.7 | 0.052 | 4.5 | 4.47 | 421.7 | 170.1 | 14.32 | 14.15 |  | 2693 | 2565.7 | 150.6
85.5667 | 3902 | 250.7 | 149.2 | 114.8 | 35 | 15.4 | 32.3 | 200.2 | 0.052 | 4.54 | 4.49 | 421.7 | 169.9 | 14.32 | 14.14 |  | 2575.4 | 2700.9 | 150.6
85.575 | 3900 | 250 | 149.4 | 115 | 35 | 15.4 | 32.5 | 199.2 | 0.05 | 4.51 | 4.5 | 421 | 169.9 | 14.31 | 14.14 |  | 2863.8 | 2658.5 | 150.7
85.5833 | 3899 | 249.6 | 149.7 | 115.1 | 35.1 | 15.4 | 32.8 | 200 | 0.048 | 4.52 | 4.47 | 421.3 | 170 | 14.32 | 14.12 |  | 2798.1 | 2632 | 150.8
85.5917 | 3900 | 250 | 149.9 | 115.2 | 35.1 | 15.5 | 33 | 200.1 | 0.051 | 4.48 | 4.5 | 421.6 | 170 | 14.32 | 14.14 |  | 2707.9 | 2585.8 | 150.9
85.6 | 3901 | 250.1 | 150.1 | 115.3 | 35 | 15.5 | 33.1 | 200.2 | 0.051 | 4.51 | 4.5 | 421.5 | 169.8 | 14.33 | 14.14 |  | 2654.3 | 2557.2 | 151
85.6083 | 3900 | 250 | 150.1 | 115.3 | 34.9 | 15.5 | 33.3 | 200.3 | 0.051 | 4.5 | 4.49 | 422 | 170.1 | 14.31 | 14.13 |  | 2668.8 | 2542.1 | 151.2
85.6167 | 3901 | 250.2 | 150.1 | 115.3 | 34.9 | 15.5 | 33.4 | 199.3 | 0.049 | 4.53 | 4.48 | 421.7 | 169.7 | 14.33 | 14.16 |  | 2752.5 | 2603.6 | 151.1
85.625 | 3901 | 250.4 | 150.1 | 115.3 | 35 | 15.5 | 33.5 | 196.8 | 0.047 | 4.5 | 4.55 | 422.1 | 169.6 | 14.31 | 14.13 |  | 2812 | 2643.1 | 151.2
85.6333 | 3900 | 250.3 | 150.2 | 115.1 | 35 | 15.5 | 33.6 | 200 | 0.05 | 4.51 | 4.5 | 421.6 | 169.9 | 14.29 | 14.14 |  | 2833 | 2699 | 151.3
85.6417 | 3901 | 251.1 | 150.1 | 115 | 35 | 15.5 | 33.6 | 200.9 | 0.05 | 4.54 | 4.5 | 421.1 | 169.8 | 14.32 | 14.13 |  | 2885.8 | 2661.5 | 151.2
85.65 | 3900 | 250 | 149.9 | 114.9 | 35 | 15.5 | 33.7 | 202 | 0.049 | 4.49 | 4.47 | 420.9 | 169.7 | 14.31 | 14.14 |  | 2632.8 | 2608.6 | 151.2
85.6583 | 3900 | 249.1 | 149.7 | 114.9 | 35 | 15.5 | 33.8 | 200.3 | 0.05 | 4.46 | 4.48 | 421 | 170 | 14.34 | 14.13 |  | 2697 | 2554.3 | 151.1
85.6667 | 3899 | 250.1 | 149.6 | 114.8 | 35.1 | 15.5 | 33.9 | 199.7 | 0.051 | 4.53 | 4.52 | 421.5 | 169.8 | 14.31 | 14.12 |  | 2695.2 | 2537.1 | 151
85.675 | 3897 | 249.9 | 149.5 | 114.8 | 35.1 | 15.5 | 34.1 | 200.4 | 0.049 | 4.49 | 4.53 | 421.3 | 170 | 14.31 | 14.11 |  | 2665.3 | 2569.6 | 150.9
85.6833 | 3902 | 250.4 | 149.4 | 114.8 | 35.1 | 15.6 | 34.1 | 201.6 | 0.049 | 4.53 | 4.53 | 421.7 | 169.7 | 14.28 | 14.13 |  | 2681 | 2584 | 150.9
85.6917 | 3901 | 250.1 | 149.3 | 114.8 | 35.1 | 15.6 | 34.2 | 199.8 | 0.049 | 4.5 | 4.47 | 421.5 | 170 | 14.33 | 14.14 |  | 2796.6 | 2600.4 | 150.8
85.7 | 3902 | 249.4 | 149.3 | 114.8 | 35 | 15.6 | 34.3 | 199.9 | 0.049 | 4.42 | 4.47 | 421.2 | 170.2 | 14.34 | 14.11 |  | 2796.9 | 2575.7 | 150.7
85.7083 | 3900 | 250.2 | 149.5 | 114.8 | 35 | 15.6 | 33.6 | 199.2 | 0.048 | 4.49 | 4.51 | 421.3 | 169.6 | 14.31 | 14.12 |  | 2778.7 | 2614.3 | 150.8
85.7167 | 3901 | 249.8 | 149.7 | 114.9 | 34.9 | 15.6 | 32.1 | 200.1 | 0.049 | 4.51 | 4.5 | 420.9 | 169.8 | 14.34 | 14.14 |  | 2647.7 | 2541 | 150.9
85.725 | 3899 | 250.1 | 149.8 | 115 | 34.9 | 15.6 | 30.7 | 198.9 | 0.049 | 4.54 | 4.51 | 421.4 | 169.8 | 14.32 | 14.14 |  | 2671.4 | 2574.9 | 150.9
85.7333 | 3897 | 249.8 | 150 | 115.1 | 35 | 15.6 | 29.4 | 201.4 | 0.05 | 4.49 | 4.48 | 421.5 | 170.3 | 14.3 | 14.14 |  | 2784.3 | 2599.1 | 151.1
85.7417 | 3901 | 249.7 | 149.8 | 115.1 | 35 | 15.6 | 28.3 | 200.3 | 0.051 | 4.46 | 4.48 | 422 | 169.8 | 14.33 | 14.13 |  | 2766.5 | 2610.5 | 151.1
85.75 | 3901 | 249.7 | 150.1 | 115.1 | 35.1 | 15.6 | 27.6 | 199.2 | 0.049 | 4.49 | 4.45 | 422.3 | 170.5 | 14.33 | 14.13 |  | 2601.3 | 2538.2 | 151.1
85.7583 | 3901 | 249.9 | 150.1 | 115.2 | 35 | 15.6 | 27.3 | 200.7 | 0.048 | 4.52 | 4.49 | 422.7 | 170.2 | 14.31 | 14.13 |  | 2642.3 | 2559.2 | 151.1
85.7667 | 3903 | 250.4 | 150.1 | 115.2 | 35 | 15.6 | 27.2 | 200.7 | 0.051 | 4.51 | 4.48 | 422 | 170 | 14.32 | 14.13 |  | 2715.8 | 2578.2 | 151.2
85.775 | 3901 | 249.8 | 150.1 | 115.2 | 35 | 15.6 | 27 | 199.5 | 0.049 | 4.49 | 4.5 | 422.1 | 169.9 | 14.31 | 14.13 |  | 2707 | 2602.2 | 151.2
85.7833 | 3901 | 250.2 | 150.1 | 115.2 | 35 | 15.6 | 26.8 | 200.6 | 0.048 | 4.5 | 4.52 | 423.1 | 170 | 14.31 | 14.12 |  | 2812.8 | 2601.3 | 151.2
85.7917 | 3900 | 249.8 | 150.2 | 115.2 | 35 | 15.6 | 26.6 | 200.3 | 0.048 | 4.48 | 4.49 | 422.3 | 169.6 | 14.36 | 14.14 |  | 2761.9 | 2618.7 | 151.3
85.8 | 3898 | 250.3 | 149.9 | 115.1 | 35 | 15.7 | 26.5 | 200.4 | 0.052 | 4.49 | 4.45 | 422.2 | 169.7 | 14.32 | 14.14 |  | 2690.6 | 2618.7 | 151.2
85.8083 | 3898 | 249.5 | 149.8 | 115 | 35 | 15.7 | 26.3 | 199.4 | 0.05 | 4.49 | 4.46 | 422.7 | 169.7 | 14.33 | 14.15 |  | 2592.6 | 2535.5 | 151.1
85.8167 | 3896 | 250.2 | 149.5 | 114.8 | 35 | 15.7 | 26.5 | 199.9 | 0.052 | 4.54 | 4.48 | 422.6 | 169.8 | 14.31 | 14.14 |  | 2670.6 | 2505.7 | 151
85.825 | 3900 | 250.3 | 149.4 | 114.8 | 35 | 15.7 | 27.1 | 199.8 | 0.051 | 4.49 | 4.5 | 422.6 | 169.6 | 14.29 | 14.12 |  | 2678.2 | 2542.1 | 150.9
85.8333 | 3901 | 250.3 | 149.3 | 114.7 | 35 | 15.7 | 27.7 | 193.6 | 0.05 | 4.5 | 4.51 | 422.5 | 169.9 | 14.32 | 14.14 |  | 2746.2 | 2631 | 150.7
85.8417 | 3901 | 250.9 | 149.3 | 114.7 | 35 | 15.7 | 28.3 | 199.9 | 0.05 | 4.52 | 4.52 | 422.7 | 170.3 | 14.3 | 14.13 |  | 2822.4 | 2690.6 | 150.8
85.85 | 3900 | 249.5 | 149.2 | 114.6 | 35 | 15.7 | 28.9 | 200.5 | 0.05 | 4.49 | 4.51 | 422.8 | 169.9 | 14.31 | 14.13 |  | 2642 | 2520.5 | 150.6
85.8583 | 3900 | 250.3 | 149.2 | 114.8 | 35 | 15.7 | 29.3 | 201 | 0.051 | 4.59 | 4.46 | 422.3 | 170 | 14.33 | 14.15 |  | 2707.8 | 2646 | 150.6
85.8667 | 3901 | 249.6 | 149.6 | 115 | 35 | 15.6 | 29.7 | 199.7 | 0.049 | 4.48 | 4.47 | 422.4 | 170 | 14.35 | 14.14 |  | 2699.3 | 2588.6 | 150.7
85.875 | 3900 | 249.9 | 149.9 | 115.1 | 34.9 | 15.6 | 30.1 | 199.7 | 0.049 | 4.44 | 4.5 | 422 | 170.1 | 14.29 | 14.12 |  | 2733.9 | 2651.6 | 150.9
85.8833 | 3900 | 249.8 | 150 | 115.2 | 34.9 | 15.6 | 30.5 | 200.2 | 0.049 | 4.44 | 4.5 | 422.1 | 170 | 14.34 | 14.16 |  | 2704.1 | 2638.7 | 151
85.8917 | 3899 | 250.3 | 149.9 | 115.3 | 34.9 | 15.6 | 30.9 | 202.4 | 0.051 | 4.5 | 4.51 | 421.7 | 170.2 | 14.33 | 14.15 |  | 2748 | 2584.5 | 151.1
85.9 | 3899 | 250.1 | 150.3 | 115.3 | 35 | 15.6 | 31.2 | 198.9 | 0.05 | 4.56 | 4.5 | 421.8 | 169.9 | 14.3 | 14.13 |  | 2617.8 | 2546.3 | 151.2
85.9083 | 3900 | 249.8 | 150.2 | 115.4 | 35 | 15.6 | 31.5 | 198.7 | 0.052 | 4.51 | 4.51 | 421.8 | 170.2 | 14.31 | 14.13 |  | 2740.8 | 2510.4 | 151.2
85.9167 | 3899 | 249.7 | 150.3 | 115.3 | 35 | 15.6 | 31.8 | 199.6 | 0.05 | 4.55 | 4.45 | 421.7 | 170.3 | 14.31 | 14.1 |  | 2627.3 | 2657.4 | 151.4
85.925 | 3898 | 249.8 | 150.4 | 115.1 | 35.1 | 15.6 | 32 | 198.6 | 0.049 | 4.57 | 4.46 | 422 | 170.1 | 14.35 | 14.14 |  | 2687.7 | 2598.2 | 151.3
85.9333 | 3900 | 250.9 | 150 | 115 | 35.1 | 15.6 | 32.3 | 200.6 | 0.046 | 4.54 | 4.52 | 422.3 | 169.5 | 14.31 | 14.13 |  | 2625.2 | 2724.5 | 151.3
85.9417 | 3902 | 250.2 | 149.7 | 114.9 | 35.1 | 15.6 | 32.6 | 199.4 | 0.049 | 4.5 | 4.47 | 422.2 | 169.9 | 14.29 | 14.12 |  | 2754.3 | 2553.6 | 151.1
85.95 | 3900 | 249.8 | 149.4 | 114.8 | 35.1 | 15.6 | 32.8 | 200.5 | 0.05 | 4.47 | 4.48 | 422 | 170.3 | 14.3 | 14.14 |  | 2666.5 | 2582.4 | 150.9
85.9583 | 3901 | 250.1 | 149.4 | 114.8 | 35 | 15.6 | 33 | 199.6 | 0.049 | 4.54 | 4.55 | 421.7 | 170.3 | 14.32 | 14.13 |  | 2776 | 2602.5 | 150.9
85.9667 | 3900 | 250 | 149.4 | 114.8 | 35 | 15.6 | 33.2 | 199.1 | 0.051 | 4.46 | 4.52 | 421.7 | 169.6 | 14.31 | 14.13 |  | 2796.7 | 2575.8 | 150.9
85.975 | 3899 | 249.6 | 149.2 | 114.7 | 35 | 15.6 | 33.3 | 198.8 | 0.049 | 4.49 | 4.48 | 421.2 | 169.6 | 14.32 | 14.13 |  | 2774.1 | 2599.8 | 150.7
85.9833 | 3899 | 249.7 | 149 | 114.7 | 35 | 15.6 | 33.5 | 201.5 | 0.049 | 4.54 | 4.52 | 421.7 | 170.5 | 14.36 | 14.14 |  | 2787.1 | 2623.6 | 150.7
85.9917 | 3900 | 250 | 149.2 | 114.7 | 35 | 15.6 | 33.6 | 198.4 | 0.051 | 4.5 | 4.5 | 421.2 | 170 | 14.32 | 14.12 |  | 2659.5 | 2593.1 | 150.7
86 | 3898 | 250.2 | 149.4 | 114.9 | 35 | 15.6 | 33.8 | 199.7 | 0.05 | 4.51 | 4.5 | 421.9 | 170.4 | 14.32 | 14.12 |  | 2703.6 | 2514.3 | 150.7
86.0083 | 3897 | 250.1 | 149.7 | 115.1 | 35 | 15.6 | 34 | 199.3 | 0.051 | 4.49 | 4.52 | 421.7 | 170 | 14.3 | 14.13 |  | 2669.3 | 2563.6 | 150.8
86.0167 | 3901 | 250 | 149.9 | 115.1 | 35.1 | 15.7 | 34 | 200.6 | 0.051 | 4.52 | 4.5 | 421.8 | 170.3 | 14.3 | 14.12 |  | 2689.7 | 2564.4 | 151
86.025 | 3900 | 250.2 | 150.1 | 115.2 | 35 | 15.6 | 34.3 | 199.1 | 0.05 | 4.47 | 4.51 | 421.6 | 170 | 14.31 | 14.1 |  | 2753.4 | 2699.3 | 151.1
86.0333 | 3900 | 250 | 150 | 115.2 | 35 | 15.7 | 34.3 | 199.4 | 0.05 | 4.49 | 4.47 | 421.3 | 170.3 | 14.3 | 14.1 |  | 2893.7 | 2577.4 | 151.2
86.0417 | 3901 | 250.2 | 150.1 | 115.2 | 35 | 15.7 | 33.4 | 200.5 | 0.049 | 4.5 | 4.46 | 421.6 | 170.2 | 14.3 | 14.12 |  | 2661 | 2581.5 | 151.1
86.05 | 3901 | 250 | 150.1 | 115.3 | 35 | 15.7 | 32.1 | 200.3 | 0.05 | 4.49 | 4.51 | 421 | 170 | 14.3 | 14.11 |  | 2636.3 | 2523.6 | 151.2
86.0583 | 3898 | 250.1 | 150.2 | 115.3 | 35 | 15.7 | 30.9 | 199.6 | 0.047 | 4.51 | 4.52 | 421.5 | 169.9 | 14.34 | 14.13 |  | 2700.9 | 2601.3 | 151.3
86.0667 | 3899 | 249.7 | 150.2 | 115.3 | 34.9 | 15.7 | 30 | 199.5 | 0.052 | 4.5 | 4.51 | 421.3 | 169.9 | 14.31 | 14.11 |  | 2658.9 | 2516.2 | 151.3
86.075 | 3900 | 250.3 | 150.1 | 115 | 34.9 | 15.6 | 29.2 | 200.5 | 0.05 | 4.49 | 4.52 | 421.4 | 170.1 | 14.3 | 14.13 |  | 2607.5 | 2608.2 | 151.2
86.0833 | 3899 | 249.4 | 149.9 | 114.9 | 35 | 15.6 | 28.5 | 200.6 | 0.05 | 4.52 | 4.45 | 421.9 | 170.1 | 14.31 | 14.13 |  | 2575.8 | 2565.4 | 151.2
86.0917 | 3900 | 249.1 | 149.8 | 114.8 | 35 | 15.6 | 28 | 200.8 | 0.052 | 4.48 | 4.49 | 422 | 169.8 | 14.33 | 14.13 |  | 2630.9 | 2525.4 | 151.1
86.1 | 3901 | 250.4 | 149.6 | 114.8 | 35.1 | 15.7 | 27.6 | 200.1 | 0.05 | 4.53 | 4.51 | 422 | 170.3 | 14.33 | 14.12 |  | 2694.8 | 2578.7 | 151
86.1083 | 3902 | 250.3 | 149.7 | 114.7 | 35.1 | 15.6 | 27.2 | 200.5 | 0.05 | 4.5 | 4.48 | 422.5 | 170.2 | 14.3 | 14.13 |  | 2724 | 2614.5 | 151
86.1167 | 3902 | 249.5 | 149.5 | 114.7 | 35 | 15.6 | 26.9 | 199.7 | 0.05 | 4.5 | 4.5 | 422.8 | 170 | 14.34 | 14.12 |  | 2682.2 | 2599.2 | 150.9
86.125 | 3900 | 249.9 | 149.6 | 114.7 | 35 | 15.6 | 26.6 | 200 | 0.052 | 4.51 | 4.49 | 422.5 | 169.8 | 14.32 | 14.12 |  | 2724.7 | 2588.7 | 150.8
86.1333 | 3901 | 249.8 | 149.5 | 114.9 | 34.9 | 15.6 | 26.4 | 200.8 | 0.048 | 4.48 | 4.48 | 422.7 | 170.3 | 14.32 | 14.13 |  | 2649.9 | 2584.1 | 150.8
86.1417 | 3901 | 249.9 | 149.6 | 115.1 | 34.9 | 15.6 | 26.1 | 200.2 | 0.052 | 4.48 | 4.5 | 422.6 | 170.2 | 14.34 | 14.13 |  | 2723.7 | 2571.2 | 150.9
86.15 | 3900 | 250.1 | 149.5 | 115.2 | 34.9 | 15.6 | 26 | 200.5 | 0.05 | 4.48 | 4.55 | 422.4 | 170.5 | 14.33 | 14.14 |  | 2867.3 | 2601.4 | 150.9
86.1583 | 3900 | 250.2 | 149.5 | 115.3 | 35 | 15.6 | 25.8 | 200 | 0.049 | 4.53 | 4.45 | 423 | 169.6 | 14.32 | 14.12 |  | 2790.9 | 2618.5 | 150.9
86.1667 | 3899 | 250 | 149.7 | 115.4 | 35 | 15.6 | 26.2 | 200.4 | 0.051 | 4.48 | 4.5 | 422.2 | 170.2 | 14.33 | 14.14 |  | 2708.6 | 2665.2 | 151
86.175 | 3900 | 249.7 | 149.7 | 115.4 | 35.1 | 15.6 | 26.5 | 199.8 | 0.048 | 4.5 | 4.5 | 422 | 170.3 | 14.34 | 14.12 |  | 2708.8 | 2534.9 | 151
86.1833 | 3899 | 250.2 | 149.7 | 115.4 | 35 | 15.6 | 26.8 | 199.4 | 0.049 | 4.45 | 4.54 | 422.3 | 170.3 | 14.29 | 14.11 |  | 2746.3 | 2611.6 | 151.1
86.1917 | 3899 | 249.9 | 149.6 | 115.1 | 35 | 15.6 | 27 | 200.2 | 0.05 | 4.53 | 4.49 | 422.3 | 169.9 | 14.33 | 14.14 |  | 2681.6 | 2548.3 | 151
86.2 | 3900 | 250.2 | 149.6 | 114.9 | 35 | 15.6 | 27.1 | 200 | 0.048 | 4.52 | 4.5 | 422.5 | 170.2 | 14.33 | 14.13 |  | 2758 | 2528.3 | 151
86.2083 | 3899 | 250.3 | 149.6 | 114.8 | 34.9 | 15.6 | 27.2 | 200.1 | 0.052 | 4.53 | 4.53 | 422.5 | 170.1 | 14.32 | 14.12 |  | 2673.2 | 2581.5 | 150.9
86.2167 | 3900 | 249.9 | 149.5 | 114.7 | 35 | 15.6 | 27.2 | 200.4 | 0.051 | 4.5 | 4.52 | 422.9 | 170.2 | 14.32 | 14.14 |  | 2666.5 | 2581.1 | 150.9
86.225 | 3900 | 250.3 | 149.5 | 114.7 | 35 | 15.6 | 27.3 | 201.9 | 0.05 | 4.46 | 4.47 | 422.7 | 170.4 | 14.28 | 14.14 |  | 2648.5 | 2584 | 150.9
86.2333 | 3901 | 250.2 | 149.5 | 114.6 | 35.1 | 15.6 | 27.3 | 197.1 | 0.048 | 4.49 | 4.53 | 422.6 | 170 | 14.31 | 14.12 |  | 2852.5 | 2524.6 | 150.8
86.2417 | 3900 | 250.1 | 149.6 | 114.7 | 35.1 | 15.6 | 27.4 | 201 | 0.048 | 4.48 | 4.45 | 422.5 | 170.2 | 14.32 | 14.13 |  | 2628.3 | 2645.5 | 150.9
86.25 | 3901 | 249.8 | 149.7 | 114.9 | 35 | 15.6 | 27.4 | 198.6 | 0.052 | 4.51 | 4.51 | 422.6 | 170 | 14.33 | 14.12 |  | 2672.5 | 2545.3 | 151
86.2583 | 3900 | 249.7 | 149.6 | 115.1 | 35 | 15.6 | 27.4 | 200 | 0.05 | 4.51 | 4.48 | 422.9 | 170 | 14.34 | 14.15 |  | 2723.8 | 2621 | 150.9
86.2667 | 3902 | 250.3 | 150 | 115.2 | 35 | 15.7 | 27.5 | 201 | 0.049 | 4.46 | 4.48 | 422.3 | 169.7 | 14.31 | 14.14 |  | 2829.6 | 2527.5 | 151.1
86.275 | 3901 | 249.7 | 149.9 | 115.3 | 35 | 15.6 | 27.4 | 199.8 | 0.049 | 4.57 | 4.47 | 422.4 | 170.3 | 14.35 | 14.13 |  | 2874.8 | 2644.8 | 151.1
86.2833 | 3901 | 249.6 | 150.1 | 115.4 | 35 | 15.6 | 27.5 | 200.4 | 0.052 | 4.49 | 4.53 | 422.7 | 170.1 | 14.35 | 14.13 |  | 2752.8 | 2592.9 | 151.2
86.2917 | 3899 | 249.8 | 150 | 115.4 | 35 | 15.6 | 27.5 | 200.9 | 0.049 | 4.52 | 4.51 | 422.1 | 170.2 | 14.38 | 14.16 |  | 2673.3 | 2576.5 | 151.2
86.3 | 3900 | 249.5 | 150 | 115.3 | 35 | 15.6 | 27.5 | 200.5 | 0.05 | 4.46 | 4.48 | 422.1 | 170.3 | 14.33 | 14.14 |  | 2697.4 | 2552.9 | 151.3
86.3083 | 3898 | 250.2 | 150.1 | 115.1 | 35 | 15.6 | 27.5 | 199.6 | 0.05 | 4.5 | 4.53 | 422.4 | 170.1 | 14.32 | 14.13 |  | 2777.6 | 2593.7 | 151.3
86.3167 | 3899 | 250.1 | 149.9 | 114.9 | 35 | 15.6 | 27.5 | 199.9 | 0.052 | 4.54 | 4.47 | 422.4 | 170.2 | 14.33 | 14.11 |  | 2622.6 | 2550.3 | 151.2
86.325 | 3898 | 250.2 | 149.7 | 114.9 | 35 | 15.6 | 27.5 | 198.9 | 0.052 | 4.58 | 4.54 | 422.4 | 170 | 14.34 | 14.12 |  | 2751.9 | 2537.2 | 151.1
86.3333 | 3899 | 250.2 | 149.5 | 114.8 | 35 | 15.6 | 27.6 | 198.7 | 0.049 | 4.53 | 4.51 | 422.6 | 170.1 | 14.33 | 14.14 |  | 2652.2 | 2540 | 151
86.3417 | 3900 | 249.8 | 149.3 | 114.8 | 35 | 15.6 | 27.6 | 199.9 | 0.052 | 4.47 | 4.47 | 422.6 | 169.9 | 14.31 | 14.14 |  | 2651.6 | 2591.7 | 150.9
86.35 | 3902 | 249.7 | 149.4 | 114.8 | 35 | 15.6 | 27.6 | 200.4 | 0.048 | 4.42 | 4.5 | 422.6 | 170 | 14.35 | 14.13 |  | 2666.2 | 2567.3 | 150.9
86.3583 | 3901 | 250.3 | 149.2 | 114.8 | 35 | 15.6 | 27.6 | 198.3 | 0.048 | 4.43 | 4.46 | 422.5 | 170.1 | 14.29 | 14.11 |  | 2899.3 | 2623.9 | 150.8
86.3667 | 3901 | 250.2 | 149.1 | 114.7 | 35.1 | 15.6 | 27.7 | 201.2 | 0.049 | 4.4 | 4.48 | 422.3 | 170.3 | 14.32 | 14.14 |  | 2686.2 | 2634.9 | 150.7
86.375 | 3902 | 250.1 | 149 | 114.8 | 35.1 | 15.7 | 27.1 | 199.9 | 0.047 | 4.45 | 4.45 | 423.1 | 170.5 | 14.29 | 14.12 |  | 2720.1 | 2551.4 | 150.6
86.3833 | 3901 | 250.1 | 149.1 | 114.9 | 35.1 | 15.7 | 26.9 | 199.7 | 0.051 | 4.51 | 4.5 | 422.6 | 170.1 | 14.32 | 14.15 |  | 2725.7 | 2642.3 | 150.6
86.3917 | 3903 | 249.8 | 149.4 | 115 | 35.1 | 15.8 | 26.8 | 200.2 | 0.053 | 4.49 | 4.54 | 422.9 | 169.9 | 14.3 | 14.13 |  | 2703.1 | 2585.3 | 150.8
86.4 | 3899 | 249.8 | 149.7 | 115.1 | 35.1 | 16 | 27.2 | 201.4 | 0.05 | 4.5 | 4.49 | 422.5 | 170.1 | 14.3 | 14.13 |  | 2793.6 | 2591 | 150.8
86.4083 | 3900 | 250.1 | 149.9 | 115.1 | 35.1 | 16.1 | 27 | 202 | 0.05 | 4.49 | 4.52 | 421.2 | 169.9 | 14.33 | 14.13 |  | 2684.3 | 2567.1 | 151
86.4167 | 3901 | 249.9 | 150 | 115.2 | 35 | 16.2 | 26.7 | 200 | 0.048 | 4.5 | 4.49 | 423.6 | 169.9 | 14.31 | 14.13 |  | 2704.2 | 2609.2 | 151
86.425 | 3900 | 249.7 | 150 | 115.2 | 35 | 16.4 | 27.1 | 199.7 | 0.051 | 4.52 | 4.48 | 422.3 | 169.8 | 14.33 | 14.13 |  | 2790.2 | 2638 | 151.2
86.4333 | 3900 | 249.9 | 150.1 | 115.2 | 35 | 16.5 | 26.9 | 200.9 | 0.05 | 4.5 | 4.47 | 422.8 | 170.4 | 14.34 | 14.14 |  | 2740 | 2656.7 | 151.2
86.4417 | 3901 | 249.4 | 150.2 | 115.3 | 34.9 | 16.6 | 27 | 202.1 | 0.05 | 4.53 | 4.51 | 422.3 | 169.9 | 14.3 | 14.1 |  | 2749.7 | 2529.6 | 151.3
86.45 | 3900 | 249.4 | 150.1 | 115.3 | 34.9 | 16.7 | 27.2 | 199.6 | 0.049 | 4.52 | 4.52 | 422.8 | 170.5 | 14.29 | 14.12 |  | 2644.3 | 2548.9 | 151.3
86.4583 | 3900 | 249.3 | 150.2 | 115.2 | 34.9 | 16.7 | 27.6 | 200.1 | 0.047 | 4.51 | 4.47 | 422.2 | 170.3 | 14.31 | 14.13 |  | 2699.5 | 2561.4 | 151.3
86.4667 | 3899 | 249.9 | 150 | 115.1 | 35 | 16.6 | 28 | 199.8 | 0.049 | 4.55 | 4.51 | 422.8 | 170.1 | 14.34 | 14.13 |  | 2712.5 | 2565.9 | 151.2
86.475 | 3899 | 250.1 | 149.5 | 115 | 35 | 16.5 | 28.4 | 199.7 | 0.052 | 4.56 | 4.47 | 422.3 | 169.9 | 14.32 | 14.15 |  | 2769.3 | 2634.5 | 151.1
86.4833 | 3900 | 249.8 | 149.4 | 115 | 35 | 16.4 | 28.7 | 200.6 | 0.049 | 4.49 | 4.49 | 422.5 | 170.1 | 14.3 | 14.16 |  | 2600.1 | 2561.7 | 150.9
86.4917 | 3900 | 250 | 149.3 | 114.9 | 35 | 16.3 | 29 | 201.5 | 0.052 | 4.55 | 4.54 | 422.6 | 170 | 14.31 | 14.13 |  | 2633.1 | 2523.9 | 150.9
86.5 | 3901 | 250.5 | 149.3 | 114.9 | 34.9 | 16.1 | 29.2 | 200.7 | 0.05 | 4.51 | 4.48 | 422.5 | 170.3 | 14.3 | 14.12 |  | 2790.6 | 2588.6 | 150.9
86.5083 | 3901 | 250.3 | 149.3 | 114.9 | 34.9 | 16 | 29.4 | 200.5 | 0.049 | 4.41 | 4.54 | 422.6 | 169.5 | 14.33 | 14.11 |  | 2622.6 | 2607.3 | 150.8
86.5167 | 3900 | 250.2 | 149.2 | 114.9 | 35 | 15.8 | 29 | 200.1 | 0.048 | 4.56 | 4.48 | 422.7 | 169.8 | 14.3 | 14.12 |  | 2810.7 | 2559.5 | 150.7
86.525 | 3900 | 250.4 | 149.1 | 114.9 | 35 | 15.7 | 28.6 | 200.5 | 0.051 | 4.55 | 4.48 | 422.5 | 170.7 | 14.28 | 14.1 |  | 2605.6 | 2517.9 | 150.7
86.5333 | 3900 | 250.5 | 149.2 | 114.9 | 35 | 15.6 | 28.3 | 199 | 0.051 | 4.53 | 4.52 | 422 | 169.8 | 14.32 | 14.13 |  | 2800.7 | 2606 | 150.7
86.5417 | 3901 | 250.5 | 149.4 | 114.9 | 35 | 15.5 | 28 | 201.8 | 0.048 | 4.47 | 4.46 | 422.4 | 169.8 | 14.35 | 14.13 |  | 2836.2 | 2724.2 | 150.8
86.55 | 3902 | 250.3 | 149.7 | 114.9 | 35 | 15.4 | 27.9 | 199.3 | 0.048 | 4.53 | 4.51 | 422.3 | 170.1 | 14.33 | 14.13 |  | 2862.6 | 2641.1 | 150.9
86.5583 | 3901 | 250.3 | 149.8 | 114.9 | 34.9 | 15.3 | 27.7 | 199.9 | 0.048 | 4.49 | 4.47 | 422.3 | 169.8 | 14.35 | 14.14 |  | 2812.4 | 2668.8 | 151
86.5667 | 3900 | 250.7 | 149.9 | 114.9 | 35 | 15.2 | 27.7 | 199.8 | 0.05 | 4.49 | 4.46 | 422.2 | 170.2 | 14.32 | 14.15 |  | 2746.6 | 2614.5 | 151.1
86.575 | 3899 | 251 | 150 | 114.9 | 35 | 15.1 | 27.8 | 201.5 | 0.047 | 4.46 | 4.5 | 422.2 | 170.2 | 14.29 | 14.12 |  | 2646.9 | 2584.5 | 151.1
86.5833 | 3900 | 250.4 | 149.9 | 114.9 | 35 | 15.1 | 28.1 | 199.8 | 0.051 | 4.51 | 4.47 | 422.4 | 170 | 14.32 | 14.13 |  | 2666.3 | 2593.6 | 151.1
86.5917 | 3898 | 250.2 | 149.9 | 115 | 35 | 15.1 | 28.3 | 199.7 | 0.05 | 4.49 | 4.49 | 421.8 | 169.5 | 14.29 | 14.14 |  | 2793.9 | 2591.1 | 151.2
86.6 | 3899 | 250.6 | 150 | 115 | 35 | 15.1 | 28.6 | 198.6 | 0.05 | 4.51 | 4.51 | 422 | 170.3 | 14.35 | 14.15 |  | 2869.9 | 2589.5 | 151.2
86.6083 | 3898 | 251 | 150.1 | 115 | 35.1 | 15.1 | 28.8 | 199.1 | 0.05 | 4.5 | 4.57 | 422.3 | 169.8 | 14.3 | 14.13 |  | 2647.6 | 2558.9 | 151.2
86.6167 | 3899 | 249.9 | 150 | 115 | 35.1 | 15.2 | 29 | 200 | 0.051 | 4.47 | 4.49 | 422.3 | 170.5 | 14.32 | 14.13 |  | 2660.5 | 2499 | 151.1
86.625 | 3900 | 250.1 | 149.8 | 115 | 35 | 15.4 | 29.1 | 201 | 0.05 | 4.51 | 4.54 | 421.9 | 169.7 | 14.32 | 14.11 |  | 2708.3 | 2543.6 | 151.1
86.6333 | 3901 | 249.5 | 149.7 | 115 | 35 | 15.5 | 29.3 | 200.4 | 0.049 | 4.49 | 4.43 | 422.4 | 170 | 14.32 | 14.14 |  | 2684.2 | 2460.5 | 151.1
86.6417 | 3900 | 249.9 | 149.8 | 115 | 35 | 15.7 | 29.5 | 200.3 | 0.052 | 4.56 | 4.52 | 422.4 | 169.8 | 14.32 | 14.13 |  | 2690.5 | 2538.3 | 151
86.65 | 3899 | 249.7 | 149.5 | 115 | 35.1 | 15.8 | 29.6 | 199.5 | 0.049 | 4.51 | 4.53 | 421.9 | 170 | 14.3 | 14.12 |  | 2666.2 | 2567.7 | 150.9
86.6583 | 3899 | 249.9 | 149.5 | 115 | 35 | 16 | 29.7 | 199.5 | 0.049 | 4.47 | 4.5 | 422.4 | 169.4 | 14.33 | 14.13 |  | 2596.6 | 2543.7 | 150.9
86.6667 | 3901 | 249.2 | 149.5 | 115 | 35 | 16.1 | 29.8 | 200.7 | 0.049 | 4.45 | 4.52 | 422.6 | 169.6 | 14.33 | 14.12 |  | 2608.3 | 2612 | 150.9
86.675 | 3901 | 250 | 149.4 | 115 | 35 | 16.2 | 29.8 | 199.8 | 0.048 | 4.5 | 4.48 | 422.6 | 170 | 14.31 | 14.12 |  | 2616.2 | 2550.6 | 150.8
86.6833 | 3900 | 249.8 | 149.5 | 114.9 | 34.9 | 16.3 | 29.9 | 199.5 | 0.05 | 4.54 | 4.47 | 422.4 | 169.7 | 14.31 | 14.12 |  | 2726.7 | 2539.3 | 150.8
86.6917 | 3900 | 250.3 | 149.5 | 114.9 | 34.9 | 16.3 | 29.9 | 199.9 | 0.051 | 4.45 | 4.48 | 422.6 | 170.2 | 14.32 | 14.13 |  | 2853.3 | 2619.9 | 150.8
86.7 | 3900 | 250.5 | 149.4 | 114.9 | 34.9 | 16.3 | 30 | 201 | 0.051 | 4.48 | 4.49 | 421.9 | 169.9 | 14.31 | 14.11 |  | 2707.7 | 2646.8 | 150.8
86.7083 | 3901 | 249.6 | 149.4 | 114.9 | 35 | 16.2 | 30.1 | 197.1 | 0.05 | 4.53 | 4.48 | 421.9 | 169.6 | 14.33 | 14.12 |  | 2700 | 2648 | 150.8
86.7167 | 3900 | 249.5 | 149.5 | 115 | 35 | 16.1 | 30.1 | 199 | 0.05 | 4.54 | 4.48 | 421.6 | 169.5 | 14.35 | 14.15 |  | 2679 | 2558.6 | 150.8
86.725 | 3901 | 250 | 149.7 | 115 | 35 | 16 | 30.2 | 200.1 | 0.049 | 4.52 | 4.51 | 422 | 169.8 | 14.29 | 14.13 |  | 2701.7 | 2596.5 | 151
86.7333 | 3899 | 250.2 | 149.8 | 115.1 | 35.1 | 15.9 | 30.3 | 200.5 | 0.05 | 4.48 | 4.48 | 421.8 | 169.9 | 14.3 | 14.14 |  | 2802 | 2677.8 | 151.1
86.7417 | 3899 | 250.3 | 149.9 | 115.1 | 35 | 15.7 | 30.3 | 200.3 | 0.049 | 4.55 | 4.52 | 421.7 | 170 | 14.31 | 14.15 |  | 2713.3 | 2552.9 | 151.2
86.75 | 3899 | 250.4 | 150 | 115.2 | 34.9 | 15.6 | 30.4 | 201.2 | 0.049 | 4.53 | 4.51 | 421.9 | 169.9 | 14.32 | 14.13 |  | 2689.3 | 2584.3 | 151.2
86.7583 | 3899 | 250.2 | 150 | 115.2 | 34.9 | 15.5 | 30.4 | 199.3 | 0.052 | 4.47 | 4.48 | 423 | 169.7 | 14.33 | 14.13 |  | 2686.4 | 2560.5 | 151.3
86.7667 | 3900 | 250.3 | 150.1 | 115.3 | 34.9 | 15.4 | 30.4 | 199 | 0.049 | 4.54 | 4.49 | 422.1 | 170.1 | 14.31 | 14.1 |  | 2636.7 | 2518.4 | 151.3
86.775 | 3899 | 251.1 | 150 | 115.3 | 34.9 | 15.3 | 30.3 | 200.4 | 0.049 | 4.56 | 4.48 | 422.3 | 169.7 | 14.32 | 14.15 |  | 2781.2 | 2719.1 | 151.3
86.7833 | 3899 | 250.3 | 149.7 | 115.2 | 35 | 15.2 | 30.1 | 202.2 | 0.054 | 4.46 | 4.52 | 422.3 | 169.9 | 14.33 | 14.12 |  | 2740.8 | 2587.9 | 151.2
86.7917 | 3900 | 249.8 | 149.4 | 115.1 | 35 | 15.1 | 29.9 | 201.4 | 0.049 | 4.5 | 4.41 | 422.8 | 170.1 | 14.31 | 14.13 |  | 2645 | 2530.8 | 151.1
86.8 | 3902 | 249.6 | 149 | 115 | 35 | 15 | 29.8 | 199.7 | 0.051 | 4.46 | 4.49 | 422.1 | 170 | 14.33 | 14.14 |  | 2801.9 | 2604.6 | 150.9
86.8083 | 3900 | 249.9 | 149.1 | 114.9 | 35 | 15 | 29.7 | 200.9 | 0.05 | 4.52 | 4.49 | 422.4 | 169.6 | 14.35 | 14.13 |  | 2694.6 | 2613.8 | 150.9
86.8167 | 3900 | 250.4 | 149 | 114.8 | 35 | 14.9 | 29.5 | 199.9 | 0.051 | 4.48 | 4.5 | 422.3 | 169.7 | 14.3 | 14.13 |  | 2584.8 | 2655.4 | 150.7
86.825 | 3902 | 250.2 | 148.9 | 114.8 | 35 | 14.9 | 29.4 | 200.9 | 0.049 | 4.54 | 4.47 | 421.8 | 169.9 | 14.31 | 14.13 |  | 2698.3 | 2666 | 150.7
86.8333 | 3901 | 250.6 | 148.9 | 114.7 | 35 | 14.9 | 29.3 | 200.5 | 0.05 | 4.48 | 4.55 | 421.9 | 169.8 | 14.35 | 14.13 |  | 2716.1 | 2639 | 150.6
86.8417 | 3900 | 250.2 | 149.2 | 114.6 | 35 | 14.9 | 29.3 | 199.6 | 0.051 | 4.56 | 4.51 | 421.9 | 170.2 | 14.3 | 14.14 |  | 2666.3 | 2631.1 | 150.6
86.85 | 3899 | 250.4 | 149.5 | 114.6 | 35 | 15 | 29.3 | 200.8 | 0.05 | 4.5 | 4.51 | 421.7 | 169.9 | 14.33 | 14.12 |  | 2730 | 2623.2 | 150.8
86.8583 | 3901 | 250.2 | 149.8 | 114.8 | 35.1 | 15 | 29.3 | 200.3 | 0.05 | 4.48 | 4.51 | 421.8 | 170 | 14.32 | 14.15 |  | 2865.7 | 2688.3 | 150.9
86.8667 | 3899 | 249.9 | 150 | 115 | 35.1 | 15.1 | 29.3 | 200.2 | 0.05 | 4.49 | 4.51 | 421.8 | 169.7 | 14.32 | 14.13 |  | 2734 | 2562.4 | 151
86.875 | 3899 | 249.9 | 150 | 115.1 | 35.1 | 15.2 | 29.3 | 201 | 0.05 | 4.55 | 4.48 | 422.1 | 169.8 | 14.31 | 14.13 |  | 2627.3 | 2579.9 | 151.2
86.8833 | 3900 | 250.2 | 150.2 | 115.2 | 35.1 | 15.2 | 29.4 | 199.2 | 0.052 | 4.53 | 4.5 | 422.3 | 170.2 | 14.31 | 14.12 |  | 2674.9 | 2542.9 | 151.2
86.8917 | 3899 | 250.1 | 150.3 | 115.3 | 35 | 15.4 | 29.4 | 198.2 | 0.052 | 4.5 | 4.49 | 421.9 | 170 | 14.33 | 14.12 |  | 2725.3 | 2592.3 | 151.3
86.9 | 3898 | 249.8 | 150.2 | 115.3 | 35 | 15.6 | 29.4 | 199.1 | 0.047 | 4.5 | 4.44 | 421.7 | 169.9 | 14.34 | 14.11 |  | 2686.5 | 2587.6 | 151.3
86.9083 | 3897 | 249.9 | 150.1 | 115.3 | 35 | 15.7 | 29.4 | 198.4 | 0.052 | 4.51 | 4.54 | 421.9 | 170.1 | 14.31 | 14.13 |  | 2709.8 | 2551.9 | 151.3
86.9167 | 3900 | 249.3 | 150 | 115.2 | 35 | 15.9 | 29.4 | 199.7 | 0.052 | 4.53 | 4.5 | 422.3 | 170.2 | 14.32 | 14.14 |  | 2651.6 | 2561 | 151.3
86.925 | 3900 | 249.6 | 149.7 | 115 | 35.1 | 16.1 | 29.5 | 199.5 | 0.053 | 4.52 | 4.54 | 422.4 | 170.3 | 14.32 | 14.15 |  | 2683.9 | 2655.1 | 151.2
86.9333 | 3900 | 250 | 149.5 | 114.9 | 35.1 | 16.3 | 29.5 | 200.8 | 0.046 | 4.55 | 4.46 | 422 | 169.7 | 14.3 | 14.12 |  | 2642.1 | 2631.8 | 151
86.9417 | 3900 | 249.3 | 149.3 | 114.9 | 35.1 | 16.4 | 29.5 | 200.3 | 0.052 | 4.5 | 4.47 | 422.2 | 169.7 | 14.31 | 14.13 |  | 2722.9 | 2557.7 | 150.8
86.95 | 3901 | 249.9 | 149.4 | 114.8 | 35 | 16.5 | 29.5 | 199.1 | 0.052 | 4.53 | 4.49 | 422 | 170 | 14.31 | 14.1 |  | 2673.3 | 2508.2 | 150.9
86.9583 | 3901 | 249.6 | 149.3 | 114.8 | 34.9 | 16.5 | 29.6 | 201 | 0.051 | 4.53 | 4.47 | 422.1 | 170.2 | 14.31 | 14.11 |  | 2754 | 2587.9 | 150.8
86.9667 | 3899 | 250.1 | 149.2 | 114.7 | 34.9 | 16.5 | 29.7 | 199 | 0.051 | 4.52 | 4.5 | 422.4 | 169.9 | 14.29 | 14.12 |  | 2750 | 2585.1 | 150.8
86.975 | 3902 | 249.4 | 149.2 | 114.7 | 35 | 16.4 | 29.7 | 200.6 | 0.046 | 4.5 | 4.5 | 422.2 | 169.9 | 14.33 | 14.13 |  | 2687.7 | 2469.1 | 150.8
86.9833 | 3900 | 249.1 | 149.3 | 114.7 | 35 | 16.3 | 29.8 | 199.5 | 0.052 | 4.48 | 4.54 | 422.2 | 170.1 | 14.37 | 14.12 |  | 2711.1 | 2515.9 | 150.7
86.9917 | 3900 | 250.4 | 149.4 | 114.9 | 35 | 16.2 | 29.8 | 200.1 | 0.047 | 4.51 | 4.52 | 422.1 | 169.7 | 14.34 | 14.12 |  | 2859.5 | 2615.6 | 150.9
87 | 3900 | 249.9 | 149.7 | 115 | 35.1 | 16.1 | 29.9 | 200.6 | 0.051 | 4.46 | 4.52 | 422.1 | 170.1 | 14.33 | 14.14 |  | 2666.8 | 2588.6 | 151
87.0083 | 3900 | 250.6 | 149.9 | 115.2 | 35 | 15.9 | 29.9 | 201.5 | 0.048 | 4.52 | 4.5 | 422.3 | 170.2 | 14.31 | 14.13 |  | 2720.7 | 2618.4 | 151.1
87.0167 | 3899 | 250.2 | 149.9 | 115.2 | 34.9 | 15.8 | 29.9 | 199.1 | 0.05 | 4.48 | 4.52 | 421.6 | 170.1 | 14.32 | 14.12 |  | 2691 | 2608.5 | 151.1
87.025 | 3899 | 250.8 | 150 | 115.3 | 34.9 | 15.7 | 30.1 | 200.2 | 0.051 | 4.57 | 4.49 | 422 | 169.6 | 14.33 | 14.12 |  | 2671.6 | 2640.3 | 151.3
87.0333 | 3900 | 250.4 | 150 | 115.4 | 34.9 | 15.6 | 30.1 | 201 | 0.051 | 4.44 | 4.51 | 421.6 | 170.1 | 14.29 | 14.12 |  | 2634.3 | 2541.5 | 151.3
87.0417 | 3900 | 250.1 | 150.1 | 115.4 | 35 | 15.4 | 30.1 | 198.5 | 0.051 | 4.46 | 4.52 | 421.7 | 170.1 | 14.36 | 14.13 |  | 2672.3 | 2555.5 | 151.4
87.05 | 3902 | 250 | 149.7 | 115.2 | 35 | 15.4 | 30.1 | 199.8 | 0.05 | 4.48 | 4.5 | 419.2 | 169.8 | 14.34 | 14.13 |  | 2599.1 | 2614.7 | 151.2
87.0583 | 3900 | 250.2 | 149.4 | 115 | 35 | 15.2 | 30.2 | 200.1 | 0.051 | 4.49 | 4.45 | 422.1 | 169.8 | 14.29 | 14.11 |  | 2728.2 | 2584.3 | 151.1
87.0667 | 3901 | 250.7 | 149.2 | 114.9 | 34.9 | 15.2 | 30.2 | 200.3 | 0.048 | 4.52 | 4.51 | 422.2 | 169.7 | 14.32 | 14.12 |  | 2688.6 | 2657.7 | 150.9
87.075 | 3902 | 250.5 | 149.1 | 114.8 | 35 | 15.1 | 30.2 | 202.3 | 0.053 | 4.54 | 4.46 | 422.2 | 170.3 | 14.32 | 14.12 |  | 2797 | 2629.8 | 150.8
87.0833 | 3902 | 250.6 | 149 | 114.7 | 35 | 15 | 30.2 | 200.7 | 0.05 | 4.49 | 4.51 | 421.9 | 169.8 | 14.32 | 14.14 |  | 2817.5 | 2653.3 | 150.8
87.0917 | 3902 | 250.3 | 149 | 114.7 | 35.1 | 15 | 30.3 | 200.5 | 0.051 | 4.51 | 4.52 | 422 | 170.1 | 14.3 | 14.13 |  | 2737.9 | 2544.7 | 150.6
87.1 | 3901 | 250.7 | 149 | 114.6 | 35.1 | 15 | 30.2 | 199.8 | 0.05 | 4.51 | 4.48 | 421.8 | 170 | 14.33 | 14.13 |  | 2699.5 | 2664.1 | 150.6
87.1083 | 3901 | 250.6 | 149.4 | 114.6 | 35 | 15 | 30.2 | 201.8 | 0.047 | 4.5 | 4.47 | 422.4 | 170.2 | 14.34 | 14.14 |  | 2836.6 | 2685.3 | 150.6
87.1167 | 3903 | 249.9 | 149.7 | 114.9 | 35 | 15 | 30.2 | 200 | 0.049 | 4.47 | 4.48 | 421.4 | 170 | 14.33 | 14.11 |  | 2640.8 | 2520.3 | 150.8
87.125 | 3900 | 249.8 | 149.8 | 115 | 34.9 | 15 | 30.1 | 200.4 | 0.05 | 4.5 | 4.51 | 421.7 | 170.2 | 14.32 | 14.12 |  | 2652.7 | 2646.5 | 150.8
87.1333 | 3897 | 250.6 | 149.9 | 115.1 | 35 | 15.1 | 29.9 | 198.5 | 0.051 | 4.46 | 4.5 | 421.7 | 170.2 | 14.32 | 14.11 |  | 2695.9 | 2577.3 | 151
87.1417 | 3899 | 249.9 | 150 | 115.2 | 35 | 15.2 | 29.8 | 200 | 0.049 | 4.49 | 4.5 | 422.5 | 169.9 | 14.32 | 14.13 |  | 2767.4 | 2608.3 | 151.1
87.15 | 3899 | 250.9 | 150.1 | 115.2 | 35 | 15.3 | 29.7 | 199.5 | 0.05 | 4.5 | 4.5 | 421.4 | 169.7 | 14.34 | 14.11 |  | 2786.9 | 2655 | 151.2
87.1583 | 3899 | 249.8 | 150.2 | 115.2 | 35.1 | 15.5 | 29.6 | 200.5 | 0.05 | 4.5 | 4.51 | 421 | 170.1 | 14.33 | 14.11 |  | 2807.6 | 2573.9 | 151.2
87.1667 | 3899 | 250 | 150.2 | 115.3 | 35.1 | 15.7 | 29.6 | 200.3 | 0.05 | 4.48 | 4.54 | 421.4 | 170.1 | 14.32 | 14.12 |  | 2717.9 | 2527.8 | 151.3
87.175 | 3898 | 248.9 | 150.2 | 115.3 | 35.1 | 15.8 | 29.6 | 198.7 | 0.049 | 4.52 | 4.52 | 421.9 | 169.9 | 14.3 | 14.14 |  | 2619.3 | 2523.2 | 151.3
87.1833 | 3898 | 249.5 | 149.8 | 115.2 | 35.1 | 16 | 29.6 | 200.8 | 0.048 | 4.5 | 4.53 | 421.7 | 169.8 | 14.32 | 14.11 |  | 2729.6 | 2571 | 151.2
87.1917 | 3899 | 249.5 | 149.2 | 115.1 | 35.1 | 16.2 | 29.6 | 200.2 | 0.048 | 4.44 | 4.5 | 422.2 | 169.8 | 14.27 | 14.11 |  | 2733.4 | 2529.3 | 151
87.2 | 3901 | 249.2 | 149.1 | 114.9 | 35 | 16.3 | 29.7 | 200.4 | 0.05 | 4.44 | 4.51 | 421.3 | 169.8 | 14.32 | 14.12 |  | 2591.7 | 2565.6 | 150.9
87.2083 | 3900 | 249.6 | 149.1 | 114.9 | 35 | 16.4 | 29.7 | 199.9 | 0.049 | 4.49 | 4.48 | 422 | 169.8 | 14.32 | 14.14 |  | 2649.5 | 2556.1 | 150.8
87.2167 | 3900 | 249.5 | 149.1 | 114.8 | 35 | 16.4 | 29.8 | 200.2 | 0.05 | 4.46 | 4.53 | 422.1 | 170 | 14.31 | 14.1 |  | 2624.2 | 2542.6 | 150.8
87.225 | 3899 | 250.1 | 149.1 | 114.8 | 35 | 16.4 | 29.9 | 199.8 | 0.048 | 4.5 | 4.49 | 422.1 | 170 | 14.28 | 14.11 |  | 2752.7 | 2605.6 | 150.7
87.2333 | 3900 | 249.9 | 149.2 | 114.8 | 35 | 16.4 | 29.9 | 197.9 | 0.052 | 4.52 | 4.55 | 422.2 | 169.7 | 14.3 | 14.12 |  | 2694.8 | 2506.7 | 150.7
87.2417 | 3899 | 250.1 | 149.4 | 114.7 | 35 | 16.3 | 30 | 201 | 0.05 | 4.55 | 4.52 | 422.1 | 170 | 14.31 | 14.11 |  | 2643.3 | 2553.1 | 150.9
87.25 | 3902 | 249.9 | 149.7 | 114.7 | 35 | 16.1 | 30 | 198.4 | 0.049 | 4.5 | 4.48 | 421.9 | 169.8 | 14.31 | 14.13 |  | 2727.3 | 2676.2 | 150.9
87.2583 | 3899 | 250.3 | 149.8 | 114.8 | 34.9 | 16 | 30.1 | 199.2 | 0.05 | 4.51 | 4.51 | 422.1 | 170 | 14.31 | 14.13 |  | 2809.5 | 2624.2 | 151
87.2667 | 3899 | 250.2 | 149.8 | 115 | 34.9 | 15.9 | 30.1 | 200.2 | 0.051 | 4.51 | 4.53 | 422.1 | 170.2 | 14.34 | 14.15 |  | 2781.9 | 2678.6 | 151
87.275 | 3900 | 250.1 | 149.9 | 115.1 | 35 | 15.7 | 30.2 | 198.5 | 0.052 | 4.46 | 4.53 | 422.1 | 170.5 | 14.3 | 14.12 |  | 2665.8 | 2653 | 151.1
87.2833 | 3899 | 250.4 | 150 | 115.2 | 35 | 15.6 | 30.2 | 199.3 | 0.049 | 4.53 | 4.48 | 422 | 169.7 | 14.3 | 14.14 |  | 2837.8 | 2602.4 | 151.1
87.2917 | 3900 | 250 | 150.1 | 115.2 | 35 | 15.5 | 30.2 | 198.9 | 0.05 | 4.46 | 4.46 | 422.4 | 169.9 | 14.33 | 14.12 |  | 2727.1 | 2549.7 | 151.2
87.3 | 3900 | 250.8 | 150.1 | 115.3 | 35 | 15.4 | 30.3 | 199.8 | 0.047 | 4.49 | 4.46 | 421.8 | 170.2 | 14.36 | 14.14 |  | 2798.6 | 2650 | 151.4
87.3083 | 3898 | 250.2 | 150 | 115.4 | 35 | 15.3 | 30.3 | 200.3 | 0.05 | 4.53 | 4.5 | 421.8 | 169.9 | 14.31 | 14.14 |  | 2713.1 | 2601.1 | 151.3
87.3167 | 3898 | 250.3 | 149.6 | 115.4 | 35 | 15.2 | 30.3 | 199.8 | 0.051 | 4.54 | 4.56 | 421.8 | 169.8 | 14.32 | 14.12 |  | 2641.3 | 2552.1 | 151.2
87.325 | 3900 | 249.6 | 149.5 | 115.2 | 35 | 15.1 | 30.2 | 201.4 | 0.051 | 4.52 | 4.47 | 422.1 | 170 | 14.34 | 14.14 |  | 2667.4 | 2517.5 | 151.2
87.3333 | 3900 | 249.8 | 149.4 | 115 | 35 | 15.1 | 30.2 | 200.8 | 0.05 | 4.48 | 4.45 | 422 | 169.5 | 14.31 | 14.14 |  | 2631.4 | 2517.7 | 151.1
87.3417 | 3900 | 250 | 149.3 | 114.9 | 35 | 15.1 | 30.1 | 198.5 | 0.05 | 4.52 | 4.45 | 422 | 170.1 | 14.3 | 14.15 |  | 2566.9 | 2716.8 | 151
87.35 | 3900 | 250.2 | 148.9 | 114.8 | 35 | 15 | 30.1 | 199.7 | 0.051 | 4.49 | 4.55 | 422.4 | 170.1 | 14.3 | 14.12 |  | 2785.2 | 2624.4 | 150.7
87.3583 | 3900 | 250.5 | 148.8 | 114.7 | 35 | 15 | 30 | 199.8 | 0.051 | 4.48 | 4.53 | 422.2 | 170.4 | 14.32 | 14.13 |  | 2731.1 | 2555.7 | 150.7
87.3667 | 3900 | 249.7 | 148.7 | 114.6 | 35.1 | 15.1 | 29.9 | 198.9 | 0.049 | 4.46 | 4.54 | 422.8 | 170 | 14.31 | 14.15 |  | 2703.9 | 2559 | 150.5
87.375 | 3900 | 250.5 | 148.9 | 114.5 | 35.1 | 15.1 | 29.8 | 200.3 | 0.047 | 4.47 | 4.52 | 422.1 | 169.9 | 14.33 | 14.11 |  | 2646.2 | 2679.4 | 150.6
87.3833 | 3902 | 250.5 | 149.4 | 114.8 | 35.1 | 15.2 | 29.8 | 200.5 | 0.049 | 4.45 | 4.51 | 421.9 | 170.4 | 14.32 | 14.12 |  | 2693.7 | 2608.2 | 150.7
87.3917 | 3902 | 249.5 | 149.8 | 115 | 35 | 15.4 | 29.7 | 200.2 | 0.051 | 4.47 | 4.46 | 422.6 | 170.5 | 14.32 | 14.14 |  | 2644.9 | 2632.3 | 150.9
87.4 | 3901 | 249.7 | 150 | 115.1 | 35 | 15.6 | 29.7 | 200.7 | 0.05 | 4.46 | 4.5 | 422 | 170 | 14.32 | 14.13 |  | 2683.1 | 2507.1 | 151
87.4083 | 3898 | 249.9 | 150.1 | 115.2 | 34.9 | 15.8 | 29.6 | 201.2 | 0.051 | 4.44 | 4.48 | 421.9 | 170.6 | 14.31 | 14.11 |  | 2649 | 2576.7 | 151.1
87.4167 | 3900 | 249.4 | 150 | 115.3 | 34.9 | 15.9 | 29.6 | 200.5 | 0.052 | 4.45 | 4.48 | 421.9 | 169.6 | 14.31 | 14.09 |  | 2619.8 | 2564.7 | 151.2
87.425 | 3902 | 249.2 | 150.3 | 115.3 | 35 | 16.1 | 29.6 | 200.7 | 0.048 | 4.48 | 4.49 | 422.2 | 169.9 | 14.31 | 14.11 |  | 2632.4 | 2553.7 | 151.3
87.4333 | 3901 | 249.7 | 150.2 | 115.4 | 35.1 | 16.2 | 29.7 | 199.9 | 0.049 | 4.51 | 4.49 | 422.3 | 170 | 14.31 | 14.12 |  | 2764.3 | 2588.3 | 151.4
87.4417 | 3900 | 249.5 | 150 | 115.4 | 35.1 | 16.4 | 29.8 | 199 | 0.052 | 4.51 | 4.54 | 422 | 170.2 | 14.3 | 14.11 |  | 2711.9 | 2522.7 | 151.3
87.45 | 3900 | 249.6 | 149.6 | 115.1 | 35.1 | 16.4 | 29.8 | 201.8 | 0.05 | 4.48 | 4.48 | 421.9 | 169.9 | 14.33 | 14.11 |  | 2798.6 | 2609.5 | 151.2
87.4583 | 3901 | 249.3 | 149.4 | 115 | 35 | 16.5 | 29.8 | 200.7 | 0.052 | 4.49 | 4.53 | 421.8 | 169.9 | 14.32 | 14.15 |  | 2786.4 | 2643.9 | 151.1
87.4667 | 3900 | 249.6 | 149.2 | 114.9 | 34.8 | 16.4 | 29.9 | 200.2 | 0.048 | 4.5 | 4.49 | 422.4 | 170.2 | 14.32 | 14.11 |  | 2758.2 | 2566.3 | 150.9
87.475 | 3902 | 249.5 | 149.2 | 114.8 | 34.8 | 16.4 | 29.9 | 201.4 | 0.049 | 4.54 | 4.54 | 422 | 170.2 | 14.33 | 14.13 |  | 2671.1 | 2555.7 | 150.9
87.4833 | 3901 | 250.1 | 149.2 | 114.8 | 34.9 | 16.3 | 30 | 199.9 | 0.052 | 4.52 | 4.52 | 421.9 | 170.2 | 14.32 | 14.12 |  | 2700.8 | 2643.3 | 150.8
87.4917 | 3901 | 250.2 | 149.2 | 114.7 | 35 | 16.1 | 30.1 | 200.2 | 0.05 | 4.51 | 4.51 | 421.9 | 170 | 14.33 | 14.15 |  | 2728 | 2650.2 | 150.8
87.5 | 3900 | 250.7 | 149 | 114.7 | 35 | 16 | 30.2 | 199.9 | 0.052 | 4.48 | 4.48 | 422.2 | 170 | 14.32 | 14.16 |  | 2685.8 | 2615.3 | 150.8
87.5083 | 3900 | 249.8 | 149.1 | 114.7 | 35.1 | 15.8 | 30.2 | 200.7 | 0.05 | 4.52 | 4.5 | 422.1 | 169.8 | 14.33 | 14.13 |  | 2689 | 2559.1 | 150.7
87.5167 | 3899 | 250.5 | 149.5 | 114.8 | 35.1 | 15.7 | 30.3 | 200.3 | 0.05 | 4.47 | 4.59 | 421.5 | 170 | 14.32 | 14.14 |  | 2643.8 | 2606 | 150.8
87.525 | 3898 | 250.5 | 149.8 | 115 | 35 | 15.5 | 30.4 | 200.4 | 0.051 | 4.5 | 4.55 | 422.1 | 170 | 14.32 | 14.12 |  | 2639.4 | 2576.8 | 151
87.5333 | 3900 | 250.8 | 149.9 | 115.1 | 34.9 | 15.4 | 30.4 | 199.8 | 0.051 | 4.5 | 4.53 | 421.7 | 170.2 | 14.32 | 14.14 |  | 2704.7 | 2610 | 151.1
87.5417 | 3898 | 250.3 | 150 | 115.2 | 34.9 | 15.3 | 30.3 | 199.2 | 0.052 | 4.48 | 4.49 | 422.3 | 170.1 | 14.31 | 14.13 |  | 2620.7 | 2553.4 | 151.1
87.55 | 3900 | 250.8 | 150 | 115.2 | 34.9 | 15.2 | 30.2 | 199.6 | 0.05 | 4.5 | 4.54 | 422.1 | 169.9 | 14.3 | 14.13 |  | 2714.9 | 2662.5 | 151.2
87.5583 | 3900 | 250.7 | 150 | 115.3 | 34.9 | 15.1 | 30.1 | 198.8 | 0.05 | 4.52 | 4.59 | 422.3 | 170 | 14.33 | 14.13 |  | 2760.4 | 2612.4 | 151.3
87.5667 | 3900 | 250.9 | 150.1 | 115.3 | 35 | 15 | 29.9 | 199.9 | 0.047 | 4.54 | 4.48 | 422 | 170.5 | 14.33 | 14.13 |  | 2670.4 | 2581.3 | 151.3
87.575 | 3902 | 249.9 | 149.8 | 115.4 | 35 | 15 | 29.8 | 200.8 | 0.051 | 4.49 | 4.49 | 422.5 | 170 | 14.31 | 14.14 |  | 2718.5 | 2637.6 | 151.3
87.5833 | 3901 | 250.2 | 149.6 | 115.2 | 35.1 | 14.9 | 29.7 | 200 | 0.051 | 4.49 | 4.51 | 422.3 | 169.7 | 14.3 | 14.09 |  | 2655.4 | 2597 | 151.2
87.5917 | 3901 | 250.3 | 149.4 | 115 | 35.1 | 14.9 | 29.6 | 201.6 | 0.051 | 4.48 | 4.47 | 422.9 | 169.2 | 14.31 | 14.14 |  | 2832.5 | 2635 | 151.1
87.6 | 3900 | 250.6 | 149.2 | 114.9 | 35.1 | 14.9 | 29.6 | 201.4 | 0.052 | 4.44 | 4.49 | 421.9 | 169.9 | 14.31 | 14.14 |  | 2780.4 | 2632 | 150.9
87.6083 | 3900 | 250.7 | 149 | 114.8 | 35.1 | 15 | 29.6 | 200.3 | 0.048 | 4.57 | 4.53 | 421.9 | 170.4 | 14.33 | 14.13 |  | 2713.5 | 2620.7 | 150.8
87.6167 | 3899 | 249.4 | 148.9 | 114.7 | 35 | 15.1 | 29.5 | 199.7 | 0.051 | 4.52 | 4.51 | 422.1 | 170 | 14.33 | 14.12 |  | 2665.2 | 2594 | 150.7
87.625 | 3901 | 250 | 148.9 | 114.6 | 35 | 15.3 | 29.5 | 200.2 | 0.049 | 4.53 | 4.46 | 422.1 | 170 | 14.3 | 14.13 |  | 2777.7 | 2639.7 | 150.7
87.6333 | 3903 | 249.8 | 148.9 | 114.6 | 35 | 15.5 | 29.5 | 201.7 | 0.05 | 4.52 | 4.51 | 422.1 | 170 | 14.31 | 14.12 |  | 2751.4 | 2602.1 | 150.6
87.6417 | 3901 | 250 | 149.3 | 114.7 | 35 | 15.7 | 29.5 | 200 | 0.051 | 4.46 | 4.49 | 421.6 | 169.6 | 14.31 | 14.13 |  | 2628.9 | 2567.3 | 150.6
87.65 | 3900 | 249.7 | 149.7 | 114.9 | 35 | 15.8 | 29.5 | 199.4 | 0.048 | 4.58 | 4.47 | 422.1 | 170 | 14.29 | 14.13 |  | 2670.2 | 2660.2 | 150.9
87.6583 | 3900 | 248.6 | 149.9 | 115 | 35 | 16 | 29.5 | 199.9 | 0.05 | 4.43 | 4.5 | 421.5 | 170.3 | 14.32 | 14.13 |  | 2764.5 | 2535.9 | 151
87.6667 | 3902 | 249.7 | 149.9 | 115.1 | 35 | 16.1 | 29.5 | 201.6 | 0.048 | 4.52 | 4.49 | 422.7 | 170.1 | 14.32 | 14.13 |  | 2676.8 | 2658.9 | 151.1
87.675 | 3902 | 248.9 | 150.1 | 115.2 | 35 | 16.3 | 29.5 | 200.6 | 0.05 | 4.45 | 4.53 | 422 | 169.8 | 14.3 | 14.13 |  | 2681.2 | 2480.6 | 151.2
87.6833 | 3900 | 249.7 | 150.2 | 115.3 | 35 | 16.4 | 29.6 | 200.9 | 0.049 | 4.54 | 4.51 | 421.9 | 169.9 | 14.33 | 14.13 |  | 2644.8 | 2567.8 | 151.3
87.6917 | 3901 | 249.8 | 150.2 | 115.4 | 35 | 16.4 | 29.7 | 199.7 | 0.051 | 4.52 | 4.52 | 422.4 | 170 | 14.29 | 14.13 |  | 2686.7 | 2587 | 151.3
87.7 | 3900 | 249.6 | 150 | 115.4 | 34.9 | 16.4 | 29.7 | 198.1 | 0.048 | 4.49 | 4.53 | 422.1 | 171.7 | 14.33 | 14.14 |  | 2657.7 | 2598.9 | 151.3
87.7083 | 3902 | 250.1 | 149.9 | 115.2 | 34.9 | 16.3 | 29.7 | 199.2 | 0.052 | 4.51 | 4.49 | 420.9 | 169.9 | 14.31 | 14.13 |  | 2778.6 | 2640.7 | 151.3
87.7167 | 3904 | 249.7 | 149.5 | 115 | 34.9 | 16.2 | 29.8 | 199.2 | 0.052 | 4.49 | 4.55 | 421.9 | 170.6 | 14.31 | 14.13 |  | 2673 | 2584.7 | 151.1
87.725 | 3901 | 250.3 | 149.3 | 114.9 | 34.9 | 16.1 | 29.8 | 196.9 | 0.048 | 4.52 | 4.47 | 422.3 | 169.8 | 14.3 | 14.11 |  | 2730.3 | 2606.1 | 151
87.7333 | 3898 | 250 | 149.2 | 114.9 | 35 | 16 | 29.9 | 200 | 0.049 | 4.5 | 4.54 | 421.8 | 169.7 | 14.34 | 14.16 |  | 2845.8 | 2639 | 150.9
87.7417 | 3899 | 250.3 | 149.2 | 114.8 | 35.1 | 15.8 | 30 | 199.5 | 0.053 | 4.56 | 4.53 | 422.2 | 169.8 | 14.32 | 14.12 |  | 2711.5 | 2634.5 | 150.9
87.75 | 3898 | 250.1 | 149.2 | 114.8 | 35.1 | 15.7 | 30.1 | 199.4 | 0.051 | 4.49 | 4.49 | 421.8 | 169.7 | 14.33 | 14.15 |  | 2654.6 | 2597.6 | 150.8
87.7583 | 3898 | 250.4 | 149.1 | 114.7 | 35 | 15.5 | 30.1 | 201.1 | 0.049 | 4.5 | 4.45 | 421.7 | 172.3 | 14.3 | 14.12 |  | 2679.7 | 2614.3 | 150.8
87.7667 | 3900 | 250.8 | 149 | 114.7 | 34.9 | 15.4 | 30.2 | 199.3 | 0.049 | 4.52 | 4.44 | 421.7 | 169.8 | 14.3 | 14.13 |  | 2652.7 | 2587.7 | 150.7
87.775 | 3900 | 250.6 | 149.2 | 114.7 | 34.9 | 15.3 | 30.3 | 199.2 | 0.05 | 4.51 | 4.44 | 421.9 | 170.1 | 14.31 | 14.12 |  | 2665.2 | 2547.4 | 150.7
87.7833 | 3898 | 250.8 | 149.4 | 114.9 | 34.9 | 15.2 | 30.4 | 199.9 | 0.05 | 4.5 | 4.49 | 422.1 | 170 | 14.32 | 14.13 |  | 2787.4 | 2628.6 | 150.8
87.7917 | 3900 | 250.1 | 149.6 | 115 | 35 | 15.1 | 30.4 | 199.8 | 0.05 | 4.48 | 4.55 | 422.6 | 169.7 | 14.33 | 14.13 |  | 2580.9 | 2542.9 | 150.9
87.8 | 3901 | 250 | 149.8 | 115.1 | 35.1 | 15 | 30.4 | 199.2 | 0.051 | 4.47 | 4.5 | 422.5 | 170.1 | 14.33 | 14.14 |  | 2569.8 | 2552.8 | 151.1
87.8083 | 3900 | 250.2 | 149.9 | 115.2 | 35.1 | 15 | 30.3 | 200 | 0.053 | 4.42 | 4.48 | 422.3 | 170 | 14.29 | 14.12 |  | 2646.1 | 2543.8 | 151.1
87.8167 | 3898 | 250 | 149.9 | 115.3 | 35.1 | 15 | 30.2 | 199.3 | 0.051 | 4.49 | 4.58 | 422.3 | 169.7 | 14.29 | 14.11 |  | 2733.8 | 2613 | 151.2
87.825 | 3901 | 249.4 | 150.1 | 115.3 | 35.1 | 15.1 | 30 | 200.4 | 0.049 | 4.45 | 4.52 | 421.9 | 169.7 | 14.3 | 14.13 |  | 2692.5 | 2539.4 | 151.3
87.8333 | 3901 | 250.6 | 150 | 115.4 | 35.1 | 15.3 | 29.8 | 200.1 | 0.048 | 4.51 | 4.52 | 422 | 169.8 | 14.31 | 14.12 |  | 2645.7 | 2541 | 151.3
87.8417 | 3901 | 250 | 150 | 115.3 | 35 | 15.4 | 29.7 | 199.6 | 0.049 | 4.51 | 4.55 | 422.3 | 169.7 | 14.3 | 14.14 |  | 2719.4 | 2595 | 151.3
87.85 | 3899 | 249.9 | 149.6 | 115.1 | 35 | 15.5 | 29.5 | 200.6 | 0.05 | 4.52 | 4.51 | 422.4 | 169.8 | 14.29 | 14.13 |  | 2792.2 | 2560.7 | 151.2
87.8583 | 3899 | 249.7 | 149.4 | 115 | 35 | 15.7 | 29.5 | 200.6 | 0.051 | 4.49 | 4.43 | 421.8 | 170 | 14.29 | 14.13 |  | 2624.1 | 2599 | 151.1
87.8667 | 3900 | 250 | 149.2 | 114.9 | 35 | 15.9 | 29.4 | 199.2 | 0.049 | 4.53 | 4.55 | 422.2 | 170.1 | 14.3 | 14.11 |  | 2647.5 | 2500.2 | 151
87.875 | 3901 | 250.2 | 149.1 | 114.8 | 35.1 | 16.1 | 29.4 | 201 | 0.052 | 4.47 | 4.52 | 422.1 | 169.9 | 14.33 | 14.11 |  | 2722.9 | 2563.1 | 150.8
87.8833 | 3900 | 249.8 | 149.1 | 114.7 | 35 | 16.2 | 29.4 | 199.6 | 0.052 | 4.5 | 4.53 | 422.3 | 170.1 | 14.31 | 14.13 |  | 2722.5 | 2590.5 | 150.8
87.8917 | 3901 | 249.6 | 149 | 114.6 | 35 | 16.2 | 29.4 | 200.3 | 0.05 | 4.56 | 4.49 | 422.1 | 170.2 | 14.32 | 14.12 |  | 2749.1 | 2583.1 | 150.7
87.9 | 3901 | 249 | 148.9 | 114.6 | 34.9 | 16.3 | 29.4 | 200.5 | 0.052 | 4.52 | 4.51 | 422.1 | 169.6 | 14.34 | 14.12 |  | 2612 | 2529.1 | 150.6
87.9083 | 3900 | 250.6 | 149.2 | 114.7 | 34.8 | 16.2 | 29.4 | 201.3 | 0.051 | 4.5 | 4.52 | 422.5 | 170.3 | 14.33 | 14.13 |  | 2726.9 | 2640.6 | 150.6
87.9167 | 3902 | 249.9 | 149.5 | 114.9 | 34.8 | 16.2 | 29.4 | 200.3 | 0.049 | 4.47 | 4.49 | 421.9 | 169.9 | 14.34 | 14.15 |  | 2636 | 2571.8 | 150.8
87.925 | 3900 | 250.8 | 149.7 | 115.1 | 34.8 | 16.1 | 29.4 | 199.2 | 0.051 | 4.5 | 4.48 | 422 | 170.2 | 14.33 | 14.13 |  | 2811.1 | 2712 | 150.9
87.9333 | 3903 | 249.8 | 149.9 | 115.2 | 35 | 15.9 | 29.5 | 200.6 | 0.052 | 4.5 | 4.54 | 422.3 | 170.2 | 14.34 | 14.12 |  | 2726.2 | 2550.4 | 151.1
87.9417 | 3900 | 249.8 | 150.1 | 115.2 | 35 | 15.8 | 29.5 | 200 | 0.051 | 4.47 | 4.49 | 421.8 | 169.6 | 14.34 | 14.13 |  | 2737.3 | 2587 | 151.2
87.95 | 3900 | 249.6 | 150.1 | 115.3 | 35.1 | 15.7 | 29.6 | 197.4 | 0.048 | 4.57 | 4.5 | 422.6 | 169.8 | 14.36 | 14.13 |  | 2804.7 | 2643.3 | 151.3
87.9583 | 3902 | 249.8 | 150.2 | 115.3 | 35 | 15.5 | 29.6 | 201.5 | 0.048 | 4.51 | 4.5 | 422.2 | 170 | 14.33 | 14.13 |  | 2665.3 | 2631.8 | 151.3
87.9667 | 3901 | 250.4 | 150.2 | 115.4 | 35 | 15.4 | 29.7 | 200 | 0.052 | 4.52 | 4.46 | 421.9 | 170.2 | 14.32 | 14.11 |  | 2747.7 | 2641 | 151.4
87.975 | 3901 | 250.2 | 150.1 | 115.2 | 35 | 15.3 | 29.7 | 201.4 | 0.05 | 4.53 | 4.51 | 422.2 | 169.5 | 14.31 | 14.12 |  | 2813.7 | 2606.2 | 151.4
87.9833 | 3903 | 250 | 149.4 | 115 | 35 | 15.2 | 29.8 | 200.8 | 0.051 | 4.46 | 4.53 | 421.8 | 169.9 | 14.3 | 14.13 |  | 2814.8 | 2646.4 | 151.2
87.9917 | 3903 | 249.6 | 149.1 | 114.9 | 35 | 15.1 | 29.9 | 201.4 | 0.051 | 4.47 | 4.45 | 422.1 | 170 | 14.32 | 14.14 |  | 2724.9 | 2649.3 | 151
88 | 3899 | 249.7 | 149.1 | 114.9 | 35 | 15 | 30 | 198.1 | 0.051 | 4.52 | 4.54 | 422.1 | 170 | 14.32 | 14.13 |  | 2715 | 2571 | 150.9
88.0083 | 3900 | 249.9 | 148.9 | 114.8 | 35 | 15 | 30.1 | 201 | 0.049 | 4.55 | 4.49 | 421.7 | 170.8 | 14.33 | 14.11 |  | 2872.9 | 2677.5 | 150.9
88.0167 | 3900 | 250.2 | 148.9 | 114.7 | 35.1 | 15 | 30.1 | 199 | 0.049 | 4.47 | 4.48 | 421.9 | 169.6 | 14.33 | 14.12 |  | 2699.9 | 2626.6 | 150.7
88.025 | 3899 | 250.9 | 148.8 | 114.7 | 35 | 14.9 | 30.2 | 201.2 | 0.049 | 4.58 | 4.49 | 422.1 | 169.8 | 14.33 | 14.15 |  | 2676 | 2713.9 | 150.7
88.0333 | 3900 | 250.3 | 148.8 | 114.7 | 35.1 | 15 | 30.3 | 198.8 | 0.049 | 4.51 | 4.5 | 422 | 169.9 | 14.31 | 14.12 |  | 2647.2 | 2601.7 | 150.6
88.0417 | 3899 | 250.1 | 149.3 | 114.7 | 35.1 | 15 | 30.3 | 200.1 | 0.052 | 4.55 | 4.52 | 422.2 | 170.2 | 14.34 | 14.12 |  | 2727.9 | 2596.3 | 150.8
88.05 | 3900 | 250.3 | 149.6 | 114.9 | 35.1 | 15.1 | 30.3 | 198.6 | 0.05 | 4.52 | 4.49 | 421.6 | 170.1 | 14.32 | 14.14 |  | 2726.1 | 2593 | 150.9
88.0583 | 3898 | 250 | 149.8 | 115 | 35.1 | 15.2 | 30.4 | 198.7 | 0.047 | 4.53 | 4.45 | 421.8 | 169.9 | 14.33 | 14.15 |  | 2781.5 | 2606.9 | 151
88.0667 | 3900 | 249.5 | 149.8 | 115.1 | 35.1 | 15.3 | 30.3 | 199.7 | 0.049 | 4.51 | 4.49 | 422.4 | 169.9 | 14.34 | 14.14 |  | 2769.4 | 2644.2 | 151.1
88.075 | 3898 | 250.2 | 149.9 | 115.2 | 35.1 | 15.5 | 30.2 | 199.8 | 0.049 | 4.49 | 4.47 | 421.7 | 170.2 | 14.31 | 14.15 |  | 2804.7 | 2670.3 | 151.2
88.0833 | 3899 | 249.6 | 150.1 | 115.3 | 35.1 | 15.7 | 30 | 200 | 0.05 | 4.5 | 4.49 | 421.9 | 169.8 | 14.33 | 14.14 |  | 2751.8 | 2613.5 | 151.3
88.0917 | 3899 | 249.2 | 150 | 115.3 | 35 | 15.9 | 29.8 | 200 | 0.048 | 4.49 | 4.53 | 421.6 | 169.7 | 14.33 | 14.15 |  | 2647.2 | 2564.9 | 151.3
88.1 | 3901 | 249.6 | 149.9 | 115.4 | 35 | 16.1 | 29.7 | 199.9 | 0.05 | 4.47 | 4.48 | 421.9 | 170.3 | 14.35 | 14.15 |  | 2634.6 | 2610.4 | 151.3
88.1083 | 3898 | 250.1 | 149.7 | 115.3 | 35 | 16.2 | 29.6 | 199.4 | 0.05 | 4.55 | 4.5 | 421.7 | 170 | 14.32 | 14.13 |  | 2752 | 2649.3 | 151.2
88.1167 | 3900 | 249.7 | 149.4 | 115.1 | 35 | 16.3 | 29.5 | 200.3 | 0.051 | 4.51 | 4.52 | 421.7 | 169.5 | 14.32 | 14.11 |  | 2717 | 2570.6 | 151.1
88.125 | 3900 | 250 | 149.2 | 114.9 | 35 | 16.4 | 29.5 | 200.2 | 0.051 | 4.47 | 4.54 | 421.5 | 170.6 | 14.3 | 14.11 |  | 2655.4 | 2510.8 | 150.9
88.1333 | 3899 | 250.2 | 149 | 114.8 | 34.9 | 16.4 | 29.5 | 201.4 | 0.047 | 4.48 | 4.53 | 421.6 | 169.9 | 14.31 | 14.12 |  | 2684.9 | 2605.3 | 150.8
88.1417 | 3899 | 249.9 | 149 | 114.7 | 34.9 | 16.3 | 29.4 | 199.6 | 0.051 | 4.48 | 4.48 | 421.7 | 170.1 | 14.32 | 14.14 |  | 2681.5 | 2594.9 | 150.7
88.15 | 3899 | 249.8 | 148.8 | 114.6 | 34.9 | 16.2 | 29.3 | 199.9 | 0.048 | 4.49 | 4.51 | 421.8 | 170 | 14.34 | 14.17 |  | 2693.3 | 2565.1 | 150.6
88.1583 | 3900 | 250.4 | 148.9 | 114.5 | 34.9 | 16.1 | 29.3 | 200.7 | 0.052 | 4.5 | 4.51 | 421.8 | 169.9 | 14.36 | 14.15 |  | 2635.2 | 2578.2 | 150.6
88.1667 | 3900 | 250.6 | 149.3 | 114.6 | 34.9 | 16 | 29.3 | 200.5 | 0.05 | 4.48 | 4.48 | 421.8 | 169.9 | 14.32 | 14.13 |  | 2771.3 | 2499.2 | 150.7
88.175 | 3898 | 250.6 | 149.8 | 114.9 | 34.9 | 15.9 | 29.3 | 200.5 | 0.05 | 4.52 | 4.49 | 421.6 | 170.3 | 14.31 | 14.12 |  | 2811.5 | 2595.4 | 150.8
88.1833 | 3900 | 250.1 | 149.7 | 115 | 34.9 | 15.7 | 29.3 | 201.2 | 0.05 | 4.47 | 4.52 | 421.7 | 170.4 | 14.33 | 14.13 |  | 2765.5 | 2577.1 | 151
88.1917 | 3899 | 250.4 | 150 | 115.2 | 35 | 15.6 | 29.3 | 200.7 | 0.052 | 4.49 | 4.45 | 422 | 169.7 | 14.28 | 14.14 |  | 2743.5 | 2627.5 | 151.1
88.2 | 3898 | 250.4 | 150.2 | 115.3 | 35 | 15.5 | 29.4 | 200.1 | 0.052 | 4.51 | 4.5 | 421.6 | 169.9 | 14.32 | 14.13 |  | 2881.8 | 2664.2 | 151.3
88.2083 | 3898 | 250.2 | 150.1 | 115.4 | 35 | 15.4 | 29.5 | 200.3 | 0.05 | 4.45 | 4.47 | 421.8 | 170 | 14.31 | 14.14 |  | 2664.9 | 2625.5 | 151.4
88.2167 | 3900 | 249.9 | 150.3 | 115.5 | 35 | 15.3 | 29.5 | 198.1 | 0.053 | 4.44 | 4.51 | 421.7 | 170.7 | 14.32 | 14.12 |  | 2722.7 | 2508.2 | 151.4
88.225 | 3900 | 250.6 | 150 | 115.4 | 35 | 15.2 | 29.6 | 200.2 | 0.048 | 4.51 | 4.52 | 422.3 | 169.8 | 14.29 | 14.14 |  | 2742 | 2677.9 | 151.4
88.2333 | 3900 | 250.3 | 149.4 | 115.1 | 35 | 15.2 | 29.7 | 200 | 0.051 | 4.53 | 4.52 | 421.8 | 169.9 | 14.3 | 14.12 |  | 2707 | 2626 | 151.2
88.2417 | 3900 | 250.3 | 149.1 | 114.9 | 35 | 15.1 | 29.8 | 200.3 | 0.053 | 4.55 | 4.5 | 421.6 | 170.1 | 14.37 | 14.14 |  | 2827.9 | 2612.7 | 151
88.25 | 3898 | 250.8 | 149 | 114.9 | 35.1 | 15 | 29.9 | 199.6 | 0.05 | 4.46 | 4.44 | 421.7 | 170 | 14.31 | 14.12 |  | 2690.6 | 2635.8 | 150.8
88.2583 | 3900 | 250.2 | 149 | 114.7 | 35 | 15 | 29.9 | 200.8 | 0.05 | 4.5 | 4.49 | 422 | 169.9 | 14.31 | 14.14 |  | 2822.9 | 2643.2 | 150.9
88.2667 | 3900 | 250.1 | 149 | 114.7 | 35 | 15 | 30 | 200.4 | 0.047 | 4.45 | 4.52 | 421.9 | 170.4 | 14.31 | 14.15 |  | 2649 | 2511.2 | 150.8
88.275 | 3901 | 250.4 | 148.8 | 114.7 | 35 | 15 | 30 | 200.4 | 0.051 | 4.53 | 4.52 | 421.8 | 170.1 | 14.33 | 14.16 |  | 2724.3 | 2635.4 | 150.6
88.2833 | 3899 | 250.5 | 149 | 114.7 | 35.1 | 15.1 | 30.1 | 200.2 | 0.05 | 4.49 | 4.5 | 421.7 | 169.6 | 14.34 | 14.14 |  | 2648 | 2603.5 | 150.7
88.2917 | 3902 | 249.9 | 149.3 | 114.8 | 35.2 | 15.2 | 30.2 | 200.6 | 0.051 | 4.45 | 4.43 | 422.5 | 169.9 | 14.32 | 14.15 |  | 2753.9 | 2599.3 | 150.7
88.3 | 3897 | 250.3 | 149.7 | 115 | 35.2 | 15.4 | 30.2 | 198.4 | 0.05 | 4.5 | 4.51 | 422 | 170 | 14.33 | 14.11 |  | 2763.8 | 2576.4 | 150.9
88.3083 | 3900 | 249.3 | 149.9 | 115.1 | 35.1 | 15.5 | 30.3 | 199.8 | 0.05 | 4.47 | 4.5 | 421.3 | 170 | 14.31 | 14.14 |  | 2665.8 | 2548.9 | 151.1
88.3167 | 3902 | 250 | 149.9 | 115.2 | 35 | 15.7 | 30.3 | 197.7 | 0.051 | 4.45 | 4.49 | 422 | 170 | 14.31 | 14.14 |  | 2646.9 | 2555.3 | 151.2
88.325 | 3897 | 249.6 | 150.1 | 115.3 | 35 | 15.9 | 30.3 | 200.2 | 0.049 | 4.47 | 4.56 | 421.5 | 169.9 | 14.32 | 14.14 |  | 2725.3 | 2561.7 | 151.2
88.3333 | 3900 | 249.2 | 150.1 | 115.3 | 35 | 16 | 30.3 | 200.6 | 0.051 | 4.47 | 4.52 | 421.8 | 170.2 | 14.33 | 14.12 |  | 2649 | 2565.7 | 151.3
88.3417 | 3899 | 249.2 | 150.1 | 115.4 | 35.1 | 16.2 | 30.3 | 200 | 0.05 | 4.47 | 4.47 | 421.6 | 169.8 | 14.3 | 14.12 |  | 2697.9 | 2492.6 | 151.3
88.35 | 3900 | 249.8 | 150 | 115.3 | 35.1 | 16.3 | 30.2 | 200.5 | 0.049 | 4.48 | 4.52 | 421.9 | 170.2 | 14.32 | 14.15 |  | 2736 | 2662.2 | 151.3
88.3583 | 3898 | 249.3 | 149.6 | 115.1 | 35 | 16.4 | 30.1 | 200 | 0.048 | 4.49 | 4.47 | 421.5 | 169.8 | 14.33 | 14.13 |  | 2626.4 | 2528.9 | 151.2
88.3667 | 3899 | 249.8 | 149.1 | 114.9 | 35 | 16.4 | 30 | 198.6 | 0.05 | 4.48 | 4.52 | 421.8 | 170 | 14.34 | 14.13 |  | 2627.7 | 2522 | 151
88.375 | 3900 | 249.7 | 149.2 | 114.8 | 34.9 | 16.4 | 29.9 | 200.4 | 0.051 | 4.47 | 4.52 | 421.9 | 170.1 | 14.31 | 14.13 |  | 2676.8 | 2573.5 | 150.9
88.3833 | 3897 | 250.3 | 149 | 114.8 | 34.9 | 16.3 | 29.8 | 200.4 | 0.049 | 4.48 | 4.54 | 421.6 | 169.7 | 14.34 | 14.14 |  | 2646.5 | 2589.9 | 150.7
88.3917 | 3899 | 250 | 148.9 | 114.7 | 34.9 | 16.2 | 29.8 | 198.5 | 0.049 | 4.45 | 4.45 | 421.7 | 170 | 14.31 | 14.14 |  | 2605.8 | 2567.4 | 150.7
88.4 | 3899 | 250.3 | 148.8 | 114.6 | 34.9 | 16.1 | 29.7 | 201.2 | 0.05 | 4.55 | 4.54 | 421.7 | 170 | 14.33 | 14.13 |  | 2757.7 | 2538.4 | 150.5
88.4083 | 3900 | 249.6 | 149.2 | 114.6 | 34.9 | 16 | 29.6 | 201.2 | 0.052 | 4.57 | 4.5 | 421.8 | 169.8 | 14.33 | 14.13 |  | 2767.5 | 2500.5 | 150.6
88.4167 | 3898 | 249.6 | 149.6 | 114.9 | 34.9 | 15.8 | 29.6 | 199.8 | 0.051 | 4.47 | 4.45 | 421.4 | 170.3 | 14.31 | 14.15 |  | 2803.1 | 2544.8 | 150.9
88.425 | 3899 | 250 | 149.8 | 115 | 34.9 | 15.7 | 29.5 | 200.5 | 0.051 | 4.46 | 4.52 | 422.1 | 170 | 14.34 | 14.13 |  | 2672.9 | 2607.2 | 150.9
88.4333 | 3898 | 250.4 | 149.9 | 115.2 | 35 | 15.6 | 29.6 | 200.6 | 0.05 | 4.54 | 4.5 | 421.6 | 169.9 | 14.31 | 14.13 |  | 2735.2 | 2648 | 151.2
88.4417 | 3899 | 249.7 | 150 | 115.3 | 35 | 15.5 | 29.6 | 199.2 | 0.05 | 4.52 | 4.47 | 421.8 | 170.1 | 14.29 | 14.14 |  | 2573.1 | 2595.9 | 151.2
88.45 | 3899 | 250.4 | 150 | 115.2 | 35 | 15.3 | 29.6 | 199.3 | 0.05 | 4.55 | 4.52 | 421.2 | 170.1 | 14.33 | 14.14 |  | 2760.7 | 2611.7 | 151.2
88.4583 | 3899 | 250.5 | 150.1 | 115.4 | 35 | 15.2 | 29.6 | 199.1 | 0.048 | 4.49 | 4.46 | 421.7 | 170.4 | 14.32 | 14.12 |  | 2733.4 | 2562.1 | 151.3
88.4667 | 3901 | 250.2 | 150.1 | 115.5 | 35 | 15.1 | 29.7 | 199 | 0.049 | 4.48 | 4.51 | 421.5 | 170.1 | 14.29 | 14.11 |  | 2815.7 | 2547.2 | 151.4
88.475 | 3897 | 250.8 | 149.7 | 115.2 | 35 | 15 | 29.7 | 198.2 | 0.05 | 4.5 | 4.51 | 422.2 | 169.6 | 14.33 | 14.13 |  | 2735 | 2617.5 | 151.2
88.4833 | 3900 | 250.4 | 149.4 | 115.1 | 34.9 | 15 | 29.7 | 198.3 | 0.05 | 4.51 | 4.51 | 421.5 | 169.8 | 14.34 | 14.13 |  | 2724.4 | 2575.6 | 151.1
88.4917 | 3899 | 250.6 | 149 | 114.9 | 35 | 15 | 29.8 | 199.4 | 0.05 | 4.48 | 4.56 | 421.9 | 170.4 | 14.31 | 14.12 |  | 2657 | 2590.8 | 150.9
88.5 | 3899 | 250 | 148.9 | 114.8 | 35 | 14.9 | 29.8 | 200.1 | 0.049 | 4.5 | 4.48 | 421.4 | 169.9 | 14.34 | 14.12 |  | 2726.9 | 2593.5 | 150.8
88.5083 | 3900 | 249.9 | 148.9 | 114.8 | 35.1 | 14.9 | 29.9 | 200.3 | 0.05 | 4.5 | 4.54 | 421.7 | 170.1 | 14.3 | 14.12 |  | 2800.6 | 2593 | 150.7
88.5167 | 3898 | 250.8 | 148.9 | 114.7 | 35.1 | 14.9 | 29.9 | 199.9 | 0.051 | 4.44 | 4.5 | 422.6 | 169.8 | 14.33 | 14.15 |  | 2684.4 | 2624 | 150.7
88.525 | 3898 | 249.5 | 148.9 | 114.7 | 35.2 | 15 | 30 | 200.8 | 0.05 | 4.5 | 4.5 | 422.2 | 170 | 14.3 | 14.13 |  | 2663.6 | 2512.2 | 150.7
88.5333 | 3898 | 250 | 149.1 | 114.6 | 35.2 | 15.1 | 30.1 | 201.1 | 0.053 | 4.5 | 4.48 | 421.9 | 170.4 | 14.33 | 14.13 |  | 2786.8 | 2638.7 | 150.7
88.5417 | 3899 | 250.5 | 149.4 | 114.8 | 35.2 | 15.3 | 30.1 | 200 | 0.05 | 4.48 | 4.54 | 421.6 | 170.2 | 14.33 | 14.15 |  | 2704.9 | 2552.6 | 150.8
88.55 | 3900 | 249.7 | 149.8 | 115 | 35.1 | 15.5 | 30.2 | 199.8 | 0.05 | 4.51 | 4.49 | 421.9 | 169.6 | 14.3 | 14.13 |  | 2577 | 2562.7 | 150.9
88.5583 | 3899 | 249.7 | 149.8 | 115.1 | 35.1 | 15.7 | 30.2 | 201.7 | 0.052 | 4.49 | 4.51 | 421.8 | 169.6 | 14.32 | 14.14 |  | 2659.1 | 2515.9 | 151.1
88.5667 | 3898 | 249.2 | 149.9 | 115.2 | 35 | 15.9 | 30.3 | 200 | 0.05 | 4.48 | 4.47 | 421.3 | 169.9 | 14.32 | 14.13 |  | 2695.4 | 2503.7 | 151.1
88.575 | 3899 | 249.9 | 150 | 115.2 | 35.1 | 16 | 30.4 | 199.5 | 0.047 | 4.49 | 4.56 | 422.1 | 169.6 | 14.32 | 14.14 |  | 2707.6 | 2483.4 | 151.2
88.5833 | 3897 | 249.9 | 150.1 | 115.3 | 35 | 16.2 | 30.4 | 198.8 | 0.05 | 4.55 | 4.52 | 422.4 | 169.4 | 14.31 | 14.12 |  | 2599.6 | 2533.5 | 151.3
88.5917 | 3900 | 249.3 | 150.1 | 115.4 | 35 | 16.3 | 30.4 | 198.3 | 0.048 | 4.53 | 4.47 | 422.3 | 169.3 | 14.31 | 14.12 |  | 2647.9 | 2485.1 | 151.3
88.6 | 3901 | 250.1 | 149.8 | 115.3 | 34.9 | 16.4 | 30.3 | 199.5 | 0.051 | 4.5 | 4.5 | 421.9 | 170.2 | 14.29 | 14.12 |  | 2803.7 | 2491.2 | 151.3
88.6083 | 3902 | 249.9 | 149.6 | 115.1 | 34.9 | 16.3 | 30.1 | 200 | 0.054 | 4.47 | 4.51 | 422.5 | 169.8 | 14.32 | 14.17 |  | 2835.6 | 2679.1 | 151.2
88.6167 | 3902 | 250.9 | 149.2 | 115 | 34.9 | 16.3 | 29.9 | 200 | 0.049 | 4.5 | 4.54 | 421.6 | 169.8 | 14.32 | 14.12 |  | 2604.2 | 2674.9 | 151
88.625 | 3900 | 249.4 | 149.1 | 114.9 | 34.9 | 16.2 | 29.7 | 200.2 | 0.051 | 4.54 | 4.52 | 422 | 170.4 | 14.32 | 14.14 |  | 2610.6 | 2522.3 | 151
88.6333 | 3898 | 249.7 | 149.1 | 114.8 | 34.9 | 16.1 | 29.6 | 198.3 | 0.049 | 4.49 | 4.5 | 422 | 169.8 | 14.31 | 14.15 |  | 2666.8 | 2637.7 | 150.9
88.6417 | 3901 | 249.7 | 149.3 | 114.7 | 34.9 | 16 | 29.4 | 200.1 | 0.049 | 4.55 | 4.54 | 422 | 169.9 | 14.32 | 14.13 |  | 2772.6 | 2668.4 | 150.8
88.65 | 3902 | 250.3 | 149.2 | 114.6 | 34.9 | 15.8 | 29.4 | 199.1 | 0.051 | 4.52 | 4.5 | 421.7 | 170 | 14.31 | 14.16 |  | 2656.9 | 2638.6 | 150.8
88.6583 | 3901 | 249.9 | 149 | 114.6 | 35 | 15.7 | 29.4 | 198.3 | 0.047 | 4.51 | 4.48 | 422 | 169.9 | 14.33 | 14.12 |  | 2665.2 | 2537.3 | 150.7
88.6667 | 3899 | 250.7 | 149.1 | 114.7 | 35 | 15.6 | 29.5 | 199.5 | 0.051 | 4.5 | 4.54 | 421.9 | 170 | 14.33 | 14.13 |  | 2745 | 2589.9 | 150.7
88.675 | 3900 | 251 | 149.4 | 114.9 | 35 | 15.5 | 29.6 | 199.8 | 0.05 | 4.54 | 4.55 | 421.9 | 169.8 | 14.33 | 14.13 |  | 2941.3 | 2657 | 150.8
88.6833 | 3900 | 250.4 | 149.6 | 115 | 34.9 | 15.3 | 29.7 | 199.3 | 0.049 | 4.49 | 4.5 | 421.9 | 170.1 | 14.34 | 14.13 |  | 2643.8 | 2642.3 | 150.8
88.6917 | 3900 | 250.4 | 149.9 | 115.2 | 34.9 | 15.2 | 29.8 | 199.2 | 0.051 | 4.52 | 4.45 | 422 | 169.9 | 14.33 | 14.12 |  | 2810.5 | 2595.8 | 151.1
88.7 | 3900 | 249.8 | 149.9 | 115.3 | 34.9 | 15.2 | 29.8 | 200.3 | 0.05 | 4.46 | 4.49 | 422.4 | 170.2 | 14.33 | 14.14 |  | 2846.9 | 2623.7 | 151.2
88.7083 | 3901 | 250.3 | 150 | 115.3 | 34.9 | 15.1 | 29.9 | 199.5 | 0.049 | 4.52 | 4.55 | 421.7 | 170 | 14.31 | 14.13 |  | 2836.5 | 2656.3 | 151.2
88.7167 | 3903 | 249.4 | 150.1 | 115.4 | 35 | 15.1 | 30 | 200.3 | 0.051 | 4.49 | 4.52 | 421.8 | 169.8 | 14.34 | 14.13 |  | 2691.2 | 2566.7 | 151.4
88.725 | 3901 | 250.1 | 150.1 | 115.4 | 35.1 | 15 | 30.1 | 199.7 | 0.053 | 4.52 | 4.53 | 422.1 | 169.6 | 14.33 | 14.13 |  | 2741.6 | 2642.2 | 151.4
88.7333 | 3900 | 249.6 | 149.8 | 115.1 | 35.1 | 15.1 | 30.2 | 199.9 | 0.049 | 4.53 | 4.49 | 421.9 | 169.8 | 14.37 | 14.14 |  | 2646.8 | 2658.7 | 151.3
88.7417 | 3901 | 249.8 | 149.7 | 115 | 35.1 | 15.2 | 30.2 | 199.9 | 0.048 | 4.49 | 4.47 | 422.3 | 169.8 | 14.32 | 14.13 |  | 2614.4 | 2546 | 151.2
88.75 | 3900 | 249.8 | 149.4 | 114.9 | 35.1 | 15.3 | 30.3 | 200 | 0.049 | 4.51 | 4.5 | 421.8 | 170.3 | 14.3 | 14.12 |  | 2774.1 | 2621.5 | 151.1
88.7583 | 3901 | 250.1 | 149.1 | 114.8 | 35.1 | 15.4 | 30.4 | 199.6 | 0.051 | 4.52 | 4.49 | 421.9 | 170.4 | 14.3 | 14.1 |  | 2897.1 | 2580.9 | 150.9
88.7667 | 3900 | 249.9 | 148.9 | 114.8 | 35.1 | 15.6 | 30.5 | 200 | 0.05 | 4.49 | 4.52 | 422.8 | 169.9 | 14.32 | 14.12 |  | 2725.5 | 2667.3 | 150.8
88.775 | 3901 | 249 | 148.9 | 114.7 | 35.1 | 15.7 | 30.4 | 199.7 | 0.051 | 4.56 | 4.48 | 421.2 | 169.8 | 14.31 | 14.11 |  | 2607.2 | 2511.7 | 150.7
88.7833 | 3900 | 250.2 | 148.9 | 114.7 | 35.1 | 15.9 | 30.4 | 199.1 | 0.05 | 4.52 | 4.54 | 421.8 | 170.1 | 14.31 | 14.13 |  | 2786 | 2583.1 | 150.7
88.7917 | 3902 | 249.6 | 148.9 | 114.7 | 35 | 16 | 30.1 | 198.9 | 0.052 | 4.53 | 4.46 | 421.5 | 171 | 14.32 | 14.14 |  | 2846.6 | 2633.6 | 150.6
88.8 | 3902 | 250 | 149.3 | 114.7 | 35 | 16.1 | 30 | 199.7 | 0.053 | 4.48 | 4.5 | 421.9 | 169.7 | 14.33 | 14.14 |  | 2785.7 | 2688.9 | 150.8
88.8083 | 3899 | 250.7 | 149.5 | 115 | 35 | 16.2 | 29.8 | 197.9 | 0.05 | 4.54 | 4.47 | 421.5 | 170.2 | 14.34 | 14.13 |  | 2780.5 | 2728.4 | 150.9
88.8167 | 3901 | 250 | 149.7 | 115.1 | 34.9 | 16.2 | 29.7 | 198.9 | 0.051 | 4.47 | 4.46 | 421.6 | 170.2 | 14.31 | 14.13 |  | 2861.3 | 2595.2 | 151
88.825 | 3900 | 250.1 | 149.8 | 115.2 | 34.9 | 16.1 | 29.6 | 198.8 | 0.049 | 4.5 | 4.48 | 421.4 | 169.9 | 14.3 | 14.12 |  | 2752.6 | 2627.1 | 151.1
88.8333 | 3900 | 250 | 149.9 | 115.2 | 34.9 | 16.1 | 29.5 | 200.2 | 0.051 | 4.53 | 4.5 | 421.8 | 169.7 | 14.33 | 14.13 |  | 2720.4 | 2643.2 | 151.2
88.8417 | 3901 | 250.4 | 149.9 | 115.3 | 35 | 16 | 29.6 | 199.4 | 0.051 | 4.54 | 4.52 | 421.4 | 170.2 | 14.35 | 14.14 |  | 2725.6 | 2573.8 | 151.3
88.85 | 3901 | 250.1 | 150.1 | 115.4 | 35 | 15.9 | 29.7 | 200.4 | 0.049 | 4.52 | 4.48 | 421.8 | 169.8 | 14.37 | 14.14 |  | 2907 | 2626.2 | 151.4
88.8583 | 3900 | 249.8 | 150.1 | 115.4 | 35 | 15.8 | 29.8 | 200.5 | 0.051 | 4.5 | 4.51 | 421.8 | 169.5 | 14.34 | 14.13 |  | 2768.3 | 2582.8 | 151.5
88.8667 | 3900 | 249.2 | 149.7 | 115.2 | 35 | 15.6 | 30 | 201.6 | 0.048 | 4.48 | 4.5 | 421.3 | 169.9 | 14.37 | 14.14 |  | 2728.4 | 2590.4 | 151.3
88.875 | 3900 | 250.4 | 149.4 | 115 | 35 | 15.5 | 30.1 | 200.6 | 0.051 | 4.56 | 4.53 | 421.5 | 170 | 14.32 | 14.13 |  | 2694.5 | 2556 | 151.2
88.8833 | 3902 | 250.3 | 149.2 | 114.9 | 34.9 | 15.4 | 30.2 | 199.2 | 0.05 | 4.44 | 4.45 | 422.1 | 169.8 | 14.32 | 14.13 |  | 2754.3 | 2650.3 | 151
88.8917 | 3902 | 249.9 | 149.1 | 114.8 | 34.9 | 15.3 | 30.3 | 200 | 0.049 | 4.55 | 4.48 | 421.6 | 169.8 | 14.33 | 14.12 |  | 2822.1 | 2617.2 | 150.9
88.9 | 3898 | 250.9 | 149 | 114.7 | 34.9 | 15.3 | 30.4 | 200.5 | 0.045 | 4.5 | 4.53 | 421.6 | 169.7 | 14.3 | 14.14 |  | 2686.5 | 2639 | 150.9
88.9083 | 3899 | 250.4 | 148.9 | 114.6 | 34.9 | 15.2 | 30.4 | 200.9 | 0.05 | 4.48 | 4.53 | 421.5 | 169.9 | 14.31 | 14.13 |  | 2755.6 | 2587 | 150.7
88.9167 | 3900 | 250.4 | 148.8 | 114.6 | 34.9 | 15.1 | 30.4 | 199.7 | 0.049 | 4.43 | 4.5 | 421.5 | 169.8 | 14.32 | 14.15 |  | 2811.5 | 2675.3 | 150.6
88.925 | 3900 | 249.8 | 148.8 | 114.6 | 34.9 | 15.1 | 30.2 | 200.4 | 0.05 | 4.49 | 4.52 | 421.3 | 170 | 14.31 | 14.12 |  | 2816.9 | 2588 | 150.5
88.9333 | 3898 | 250.5 | 149.3 | 114.9 | 35 | 15 | 30.1 | 198.9 | 0.05 | 4.52 | 4.48 | 421.8 | 169.8 | 14.31 | 14.13 |  | 2703.8 | 2631.9 | 150.7
88.9417 | 3901 | 250.1 | 149.7 | 115 | 35 | 15 | 30 | 199 | 0.051 | 4.51 | 4.53 | 421.8 | 170.2 | 14.31 | 14.13 |  | 2755 | 2593.1 | 150.9
88.95 | 3900 | 250.2 | 149.8 | 115.1 | 35.1 | 15 | 29.9 | 201.4 | 0.049 | 4.49 | 4.56 | 421.2 | 170.3 | 14.34 | 14.14 |  | 2773.9 | 2582 | 151
88.9583 | 3900 | 250.1 | 149.9 | 115.3 | 35.1 | 15.1 | 29.8 | 198.9 | 0.05 | 4.51 | 4.52 | 422 | 170.2 | 14.33 | 14.11 |  | 2709.7 | 2587.1 | 151.1
88.9667 | 3901 | 249.5 | 149.9 | 115.3 | 35.1 | 15.2 | 29.7 | 199.8 | 0.05 | 4.49 | 4.49 | 422 | 170.3 | 14.32 | 14.16 |  | 2674.3 | 2667.7 | 151.2
88.975 | 3901 | 249.5 | 150.1 | 115.3 | 35.1 | 15.3 | 29.7 | 200.1 | 0.048 | 4.5 | 4.49 | 422 | 170.1 | 14.31 | 14.14 |  | 2834.3 | 2688.5 | 151.3
88.9833 | 3899 | 249.5 | 150 | 115.4 | 35.1 | 15.5 | 29.6 | 201.1 | 0.051 | 4.46 | 4.5 | 421.8 | 170.1 | 14.33 | 14.14 |  | 2691.2 | 2662.1 | 151.3
88.9917 | 3901 | 249.9 | 149.9 | 115.2 | 35 | 15.7 | 29.6 | 201 | 0.05 | 4.56 | 4.5 | 421.6 | 169.9 | 14.33 | 14.12 |  | 2741.8 | 2586.3 | 151.4
89 | 3900 | 249.8 | 149.5 | 115 | 35 | 15.9 | 29.6 | 201.7 | 0.05 | 4.49 | 4.51 | 421.8 | 169.9 | 14.31 | 14.11 |  | 2908.2 | 2690.7 | 151.2
89.0083 | 3901 | 249.2 | 149.3 | 114.9 | 35 | 16 | 29.7 | 199.5 | 0.05 | 4.48 | 4.49 | 421.9 | 169.7 | 14.34 | 14.12 |  | 2621.2 | 2460.9 | 151
89.0167 | 3901 | 249.4 | 149.2 | 114.9 | 35 | 16.1 | 29.8 | 200.4 | 0.048 | 4.45 | 4.51 | 422 | 170.2 | 14.33 | 14.11 |  | 2699.4 | 2609.4 | 150.9
89.025 | 3900 | 250.1 | 149 | 114.8 | 35.1 | 16.3 | 29.8 | 200.1 | 0.052 | 4.46 | 4.55 | 421.9 | 170.1 | 14.31 | 14.12 |  | 2859.7 | 2664 | 150.9
89.0333 | 3900 | 249.6 | 149.1 | 114.8 | 35 | 16.3 | 30 | 200.2 | 0.051 | 4.52 | 4.5 | 422 | 170 | 14.33 | 14.13 |  | 2753.2 | 2568.5 | 150.8
89.0417 | 3902 | 249.3 | 149 | 114.7 | 35 | 16.4 | 30.1 | 200.6 | 0.051 | 4.45 | 4.47 | 421.8 | 169.8 | 14.34 | 14.12 |  | 2675.9 | 2502.3 | 150.7
89.05 | 3900 | 249.6 | 149 | 114.7 | 35 | 16.3 | 30.2 | 200.3 | 0.049 | 4.51 | 4.5 | 421.8 | 169.9 | 14.3 | 14.16 |  | 2732.3 | 2578 | 150.7
89.0583 | 3900 | 249.8 | 148.9 | 114.7 | 35 | 16.3 | 30.3 | 198.9 | 0.049 | 4.52 | 4.53 | 421.7 | 169.6 | 14.31 | 14.12 |  | 2591 | 2678.9 | 150.6
89.0667 | 3902 | 250.2 | 149.2 | 114.9 | 34.9 | 16.2 | 30.4 | 200.9 | 0.051 | 4.51 | 4.48 | 421.7 | 169.7 | 14.32 | 14.14 |  | 2737.1 | 2710.4 | 150.7
89.075 | 3901 | 249.9 | 149.5 | 115 | 34.9 | 16.1 | 30.5 | 200.6 | 0.049 | 4.55 | 4.54 | 422.1 | 170.4 | 14.31 | 14.13 |  | 2721.5 | 2520.9 | 150.9
89.0833 | 3902 | 249.8 | 149.6 | 115.1 | 34.9 | 15.9 | 30.5 | 199.9 | 0.052 | 4.48 | 4.5 | 422.3 | 169.9 | 14.31 | 14.14 |  | 2761.3 | 2625.5 | 151
89.0917 | 3900 | 250.4 | 149.8 | 115.2 | 34.9 | 15.8 | 30.4 | 200.2 | 0.05 | 4.48 | 4.5 | 421.8 | 169.6 | 14.32 | 14.12 |  | 2815.3 | 2672.1 | 151.1
89.1 | 3900 | 250.7 | 149.9 | 115.3 | 34.9 | 15.7 | 30.2 | 199.5 | 0.05 | 4.5 | 4.5 | 422 | 169.6 | 14.32 | 14.12 |  | 2749.8 | 2624.3 | 151.2
89.1083 | 3901 | 250.8 | 150 | 115.4 | 35 | 15.6 | 30 | 200.7 | 0.048 | 4.53 | 4.51 | 421.9 | 169.7 | 14.31 | 14.12 |  | 2767.5 | 2595.6 | 151.3
89.1167 | 3901 | 250 | 150.1 | 115.4 | 35 | 15.4 | 29.9 | 199.7 | 0.052 | 4.49 | 4.47 | 421.7 | 170.1 | 14.32 | 14.14 |  | 2723.2 | 2565.6 | 151.3
89.125 | 3902 | 249.9 | 149.7 | 115.3 | 35 | 15.3 | 29.7 | 199.8 | 0.049 | 4.45 | 4.51 | 421.3 | 169.7 | 14.3 | 14.14 |  | 2624.2 | 2494.9 | 151.3
89.1333 | 3900 | 250 | 149.4 | 115 | 34.9 | 15.2 | 29.6 | 200.8 | 0.05 | 4.48 | 4.45 | 421.9 | 170 | 14.32 | 14.17 |  | 2657.7 | 2648.7 | 151.2
89.1417 | 3901 | 250.5 | 149.1 | 114.9 | 34.9 | 15.1 | 29.5 | 199.8 | 0.048 | 4.51 | 4.52 | 422.6 | 170.3 | 14.33 | 14.12 |  | 2670.6 | 2665.6 | 151
89.15 | 3901 | 249.8 | 149.2 | 114.8 | 34.9 | 15.1 | 29.5 | 199 | 0.052 | 4.52 | 4.5 | 421.8 | 170.1 | 14.35 | 14.17 |  | 2704.5 | 2703.3 | 150.9
89.1583 | 3902 | 250.2 | 149 | 114.7 | 34.9 | 15 | 29.6 | 199.4 | 0.05 | 4.48 | 4.55 | 421.7 | 170.5 | 14.3 | 14.13 |  | 2685.6 | 2538.7 | 150.8
89.1667 | 3900 | 250.2 | 149 | 114.6 | 34.9 | 15 | 29.6 | 199.1 | 0.052 | 4.48 | 4.52 | 422.3 | 170 | 14.31 | 14.11 |  | 2645 | 2568.7 | 150.6
89.175 | 3899 | 250 | 148.9 | 114.6 | 35 | 15 | 29.7 | 200.4 | 0.05 | 4.47 | 4.54 | 422.2 | 170.1 | 14.32 | 14.14 |  | 2638.7 | 2537.5 | 150.6
89.1833 | 3898 | 250.5 | 149.3 | 114.6 | 35 | 15 | 29.8 | 200.2 | 0.052 | 4.48 | 4.48 | 422.8 | 169.7 | 14.32 | 14.12 |  | 2685.5 | 2597.7 | 150.7
89.1917 | 3897 | 249.5 | 149.6 | 114.9 | 35.1 | 15 | 29.9 | 199.5 | 0.05 | 4.46 | 4.52 | 422.1 | 169.8 | 14.33 | 14.13 |  | 2761 | 2607.1 | 150.9
89.2 | 3900 | 249.7 | 149.8 | 115.1 | 35.2 | 15.1 | 30.1 | 198.8 | 0.052 | 4.54 | 4.51 | 420.6 | 170.3 | 14.31 | 14.12 |  | 2601.6 | 2566.1 | 151
89.2083 | 3900 | 250.2 | 150 | 115.2 | 35.2 | 15.3 | 30.2 | 199.4 | 0.049 | 4.47 | 4.51 | 421.7 | 170.8 | 14.34 | 14.14 |  | 2737.2 | 2648.4 | 151.1
89.2167 | 3901 | 249.6 | 150.1 | 115.3 | 35.1 | 15.4 | 30.3 | 200.2 | 0.05 | 4.49 | 4.48 | 421.8 | 169.9 | 14.32 | 14.12 |  | 2840.6 | 2659.1 | 151.2
89.225 | 3900 | 249.3 | 150.1 | 115.4 | 35 | 15.6 | 30.3 | 199.3 | 0.049 | 4.46 | 4.51 | 421.7 | 170 | 14.32 | 14.13 |  | 2768.9 | 2547.3 | 151.4
89.2333 | 3900 | 249.4 | 150.2 | 115.5 | 35 | 15.8 | 30.4 | 200.6 | 0.05 | 4.53 | 4.52 | 421.5 | 170 | 14.3 | 14.12 |  | 2785.1 | 2612.1 | 151.5
89.2417 | 3901 | 248.8 | 149.6 | 115.2 | 35 | 16 | 30.5 | 202 | 0.051 | 4.46 | 4.54 | 421.5 | 170.1 | 14.32 | 14.14 |  | 2806.3 | 2536.3 | 151.3
89.25 | 3901 | 249.4 | 149.3 | 115.1 | 35 | 16.1 | 30.4 | 200.6 | 0.05 | 4.46 | 4.48 | 422 | 170 | 14.32 | 14.12 |  | 2647.6 | 2514 | 151.1
89.2583 | 3901 | 249.6 | 148.9 | 115 | 35 | 16.2 | 30.2 | 199 | 0.05 | 4.5 | 4.5 | 421.9 | 170.1 | 14.35 | 14.14 |  | 2724.7 | 2575.7 | 150.9
89.2667 | 3901 | 249.4 | 148.8 | 114.9 | 35 | 16.3 | 30.1 | 199.6 | 0.053 | 4.49 | 4.52 | 421.9 | 169.9 | 14.31 | 14.13 |  | 2755.5 | 2507.2 | 150.8
89.275 | 3901 | 249.4 | 148.7 | 114.8 | 35 | 16.3 | 29.9 | 199.2 | 0.054 | 4.52 | 4.5 | 422.1 | 169.2 | 14.31 | 14.12 |  | 2695.8 | 2559.4 | 150.7
89.2833 | 3903 | 249.9 | 148.7 | 114.8 | 34.9 | 16.3 | 29.7 | 200.6 | 0.053 | 4.51 | 4.49 | 421.2 | 169.2 | 14.31 | 14.14 |  | 2744.5 | 2543.2 | 150.6
89.2917 | 3900 | 249.9 | 148.8 | 114.7 | 34.9 | 16.3 | 29.6 | 200.7 | 0.051 | 4.53 | 4.51 | 422.2 | 169.8 | 14.31 | 14.09 |  | 2633.1 | 2587.3 | 150.6
89.3 | 3901 | 250.1 | 149.3 | 114.7 | 35 | 16.2 | 29.6 | 201.2 | 0.05 | 4.49 | 4.5 | 422.1 | 169.6 | 14.33 | 14.09 |  | 2758.1 | 2579.6 | 150.8
89.3083 | 3902 | 250.8 | 149.6 | 114.6 | 35 | 16 | 29.6 | 198.9 | 0.05 | 4.46 | 4.49 | 422 | 169.6 | 14.32 | 14.12 |  | 2704.2 | 2627.2 | 150.9
89.3167 | 3900 | 249.8 | 149.7 | 114.8 | 35 | 15.9 | 29.6 | 200.3 | 0.048 | 4.41 | 4.54 | 422.1 | 170.2 | 14.33 | 14.12 |  | 2727.9 | 2526.2 | 151
89.325 | 3900 | 250.5 | 149.8 | 115 | 35 | 15.8 | 29.7 | 198.6 | 0.051 | 4.61 | 4.53 | 422.1 | 170.2 | 14.32 | 14.13 |  | 2697.3 | 2683.7 | 151.1
89.3333 | 3902 | 250.3 | 149.9 | 115.2 | 35 | 15.6 | 29.9 | 200.8 | 0.047 | 4.46 | 4.54 | 422 | 170.1 | 14.33 | 14.13 |  | 2602.2 | 2664.1 | 151.2
89.3417 | 3900 | 250.8 | 150.1 | 115.3 | 35 | 15.5 | 30 | 200.1 | 0.05 | 4.49 | 4.51 | 422.1 | 170.5 | 14.3 | 14.12 |  | 2704.4 | 2600.8 | 151.3
89.35 | 3900 | 250.3 | 150.2 | 115.4 | 35 | 15.4 | 30.2 | 200 | 0.051 | 4.58 | 4.5 | 423.3 | 170 | 14.34 | 14.11 |  | 2758.4 | 2629.4 | 151.4
89.3583 | 3901 | 250.4 | 150 | 115.5 | 35 | 15.3 | 30.3 | 200.3 | 0.049 | 4.52 | 4.49 | 422 | 170.1 | 14.29 | 14.16 |  | 2738.5 | 2599.7 | 151.3
89.3667 | 3900 | 250.2 | 149.5 | 115.4 | 35 | 15.2 | 30.4 | 201.1 | 0.051 | 4.49 | 4.5 | 421.4 | 170.4 | 14.32 | 14.13 |  | 2816.6 | 2616.2 | 151.3
89.375 | 3901 | 249.8 | 149.3 | 115.1 | 35 | 15.1 | 30.5 | 200.1 | 0.049 | 4.48 | 4.46 | 421.9 | 170.1 | 14.29 | 14.11 |  | 2674.8 | 2588.7 | 151.1
89.3833 | 3902 | 250.3 | 149 | 114.9 | 35 | 15 | 30.5 | 199 | 0.051 | 4.51 | 4.48 | 421.9 | 170.2 | 14.32 | 14.15 |  | 2784.2 | 2667 | 150.9
89.3917 | 3901 | 249.9 | 148.9 | 114.8 | 34.9 | 15 | 30.4 | 201.1 | 0.051 | 4.44 | 4.43 | 422.8 | 170.3 | 14.32 | 14.11 |  | 2591.3 | 2596.4 | 150.8
89.4 | 3901 | 250.7 | 148.8 | 114.7 | 35 | 14.9 | 30.2 | 200.5 | 0.049 | 4.49 | 4.51 | 422 | 170 | 14.31 | 14.13 |  | 2669.7 | 2569.7 | 150.7
89.4083 | 3900 | 250.2 | 148.8 | 114.6 | 35 | 14.9 | 30 | 201.2 | 0.05 | 4.48 | 4.46 | 422 | 170.4 | 14.3 | 14.11 |  | 2778 | 2597.3 | 150.6
89.4167 | 3899 | 250.1 | 148.9 | 114.5 | 35 | 14.9 | 29.7 | 200.1 | 0.05 | 4.45 | 4.49 | 421.9 | 169.9 | 14.33 | 14.12 |  | 2710.4 | 2575.4 | 150.6
89.425 | 3900 | 250.2 | 149.3 | 114.7 | 35 | 15 | 29.5 | 199.6 | 0.047 | 4.45 | 4.47 | 421.9 | 170.1 | 14.34 | 14.14 |  | 2632.8 | 2564.8 | 150.6
89.4333 | 3900 | 249.9 | 149.7 | 114.9 | 35 | 15.1 | 29.4 | 201 | 0.05 | 4.55 | 4.5 | 422.8 | 170.2 | 14.31 | 14.14 |  | 2706.7 | 2542.2 | 150.9
89.4417 | 3900 | 249.7 | 149.9 | 115.1 | 35.1 | 15.3 | 29.4 | 198 | 0.053 | 4.52 | 4.5 | 422.1 | 170.5 | 14.3 | 14.11 |  | 2684.4 | 2615.6 | 151.1
89.45 | 3901 | 249.7 | 150 | 115.2 | 35.1 | 15.5 | 29.5 | 199.6 | 0.048 | 4.48 | 4.52 | 421.9 | 170.2 | 14.34 | 14.12 |  | 2645 | 2547.8 | 151.1
89.4583 | 3899 | 249.7 | 150.1 | 115.3 | 35.1 | 15.7 | 29.7 | 200.2 | 0.049 | 4.52 | 4.49 | 421.9 | 170 | 14.32 | 14.14 |  | 2687.3 | 2551.3 | 151.3
89.4667 | 3900 | 248.8 | 150.1 | 115.4 | 35.1 | 15.8 | 29.8 | 200.7 | 0.052 | 4.47 | 4.52 | 422 | 170.3 | 14.32 | 14.11 |  | 2715.2 | 2548 | 151.3
89.475 | 3900 | 249.8 | 150.1 | 115.5 | 35.1 | 16 | 29.9 | 201 | 0.05 | 4.52 | 4.49 | 422 | 170.1 | 14.32 | 14.12 |  | 2657.8 | 2552.1 | 151.4
89.4833 | 3899 | 249.1 | 149.8 | 115.3 | 35.1 | 16.1 | 30.1 | 200.4 | 0.052 | 4.5 | 4.52 | 421.9 | 170 | 14.33 | 14.14 |  | 2584.9 | 2576.1 | 151.3
89.4917 | 3900 | 249.9 | 149.7 | 115.1 | 35 | 16.2 | 30.2 | 200.4 | 0.05 | 4.45 | 4.5 | 421.9 | 170 | 14.32 | 14.11 |  | 2685.1 | 2609.1 | 151.2
89.5 | 3899 | 249.7 | 149.3 | 114.9 | 34.9 | 16.4 | 30.2 | 200 | 0.05 | 4.47 | 4.52 | 422.1 | 170.6 | 14.34 | 14.12 |  | 2721.1 | 2571.8 | 151.1
89.5083 | 3901 | 249.3 | 149.1 | 114.8 | 34.9 | 16.4 | 30.4 | 200.6 | 0.052 | 4.5 | 4.48 | 422.8 | 170.1 | 14.34 | 14.12 |  | 2622.2 | 2566.5 | 151
89.5167 | 3901 | 249.7 | 149.1 | 114.8 | 34.9 | 16.4 | 30.5 | 199.9 | 0.051 | 4.49 | 4.5 | 421.6 | 170.2 | 14.3 | 14.11 |  | 2648.8 | 2498 | 150.9
89.525 | 3899 | 250.2 | 149.1 | 114.7 | 35 | 16.3 | 30.5 | 201.2 | 0.051 | 4.47 | 4.52 | 421.9 | 170.1 | 14.3 | 14.12 |  | 2636.2 | 2616.9 | 150.9
89.5333 | 3901 | 250.2 | 148.9 | 114.7 | 35 | 16.2 | 30.4 | 200.1 | 0.047 | 4.5 | 4.47 | 421.7 | 170 | 14.32 | 14.13 |  | 2724 | 2666.9 | 150.8
89.5417 | 3898 | 250.2 | 149 | 114.7 | 35 | 16.1 | 30.3 | 199.8 | 0.05 | 4.47 | 4.51 | 422 | 170.3 | 14.3 | 14.14 |  | 2617.3 | 2519.6 | 150.7
89.55 | 3899 | 250.7 | 149 | 114.7 | 35 | 15.9 | 30.1 | 199.9 | 0.048 | 4.53 | 4.54 | 422 | 170.1 | 14.33 | 14.14 |  | 2684.4 | 2578.6 | 150.7
89.5583 | 3901 | 249.8 | 149.3 | 114.9 | 35 | 15.8 | 30 | 199.7 | 0.052 | 4.52 | 4.5 | 422 | 170 | 14.31 | 14.12 |  | 2636.4 | 2573.6 | 150.9
89.5667 | 3900 | 250.4 | 149.6 | 115.1 | 35 | 15.7 | 29.9 | 199.7 | 0.05 | 4.61 | 4.46 | 421.4 | 170.2 | 14.32 | 14.12 |  | 2717 | 2574.1 | 151
89.575 | 3900 | 251 | 149.7 | 115.2 | 35 | 15.5 | 29.8 | 199.6 | 0.05 | 4.55 | 4.51 | 421.8 | 169.8 | 14.31 | 14.14 |  | 2853.2 | 2617.3 | 151
89.5833 | 3901 | 250.4 | 149.8 | 115.3 | 34.9 | 15.4 | 29.7 | 200 | 0.049 | 4.48 | 4.46 | 421.4 | 169.9 | 14.33 | 14.14 |  | 2681 | 2610 | 151.2
89.5917 | 3900 | 250.6 | 149.8 | 115.3 | 35 | 15.3 | 29.6 | 199.4 | 0.05 | 4.49 | 4.51 | 421.8 | 169.9 | 14.31 | 14.13 |  | 2714.1 | 2650 | 151.3
89.6 | 3900 | 249.7 | 149.8 | 115.4 | 35 | 15.2 | 29.6 | 199.6 | 0.05 | 4.56 | 4.51 | 422 | 170.2 | 14.32 | 14.13 |  | 2836.3 | 2645.9 | 151.2
89.6083 | 3902 | 250.4 | 149.9 | 115.4 | 35 | 15.1 | 29.6 | 200 | 0.051 | 4.48 | 4.5 | 421.9 | 170 | 14.33 | 14.15 |  | 2740.7 | 2692.7 | 151.3
89.6167 | 3900 | 251.4 | 149.7 | 115.1 | 35 | 15 | 29.7 | 199 | 0.051 | 4.49 | 4.51 | 422.3 | 170 | 14.32 | 14.13 |  | 2772.7 | 2608.1 | 151.2
89.625 | 3902 | 249.9 | 149.4 | 115 | 35 | 15 | 29.9 | 199.7 | 0.05 | 4.51 | 4.52 | 422.1 | 169.9 | 14.34 | 14.13 |  | 2813.5 | 2652.4 | 151.1
89.6333 | 3901 | 249.8 | 149.2 | 114.9 | 35 | 14.9 | 30 | 198.9 | 0.048 | 4.48 | 4.53 | 422.2 | 170.3 | 14.35 | 14.12 |  | 2659.8 | 2585.9 | 151
89.6417 | 3901 | 250.4 | 149.1 | 114.8 | 35 | 14.9 | 30.1 | 200.1 | 0.05 | 4.53 | 4.49 | 422 | 170.1 | 14.31 | 14.13 |  | 2760.9 | 2652.9 | 150.9
89.65 | 3902 | 250.1 | 149.1 | 114.7 | 35 | 14.9 | 30.2 | 199.7 | 0.048 | 4.45 | 4.49 | 421.8 | 170 | 14.34 | 14.1 |  | 2720.6 | 2528.8 | 150.8
89.6583 | 3900 | 249.5 | 149.1 | 114.6 | 35 | 15 | 30.3 | 199.5 | 0.051 | 4.47 | 4.48 | 422 | 169.8 | 14.31 | 14.14 |  | 2682 | 2664.4 | 150.8
89.6667 | 3899 | 250 | 149 | 114.6 | 35.1 | 15.1 | 30.4 | 202 | 0.051 | 4.48 | 4.52 | 422 | 170 | 14.32 | 14.12 |  | 2673.8 | 2624.1 | 150.7
89.675 | 3901 | 249.9 | 149.1 | 114.7 | 35.1 | 15.3 | 30.4 | 199.5 | 0.05 | 4.46 | 4.5 | 421.9 | 170 | 14.32 | 14.13 |  | 2708.5 | 2583.7 | 150.7
89.6833 | 3901 | 249.7 | 149.5 | 114.9 | 35.1 | 15.5 | 30.4 | 199 | 0.048 | 4.47 | 4.5 | 422 | 170.1 | 14.32 | 14.13 |  | 2776.8 | 2618.6 | 150.8
89.6917 | 3900 | 248.9 | 149.7 | 115.1 | 35.2 | 15.6 | 30.3 | 200.2 | 0.051 | 4.51 | 4.48 | 422 | 170.3 | 14.35 | 14.12 |  | 2715.1 | 2565.6 | 151
89.7 | 3901 | 249.7 | 149.9 | 115.2 | 35.1 | 15.8 | 30.1 | 200.7 | 0.048 | 4.47 | 4.51 | 422 | 170.2 | 14.34 | 14.14 |  | 2701.6 | 2623 | 151.1
89.7083 | 3901 | 250 | 150 | 115.3 | 35 | 16 | 30 | 199.9 | 0.05 | 4.54 | 4.55 | 422.1 | 170 | 14.32 | 14.14 |  | 2707.4 | 2607.6 | 151.2
89.7167 | 3900 | 249.1 | 150 | 115.3 | 35 | 16.1 | 29.8 | 201.8 | 0.052 | 4.46 | 4.47 | 422.2 | 170.2 | 14.28 | 14.09 |  | 2682.9 | 2572.8 | 151.3
89.725 | 3902 | 249.5 | 150 | 115.4 | 34.9 | 16.3 | 29.7 | 199.7 | 0.051 | 4.47 | 4.47 | 421.9 | 170 | 14.3 | 14.14 |  | 2576.1 | 2613.2 | 151.3
89.7333 | 3902 | 249.8 | 149.9 | 115.4 | 34.9 | 16.3 | 29.6 | 199.4 | 0.051 | 4.51 | 4.53 | 422.4 | 170 | 14.31 | 14.12 |  | 2667 | 2519.3 | 151.4
89.7417 | 3900 | 249.3 | 149.7 | 115.1 | 35 | 16.4 | 29.6 | 199.9 | 0.049 | 4.56 | 4.5 | 422.4 | 170 | 14.32 | 14.11 |  | 2713.8 | 2550.2 | 151.3
89.75 | 3902 | 249 | 149.4 | 115 | 35 | 16.3 | 29.5 | 200.8 | 0.049 | 4.48 | 4.51 | 422.3 | 169.8 | 14.31 | 14.12 |  | 2788.1 | 2551.3 | 151.1
89.7583 | 3901 | 250.2 | 149.2 | 114.9 | 35 | 16.3 | 29.6 | 201.4 | 0.05 | 4.61 | 4.52 | 423.2 | 170.2 | 14.3 | 14.14 |  | 2597.5 | 2639 | 151
89.7667 | 3903 | 250 | 149.1 | 114.8 | 34.9 | 16.2 | 29.7 | 200.1 | 0.048 | 4.52 | 4.48 | 421.9 | 170.2 | 14.33 | 14.1 |  | 2705.7 | 2609.2 | 150.8
89.775 | 3900 | 250.9 | 149.1 | 114.7 | 35 | 16.1 | 29.9 | 200.9 | 0.049 | 4.52 | 4.42 | 422 | 170 | 14.31 | 14.13 |  | 2759.7 | 2677.9 | 150.8
89.7833 | 3901 | 250.8 | 148.9 | 114.7 | 35 | 15.9 | 30 | 199.3 | 0.05 | 4.54 | 4.54 | 421.9 | 170.1 | 14.32 | 14.14 |  | 2780.9 | 2684.5 | 150.7
89.7917 | 3900 | 250.8 | 148.9 | 114.6 | 35 | 15.7 | 30.2 | 199.5 | 0.053 | 4.49 | 4.44 | 421.8 | 170.2 | 14.3 | 14.12 |  | 2739.2 | 2648.4 | 150.7
89.8 | 3900 | 250 | 149 | 114.7 | 35 | 15.6 | 30.4 | 202.5 | 0.05 | 4.51 | 4.49 | 422.1 | 170.2 | 14.31 | 14.12 |  | 2736.6 | 2578.2 | 150.7
89.8083 | 3901 | 250.4 | 149.5 | 114.9 | 35 | 15.4 | 30.5 | 200.6 | 0.051 | 4.48 | 4.48 | 421.9 | 169.9 | 14.33 | 14.13 |  | 2841.2 | 2591.5 | 150.9
89.8167 | 3897 | 250.6 | 149.6 | 115.1 | 34.9 | 15.3 | 30.5 | 200.9 | 0.051 | 4.45 | 4.5 | 422 | 170.8 | 14.33 | 14.14 |  | 2688.1 | 2654.3 | 151
89.825 | 3900 | 250.2 | 149.7 | 115.2 | 34.9 | 15.2 | 30.5 | 199.3 | 0.05 | 4.51 | 4.51 | 417.5 | 170.1 | 14.34 | 14.13 |  | 2724.1 | 2617.2 | 151.2
89.8333 | 3899 | 249.9 | 149.9 | 115.3 | 35 | 15.1 | 30.4 | 200.6 | 0.048 | 4.48 | 4.47 | 421.6 | 170.3 | 14.32 | 14.13 |  | 2740.2 | 2513.8 | 151.2
89.8417 | 3900 | 250.5 | 149.9 | 115.3 | 35 | 15 | 30.2 | 199.3 | 0.049 | 4.49 | 4.51 | 421.5 | 170 | 14.31 | 14.13 |  | 2701.6 | 2584.4 | 151.3
89.85 | 3902 | 250.2 | 150 | 115.4 | 35 | 14.9 | 30 | 199.6 | 0.049 | 4.48 | 4.5 | 421.2 | 169.9 | 14.32 | 14.12 |  | 2899.3 | 2666 | 151.4
89.8583 | 3899 | 250.4 | 149.8 | 115.4 | 35 | 14.9 | 29.9 | 200.6 | 0.052 | 4.49 | 4.48 | 421.5 | 170.2 | 14.33 | 14.14 |  | 2683.7 | 2673.4 | 151.3
89.8667 | 3902 | 250.3 | 149.5 | 115.2 | 35 | 14.9 | 29.8 | 199.9 | 0.05 | 4.46 | 4.47 | 421.6 | 170.1 | 14.33 | 14.11 |  | 2792.5 | 2606.2 | 151.2
89.875 | 3901 | 249.3 | 149.3 | 115 | 35 | 14.9 | 29.7 | 200.7 | 0.05 | 4.46 | 4.46 | 421.7 | 169.9 | 14.33 | 14.12 |  | 2762.3 | 2605 | 151.1
89.8833 | 3900 | 250.4 | 149 | 114.9 | 35 | 14.9 | 29.6 | 200.3 | 0.051 | 4.52 | 4.53 | 421.8 | 170.1 | 14.32 | 14.13 |  | 2902.4 | 2648.4 | 150.9
89.8917 | 3900 | 250.5 | 149.1 | 114.7 | 35 | 15 | 29.5 | 199.9 | 0.047 | 4.43 | 4.53 | 421.8 | 169.8 | 14.32 | 14.13 |  | 2643.6 | 2581.5 | 150.8
89.9 | 3898 | 250.5 | 148.9 | 114.6 | 35 | 15.1 | 29.6 | 200.3 | 0.05 | 4.54 | 4.55 | 422 | 170.1 | 14.33 | 14.13 |  | 2875.4 | 2647.7 | 150.8
89.9083 | 3900 | 250.3 | 148.9 | 114.5 | 35.1 | 15.3 | 29.7 | 199.2 | 0.048 | 4.49 | 4.51 | 421.7 | 170.2 | 14.31 | 14.12 |  | 2823.1 | 2663.8 | 150.7
89.9167 | 3901 | 249.6 | 148.8 | 114.5 | 35.1 | 15.5 | 29.8 | 199.6 | 0.049 | 4.58 | 4.49 | 422.1 | 170.1 | 14.34 | 14.13 |  | 2747.5 | 2574.3 | 150.6
89.925 | 3901 | 249.3 | 149.3 | 114.8 | 35.1 | 15.7 | 30 | 197.8 | 0.051 | 4.46 | 4.5 | 421.8 | 170.4 | 14.32 | 14.14 |  | 2743.3 | 2636.5 | 150.7
89.9333 | 3902 | 249.9 | 149.6 | 115 | 35.1 | 15.9 | 30.1 | 199.4 | 0.047 | 4.57 | 4.51 | 421.7 | 170.3 | 14.32 | 14.13 |  | 2758.2 | 2666.4 | 150.9
89.9417 | 3898 | 249.4 | 149.8 | 115.2 | 35.1 | 16.1 | 30.4 | 199.8 | 0.049 | 4.57 | 4.52 | 421.9 | 170.3 | 14.33 | 14.14 |  | 2618.8 | 2624.2 | 151
89.95 | 3899 | 249.5 | 149.8 | 115.3 | 35 | 16.2 | 30.5 | 198.5 | 0.048 | 4.54 | 4.51 | 422.1 | 170 | 14.32 | 14.13 |  | 2730.9 | 2573.5 | 151.1
89.9583 | 3899 | 249 | 150.1 | 115.4 | 34.9 | 16.3 | 30.5 | 200.3 | 0.05 | 4.45 | 4.54 | 422.3 | 169.8 | 14.29 | 14.13 |  | 2730.5 | 2481.7 | 151.3
89.9667 | 3901 | 249 | 150 | 115.4 | 34.9 | 16.4 | 30.5 | 200.2 | 0.053 | 4.49 | 4.53 | 422.4 | 170.3 | 14.32 | 14.13 |  | 2585.2 | 2509.7 | 151.3
89.975 | 3900 | 250.1 | 150.1 | 115.4 | 34.9 | 16.4 | 30.3 | 199.4 | 0.051 | 4.49 | 4.45 | 422.8 | 170.2 | 14.31 | 14.12 |  | 2641.1 | 2595.4 | 151.4
89.9833 | 3901 | 249.5 | 149.9 | 115.1 | 35 | 16.4 | 30.2 | 201 | 0.051 | 4.46 | 4.53 | 421.9 | 170.1 | 14.3 | 14.12 |  | 2736.5 | 2598.9 | 151.4
89.9917 | 3901 | 249.5 | 149.3 | 115 | 35 | 16.3 | 30 | 198.9 | 0.048 | 4.48 | 4.49 | 422 | 170.2 | 14.31 | 14.13 |  | 2666.2 | 2617.3 | 151.1
90 | 3902 | 250.1 | 149.2 | 114.9 | 35 | 16.2 | 29.8 | 199.3 | 0.049 | 4.49 | 4.52 | 422.1 | 169.7 | 14.31 | 14.12 |  | 2760.4 | 2591.6 | 151

## Test Data, un controlled
Lab | A
Stand
Test #
Test Time | Oil Pump Temp Deg C | Oil Sump Temp Deg C | Coolant In Temp Deg C | Right Exhaust Temp Deg C | Left Exhaust Temp Deg C | Oil Gallery Pressure kPa | Oil Pump Pressure kPa | Intake Manifold Pressure kPaV | Crankcase Pressure kPa | Fuel Flow Kg/H | Left Nox | Right Nox
0.0083333 | 3640:48 | 150.6 | 107.6 | 776.5 | 792.1 | 466.8 | 565.5 | 86.6 | 0.35 | 25.7
0.016667 | 3648:00 | 151.2 | 108.1 | 778.2 | 789.5 | 453.5 | 551.3 | 84.7 | 0.36 | 25.3
0.025 | 3650:24 | 151.2 | 108.3 | 778.4 | 789.8 | 452.6 | 549 | 84.9 | 0.31 | 25.2
0.033333 | 3650:24 | 151.1 | 108.1 | 778.5 | 789.4 | 460.1 | 556.8 | 84.7 | 0.34 | 25.2
0.041667 | 3650:24 | 151 | 107.9 | 778.6 | 789.5 | 458.3 | 555.6 | 84.9 | 0.37 | 25.1
0.05 | 3650:24 | 150.8 | 107.7 | 779.1 | 789.2 | 454.4 | 554 | 85 | 0.33 | 25.1
0.058333 | 3648:00 | 151.3 | 107.6 | 779.1 | 788.9 | 459.5 | 560.8 | 85 | 0.37 | 25.1
0.066667 | 3650:24 | 151.1 | 107.5 | 779.3 | 788.9 | 460.5 | 558.1 | 84.8 | 0.37 | 25.3
0.075 | 3648:00 | 151.2 | 107.5 | 779.5 | 788.7 | 460.4 | 554.9 | 85 | 0.32 | 25.3
0.083333 | 3650:24 | 151.1 | 107.4 | 779.6 | 788.2 | 458.1 | 556 | 84.9 | 0.36 | 25.3
0.091667 | 3650:24 | 151.2 | 107.7 | 779.9 | 788.3 | 458.9 | 556 | 85 | 0.38 | 25.3
0.1 | 3645:36 | 151 | 108 | 780.6 | 788.3 | 458.5 | 557.2 | 85 | 0.37 | 25.3
0.10833 | 3643:12 | 150.9 | 108.2 | 779.7 | 788.6 | 453.8 | 549.9 | 84.9 | 0.37 | 25.3
0.11667 | 3640:48 | 150.7 | 108.3 | 780.4 | 788.2 | 458.3 | 554.5 | 85 | 0.37 | 25.3
0.125 | 3640:48 | 151 | 108.4 | 780.9 | 788.6 | 455.5 | 552.1 | 85 | 0.39 | 25.3
0.13333 | 3643:12 | 151 | 108.4 | 780.9 | 788.5 | 454.6 | 550.6 | 84.9 | 0.31 | 25.3
0.14167 | 3645:36 | 151.1 | 108.1 | 780.8 | 788.5 | 455.5 | 554.3 | 85 | 0.36 | 25.3
0.15 | 3648:00 | 151 | 107.9 | 781.2 | 788 | 456.5 | 556.3 | 84.8 | 0.33 | 25.3
0.15833 | 3645:36 | 150.7 | 107.8 | 781.3 | 787.7 | 455.1 | 549 | 85.1 | 0.39 | 25.3
0.16667 | 3650:24 | 151.1 | 107.7 | 781.4 | 788.4 | 454.1 | 553.1 | 85 | 0.33 | 25.3
0.175 | 3645:36 | 150.9 | 107.6 | 781.5 | 788.4 | 451.5 | 548.6 | 85 | 0.33 | 25.3
0.18333 | 3648:00 | 151 | 107.5 | 782.1 | 788.8 | 454.1 | 551 | 85 | 0.33 | 25.3
0.19167 | 3650:24 | 151.1 | 107.5 | 781.8 | 788.2 | 452.1 | 551.5 | 84.8 | 0.33 | 25.3
0.2 | 3648:00 | 151 | 107.5 | 781.9 | 787.7 | 452.8 | 549.6 | 84.9 | 0.35 | 25.3
0.20833 | 3648:00 | 150.8 | 107.8 | 782.1 | 788.5 | 456.8 | 554 | 85 | 0.33 | 25.3
0.21667 | 3652:48 | 150.7 | 108 | 781.9 | 788.9 | 454.5 | 551 | 85 | 0.32 | 25.3
0.225 | 3652:48 | 150.7 | 108.1 | 782.2 | 789 | 451.6 | 545.3 | 84.9 | 0.34 | 25.3
0.23333 | 3657:36 | 151 | 108.2 | 782.4 | 789 | 457.3 | 557.3 | 84.7 | 0.31 | 25.3
0.24167 | 3657:36 | 151 | 108.4 | 782.9 | 789.1 | 451.7 | 545.6 | 85 | 0.32 | 25.3
0.25 | 3660:00 | 151.1 | 108.5 | 783.4 | 788.7 | 454.3 | 551.4 | 85 | 0.35 | 25.3
0.25833 | 3660:00 | 150.9 | 108.4 | 782.9 | 788.7 | 452.8 | 548.6 | 84.9 | 0.32 | 25.3
0.26667 | 3652:48 | 151 | 108.2 | 783.2 | 788.6 | 456.7 | 556.4 | 85 | 0.29 | 25.3
0.275 | 3650:24 | 150.7 | 107.9 | 783 | 788.9 | 456.2 | 559.1 | 84.8 | 0.33 | 25.3
0.28333 | 3650:24 | 150.5 | 107.8 | 783.2 | 788.9 | 456.1 | 552.7 | 85 | 0.3 | 25.3
0.29167 | 3643:12 | 150.6 | 107.6 | 783.5 | 789 | 457.7 | 556.4 | 84.9 | 0.29 | 25.3
0.3 | 3638:24 | 150.4 | 107.5 | 783.4 | 788.9 | 458.9 | 556.1 | 84.8 | 0.27 | 25.3
0.30833 | 3636:00 | 150.1 | 107.4 | 783.4 | 789.2 | 458.7 | 553.7 | 84.9 | 0.3 | 25.3
0.31667 | 3636:00 | 150.2 | 107.5 | 783.8 | 788.7 | 456.2 | 551.6 | 84.9 | 0.32 | 25.3
0.325 | 3638:24 | 150.4 | 107.9 | 783.8 | 788.6 | 454.2 | 552.6 | 84.7 | 0.3 | 25.3
0.33333 | 3645:36 | 150.7 | 108.1 | 783.8 | 788.8 | 450.9 | 543.1 | 84.8 | 0.35 | 25.3
0.34167 | 3648:00 | 150.7 | 108.2 | 783.9 | 788.9 | 452.8 | 550.2 | 84.8 | 0.28 | 25.3
0.35 | 3655:12 | 151 | 108.3 | 784 | 789 | 452.5 | 551.5 | 84.6 | 0.31 | 25.3
0.35833 | 3655:12 | 150.9 | 108.4 | 784 | 789.5 | 451.7 | 549.2 | 84.7 | 0.33 | 25.3
0.36667 | 3660:00 | 151.3 | 108.5 | 784.5 | 789.2 | 454.8 | 552.4 | 84.9 | 0.29 | 25.3
0.375 | 3657:36 | 150.9 | 108.5 | 784.4 | 789.2 | 455.8 | 552.1 | 84.8 | 0.34 | 25.3
0.38333 | 3652:48 | 150.9 | 108.1 | 784.3 | 789.5 | 452.1 | 546.6 | 84.7 | 0.3 | 25.3
0.39167 | 3650:24 | 150.9 | 107.9 | 784.2 | 789.4 | 448.8 | 548.2 | 84.8 | 0.3 | 25.2
0.4 | 3645:36 | 150.6 | 107.8 | 784.2 | 789.1 | 451.5 | 550.6 | 84.7 | 0.29 | 25.3
0.40833 | 3643:12 | 150.4 | 107.6 | 784.6 | 789.8 | 451.5 | 550 | 84.7 | 0.33 | 25.3
0.41667 | 3640:48 | 150.4 | 107.5 | 784.4 | 789.3 | 451.6 | 548 | 84.7 | 0.32 | 25.3
0.425 | 3636:00 | 150.1 | 107.4 | 784.2 | 789.5 | 454.4 | 550.8 | 84.6 | 0.28 | 25.2
0.43333 | 3636:00 | 150 | 107.5 | 784.5 | 788.8 | 456 | 550.2 | 84.6 | 0.3 | 25.3
0.44167 | 3638:24 | 150.5 | 107.9 | 785 | 789 | 452.1 | 551.2 | 84.5 | 0.31 | 25.2
0.45 | 3643:12 | 150.4 | 108.1 | 784.7 | 788.6 | 449.7 | 546.3 | 84.6 | 0.31 | 25.3
0.45833 | 3648:00 | 150.9 | 108.2 | 784.6 | 789.7 | 455.1 | 553.6 | 84.6 | 0.33 | 25.3
0.46667 | 3650:24 | 150.9 | 108.3 | 784.9 | 789.2 | 444.8 | 540.7 | 84.7 | 0.34 | 25.2
0.475 | 3655:12 | 150.9 | 108.5 | 785.2 | 789.9 | 451.5 | 546.3 | 84.6 | 0.32 | 25.3
0.48333 | 3660:00 | 151 | 108.5 | 784.7 | 789 | 450.3 | 548 | 84.8 | 0.35 | 25.3
0.49167 | 3660:00 | 151.1 | 108.3 | 784.9 | 789.8 | 452.8 | 552.1 | 84.6 | 0.29 | 25.2
0.5 | 3657:36 | 151.1 | 108 | 785.2 | 789.6 | 456.1 | 553.8 | 84.6 | 0.29 | 25.2
0.50833 | 3652:48 | 150.8 | 107.8 | 785.2 | 789.4 | 458 | 556.9 | 84.6 | 0.3 | 25.2
0.51667 | 3648:00 | 150.7 | 107.6 | 785.5 | 789.4 | 456.4 | 554 | 84.6 | 0.3 | 25.2
0.525 | 3645:36 | 150.8 | 107.5 | 785.4 | 789.6 | 454.3 | 553.6 | 84.6 | 0.29 | 25.2
0.53333 | 3643:12 | 150.5 | 107.4 | 785.4 | 789.9 | 452.2 | 548.6 | 84.5 | 0.29 | 25.2
0.54167 | 3638:24 | 149.9 | 107.3 | 785.3 | 790.2 | 453.1 | 549.5 | 84.6 | 0.29 | 25.2
0.55 | 3636:00 | 150 | 107.7 | 785.8 | 789.8 | 456.9 | 554.6 | 84.5 | 0.3 | 25.2
0.55833 | 3640:48 | 150.3 | 108 | 786 | 790 | 456.5 | 552.4 | 84.5 | 0.32 | 25.3
0.56667 | 3643:12 | 150.2 | 108.1 | 785.4 | 789.3 | 453.3 | 549.5 | 84.4 | 0.31 | 25.2
0.575 | 3648:00 | 150.7 | 108.3 | 785.6 | 789.6 | 453.8 | 550.8 | 84.1 | 0.33 | 25.1
0.58333 | 3650:24 | 150.6 | 108.3 | 785.6 | 789.9 | 455.1 | 549.4 | 84.3 | 0.29 | 25.1
0.59167 | 3652:48 | 150.8 | 108.3 | 785.6 | 789.6 | 449.5 | 547.6 | 84.3 | 0.28 | 25.1
0.6 | 3655:12 | 151.1 | 108.4 | 786.2 | 789.9 | 449.6 | 545 | 84.4 | 0.3 | 25.1
0.60833 | 3657:36 | 151 | 108.4 | 785.9 | 790.2 | 451.7 | 548.7 | 84.2 | 0.28 | 25.2
0.61667 | 3652:48 | 150.6 | 108.1 | 786.1 | 790.1 | 451 | 547.3 | 84.4 | 0.27 | 25.2
0.625 | 3648:00 | 150.9 | 107.9 | 786 | 790.1 | 452.5 | 549.8 | 84.3 | 0.26 | 25.2
0.63333 | 3648:00 | 150.5 | 107.8 | 786 | 790.1 | 455.8 | 553.1 | 84.3 | 0.25 | 25.2
0.64167 | 3645:36 | 150.5 | 107.7 | 785.7 | 790.2 | 455.3 | 552 | 84.2 | 0.27 | 25.1
0.65 | 3640:48 | 150.2 | 107.5 | 785.9 | 790.3 | 454.4 | 551 | 84.3 | 0.28 | 25.1
0.65833 | 3640:48 | 150.5 | 107.5 | 786 | 790.2 | 456 | 551.8 | 84.2 | 0.27 | 25.2
0.66667 | 3636:00 | 150 | 107.5 | 785.8 | 789.9 | 453.7 | 548.9 | 84.2 | 0.29 | 25.1
0.675 | 3638:24 | 150.2 | 107.9 | 786.1 | 790.2 | 454.2 | 550.1 | 84.3 | 0.27 | 25.2
0.68333 | 3643:12 | 150.7 | 108.1 | 786.1 | 790.1 | 453.7 | 550.2 | 84.3 | 0.29 | 25.1
0.69167 | 3645:36 | 150.6 | 108.2 | 786.2 | 790.3 | 449.7 | 544.7 | 84.1 | 0.34 | 25.1
0.7 | 3648:00 | 150.9 | 108.3 | 786.4 | 789.9 | 451.6 | 549.6 | 84.3 | 0.28 | 25.2
0.70833 | 3652:48 | 150.9 | 108.5 | 786.5 | 790.4 | 450.8 | 546.8 | 84.1 | 0.31 | 25.1
0.71667 | 3655:12 | 151.2 | 108.6 | 786 | 790.3 | 449.3 | 544.5 | 84.2 | 0.28 | 25.2
0.725 | 3657:36 | 151.1 | 108.5 | 786.3 | 790.6 | 447 | 546 | 84.1 | 0.26 | 25.2
0.73333 | 3657:36 | 151 | 108.1 | 786 | 790.6 | 452.1 | 550.2 | 84.4 | 0.26 | 25.1
0.74167 | 3652:48 | 150.9 | 108 | 786 | 790.6 | 452.1 | 548.8 | 84.3 | 0.26 | 25.1
0.75 | 3645:36 | 150.5 | 107.8 | 786 | 790.6 | 447.4 | 542.2 | 84.3 | 0.27 | 25.1
0.75833 | 3643:12 | 150.3 | 107.8 | 786.2 | 789.7 | 449.6 | 545.5 | 84.2 | 0.28 | 25.1
0.76667 | 3643:12 | 150.5 | 107.7 | 786.2 | 790.2 | 449.7 | 546.8 | 84.2 | 0.28 | 25.1
0.775 | 3638:24 | 150.5 | 107.5 | 785.9 | 790.4 | 450.1 | 545.9 | 84.2 | 0.27 | 25.1
0.78333 | 3633:36 | 150.3 | 107.5 | 786.4 | 790.1 | 451.3 | 546.8 | 84.3 | 0.29 | 25.1
0.79167 | 3636:00 | 150.2 | 107.6 | 786.5 | 790.5 | 449.2 | 545.7 | 84.2 | 0.26 | 25.1
0.8 | 3640:48 | 150.2 | 107.9 | 786.2 | 790.4 | 448.4 | 544.5 | 84.2 | 0.26 | 25.1
0.80833 | 3643:12 | 150.6 | 108.1 | 785.8 | 790.4 | 452.3 | 547.2 | 84.3 | 0.28 | 25.1
0.81667 | 3645:36 | 150.9 | 108.2 | 786.3 | 791.1 | 446.8 | 544.4 | 84.1 | 0.28 | 25.1
0.825 | 3652:48 | 151 | 108.3 | 785.7 | 790.4 | 451 | 547.3 | 84.4 | 0.28 | 25.2
0.83333 | 3657:36 | 150.9 | 108.4 | 786.2 | 790.8 | 448.2 | 544 | 84.1 | 0.29 | 25.2
0.84167 | 3657:36 | 151.3 | 108.4 | 786 | 790.2 | 450.8 | 549.2 | 84.2 | 0.31 | 25.2
0.85 | 3660:00 | 151.2 | 108.4 | 784.9 | 790 | 448.7 | 545.2 | 84.1 | 0.27 | 25.1
0.85833 | 3657:36 | 151 | 108.3 | 785.1 | 789.9 | 452.1 | 549.8 | 84 | 0.29 | 25
0.86667 | 3648:00 | 150.5 | 108 | 784.7 | 790.3 | 452.6 | 549 | 84 | 0.31 | 25
0.875 | 3640:48 | 150.8 | 107.9 | 785 | 789.5 | 453.1 | 548.3 | 84 | 0.26 | 25
0.88333 | 3643:12 | 150.8 | 107.7 | 784.9 | 789.4 | 448.7 | 545.1 | 84.1 | 0.29 | 25
0.89167 | 3640:48 | 150.5 | 107.6 | 784.9 | 789.7 | 453.8 | 553.7 | 84.1 | 0.29 | 25.1
0.9 | 3638:24 | 150.3 | 107.5 | 784.9 | 789.8 | 454.7 | 549.9 | 84 | 0.25 | 25.1
0.90833 | 3636:00 | 150.3 | 107.4 | 784.4 | 789.9 | 450.1 | 547.1 | 83.9 | 0.25 | 25.1
0.91667 | 3638:24 | 150 | 107.7 | 784.5 | 789.5 | 451.2 | 546.8 | 84 | 0.25 | 25.1
0.925 | 3643:12 | 150.3 | 108 | 785.1 | 789.9 | 450.2 | 545.4 | 83.9 | 0.25 | 25.1
0.93333 | 3645:36 | 150.5 | 108.2 | 784.8 | 789.8 | 450.2 | 547.3 | 84 | 0.27 | 25.1
0.94167 | 3648:00 | 150.7 | 108.3 | 784.7 | 789.7 | 452.7 | 546.9 | 83.9 | 0.29 | 25
0.95 | 3655:12 | 150.8 | 108.4 | 785 | 790.3 | 451.5 | 548.2 | 84.1 | 0.31 | 25.1
0.95833 | 3657:36 | 151.2 | 108.5 | 784.8 | 790 | 448.3 | 542.6 | 83.9 | 0.22 | 25.1
0.96667 | 3657:36 | 151.1 | 108.5 | 784.9 | 790.1 | 448.9 | 545 | 84.1 | 0.26 | 25.1
0.975 | 3655:12 | 150.8 | 108.4 | 785.6 | 790.1 | 447.9 | 545.6 | 83.9 | 0.26 | 25.1
0.98333 | 3648:00 | 150.3 | 108.1 | 785.1 | 789.7 | 452.6 | 549.5 | 84 | 0.32 | 25.1
0.99167 | 3643:12 | 150.4 | 107.9 | 785 | 789.6 | 453.8 | 550.4 | 83.9 | 0.27 | 25.1
1 | 3640:48 | 150.3 | 107.8 | 784.6 | 790.2 | 454.7 | 551.8 | 84 | 0.23 | 25
1.0083 | 3640:48 | 150.2 | 107.6 | 784.6 | 789.9 | 449.7 | 543.5 | 84 | 0.23 | 25.1
1.0167 | 3636:00 | 150.5 | 107.5 | 785 | 790.4 | 449.8 | 546.2 | 83.9 | 0.27 | 25.1
1.025 | 3636:00 | 150.2 | 107.4 | 784.6 | 790.3 | 447.9 | 544.4 | 83.9 | 0.27 | 25
1.0333 | 3640:48 | 150.5 | 107.7 | 784.8 | 789.8 | 452.7 | 549.8 | 83.9 | 0.29 | 25
1.0417 | 3652:48 | 151 | 107.7 | 780.7 | 791.5 | 445.3 | 536.5 | 83.9 | 0.22 | 24.9
1.05 | 3650:24 | 150.9 | 107.8 | 780.8 | 791.4 | 442.9 | 535.2 | 84 | 0.23 | 24.9
1.0583 | 3650:24 | 150.7 | 107.9 | 781 | 790.5 | 448.9 | 545 | 83.8 | 0.23 | 25
1.0667 | 3650:24 | 150.8 | 108.1 | 781.5 | 791 | 445.1 | 539.5 | 84 | 0.27 | 25
1.075 | 3650:24 | 150.6 | 108.1 | 781 | 790 | 447 | 541.9 | 83.8 | 0.29 | 25
1.0833 | 3648:00 | 150.8 | 108.2 | 781.5 | 790.1 | 447.9 | 542.3 | 84 | 0.24 | 25
1.0917 | 3648:00 | 150.9 | 108.3 | 781.2 | 790.2 | 445.4 | 540.6 | 84 | 0.26 | 25
1.1 | 3645:36 | 150.5 | 108.4 | 781.3 | 790.1 | 447.6 | 542.7 | 83.9 | 0.27 | 25
1.1083 | 3643:12 | 150.8 | 108.4 | 781.7 | 790.5 | 447.3 | 540.9 | 83.8 | 0.27 | 25
1.1167 | 3645:36 | 150.3 | 108.4 | 781.7 | 790.1 | 448.3 | 540 | 84.1 | 0.29 | 25
1.125 | 3645:36 | 150.6 | 108.2 | 781.6 | 789.6 | 448 | 542.8 | 84.1 | 0.25 | 25
1.1333 | 3645:36 | 150.8 | 108 | 782.4 | 790.2 | 449.4 | 545.8 | 83.9 | 0.26 | 25
1.1417 | 3645:36 | 150.5 | 107.9 | 782.4 | 789.7 | 450.4 | 545.4 | 84.1 | 0.31 | 25
1.15 | 3643:12 | 150.5 | 107.8 | 782.3 | 789.2 | 444.4 | 536.6 | 83.9 | 0.27 | 25.1
1.1583 | 3643:12 | 150.5 | 107.8 | 782.6 | 790 | 447.1 | 540.7 | 83.9 | 0.28 | 25
1.1667 | 3643:12 | 150.3 | 107.7 | 782.2 | 789.3 | 447.7 | 542.5 | 84 | 0.28 | 25
1.175 | 3648:00 | 150.7 | 107.7 | 782.4 | 789.7 | 451.1 | 547.2 | 84 | 0.28 | 25
1.1833 | 3645:36 | 150.7 | 107.7 | 782.9 | 789.8 | 447.8 | 541.5 | 83.9 | 0.24 | 25
1.1917 | 3645:36 | 150.5 | 108 | 783.1 | 789.7 | 439.8 | 534.6 | 84 | 0.28 | 25.1
1.2 | 3650:24 | 150.6 | 108.3 | 783 | 789.6 | 446.7 | 540.3 | 84 | 0.28 | 25
1.2083 | 3650:24 | 150.6 | 108.5 | 782.7 | 790.2 | 442.9 | 535.3 | 83.9 | 0.26 | 25.1
1.2167 | 3652:48 | 150.9 | 108.6 | 782.9 | 789.8 | 442.3 | 536.9 | 84.1 | 0.28 | 25
1.225 | 3657:36 | 150.7 | 108.7 | 782.8 | 790.2 | 443.1 | 537.6 | 83.8 | 0.23 | 25
1.2333 | 3655:12 | 150.9 | 108.4 | 783 | 790.3 | 442.6 | 539.4 | 84 | 0.26 | 25
1.2417 | 3657:36 | 151.1 | 108.1 | 783.1 | 790.2 | 440.4 | 532.7 | 84.1 | 0.27 | 25
1.25 | 3655:12 | 150.7 | 108 | 783.1 | 790.3 | 444.2 | 538.3 | 84 | 0.25 | 25.1
1.2583 | 3650:24 | 150.7 | 107.8 | 783 | 790.4 | 444.6 | 536.1 | 84.1 | 0.31 | 25
1.2667 | 3638:24 | 150.2 | 107.8 | 783.2 | 790.2 | 445.6 | 539.6 | 84 | 0.24 | 25
1.275 | 3633:36 | 150 | 107.8 | 783.4 | 789.9 | 446.3 | 537.3 | 84 | 0.24 | 25
1.2833 | 3631:12 | 149.7 | 107.7 | 783.5 | 790 | 446.6 | 539.6 | 84 | 0.25 | 25
1.2917 | 3633:36 | 149.8 | 107.6 | 783.1 | 790.1 | 440.9 | 535.3 | 83.9 | 0.26 | 25
1.3 | 3640:48 | 150.4 | 107.5 | 783.2 | 789.7 | 443.3 | 537.5 | 83.9 | 0.23 | 25
1.3083 | 3648:00 | 150.5 | 108 | 783.2 | 789.5 | 443.3 | 535.2 | 84 | 0.25 | 25
1.3167 | 3655:12 | 150.8 | 108.2 | 783.2 | 789.6 | 441.5 | 532.7 | 83.9 | 0.32 | 25.1
1.325 | 3660:00 | 151.1 | 108.4 | 783.5 | 790 | 442.2 | 536 | 84.1 | 0.23 | 25
1.3333 | 3662:24 | 151.3 | 108.5 | 783.3 | 790 | 439.1 | 532.6 | 84 | 0.25 | 25
1.3417 | 3660:00 | 151 | 108.7 | 783.4 | 789.8 | 439.2 | 531 | 84 | 0.29 | 25
1.35 | 3655:12 | 150.8 | 108.7 | 783.7 | 790 | 439.9 | 532.6 | 84.2 | 0.25 | 25
1.3583 | 3655:12 | 150.7 | 108.3 | 784.2 | 790 | 439 | 531.1 | 83.9 | 0.23 | 25
1.3667 | 3648:00 | 150.5 | 108 | 783.6 | 790.4 | 444.3 | 540.6 | 83.9 | 0.25 | 25.1
1.375 | 3643:12 | 150.3 | 107.8 | 783.5 | 790.1 | 446.9 | 538.1 | 84 | 0.24 | 25
1.3833 | 3636:00 | 150 | 107.6 | 783.1 | 790 | 445.6 | 537.9 | 83.9 | 0.22 | 25.1
1.3917 | 3636:00 | 149.9 | 107.5 | 783.4 | 790.3 | 445.8 | 538.5 | 84.1 | 0.25 | 25.1
1.4 | 3636:00 | 150 | 107.4 | 783.6 | 790 | 443.3 | 535.2 | 83.9 | 0.23 | 25.1
1.4083 | 3638:24 | 150.3 | 107.7 | 783.3 | 789.5 | 445.8 | 541.3 | 83.9 | 0.27 | 25.1
1.4167 | 3645:36 | 150.4 | 108.1 | 783.1 | 789.5 | 445.2 | 540 | 84 | 0.22 | 25.1
1.425 | 3650:24 | 150.7 | 108.3 | 783.6 | 790 | 445.4 | 538.9 | 84 | 0.28 | 25.1
1.4333 | 3657:36 | 151 | 108.4 | 783.1 | 790.1 | 442.5 | 536.7 | 83.9 | 0.28 | 25
1.4417 | 3660:00 | 151.1 | 108.6 | 783.5 | 789.7 | 444.4 | 538.2 | 83.9 | 0.23 | 25
1.45 | 3660:00 | 151 | 108.7 | 783.2 | 790 | 444 | 538.2 | 83.9 | 0.25 | 25
1.4583 | 3655:12 | 150.9 | 108.5 | 783 | 790.1 | 442.5 | 534.2 | 84 | 0.2 | 25
1.4667 | 3650:24 | 150.7 | 108.1 | 783.1 | 790.2 | 445.2 | 538.8 | 83.9 | 0.29 | 25
1.475 | 3648:00 | 150.7 | 107.9 | 783 | 790.1 | 448.6 | 545.4 | 83.9 | 0.26 | 25
1.4833 | 3643:12 | 150.3 | 107.7 | 783.3 | 789.8 | 448 | 542.5 | 83.7 | 0.24 | 25
1.4917 | 3638:24 | 150.1 | 107.5 | 782.4 | 789.7 | 445.4 | 540 | 83.8 | 0.23 | 25.1
1.5 | 3636:00 | 150.3 | 107.4 | 782.8 | 789.9 | 448.3 | 543 | 84 | 0.2 | 25
1.5083 | 3638:24 | 150.3 | 107.5 | 782.6 | 790 | 444.2 | 539.1 | 84 | 0.24 | 25
1.5167 | 3643:12 | 150.5 | 108 | 782.5 | 789.4 | 444.2 | 538.8 | 83.8 | 0.24 | 25
1.525 | 3645:36 | 150.3 | 108.2 | 783.3 | 790 | 442.9 | 538.2 | 83.8 | 0.26 | 25.1
1.5333 | 3652:48 | 150.9 | 108.4 | 783 | 790.2 | 441.8 | 535.8 | 83.9 | 0.23 | 25
1.5417 | 3657:36 | 151.1 | 108.5 | 783.3 | 789.9 | 444 | 540.3 | 83.9 | 0.24 | 25
1.55 | 3660:00 | 151.1 | 108.7 | 782.9 | 790 | 440.6 | 533.6 | 83.7 | 0.22 | 25
1.5583 | 3664:48 | 151.2 | 108.7 | 783.1 | 790.1 | 445 | 539.1 | 83.8 | 0.25 | 25.1
1.5667 | 3655:12 | 151.1 | 108.1 | 783 | 790 | 442 | 534.8 | 84 | 0.26 | 25.1
1.575 | 3652:48 | 151 | 107.9 | 783 | 789.7 | 444.3 | 539.9 | 83.8 | 0.24 | 25.1
1.5833 | 3648:00 | 150.8 | 107.8 | 782.7 | 789.9 | 442.7 | 537.6 | 83.8 | 0.24 | 25
1.5917 | 3648:00 | 150.5 | 107.7 | 782.8 | 789.9 | 446.4 | 538.9 | 83.8 | 0.2 | 25.1
1.6 | 3643:12 | 150.4 | 107.5 | 783 | 789.9 | 444.3 | 537.3 | 84.1 | 0.22 | 25
1.6083 | 3638:24 | 150.4 | 107.4 | 782.5 | 789.7 | 442.5 | 535.8 | 83.8 | 0.23 | 25
1.6167 | 3638:24 | 150.2 | 107.7 | 782.8 | 789.6 | 443.5 | 536.7 | 83.8 | 0.19 | 25
1.625 | 3640:48 | 150.4 | 108 | 783.1 | 789.4 | 444.9 | 538.9 | 83.7 | 0.22 | 25
1.6333 | 3643:12 | 150.3 | 108.2 | 782.7 | 789.7 | 445.6 | 539.1 | 84 | 0.25 | 25
1.6417 | 3640:48 | 150.4 | 108.3 | 783.1 | 790.1 | 441.5 | 532.7 | 83.7 | 0.24 | 25
1.65 | 3648:00 | 150.5 | 108.3 | 783 | 790.3 | 445.1 | 539.9 | 83.9 | 0.23 | 25
1.6583 | 3652:48 | 150.8 | 108.4 | 783.1 | 789.7 | 440.4 | 533.5 | 83.6 | 0.23 | 25
1.6667 | 3655:12 | 151 | 108.4 | 782.8 | 790.1 | 442.7 | 537.1 | 83.8 | 0.18 | 25
1.675 | 3657:36 | 151.2 | 108.5 | 783.2 | 790.1 | 442.1 | 534.1 | 83.7 | 0.23 | 25.1
1.6833 | 3657:36 | 151.3 | 108.5 | 782.9 | 790 | 442.8 | 537.6 | 84.1 | 0.24 | 25
1.6917 | 3655:12 | 150.9 | 108.3 | 783.1 | 790.2 | 440.3 | 535.3 | 83.6 | 0.21 | 25
1.7 | 3650:24 | 150.8 | 108 | 783.1 | 789.9 | 440.7 | 534.2 | 83.8 | 0.23 | 25
1.7083 | 3645:36 | 150.6 | 107.9 | 783.1 | 789.9 | 441.6 | 533.7 | 83.7 | 0.23 | 25
1.7167 | 3643:12 | 150.3 | 107.8 | 782.7 | 789.8 | 446.6 | 540.5 | 83.8 | 0.25 | 25
1.725 | 3640:48 | 150.1 | 107.7 | 782.7 | 789.6 | 445.3 | 538.3 | 83.7 | 0.19 | 25
1.7333 | 3638:24 | 150 | 107.7 | 782.9 | 790.1 | 445 | 538 | 83.8 | 0.19 | 25
1.7417 | 3638:24 | 150.2 | 107.6 | 782.6 | 790 | 443.1 | 536.4 | 83.6 | 0.23 | 25
1.75 | 3638:24 | 150.2 | 107.7 | 783.1 | 790.2 | 442.4 | 536.1 | 83.7 | 0.22 | 25
1.7583 | 3643:12 | 150.5 | 108 | 782.7 | 789.5 | 440.7 | 534.2 | 83.7 | 0.19 | 25
1.7667 | 3645:36 | 150.3 | 108.2 | 783.1 | 789.8 | 442.9 | 538.5 | 83.7 | 0.23 | 25
1.775 | 3648:00 | 150.6 | 108.3 | 782.9 | 790 | 439.9 | 532.3 | 83.7 | 0.22 | 25
1.7833 | 3650:24 | 150.7 | 108.5 | 782.9 | 789.8 | 437.5 | 529.3 | 83.7 | 0.21 | 25
1.7917 | 3657:36 | 150.8 | 108.5 | 782.8 | 790.2 | 441.2 | 535.4 | 83.6 | 0.2 | 25
1.8 | 3660:00 | 151.5 | 108.6 | 782.6 | 790.3 | 439 | 531.6 | 83.8 | 0.19 | 25
1.8083 | 3657:36 | 150.9 | 108.5 | 783.1 | 789.9 | 440.5 | 533.5 | 83.6 | 0.24 | 25
1.8167 | 3652:48 | 151 | 108.2 | 783.3 | 790.2 | 440.2 | 534.9 | 83.7 | 0.26 | 25
1.825 | 3650:24 | 150.8 | 108 | 783 | 790.4 | 440.1 | 532 | 83.7 | 0.21 | 25
1.8333 | 3648:00 | 150.7 | 107.8 | 783.1 | 789.5 | 444 | 539.5 | 83.8 | 0.23 | 24.9
1.8417 | 3645:36 | 150.6 | 107.7 | 782.8 | 790.1 | 444.2 | 538.6 | 83.5 | 0.23 | 25
1.85 | 3643:12 | 150.3 | 107.6 | 782.9 | 789.9 | 443.7 | 537.7 | 83.7 | 0.23 | 25
1.8583 | 3638:24 | 150.4 | 107.6 | 782.7 | 789.8 | 443.4 | 537.5 | 83.7 | 0.23 | 25
1.8667 | 3638:24 | 150.2 | 107.7 | 783 | 790.2 | 441.9 | 534.8 | 83.6 | 0.2 | 25
1.875 | 3638:24 | 150.2 | 108.1 | 782.6 | 790.3 | 444.9 | 538.8 | 83.6 | 0.2 | 25
1.8833 | 3640:48 | 150.4 | 108.2 | 783 | 790.2 | 441.8 | 535.9 | 83.6 | 0.26 | 25
1.8917 | 3645:36 | 150.5 | 108.3 | 783 | 789.8 | 443.2 | 536.7 | 83.7 | 0.19 | 25
1.9 | 3648:00 | 150.6 | 108.4 | 783.4 | 790.2 | 438.1 | 531.3 | 83.7 | 0.24 | 25
1.9083 | 3652:48 | 150.9 | 108.6 | 783.4 | 790.7 | 440.6 | 532.3 | 83.6 | 0.21 | 25
1.9167 | 3652:48 | 150.6 | 108.6 | 782.9 | 790.6 | 441.4 | 534.9 | 83.8 | 0.23 | 24.9
1.925 | 3655:12 | 151.2 | 108.5 | 783.2 | 790.5 | 441 | 534.2 | 83.7 | 0.24 | 25
1.9333 | 3652:48 | 151 | 108.2 | 783.2 | 789.9 | 439 | 532.4 | 83.6 | 0.23 | 25
1.9417 | 3652:48 | 150.9 | 108 | 783 | 790.5 | 440.3 | 535.1 | 83.8 | 0.26 | 25
1.95 | 3652:48 | 150.7 | 107.8 | 782.9 | 789.9 | 440.7 | 535.4 | 83.5 | 0.2 | 25
1.9583 | 3650:24 | 150.5 | 107.7 | 782.7 | 790.3 | 441.3 | 532.9 | 83.5 | 0.18 | 25
1.9667 | 3645:36 | 150.5 | 107.7 | 783 | 790.2 | 440 | 532.5 | 83.6 | 0.23 | 24.9
1.975 | 3645:36 | 150.6 | 107.6 | 782.7 | 790.1 | 440.5 | 531.9 | 83.4 | 0.2 | 24.9
1.9833 | 3643:12 | 150.2 | 107.7 | 782.5 | 790.1 | 441.1 | 533.7 | 83.4 | 0.2 | 25
1.9917 | 3643:12 | 150.3 | 108.1 | 782.9 | 790.2 | 444.1 | 537.9 | 83.7 | 0.23 | 25
2 | 3643:12 | 150.5 | 108.2 | 782.9 | 790.6 | 441 | 536.3 | 83.5 | 0.21 | 25
2.0083 | 3645:36 | 150.4 | 108.3 | 783.3 | 790.3 | 441.2 | 536.8 | 83.5 | 0.2 | 25
2.0167 | 3645:36 | 150.6 | 108.4 | 782.7 | 790.4 | 442.5 | 537.8 | 83.6 | 0.18 | 25
2.025 | 3648:00 | 150.6 | 108.5 | 782.8 | 789.8 | 440.6 | 534.8 | 83.7 | 0.21 | 24.9
2.0333 | 3645:36 | 150.6 | 108.5 | 783 | 790.3 | 437.7 | 531 | 83.4 | 0.21 | 24.9
2.0417 | 3648:00 | 150.4 | 108.5 | 782.7 | 790.5 | 440 | 534.8 | 83.5 | 0.22 | 24.9
2.05 | 3648:00 | 150.7 | 108.3 | 783.1 | 789.9 | 441.7 | 535.7 | 83.6 | 0.23 | 24.9
2.0583 | 3650:24 | 150.7 | 108.1 | 783.1 | 790 | 441.2 | 534.8 | 83.6 | 0.2 | 25
2.0667 | 3648:00 | 150.7 | 107.9 | 782.8 | 789.4 | 437.9 | 531.7 | 83.5 | 0.25 | 25
2.075 | 3648:00 | 150.9 | 107.8 | 782.9 | 790 | 438.1 | 532.3 | 83.6 | 0.2 | 24.9
2.0833 | 3648:00 | 150.9 | 107.7 | 783.1 | 790.2 | 439.9 | 532.5 | 83.5 | 0.21 | 25
2.0917 | 3648:00 | 150.5 | 107.7 | 783.1 | 790.1 | 443.1 | 539.3 | 83.5 | 0.2 | 25
2.1 | 3648:00 | 150.6 | 107.7 | 783 | 790.3 | 441.5 | 534.8 | 83.6 | 0.23 | 25
2.1083 | 3645:36 | 150.6 | 107.8 | 782.8 | 790.6 | 439 | 532.8 | 83.4 | 0.23 | 25
2.1167 | 3645:36 | 150.5 | 108 | 783.2 | 790.1 | 441.7 | 536.1 | 83.6 | 0.23 | 24.9
2.125 | 3648:00 | 150.6 | 108.2 | 782.6 | 790.5 | 443.4 | 535.7 | 83.6 | 0.25 | 24.9
2.1333 | 3648:00 | 150.5 | 108.3 | 782.8 | 790.5 | 440.9 | 535.8 | 83.7 | 0.24 | 25
2.1417 | 3650:24 | 150.8 | 108.4 | 783.4 | 790.4 | 437.6 | 530.6 | 83.5 | 0.23 | 24.9
2.15 | 3650:24 | 150.9 | 108.4 | 783.3 | 790.5 | 443.6 | 538.8 | 83.7 | 0.23 | 25
2.1583 | 3650:24 | 150.8 | 108.5 | 783 | 790.2 | 440.4 | 535.3 | 83.4 | 0.2 | 25
2.1667 | 3648:00 | 150.5 | 108.5 | 783.2 | 790.2 | 439.6 | 534.9 | 83.3 | 0.21 | 24.9
2.175 | 3648:00 | 150.5 | 108.4 | 783.3 | 790.3 | 442 | 534.8 | 83.6 | 0.21 | 25
2.1833 | 3645:36 | 150.4 | 108.1 | 783 | 790.7 | 440.5 | 534.1 | 83.6 | 0.19 | 24.9
2.1917 | 3643:12 | 150.3 | 108 | 783.2 | 790.4 | 437.9 | 531.3 | 83.5 | 0.19 | 24.9
2.2 | 3643:12 | 150.4 | 107.9 | 783.1 | 789.9 | 441.6 | 533.7 | 83.4 | 0.24 | 24.9
2.2083 | 3638:24 | 150.2 | 107.7 | 782.8 | 790.7 | 439.7 | 532.7 | 83.3 | 0.21 | 24.9
2.2167 | 3636:00 | 150.3 | 107.6 | 782.7 | 790 | 442.1 | 536.5 | 83.2 | 0.19 | 24.9
2.225 | 3638:24 | 150.1 | 107.6 | 783 | 790.2 | 440.3 | 532.4 | 83.3 | 0.23 | 24.9
2.2333 | 3638:24 | 150.2 | 107.8 | 782.9 | 790.7 | 440.5 | 534.3 | 83.2 | 0.19 | 24.9
2.2417 | 3640:48 | 150.2 | 108.1 | 783.2 | 790.2 | 440.1 | 531.8 | 83.1 | 0.23 | 24.9
2.25 | 3643:12 | 150.4 | 108.2 | 783 | 790.2 | 441.1 | 534.4 | 83.3 | 0.2 | 24.9
2.2583 | 3648:00 | 150.5 | 108.3 | 783 | 790.2 | 438.8 | 530.7 | 83.1 | 0.22 | 24.8
2.2667 | 3650:24 | 150.7 | 108.4 | 782.5 | 790.2 | 440.9 | 533.6 | 83.3 | 0.19 | 24.8
2.275 | 3650:24 | 150.7 | 108.5 | 782.8 | 790.6 | 442.8 | 537.3 | 83 | 0.23 | 24.8
2.2833 | 3652:48 | 150.9 | 108.5 | 783.2 | 790.4 | 440 | 533.1 | 83.2 | 0.2 | 24.8
2.2917 | 3655:12 | 151.2 | 108.6 | 782.5 | 790.3 | 436.5 | 529.5 | 83.2 | 0.17 | 24.9
2.3 | 3652:48 | 150.7 | 108.5 | 782.4 | 790.3 | 439.5 | 533.5 | 83.2 | 0.2 | 24.8
2.3083 | 3652:48 | 150.6 | 108.2 | 782.9 | 790.6 | 442.7 | 535.9 | 83.2 | 0.23 | 24.8
2.3167 | 3650:24 | 150.5 | 108 | 783.1 | 790.7 | 440 | 534 | 83.2 | 0.21 | 24.9
2.325 | 3648:00 | 150.5 | 107.9 | 782.7 | 790.9 | 440.6 | 532.5 | 83.2 | 0.21 | 24.9
2.3333 | 3643:12 | 150.6 | 107.9 | 782.9 | 790.3 | 441.2 | 535.4 | 83.4 | 0.19 | 24.9
2.3417 | 3643:12 | 150.4 | 107.8 | 782.6 | 789.9 | 443.1 | 536.9 | 83.2 | 0.23 | 24.9
2.35 | 3638:24 | 150 | 107.7 | 782.8 | 790.2 | 441.4 | 535 | 83.3 | 0.16 | 24.9
2.3583 | 3636:00 | 150.2 | 107.7 | 782.9 | 790.3 | 441.7 | 534.8 | 83.2 | 0.18 | 24.9
2.3667 | 3636:00 | 150 | 108 | 782.8 | 790.3 | 440.8 | 533.1 | 83.5 | 0.22 | 24.9
2.375 | 3640:48 | 150.4 | 108.1 | 782.6 | 790.3 | 439.7 | 533.3 | 83.4 | 0.2 | 24.9
2.3833 | 3645:36 | 150.5 | 108.3 | 783.1 | 790.1 | 437.3 | 531.3 | 83.4 | 0.22 | 24.9
2.3917 | 3648:00 | 150.4 | 108.4 | 782.4 | 790.3 | 439.9 | 533.7 | 83.5 | 0.22 | 24.9
2.4 | 3650:24 | 150.7 | 108.5 | 782.8 | 790 | 438.5 | 534.1 | 83.3 | 0.18 | 24.9
2.4083 | 3652:48 | 150.7 | 108.5 | 782.8 | 789.9 | 439.9 | 533.3 | 83.3 | 0.19 | 24.9
2.4167 | 3652:48 | 150.8 | 108.6 | 783.2 | 790.1 | 437.4 | 530.2 | 83.2 | 0.2 | 24.9
2.425 | 3655:12 | 151.2 | 108.5 | 783 | 790.5 | 438.1 | 533.6 | 83.3 | 0.21 | 24.9
2.4333 | 3652:48 | 150.7 | 108.2 | 783.1 | 789.7 | 439.8 | 533 | 83.2 | 0.23 | 24.9
2.4417 | 3648:00 | 150.5 | 108 | 782.7 | 790.3 | 440.6 | 532.8 | 83.3 | 0.21 | 24.9
2.45 | 3648:00 | 150.6 | 108 | 782.7 | 789.8 | 436.9 | 530.2 | 83.1 | 0.23 | 24.9
2.4583 | 3643:12 | 150.6 | 107.8 | 782.8 | 790.1 | 439.3 | 533.6 | 83.3 | 0.22 | 24.9
2.4667 | 3640:48 | 150 | 107.7 | 782.6 | 790.7 | 440.2 | 532.8 | 83.2 | 0.21 | 24.9
2.475 | 3638:24 | 150.2 | 107.6 | 782.5 | 790.2 | 438.1 | 531.4 | 83.4 | 0.19 | 24.9
2.4833 | 3633:36 | 150.1 | 107.7 | 782.3 | 789 | 437.1 | 529.5 | 83.1 | 0.22 | 24.9
2.4917 | 3636:00 | 149.9 | 108 | 782.5 | 789.3 | 439.3 | 533.3 | 83.3 | 0.23 | 24.9
2.5 | 3636:00 | 150.3 | 108.2 | 782.7 | 789.8 | 440.3 | 533 | 83.1 | 0.17 | 24.9
2.5083 | 3640:48 | 150.4 | 108.3 | 782.8 | 789.3 | 439.5 | 532.8 | 83.2 | 0.23 | 24.9
2.5167 | 3640:48 | 150.5 | 108.3 | 783.2 | 789.9 | 439.4 | 531.3 | 83.3 | 0.2 | 25
2.525 | 3645:36 | 150.5 | 108.4 | 782.5 | 789.6 | 435 | 525.6 | 83.3 | 0.22 | 24.9
2.5333 | 3650:24 | 150.7 | 108.5 | 782.3 | 789.5 | 439.6 | 532.1 | 83.3 | 0.2 | 24.9
2.5417 | 3650:24 | 150.7 | 108.5 | 782.5 | 788.5 | 438.5 | 531.1 | 83.2 | 0.17 | 24.9
2.55 | 3650:24 | 150.7 | 108.4 | 782.2 | 789 | 440.4 | 535.7 | 83.2 | 0.2 | 24.9
2.5583 | 3650:24 | 150.8 | 108.4 | 781.7 | 788.9 | 442.2 | 536.9 | 83.5 | 0.2 | 24.9
2.5667 | 3650:24 | 150.8 | 108.3 | 781.3 | 789.3 | 440.9 | 535.5 | 83.1 | 0.21 | 24.9
2.575 | 3648:00 | 150.6 | 108.1 | 781.2 | 789.4 | 439.7 | 534.2 | 83.1 | 0.2 | 24.9
2.5833 | 3645:36 | 150.3 | 108.1 | 781.4 | 789.4 | 438.7 | 532.5 | 83.1 | 0.19 | 24.9
2.5917 | 3643:12 | 150.4 | 108.1 | 781.4 | 790.3 | 437.4 | 529.1 | 83.1 | 0.25 | 24.9
2.6 | 3643:12 | 150.2 | 108 | 781.4 | 790.4 | 437.9 | 530.3 | 83.2 | 0.22 | 24.9
2.6083 | 3643:12 | 150.3 | 108 | 781.6 | 790.7 | 440 | 532.8 | 83 | 0.22 | 24.9
2.6167 | 3640:48 | 150.1 | 108 | 782 | 791.3 | 438.6 | 533.3 | 83.3 | 0.22 | 24.9
2.625 | 3640:48 | 150.5 | 108 | 782 | 791.5 | 440.6 | 534.8 | 83.2 | 0.22 | 24.9
2.6333 | 3638:24 | 150.1 | 108 | 782 | 791 | 436.7 | 529.9 | 83 | 0.2 | 24.9
2.6417 | 3640:48 | 150.3 | 107.9 | 781.6 | 790.9 | 439.2 | 534 | 83.1 | 0.21 | 24.9
2.65 | 3640:48 | 150.5 | 107.9 | 781.6 | 790.9 | 439.1 | 529.8 | 83.3 | 0.22 | 24.9
2.6583 | 3640:48 | 150.5 | 108 | 781.4 | 790.4 | 436.9 | 528.5 | 83.2 | 0.23 | 24.9
2.6667 | 3640:48 | 150.2 | 108.1 | 781.5 | 791.2 | 438.1 | 531.7 | 83.2 | 0.19 | 24.9
2.675 | 3645:36 | 150.3 | 108.2 | 781.7 | 791.1 | 439.2 | 532.9 | 83 | 0.17 | 24.8
2.6833 | 3645:36 | 150.6 | 108.3 | 782.2 | 791 | 437.5 | 530.4 | 83.1 | 0.24 | 24.9
2.6917 | 3648:00 | 150.6 | 108.4 | 781.9 | 791.3 | 436.3 | 530.3 | 83.1 | 0.17 | 24.9
2.7 | 3645:36 | 150.6 | 108.4 | 782 | 790.6 | 438.2 | 531.2 | 83.1 | 0.18 | 24.9
2.7083 | 3648:00 | 150.6 | 108.5 | 782 | 791.2 | 436.8 | 531 | 83.1 | 0.18 | 24.9
2.7167 | 3650:24 | 150.7 | 108.5 | 782.2 | 791.3 | 437 | 529.2 | 83.2 | 0.22 | 24.9
2.725 | 3655:12 | 151 | 108.5 | 782.5 | 791.7 | 440.6 | 536.6 | 83.2 | 0.21 | 24.9
2.7333 | 3652:48 | 150.9 | 108.5 | 782.7 | 791.6 | 440.8 | 534 | 83 | 1.55 | 24.8
2.7417 | 3650:24 | 150.5 | 108.3 | 782.8 | 791.6 | 438.7 | 531.4 | 83.2 | 0.18 | 24.9
2.75 | 3645:36 | 150.6 | 108.1 | 782.6 | 791.5 | 436.5 | 529.2 | 83.1 | -0.02 | 24.9
2.7583 | 3643:12 | 150.3 | 108 | 782.4 | 791.1 | 439 | 534.4 | 83.2 | 0.04 | 24.9
2.7667 | 3640:48 | 150.2 | 107.9 | 783 | 791 | 439.5 | 533 | 83.2 | 0.16 | 24.9
2.775 | 3640:48 | 150.3 | 107.8 | 782.7 | 791.1 | 438.3 | 530.8 | 83.1 | 0.21 | 24.9
2.7833 | 3638:24 | 150.2 | 107.7 | 782.6 | 790.8 | 440.9 | 533.9 | 83.2 | 0.23 | 24.9
2.7917 | 3638:24 | 150.4 | 107.9 | 782.6 | 791.4 | 438.2 | 530.3 | 82.9 | 0.2 | 24.9
2.8 | 3638:24 | 150.1 | 108.1 | 782 | 790.9 | 440.7 | 535.6 | 82.9 | 0.21 | 24.9
2.8083 | 3638:24 | 150.2 | 108.2 | 782.2 | 790.9 | 435.7 | 529.6 | 83.1 | 0.23 | 24.9
2.8167 | 3640:48 | 150.2 | 108.3 | 782.1 | 791.2 | 438 | 530.5 | 83 | 0.19 | 24.8
2.825 | 3643:12 | 150.4 | 108.4 | 781.9 | 791.3 | 437.4 | 530.7 | 83 | 0.19 | 24.8
2.8333 | 3645:36 | 150.4 | 108.4 | 782.4 | 791.2 | 438 | 529.3 | 83.1 | 0.19 | 24.8
2.8417 | 3648:00 | 150.9 | 108.5 | 782.3 | 791.2 | 435.1 | 525.2 | 82.9 | 0.19 | 24.9
2.85 | 3650:24 | 150.7 | 108.4 | 782.1 | 791.3 | 434.8 | 524.8 | 83.2 | 0.22 | 24.9
2.8583 | 3652:48 | 150.9 | 108.5 | 782.1 | 791.2 | 436.7 | 530.6 | 83 | 0.16 | 24.8
2.8667 | 3650:24 | 150.7 | 108.5 | 782.1 | 791.2 | 441.6 | 534 | 83.1 | 0.19 | 24.8
2.875 | 3650:24 | 151 | 108.3 | 782.1 | 791.2 | 436.9 | 531.4 | 83 | 0.26 | 24.8
2.8833 | 3648:00 | 150.7 | 108.2 | 782 | 790.8 | 438.5 | 532 | 83.1 | 0.19 | 24.8
2.8917 | 3648:00 | 150.7 | 108.1 | 782.2 | 790.7 | 438.7 | 533 | 83 | 0.2 | 24.8
2.9 | 3643:12 | 150.5 | 108 | 782.1 | 790.9 | 437.7 | 531 | 82.9 | 0.19 | 24.8
2.9083 | 3645:36 | 150.5 | 107.9 | 782.4 | 790.9 | 436.4 | 529.6 | 83.1 | 0.2 | 24.8
2.9167 | 3643:12 | 150.7 | 107.8 | 782.2 | 790.5 | 435.7 | 528.6 | 83 | 0.2 | 24.8
2.925 | 3638:24 | 150.1 | 107.8 | 782.2 | 791.1 | 435 | 528 | 82.9 | 0.19 | 24.8
2.9333 | 3640:48 | 150.3 | 108 | 782 | 791 | 438.3 | 531.5 | 83 | 0.17 | 24.8
2.9417 | 3640:48 | 150.3 | 108.2 | 781.6 | 791.1 | 436.7 | 532.1 | 83.2 | 0.19 | 24.8
2.95 | 3640:48 | 150.3 | 108.3 | 781.6 | 791 | 438.8 | 531.4 | 83.1 | 0.25 | 24.8
2.9583 | 3643:12 | 150.4 | 108.5 | 782.1 | 791.3 | 436.3 | 528.8 | 83.1 | 0.23 | 24.8
2.9667 | 3645:36 | 150.7 | 108.6 | 782.3 | 791.1 | 437.5 | 529.1 | 82.9 | 0.21 | 24.8
2.975 | 3645:36 | 150.6 | 108.6 | 781.9 | 791.3 | 437.9 | 530.7 | 83 | 0.24 | 24.8
2.9833 | 3645:36 | 150.7 | 108.6 | 781.8 | 791.1 | 437.5 | 530.3 | 83.1 | 0.23 | 24.8
2.9917 | 3648:00 | 150.4 | 108.5 | 782.1 | 790.9 | 437.6 | 533.2 | 83.1 | 0.19 | 24.8
3 | 3648:00 | 150.7 | 108.2 | 781.7 | 790.6 | 435.7 | 530.1 | 83.1 | 0.18 | 24.8
3.0083 | 3648:00 | 150.7 | 108.1 | 781.7 | 791.5 | 435.9 | 530.6 | 83.1 | 0.19 | 24.8
3.0167 | 3643:12 | 150.4 | 108 | 781.6 | 791.5 | 437.8 | 531.8 | 83.2 | 0.21 | 24.8
3.025 | 3643:12 | 150.3 | 107.9 | 781.9 | 791.4 | 436.5 | 530.2 | 82.9 | 0.19 | 24.8
3.0333 | 3638:24 | 150.3 | 107.8 | 782 | 791.2 | 434.4 | 525.8 | 83.1 | 0.18 | 24.8
3.0417 | 3638:24 | 150.3 | 107.8 | 781.8 | 790.9 | 436 | 530.6 | 83 | 0.18 | 24.9
3.05 | 3640:48 | 150.4 | 107.9 | 781.7 | 790.9 | 438.1 | 532.5 | 83.1 | 0.2 | 24.8
3.0583 | 3636:00 | 150.3 | 108.1 | 781.9 | 791 | 437.9 | 531.3 | 83 | 0.19 | 24.8
3.0667 | 3638:24 | 150.4 | 108.2 | 782 | 791.6 | 437.1 | 530.1 | 83 | 0.2 | 24.8
3.075 | 3643:12 | 150.3 | 108.3 | 781.9 | 791.5 | 438.3 | 532.7 | 82.9 | 0.26 | 24.8
3.0833 | 3643:12 | 150.4 | 108.3 | 782.4 | 790.9 | 438.1 | 531.6 | 83 | 0.18 | 24.8
3.0917 | 3643:12 | 150.4 | 108.3 | 781.7 | 791.4 | 436.5 | 530.3 | 83 | 0.18 | 24.8
3.1 | 3645:36 | 150.6 | 108.4 | 782 | 791.3 | 436.4 | 527.7 | 83.1 | 0.22 | 24.8
3.1083 | 3645:36 | 150.8 | 108.4 | 782.2 | 791.1 | 438.1 | 530.7 | 83.1 | 0.2 | 24.8
3.1167 | 3645:36 | 150.7 | 108.4 | 782.3 | 791.3 | 436.3 | 531.8 | 83.1 | 0.22 | 24.9
3.125 | 3645:36 | 150.8 | 108.4 | 782.1 | 791.3 | 437.1 | 529.4 | 83.2 | 0.18 | 24.9
3.1333 | 3645:36 | 150.4 | 108.4 | 781.8 | 790.9 | 436.2 | 530.9 | 83.2 | 0.18 | 24.8
3.1417 | 3645:36 | 150.6 | 108.4 | 782.1 | 791 | 437.1 | 528.3 | 83 | 0.18 | 24.8
3.15 | 3648:00 | 150.4 | 108.3 | 782.2 | 791.2 | 434.4 | 527.3 | 83 | 0.22 | 24.9
3.1583 | 3648:00 | 150.7 | 108.3 | 781.9 | 791.1 | 436.4 | 529.5 | 83.2 | 0.16 | 24.8
3.1667 | 3645:36 | 150.7 | 108.1 | 782.3 | 791 | 436.4 | 529.9 | 83.1 | 0.21 | 24.8
3.175 | 3640:48 | 150.4 | 108.1 | 781.9 | 791.2 | 439.6 | 534.7 | 83 | 0.2 | 24.9
3.1833 | 3643:12 | 150.5 | 108 | 781.9 | 791.6 | 438.8 | 530 | 83 | 0.16 | 24.9
3.1917 | 3638:24 | 150.2 | 108 | 781.9 | 791.5 | 436.7 | 532.4 | 83.1 | 0.17 | 24.8
3.2 | 3638:24 | 150.2 | 107.9 | 782.1 | 791 | 436.9 | 529.2 | 83.2 | 0.18 | 24.8
3.2083 | 3638:24 | 150.1 | 107.9 | 782.1 | 791.2 | 440 | 533.8 | 83.2 | 0.19 | 24.8
3.2167 | 3638:24 | 150.5 | 108 | 782.4 | 791.2 | 436.8 | 528 | 83.2 | 0.2 | 24.9
3.225 | 3638:24 | 150.4 | 108.2 | 782.2 | 791.6 | 436 | 528.3 | 83.2 | 0.2 | 24.8
3.2333 | 3643:12 | 150.3 | 108.3 | 782.8 | 791.2 | 437.3 | 531.2 | 83.1 | 0.25 | 24.9
3.2417 | 3645:36 | 150.6 | 108.4 | 782.7 | 791.3 | 434 | 526.3 | 83.2 | 0.17 | 24.9
3.25 | 3648:00 | 150.6 | 108.5 | 782.8 | 791.3 | 437.6 | 530.2 | 83.1 | 0.18 | 24.8
3.2583 | 3648:00 | 150.7 | 108.5 | 782.4 | 791.5 | 433.9 | 526 | 83.2 | 0.16 | 24.9
3.2667 | 3650:24 | 150.6 | 108.5 | 782.9 | 791.5 | 436.5 | 530.7 | 83 | 0.18 | 24.8
3.275 | 3650:24 | 150.7 | 108.7 | 782.9 | 791 | 434.5 | 525.9 | 83.2 | 0.2 | 24.8
3.2833 | 3650:24 | 150.8 | 108.4 | 782.8 | 791.5 | 436 | 530.9 | 83.2 | 0.14 | 24.8
3.2917 | 3648:00 | 150.7 | 108.2 | 782.5 | 791.3 | 436.3 | 529 | 83.2 | 0.19 | 24.8
3.3 | 3643:12 | 150.5 | 108.1 | 782.7 | 791.3 | 437.4 | 529.8 | 83.1 | 0.22 | 24.9
3.3083 | 3640:48 | 150.4 | 107.9 | 783.1 | 791.2 | 436 | 529 | 83.1 | 0.21 | 24.9
3.3167 | 3638:24 | 150.3 | 107.9 | 782.8 | 791.8 | 435.1 | 528.2 | 83.2 | 0.17 | 24.9
3.325 | 3640:48 | 150.2 | 107.8 | 782.7 | 791.8 | 437.1 | 530.2 | 83.1 | 0.2 | 24.9
3.3333 | 3638:24 | 150.2 | 107.7 | 782.7 | 791.1 | 438.1 | 531 | 83 | 0.19 | 24.9
3.3417 | 3638:24 | 150.1 | 107.9 | 782.4 | 791.6 | 436.6 | 529.8 | 83.2 | 0.19 | 24.9
3.35 | 3638:24 | 150.2 | 108.1 | 783 | 791.6 | 439.6 | 533.6 | 83.3 | 0.2 | 24.9
3.3583 | 3640:48 | 150.4 | 108.3 | 783 | 791.8 | 436.8 | 528.1 | 83 | 0.24 | 24.8
3.3667 | 3643:12 | 150.4 | 108.4 | 782.6 | 791.7 | 436.6 | 529.2 | 83.1 | 0.2 | 24.9
3.375 | 3645:36 | 150.6 | 108.4 | 782.4 | 791.5 | 436.9 | 528.9 | 83.1 | 0.18 | 24.8
3.3833 | 3648:00 | 150.8 | 108.5 | 782.6 | 791.4 | 436.5 | 528.6 | 83.1 | 0.22 | 24.9
3.3917 | 3648:00 | 150.8 | 108.6 | 782.3 | 791.4 | 431.6 | 525.9 | 83.2 | 0.2 | 24.9
3.4 | 3650:24 | 150.9 | 108.6 | 782.6 | 791.7 | 435.1 | 530.3 | 83.1 | 0.2 | 24.9
3.4083 | 3650:24 | 150.8 | 108.4 | 782.6 | 791.6 | 432.9 | 524.3 | 83.2 | 0.19 | 24.8
3.4167 | 3648:00 | 150.6 | 108.2 | 782.6 | 791.6 | 433.4 | 525.5 | 83.1 | 0.18 | 24.8
3.425 | 3648:00 | 150.9 | 108.1 | 782.4 | 791.4 | 435.1 | 529.5 | 83.2 | 0.22 | 24.8
3.4333 | 3640:48 | 150.3 | 108.1 | 782.5 | 791.1 | 435.3 | 529.3 | 83 | 0.2 | 24.9
3.4417 | 3640:48 | 150.5 | 108 | 782.2 | 791.7 | 434.5 | 527.7 | 83.1 | 0.19 | 24.9
3.45 | 3640:48 | 150.4 | 107.9 | 782.7 | 792 | 437.9 | 531.3 | 83.2 | 0.18 | 24.9
3.4583 | 3640:48 | 150.4 | 107.9 | 782.5 | 791.7 | 436.2 | 530.5 | 83 | 0.19 | 24.9
3.4667 | 3638:24 | 150.2 | 107.9 | 783 | 791.6 | 435.7 | 530.4 | 83.3 | 0.2 | 24.9
3.475 | 3638:24 | 150.5 | 108.1 | 782.4 | 791.3 | 438 | 531.7 | 83.1 | 0.17 | 24.9
3.4833 | 3638:24 | 150 | 108.3 | 783 | 791.4 | 436.8 | 531 | 83.2 | 0.18 | 24.9
3.4917 | 3643:12 | 150.8 | 108.4 | 783 | 791.8 | 437.3 | 528.9 | 83.1 | 0.23 | 24.9
3.5 | 3643:12 | 150.6 | 108.4 | 783 | 791.8 | 436.7 | 531.8 | 83.1 | 0.21 | 24.9
3.5083 | 3643:12 | 150.5 | 108.5 | 782.8 | 791.1 | 438.1 | 531.9 | 83.2 | 0.16 | 24.8
3.5167 | 3645:36 | 150.6 | 108.5 | 783.2 | 791.2 | 434 | 525.5 | 83.1 | 0.15 | 24.9
3.525 | 3645:36 | 150.5 | 108.5 | 783 | 791.6 | 433.8 | 527.5 | 83.2 | 0.22 | 24.9
3.5333 | 3650:24 | 150.7 | 108.5 | 782.8 | 791.5 | 437.5 | 530.6 | 83.2 | 0.18 | 24.9
3.5417 | 3648:00 | 150.7 | 108.2 | 782.4 | 791.3 | 433.7 | 525.3 | 83.3 | 0.22 | 24.9
3.55 | 3648:00 | 150.5 | 108.1 | 782.8 | 791.8 | 434.2 | 526.5 | 83.2 | 0.22 | 24.9
3.5583 | 3645:36 | 150.7 | 108 | 782.8 | 792.1 | 434.5 | 526.5 | 83.1 | 0.2 | 24.9
3.5667 | 3643:12 | 150.4 | 107.9 | 782.7 | 791.6 | 434.7 | 527.6 | 83.2 | 0.26 | 24.9
3.575 | 3645:36 | 150.3 | 107.8 | 783.1 | 791.3 | 436.3 | 530.6 | 83.2 | 0.2 | 24.9
3.5833 | 3643:12 | 150.4 | 107.8 | 783.1 | 791.6 | 436.1 | 527.8 | 83.4 | 0.24 | 24.9
3.5917 | 3640:48 | 150.4 | 107.9 | 782.9 | 791.6 | 436.8 | 529.4 | 83.1 | 0.23 | 24.9
3.6 | 3640:48 | 150.3 | 108.2 | 783.3 | 791.3 | 434 | 527.2 | 83.3 | 0.19 | 24.9
3.6083 | 3640:48 | 150.2 | 108.3 | 782.9 | 791.7 | 432.4 | 524.1 | 83.2 | 0.19 | 24.9
3.6167 | 3640:48 | 150.3 | 108.4 | 783.6 | 791.8 | 436.2 | 528.5 | 83.2 | 0.24 | 24.8
3.625 | 3643:12 | 150.5 | 108.5 | 783.3 | 791.7 | 436.2 | 529.1 | 83.1 | 0.24 | 24.9
3.6333 | 3645:36 | 150.2 | 108.5 | 783.6 | 791.9 | 432.6 | 526.1 | 83.1 | 0.19 | 24.9
3.6417 | 3645:36 | 150.6 | 108.6 | 783.1 | 791.6 | 433.7 | 524 | 82.9 | 0.2 | 24.9
3.65 | 3650:24 | 150.5 | 108.6 | 783.6 | 791.5 | 434.2 | 528.4 | 83.2 | 0.24 | 24.9
3.6583 | 3645:36 | 150.5 | 108.3 | 782.8 | 791.6 | 431.7 | 523.1 | 83.2 | 0.19 | 24.9
3.6667 | 3648:00 | 150.5 | 108.2 | 783.2 | 791.3 | 434.8 | 528 | 83.1 | 0.2 | 24.9
3.675 | 3645:36 | 150.4 | 108 | 783.2 | 791.4 | 433.6 | 525.3 | 83.3 | 0.2 | 24.9
3.6833 | 3640:48 | 150.2 | 108 | 783.3 | 791.5 | 435.9 | 526.9 | 83 | 0.15 | 24.9
3.6917 | 3643:12 | 150.3 | 107.9 | 783.3 | 791.6 | 432.7 | 525.2 | 83.2 | 0.18 | 24.9
3.7 | 3640:48 | 150.3 | 107.9 | 782.9 | 791.6 | 436 | 529.8 | 83.1 | 0.23 | 24.9
3.7083 | 3638:24 | 150.2 | 107.9 | 782.9 | 791.5 | 436.2 | 529.8 | 83.2 | 0.2 | 24.9
3.7167 | 3640:48 | 150.1 | 108.1 | 783.9 | 791.4 | 436.5 | 531.3 | 83.2 | 0.17 | 24.9
3.725 | 3638:24 | 150.1 | 108.2 | 783.4 | 791.9 | 434.5 | 527 | 83.2 | 0.22 | 24.9
3.7333 | 3643:12 | 150.5 | 108.4 | 784.1 | 791.7 | 437.5 | 530 | 83.2 | 0.24 | 24.9
3.7417 | 3643:12 | 150.4 | 108.4 | 783.4 | 791.1 | 435.6 | 530 | 83.2 | 0.19 | 24.9
3.75 | 3643:12 | 150.7 | 108.5 | 783.6 | 791.7 | 435.4 | 528.8 | 83.2 | 0.19 | 24.8
3.7583 | 3645:36 | 150.4 | 108.5 | 783.3 | 791.7 | 433.4 | 524.8 | 83.1 | 0.22 | 24.8
3.7667 | 3645:36 | 150.4 | 108.6 | 783.5 | 791.5 | 432.6 | 524.9 | 83.1 | 0.18 | 24.9
3.775 | 3648:00 | 150.5 | 108.5 | 783.2 | 792 | 433.3 | 525.2 | 83.2 | 0.22 | 24.9
3.7833 | 3648:00 | 150.6 | 108.2 | 783.6 | 792.1 | 433 | 525.3 | 83.1 | 0.2 | 24.9
3.7917 | 3648:00 | 150.4 | 108.1 | 783 | 791.7 | 437.7 | 532.5 | 83.3 | 0.22 | 24.9
3.8 | 3645:36 | 150.6 | 108 | 783.2 | 791.4 | 432.1 | 523.8 | 83.1 | 0.2 | 24.9
3.8083 | 3645:36 | 150.6 | 107.9 | 783.3 | 791.6 | 434.3 | 527.3 | 83.2 | 0.21 | 24.9
3.8167 | 3645:36 | 150.6 | 107.9 | 782.9 | 791.4 | 435.5 | 531.3 | 83.2 | 0.18 | 24.9
3.825 | 3645:36 | 150.6 | 107.9 | 783.4 | 791.3 | 435.8 | 529.2 | 83.1 | 0.2 | 24.9
3.8333 | 3643:12 | 150.6 | 107.9 | 782.6 | 790.8 | 434.3 | 526.1 | 83.4 | 0.21 | 24.9
3.8417 | 3645:36 | 150.4 | 108.2 | 783.2 | 792.1 | 433.1 | 527.3 | 83 | 0.19 | 24.9
3.85 | 3648:00 | 150.5 | 108.3 | 783.6 | 791.8 | 432.8 | 527.9 | 83.1 | 0.21 | 24.8
3.8583 | 3648:00 | 150.5 | 108.4 | 783.3 | 791.2 | 433.5 | 527.2 | 83.1 | 0.2 | 24.9
3.8667 | 3645:36 | 150.4 | 108.5 | 782.9 | 791.8 | 435.6 | 530 | 83.3 | 0.23 | 24.9
3.875 | 3645:36 | 150.4 | 108.6 | 783.4 | 792 | 436.1 | 528.3 | 83.2 | 0.22 | 24.9
3.8833 | 3645:36 | 150.7 | 108.6 | 783.2 | 791.5 | 435.3 | 525.3 | 83.3 | 0.2 | 24.9
3.8917 | 3645:36 | 150.8 | 108.3 | 783.5 | 791.9 | 436.7 | 530.8 | 83.3 | 0.2 | 24.9
3.9 | 3643:12 | 150.5 | 108.1 | 783 | 791.8 | 433.4 | 524.1 | 83.2 | 0.16 | 24.9
3.9083 | 3643:12 | 150.6 | 108 | 782.9 | 791.9 | 433.3 | 525 | 83.2 | 0.23 | 24.9
3.9167 | 3643:12 | 150.5 | 107.9 | 782.4 | 792 | 436.5 | 528.9 | 83.3 | 0.19 | 24.9
3.925 | 3643:12 | 150.4 | 107.8 | 783.7 | 792.2 | 432.1 | 523.7 | 83.1 | 0.24 | 24.9
3.9333 | 3640:48 | 150.5 | 107.8 | 783 | 791.4 | 434.6 | 527 | 83.2 | 0.23 | 24.9
3.9417 | 3638:24 | 150.3 | 108 | 783.2 | 791.5 | 433.2 | 525.1 | 83.2 | 0.19 | 24.9
3.95 | 3640:48 | 150.6 | 108.2 | 782.7 | 791.9 | 436.7 | 530.3 | 83.2 | 0.18 | 24.8
3.9583 | 3643:12 | 150.4 | 108.3 | 782.4 | 791.8 | 434.5 | 529.1 | 83.2 | 0.18 | 24.8
3.9667 | 3643:12 | 150.6 | 108.5 | 783 | 792 | 434.7 | 526.6 | 83 | 0.23 | 24.9
3.975 | 3645:36 | 150.8 | 108.5 | 783.2 | 791.6 | 435.8 | 527.5 | 83.2 | 0.19 | 24.9
3.9833 | 3648:00 | 150.4 | 108.6 | 783.1 | 792.1 | 433.5 | 525.9 | 83.2 | 0.21 | 24.9
3.9917 | 3650:24 | 150.7 | 108.6 | 783.1 | 791.6 | 433.3 | 525 | 83.1 | 0.22 | 24.9
4 | 3648:00 | 150.8 | 108.4 | 783.2 | 792 | 433.6 | 527.5 | 83 | 0.24 | 24.9
4.0083 | 3650:24 | 150.9 | 108.2 | 782.8 | 792.1 | 433 | 524.4 | 83.2 | 0.19 | 24.9
4.0167 | 3650:24 | 150.5 | 108.1 | 783.2 | 791.7 | 433.1 | 525.8 | 83.1 | 0.22 | 24.9
4.025 | 3645:36 | 150.7 | 108 | 783 | 791.6 | 434.8 | 527.4 | 83.2 | 0.23 | 24.9
4.0333 | 3645:36 | 150.7 | 107.9 | 782.7 | 791.4 | 432.7 | 523.9 | 83.2 | 0.23 | 24.9
4.0417 | 3643:12 | 150.3 | 107.9 | 782.9 | 791.3 | 434.4 | 527 | 83.1 | 0.21 | 24.8
4.05 | 3640:48 | 150.4 | 107.9 | 783 | 791.6 | 433.2 | 526.9 | 83.2 | 0.19 | 24.8
4.0583 | 3640:48 | 150.5 | 108 | 783 | 791.8 | 433.8 | 524.9 | 83.2 | 0.19 | 24.9
4.0667 | 3640:48 | 150.6 | 108.2 | 783.2 | 792 | 435.1 | 529.5 | 83.2 | 0.16 | 24.9
4.075 | 3640:48 | 150.4 | 108.4 | 783 | 792.1 | 434.2 | 527.8 | 83.2 | 0.18 | 24.9
4.0833 | 3643:12 | 150.8 | 108.5 | 783.3 | 792.2 | 435.5 | 529.4 | 83.3 | 0.18 | 24.9
4.0917 | 3643:12 | 150.6 | 108.5 | 783 | 792 | 433.6 | 526.3 | 83.2 | 0.2 | 24.9
4.1 | 3643:12 | 150.6 | 108.5 | 783.3 | 792.1 | 434.1 | 527 | 83.2 | 0.22 | 24.9
4.1083 | 3645:36 | 150.6 | 108.6 | 783.4 | 791.6 | 433.6 | 529.2 | 83.1 | 0.22 | 24.9
4.1167 | 3648:00 | 150.6 | 108.5 | 782.6 | 791.8 | 433.9 | 525.4 | 83.2 | 0.19 | 24.9
4.125 | 3648:00 | 150.7 | 108.3 | 782.8 | 791.3 | 433.1 | 525.2 | 83.2 | 0.18 | 24.9
4.1333 | 3645:36 | 150.7 | 108.1 | 783.1 | 791.6 | 432.9 | 526.5 | 83 | 0.18 | 24.9
4.1417 | 3645:36 | 150.4 | 108 | 782.6 | 791.1 | 430.9 | 520.9 | 83.2 | 0.2 | 24.9
4.15 | 3645:36 | 150.7 | 108 | 783.2 | 792.1 | 437.4 | 531 | 83.2 | 0.21 | 24.9
4.1583 | 3648:00 | 150.6 | 107.9 | 782.7 | 791.6 | 433 | 524.4 | 83.2 | 0.22 | 24.9
4.1667 | 3645:36 | 150.7 | 107.9 | 783 | 791.1 | 433.1 | 526.2 | 83.2 | 0.18 | 24.9
4.175 | 3645:36 | 150.6 | 107.8 | 782.9 | 791.6 | 434.7 | 527.2 | 82.9 | 0.18 | 24.9
4.1833 | 3645:36 | 150.8 | 108 | 782.3 | 791.5 | 431.3 | 521.3 | 83.2 | 0.24 | 24.9
4.1917 | 3645:36 | 150.5 | 108.2 | 783 | 791.4 | 432.4 | 524.5 | 83.2 | 0.18 | 24.9
4.2 | 3643:12 | 150.6 | 108.3 | 782.9 | 791.9 | 432.2 | 524.1 | 83.3 | 0.2 | 24.9
4.2083 | 3643:12 | 150.5 | 108.4 | 783 | 792 | 431.5 | 523.6 | 83.4 | 0.2 | 24.9
4.2167 | 3643:12 | 150.4 | 108.5 | 783.3 | 791.5 | 431.9 | 524.2 | 83.4 | 0.22 | 24.8
4.225 | 3645:36 | 150.4 | 108.6 | 783.2 | 791.8 | 435.1 | 529.7 | 83.2 | 0.19 | 24.9
4.2333 | 3648:00 | 150.7 | 108.6 | 783.5 | 792.3 | 432.8 | 525 | 82.9 | 0.22 | 24.9
4.2417 | 3648:00 | 150.5 | 108.6 | 783.4 | 791.8 | 432.1 | 525.8 | 83.2 | 0.18 | 24.9
4.25 | 3648:00 | 150.7 | 108.3 | 783.2 | 792 | 430.7 | 523 | 83.2 | 0.16 | 24.9
4.2583 | 3645:36 | 150.7 | 108.1 | 783 | 791.8 | 433.9 | 525.5 | 83.3 | 0.19 | 24.8
4.2667 | 3643:12 | 150.3 | 108.1 | 783.3 | 792.3 | 433.8 | 528.4 | 83.2 | 0.17 | 24.9
4.275 | 3643:12 | 150.4 | 108 | 782.8 | 792.1 | 434.2 | 528.1 | 83.2 | 0.17 | 24.9
4.2833 | 3640:48 | 150.5 | 107.9 | 783 | 791.6 | 430.4 | 520.6 | 83.3 | 0.18 | 24.9
4.2917 | 3643:12 | 150.5 | 107.9 | 783.2 | 791.9 | 433.3 | 525.9 | 83.3 | 0.18 | 24.9
4.3 | 3640:48 | 150.5 | 107.9 | 783 | 791.6 | 431.8 | 524.6 | 83.4 | 0.19 | 24.9
4.3083 | 3640:48 | 150.2 | 108.1 | 783 | 791.7 | 434.6 | 529.1 | 83.2 | 0.2 | 24.9
4.3167 | 3640:48 | 150.5 | 108.3 | 783.2 | 791.7 | 431.1 | 523.4 | 83.2 | 0.19 | 24.9
4.325 | 3640:48 | 150.5 | 108.3 | 782.9 | 791.3 | 432.9 | 524.7 | 83.2 | 0.19 | 24.9
4.3333 | 3640:48 | 150.4 | 108.4 | 783.2 | 791.5 | 431.1 | 522.9 | 83.3 | 0.18 | 24.9
4.3417 | 3645:36 | 150.5 | 108.5 | 783.5 | 791.3 | 434.1 | 529.5 | 83.3 | 0.16 | 24.9
4.35 | 3643:12 | 150.5 | 108.5 | 783.3 | 792.2 | 432.5 | 526.3 | 83.2 | 0.24 | 24.9
4.3583 | 3648:00 | 150.7 | 108.5 | 782.8 | 791.8 | 432.8 | 527.2 | 83.3 | 0.22 | 24.9
4.3667 | 3648:00 | 150.6 | 108.6 | 783.7 | 791 | 431.1 | 522.6 | 83.1 | 0.2 | 24.9
4.375 | 3648:00 | 150.4 | 108.4 | 783.1 | 791.4 | 431.3 | 522.6 | 83.2 | 0.2 | 24.9
4.3833 | 3650:24 | 150.7 | 108.2 | 783.3 | 791.3 | 430.6 | 523.7 | 83.2 | 0.19 | 24.8
4.3917 | 3648:00 | 150.9 | 108.1 | 783.8 | 791.7 | 432.8 | 526.9 | 83.2 | 0.22 | 24.9
4.4 | 3645:36 | 150.8 | 108 | 783.2 | 791.7 | 434.8 | 527.9 | 83.1 | 0.17 | 24.9
4.4083 | 3645:36 | 150.7 | 108 | 782.7 | 791.4 | 433.4 | 524.9 | 83.3 | 0.19 | 24.9
4.4167 | 3643:12 | 150.4 | 107.9 | 783.1 | 791.7 | 434 | 525.8 | 83.1 | 0.19 | 24.9
4.425 | 3643:12 | 150.7 | 107.9 | 783.1 | 791.6 | 431.4 | 524.1 | 83.1 | 0.19 | 24.9
4.4333 | 3643:12 | 150.5 | 107.8 | 783.2 | 792.1 | 433.6 | 524.9 | 83.2 | 0.21 | 24.9
4.4417 | 3640:48 | 150.4 | 108 | 782.9 | 791.2 | 432.4 | 524.8 | 83.1 | 0.17 | 24.9
4.45 | 3640:48 | 150.1 | 108.2 | 783 | 791.6 | 435.1 | 527.5 | 83.4 | 0.24 | 24.9
4.4583 | 3640:48 | 150.5 | 108.3 | 783.3 | 791.8 | 432.3 | 523.3 | 83.1 | 0.19 | 24.9
4.4667 | 3643:12 | 150.3 | 108.4 | 783.1 | 791.6 | 431.5 | 522.5 | 83.3 | 0.16 | 24.9
4.475 | 3643:12 | 150.3 | 108.5 | 783.8 | 791.8 | 430.6 | 523.7 | 83.2 | 0.23 | 24.9
4.4833 | 3643:12 | 150.5 | 108.5 | 783.4 | 791.6 | 431 | 522.5 | 83.2 | 0.22 | 24.9
4.4917 | 3645:36 | 150.8 | 108.6 | 783.2 | 792 | 431.7 | 526.9 | 83.1 | 0.21 | 24.9
4.5 | 3645:36 | 150.6 | 108.6 | 783.6 | 791.3 | 434.4 | 528.8 | 83.2 | 0.19 | 24.9
4.5083 | 3648:00 | 150.7 | 108.4 | 783.6 | 791.5 | 434.3 | 527.8 | 83.3 | 0.23 | 24.9
4.5167 | 3645:36 | 150.6 | 108.2 | 783.4 | 791.7 | 435.2 | 529 | 83.1 | 0.23 | 24.9
4.525 | 3643:12 | 150.7 | 108.1 | 783.5 | 791.6 | 432.3 | 525 | 83.2 | 0.2 | 24.9
4.5333 | 3645:36 | 150.6 | 108.1 | 783.7 | 791.8 | 433.1 | 525 | 83 | 0.22 | 24.9
4.5417 | 3643:12 | 150.5 | 108 | 783.3 | 791.5 | 434.2 | 527.6 | 83.2 | 0.2 | 24.9
4.55 | 3643:12 | 150.4 | 107.9 | 783.5 | 791.7 | 430.8 | 524.4 | 83.2 | 0.18 | 24.9
4.5583 | 3645:36 | 150.4 | 107.9 | 783.3 | 791.7 | 431.7 | 524 | 83.3 | 0.17 | 24.9
4.5667 | 3643:12 | 150.4 | 107.9 | 783 | 791.6 | 431.8 | 523.9 | 83.3 | 0.18 | 24.9
4.575 | 3643:12 | 150.4 | 108.1 | 783.6 | 791 | 430.6 | 521.4 | 83.3 | 0.16 | 24.9
4.5833 | 3643:12 | 150.5 | 108.3 | 783 | 791.6 | 434.2 | 527.1 | 83.2 | 0.2 | 24.9
4.5917 | 3643:12 | 150.5 | 108.4 | 783.3 | 791.6 | 433.2 | 527 | 83.2 | 0.18 | 24.9
4.6 | 3648:00 | 150.7 | 108.4 | 783.8 | 791.7 | 431.6 | 524.7 | 83.2 | 0.19 | 24.9
4.6083 | 3648:00 | 150.6 | 108.5 | 783.6 | 791.7 | 429.7 | 520 | 83.2 | 0.19 | 24.9
4.6167 | 3648:00 | 150.7 | 108.6 | 783.3 | 791.4 | 431.3 | 523.8 | 83.3 | 0.23 | 24.8
4.625 | 3648:00 | 150.7 | 108.6 | 783.4 | 791.3 | 434.4 | 528.6 | 83.2 | 0.14 | 24.8
4.6333 | 3650:24 | 151 | 108.4 | 783.3 | 792 | 430.6 | 521.4 | 83.1 | 0.19 | 24.9
4.6417 | 3650:24 | 150.9 | 108.2 | 783.3 | 792.2 | 431.6 | 523.8 | 83.3 | 0.18 | 24.9
4.65 | 3645:36 | 150.7 | 108.1 | 783.9 | 791.7 | 430.4 | 519.9 | 83.2 | 0.2 | 24.9
4.6583 | 3643:12 | 150.7 | 108.1 | 783.9 | 791.6 | 434.1 | 526.9 | 83.1 | 0.17 | 24.9
4.6667 | 3643:12 | 150.5 | 108 | 783.8 | 791.9 | 432.6 | 523.9 | 83.2 | 0.21 | 24.8
4.675 | 3640:48 | 150.4 | 107.9 | 783.6 | 791.2 | 431 | 522.3 | 83.1 | 0.16 | 24.9
4.6833 | 3640:48 | 150.3 | 107.9 | 783.5 | 791.6 | 433.7 | 525.8 | 83.2 | 0.19 | 24.8
4.6917 | 3638:24 | 150.6 | 107.8 | 783.3 | 791.9 | 432.5 | 523.3 | 83.1 | 0.16 | 24.9
4.7 | 3640:48 | 150.5 | 108.1 | 783.4 | 791.8 | 432 | 524 | 83.2 | 0.19 | 24.9
4.7083 | 3643:12 | 150.3 | 108.2 | 783.6 | 791.6 | 431 | 524.4 | 83 | 0.18 | 24.9
4.7167 | 3643:12 | 150.6 | 108.3 | 783.6 | 791.4 | 433.7 | 527.5 | 83.1 | 0.2 | 24.9
4.725 | 3645:36 | 150.5 | 108.4 | 783.5 | 791.2 | 430.3 | 520.8 | 83.3 | 0.16 | 24.9
4.7333 | 3645:36 | 150.7 | 108.5 | 784 | 791.7 | 431.1 | 525.7 | 83.3 | 0.24 | 24.9
4.7417 | 3648:00 | 150.6 | 108.5 | 783.9 | 791.5 | 432.2 | 525.7 | 83.1 | 0.19 | 24.9
4.75 | 3648:00 | 150.7 | 108.6 | 783.5 | 791.6 | 428.2 | 519.7 | 83.3 | 0.19 | 24.9
4.7583 | 3650:24 | 150.8 | 108.6 | 783.9 | 791.4 | 432.5 | 524.9 | 83.2 | 0.21 | 24.8
4.7667 | 3650:24 | 150.9 | 108.5 | 783.8 | 792.1 | 430.6 | 524.6 | 83.3 | 0.17 | 24.9
4.775 | 3645:36 | 150.7 | 108.3 | 783.5 | 791.7 | 430.2 | 522.7 | 83.1 | 0.16 | 24.9
4.7833 | 3643:12 | 150.7 | 108.2 | 783.5 | 791.3 | 430.2 | 522.3 | 83.2 | 0.19 | 24.9
4.7917 | 3643:12 | 150.7 | 108.1 | 783.8 | 791.6 | 432.4 | 525 | 83.7 | 0.21 | 24.9
4.8 | 3645:36 | 150.4 | 108 | 783.4 | 791.6 | 432 | 525.9 | 83.1 | 0.21 | 24.9
4.8083 | 3640:48 | 150.4 | 108 | 783.9 | 792 | 430.5 | 521.7 | 83.2 | 0.19 | 24.9
4.8167 | 3640:48 | 150.4 | 108 | 783.5 | 791.9 | 430.8 | 522.8 | 83.3 | 0.16 | 24.9
4.825 | 3640:48 | 150.4 | 107.9 | 783.7 | 792 | 431.8 | 525.9 | 83 | 0.2 | 24.9
4.8333 | 3640:48 | 150.5 | 108 | 783.5 | 791.8 | 431.6 | 524.6 | 83.2 | 0.21 | 24.9
4.8417 | 3643:12 | 150.7 | 108.2 | 784.2 | 791.8 | 432.5 | 527.1 | 83.3 | 0.19 | 24.9
4.85 | 3643:12 | 150.7 | 108.3 | 783.9 | 792.3 | 430.9 | 523 | 83.1 | 0.21 | 24.9
4.8583 | 3643:12 | 150.6 | 108.3 | 784 | 792.3 | 428.9 | 522.3 | 83.3 | 0.18 | 24.9
4.8667 | 3645:36 | 150.5 | 108.4 | 783.6 | 791.9 | 430.2 | 522.2 | 83.3 | 0.16 | 24.9
4.875 | 3645:36 | 150.5 | 108.4 | 783.5 | 792 | 431.1 | 524.6 | 83.2 | 0.2 | 24.9
4.8833 | 3645:36 | 150.8 | 108.5 | 783.8 | 791.7 | 432 | 525.9 | 83.4 | 0.25 | 24.9
4.8917 | 3648:00 | 150.7 | 108.4 | 783.8 | 791.6 | 432.4 | 525 | 83.3 | 0.19 | 24.9
4.9 | 3648:00 | 150.9 | 108.5 | 783.7 | 791.8 | 431 | 521.4 | 83.3 | 0.15 | 24.9
4.9083 | 3650:24 | 150.7 | 108.4 | 783.7 | 791.6 | 433.6 | 528 | 83.1 | 0.19 | 24.9
4.9167 | 3650:24 | 150.9 | 108.2 | 784 | 791.5 | 429.9 | 521.3 | 83.3 | 0.19 | 24.9
4.925 | 3645:36 | 150.4 | 108.1 | 783.6 | 791.6 | 431.8 | 523.4 | 83.2 | 0.15 | 24.9
4.9333 | 3645:36 | 150.6 | 108 | 783.5 | 791.8 | 428.4 | 520.6 | 83.2 | 0.2 | 24.9
4.9417 | 3640:48 | 150.2 | 108 | 783.7 | 791.8 | 429.8 | 521.9 | 83.2 | 0.18 | 24.9
4.95 | 3640:48 | 150.3 | 107.9 | 784 | 791.7 | 431.5 | 523.4 | 83.4 | 0.2 | 24.9
4.9583 | 3638:24 | 150.1 | 107.9 | 783.8 | 791.2 | 432.2 | 524 | 83.1 | 0.2 | 24.9
4.9667 | 3640:48 | 150.1 | 108 | 783.6 | 791.7 | 433.5 | 526.2 | 83.2 | 0.2 | 24.9
4.975 | 3640:48 | 150.1 | 108.2 | 783.4 | 791.6 | 430.9 | 525.5 | 83.3 | 0.21 | 24.9
4.9833 | 3640:48 | 150.2 | 108.3 | 784 | 791.2 | 429.1 | 522.5 | 83.1 | 0.2 | 24.9
4.9917 | 3645:36 | 150.3 | 108.4 | 783.7 | 791.6 | 431.6 | 525.3 | 83.3 | 0.25 | 24.9
5 | 3645:36 | 150.4 | 108.5 | 783.7 | 791.4 | 432.3 | 527.7 | 83 | 0.2 | 24.9
5.0083 | 3645:36 | 150.4 | 108.5 | 783.4 | 792 | 430.7 | 522.7 | 83 | 0.18 | 24.9
5.0167 | 3650:24 | 150.6 | 108.6 | 783.7 | 792.1 | 429.9 | 522.1 | 83.2 | 0.2 | 24.9
5.025 | 3652:48 | 150.8 | 108.6 | 783.9 | 792.2 | 431.4 | 526.5 | 83.3 | 0.17 | 24.8
5.0333 | 3650:24 | 150.7 | 108.4 | 783.9 | 792 | 428.5 | 520.8 | 83.1 | 0.2 | 24.8
5.0417 | 3648:00 | 150.7 | 108.2 | 784 | 792.4 | 429.7 | 523.2 | 83.3 | 0.2 | 24.9
5.05 | 3645:36 | 150.3 | 108.1 | 783.8 | 792.5 | 431 | 521.6 | 83.3 | 0.13 | 24.9
5.0583 | 3645:36 | 150.6 | 108 | 784.4 | 791.8 | 427.9 | 521.6 | 83.2 | 0.19 | 24.9
5.0667 | 3643:12 | 150.3 | 107.9 | 784.3 | 791.7 | 430.2 | 523.6 | 81.7 | 0.18 | 24.9
5.075 | 3643:12 | 150.3 | 107.9 | 784.3 | 792.2 | 431.3 | 522.9 | 83.2 | 0.17 | 24.9
5.0833 | 3640:48 | 150.2 | 107.9 | 783.9 | 791.9 | 431.2 | 522.9 | 83.2 | 0.19 | 24.9
5.0917 | 3640:48 | 150.3 | 107.9 | 783.8 | 791.7 | 430.9 | 523.8 | 83.2 | 0.23 | 24.9
5.1 | 3640:48 | 150.3 | 108.1 | 784 | 792 | 431.9 | 522.9 | 83.2 | 0.2 | 24.9
5.1083 | 3640:48 | 150.2 | 108.3 | 784.1 | 791.9 | 430.7 | 523.8 | 83.1 | 0.15 | 24.9
5.1167 | 3643:12 | 150.4 | 108.3 | 783.9 | 791.4 | 429.5 | 521.3 | 83.2 | 0.23 | 24.9
5.125 | 3643:12 | 150.4 | 108.4 | 783.9 | 792 | 433.4 | 527.3 | 83.2 | 0.18 | 24.9
5.1333 | 3645:36 | 150.3 | 108.5 | 783.6 | 791.7 | 429.6 | 522.3 | 83.2 | 0.2 | 24.9
5.1417 | 3645:36 | 150.6 | 108.5 | 783.9 | 792.3 | 430.3 | 522.2 | 83.3 | 0.14 | 24.9
5.15 | 3648:00 | 150.5 | 108.5 | 784 | 792.4 | 429.8 | 522.9 | 83.1 | 0.2 | 24.9
5.1583 | 3648:00 | 150.6 | 108.5 | 783.8 | 791.9 | 430.3 | 522.6 | 83.2 | 0.18 | 24.9
5.1667 | 3648:00 | 150.5 | 108.3 | 783.8 | 791.9 | 430.1 | 523.7 | 83.2 | 0.22 | 24.9
5.175 | 3648:00 | 150.6 | 108.1 | 784 | 792.4 | 431.1 | 525.5 | 83.3 | 0.21 | 24.9
5.1833 | 3645:36 | 150.5 | 108 | 784 | 792 | 428.8 | 520.6 | 83.2 | 0.21 | 24.9
5.1917 | 3643:12 | 150.6 | 108 | 783.9 | 791.8 | 428.4 | 519.1 | 83.2 | 0.17 | 24.9
5.2 | 3643:12 | 150.4 | 107.9 | 783.9 | 791.7 | 429.7 | 520.7 | 83.1 | 0.22 | 24.9
5.2083 | 3643:12 | 150.7 | 107.9 | 783.7 | 792.1 | 430.7 | 523.1 | 83.1 | 0.21 | 24.9
5.2167 | 3643:12 | 150.5 | 107.9 | 784 | 792.5 | 431.7 | 522.6 | 83.3 | 0.19 | 24.9
5.225 | 3643:12 | 150.5 | 108.1 | 783.8 | 792 | 430.5 | 523.3 | 83.1 | 0.14 | 24.9
5.2333 | 3640:48 | 150.3 | 108.3 | 783.9 | 791.9 | 429.4 | 521.9 | 83.2 | 0.2 | 24.9
5.2417 | 3643:12 | 150.4 | 108.4 | 784.1 | 792.1 | 430 | 521.9 | 83.2 | 0.21 | 24.8
5.25 | 3645:36 | 150.7 | 108.5 | 784 | 791.8 | 429.9 | 522.5 | 83.1 | 0.17 | 24.8
5.2583 | 3645:36 | 150.6 | 108.5 | 784 | 792.4 | 429.1 | 523.7 | 83.3 | 0.18 | 24.8
5.2667 | 3648:00 | 150.6 | 108.5 | 783.8 | 792.1 | 430.1 | 525 | 83.1 | 0.18 | 24.8
5.275 | 3645:36 | 150.6 | 108.6 | 784.1 | 791.9 | 431.7 | 523.3 | 83.2 | 0.18 | 24.9
5.2833 | 3648:00 | 150.6 | 108.6 | 784 | 792 | 431.4 | 522.7 | 83.2 | 0.17 | 24.9
5.2917 | 3648:00 | 150.7 | 108.3 | 783.6 | 792.3 | 431.8 | 524.5 | 83.2 | 0.21 | 24.9
5.3 | 3645:36 | 150.6 | 108.2 | 783.8 | 792 | 430.7 | 521.2 | 83.1 | 0.18 | 24.9
5.3083 | 3643:12 | 150.6 | 108.1 | 784.1 | 792.2 | 429.5 | 521.1 | 83.2 | 0.16 | 24.8
5.3167 | 3643:12 | 150.6 | 108.1 | 784 | 792.1 | 432.2 | 525.4 | 83.1 | 0.17 | 24.9
5.325 | 3640:48 | 150.2 | 108 | 784 | 792 | 431.4 | 522.1 | 83.1 | 0.19 | 24.9
5.3333 | 3640:48 | 150.4 | 107.9 | 784.4 | 791.6 | 433.8 | 527 | 83.2 | 0.23 | 24.9
5.3417 | 3640:48 | 150.5 | 107.9 | 783.8 | 792 | 431.7 | 524.2 | 83.2 | 0.2 | 24.8
5.35 | 3638:24 | 150.3 | 108 | 783.7 | 792.2 | 431.2 | 525.6 | 83.3 | 0.21 | 24.9
5.3583 | 3640:48 | 150.3 | 108.2 | 784.4 | 792 | 428.9 | 520.2 | 83.3 | 0.17 | 24.9
5.3667 | 3640:48 | 150.4 | 108.3 | 784.4 | 792.2 | 428.5 | 518.9 | 83.1 | 0.17 | 24.9
5.375 | 3643:12 | 150.7 | 108.4 | 783.9 | 792.4 | 431.8 | 525.6 | 83.2 | 0.21 | 24.9
5.3833 | 3645:36 | 150.5 | 108.4 | 784.1 | 792.4 | 429 | 521.3 | 83.3 | 0.15 | 24.9
5.3917 | 3645:36 | 150.6 | 108.5 | 783.9 | 792.2 | 430.4 | 522.5 | 83.1 | 0.22 | 24.9
5.4 | 3645:36 | 150.5 | 108.5 | 784.1 | 791.9 | 428.8 | 521.1 | 83.2 | 0.17 | 24.8
5.4083 | 3648:00 | 150.7 | 108.5 | 784.2 | 791.6 | 426.9 | 519.6 | 83.2 | 0.18 | 24.8
5.4167 | 3648:00 | 150.6 | 108.5 | 784.2 | 792.2 | 432.1 | 525 | 83.2 | 0.2 | 24.9
5.425 | 3648:00 | 150.8 | 108.3 | 784.5 | 792 | 430 | 522.8 | 83.2 | 0.18 | 24.9
5.4333 | 3648:00 | 150.5 | 108.2 | 784.1 | 792 | 429.4 | 521 | 83.1 | 0.15 | 24.9
5.4417 | 3648:00 | 150.6 | 108 | 784 | 792.2 | 432.1 | 525.8 | 83.2 | 0.22 | 24.9
5.45 | 3645:36 | 150.3 | 108 | 784 | 792.2 | 430.1 | 520.7 | 83.2 | 0.22 | 24.9
5.4583 | 3643:12 | 150.4 | 107.9 | 784.4 | 792 | 429.8 | 522 | 83.1 | 0.23 | 24.9
5.4667 | 3643:12 | 150.3 | 107.8 | 784.3 | 792.1 | 428.4 | 520.8 | 83.1 | 0.22 | 24.9
5.475 | 3640:48 | 150.5 | 107.9 | 784.1 | 792 | 429.8 | 524.3 | 83.2 | 0.15 | 24.9
5.4833 | 3643:12 | 150.3 | 108.2 | 784.1 | 792 | 430.5 | 522.7 | 83 | 0.2 | 24.9
5.4917 | 3643:12 | 150.3 | 108.2 | 784 | 792.1 | 429.2 | 522.3 | 83.1 | 0.17 | 24.9
5.5 | 3643:12 | 150.4 | 108.4 | 784.1 | 792.1 | 428.6 | 520.9 | 83.3 | 0.15 | 24.9
5.5083 | 3645:36 | 150.4 | 108.5 | 784.4 | 791.5 | 430 | 523.9 | 82.9 | 0.16 | 24.9
5.5167 | 3645:36 | 150.5 | 108.6 | 784.4 | 792.1 | 428.8 | 522.5 | 83.3 | 0.16 | 24.9
5.525 | 3648:00 | 150.6 | 108.6 | 784.1 | 792.2 | 427.7 | 519.9 | 83.2 | 0.17 | 24.9
5.5333 | 3650:24 | 150.7 | 108.7 | 784.3 | 792 | 430.4 | 522 | 83.1 | 0.15 | 24.9
5.5417 | 3650:24 | 150.9 | 108.5 | 784.2 | 791.7 | 428.7 | 519.2 | 83.2 | 0.16 | 24.9
5.55 | 3648:00 | 150.7 | 108.3 | 784.6 | 792 | 430.1 | 522.2 | 83.1 | 0.19 | 24.9
5.5583 | 3645:36 | 150.4 | 108.2 | 784.8 | 792.1 | 430.3 | 523.1 | 82.9 | 0.17 | 24.9
5.5667 | 3643:12 | 150.5 | 108 | 784.7 | 792.2 | 428.4 | 518.3 | 83.2 | 0.18 | 24.9
5.575 | 3645:36 | 150.5 | 108 | 784 | 792 | 430 | 522 | 83.2 | 0.2 | 24.8
5.5833 | 3643:12 | 150.3 | 107.9 | 784.2 | 792.2 | 431.3 | 523.3 | 83.1 | 0.19 | 24.8
5.5917 | 3643:12 | 150.4 | 107.9 | 784.6 | 791.8 | 428.1 | 520.6 | 83.2 | 0.16 | 24.9
5.6 | 3640:48 | 150.6 | 108 | 784.6 | 791.8 | 432.9 | 527 | 83.1 | 0.17 | 24.9
5.6083 | 3640:48 | 150.4 | 108.2 | 784.1 | 791.7 | 431.3 | 523.8 | 83.2 | 0.17 | 24.9
5.6167 | 3640:48 | 150.3 | 108.3 | 784.3 | 792.5 | 428.8 | 519.8 | 83.2 | 0.17 | 24.9
5.625 | 3643:12 | 150.4 | 108.4 | 784.3 | 792.4 | 428.9 | 523.2 | 83.1 | 0.2 | 24.9
5.6333 | 3643:12 | 150.4 | 108.5 | 784.2 | 792.6 | 430.6 | 524.9 | 83.3 | 0.21 | 24.9
5.6417 | 3645:36 | 150.5 | 108.5 | 784.2 | 792.4 | 431.2 | 524.1 | 83.1 | 0.2 | 24.9
5.65 | 3645:36 | 150.5 | 108.6 | 784.3 | 792.3 | 429.3 | 523 | 83.2 | 0.17 | 24.9
5.6583 | 3645:36 | 150.5 | 108.6 | 784.6 | 792.3 | 428.9 | 523.1 | 83.1 | 0.2 | 24.9
5.6667 | 3648:00 | 150.5 | 108.3 | 784.6 | 792.3 | 428.9 | 522 | 83 | 0.17 | 24.9
5.675 | 3648:00 | 150.7 | 108.1 | 784.4 | 792 | 430.3 | 525.2 | 83.2 | 0.22 | 24.9
5.6833 | 3645:36 | 150.3 | 108.1 | 784.3 | 792.1 | 431.1 | 525.1 | 83.2 | 0.21 | 24.9
5.6917 | 3643:12 | 150.5 | 108 | 784.7 | 792.6 | 429.8 | 522 | 83.2 | 0.24 | 24.9
5.7 | 3645:36 | 150.5 | 107.9 | 784.2 | 792.3 | 428.8 | 520.5 | 83.1 | 0.23 | 24.9
5.7083 | 3643:12 | 150.2 | 107.8 | 784.5 | 792.6 | 427.8 | 519.5 | 83.2 | 0.21 | 24.9
5.7167 | 3643:12 | 150.3 | 108 | 784.7 | 792.5 | 429.3 | 519.7 | 83.2 | 0.17 | 24.9
5.725 | 3640:48 | 150 | 108.2 | 784.5 | 792.1 | 427.8 | 519 | 83.2 | 0.2 | 24.9
5.7333 | 3643:12 | 150.4 | 108.3 | 784 | 792.5 | 429.6 | 520.2 | 83.1 | 0.18 | 24.9
5.7417 | 3643:12 | 150.3 | 108.4 | 784.4 | 792.5 | 427.7 | 521.9 | 83.3 | 0.22 | 24.8
5.75 | 3645:36 | 150.7 | 108.5 | 784.1 | 792.4 | 427.7 | 523.5 | 83 | 0.21 | 24.9
5.7583 | 3648:00 | 150.4 | 108.5 | 783.8 | 792.3 | 429 | 523.4 | 83.3 | 0.2 | 24.8
5.7667 | 3648:00 | 150.6 | 108.6 | 784.1 | 792.1 | 426.6 | 519.9 | 83.1 | 0.18 | 24.9
5.775 | 3648:00 | 150.5 | 108.6 | 784.4 | 792.4 | 430.2 | 524.6 | 83.1 | 0.24 | 24.9
5.7833 | 3650:24 | 150.9 | 108.4 | 784.5 | 792.3 | 428.2 | 520.6 | 83.4 | 0.12 | 24.9
5.7917 | 3648:00 | 150.6 | 108.2 | 784.5 | 792.2 | 427.9 | 520.9 | 83.1 | 0.17 | 24.9
5.8 | 3645:36 | 150.6 | 108.1 | 784.2 | 792.4 | 430.3 | 523.8 | 83.1 | 0.19 | 24.9
5.8083 | 3645:36 | 150.4 | 108 | 784.4 | 791.9 | 429.6 | 522.7 | 83.2 | 0.16 | 24.9
5.8167 | 3643:12 | 150.6 | 108 | 784.3 | 792.8 | 428.1 | 520.6 | 83.2 | 0.21 | 24.9
5.825 | 3643:12 | 150.5 | 107.9 | 784.5 | 792.3 | 430.6 | 523.7 | 83.1 | 0.18 | 24.9
5.8333 | 3645:36 | 150.6 | 107.8 | 784.4 | 792.3 | 430.5 | 523.7 | 83.2 | 0.22 | 24.9
5.8417 | 3643:12 | 150.5 | 108 | 784.2 | 791.7 | 428.7 | 519.4 | 83.2 | 0.15 | 24.9
5.85 | 3643:12 | 150.5 | 108.2 | 784 | 792.1 | 431.2 | 524.4 | 83.2 | 0.23 | 24.9
5.8583 | 3645:36 | 150.5 | 108.3 | 784.1 | 792.1 | 430.2 | 524.8 | 83 | 0.23 | 24.9
5.8667 | 3648:00 | 150.6 | 108.4 | 784.4 | 792.4 | 430.6 | 522.6 | 83.3 | 0.17 | 24.9
5.875 | 3645:36 | 150.7 | 108.5 | 784.6 | 792.1 | 428.7 | 519.8 | 83.2 | 0.18 | 24.9
5.8833 | 3648:00 | 150.6 | 108.5 | 784.2 | 791.7 | 430.7 | 521.3 | 83.1 | 0.19 | 24.9
5.8917 | 3648:00 | 150.8 | 108.6 | 784.4 | 791.7 | 427.8 | 518.7 | 83.2 | 0.21 | 24.9
5.9 | 3645:36 | 150.6 | 108.5 | 784.4 | 792.3 | 429.1 | 521.8 | 83.1 | 0.17 | 24.9
5.9083 | 3645:36 | 150.8 | 108.3 | 784.6 | 792.1 | 431.9 | 526.4 | 83.2 | 0.17 | 24.9
5.9167 | 3645:36 | 150.6 | 108.2 | 784.6 | 792.1 | 430.3 | 526.3 | 82.8 | 0.16 | 24.9
5.925 | 3645:36 | 150.5 | 108 | 784.4 | 792.6 | 428.6 | 521.6 | 83.1 | 0.21 | 24.9
5.9333 | 3643:12 | 150.5 | 107.9 | 784.6 | 792.5 | 429 | 523.3 | 83 | 0.13 | 24.9
5.9417 | 3640:48 | 150.4 | 107.9 | 784.4 | 792.3 | 428.3 | 518.3 | 83.2 | 0.18 | 24.9
5.95 | 3640:48 | 150.3 | 107.9 | 784.3 | 792.1 | 430.6 | 523.7 | 83.1 | 0.18 | 24.8
5.9583 | 3638:24 | 150.4 | 108 | 784.3 | 792 | 431.7 | 526.5 | 83.2 | 0.22 | 24.9
5.9667 | 3638:24 | 150.3 | 108.2 | 784.3 | 792.2 | 428.6 | 522.9 | 83.2 | 0.2 | 24.9
5.975 | 3643:12 | 150.4 | 108.3 | 784.1 | 792.5 | 429.9 | 522 | 83.2 | 0.21 | 24.9
5.9833 | 3640:48 | 150.4 | 108.4 | 784.6 | 792.5 | 428.7 | 521.2 | 83.3 | 0.18 | 24.8
5.9917 | 3643:12 | 150.7 | 108.5 | 784.3 | 791.9 | 430.2 | 523.3 | 83.2 | 0.23 | 24.8
6 | 3645:36 | 150.7 | 108.5 | 784.6 | 792.6 | 427.5 | 517.4 | 83.1 | 0.21 | 24.9
6.0083 | 3648:00 | 150.6 | 108.5 | 784.7 | 792.4 | 427.2 | 518.6 | 83.1 | 0.21 | 24.9
6.0167 | 3648:00 | 150.7 | 108.6 | 784.4 | 792.5 | 429.6 | 521.4 | 83.2 | 0.2 | 24.9
6.025 | 3648:00 | 150.9 | 108.6 | 784.7 | 792.2 | 428.4 | 522.7 | 83.2 | 0.2 | 24.8
6.0333 | 3650:24 | 150.8 | 108.4 | 784.9 | 792.7 | 428.9 | 523.3 | 83.2 | 0.19 | 24.9
6.0417 | 3650:24 | 150.7 | 108.2 | 784.3 | 792.4 | 426.4 | 517.4 | 83.3 | 0.19 | 24.9
6.05 | 3648:00 | 150.8 | 108.1 | 784.5 | 792.7 | 426.9 | 518 | 83 | 0.16 | 24.9
6.0583 | 3645:36 | 150.5 | 108 | 784 | 792.4 | 429.5 | 520.6 | 83.2 | 0.22 | 24.9
6.0667 | 3643:12 | 150.5 | 108 | 784.5 | 792.3 | 427.5 | 519.1 | 83.2 | 0.17 | 24.9
6.075 | 3640:48 | 150.5 | 108 | 784.1 | 791.8 | 429.5 | 521.8 | 83.3 | 0.18 | 24.9
6.0833 | 3643:12 | 150.6 | 107.9 | 784.2 | 791.9 | 429.2 | 520.2 | 83.2 | 0.2 | 24.9
6.0917 | 3640:48 | 150.4 | 107.9 | 784.4 | 792.4 | 427.6 | 518.6 | 83.1 | 0.18 | 24.9
6.1 | 3643:12 | 150.4 | 108.2 | 784.3 | 792.2 | 430.5 | 522.3 | 83.2 | 0.17 | 24.8
6.1083 | 3643:12 | 150.5 | 108.3 | 784.6 | 792.5 | 427.4 | 521.3 | 83.2 | 0.2 | 24.9
6.1167 | 3643:12 | 150.2 | 108.3 | 784.2 | 792.1 | 427.9 | 518.6 | 83.2 | 0.18 | 24.9
6.125 | 3643:12 | 150.5 | 108.4 | 784.2 | 792.5 | 427 | 516.8 | 83.1 | 0.2 | 24.9
6.1333 | 3643:12 | 150.5 | 108.5 | 784.6 | 792.4 | 429 | 519.7 | 83.3 | 0.19 | 24.9
6.1417 | 3645:36 | 150.7 | 108.5 | 784.4 | 792.3 | 429.8 | 522.1 | 83.2 | 0.16 | 24.9
6.15 | 3648:00 | 150.6 | 108.5 | 784.4 | 792 | 429.1 | 523.3 | 83.2 | 0.22 | 24.8
6.1583 | 3645:36 | 150.6 | 108.3 | 784.4 | 792.4 | 427.8 | 520.3 | 83 | 0.2 | 24.9
6.1667 | 3645:36 | 150.6 | 108.2 | 784.4 | 792.3 | 429.4 | 521.9 | 83.2 | 0.15 | 24.9
6.175 | 3643:12 | 150.4 | 108.1 | 784.4 | 792.7 | 431.5 | 522.3 | 83.1 | 0.22 | 24.9
6.1833 | 3643:12 | 150.3 | 107.9 | 784.6 | 792.1 | 428.8 | 522.1 | 83.1 | 0.18 | 24.9
6.1917 | 3640:48 | 150.4 | 107.9 | 784.8 | 792.1 | 428.6 | 523.1 | 83.1 | 0.18 | 24.9
6.2 | 3640:48 | 150.4 | 107.8 | 784.4 | 792.7 | 428.9 | 522.8 | 83.2 | 0.16 | 24.9
6.2083 | 3638:24 | 150.5 | 108 | 784.1 | 792.8 | 428.4 | 521.7 | 83.2 | 0.17 | 24.9
6.2167 | 3638:24 | 150.3 | 108.2 | 784.6 | 792 | 430 | 521.3 | 83.3 | 0.16 | 24.9
6.225 | 3643:12 | 150.5 | 108.3 | 784.3 | 792.7 | 431.6 | 523.2 | 83.2 | 0.19 | 24.9
6.2333 | 3643:12 | 150.3 | 108.4 | 784.5 | 792.6 | 428.7 | 521.6 | 83.1 | 0.21 | 24.8
6.2417 | 3645:36 | 150.7 | 108.5 | 784.3 | 792.9 | 428.2 | 521.1 | 83.2 | 0.19 | 24.9
6.25 | 3645:36 | 150.7 | 108.5 | 784.6 | 792.8 | 429 | 520.9 | 83 | 0.23 | 24.9
6.2583 | 3648:00 | 150.6 | 108.6 | 785 | 792.5 | 426.9 | 519.4 | 83 | 0.21 | 24.9
6.2667 | 3650:24 | 150.8 | 108.6 | 784.2 | 792.5 | 426.7 | 520.2 | 83.2 | 0.21 | 24.9
6.275 | 3650:24 | 150.6 | 108.6 | 784.7 | 792.5 | 427.7 | 519.8 | 83.2 | 0.15 | 24.9
6.2833 | 3648:00 | 150.6 | 108.3 | 784.8 | 792 | 426.6 | 518.3 | 83.1 | 0.17 | 24.9
6.2917 | 3645:36 | 150.3 | 108.2 | 784.7 | 792.5 | 429.8 | 522.3 | 83.3 | 0.17 | 24.8
6.3 | 3643:12 | 150.3 | 108.1 | 784.8 | 792.6 | 428.2 | 521.1 | 83.1 | 0.2 | 24.9
6.3083 | 3643:12 | 150.2 | 108 | 784.6 | 792.3 | 427.7 | 520.2 | 83.2 | 0.22 | 24.9
6.3167 | 3643:12 | 150.4 | 107.9 | 784.5 | 792.2 | 426.8 | 520.8 | 83.2 | 0.18 | 24.9
6.325 | 3640:48 | 150.4 | 107.8 | 784.7 | 792 | 428.8 | 521.8 | 83.4 | 0.2 | 24.9
6.3333 | 3640:48 | 150.2 | 108 | 784.5 | 791.9 | 426.3 | 516.2 | 83.2 | 0.18 | 24.9
6.3417 | 3638:24 | 150.4 | 108.2 | 784.4 | 792.3 | 427.5 | 518 | 83.2 | 0.15 | 24.8
6.35 | 3643:12 | 150.4 | 108.4 | 784.7 | 792.2 | 429.1 | 521.1 | 83.2 | 0.21 | 24.9
6.3583 | 3643:12 | 150.4 | 108.4 | 784.6 | 792.3 | 428.5 | 520.7 | 83.2 | 0.2 | 24.9
6.3667 | 3645:36 | 150.5 | 108.5 | 784.8 | 792.4 | 426.3 | 516.6 | 83.2 | 0.14 | 24.8
6.375 | 3645:36 | 150.5 | 108.6 | 784.7 | 792.8 | 428.1 | 522 | 83.2 | 0.21 | 24.9
6.3833 | 3648:00 | 150.7 | 108.7 | 784.7 | 792.6 | 427.9 | 521.5 | 83.2 | 0.2 | 24.9
6.3917 | 3650:24 | 150.9 | 108.6 | 784.7 | 792.5 | 427.5 | 518.7 | 83.3 | 0.21 | 24.9
6.4 | 3652:48 | 151.1 | 108.4 | 784.8 | 792.8 | 428.3 | 520.9 | 83.2 | 0.23 | 24.9
6.4083 | 3650:24 | 150.8 | 108.2 | 784.5 | 792.3 | 427.4 | 519.6 | 83.2 | 0.16 | 24.8
6.4167 | 3648:00 | 150.3 | 108.1 | 784.5 | 792.2 | 429.8 | 525.5 | 83.1 | 0.15 | 24.9
6.425 | 3640:48 | 150.4 | 108.1 | 785 | 792.4 | 426.6 | 519.1 | 83.2 | 0.2 | 24.9
6.4333 | 3638:24 | 150 | 108.1 | 785.1 | 792 | 428.7 | 522.1 | 83.1 | 0.16 | 24.9
6.4417 | 3638:24 | 150.3 | 108 | 784.9 | 792.5 | 429.6 | 518.9 | 83.2 | 0.2 | 24.9
6.45 | 3638:24 | 150.2 | 107.9 | 785 | 792.5 | 431.1 | 524 | 83.3 | 0.15 | 24.9
6.4583 | 3638:24 | 150.3 | 107.9 | 784.3 | 792 | 429.7 | 524.4 | 83.2 | 0.2 | 24.9
6.4667 | 3638:24 | 150.2 | 107.8 | 784.7 | 792 | 428.2 | 521.1 | 83 | 0.2 | 24.9
6.475 | 3640:48 | 150.1 | 108 | 784.9 | 792.8 | 428.5 | 519.8 | 83.2 | 0.16 | 24.9
6.4833 | 3640:48 | 150.4 | 108.2 | 784.7 | 791.8 | 429.8 | 521.9 | 83.2 | 0.16 | 24.9
6.4917 | 3643:12 | 150.5 | 108.3 | 784.5 | 792.1 | 429.1 | 521.8 | 83.3 | 0.21 | 24.9
6.5 | 3645:36 | 150.4 | 108.4 | 784.9 | 792.5 | 426.1 | 517.6 | 83.2 | 0.16 | 24.9
6.5083 | 3648:00 | 150.5 | 108.4 | 784.6 | 792.8 | 427.3 | 520.3 | 83.2 | 0.16 | 24.9
6.5167 | 3650:24 | 150.6 | 108.5 | 784.5 | 792.4 | 428.8 | 520.4 | 83.1 | 0.19 | 24.9
6.525 | 3650:24 | 150.6 | 108.5 | 784.6 | 792.5 | 428.8 | 523.4 | 83.1 | 0.19 | 24.9
6.5333 | 3650:24 | 150.5 | 108.6 | 784.6 | 792.1 | 427.6 | 519.5 | 83.1 | 0.21 | 24.9
6.5417 | 3650:24 | 150.6 | 108.5 | 784.8 | 792.5 | 429.4 | 522.8 | 83.3 | 0.15 | 24.9
6.55 | 3650:24 | 150.6 | 108.3 | 785 | 792.7 | 427.9 | 517.8 | 83.1 | 0.18 | 24.9
6.5583 | 3648:00 | 150.5 | 108.1 | 784.9 | 792.1 | 428.9 | 522.8 | 83.2 | 0.53 | 24.9
6.5667 | 3648:00 | 150.5 | 108.1 | 785.2 | 792.6 | 429.7 | 522.9 | 83 | 1.44 | 24.9
6.575 | 3645:36 | 150.5 | 108 | 785.8 | 793 | 426.3 | 516.1 | 83.3 | -0.1 | 24.8
6.5833 | 3645:36 | 150.3 | 108 | 785.3 | 793.1 | 426.6 | 517.6 | 83.1 | -0.04 | 24.9
6.5917 | 3643:12 | 150.7 | 108 | 785 | 792.9 | 428 | 519.7 | 83.1 | -0.09 | 24.8
6.6 | 3643:12 | 150.6 | 107.9 | 785 | 792.2 | 424.7 | 517.8 | 83.2 | -0.12 | 24.9
6.6083 | 3643:12 | 150.7 | 108.1 | 785.3 | 792.7 | 430.2 | 524.1 | 83.2 | 1.54 | 24.9
6.6167 | 3643:12 | 150.5 | 108.3 | 785.4 | 792.1 | 430.2 | 523.3 | 83.1 | 0.2 | 24.9
6.625 | 3643:12 | 150.4 | 108.4 | 785.4 | 792.5 | 425.8 | 517.6 | 83.2 | 0.19 | 24.8
6.6333 | 3640:48 | 150.2 | 108.4 | 784.8 | 792.2 | 427.1 | 520.4 | 83.2 | 0.19 | 24.8
6.6417 | 3643:12 | 150.6 | 108.5 | 785.1 | 792.2 | 427.2 | 519.3 | 83.1 | 0.2 | 24.9
6.65 | 3643:12 | 150.3 | 108.5 | 784.7 | 792.3 | 426.2 | 518.7 | 83.1 | 0.15 | 24.9
6.6583 | 3643:12 | 150.5 | 108.5 | 784.3 | 792.3 | 428 | 520.6 | 83.1 | 0.19 | 24.8
6.6667 | 3645:36 | 150.3 | 108.6 | 784.6 | 792.2 | 430.5 | 523.2 | 83.2 | 0.16 | 24.9
6.675 | 3645:36 | 150.5 | 108.5 | 784.8 | 792.5 | 427.3 | 519.1 | 83.1 | 0.18 | 24.9
6.6833 | 3645:36 | 150.4 | 108.3 | 784.7 | 792.3 | 427.2 | 519.9 | 83.2 | 0.18 | 24.9
6.6917 | 3645:36 | 150.5 | 108.2 | 784.2 | 792.6 | 426.9 | 517.9 | 83 | 0.17 | 24.8
6.7 | 3643:12 | 150.6 | 108.1 | 784.4 | 792 | 427.5 | 519.6 | 83.2 | 0.21 | 24.8
6.7083 | 3645:36 | 150.3 | 108.1 | 784.6 | 792.2 | 429.3 | 521.9 | 83.2 | 0.16 | 24.8
6.7167 | 3643:12 | 150.4 | 108.1 | 784.8 | 792.2 | 425.2 | 518.6 | 83.2 | 0.18 | 24.9
6.725 | 3643:12 | 150.3 | 108 | 784.6 | 792.1 | 428.2 | 520.1 | 83.1 | 0.2 | 24.9
6.7333 | 3643:12 | 150.4 | 107.9 | 784.8 | 792.7 | 427.9 | 519.9 | 83.1 | 0.21 | 24.9
6.7417 | 3643:12 | 150.4 | 108 | 784.6 | 792.3 | 428.4 | 519 | 83.2 | 0.15 | 24.9
6.75 | 3640:48 | 150.5 | 108 | 784 | 792.8 | 426.6 | 517.4 | 83.1 | 0.14 | 24.8
6.7583 | 3643:12 | 150.4 | 108.1 | 784.6 | 792.2 | 428.9 | 522.3 | 83.2 | 0.14 | 24.9
6.7667 | 3643:12 | 150.5 | 108.2 | 784.8 | 792.3 | 426.5 | 517.7 | 82.9 | 0.21 | 24.9
6.775 | 3643:12 | 150.2 | 108.3 | 784.6 | 792.5 | 427.7 | 520.4 | 83.2 | 0.21 | 24.9
6.7833 | 3645:36 | 150.6 | 108.4 | 785.1 | 792.4 | 427.2 | 521.9 | 83.1 | 0.19 | 24.9
6.7917 | 3643:12 | 150.5 | 108.4 | 784.9 | 792.1 | 426.1 | 518.5 | 83.2 | 0.19 | 24.9
6.8 | 3645:36 | 150.6 | 108.5 | 784.8 | 792.8 | 428.3 | 521.1 | 83.1 | 0.18 | 24.9
6.8083 | 3645:36 | 150.6 | 108.5 | 784.7 | 792.2 | 428.4 | 520.5 | 83 | 0.19 | 24.9
6.8167 | 3648:00 | 150.5 | 108.4 | 784.8 | 792.7 | 427.2 | 519 | 83.1 | 0.16 | 24.9
6.825 | 3645:36 | 150.5 | 108.2 | 784.6 | 792.4 | 426.7 | 520.6 | 83 | 0.18 | 24.9
6.8333 | 3645:36 | 150.5 | 108.1 | 784.2 | 792.7 | 428.2 | 520.1 | 83.2 | 0.17 | 24.9
6.8417 | 3643:12 | 150.4 | 108 | 784.5 | 792.6 | 429.5 | 521.6 | 83.1 | 0.2 | 24.9
6.85 | 3643:12 | 150.3 | 107.8 | 784.6 | 792.8 | 429.4 | 522.9 | 83.2 | 0.21 | 24.9
6.8583 | 3643:12 | 150.2 | 107.8 | 784.8 | 792.5 | 428.9 | 521.8 | 83 | 0.21 | 24.9
6.8667 | 3640:48 | 150.3 | 107.9 | 784.8 | 792.5 | 426.4 | 518.9 | 83.1 | 0.13 | 24.9
6.875 | 3640:48 | 150.1 | 108.1 | 784.8 | 791.8 | 427.5 | 520.3 | 83.1 | 0.18 | 24.9
6.8833 | 3643:12 | 150.6 | 108.3 | 784.8 | 792 | 429 | 523.3 | 83.2 | 0.15 | 24.9
6.8917 | 3643:12 | 150.4 | 108.4 | 785 | 792.2 | 427 | 519.6 | 83.2 | 0.21 | 24.9
6.9 | 3643:12 | 150.3 | 108.5 | 785.2 | 792.6 | 424.9 | 516.1 | 83.2 | 0.18 | 24.9
6.9083 | 3648:00 | 150.7 | 108.6 | 785.5 | 792.8 | 428.3 | 521 | 83.1 | 0.2 | 24.9
6.9167 | 3648:00 | 150.4 | 108.6 | 785.4 | 792.5 | 430.5 | 523.4 | 83.1 | 1.16 | 24.9
6.925 | 3648:00 | 150.5 | 108.6 | 785.5 | 793.3 | 425.5 | 518.1 | 83.1 | -0.08 | 24.9
6.9333 | 3650:24 | 150.6 | 108.4 | 785.6 | 793 | 428.2 | 521.1 | 83.1 | 1.33 | 24.9
6.9417 | 3648:00 | 150.6 | 108.2 | 785.5 | 792.7 | 429.6 | 521.1 | 83.1 | 1.36 | 24.9
6.95 | 3645:36 | 150.4 | 108.2 | 785.4 | 792.8 | 429 | 520.7 | 83.2 | 0.15 | 24.8
6.9583 | 3643:12 | 150.5 | 108 | 785.1 | 792.6 | 428.2 | 520.9 | 83.1 | 0.17 | 24.8
6.9667 | 3640:48 | 150.4 | 108 | 784.9 | 792.6 | 427.7 | 520.2 | 83.2 | 0.23 | 24.9
6.975 | 3643:12 | 150.8 | 107.9 | 784.9 | 792 | 427.9 | 519.3 | 82.9 | 0.2 | 24.8
6.9833 | 3638:24 | 150.2 | 107.8 | 785.2 | 792.5 | 426.2 | 517.2 | 83.2 | 0.19 | 24.8
6.9917 | 3638:24 | 150.5 | 108 | 784.6 | 792 | 428.2 | 518 | 83.1 | 0.17 | 24.8
7 | 3638:24 | 150.3 | 108.2 | 785.3 | 792.9 | 427.6 | 519.2 | 83.2 | 0.16 | 24.8
7.0083 | 3640:48 | 150 | 108.3 | 784.7 | 792.8 | 429.7 | 520.3 | 83.2 | 0.2 | 24.9
7.0167 | 3643:12 | 150.3 | 108.4 | 784.8 | 792.4 | 430.3 | 523.4 | 83.2 | 0.19 | 24.9
7.025 | 3643:12 | 150.4 | 108.4 | 784.9 | 792.4 | 427.2 | 521 | 83.2 | 0.2 | 24.9
7.0333 | 3643:12 | 150.4 | 108.5 | 785 | 792.8 | 427.9 | 520.4 | 83.2 | 0.2 | 24.9
7.0417 | 3645:36 | 150.3 | 108.6 | 784.6 | 792.5 | 425.9 | 517.3 | 82.8 | 0.15 | 24.9
7.05 | 3645:36 | 150.4 | 108.6 | 784.9 | 793.5 | 426.8 | 515 | 83.2 | 0.14 | 24.9
7.0583 | 3643:12 | 150.4 | 108.4 | 784.6 | 792.9 | 424.3 | 514.7 | 83.1 | 0.21 | 24.9
7.0667 | 3643:12 | 150.4 | 108.2 | 785.1 | 793.1 | 427.5 | 521.4 | 83.1 | 0.17 | 24.9
7.075 | 3648:00 | 150.3 | 108.1 | 785.3 | 793.2 | 429.8 | 522.7 | 83.2 | 0.18 | 24.9
7.0833 | 3643:12 | 150.3 | 108.1 | 784.7 | 793 | 427.2 | 518.4 | 83.2 | 0.19 | 24.9
7.0917 | 3645:36 | 150.4 | 108 | 784.7 | 792.8 | 426.9 | 518.7 | 83.3 | 0.15 | 24.9
7.1 | 3643:12 | 150.7 | 108 | 784.9 | 792.5 | 428.3 | 522.7 | 83 | 0.15 | 24.9
7.1083 | 3640:48 | 150.3 | 107.9 | 784.8 | 792.2 | 426 | 519 | 83.1 | 0.18 | 24.9
7.1167 | 3640:48 | 150.3 | 107.8 | 784.7 | 792.7 | 429.7 | 520.8 | 83.1 | 0.19 | 24.9
7.125 | 3643:12 | 150.4 | 108 | 784.5 | 792.3 | 428.2 | 520.5 | 83.3 | 0.17 | 24.9
7.1333 | 3640:48 | 150.5 | 108.1 | 784.4 | 792.3 | 429.7 | 521.2 | 83.2 | 0.18 | 24.9
7.1417 | 3640:48 | 150.2 | 108.2 | 785 | 792.8 | 429.4 | 522.5 | 83.2 | 0.22 | 24.9
7.15 | 3645:36 | 150.5 | 108.2 | 784.6 | 793.1 | 428.2 | 520.3 | 83 | 0.15 | 24.9
7.1583 | 3640:48 | 150.3 | 108.3 | 784.6 | 792.2 | 427.5 | 519.7 | 83.1 | 0.19 | 24.9
7.1667 | 3643:12 | 150.3 | 108.3 | 784.1 | 792.5 | 426.7 | 517.3 | 83.2 | 0.17 | 24.9
7.175 | 3640:48 | 150.2 | 108.3 | 784.5 | 793 | 427 | 519.6 | 83 | 0.15 | 24.9
7.1833 | 3643:12 | 150.5 | 108.4 | 784.6 | 793.2 | 427.2 | 519.6 | 83.3 | 0.17 | 24.9
7.1917 | 3643:12 | 150.3 | 108.3 | 784.6 | 792.4 | 425.7 | 519 | 83.2 | 0.2 | 24.9
7.2 | 3643:12 | 150.2 | 108.3 | 784 | 792.6 | 428.9 | 521.6 | 83.2 | 0.16 | 24.9
7.2083 | 3640:48 | 150.5 | 108.4 | 784.2 | 792.5 | 426.9 | 519 | 83.1 | 0.16 | 24.8
7.2167 | 3640:48 | 150.4 | 108.3 | 785 | 793.3 | 426.4 | 517 | 83.2 | 0.15 | 24.9
7.225 | 3643:12 | 150.4 | 108.3 | 784.9 | 792.7 | 428.7 | 521.4 | 83 | 0.17 | 24.8
7.2333 | 3640:48 | 150.2 | 108.3 | 784.1 | 792.7 | 426.6 | 516.6 | 83.3 | 0.17 | 24.9
7.2417 | 3643:12 | 150.5 | 108.3 | 784.7 | 792.3 | 425.5 | 519.8 | 83.1 | 0.15 | 24.9
7.25 | 3643:12 | 150.4 | 108.2 | 785.1 | 792.7 | 426 | 520.7 | 83.2 | 0.2 | 24.9
7.2583 | 3643:12 | 150.5 | 108.2 | 784.5 | 793.2 | 427.3 | 518.3 | 83.2 | 0.17 | 24.9
7.2667 | 3643:12 | 150.5 | 108.2 | 784.5 | 792.7 | 427.7 | 520.1 | 83.2 | 0.17 | 24.9
7.275 | 3643:12 | 150.5 | 108.2 | 785.1 | 792.3 | 427.1 | 520.8 | 83.1 | 0.15 | 24.8
7.2833 | 3645:36 | 150.4 | 108.2 | 784.8 | 792.6 | 426.3 | 521.8 | 83.2 | 0.14 | 24.9
7.2917 | 3643:12 | 150.5 | 108.1 | 784.7 | 792.3 | 425.8 | 517.3 | 83.2 | 0.19 | 24.9
7.3 | 3643:12 | 150.3 | 108.1 | 784.6 | 792.5 | 425 | 516.8 | 83.1 | 0.2 | 24.9
7.3083 | 3645:36 | 150.4 | 108.1 | 784.2 | 792.6 | 425.7 | 519.1 | 83.1 | 0.16 | 24.9
7.3167 | 3645:36 | 150.5 | 108.2 | 784.2 | 792.5 | 425.8 | 518.2 | 83.1 | 0.2 | 24.9
7.325 | 3643:12 | 150.5 | 108.2 | 784.6 | 792.7 | 424.9 | 518 | 83.2 | 0.16 | 24.9
7.3333 | 3643:12 | 150.5 | 108.2 | 784.6 | 792.6 | 429.6 | 522.6 | 83.2 | 0.21 | 24.9
7.3417 | 3645:36 | 150.5 | 108.2 | 784.4 | 792.3 | 427.2 | 519.8 | 83.2 | 0.17 | 24.9
7.35 | 3645:36 | 150.8 | 108.2 | 784.7 | 792.7 | 425.1 | 519.5 | 82.9 | 0.17 | 24.9
7.3583 | 3645:36 | 150.6 | 108.2 | 784.5 | 793 | 425.8 | 517.1 | 83.4 | 0.16 | 24.9
7.3667 | 3645:36 | 150.8 | 108.2 | 784.6 | 792.4 | 426 | 518.8 | 83.2 | 0.15 | 24.9
7.375 | 3645:36 | 150.8 | 108.2 | 784.7 | 792.7 | 427.3 | 517.7 | 83.2 | 0.15 | 24.9
7.3833 | 3648:00 | 150.6 | 108.2 | 784.6 | 792.4 | 426.5 | 520.9 | 83.2 | 0.17 | 24.9
7.3917 | 3648:00 | 150.5 | 108.2 | 784.9 | 792.8 | 427.5 | 518.4 | 83.2 | 0.21 | 24.9
7.4 | 3645:36 | 150.4 | 108.2 | 785.1 | 793.1 | 427.6 | 520.1 | 83.2 | 0.16 | 24.9
7.4083 | 3645:36 | 150.4 | 108.2 | 785 | 792.5 | 425 | 516.2 | 83.3 | 0.21 | 24.8
7.4167 | 3645:36 | 150.7 | 108.2 | 784.9 | 792.7 | 426.6 | 517.9 | 83.2 | 0.2 | 24.8
7.425 | 3643:12 | 150.4 | 108.2 | 784.9 | 792.6 | 426.6 | 519.3 | 83.2 | 0.17 | 24.9
7.4333 | 3640:48 | 150.3 | 108.2 | 785 | 792.9 | 424.1 | 513.5 | 83.1 | 0.18 | 24.9
7.4417 | 3643:12 | 150.4 | 108.2 | 784.8 | 792.9 | 426.9 | 518.4 | 83 | 0.19 | 24.9
7.45 | 3640:48 | 150.4 | 108.2 | 785.1 | 793.1 | 426.1 | 519 | 83.1 | 0.16 | 24.9
7.4583 | 3640:48 | 150.3 | 108.2 | 784.9 | 792.8 | 428.2 | 519.6 | 83.2 | 0.16 | 24.9
7.4667 | 3640:48 | 150.2 | 108.2 | 784.1 | 792.5 | 425.8 | 515.9 | 83.2 | 0.16 | 24.9
7.475 | 3643:12 | 150.6 | 108.2 | 784.9 | 792.8 | 426.9 | 517.5 | 83.2 | 0.2 | 24.9
7.4833 | 3643:12 | 150.5 | 108.2 | 785.1 | 792.5 | 425.7 | 518.6 | 83.1 | 0.21 | 24.9
7.4917 | 3643:12 | 150.5 | 108.1 | 784.9 | 792.7 | 425.6 | 518.7 | 83 | 0.13 | 24.8
7.5 | 3643:12 | 150.5 | 108.2 | 784.9 | 792.4 | 425.7 | 516.8 | 83 | 0.16 | 24.8
7.5083 | 3643:12 | 150.3 | 108.1 | 784.7 | 792.5 | 426.8 | 518.6 | 83.2 | 0.21 | 24.9
7.5167 | 3643:12 | 150.4 | 108.1 | 784.8 | 792.9 | 428.1 | 518.7 | 83.3 | 0.2 | 24.9
7.525 | 3643:12 | 150.6 | 108.1 | 784.7 | 793 | 425.8 | 516.3 | 83.2 | 0.16 | 24.9
7.5333 | 3643:12 | 150.5 | 108.1 | 784.3 | 792.9 | 427.1 | 519 | 83.2 | 0.15 | 24.9
7.5417 | 3643:12 | 150.3 | 108.3 | 784.6 | 792.8 | 426.5 | 519.2 | 83.3 | 0.18 | 24.9
7.55 | 3643:12 | 150.4 | 108.3 | 784.5 | 793.1 | 424.1 | 515.9 | 83.2 | 0.19 | 24.9
7.5583 | 3643:12 | 150.7 | 108.3 | 784.6 | 793.2 | 427.6 | 520.5 | 83.1 | 0.15 | 24.9
7.5667 | 3645:36 | 150.3 | 108.3 | 784.6 | 793.1 | 426.1 | 518.2 | 83 | 0.17 | 24.9
7.575 | 3645:36 | 150.5 | 108.3 | 784.3 | 792.9 | 429.7 | 523.4 | 83.1 | 0.17 | 24.8
7.5833 | 3645:36 | 150.4 | 108.3 | 784.6 | 792.7 | 426.5 | 517.6 | 83.2 | 0.15 | 24.9
7.5917 | 3645:36 | 150.4 | 108.4 | 784.4 | 793.2 | 426.8 | 517.7 | 83.3 | 0.18 | 25
7.6 | 3643:12 | 150.4 | 108.4 | 784.5 | 792.9 | 426.5 | 518.3 | 83.2 | 0.2 | 24.9
7.6083 | 3645:36 | 150.4 | 108.4 | 784.5 | 792.4 | 426.5 | 518.1 | 83.1 | 0.18 | 24.9
7.6167 | 3645:36 | 150.4 | 108.4 | 784.4 | 792.4 | 425 | 519.1 | 83.3 | 0.2 | 24.9
7.625 | 3645:36 | 150.6 | 108.5 | 784.7 | 792.1 | 424.9 | 517.5 | 83.1 | 0.17 | 24.9
7.6333 | 3648:00 | 150.5 | 108.5 | 785.1 | 792.7 | 426.1 | 519.7 | 83.2 | 0.12 | 24.9
7.6417 | 3643:12 | 150.4 | 108.4 | 785.2 | 792.9 | 424.9 | 517.2 | 83.3 | 0.14 | 24.9
7.65 | 3645:36 | 150.5 | 108.3 | 784.7 | 792.8 | 427 | 521.3 | 83 | 0.18 | 24.9
7.6583 | 3645:36 | 150.6 | 108.2 | 785 | 793.1 | 425.9 | 517.5 | 83.1 | 0.13 | 24.9
7.6667 | 3645:36 | 150.5 | 108.1 | 784.9 | 792.9 | 427 | 519.3 | 83 | 0.2 | 24.9
7.675 | 3640:48 | 150.5 | 108 | 784.9 | 793 | 426.9 | 519.6 | 83.2 | 0.16 | 24.9
7.6833 | 3640:48 | 150.3 | 108 | 784.5 | 793.3 | 424.4 | 518.9 | 83.1 | 0.13 | 24.9
7.6917 | 3638:24 | 150.3 | 107.9 | 784.7 | 792.6 | 427.7 | 520.4 | 83.2 | 0.16 | 24.9
7.7 | 3636:00 | 150.2 | 107.9 | 785.3 | 792.6 | 428.5 | 520.9 | 83.2 | 0.16 | 24.9
7.7083 | 3636:00 | 150.2 | 107.9 | 784.5 | 793 | 428.3 | 519 | 83 | 0.19 | 24.9
7.7167 | 3638:24 | 150.2 | 108.1 | 784.1 | 792.9 | 425.6 | 518.6 | 83.2 | 0.16 | 24.9
7.725 | 3638:24 | 150.3 | 108.2 | 784.5 | 793 | 426.1 | 518.9 | 83.2 | 0.15 | 24.9
7.7333 | 3640:48 | 150.1 | 108.3 | 784.5 | 792.5 | 426.5 | 518.6 | 83.1 | 0.16 | 24.9
7.7417 | 3643:12 | 150.3 | 108.4 | 785 | 792.9 | 427.1 | 519.5 | 83.4 | 0.19 | 24.9
7.75 | 3643:12 | 150.3 | 108.5 | 785.1 | 792.8 | 428.1 | 521.1 | 83.1 | 0.21 | 24.9
7.7583 | 3645:36 | 150.7 | 108.5 | 784.8 | 793 | 425.3 | 516.9 | 83.1 | 0.18 | 24.9
7.7667 | 3645:36 | 150.5 | 108.5 | 784.9 | 793 | 425.4 | 516.2 | 83.1 | 0.16 | 24.9
7.775 | 3648:00 | 150.5 | 108.5 | 785.1 | 792.8 | 425.4 | 518.2 | 83.3 | 0.17 | 24.9
7.7833 | 3645:36 | 150.4 | 108.3 | 784.8 | 792.6 | 425 | 517.5 | 83.2 | 0.2 | 24.9
7.7917 | 3648:00 | 150.6 | 108.1 | 784.3 | 793.1 | 427.3 | 519.1 | 83.3 | 0.15 | 24.9
7.8 | 3645:36 | 150.5 | 108.1 | 785 | 792.7 | 427.5 | 520.5 | 82.9 | 0.19 | 24.9
7.8083 | 3645:36 | 150.6 | 108 | 784.6 | 792.7 | 424.6 | 517.6 | 83.3 | 0.19 | 24.9
7.8167 | 3643:12 | 150.4 | 107.9 | 784.6 | 792.5 | 424.3 | 517.6 | 83.3 | 0.18 | 24.9
7.825 | 3643:12 | 150.4 | 107.8 | 784.4 | 792.7 | 424.6 | 518.3 | 83.1 | 0.17 | 24.9
7.8333 | 3638:24 | 150.3 | 108 | 784.5 | 792.6 | 424.1 | 516 | 83.1 | 0.21 | 24.9
7.8417 | 3640:48 | 150.1 | 108.2 | 784.9 | 793 | 425.8 | 518.9 | 83.2 | 0.18 | 24.9
7.85 | 3640:48 | 150.3 | 108.3 | 784.7 | 793.3 | 424.7 | 516.1 | 83.2 | 0.18 | 24.9
7.8583 | 3643:12 | 150.2 | 108.4 | 784.6 | 792.8 | 426.7 | 518.3 | 83.1 | 0.2 | 24.9
7.8667 | 3640:48 | 150.3 | 108.5 | 784.4 | 792.3 | 426.4 | 519.2 | 83.2 | 0.18 | 24.9
7.875 | 3645:36 | 150.6 | 108.5 | 784 | 792.7 | 423.2 | 515.1 | 83.1 | 0.21 | 24.9
7.8833 | 3643:12 | 150.7 | 108.5 | 784.3 | 793.2 | 424.9 | 515.4 | 83.2 | 0.18 | 24.9
7.8917 | 3643:12 | 150.5 | 108.6 | 784.4 | 793.1 | 425.5 | 515 | 83.2 | 0.18 | 24.9
7.9 | 3645:36 | 150.4 | 108.5 | 784.9 | 793 | 426.1 | 519.5 | 83.1 | 0.18 | 24.9
7.9083 | 3643:12 | 150.7 | 108.3 | 784.4 | 793.2 | 424.3 | 515.4 | 83.2 | 0.17 | 24.9
7.9167 | 3643:12 | 150.5 | 108.1 | 784.6 | 793.2 | 426 | 519 | 83.1 | 0.2 | 24.9
7.925 | 3645:36 | 150.6 | 108 | 784.5 | 792.8 | 425.3 | 518.3 | 83.1 | 0.2 | 24.9
7.9333 | 3645:36 | 150.6 | 108 | 784.4 | 792.9 | 427.2 | 519 | 83.2 | 0.15 | 24.9
7.9417 | 3643:12 | 150.6 | 107.9 | 784.7 | 792.7 | 426.6 | 519.3 | 83.2 | 0.22 | 24.9
7.95 | 3643:12 | 150.6 | 107.9 | 784.7 | 793 | 424.9 | 517.1 | 83.1 | 0.16 | 24.9
7.9583 | 3643:12 | 150.7 | 108 | 784.8 | 792.8 | 427.5 | 520.2 | 83.1 | 0.16 | 24.9
7.9667 | 3643:12 | 150.6 | 108.2 | 784.6 | 792.8 | 425.4 | 518.7 | 83.2 | 0.18 | 24.9
7.975 | 3645:36 | 150.5 | 108.3 | 784.6 | 792.9 | 424.8 | 516.8 | 83.2 | 0.21 | 24.9
7.9833 | 3645:36 | 150.5 | 108.3 | 784.6 | 792.9 | 422.4 | 513.7 | 83.2 | 0.19 | 24.8
7.9917 | 3650:24 | 150.8 | 108.5 | 784.8 | 792.9 | 424.8 | 517.4 | 83.2 | 0.2 | 24.9
8 | 3650:24 | 150.8 | 108.5 | 785.2 | 792.9 | 425.8 | 519.1 | 83 | 0.21 | 24.9
8.0083 | 3648:00 | 150.7 | 108.6 | 784.9 | 793 | 425.2 | 518.1 | 83.2 | 0.16 | 24.9
8.0167 | 3648:00 | 150.7 | 108.4 | 785.1 | 793 | 425.2 | 517.4 | 83 | 0.16 | 24.9
8.025 | 3643:12 | 150.4 | 108.2 | 785 | 793.2 | 424.8 | 515.6 | 83.3 | 0.19 | 24.9
8.0333 | 3640:48 | 150.6 | 108 | 785 | 792.8 | 426.9 | 517.4 | 83.2 | 0.16 | 24.9
8.0417 | 3643:12 | 150.4 | 107.9 | 784.9 | 792.8 | 427.5 | 518.9 | 83.3 | 0.21 | 24.9
8.05 | 3638:24 | 149.9 | 107.8 | 785 | 792.8 | 426.3 | 517.5 | 83.2 | 0.18 | 24.9
8.0583 | 3638:24 | 150.2 | 107.7 | 784.8 | 793 | 426.7 | 518.6 | 83.3 | 0.18 | 24.9
8.0667 | 3638:24 | 149.9 | 107.7 | 784.5 | 792.5 | 425.2 | 516.8 | 83.2 | 0.15 | 24.9
8.075 | 3638:24 | 150.1 | 108 | 784.5 | 793.1 | 425.2 | 517.3 | 83 | 0.19 | 25
8.0833 | 3636:00 | 150 | 108.2 | 785 | 792.9 | 424.3 | 515 | 83.2 | 0.18 | 24.9
8.0917 | 3640:48 | 150.3 | 108.3 | 784.9 | 792.6 | 426 | 517.7 | 83.1 | 0.2 | 24.8
8.1 | 3640:48 | 150.3 | 108.3 | 785.1 | 792.7 | 425.2 | 516.5 | 83.1 | 0.16 | 24.8
8.1083 | 3643:12 | 150.6 | 108.4 | 784.9 | 792.8 | 423.8 | 516.1 | 83.1 | 0.2 | 24.9
8.1167 | 3645:36 | 150.6 | 108.5 | 785.1 | 792.6 | 424 | 516.3 | 83.3 | 0.21 | 24.9
8.125 | 3648:00 | 150.8 | 108.6 | 784.6 | 792.5 | 423.4 | 517 | 83.2 | 0.2 | 24.9
8.1333 | 3650:24 | 150.5 | 108.6 | 785.3 | 792.9 | 423 | 515.1 | 83.2 | 0.19 | 24.8
8.1417 | 3650:24 | 150.8 | 108.5 | 785.1 | 792.4 | 424.3 | 515.3 | 83.1 | 0.18 | 24.9
8.15 | 3650:24 | 150.6 | 108.3 | 785 | 792.9 | 425.4 | 517.2 | 83.1 | 0.15 | 24.8
8.1583 | 3645:36 | 150.7 | 108.2 | 785 | 793.2 | 426.5 | 519.4 | 83.2 | 0.19 | 24.9
8.1667 | 3643:12 | 150.4 | 108.1 | 785.1 | 793 | 426.9 | 519.7 | 83.2 | 0.18 | 24.9
8.175 | 3640:48 | 150.4 | 108 | 784.8 | 792.7 | 425.6 | 517.2 | 83 | 0.19 | 24.8
8.1833 | 3640:48 | 150.2 | 108 | 784.8 | 792.6 | 427.5 | 519.7 | 83.3 | 0.14 | 24.9
8.1917 | 3638:24 | 150.3 | 107.9 | 784.8 | 792.7 | 427 | 518.1 | 83.4 | 0.15 | 24.9
8.2 | 3638:24 | 150.1 | 107.9 | 784.5 | 793 | 426.6 | 517.8 | 83.2 | 0.2 | 24.9
8.2083 | 3638:24 | 150.2 | 108 | 784.4 | 792.5 | 425.7 | 516.7 | 83.2 | 0.16 | 24.9
8.2167 | 3638:24 | 150.2 | 108.2 | 784.9 | 792.3 | 423.3 | 513 | 83.2 | 0.18 | 24.9
8.225 | 3640:48 | 150.4 | 108.3 | 785.2 | 792.8 | 425 | 517 | 83.1 | 0.18 | 24.9
8.2333 | 3643:12 | 150.4 | 108.4 | 785.4 | 792.7 | 425.4 | 517.4 | 83.2 | 0.17 | 24.9
8.2417 | 3645:36 | 150.3 | 108.5 | 784.9 | 792.5 | 423.6 | 515.6 | 83.2 | 0.16 | 24.9
8.25 | 3645:36 | 150.5 | 108.5 | 785 | 792.8 | 425.6 | 517.9 | 83.3 | 0.19 | 24.9
8.2583 | 3650:24 | 150.3 | 108.6 | 784.7 | 793.2 | 425.2 | 518 | 83.2 | 0.2 | 24.8
8.2667 | 3650:24 | 150.6 | 108.6 | 785 | 792.8 | 425 | 516.7 | 83.1 | 0.18 | 24.9
8.275 | 3650:24 | 150.8 | 108.3 | 784.9 | 792.3 | 422.1 | 513.3 | 83.1 | 0.21 | 24.9
8.2833 | 3648:00 | 150.5 | 108.2 | 784.4 | 792.7 | 423.2 | 515.2 | 83.2 | 0.2 | 24.9
8.2917 | 3645:36 | 150.5 | 108.2 | 784.8 | 792.3 | 424.2 | 517.3 | 83.1 | 0.16 | 24.8
8.3 | 3645:36 | 150.3 | 108.1 | 784.4 | 792.5 | 424.6 | 516.6 | 83.2 | 0.19 | 24.9
8.3083 | 3640:48 | 150.6 | 108 | 784.4 | 793 | 424 | 517.6 | 83.1 | 0.2 | 24.9
8.3167 | 3638:24 | 150.3 | 108 | 784.5 | 792.2 | 426.3 | 519.8 | 83.2 | 0.19 | 24.9
8.325 | 3640:48 | 150.5 | 107.9 | 785 | 792.7 | 424.6 | 516.4 | 83.2 | 0.21 | 24.9
8.3333 | 3638:24 | 150.2 | 107.9 | 785 | 792.8 | 425.4 | 517.9 | 83.3 | 0.18 | 24.9
8.3417 | 3638:24 | 150.3 | 107.9 | 784.9 | 792.8 | 424.5 | 516.1 | 83.2 | 0.17 | 24.9
8.35 | 3638:24 | 150.5 | 107.9 | 785.1 | 792.8 | 425 | 516.2 | 83.2 | 0.14 | 24.9
8.3583 | 3640:48 | 150.3 | 108.1 | 785 | 793 | 425.7 | 518.5 | 83.1 | 0.15 | 24.9
8.3667 | 3643:12 | 150.4 | 108.3 | 784.8 | 792.6 | 425.4 | 517.3 | 83 | 0.19 | 24.9
8.375 | 3643:12 | 150.7 | 108.4 | 784.9 | 792.5 | 425.7 | 518.9 | 83.2 | 0.16 | 24.9
8.3833 | 3645:36 | 150.4 | 108.4 | 784.8 | 792.3 | 425.7 | 519.7 | 83 | 0.17 | 24.9
8.3917 | 3645:36 | 150.4 | 108.4 | 784.8 | 792.4 | 423.6 | 517 | 83.1 | 0.19 | 24.9
8.4 | 3648:00 | 150.7 | 108.5 | 785.1 | 792.1 | 425 | 515.6 | 83.1 | 0.2 | 24.9
8.4083 | 3648:00 | 150.4 | 108.5 | 785.3 | 792.7 | 423.1 | 514.6 | 83.2 | 0.17 | 24.8
8.4167 | 3648:00 | 150.4 | 108.3 | 784.8 | 792.9 | 423.5 | 516 | 83.1 | 0.2 | 24.8
8.425 | 3643:12 | 150.4 | 108.2 | 785 | 792.6 | 425.5 | 517 | 83.2 | 0.24 | 24.8
8.4333 | 3643:12 | 150.3 | 108.1 | 785.3 | 792.9 | 425.2 | 519.7 | 83.2 | 0.14 | 24.9
8.4417 | 3643:12 | 150.2 | 108 | 785.4 | 793.3 | 423.6 | 515 | 83.2 | 0.14 | 24.9
8.45 | 3643:12 | 150.1 | 108.1 | 784.7 | 792.7 | 425.6 | 517 | 83 | 0.18 | 24.8
8.4583 | 3640:48 | 150.3 | 108 | 785.2 | 792.9 | 423.4 | 515.1 | 83.2 | 0.19 | 24.9
8.4667 | 3640:48 | 150.4 | 108 | 785.2 | 792.7 | 424 | 516.3 | 83.1 | 0.2 | 24.8
8.475 | 3643:12 | 150.4 | 108 | 785 | 793.2 | 425.5 | 515.3 | 83.2 | 0.16 | 24.9
8.4833 | 3643:12 | 150.3 | 108 | 784.7 | 792.4 | 425.2 | 517.4 | 83.2 | 0.2 | 24.9
8.4917 | 3640:48 | 150.2 | 108.2 | 784.7 | 792.8 | 424.9 | 517 | 83.1 | 0.16 | 24.8
8.5 | 3643:12 | 150.1 | 108.3 | 785.2 | 792.5 | 425.5 | 518.3 | 83.2 | 0.2 | 24.8
8.5083 | 3643:12 | 150.4 | 108.4 | 784.8 | 792.7 | 423.6 | 515.7 | 83.1 | 0.21 | 24.8
8.5167 | 3643:12 | 150.4 | 108.4 | 785.4 | 792.4 | 424 | 517.5 | 83.2 | 0.18 | 24.8
8.525 | 3645:36 | 150.4 | 108.5 | 785.3 | 792.7 | 423.5 | 515.5 | 83.2 | 0.2 | 24.9
8.5333 | 3643:12 | 150.3 | 108.5 | 785 | 792.3 | 423.5 | 513.3 | 83.2 | 0.18 | 24.9
8.5417 | 3648:00 | 150.4 | 108.6 | 785.3 | 792.5 | 423.7 | 516.6 | 83.2 | 0.2 | 24.9
8.55 | 3645:36 | 150.7 | 108.6 | 785.1 | 792.8 | 424.4 | 518 | 83.1 | 0.16 | 24.8
8.5583 | 3645:36 | 150.5 | 108.3 | 785 | 793.5 | 426.1 | 518.1 | 83.2 | 0.19 | 24.8
8.5667 | 3645:36 | 150.5 | 108.2 | 785.1 | 793.2 | 423.4 | 515.5 | 83.1 | 0.17 | 24.9
8.575 | 3645:36 | 150.5 | 108.1 | 784.8 | 792.2 | 423.4 | 516.7 | 83.1 | 0.15 | 24.9
8.5833 | 3645:36 | 150.5 | 108 | 785.1 | 792.6 | 424.3 | 517.8 | 83 | 0.14 | 24.9
8.5917 | 3643:12 | 150.3 | 108 | 785.2 | 792.3 | 422.7 | 514.1 | 83.2 | 0.2 | 24.9
8.6 | 3645:36 | 150.3 | 108 | 784.7 | 792.1 | 423.8 | 513.8 | 83 | 0.18 | 24.9
8.6083 | 3643:12 | 150.3 | 107.9 | 785 | 793 | 423.9 | 515.1 | 83.1 | 0.21 | 24.9
8.6167 | 3643:12 | 150.4 | 108 | 785.3 | 792.7 | 423.4 | 516.6 | 83.2 | 0.17 | 24.9
8.625 | 3643:12 | 150.3 | 108.1 | 784.8 | 792.3 | 423.9 | 516.1 | 83.1 | 0.13 | 24.9
8.6333 | 3643:12 | 150.5 | 108.3 | 784.9 | 792.8 | 424.5 | 516.2 | 82.9 | 0.16 | 24.8
8.6417 | 3645:36 | 150.3 | 108.4 | 785 | 792.8 | 424.6 | 517.2 | 83.1 | 0.19 | 24.9
8.65 | 3643:12 | 150.4 | 108.4 | 785.1 | 792.8 | 424 | 514.8 | 83.2 | 0.17 | 24.9
8.6583 | 3645:36 | 150.7 | 108.5 | 785.3 | 793.1 | 424.7 | 515.7 | 83.1 | 0.18 | 24.9
8.6667 | 3645:36 | 150.6 | 108.5 | 785.4 | 793 | 424.3 | 516 | 83.1 | 0.17 | 24.8
8.675 | 3645:36 | 150.4 | 108.6 | 785.6 | 793 | 425.4 | 519.1 | 83.2 | 0.23 | 24.9
8.6833 | 3648:00 | 150.5 | 108.4 | 785.4 | 793 | 421.7 | 513.6 | 83 | 0.17 | 24.9
8.6917 | 3648:00 | 150.6 | 108.2 | 785.1 | 792.7 | 426.4 | 519.2 | 83.1 | 0.22 | 24.9
8.7 | 3645:36 | 150.6 | 108.1 | 785.2 | 792.7 | 424.9 | 518.1 | 83 | 0.17 | 24.9
8.7083 | 3643:12 | 150.5 | 108 | 784.6 | 793.1 | 424.9 | 518.2 | 83.2 | 0.18 | 24.9
8.7167 | 3638:24 | 150.2 | 107.9 | 784.8 | 793.2 | 423.3 | 514.8 | 83.1 | 0.16 | 24.9
8.725 | 3638:24 | 150.2 | 107.8 | 784.9 | 792.5 | 425.5 | 516.9 | 83.2 | 0.19 | 24.9
8.7333 | 3638:24 | 150.2 | 107.8 | 785.2 | 792.8 | 427.1 | 518.3 | 83.1 | 0.17 | 24.9
8.7417 | 3636:00 | 150 | 107.9 | 785.2 | 792.7 | 424.8 | 516.2 | 83.2 | 0.15 | 24.9
8.75 | 3640:48 | 150.2 | 108.1 | 784.8 | 792.7 | 424.8 | 517.2 | 83.1 | 0.17 | 24.9
8.7583 | 3638:24 | 150.2 | 108.3 | 784.7 | 793.6 | 423.6 | 515.1 | 83.1 | 0.16 | 24.9
8.7667 | 3643:12 | 150.3 | 108.3 | 785 | 792.7 | 424.5 | 515.8 | 83.2 | 0.2 | 24.8
8.775 | 3645:36 | 150.4 | 108.5 | 785.4 | 793.1 | 424.4 | 517.2 | 83.2 | 0.16 | 24.8
8.7833 | 3648:00 | 150.7 | 108.5 | 785.1 | 792.9 | 423 | 514.4 | 83.2 | 0.18 | 24.9
8.7917 | 3648:00 | 150.6 | 108.6 | 785.4 | 792.6 | 421.2 | 512.5 | 83.1 | 0.16 | 24.9
8.8 | 3650:24 | 150.8 | 108.6 | 785.3 | 793.1 | 422.9 | 516.7 | 83.2 | 0.2 | 24.9
8.8083 | 3652:48 | 150.5 | 108.4 | 785.4 | 793.1 | 422.6 | 515.8 | 83.1 | 0.18 | 24.9
8.8167 | 3650:24 | 150.6 | 108.2 | 784.9 | 793.4 | 425.4 | 519.1 | 83.2 | 0.19 | 24.8
8.825 | 3643:12 | 150.5 | 108.1 | 785 | 793 | 422 | 514.2 | 83.2 | 0.16 | 24.8
8.8333 | 3643:12 | 150.5 | 108 | 785.1 | 792.7 | 420.7 | 512.6 | 83.2 | 0.17 | 24.8
8.8417 | 3640:48 | 150.2 | 107.9 | 785.6 | 792.9 | 423.4 | 516.2 | 83.1 | 0.21 | 24.9
8.85 | 3640:48 | 150.3 | 107.9 | 785.4 | 792.8 | 424.6 | 516 | 83 | 0.17 | 24.9
8.8583 | 3638:24 | 150.1 | 107.9 | 785.3 | 792.4 | 424.2 | 516.5 | 83.1 | 0.22 | 24.9
8.8667 | 3638:24 | 149.9 | 108 | 785.2 | 792.7 | 423.5 | 515.6 | 82.8 | 0.19 | 24.9
8.875 | 3638:24 | 150.3 | 108.1 | 785.2 | 792.8 | 425.1 | 518.2 | 83.2 | 0.23 | 24.9
8.8833 | 3640:48 | 150.3 | 108.3 | 785.5 | 792.8 | 423.5 | 514.9 | 83 | 0.15 | 24.9
8.8917 | 3640:48 | 150.1 | 108.4 | 785.6 | 792.8 | 425.5 | 518.7 | 83.2 | 0.19 | 24.9
8.9 | 3645:36 | 150.6 | 108.4 | 786.2 | 793 | 423.1 | 514.3 | 83.3 | 0.16 | 24.9
8.9083 | 3645:36 | 150.4 | 108.5 | 785.4 | 792.9 | 424 | 516.2 | 83.2 | 0.21 | 24.8
8.9167 | 3645:36 | 150.6 | 108.5 | 785.2 | 793.2 | 423.2 | 514.5 | 83.2 | 0.18 | 24.8
8.925 | 3645:36 | 150.7 | 108.5 | 785.9 | 792.8 | 423.5 | 516.9 | 83.1 | 0.17 | 24.9
8.9333 | 3648:00 | 150.6 | 108.4 | 785.3 | 793 | 422.5 | 513.8 | 83.3 | 0.23 | 24.9
8.9417 | 3650:24 | 150.5 | 108.2 | 785.2 | 793.2 | 424.8 | 518.3 | 83.1 | 0.21 | 24.9
8.95 | 3648:00 | 150.7 | 108.1 | 785.3 | 792.3 | 426.3 | 519.1 | 83 | 0.21 | 24.9
8.9583 | 3643:12 | 150.8 | 108.1 | 785.6 | 793.4 | 424.2 | 515.4 | 83.3 | 0.19 | 24.9
8.9667 | 3643:12 | 150.5 | 108 | 785.6 | 793.3 | 425.6 | 515.8 | 83.3 | 0.15 | 24.9
8.975 | 3640:48 | 150.5 | 108 | 785.5 | 792.7 | 425.5 | 517.2 | 83.1 | 0.18 | 24.9
8.9833 | 3640:48 | 150.2 | 107.9 | 785.3 | 793 | 425.5 | 517.7 | 83.2 | 0.18 | 24.9
8.9917 | 3636:00 | 150.2 | 107.9 | 785.3 | 793.1 | 426.3 | 519.1 | 83.2 | 0.23 | 24.9
9 | 3638:24 | 150.4 | 108.1 | 785.4 | 792.9 | 424.6 | 514 | 83.1 | 0.2 | 24.9
9.0083 | 3638:24 | 150.2 | 108.2 | 785.3 | 792.9 | 423.9 | 514.5 | 83.2 | 0.16 | 24.9
9.0167 | 3640:48 | 150.5 | 108.3 | 785.5 | 792.8 | 421.7 | 513.5 | 83.3 | 0.17 | 24.9
9.025 | 3643:12 | 150.5 | 108.4 | 785.9 | 792.9 | 424.2 | 518 | 83.2 | 0.2 | 24.9
9.0333 | 3643:12 | 150.2 | 108.5 | 785.5 | 792.8 | 423.2 | 516 | 83 | 0.17 | 24.9
9.0417 | 3645:36 | 150.5 | 108.5 | 785.3 | 792.8 | 425.2 | 518 | 83.3 | 0.17 | 24.8
9.05 | 3645:36 | 150.7 | 108.5 | 785.5 | 792.6 | 420.8 | 511.8 | 83.3 | 0.17 | 24.9
9.0583 | 3648:00 | 150.8 | 108.6 | 785.6 | 793.2 | 425.9 | 517.7 | 83.2 | 0.18 | 24.9
9.0667 | 3650:24 | 150.6 | 108.4 | 785.4 | 792.7 | 424.3 | 518.8 | 83.2 | 0.2 | 24.9
9.075 | 3648:00 | 150.8 | 108.2 | 785.3 | 793.2 | 421.3 | 513.7 | 83.2 | 0.18 | 24.9
9.0833 | 3645:36 | 150.5 | 108.2 | 785.1 | 792.6 | 424 | 516.7 | 83.2 | 0.22 | 24.9
9.0917 | 3648:00 | 150.7 | 108.1 | 785.2 | 792.5 | 425.4 | 520.5 | 83.1 | 0.2 | 24.9
9.1 | 3643:12 | 150.5 | 108 | 785.4 | 792.8 | 424.5 | 515.3 | 83.2 | 0.16 | 24.9
9.1083 | 3640:48 | 150.4 | 108 | 785.6 | 792.4 | 424.1 | 517.7 | 83 | 0.16 | 24.9
9.1167 | 3643:12 | 150.4 | 107.9 | 785.5 | 792.6 | 423.5 | 513.5 | 83.2 | 0.17 | 24.9
9.125 | 3640:48 | 150.3 | 107.9 | 785.7 | 792.6 | 426.5 | 520.2 | 83.3 | 0.16 | 24.9
9.1333 | 3640:48 | 150.5 | 107.9 | 785.3 | 792.8 | 425.4 | 517 | 83.2 | 0.2 | 24.9
9.1417 | 3638:24 | 150.1 | 108.1 | 785.3 | 792.9 | 424.1 | 518.1 | 83.1 | 0.2 | 24.9
9.15 | 3640:48 | 150.3 | 108.3 | 785.5 | 792.9 | 424.7 | 516 | 83.2 | 0.17 | 24.9
9.1583 | 3640:48 | 150.2 | 108.3 | 785.6 | 793.1 | 422.3 | 513.8 | 83.3 | 0.22 | 24.9
9.1667 | 3643:12 | 150.2 | 108.4 | 785.8 | 793.1 | 424.1 | 517.7 | 83.2 | 0.2 | 24.9
9.175 | 3643:12 | 150.4 | 108.4 | 785.3 | 793.3 | 423.5 | 516.8 | 83 | 0.2 | 24.9
9.1833 | 3645:36 | 150.6 | 108.5 | 785.3 | 793.2 | 423.1 | 515.1 | 83.1 | 0.2 | 24.9
9.1917 | 3645:36 | 150.6 | 108.5 | 785.9 | 793.4 | 423.6 | 516 | 83.2 | 0.19 | 24.9
9.2 | 3648:00 | 150.6 | 108.5 | 786.2 | 793.1 | 422.8 | 515.7 | 83.3 | 0.17 | 24.9
9.2083 | 3648:00 | 150.6 | 108.3 | 785.8 | 793 | 425.3 | 518.6 | 83.4 | 0.21 | 24.9
9.2167 | 3648:00 | 150.5 | 108.1 | 785.6 | 793.1 | 424.3 | 517.4 | 83.2 | 0.2 | 24.9
9.225 | 3645:36 | 150.3 | 108.1 | 785.4 | 792.6 | 423.7 | 516.1 | 83.1 | 0.13 | 24.9
9.2333 | 3643:12 | 150.5 | 108 | 785.6 | 792.7 | 421.6 | 514 | 83.3 | 0.2 | 24.9
9.2417 | 3643:12 | 150.2 | 107.9 | 785.9 | 792.1 | 424.8 | 514.2 | 83 | 0.2 | 24.9
9.25 | 3640:48 | 150.5 | 107.9 | 785.6 | 792.4 | 425.2 | 517.6 | 83.2 | 0.13 | 24.9
9.2583 | 3640:48 | 150.1 | 107.8 | 785.4 | 792.5 | 423 | 515 | 83.2 | 0.21 | 24.9
9.2667 | 3640:48 | 150.2 | 108.1 | 785.8 | 792.7 | 424.1 | 516.2 | 83.1 | 0.18 | 24.9
9.275 | 3640:48 | 150.4 | 108.2 | 785.6 | 792.7 | 423.8 | 514.5 | 83.2 | 0.16 | 24.9
9.2833 | 3643:12 | 150.4 | 108.3 | 785.8 | 792.7 | 424.8 | 516.6 | 83.1 | 0.16 | 24.9
9.2917 | 3643:12 | 150.4 | 108.4 | 785.8 | 792.8 | 424.6 | 515.3 | 83.2 | 0.17 | 24.9
9.3 | 3643:12 | 150.6 | 108.5 | 785.6 | 793 | 421.9 | 511.2 | 83.2 | 0.15 | 24.9
9.3083 | 3645:36 | 150.5 | 108.5 | 785.5 | 793.2 | 423.8 | 516.7 | 83.1 | 0.15 | 24.9
9.3167 | 3645:36 | 150.7 | 108.6 | 785.4 | 792.7 | 424.9 | 516.5 | 83.2 | 0.15 | 24.9
9.325 | 3645:36 | 150.5 | 108.6 | 785.5 | 792.3 | 421.8 | 515.2 | 83.2 | 0.19 | 24.9
9.3333 | 3648:00 | 150.4 | 108.4 | 786 | 792.5 | 424.1 | 516.8 | 83.2 | 0.2 | 24.9
9.3417 | 3648:00 | 150.6 | 108.3 | 785.7 | 792.9 | 421.1 | 512.9 | 83.3 | 0.19 | 24.9
9.35 | 3645:36 | 150.6 | 108.1 | 786 | 793.2 | 422.9 | 516.3 | 83.2 | 0.18 | 24.9
9.3583 | 3645:36 | 150.4 | 108.1 | 785.6 | 793 | 423 | 515.7 | 83.2 | 0.2 | 24.9
9.3667 | 3643:12 | 150.3 | 108 | 785.7 | 792.4 | 421.4 | 513.9 | 83.1 | 0.16 | 24.9
9.375 | 3643:12 | 150.4 | 108 | 785.6 | 792.3 | 425.7 | 517.8 | 83.2 | 0.19 | 24.9
9.3833 | 3640:48 | 150.5 | 107.9 | 785.9 | 792.8 | 424.2 | 518.2 | 83.2 | 0.21 | 24.9
9.3917 | 3643:12 | 150.6 | 107.9 | 785.7 | 792.1 | 425.3 | 518 | 83.1 | 0.18 | 24.9
9.4 | 3640:48 | 150.5 | 108 | 786 | 793.1 | 420.7 | 511.9 | 83 | 0.17 | 24.9
9.4083 | 3643:12 | 150.3 | 108.2 | 785.9 | 793.1 | 424.8 | 515.5 | 82.9 | 0.19 | 24.9
9.4167 | 3643:12 | 150.4 | 108.3 | 786.2 | 792.8 | 422.9 | 515.7 | 83.2 | 0.15 | 24.9
9.425 | 3645:36 | 150.5 | 108.4 | 785.9 | 793.1 | 424.4 | 517.4 | 83.2 | 0.18 | 24.9
9.4333 | 3645:36 | 150.6 | 108.5 | 785.9 | 792.4 | 423.2 | 517.2 | 83.1 | 0.22 | 24.9
9.4417 | 3645:36 | 150.6 | 108.5 | 786.1 | 792.4 | 422.9 | 513.9 | 83.1 | 0.18 | 24.9
9.45 | 3645:36 | 150.4 | 108.6 | 786.2 | 792.7 | 422 | 512.8 | 83.1 | 0.16 | 24.9
9.4583 | 3645:36 | 150.6 | 108.5 | 786.3 | 792.2 | 423.3 | 515.7 | 83.2 | 0.19 | 24.9
9.4667 | 3645:36 | 150.5 | 108.3 | 786 | 792.6 | 422.2 | 511.8 | 83.1 | 0.14 | 24.9
9.475 | 3643:12 | 150.4 | 108.2 | 785.9 | 792.4 | 423.7 | 514.6 | 83.2 | 0.2 | 24.9
9.4833 | 3638:24 | 150.3 | 108.1 | 786 | 792.8 | 424.6 | 516.9 | 83 | 0.15 | 24.9
9.4917 | 3640:48 | 150.2 | 108 | 786.2 | 792.8 | 423.8 | 515.7 | 83.1 | 0.19 | 24.9
9.5 | 3638:24 | 150.3 | 107.9 | 786.2 | 792.8 | 424.9 | 516.6 | 83.2 | 0.23 | 24.8
9.5083 | 3638:24 | 150.3 | 107.8 | 785.9 | 793.3 | 424.6 | 516.3 | 83.2 | 0.22 | 24.9
9.5167 | 3638:24 | 150.2 | 107.8 | 785.7 | 792.9 | 426.7 | 520.4 | 83.1 | 0.18 | 24.8
9.525 | 3638:24 | 150.2 | 108.1 | 785.5 | 793 | 422.6 | 514.6 | 83.2 | 0.17 | 24.8
9.5333 | 3643:12 | 150.4 | 108.2 | 786 | 792.9 | 426.2 | 518.2 | 83.2 | 0.19 | 24.9
9.5417 | 3643:12 | 150.4 | 108.4 | 785.9 | 792.9 | 421.9 | 512.6 | 83.1 | 0.18 | 24.9
9.55 | 3645:36 | 150.4 | 108.4 | 785.7 | 792.6 | 423.1 | 513.3 | 83.3 | 0.21 | 24.9
9.5583 | 3645:36 | 150.5 | 108.5 | 786.1 | 792.4 | 423.5 | 514.4 | 83.1 | 0.16 | 24.9
9.5667 | 3648:00 | 150.6 | 108.5 | 785.8 | 792.2 | 425.5 | 518.3 | 83.1 | 0.14 | 24.9
9.575 | 3648:00 | 150.7 | 108.6 | 785.4 | 792.2 | 421.4 | 513.8 | 83.3 | 0.19 | 24.9
9.5833 | 3648:00 | 150.8 | 108.6 | 785.9 | 792.6 | 422.7 | 514.6 | 83.3 | 0.18 | 24.9
9.5917 | 3650:24 | 150.7 | 108.4 | 785.8 | 792.5 | 421.2 | 510.4 | 83.2 | 0.18 | 24.9
9.6 | 3648:00 | 150.5 | 108.2 | 785.7 | 792.6 | 422.6 | 514 | 83.2 | 0.23 | 24.9
9.6083 | 3645:36 | 150.5 | 108.1 | 786 | 792.2 | 423.2 | 517.4 | 83.2 | 0.23 | 24.9
9.6167 | 3645:36 | 150.5 | 108.1 | 785.9 | 793 | 424.1 | 518.1 | 83 | 0.21 | 24.9
9.625 | 3643:12 | 150.5 | 108 | 785.8 | 792.8 | 424.4 | 516.8 | 83.4 | 0.19 | 24.9
9.6333 | 3643:12 | 150.2 | 108 | 785.9 | 793.3 | 422.9 | 515.3 | 83.1 | 0.15 | 24.9
9.6417 | 3643:12 | 150.3 | 108 | 785.7 | 793 | 422.1 | 514.4 | 83.1 | 0.15 | 24.9
9.65 | 3638:24 | 150.2 | 107.9 | 785.9 | 792.6 | 422.9 | 514.3 | 83.1 | 0.16 | 24.9
9.6583 | 3638:24 | 150.2 | 108 | 786.1 | 792.8 | 422.1 | 513.6 | 83.1 | 0.17 | 24.9
9.6667 | 3638:24 | 150.2 | 108.2 | 785.9 | 792.2 | 422.6 | 512.8 | 83.3 | 0.18 | 24.9
9.675 | 3640:48 | 150.4 | 108.3 | 785.9 | 793.3 | 424.7 | 517.8 | 83.1 | 0.2 | 24.9
9.6833 | 3640:48 | 150.4 | 108.4 | 786.2 | 793.2 | 423.1 | 514 | 83.3 | 0.15 | 24.9
9.6917 | 3643:12 | 150.3 | 108.5 | 786.2 | 793.1 | 422.4 | 514.4 | 83 | 0.21 | 24.9
9.7 | 3645:36 | 150.5 | 108.5 | 786.3 | 792.5 | 422.4 | 513.7 | 83.2 | 0.15 | 24.9
9.7083 | 3648:00 | 150.5 | 108.5 | 786 | 792.9 | 423.5 | 512.7 | 83 | 0.18 | 24.9
9.7167 | 3648:00 | 150.4 | 108.5 | 786.1 | 793.2 | 422.4 | 515.5 | 83.2 | 0.16 | 24.9
9.725 | 3648:00 | 150.6 | 108.3 | 786.1 | 792.5 | 424.4 | 517 | 83.2 | 0.16 | 24.9
9.7333 | 3645:36 | 150.6 | 108.2 | 786 | 792.1 | 421.1 | 513 | 83 | 0.17 | 24.9
9.7417 | 3650:24 | 150.6 | 108.1 | 786.2 | 792.5 | 421.8 | 514.2 | 83.2 | 0.17 | 24.9
9.75 | 3648:00 | 150.7 | 108 | 786.3 | 792.8 | 421.3 | 513.8 | 83.1 | 0.22 | 24.9
9.7583 | 3643:12 | 150.3 | 107.9 | 786.3 | 793.1 | 420.7 | 512.6 | 83.3 | 0.18 | 24.9
9.7667 | 3643:12 | 150.3 | 107.9 | 785.9 | 792.9 | 422.9 | 516.1 | 83.2 | 0.14 | 24.9
9.775 | 3640:48 | 150.5 | 108 | 786.4 | 793.2 | 423.4 | 512.8 | 83.3 | 0.17 | 24.9
9.7833 | 3640:48 | 150.4 | 108.1 | 786.2 | 792.6 | 421.7 | 512.3 | 83.1 | 0.22 | 24.8
9.7917 | 3643:12 | 150.2 | 108.3 | 786.1 | 792.5 | 421.7 | 512.6 | 83.1 | 0.19 | 24.8
9.8 | 3643:12 | 150.3 | 108.4 | 786 | 792.5 | 422.8 | 515 | 83.2 | 0.16 | 24.8
9.8083 | 3643:12 | 150.4 | 108.4 | 785.9 | 792.8 | 423.1 | 515.6 | 83.1 | 0.15 | 24.9
9.8167 | 3645:36 | 150.5 | 108.6 | 786 | 792.9 | 420.9 | 513.4 | 83.1 | 0.15 | 24.9
9.825 | 3648:00 | 150.6 | 108.6 | 786 | 793.1 | 423.1 | 515.7 | 83 | 0.16 | 24.9
9.8333 | 3648:00 | 150.6 | 108.6 | 786 | 792.8 | 423.6 | 515.5 | 83.4 | 0.22 | 24.9
9.8417 | 3648:00 | 150.3 | 108.4 | 786.2 | 792.5 | 422.8 | 516 | 83.2 | 0.2 | 24.9
9.85 | 3643:12 | 150.4 | 108.2 | 786.4 | 792.8 | 424.2 | 517.6 | 83.2 | 0.2 | 24.9
9.8583 | 3643:12 | 150.2 | 108.1 | 786.3 | 793.1 | 424.8 | 516.1 | 83.1 | 0.19 | 24.9
9.8667 | 3643:12 | 150.4 | 108.1 | 786.4 | 792.7 | 423.2 | 514.4 | 83.2 | 0.19 | 24.9
9.875 | 3638:24 | 150.3 | 108 | 786 | 792.5 | 423 | 512.6 | 83.2 | 0.18 | 24.9
9.8833 | 3640:48 | 150.2 | 108 | 785.9 | 792.4 | 422.4 | 515.8 | 83.1 | 0.17 | 24.9
9.8917 | 3640:48 | 150.2 | 107.9 | 785.7 | 792.8 | 423 | 514.7 | 83.3 | 0.21 | 24.9
9.9 | 3638:24 | 150.4 | 107.9 | 786.1 | 793.2 | 421.7 | 513.4 | 83.2 | 0.16 | 24.9
9.9083 | 3638:24 | 150.2 | 108.1 | 786 | 792.9 | 423.3 | 513.8 | 83.4 | 0.2 | 24.9
9.9167 | 3640:48 | 150.2 | 108.2 | 786.4 | 793.2 | 424.2 | 517.2 | 83.2 | 0.16 | 24.9
9.925 | 3640:48 | 150.6 | 108.3 | 785.9 | 793.3 | 420.9 | 511.9 | 83.1 | 0.16 | 24.9
9.9333 | 3645:36 | 150.5 | 108.4 | 786.4 | 793.2 | 422.2 | 513.4 | 83.3 | 0.2 | 24.9
9.9417 | 3645:36 | 150.6 | 108.5 | 786.2 | 792.9 | 420.5 | 512.4 | 83.2 | 0.17 | 24.9
9.95 | 3645:36 | 150.4 | 108.5 | 786 | 793 | 423.3 | 513 | 83.2 | 0.15 | 24.9
9.9583 | 3650:24 | 150.5 | 108.6 | 786.2 | 793.3 | 420.6 | 513 | 83 | 0.13 | 24.9
9.9667 | 3650:24 | 150.7 | 108.5 | 786.1 | 792.6 | 421.4 | 512.4 | 83.3 | 0.18 | 24.8
9.975 | 3648:00 | 150.4 | 108.3 | 786.4 | 793 | 422.6 | 515.1 | 83.2 | 0.2 | 24.9
9.9833 | 3648:00 | 150.6 | 108.1 | 785.7 | 793.4 | 419.7 | 512.3 | 83.1 | 0.24 | 24.9
9.9917 | 3645:36 | 150.4 | 108.1 | 786.1 | 793.2 | 422.3 | 513.9 | 83.3 | 0.22 | 24.9
10 | 3643:12 | 150.3 | 108 | 785.9 | 792.8 | 422.8 | 514.6 | 83.3 | 0.18 | 24.9
10.0083 | 3640:48 | 150.3 | 108 | 785.7 | 792.4 | 422 | 514 | 83.2 | 0.18 | 24.9
10.0167 | 3638:24 | 150 | 108 | 785.4 | 793.2 | 420.7 | 512.9 | 83.1 | 0.17 | 24.9
10.025 | 3640:48 | 150.2 | 107.9 | 785.6 | 792.9 | 424.7 | 516.3 | 83.4 | 0.2 | 24.9
10.0333 | 3640:48 | 150.1 | 107.9 | 786.2 | 793.2 | 422.9 | 513.9 | 83.1 | 0.19 | 24.9
10.0417 | 3640:48 | 150.2 | 108.2 | 785.9 | 793.1 | 421.9 | 511.9 | 83.2 | 0.19 | 24.9
10.05 | 3638:24 | 150.1 | 108.2 | 785.6 | 793.1 | 421.6 | 512.7 | 83.4 | 0.17 | 24.9
10.0583 | 3640:48 | 150 | 108.3 | 785.6 | 793.2 | 421.9 | 513.8 | 83.1 | 0.2 | 24.9
10.0667 | 3645:36 | 150.4 | 108.4 | 785.5 | 793.5 | 422.7 | 515 | 83.3 | 0.21 | 24.9
10.075 | 3645:36 | 150.5 | 108.4 | 785.6 | 793.1 | 423.5 | 515.8 | 83.2 | 0.14 | 24.9
10.0833 | 3645:36 | 150.3 | 108.4 | 785.8 | 793.3 | 419.9 | 510.1 | 83.1 | 0.16 | 24.9
10.0917 | 3645:36 | 150.4 | 108.5 | 785.8 | 793.2 | 423.4 | 516.8 | 83.2 | 0.18 | 24.9
10.1 | 3648:00 | 150.5 | 108.6 | 785.9 | 793 | 423 | 516.8 | 83.2 | 0.2 | 24.9
10.1083 | 3648:00 | 150.5 | 108.4 | 786 | 793 | 422 | 513.4 | 83.3 | 0.19 | 24.9
10.1167 | 3648:00 | 150.5 | 108.3 | 786 | 793.5 | 420.9 | 512.2 | 83.2 | 0.17 | 24.9
10.125 | 3645:36 | 150.3 | 108.2 | 785.6 | 792.5 | 420.7 | 512 | 83.2 | 0.21 | 24.9
10.1333 | 3643:12 | 150.5 | 108.1 | 785.7 | 793.1 | 420.4 | 513.2 | 83.2 | 0.2 | 24.9
10.1417 | 3643:12 | 150 | 108.1 | 785.6 | 793.1 | 421.3 | 511.7 | 83.5 | 0.21 | 24.9
10.15 | 3640:48 | 150.2 | 108.1 | 785.5 | 792.9 | 421.4 | 512.9 | 83.1 | 0.18 | 24.9
10.1583 | 3638:24 | 150.1 | 108 | 785.4 | 793.1 | 420.1 | 512 | 83.1 | 0.16 | 24.8
10.1667 | 3640:48 | 150.2 | 108 | 785.8 | 793.1 | 423.4 | 513.2 | 83.1 | 0.17 | 24.9
10.175 | 3638:24 | 150.2 | 108 | 786.3 | 793.3 | 422.6 | 514.2 | 83.2 | 0.2 | 24.9
10.1833 | 3640:48 | 150.2 | 108 | 785.9 | 793.2 | 421.8 | 511.3 | 83.1 | 0.15 | 24.9
10.1917 | 3643:12 | 150.3 | 108.2 | 785.6 | 793.2 | 423.4 | 514.5 | 83.2 | 0.2 | 24.9
10.2 | 3645:36 | 150.6 | 108.3 | 786.2 | 793.2 | 421.3 | 513.9 | 83.2 | 0.2 | 24.9
10.2083 | 3645:36 | 150.3 | 108.3 | 785.9 | 793.1 | 422.3 | 512.7 | 83.1 | 0.21 | 24.9
10.2167 | 3648:00 | 150.5 | 108.5 | 786 | 793 | 424.2 | 515.5 | 83.2 | 0.17 | 24.9
10.225 | 3648:00 | 150.4 | 108.5 | 785.8 | 792.8 | 422.2 | 513.4 | 83.1 | 0.19 | 24.9
10.2333 | 3650:24 | 150.6 | 108.6 | 786.2 | 793.4 | 423.9 | 516.8 | 83.1 | 0.21 | 24.9
10.2417 | 3648:00 | 150.8 | 108.5 | 785.9 | 793.2 | 421.9 | 513.8 | 83.2 | 0.15 | 24.9
10.25 | 3648:00 | 150.4 | 108.2 | 785.6 | 793.1 | 421.8 | 513.8 | 83.1 | 0.21 | 24.9
10.2583 | 3643:12 | 150.3 | 108.1 | 785.8 | 793 | 422.9 | 515.2 | 83.2 | 0.19 | 24.9
10.2667 | 3640:48 | 150.3 | 108 | 786 | 792.9 | 422.3 | 514.6 | 83.1 | 0.16 | 24.9
10.275 | 3638:24 | 150.1 | 107.9 | 785.9 | 792.9 | 421.8 | 516.3 | 83.2 | 0.17 | 24.9
10.2833 | 3636:00 | 149.9 | 107.8 | 786.2 | 792.8 | 423.8 | 517.9 | 83.2 | 0.16 | 24.9
10.2917 | 3638:24 | 150 | 107.7 | 786.3 | 792.9 | 422.9 | 516.1 | 83.2 | 0.16 | 24.9
10.3 | 3636:00 | 150.1 | 107.8 | 785.8 | 792.9 | 425.4 | 517.8 | 83.2 | 0.2 | 24.9
10.3083 | 3638:24 | 150.1 | 108.1 | 785.9 | 793 | 423.5 | 514.8 | 83.2 | 0.18 | 24.9
10.3167 | 3640:48 | 150.1 | 108.2 | 785.7 | 793.3 | 423 | 514.4 | 83.1 | 0.15 | 24.9
10.325 | 3645:36 | 150.5 | 108.4 | 785.6 | 793.1 | 420.9 | 513.8 | 83.1 | 0.2 | 24.9
10.3333 | 3645:36 | 150.4 | 108.4 | 785.9 | 792.8 | 420.4 | 513.7 | 83.1 | 0.19 | 24.8
10.3417 | 3648:00 | 150.4 | 108.6 | 785.8 | 792.5 | 421.3 | 514.9 | 83.1 | 0.21 | 24.8
10.35 | 3650:24 | 150.4 | 108.7 | 785.9 | 792.7 | 420.2 | 510.4 | 83.1 | 0.22 | 24.9
10.3583 | 3650:24 | 150.6 | 108.7 | 786 | 792.5 | 421.4 | 513.8 | 83.3 | 0.2 | 24.9
10.3667 | 3650:24 | 150.6 | 108.4 | 785.7 | 793.1 | 422.4 | 515.6 | 83.2 | 0.21 | 24.9
10.375 | 3648:00 | 150.5 | 108.2 | 785.6 | 793.2 | 422.4 | 514.2 | 83 | 0.15 | 24.9
10.3833 | 3645:36 | 150.5 | 108.1 | 785.7 | 793.3 | 422.7 | 509.6 | 83.2 | 0.16 | 24.9
10.3917 | 3643:12 | 150.1 | 108 | 785.8 | 793 | 424.1 | 514 | 83.1 | 0.22 | 24.8
10.4 | 3640:48 | 150.2 | 108 | 786 | 792.9 | 423.4 | 515.9 | 83.3 | 0.14 | 24.9
10.4083 | 3640:48 | 150.2 | 107.9 | 786 | 793.1 | 424.6 | 517.9 | 83.2 | 0.17 | 24.9
10.4167 | 3638:24 | 150.1 | 107.9 | 785.2 | 792.9 | 422.1 | 509.8 | 83.2 | 0.17 | 24.9
10.425 | 3636:00 | 150 | 108 | 785.5 | 792.6 | 422.5 | 515.8 | 83.2 | 0.14 | 24.9
10.4333 | 3640:48 | 150 | 108.2 | 785.5 | 793 | 422.8 | 514.7 | 83.2 | 0.17 | 24.9
10.4417 | 3640:48 | 150.3 | 108.3 | 785.2 | 792.8 | 422.6 | 516 | 83.2 | 0.22 | 24.9
10.45 | 3643:12 | 150.2 | 108.4 | 785.7 | 793.5 | 422.3 | 515.8 | 83.1 | 0.2 | 24.9
10.4583 | 3643:12 | 150.5 | 108.5 | 786.2 | 793.3 | 419.7 | 510.3 | 83.1 | 0.15 | 24.9
10.4667 | 3648:00 | 150.3 | 108.5 | 785.9 | 793.1 | 422.6 | 513.6 | 83 | 0.22 | 24.9
10.475 | 3648:00 | 150.6 | 108.6 | 785.8 | 792.9 | 420.9 | 513.9 | 83.2 | 0.17 | 24.9
10.4833 | 3650:24 | 150.4 | 108.6 | 786.1 | 793.3 | 420.8 | 512.4 | 83 | 0.18 | 24.9
10.4917 | 3652:48 | 150.7 | 108.4 | 785.9 | 793.2 | 424.5 | 516.6 | 83.3 | 0.17 | 24.9
10.5 | 3648:00 | 150.6 | 108.2 | 785.7 | 793 | 423.5 | 516.2 | 83.1 | 0.17 | 24.9
10.5083 | 3643:12 | 150.4 | 108.1 | 785.6 | 793.5 | 422.4 | 513.3 | 83.2 | 0.15 | 24.9
10.5167 | 3640:48 | 150.3 | 108 | 786 | 793.5 | 422.7 | 513.7 | 83.2 | 0.16 | 24.9
10.525 | 3640:48 | 150.2 | 108 | 785.9 | 793.1 | 420.4 | 510.2 | 83 | 0.18 | 24.9
10.5333 | 3640:48 | 150.2 | 107.9 | 786.1 | 793 | 423.1 | 515.2 | 83.1 | 0.19 | 24.9
10.5417 | 3638:24 | 150.1 | 107.9 | 785.8 | 793.1 | 422.4 | 514.6 | 83.2 | 0.22 | 24.9
10.55 | 3640:48 | 150.5 | 107.9 | 785.5 | 793.2 | 420.5 | 510.7 | 83.2 | 0.23 | 24.9
10.5583 | 3638:24 | 150.3 | 108.2 | 785.6 | 793.2 | 422 | 514.8 | 83.2 | 0.17 | 24.9
10.5667 | 3643:12 | 150.6 | 108.3 | 786 | 792.8 | 422.4 | 514 | 83.1 | 0.21 | 24.9
10.575 | 3645:36 | 150.5 | 108.4 | 785.5 | 793.2 | 421.4 | 512.8 | 82.9 | 0.21 | 24.9
10.5833 | 3645:36 | 150.6 | 108.4 | 785.9 | 793 | 421.2 | 512.6 | 83.3 | 0.18 | 24.9
10.5917 | 3648:00 | 150.6 | 108.5 | 785.9 | 793.4 | 421.4 | 512.9 | 83.2 | 0.16 | 24.9
10.6 | 3650:24 | 150.7 | 108.6 | 785.7 | 793.3 | 420.3 | 512.9 | 83.2 | 0.19 | 24.9
10.6083 | 3650:24 | 150.8 | 108.5 | 785.6 | 793.3 | 421.1 | 513.7 | 83.1 | 0.19 | 24.9
10.6167 | 3650:24 | 150.7 | 108.3 | 786.4 | 793.2 | 419.7 | 511.7 | 83 | 0.18 | 24.8
10.625 | 3648:00 | 150.7 | 108.2 | 786.2 | 793.4 | 421.8 | 513.3 | 83.2 | 0.2 | 24.9
10.6333 | 3645:36 | 150.3 | 108.1 | 785.3 | 793.6 | 423 | 515 | 82.8 | 0.14 | 24.8
10.6417 | 3643:12 | 150.5 | 108 | 786 | 793.2 | 422.8 | 515.1 | 83.6 | 0.17 | 24.9
10.65 | 3640:48 | 150.4 | 108 | 786 | 793.3 | 420.5 | 511.9 | 83.2 | 0.17 | 24.9
10.6583 | 3638:24 | 150.2 | 107.9 | 785.8 | 793.2 | 421.3 | 513.4 | 83.3 | 0.17 | 24.9
10.6667 | 3638:24 | 150.2 | 107.8 | 785.6 | 793.1 | 422.8 | 513.9 | 83.2 | 0.14 | 24.9
10.675 | 3638:24 | 150.4 | 108.1 | 785.8 | 793.6 | 420.3 | 512.3 | 83.2 | 0.18 | 24.9
10.6833 | 3638:24 | 150.1 | 108.2 | 785.8 | 793.6 | 421.4 | 514.3 | 83.2 | 0.14 | 24.9
10.6917 | 3640:48 | 150.2 | 108.3 | 785.5 | 793.3 | 422.2 | 513.6 | 83.2 | 0.16 | 24.9
10.7 | 3643:12 | 150.4 | 108.4 | 785.3 | 793.4 | 422.5 | 513.9 | 83.3 | 0.17 | 24.8
10.7083 | 3643:12 | 150.4 | 108.5 | 785.5 | 793.5 | 421.4 | 512.2 | 83 | 0.16 | 24.8
10.7167 | 3648:00 | 150.6 | 108.6 | 785.6 | 793.6 | 422.9 | 515.8 | 83.1 | 0.15 | 24.9
10.725 | 3650:24 | 150.6 | 108.7 | 785.4 | 793.1 | 420.4 | 513.8 | 83.1 | 0.17 | 24.9
10.7333 | 3650:24 | 150.6 | 108.5 | 785.7 | 793.5 | 420.1 | 511.9 | 83.1 | 0.18 | 24.9
10.7417 | 3650:24 | 150.8 | 108.3 | 785.5 | 793.5 | 420.3 | 512.9 | 83.1 | 0.14 | 24.9
10.75 | 3648:00 | 150.7 | 108.2 | 785.4 | 793.8 | 420.8 | 513.3 | 83 | 0.14 | 24.9
10.7583 | 3645:36 | 150.4 | 108.1 | 785.2 | 793.3 | 421.4 | 512.9 | 83.3 | 0.15 | 24.9
10.7667 | 3643:12 | 150.4 | 108 | 785.5 | 793.3 | 419.9 | 512.1 | 83.2 | 0.16 | 24.8
10.775 | 3640:48 | 150.4 | 107.9 | 785.4 | 793.2 | 421 | 512.9 | 83.1 | 0.17 | 24.9
10.7833 | 3640:48 | 150.1 | 107.8 | 785.4 | 793.3 | 422.6 | 514.9 | 83.3 | 0.17 | 24.9
10.7917 | 3638:24 | 150.2 | 107.9 | 785.3 | 793.3 | 423.2 | 514.4 | 83.1 | 0.18 | 24.9
10.8 | 3640:48 | 150.3 | 108.1 | 785.6 | 793 | 422.4 | 514.4 | 83.2 | 0.17 | 24.9
10.8083 | 3640:48 | 150.5 | 108.3 | 785.4 | 793.5 | 421.8 | 513.7 | 83.2 | 0.13 | 24.9
10.8167 | 3640:48 | 150.3 | 108.4 | 785.2 | 793.6 | 420.4 | 511.5 | 83.2 | 0.13 | 24.9
10.825 | 3643:12 | 150.4 | 108.5 | 785.6 | 793.5 | 421.9 | 516.1 | 83 | 0.14 | 24.9
10.8333 | 3643:12 | 150.5 | 108.5 | 785.6 | 793.1 | 421.7 | 514.9 | 83.3 | 0.18 | 24.8
10.8417 | 3648:00 | 150.4 | 108.6 | 785.4 | 793.3 | 421.1 | 513.5 | 83.2 | 0.16 | 24.9
10.85 | 3645:36 | 150.4 | 108.5 | 785.4 | 793 | 420.1 | 512.5 | 83 | 0.18 | 24.9
10.8583 | 3645:36 | 150.6 | 108.2 | 785.8 | 793.7 | 420.6 | 512.8 | 83.2 | 0.15 | 24.9
10.8667 | 3645:36 | 150.5 | 108.1 | 785.5 | 793.1 | 419.5 | 510.8 | 83 | 0.19 | 24.9
10.875 | 3648:00 | 150.6 | 108 | 785.4 | 793.1 | 420.7 | 513.6 | 83.2 | 0.18 | 24.9
10.8833 | 3645:36 | 150.5 | 108 | 785.3 | 792.8 | 420.9 | 513.4 | 83.1 | 0.15 | 24.9
10.8917 | 3645:36 | 150.4 | 107.9 | 785.3 | 793.1 | 421.3 | 513.9 | 83.2 | 0.12 | 24.9
10.9 | 3643:12 | 150.4 | 107.9 | 785.4 | 792.9 | 421.1 | 513.3 | 83.1 | 0.15 | 24.9
10.9083 | 3640:48 | 150.2 | 107.9 | 785.3 | 793.2 | 420.7 | 512.4 | 83.2 | 0.19 | 24.9
10.9167 | 3640:48 | 150.4 | 108.2 | 785.6 | 793.4 | 424.9 | 517.3 | 83.1 | 0.19 | 24.9
10.925 | 3643:12 | 150.4 | 108.3 | 786 | 793.3 | 421.8 | 511.7 | 83.3 | 0.19 | 24.9
10.9333 | 3643:12 | 150.2 | 108.3 | 785.7 | 793.1 | 421.8 | 511.7 | 83.2 | 0.19 | 24.9
10.9417 | 3643:12 | 150.1 | 108.4 | 785.5 | 792.7 | 420.7 | 510.9 | 83.1 | 0.17 | 24.9
10.95 | 3643:12 | 150.3 | 108.5 | 785.4 | 793 | 422.1 | 513.4 | 83.3 | 0.14 | 24.9
10.9583 | 3645:36 | 150.4 | 108.5 | 785.6 | 793.1 | 420.9 | 513.7 | 83.3 | 0.15 | 24.8
10.9667 | 3645:36 | 150.6 | 108.6 | 785.6 | 793.4 | 421 | 511.6 | 83.2 | 0.19 | 24.9
10.975 | 3648:00 | 150.4 | 108.5 | 785 | 793.1 | 421.2 | 512.9 | 83.2 | 0.17 | 24.9
10.9833 | 3645:36 | 150.6 | 108.3 | 784.9 | 793.3 | 420.9 | 512.8 | 83.1 | 0.14 | 24.8
10.9917 | 3645:36 | 150.5 | 108.2 | 785.1 | 793.2 | 421.3 | 511.8 | 83.1 | 0.15 | 24.9
11 | 3645:36 | 150.6 | 108.1 | 785.3 | 793.8 | 420.2 | 512.1 | 83 | 0.18 | 24.9
11.0083 | 3645:36 | 150.4 | 108.1 | 784.8 | 793.6 | 422.8 | 514.8 | 83.2 | 0.14 | 24.9
11.0167 | 3643:12 | 150.6 | 108 | 785.3 | 793.4 | 420 | 514.3 | 83.1 | 0.13 | 24.9
11.025 | 3640:48 | 150.3 | 108 | 785.2 | 793.3 | 420.6 | 512.4 | 83.1 | 0.18 | 24.9
11.0333 | 3640:48 | 150.3 | 108 | 785.7 | 793.6 | 423 | 516.2 | 83.1 | 0.17 | 24.9
11.0417 | 3638:24 | 150.1 | 108 | 785.4 | 793.2 | 423.4 | 513.3 | 83.3 | 0.18 | 24.8
11.05 | 3638:24 | 150.3 | 108.2 | 785.1 | 793.2 | 421.8 | 514.3 | 83.1 | 0.17 | 24.9
11.0583 | 3636:00 | 150.2 | 108.3 | 785.1 | 793.1 | 422 | 513.7 | 83 | 0.14 | 24.9
11.0667 | 3640:48 | 150.3 | 108.4 | 785.5 | 792.6 | 421.4 | 512.1 | 83.1 | 0.15 | 24.9
11.075 | 3640:48 | 150.3 | 108.4 | 785 | 792.6 | 422.9 | 514.2 | 83 | 0.14 | 24.9
11.0833 | 3640:48 | 150.4 | 108.5 | 785.3 | 793.2 | 421.6 | 515.4 | 83.2 | 0.21 | 24.9
11.0917 | 3645:36 | 150.5 | 108.5 | 785.5 | 793 | 420 | 512.4 | 83.1 | 0.15 | 24.9
11.1 | 3645:36 | 150.5 | 108.5 | 785.6 | 793.3 | 421.8 | 512 | 83 | 0.2 | 24.9
11.1083 | 3648:00 | 150.4 | 108.4 | 785.4 | 793.3 | 419.1 | 510.4 | 83.1 | 0.16 | 24.9
11.1167 | 3648:00 | 150.6 | 108.2 | 785.7 | 793.1 | 422.6 | 512.6 | 83 | 0.15 | 24.8
11.125 | 3645:36 | 150.7 | 108.1 | 785.3 | 792.4 | 422.6 | 515.5 | 83.1 | 0.15 | 24.8
11.1333 | 3645:36 | 150.5 | 108 | 785.4 | 792.8 | 421 | 514.5 | 83.1 | 0.17 | 24.9
11.1417 | 3645:36 | 150.5 | 108 | 785.5 | 792.6 | 422.5 | 513.9 | 83.2 | 0.14 | 24.9
11.15 | 3643:12 | 150.4 | 108 | 785.6 | 793.2 | 422.5 | 517.4 | 83.1 | 0.13 | 24.9
11.1583 | 3643:12 | 150.4 | 107.9 | 785.5 | 793 | 420.2 | 511.2 | 83 | 0.2 | 24.8
11.1667 | 3640:48 | 150.4 | 107.9 | 785.3 | 793.4 | 422.4 | 514.4 | 83.1 | 0.16 | 24.8
11.175 | 3640:48 | 150.3 | 108 | 785.1 | 793.3 | 420.1 | 515.4 | 83.1 | 0.18 | 24.9
11.1833 | 3640:48 | 150.2 | 108.2 | 785.1 | 793.3 | 420.8 | 512.4 | 83.2 | 0.15 | 24.8
11.1917 | 3640:48 | 150.3 | 108.3 | 785.1 | 793 | 420.7 | 510.8 | 83.1 | 0.52 | 24.8
11.2 | 3640:48 | 150.4 | 108.4 | 785.3 | 793.2 | 418 | 509.2 | 83.1 | 0.5 | 24.8
11.2083 | 3643:12 | 150.5 | 108.5 | 785.5 | 793.1 | 420.7 | 512.1 | 82.9 | -0.11 | 24.9
11.2167 | 3643:12 | 150.5 | 108.5 | 785.1 | 793.2 | 421.2 | 514.1 | 83.1 | -0.07 | 24.9
11.225 | 3648:00 | 150.5 | 108.6 | 785.2 | 793.5 | 422.5 | 514.9 | 83 | -0.07 | 24.9
11.2333 | 3648:00 | 150.5 | 108.6 | 785.5 | 793.6 | 420.8 | 513.1 | 83.2 | 0.16 | 24.9
11.2417 | 3648:00 | 150.6 | 108.4 | 785.3 | 793.4 | 420.6 | 512 | 83.1 | 0.14 | 24.9
11.25 | 3645:36 | 150.7 | 108.2 | 785.1 | 793.3 | 421 | 511.8 | 83 | 0.16 | 24.9
11.2583 | 3643:12 | 150.6 | 108.1 | 785.5 | 792.9 | 421.1 | 512.6 | 82.9 | 0.16 | 24.8
11.2667 | 3640:48 | 150.3 | 108.1 | 785.6 | 793 | 420.1 | 511.8 | 83 | 0.21 | 24.9
11.275 | 3640:48 | 150.4 | 108 | 785.2 | 793.3 | 422.3 | 514.6 | 83.2 | 0.18 | 24.8
11.2833 | 3638:24 | 150.2 | 108 | 785.5 | 793.1 | 423.8 | 515.9 | 83 | 0.14 | 24.9
11.2917 | 3638:24 | 150.2 | 108 | 785.4 | 793.3 | 423.1 | 514.6 | 83.1 | 0.14 | 24.8
11.3 | 3638:24 | 150.3 | 107.9 | 785.3 | 793.5 | 419.5 | 510.1 | 83 | 0.18 | 24.9
11.3083 | 3638:24 | 150.3 | 108.1 | 785.6 | 793.9 | 421.5 | 513.7 | 83.1 | 0.15 | 24.9
11.3167 | 3640:48 | 150.3 | 108.2 | 785.6 | 793.8 | 421.3 | 512.7 | 83 | 0.19 | 24.9
11.325 | 3643:12 | 150.3 | 108.3 | 785.4 | 793.4 | 420.1 | 511.8 | 83.1 | 0.19 | 24.9
11.3333 | 3645:36 | 150.6 | 108.4 | 785.8 | 793.1 | 421.4 | 513.9 | 83.2 | 0.14 | 24.9
11.3417 | 3645:36 | 150.4 | 108.5 | 785.5 | 793.3 | 420.6 | 510.1 | 83 | 0.19 | 24.9
11.35 | 3648:00 | 150.5 | 108.5 | 785.8 | 793.4 | 420.5 | 514.3 | 83 | 0.15 | 24.8
11.3583 | 3645:36 | 150.5 | 108.5 | 785.8 | 794 | 420.3 | 511.1 | 83 | 0.19 | 24.8
11.3667 | 3648:00 | 150.5 | 108.4 | 785.1 | 793.3 | 419.7 | 511.6 | 83 | 0.19 | 24.8
11.375 | 3648:00 | 150.7 | 108.3 | 785.6 | 793.8 | 419.9 | 512.4 | 83.1 | 0.18 | 24.8
11.3833 | 3645:36 | 150.5 | 108.1 | 785.9 | 793.5 | 422.1 | 513.5 | 83.1 | 0.16 | 24.8
11.3917 | 3643:12 | 150.4 | 108.1 | 785.4 | 793.5 | 420.8 | 513.2 | 83.2 | 0.19 | 24.9
11.4 | 3643:12 | 150.5 | 108 | 785.2 | 793.8 | 421.5 | 513.4 | 83.1 | 0.18 | 24.9
11.4083 | 3643:12 | 150.5 | 108 | 785.7 | 793.5 | 419.9 | 513.1 | 83.1 | 0.17 | 24.9
11.4167 | 3640:48 | 150.3 | 107.9 | 785.5 | 793.2 | 420.9 | 512.6 | 83.1 | 0.19 | 24.9
11.425 | 3640:48 | 150.2 | 107.9 | 785.7 | 793.4 | 421.4 | 511.2 | 83.1 | 0.16 | 24.9
11.4333 | 3640:48 | 150.3 | 108 | 785.2 | 793.6 | 422.8 | 515.7 | 83 | 0.19 | 24.9
11.4417 | 3643:12 | 150.3 | 108.2 | 785.7 | 793.4 | 421 | 512.9 | 83.2 | 0.15 | 24.8
11.45 | 3640:48 | 150.4 | 108.3 | 785.7 | 793.5 | 422.7 | 514.4 | 83.1 | 0.14 | 24.8
11.4583 | 3643:12 | 150.5 | 108.4 | 785.4 | 793.3 | 420.2 | 513 | 83.1 | 0.19 | 24.9
11.4667 | 3645:36 | 150.6 | 108.5 | 785.3 | 793.5 | 419.9 | 510.5 | 83.1 | 0.18 | 24.9
11.475 | 3645:36 | 150.4 | 108.5 | 785.1 | 793.3 | 420.1 | 511.4 | 82.9 | 0.19 | 24.9
11.4833 | 3645:36 | 150.5 | 108.6 | 785.3 | 793.8 | 420.5 | 513.7 | 83.1 | 0.18 | 24.9
11.4917 | 3640:48 | 150.4 | 108.6 | 785.1 | 793.9 | 421.8 | 518.3 | 83 | 0.2 | 24.9
11.5 | 3645:36 | 150.3 | 108.5 | 785.8 | 793.4 | 420 | 512.3 | 83.1 | 0.17 | 24.9
11.5083 | 3640:48 | 150.2 | 108.2 | 785.5 | 793.6 | 420.3 | 512.7 | 83.1 | 0.15 | 24.9
11.5167 | 3640:48 | 150.4 | 108.2 | 785.2 | 793.1 | 420.8 | 514 | 83.2 | 0.19 | 24.9
11.525 | 3640:48 | 150.2 | 108.1 | 785.4 | 793.4 | 420.5 | 513.3 | 83.1 | 0.18 | 24.9
11.5333 | 3638:24 | 150.2 | 108 | 785.4 | 793.8 | 422.1 | 513.8 | 83.1 | 0.14 | 24.9
11.5417 | 3638:24 | 150.2 | 108 | 785.1 | 793.8 | 419.5 | 510.8 | 83.1 | 0.2 | 24.9
11.55 | 3638:24 | 150.4 | 107.9 | 785.6 | 793.6 | 421.5 | 514.4 | 83 | 0.15 | 24.8
11.5583 | 3640:48 | 150.1 | 107.9 | 785.3 | 793.2 | 422.3 | 514.5 | 83.2 | 0.14 | 24.9
11.5667 | 3640:48 | 150.3 | 108.1 | 785.3 | 793.5 | 418 | 508.1 | 83.1 | 0.19 | 24.9
11.575 | 3643:12 | 150.4 | 108.3 | 785.3 | 793.1 | 421.8 | 513.2 | 83.2 | 0.18 | 24.9
11.5833 | 3643:12 | 150.5 | 108.4 | 785.4 | 793.6 | 421.5 | 514.3 | 83 | 0.18 | 24.9
11.5917 | 3645:36 | 150.6 | 108.5 | 785.1 | 793.4 | 420.7 | 513 | 83.1 | 0.18 | 24.9
11.6 | 3648:00 | 150.6 | 108.5 | 785.7 | 793.7 | 418.6 | 509.8 | 83.1 | 0.16 | 24.9
11.6083 | 3648:00 | 150.5 | 108.6 | 785.4 | 793.3 | 418.9 | 508.2 | 83 | 0.17 | 24.9
11.6167 | 3650:24 | 150.5 | 108.6 | 785.6 | 793.9 | 420 | 512.6 | 83.1 | 0.17 | 24.9
11.625 | 3650:24 | 150.5 | 108.4 | 785.4 | 793.9 | 420.2 | 513.3 | 83 | 0.16 | 24.8
11.6333 | 3645:36 | 150.6 | 108.2 | 785.5 | 793.8 | 419.5 | 512.1 | 83.1 | 0.17 | 24.9
11.6417 | 3640:48 | 150.4 | 108.1 | 785.3 | 793.4 | 423.1 | 514 | 83.1 | 0.2 | 24.9
11.65 | 3640:48 | 150.8 | 108 | 785.5 | 794.1 | 422.6 | 513.9 | 83 | 0.21 | 24.9
11.6583 | 3640:48 | 150.2 | 107.9 | 785.2 | 793.4 | 421.8 | 513.4 | 83 | 0.19 | 24.9
11.6667 | 3638:24 | 150.1 | 107.9 | 785.2 | 793.6 | 423 | 515.2 | 83.1 | 0.19 | 24.9
11.675 | 3636:00 | 150.2 | 107.8 | 785.4 | 793.5 | 420.1 | 511.5 | 83.1 | 0.17 | 24.9
11.6833 | 3636:00 | 150 | 107.9 | 785.3 | 793.5 | 421.9 | 512.8 | 83.1 | 0.18 | 24.9
11.6917 | 3638:24 | 150.3 | 108.1 | 785.3 | 793.8 | 422.2 | 515.4 | 83.1 | 0.14 | 24.8
11.7 | 3640:48 | 150.3 | 108.3 | 784.8 | 793.7 | 421.3 | 515.1 | 83 | 0.17 | 24.9
11.7083 | 3645:36 | 150.4 | 108.3 | 785.2 | 793.7 | 419.5 | 511.1 | 83 | 0.14 | 24.9
11.7167 | 3645:36 | 150.5 | 108.4 | 785.3 | 793.6 | 419 | 510.8 | 82.9 | 0.15 | 24.9
11.725 | 3645:36 | 150.4 | 108.5 | 785 | 793.5 | 419 | 509.6 | 83 | 0.15 | 24.9
11.7333 | 3650:24 | 150.7 | 108.6 | 785.1 | 793.9 | 421.6 | 514.7 | 83.2 | 0.16 | 24.9
11.7417 | 3648:00 | 150.6 | 108.6 | 785.1 | 793.5 | 418.7 | 511.3 | 83 | 0.16 | 24.9
11.75 | 3652:48 | 150.7 | 108.5 | 785.3 | 793.7 | 418.8 | 512.5 | 83.1 | 0.21 | 24.9
11.7583 | 3650:24 | 150.3 | 108.3 | 785 | 794.2 | 420.2 | 510.8 | 83 | 0.17 | 24.8
11.7667 | 3643:12 | 150.4 | 108.2 | 785.6 | 794.2 | 421.9 | 515 | 82.9 | 0.15 | 24.9
11.775 | 3640:48 | 150.4 | 108.1 | 785.5 | 793.8 | 420.4 | 512.8 | 83 | 0.19 | 24.8
11.7833 | 3640:48 | 150.4 | 108 | 785 | 793.8 | 421.6 | 513.5 | 83.2 | 0.14 | 24.8
11.7917 | 3640:48 | 150.1 | 108 | 785.2 | 793.8 | 421.2 | 515 | 83.1 | 0.14 | 24.8
11.8 | 3638:24 | 150.3 | 107.9 | 784.8 | 794 | 420.4 | 513.8 | 83 | 0.2 | 24.9
11.8083 | 3638:24 | 150.1 | 108 | 785.4 | 793.5 | 419.5 | 512.8 | 83.1 | 0.15 | 24.9
11.8167 | 3640:48 | 150.5 | 108.2 | 785.2 | 793.7 | 420.1 | 511.8 | 83 | 0.17 | 24.9
11.825 | 3643:12 | 150.3 | 108.3 | 785.2 | 793.7 | 420.1 | 511.8 | 83.1 | 0.16 | 24.8
11.8333 | 3643:12 | 150.3 | 108.4 | 785.3 | 794.2 | 422.8 | 516.3 | 83 | 0.14 | 24.8
11.8417 | 3643:12 | 150.4 | 108.5 | 785.4 | 793.6 | 422.4 | 514.4 | 83.1 | 0.15 | 24.8
11.85 | 3648:00 | 150.6 | 108.5 | 784.8 | 794 | 420.5 | 512.6 | 83.1 | 0.17 | 24.8
11.8583 | 3648:00 | 150.5 | 108.5 | 785.5 | 793.7 | 419.4 | 513.7 | 82.9 | 0.2 | 24.9
11.8667 | 3650:24 | 150.7 | 108.6 | 785.3 | 794 | 419 | 510.7 | 83.1 | 0.17 | 24.8
11.875 | 3648:00 | 150.7 | 108.4 | 785.1 | 793.8 | 417.5 | 509.1 | 82.9 | 0.19 | 24.9
11.8833 | 3648:00 | 150.7 | 108.3 | 785.6 | 794 | 419.9 | 513.2 | 83.1 | 0.17 | 24.9
11.8917 | 3645:36 | 150.6 | 108.2 | 786 | 793.8 | 417.8 | 508.3 | 83 | 0.14 | 24.9
11.9 | 3643:12 | 150.5 | 108.1 | 785.7 | 793.5 | 420.3 | 511.9 | 83 | 0.18 | 24.9
11.9083 | 3643:12 | 150.5 | 108 | 785.5 | 793.6 | 420.3 | 510.8 | 83 | 0.15 | 24.8
11.9167 | 3643:12 | 150.4 | 108 | 785.4 | 793.9 | 420.1 | 513 | 83 | 0.18 | 24.8
11.925 | 3640:48 | 150.2 | 107.9 | 785.3 | 793.8 | 419.8 | 511.3 | 82.9 | 0.16 | 24.9
11.9333 | 3638:24 | 150.2 | 107.9 | 785.3 | 793.5 | 419.2 | 511.5 | 82.9 | 0.17 | 24.9
11.9417 | 3640:48 | 150.2 | 108 | 785.2 | 793.7 | 421.9 | 513.3 | 83.2 | 0.18 | 24.8
11.95 | 3640:48 | 150.4 | 108.2 | 785.3 | 793.9 | 421.8 | 513.1 | 82.9 | 0.19 | 24.9
11.9583 | 3640:48 | 150.2 | 108.3 | 785.1 | 794 | 421.2 | 512.6 | 83.2 | 0.19 | 24.9
11.9667 | 3640:48 | 150.5 | 108.4 | 785.5 | 793.9 | 419.2 | 510.5 | 83 | 0.16 | 24.9
11.975 | 3643:12 | 150.4 | 108.4 | 785.4 | 794.2 | 420.2 | 512.8 | 83.2 | 0.2 | 24.8
11.9833 | 3645:36 | 150.6 | 108.5 | 785.3 | 794 | 420.6 | 511.9 | 83 | 0.2 | 24.8
11.9917 | 3648:00 | 150.6 | 108.5 | 785.3 | 793.5 | 420.8 | 513.2 | 83 | 0.17 | 24.8
12 | 3648:00 | 150.6 | 108.5 | 785.3 | 793.9 | 419.5 | 513.7 | 83 | 0.14 | 24.9
12.0083 | 3645:36 | 150.6 | 108.4 | 785.2 | 793.5 | 418.8 | 511 | 83 | 0.16 | 24.9
12.0167 | 3648:00 | 150.7 | 108.3 | 785.2 | 793.9 | 418.9 | 513 | 83 | 0.18 | 24.9
12.025 | 3645:36 | 150.3 | 108.2 | 784.9 | 794 | 419.7 | 515 | 82.9 | 0.17 | 24.8
12.0333 | 3643:12 | 150.5 | 108.1 | 785.5 | 793.6 | 420.1 | 513 | 83.1 | 0.19 | 24.8
12.0417 | 3643:12 | 150.6 | 108.1 | 785.2 | 793.6 | 420.8 | 513.4 | 82.8 | 0.2 | 24.8
12.05 | 3645:36 | 150.3 | 108 | 785.1 | 793.9 | 420.9 | 512.1 | 83 | 0.18 | 24.9
12.0583 | 3643:12 | 150.3 | 108 | 784.9 | 793.9 | 419.8 | 511.2 | 83.1 | 0.2 | 24.9
12.0667 | 3640:48 | 150.4 | 107.9 | 785.3 | 794.1 | 421.2 | 513.6 | 83 | 0.17 | 24.9
12.075 | 3643:12 | 150.2 | 108 | 785.5 | 793.7 | 418.5 | 508.5 | 83 | 0.19 | 24.9
12.0833 | 3643:12 | 150.5 | 108.2 | 785.4 | 793.4 | 420.6 | 511.6 | 82.9 | 0.21 | 24.8
12.0917 | 3640:48 | 150.4 | 108.4 | 785.9 | 793.5 | 419.9 | 512.4 | 83.1 | 0.15 | 24.9
12.1 | 3640:48 | 150.3 | 108.5 | 785.2 | 793.6 | 421.8 | 513 | 82.9 | 0.17 | 24.9
12.1083 | 3645:36 | 150.6 | 108.5 | 785.1 | 794.2 | 419.2 | 511.2 | 83.2 | 0.18 | 24.9
12.1167 | 3645:36 | 150.4 | 108.6 | 785.1 | 794.4 | 418.6 | 509.9 | 83 | 0.2 | 24.9
12.125 | 3645:36 | 150.6 | 108.6 | 785.2 | 793.9 | 420.7 | 511.9 | 83.1 | 0.18 | 24.8
12.1333 | 3645:36 | 150.4 | 108.5 | 785.3 | 794 | 418.2 | 510.9 | 82.9 | 0.2 | 24.9
12.1417 | 3643:12 | 150.7 | 108.3 | 785.5 | 794.1 | 419.7 | 510.3 | 83 | 0.17 | 24.8
12.15 | 3640:48 | 150.2 | 108.2 | 785.1 | 793.9 | 419.2 | 511 | 83 | 0.15 | 24.8
12.1583 | 3640:48 | 150.4 | 108.1 | 785 | 793.9 | 421.2 | 512.9 | 82.7 | 0.2 | 24.9
12.1667 | 3640:48 | 150.1 | 108 | 785.1 | 794 | 421.8 | 514.5 | 82.8 | 0.22 | 24.8
12.175 | 3636:00 | 150.1 | 107.9 | 785.2 | 794.1 | 423.2 | 512.5 | 83 | 0.16 | 24.8
12.1833 | 3636:00 | 150.1 | 107.8 | 785 | 793.7 | 419.6 | 510.2 | 83.1 | 0.16 | 24.9
12.1917 | 3638:24 | 150.1 | 107.9 | 785.3 | 793.8 | 420.9 | 516.1 | 82.9 | 0.2 | 24.9
12.2 | 3638:24 | 150.3 | 108.2 | 785.4 | 793.5 | 420.9 | 514 | 83 | 0.17 | 24.8
12.2083 | 3640:48 | 150.6 | 108.3 | 785.3 | 793.8 | 421.5 | 513.7 | 83 | 0.19 | 24.8
12.2167 | 3645:36 | 150.5 | 108.4 | 785.3 | 794 | 418.4 | 510.9 | 83.1 | 0.13 | 24.9
12.225 | 3645:36 | 150.5 | 108.5 | 785.3 | 793.5 | 418.7 | 514.3 | 82.9 | 0.18 | 24.8
12.2333 | 3648:00 | 150.7 | 108.5 | 785.5 | 793.8 | 419.5 | 512.6 | 82.9 | 0.21 | 24.8
12.2417 | 3650:24 | 150.9 | 108.6 | 785.5 | 793.4 | 419.5 | 512.5 | 82.9 | 0.16 | 24.9
12.25 | 3650:24 | 150.6 | 108.6 | 785.3 | 793.9 | 420.4 | 512.9 | 82.8 | 0.17 | 24.9
12.2583 | 3648:00 | 150.7 | 108.3 | 785.5 | 793.9 | 421.5 | 514.6 | 83.1 | 0.17 | 24.8
12.2667 | 3643:12 | 150.5 | 108.2 | 785.3 | 793.8 | 419.1 | 511.4 | 83 | 0.17 | 24.8
12.275 | 3643:12 | 150.5 | 108.1 | 785.3 | 793.4 | 419.4 | 509.4 | 83 | 0.15 | 24.8
12.2833 | 3640:48 | 150.3 | 108 | 785.2 | 793.7 | 421.2 | 514.4 | 83.1 | 0.18 | 24.8
12.2917 | 3636:00 | 150.3 | 107.9 | 784.9 | 793.6 | 421.1 | 513.5 | 82.8 | 0.16 | 24.8
12.3 | 3638:24 | 150.1 | 107.8 | 785.2 | 793.5 | 420.5 | 510.9 | 83 | 0.2 | 24.9
12.3083 | 3638:24 | 150.2 | 107.9 | 785.2 | 794 | 421.6 | 514.5 | 83.1 | 0.14 | 24.9
12.3167 | 3640:48 | 150.2 | 108.2 | 785.1 | 793.8 | 419.1 | 508.2 | 83.1 | 0.14 | 24.8
12.325 | 3640:48 | 150.3 | 108.3 | 785.1 | 793.6 | 419.1 | 511.3 | 83 | 0.17 | 24.8
12.3333 | 3645:36 | 150.3 | 108.4 | 785.5 | 793.5 | 419.5 | 511.4 | 83.1 | 0.2 | 24.8
12.3417 | 3645:36 | 150.5 | 108.5 | 785.7 | 793.4 | 420.9 | 513.4 | 83 | 0.16 | 24.8
12.35 | 3648:00 | 150.5 | 108.6 | 785.6 | 793.7 | 419.6 | 513.3 | 83 | 0.18 | 24.9
12.3583 | 3650:24 | 150.6 | 108.6 | 785.9 | 793.9 | 420.2 | 512.6 | 83.1 | 0.17 | 24.9
12.3667 | 3652:48 | 150.8 | 108.7 | 785.8 | 793.7 | 421.1 | 513.2 | 83 | 0.15 | 24.9
12.375 | 3648:00 | 150.7 | 108.4 | 785.5 | 793.9 | 419.5 | 513.1 | 83.1 | 0.18 | 24.8
12.3833 | 3645:36 | 150.5 | 108.3 | 785.4 | 793.4 | 418.9 | 512.4 | 83 | 0.16 | 24.8
12.3917 | 3645:36 | 150.5 | 108.1 | 785.1 | 793.6 | 421.1 | 513.5 | 83.1 | 0.16 | 24.8
12.4 | 3645:36 | 150.5 | 108.1 | 785.2 | 793.7 | 421.7 | 511.2 | 83.1 | 0.17 | 24.8
12.4083 | 3643:12 | 150.5 | 108 | 785.2 | 793.7 | 422.1 | 514.7 | 83.2 | 0.19 | 24.8
12.4167 | 3640:48 | 150.4 | 107.9 | 785.1 | 793.7 | 418.3 | 507.9 | 83.1 | 0.19 | 24.8
12.425 | 3638:24 | 150.1 | 107.9 | 785.3 | 793.3 | 420.6 | 513.4 | 83.1 | 0.19 | 24.8
12.4333 | 3638:24 | 150.4 | 107.9 | 785.4 | 793.8 | 422.6 | 514.9 | 83.1 | 0.21 | 24.9
12.4417 | 3638:24 | 150.3 | 108.1 | 785.6 | 793.8 | 418.5 | 509.8 | 83 | 0.18 | 24.9
12.45 | 3640:48 | 150.5 | 108.3 | 785.4 | 793.5 | 421.3 | 514 | 83 | 0.18 | 24.9
12.4583 | 3643:12 | 150.8 | 108.4 | 785.6 | 793.4 | 419.1 | 512.9 | 83 | 0.2 | 24.9
12.4667 | 3645:36 | 150.5 | 108.5 | 785.5 | 793.6 | 418.4 | 510.2 | 83.1 | 0.15 | 24.9
12.475 | 3648:00 | 150.6 | 108.5 | 785.4 | 794.1 | 420.1 | 512.6 | 82.9 | 0.13 | 24.9
12.4833 | 3648:00 | 150.5 | 108.6 | 785.4 | 793.7 | 420.2 | 514.1 | 83.3 | 0.16 | 24.9
12.4917 | 3645:36 | 150.6 | 108.4 | 785.6 | 793.7 | 419.3 | 512.1 | 83 | 0.19 | 24.8
12.5 | 3648:00 | 150.7 | 108.3 | 785.2 | 793.9 | 420.2 | 512 | 82.9 | 0.19 | 24.8
12.5083 | 3648:00 | 150.3 | 108.2 | 785.5 | 794.1 | 418.6 | 509 | 83 | 0.2 | 24.9
12.5167 | 3645:36 | 150.5 | 108 | 785.5 | 793.8 | 419.9 | 513.1 | 82.9 | 0.16 | 24.8
12.525 | 3645:36 | 150.4 | 108 | 785.4 | 793.8 | 418.3 | 510.3 | 83.2 | 0.14 | 24.8
12.5333 | 3640:48 | 150.3 | 108 | 785.3 | 793.7 | 419.7 | 509.7 | 82.8 | 0.15 | 24.9
12.5417 | 3640:48 | 150.3 | 107.9 | 785.3 | 793.8 | 419.4 | 512.5 | 83.1 | 0.14 | 24.8
12.55 | 3640:48 | 150.1 | 107.9 | 785.2 | 793.7 | 421.9 | 515.7 | 83 | 0.17 | 24.8
12.5583 | 3638:24 | 150.3 | 108.2 | 785.4 | 793.7 | 418.3 | 510.1 | 83.2 | 0.17 | 24.8
12.5667 | 3638:24 | 150 | 108.3 | 785 | 793.6 | 419.2 | 512.4 | 83.1 | 0.14 | 24.9
12.575 | 3643:12 | 150.4 | 108.4 | 785.2 | 793.8 | 419.5 | 513.6 | 83 | 0.19 | 24.8
12.5833 | 3640:48 | 150.4 | 108.5 | 785.6 | 793.7 | 420.1 | 514 | 82.9 | 0.16 | 24.9
12.5917 | 3643:12 | 150.4 | 108.5 | 784.9 | 793.5 | 421 | 515.9 | 83 | 0.14 | 24.9
12.6 | 3645:36 | 150.4 | 108.6 | 785.1 | 793.2 | 421.1 | 514.5 | 83 | 0.15 | 24.9
12.6083 | 3643:12 | 150.5 | 108.6 | 785 | 793.2 | 420.2 | 511 | 82.9 | 0.19 | 24.9
12.6167 | 3648:00 | 150.7 | 108.5 | 785 | 793.2 | 419.1 | 511.1 | 83 | 0.15 | 24.8
12.625 | 3648:00 | 150.4 | 108.3 | 785.1 | 793.6 | 420.1 | 512.6 | 82.9 | 0.15 | 24.9
12.6333 | 3648:00 | 150.6 | 108.2 | 785.1 | 793.3 | 418.8 | 511.2 | 82.9 | 0.14 | 24.9
12.6417 | 3648:00 | 150.5 | 108.1 | 785 | 793.4 | 419.3 | 512.5 | 83 | 0.17 | 24.9
12.65 | 3645:36 | 150.7 | 108.1 | 785 | 793.9 | 420.7 | 511.6 | 83 | 0.18 | 24.9
12.6583 | 3645:36 | 150.6 | 108 | 785.1 | 793.2 | 419.7 | 511 | 83.2 | 0.17 | 24.9
12.6667 | 3643:12 | 150.3 | 108 | 785.1 | 793.3 | 418.6 | 514.8 | 83 | 0.18 | 24.9
12.675 | 3640:48 | 150.5 | 108 | 785.1 | 793.8 | 422.8 | 517.9 | 83.1 | 0.17 | 24.9
12.6833 | 3643:12 | 150.3 | 108 | 784.8 | 793.6 | 419.9 | 511 | 83 | 0.18 | 24.9
12.6917 | 3643:12 | 150.6 | 108.2 | 784.9 | 793.4 | 421.1 | 513.2 | 83.1 | 0.14 | 24.9
12.7 | 3643:12 | 150.3 | 108.3 | 785.1 | 793.7 | 417.7 | 509.7 | 83 | 0.17 | 24.8
12.7083 | 3643:12 | 150.4 | 108.4 | 785.1 | 793.5 | 421.4 | 512.5 | 83 | 0.2 | 24.8
12.7167 | 3643:12 | 150.3 | 108.5 | 785.1 | 793.7 | 419.4 | 511.1 | 83 | 0.17 | 24.8
12.725 | 3645:36 | 150.5 | 108.5 | 785 | 793.6 | 419.8 | 512.1 | 83.1 | 0.17 | 24.8
12.7333 | 3645:36 | 150.6 | 108.6 | 785 | 793.7 | 419.9 | 510.3 | 83.2 | 0.14 | 24.8
12.7417 | 3645:36 | 150.7 | 108.5 | 785.6 | 793.5 | 419.2 | 512.1 | 82.8 | 0.16 | 24.8
12.75 | 3648:00 | 150.6 | 108.3 | 785.4 | 793.5 | 419.5 | 512.8 | 83.1 | 0.16 | 24.8
12.7583 | 3648:00 | 150.6 | 108.2 | 785.4 | 794.3 | 419.8 | 510.7 | 83 | 0.18 | 24.8
12.7667 | 3643:12 | 150.4 | 108 | 785.2 | 793.6 | 419.7 | 510.4 | 83 | 0.15 | 24.9
12.775 | 3640:48 | 150.4 | 108 | 785.1 | 793.8 | 419.7 | 513 | 83.1 | 0.17 | 24.8
12.7833 | 3640:48 | 150.2 | 108 | 785.3 | 793.7 | 420.3 | 511.5 | 83 | 0.14 | 24.8
12.7917 | 3640:48 | 150.2 | 107.9 | 784.9 | 793.7 | 420.2 | 513.1 | 82.8 | 0.19 | 24.9
12.8 | 3636:00 | 150.2 | 107.9 | 785.2 | 793.3 | 420.5 | 512.9 | 83.1 | 0.19 | 24.9
12.8083 | 3636:00 | 150.2 | 108.1 | 785.6 | 793.2 | 419.5 | 511 | 83 | 0.16 | 24.9
12.8167 | 3638:24 | 150.1 | 108.2 | 785.4 | 793.4 | 420.9 | 513.3 | 82.9 | 0.17 | 24.9
12.825 | 3640:48 | 150.3 | 108.3 | 785.8 | 793.4 | 420.5 | 512.1 | 83 | 0.16 | 24.9
12.8333 | 3643:12 | 150.2 | 108.4 | 785.4 | 793.7 | 418.4 | 507.8 | 83 | 0.18 | 24.9
12.8417 | 3643:12 | 150.5 | 108.5 | 785.5 | 793.4 | 418.9 | 510.2 | 83 | 0.12 | 24.8
12.85 | 3645:36 | 150.4 | 108.5 | 785.6 | 793.6 | 418.6 | 513.8 | 82.9 | 0.17 | 24.8
12.8583 | 3645:36 | 150.5 | 108.5 | 785.5 | 793.5 | 419.1 | 509.8 | 83 | 0.17 | 24.9
12.8667 | 3648:00 | 150.6 | 108.6 | 785.9 | 793.8 | 417.8 | 508.9 | 82.9 | 0.14 | 24.9
12.875 | 3648:00 | 150.7 | 108.4 | 785.3 | 793.2 | 417.3 | 507.9 | 83.1 | 0.16 | 24.8
12.8833 | 3650:24 | 150.8 | 108.3 | 785.3 | 793.2 | 420.2 | 512.1 | 83 | 0.12 | 24.9
12.8917 | 3648:00 | 150.6 | 108.2 | 785 | 793.6 | 418.3 | 509 | 83.1 | 0.16 | 24.8
12.9 | 3645:36 | 150.4 | 108.2 | 785.1 | 793.6 | 420.3 | 511.7 | 83.2 | 0.16 | 24.9
12.9083 | 3643:12 | 150.6 | 108.1 | 785.2 | 793.9 | 420.4 | 510.4 | 83 | 0.22 | 24.9
12.9167 | 3643:12 | 150.3 | 108.1 | 785.4 | 794.2 | 419.6 | 513 | 83 | 0.15 | 24.8
12.925 | 3640:48 | 150.1 | 108 | 785.2 | 793.6 | 420.8 | 512.8 | 83 | 0.16 | 24.8
12.9333 | 3640:48 | 150.1 | 108 | 784.9 | 793.4 | 420.7 | 512 | 83.1 | 0.19 | 24.9
12.9417 | 3638:24 | 150.2 | 108 | 785.4 | 793.4 | 420.6 | 511.6 | 83 | 0.17 | 24.9
12.95 | 3640:48 | 150.1 | 108.1 | 785.4 | 793.4 | 420.5 | 511.9 | 83.1 | 0.16 | 24.9
12.9583 | 3636:00 | 150.2 | 108.2 | 785 | 793.5 | 420.9 | 511.5 | 83.1 | 0.14 | 24.9
12.9667 | 3638:24 | 150.2 | 108.3 | 785 | 793.5 | 420 | 511.1 | 82.9 | 0.14 | 24.8
12.975 | 3640:48 | 150.2 | 108.4 | 785.6 | 794 | 417.7 | 511.9 | 83 | 0.16 | 24.8
12.9833 | 3645:36 | 150.5 | 108.5 | 785.4 | 793.7 | 419.5 | 512.6 | 83.1 | 0.15 | 24.8
12.9917 | 3648:00 | 150.6 | 108.5 | 785.3 | 793.8 | 419.6 | 512.1 | 83 | 0.15 | 24.9
13 | 3645:36 | 150.7 | 108.5 | 785.4 | 793.6 | 418.4 | 510.9 | 83 | 0.17 | 24.8
13.0083 | 3645:36 | 150.7 | 108.5 | 785 | 793.8 | 419.3 | 511.9 | 83 | 0.19 | 24.8
13.0167 | 3648:00 | 150.6 | 108.4 | 785.6 | 793.7 | 419.3 | 512.1 | 82.9 | 0.18 | 24.8
13.025 | 3645:36 | 150.5 | 108.2 | 785.5 | 793.5 | 417.2 | 509.4 | 83 | 0.13 | 24.8
13.0333 | 3643:12 | 150.6 | 108.1 | 785.2 | 792.8 | 421.7 | 513.6 | 83.1 | 0.18 | 24.8
13.0417 | 3645:36 | 150.4 | 108.1 | 785.1 | 792.6 | 419 | 510.4 | 83 | 0.18 | 24.8
13.05 | 3640:48 | 150.5 | 108 | 785 | 792.9 | 420.8 | 514 | 83.3 | 0.13 | 24.8
13.0583 | 3640:48 | 150.6 | 107.9 | 784.6 | 793.5 | 419.7 | 512.8 | 82.9 | 0.12 | 24.8
13.0667 | 3638:24 | 150.3 | 107.9 | 785 | 793.1 | 420.2 | 512.7 | 83.1 | 0.16 | 24.9
13.075 | 3638:24 | 150.2 | 107.9 | 785 | 793.1 | 419.5 | 513.3 | 82.9 | 0.19 | 24.9
13.0833 | 3636:00 | 150.2 | 108.1 | 784.8 | 793.4 | 419 | 508.4 | 83 | 0.18 | 24.8
13.0917 | 3638:24 | 150.2 | 108.3 | 784.7 | 793.7 | 418.9 | 511.5 | 83 | 0.16 | 24.9
13.1 | 3640:48 | 150.5 | 108.4 | 785.1 | 793.1 | 420.3 | 512.7 | 82.8 | 0.19 | 24.8
13.1083 | 3643:12 | 150.4 | 108.4 | 785.1 | 792.8 | 416.8 | 510.3 | 83.1 | 0.18 | 24.8
13.1167 | 3643:12 | 150.3 | 108.5 | 785.2 | 793.4 | 418.9 | 509.4 | 83 | 0.15 | 24.8
13.125 | 3645:36 | 150.5 | 108.5 | 785.1 | 793.6 | 420.3 | 513.6 | 83 | 0.14 | 24.8
13.1333 | 3645:36 | 150.5 | 108.5 | 784.9 | 793.3 | 417.4 | 509.1 | 83.2 | 0.15 | 24.8
13.1417 | 3648:00 | 150.4 | 108.6 | 784.9 | 793.4 | 418.6 | 510.5 | 83.1 | 0.18 | 24.8
13.15 | 3650:24 | 150.4 | 108.5 | 784.8 | 793.7 | 419.4 | 511 | 83.1 | 0.13 | 24.8
13.1583 | 3648:00 | 150.4 | 108.3 | 785.1 | 793.4 | 418.6 | 511.9 | 83 | 0.18 | 24.9
13.1667 | 3648:00 | 150.4 | 108.2 | 784.7 | 792.7 | 420.3 | 513.3 | 83 | 0.18 | 24.8
13.175 | 3645:36 | 150.5 | 108.2 | 784.9 | 793.5 | 418.8 | 511.6 | 82.9 | 0.15 | 24.9
13.1833 | 3643:12 | 150.5 | 108.1 | 784.8 | 793.4 | 419.2 | 511.6 | 83.4 | 0.13 | 24.8
13.1917 | 3643:12 | 150.4 | 108.1 | 784.9 | 793.4 | 419.7 | 511.2 | 82.9 | 0.2 | 24.8
13.2 | 3643:12 | 150.3 | 108 | 785.3 | 793.5 | 421.9 | 514.2 | 83 | 0.13 | 24.8
13.2083 | 3640:48 | 150.4 | 108 | 784.7 | 793.6 | 417.3 | 511.2 | 83 | 0.17 | 24.9
13.2167 | 3640:48 | 150.2 | 108 | 784.8 | 793.8 | 421.3 | 513.9 | 83 | 0.15 | 24.9
13.225 | 3640:48 | 150.3 | 108.1 | 785.2 | 793.7 | 419.5 | 511.1 | 83 | 0.13 | 24.9
13.2333 | 3643:12 | 150.3 | 108.3 | 785.1 | 793.5 | 419.6 | 511.3 | 83 | 0.15 | 24.9
13.2417 | 3640:48 | 150.3 | 108.4 | 785.4 | 793.3 | 419.5 | 512 | 83 | 0.16 | 24.9
13.25 | 3643:12 | 150.2 | 108.4 | 785.5 | 793.5 | 419.1 | 511.6 | 83.1 | 0.15 | 24.9
13.2583 | 3645:36 | 150.3 | 108.5 | 784.9 | 793.6 | 420.3 | 512.6 | 83.1 | 0.14 | 24.9
13.2667 | 3645:36 | 150.6 | 108.5 | 784.9 | 793.5 | 420.2 | 513.6 | 82.9 | 0.14 | 24.8
13.275 | 3645:36 | 150.4 | 108.5 | 785.1 | 793 | 418.3 | 511.5 | 83.1 | 0.14 | 24.9
13.2833 | 3648:00 | 150.5 | 108.5 | 785.1 | 793.5 | 419.6 | 511.8 | 82.9 | 0.17 | 24.8
13.2917 | 3645:36 | 150.4 | 108.2 | 785.1 | 793.4 | 418.3 | 507.1 | 83 | 0.18 | 24.8
13.3 | 3643:12 | 150.3 | 108.1 | 784.9 | 793.3 | 421.9 | 511.9 | 83.1 | 0.18 | 24.9
13.3083 | 3645:36 | 150.2 | 108 | 785.2 | 793.6 | 418.3 | 511 | 83 | 0.15 | 24.8
13.3167 | 3643:12 | 150.3 | 107.9 | 784.9 | 793.1 | 419.1 | 513 | 82.9 | 0.12 | 24.8
13.325 | 3640:48 | 150.4 | 107.8 | 784.9 | 793.5 | 418.4 | 508.5 | 83.1 | 0.21 | 24.9
13.3333 | 3643:12 | 150.2 | 108 | 784.5 | 793.5 | 419.3 | 511.6 | 83.1 | 0.16 | 24.8
13.3417 | 3640:48 | 150.1 | 108.2 | 785.3 | 793.5 | 420.5 | 512.8 | 83 | 0.17 | 24.8
13.35 | 3643:12 | 150.2 | 108.3 | 785.4 | 793.5 | 419.7 | 510.6 | 83 | 0.13 | 24.9
13.3583 | 3643:12 | 150.2 | 108.4 | 785.5 | 793.4 | 419.2 | 512.1 | 83.1 | 0.19 | 24.9
13.3667 | 3643:12 | 150.3 | 108.5 | 785.3 | 793.5 | 417.2 | 509.1 | 83.1 | 0.19 | 24.9
13.375 | 3645:36 | 150.3 | 108.6 | 785.2 | 793.5 | 420.3 | 511.8 | 82.8 | 0.16 | 24.8
13.3833 | 3645:36 | 150.3 | 108.6 | 784.9 | 793.5 | 418.9 | 510.9 | 83.1 | 0.14 | 24.8
13.3917 | 3645:36 | 150.4 | 108.7 | 784.9 | 794 | 419.2 | 512.3 | 82.9 | 0.18 | 24.8
13.4 | 3648:00 | 150.4 | 108.5 | 785.2 | 793.2 | 419.2 | 511 | 83.1 | 0.13 | 24.8
13.4083 | 3645:36 | 150.5 | 108.3 | 784.9 | 793.5 | 419.7 | 512.6 | 83 | 0.16 | 24.8
13.4167 | 3645:36 | 150.5 | 108.2 | 784.5 | 793.4 | 418.7 | 509 | 82.9 | 0.14 | 24.9
13.425 | 3638:24 | 150.1 | 108.1 | 785 | 793.2 | 418.5 | 509.7 | 83 | 0.17 | 24.8
13.4333 | 3638:24 | 150.3 | 108 | 785.1 | 793.3 | 418.9 | 511 | 83.2 | 0.15 | 24.9
13.4417 | 3638:24 | 150.1 | 108 | 785.1 | 793.1 | 418.9 | 511.2 | 83.2 | 0.14 | 24.9
13.45 | 3638:24 | 150.1 | 107.9 | 785.1 | 793.5 | 420.6 | 513.9 | 83 | 0.2 | 24.9
13.4583 | 3638:24 | 150 | 107.9 | 785 | 793.4 | 420.9 | 513.3 | 83.1 | 0.17 | 24.9
13.4667 | 3638:24 | 150.2 | 108.2 | 785 | 792.9 | 417.9 | 510.8 | 83 | 0.13 | 24.9
13.475 | 3640:48 | 150.2 | 108.3 | 785.2 | 793.3 | 418.3 | 510.1 | 83.1 | 0.13 | 24.8
13.4833 | 3643:12 | 150.2 | 108.4 | 784.9 | 793.8 | 419.2 | 512.9 | 83.1 | 0.16 | 24.9
13.4917 | 3645:36 | 150.4 | 108.5 | 785.3 | 793.5 | 420.2 | 512.2 | 82.9 | 0.13 | 24.8
13.5 | 3648:00 | 150.4 | 108.6 | 785.3 | 793.6 | 416.3 | 508.1 | 83.1 | 0.19 | 24.8
13.5083 | 3648:00 | 150.7 | 108.7 | 785.6 | 793.6 | 418.2 | 509.3 | 83.2 | 0.16 | 24.9
13.5167 | 3650:24 | 150.8 | 108.6 | 785.7 | 793.7 | 416.3 | 509.5 | 83.1 | 0.16 | 24.8
13.525 | 3650:24 | 150.8 | 108.4 | 784.9 | 793.6 | 419.4 | 511.8 | 83 | 0.14 | 24.8
13.5333 | 3648:00 | 150.3 | 108.2 | 785.1 | 793.6 | 417.1 | 509.1 | 83.1 | 0.11 | 24.8
13.5417 | 3645:36 | 150.3 | 108.1 | 785.3 | 793.7 | 418 | 510.3 | 83 | 0.13 | 24.8
13.55 | 3643:12 | 150.5 | 108.1 | 785.4 | 793.4 | 419.4 | 511.4 | 83.1 | 0.14 | 24.9
13.5583 | 3640:48 | 150.3 | 108 | 785.1 | 793.4 | 419.9 | 512.6 | 82.9 | 0.16 | 24.9
13.5667 | 3640:48 | 150.1 | 107.9 | 784.9 | 793.2 | 421.4 | 511.5 | 83.1 | 0.2 | 24.9
13.575 | 3640:48 | 150.2 | 107.8 | 785 | 793.1 | 421.4 | 514 | 83.1 | 0.15 | 24.9
13.5833 | 3640:48 | 150.1 | 107.9 | 784.9 | 793.6 | 421.7 | 511.1 | 82.9 | 0.18 | 24.9
13.5917 | 3638:24 | 150.3 | 108.1 | 784.8 | 794 | 421.7 | 513.1 | 83.1 | 0.17 | 24.9
13.6 | 3638:24 | 150.2 | 108.2 | 785.3 | 793.3 | 418.7 | 512.4 | 82.9 | 0.13 | 24.9
13.6083 | 3640:48 | 150.3 | 108.4 | 785.1 | 793.4 | 418.3 | 511.5 | 82.9 | 0.15 | 24.9
13.6167 | 3643:12 | 150.2 | 108.4 | 785.4 | 793.4 | 420.2 | 511 | 83 | 0.16 | 24.8
13.625 | 3643:12 | 150.2 | 108.5 | 784.9 | 793.6 | 418.8 | 512.1 | 83 | 0.13 | 24.8
13.6333 | 3648:00 | 150.6 | 108.5 | 785.2 | 793.9 | 418.2 | 508.5 | 83 | 0.11 | 24.8
13.6417 | 3648:00 | 150.7 | 108.6 | 785.2 | 793.7 | 417.8 | 509.4 | 82.9 | 0.15 | 24.8
13.65 | 3652:48 | 150.6 | 108.6 | 785.5 | 793.3 | 418.2 | 509.3 | 83 | 0.14 | 24.8
13.6583 | 3648:00 | 150.6 | 108.5 | 785.2 | 793.6 | 417.9 | 512.9 | 83.1 | 0.14 | 24.8
13.6667 | 3650:24 | 150.8 | 108.3 | 785.3 | 793.1 | 419.4 | 511.1 | 82.9 | 0.16 | 24.8
13.675 | 3645:36 | 150.5 | 108.2 | 785 | 793.2 | 416.8 | 508.3 | 83 | 0.18 | 24.9
13.6833 | 3643:12 | 150.3 | 108.1 | 784.9 | 793.2 | 419.8 | 512.5 | 82.9 | 0.13 | 24.8
13.6917 | 3643:12 | 150.2 | 108.1 | 784.5 | 793.4 | 418.7 | 510.6 | 83 | 0.15 | 24.8
13.7 | 3638:24 | 150.3 | 108 | 784.7 | 793.3 | 419.4 | 509.4 | 83 | 0.15 | 24.9
13.7083 | 3638:24 | 150.2 | 108 | 785.1 | 793.3 | 419.2 | 511.4 | 83 | 0.21 | 24.9
13.7167 | 3638:24 | 150.1 | 108 | 785 | 793.4 | 416.8 | 509.5 | 82.9 | 0.12 | 24.8
13.725 | 3640:48 | 150.2 | 108.2 | 785.2 | 793.6 | 420.6 | 513.3 | 83.2 | 0.15 | 24.8
13.7333 | 3643:12 | 150.1 | 108.3 | 784.9 | 793.6 | 420.5 | 515 | 83 | 0.15 | 24.9
13.7417 | 3643:12 | 150.2 | 108.4 | 785 | 793.2 | 418.3 | 509.5 | 83 | 0.17 | 24.9
13.75 | 3643:12 | 150.3 | 108.5 | 785.4 | 793.7 | 417.7 | 508.5 | 82.8 | 0.17 | 24.9
13.7583 | 3643:12 | 150.6 | 108.5 | 785.3 | 793.4 | 415.9 | 507.8 | 82.9 | 0.13 | 24.8
13.7667 | 3648:00 | 150.5 | 108.6 | 785.2 | 793.7 | 418.8 | 512.8 | 83.1 | 0.15 | 24.8
13.775 | 3648:00 | 150.7 | 108.6 | 785.2 | 794 | 419.8 | 514.1 | 83 | 0.12 | 24.8
13.7833 | 3648:00 | 150.6 | 108.6 | 785.2 | 793.6 | 417.4 | 508.8 | 83.2 | 0.18 | 24.8
13.7917 | 3650:24 | 150.7 | 108.3 | 784.9 | 793.6 | 417.6 | 509 | 83 | 0.16 | 24.8
13.8 | 3648:00 | 150.4 | 108.3 | 785 | 793.2 | 417.1 | 508.5 | 83 | 0.14 | 24.8
13.8083 | 3643:12 | 150.4 | 108.1 | 785.4 | 793.4 | 419.2 | 511.7 | 83 | 0.16 | 24.9
13.8167 | 3645:36 | 150.5 | 108.1 | 785.1 | 793.7 | 419.7 | 509.7 | 83.1 | 0.18 | 24.9
13.825 | 3640:48 | 150.3 | 108.1 | 785.3 | 793.9 | 419.4 | 510.3 | 82.9 | 0.16 | 24.9
13.8333 | 3640:48 | 150.2 | 108 | 785.4 | 793.7 | 420.7 | 512.6 | 82.9 | 0.15 | 24.9
13.8417 | 3640:48 | 150.3 | 107.9 | 785.1 | 793.1 | 419.2 | 510.9 | 83.1 | 0.16 | 24.8
13.85 | 3638:24 | 150.3 | 107.9 | 785.3 | 793.6 | 420.3 | 512.3 | 82.9 | 0.14 | 24.9
13.8583 | 3638:24 | 150.1 | 108.1 | 785.1 | 793.2 | 418.9 | 509.8 | 83.1 | 0.16 | 24.9
13.8667 | 3640:48 | 150.2 | 108.2 | 785.4 | 793.8 | 418.7 | 511.6 | 83 | 0.15 | 24.9
13.875 | 3640:48 | 150.3 | 108.3 | 785.1 | 793.5 | 420.5 | 513.1 | 82.9 | 0.15 | 24.9
13.8833 | 3640:48 | 150.3 | 108.4 | 785.5 | 794 | 418.7 | 511.5 | 83.1 | 0.2 | 24.9
13.8917 | 3643:12 | 150.4 | 108.4 | 785.3 | 793.7 | 417.7 | 511.1 | 83 | 0.12 | 24.8
13.9 | 3643:12 | 150.3 | 108.4 | 785.1 | 793.7 | 420.2 | 511.5 | 83.1 | 0.16 | 24.8
13.9083 | 3645:36 | 150.2 | 108.4 | 785.3 | 793 | 418.5 | 509.5 | 83.1 | 0.2 | 24.8
13.9167 | 3645:36 | 150.2 | 108.4 | 785.1 | 793.4 | 419.1 | 512.4 | 82.9 | 0.16 | 24.8
13.925 | 3645:36 | 150.4 | 108.4 | 785.3 | 793.6 | 417.4 | 509.8 | 83.1 | 0.18 | 24.8
13.9333 | 3645:36 | 150.3 | 108.4 | 785 | 792.6 | 418.9 | 512.1 | 83 | 0.2 | 24.9
13.9417 | 3645:36 | 150.4 | 108.4 | 785.3 | 793.2 | 416.8 | 506.7 | 82.9 | 0.13 | 24.8
13.95 | 3648:00 | 150.5 | 108.4 | 785.1 | 793 | 419.4 | 512.4 | 82.9 | 0.17 | 24.8
13.9583 | 3648:00 | 150.6 | 108.3 | 785.4 | 793.3 | 417.5 | 510.3 | 82.9 | 0.14 | 24.8
13.9667 | 3648:00 | 150.3 | 108.3 | 785.5 | 793.2 | 418.6 | 510.3 | 82.9 | 0.15 | 24.8
13.975 | 3643:12 | 150.2 | 108.3 | 785.1 | 793.5 | 418.4 | 510.9 | 83 | 0.19 | 24.8
13.9833 | 3643:12 | 150.2 | 108.3 | 784.9 | 793.5 | 416.6 | 509.4 | 83.1 | 0.17 | 24.8
13.9917 | 3643:12 | 150.4 | 108.3 | 785.1 | 793.6 | 418.5 | 508.9 | 83.1 | 0.15 | 24.8
14 | 3640:48 | 150.2 | 108.2 | 785 | 793.5 | 419.2 | 510.7 | 82.9 | 0.12 | 24.9
14.0083 | 3643:12 | 150.2 | 108.2 | 785.2 | 792.9 | 418.1 | 509.9 | 83 | 0.13 | 24.9
14.0167 | 3640:48 | 150.4 | 108.1 | 785.3 | 793.1 | 418.1 | 510.6 | 83 | 0.16 | 24.8
14.025 | 3640:48 | 150.4 | 108.2 | 784.9 | 793.4 | 416.1 | 509.4 | 83.1 | 0.14 | 24.8
14.0333 | 3638:24 | 150.2 | 108.1 | 785 | 793.5 | 417.3 | 511.2 | 83 | 0.14 | 24.9
14.0417 | 3640:48 | 150.3 | 108.2 | 784.9 | 793.7 | 416.6 | 511.2 | 83 | 0.15 | 24.8
14.05 | 3640:48 | 150.1 | 108.1 | 785.3 | 793.4 | 418.5 | 512.7 | 83 | 0.13 | 24.8
14.0583 | 3640:48 | 150.2 | 108.1 | 785 | 793.5 | 418.5 | 509.8 | 83 | 0.12 | 24.8
14.0667 | 3645:36 | 150.4 | 108.2 | 785.1 | 793.2 | 419.6 | 513.3 | 82.9 | 0.12 | 24.8
14.075 | 3645:36 | 150.2 | 108.3 | 784.8 | 793.3 | 418.4 | 512.1 | 83.1 | 0.13 | 24.8
14.0833 | 3645:36 | 150.5 | 108.4 | 785.1 | 793.2 | 417.2 | 510.7 | 83.1 | 0.14 | 24.8
14.0917 | 3648:00 | 150.4 | 108.4 | 785.2 | 793.4 | 418.5 | 511.3 | 83 | 0.18 | 24.8
14.1 | 3648:00 | 150.4 | 108.5 | 785.2 | 793.7 | 418.1 | 508.9 | 82.9 | 0.15 | 24.8
14.1083 | 3650:24 | 150.6 | 108.5 | 785.5 | 793.6 | 416.4 | 508.2 | 83.1 | 0.14 | 24.8
14.1167 | 3648:00 | 150.6 | 108.6 | 785 | 793.4 | 418.6 | 510.7 | 82.9 | 0.14 | 24.8
14.125 | 3648:00 | 150.5 | 108.6 | 785.4 | 793.5 | 418.8 | 511.2 | 83 | 0.17 | 24.9
14.1333 | 3645:36 | 150.5 | 108.5 | 785.3 | 793.6 | 417.8 | 508.9 | 83.2 | 0.14 | 24.8
14.1417 | 3643:12 | 150.5 | 108.3 | 785.3 | 793.5 | 419.8 | 512.1 | 83 | 0.16 | 24.8
14.15 | 3643:12 | 150.2 | 108.2 | 785.1 | 793.5 | 420.6 | 511.4 | 83 | 0.1 | 24.9
14.1583 | 3640:48 | 150.3 | 108.1 | 785.3 | 793.4 | 418.9 | 510.8 | 83 | 0.16 | 24.8
14.1667 | 3638:24 | 150.3 | 108 | 785.3 | 793.5 | 418.4 | 511.6 | 83 | 0.18 | 24.8
14.175 | 3638:24 | 150.2 | 107.9 | 785.3 | 793.7 | 421.3 | 515.9 | 83.1 | 0.14 | 24.8
14.1833 | 3638:24 | 150.1 | 107.9 | 785.4 | 793.9 | 419.7 | 513.6 | 83.6 | 0.17 | 24.9
14.1917 | 3636:00 | 150.2 | 107.8 | 784.9 | 793.4 | 421 | 511.4 | 82.9 | 0.14 | 24.9
14.2 | 3638:24 | 150.2 | 108.1 | 784.9 | 793.8 | 419.1 | 513.6 | 83.1 | 0.11 | 24.8
14.2083 | 3640:48 | 150.5 | 108.2 | 785.4 | 793.8 | 418.9 | 512.1 | 83 | 0.15 | 24.8
14.2167 | 3643:12 | 150.4 | 108.3 | 785.2 | 793 | 419.5 | 512.5 | 83 | 0.14 | 24.8
14.225 | 3643:12 | 150.6 | 108.4 | 785.1 | 793.7 | 417.3 | 510.2 | 83 | 0.13 | 24.8
14.2333 | 3645:36 | 150.3 | 108.5 | 784.9 | 793.1 | 418 | 510.4 | 82.7 | 0.16 | 24.8
14.2417 | 3648:00 | 150.6 | 108.6 | 785.1 | 793.3 | 417.8 | 511.4 | 83.1 | 0.16 | 24.8
14.25 | 3650:24 | 150.8 | 108.7 | 785.1 | 793.6 | 417 | 510.8 | 82.9 | 0.17 | 24.8
14.2583 | 3648:00 | 150.5 | 108.7 | 785 | 793.5 | 416.5 | 510.7 | 82.9 | 0.13 | 24.8
14.2667 | 3648:00 | 150.8 | 108.4 | 785.2 | 793.1 | 417.6 | 510 | 82.9 | 0.12 | 24.8
14.275 | 3645:36 | 150.4 | 108.2 | 785.1 | 793.7 | 418.2 | 509.2 | 83.2 | 0.13 | 24.8
14.2833 | 3645:36 | 150.3 | 108.1 | 785 | 793 | 418 | 509.2 | 83 | 0.1 | 24.8
14.2917 | 3640:48 | 150.2 | 108 | 785.1 | 793.6 | 419 | 513.5 | 83 | 0.14 | 24.8
14.3 | 3638:24 | 150.2 | 108 | 784.9 | 793.7 | 418.2 | 509.2 | 83 | 0.15 | 24.8
14.3083 | 3638:24 | 150 | 107.9 | 784.8 | 793.3 | 418.8 | 510.7 | 82.9 | 0.13 | 24.8
14.3167 | 3638:24 | 149.9 | 108 | 784.7 | 793.4 | 419.6 | 511.2 | 83.1 | 0.14 | 24.8
14.325 | 3638:24 | 150.1 | 108.2 | 785.1 | 793.3 | 419 | 510.8 | 83.1 | 0.16 | 24.8
14.3333 | 3640:48 | 150.2 | 108.4 | 784.8 | 793.5 | 419.6 | 511.3 | 82.8 | 0.11 | 24.8
14.3417 | 3643:12 | 150.2 | 108.4 | 784.7 | 793.4 | 419.4 | 511.4 | 83.1 | 0.14 | 24.8
14.35 | 3645:36 | 150.4 | 108.5 | 785.3 | 793.9 | 416.2 | 508.5 | 83 | 0.13 | 24.8
14.3583 | 3645:36 | 150.2 | 108.6 | 785 | 793.4 | 419.5 | 511.5 | 83.1 | 0.16 | 24.8
14.3667 | 3648:00 | 150.7 | 108.7 | 785 | 793.9 | 420.9 | 513.2 | 83 | 0.16 | 24.8
14.375 | 3650:24 | 150.7 | 108.7 | 785.2 | 793 | 416.7 | 508.2 | 82.9 | 0.13 | 24.8
14.3833 | 3652:48 | 150.9 | 108.4 | 785.2 | 793.3 | 418.9 | 513 | 83 | 0.12 | 24.8
14.3917 | 3648:00 | 150.6 | 108.3 | 785.3 | 793.2 | 417.6 | 510 | 82.9 | 0.14 | 24.8
14.4 | 3645:36 | 150.5 | 108.1 | 785.5 | 793.5 | 417.5 | 508.7 | 83 | 0.13 | 24.8
14.4083 | 3643:12 | 150.3 | 108.1 | 785.6 | 793.4 | 419.9 | 511.4 | 83 | 0.15 | 24.8
14.4167 | 3640:48 | 150.2 | 108.1 | 785.5 | 793.4 | 418.6 | 511.8 | 83 | 0.15 | 24.9
14.425 | 3638:24 | 150.1 | 108 | 785 | 793.2 | 420.1 | 513.2 | 82.8 | 0.13 | 24.8
14.4333 | 3638:24 | 150.3 | 108 | 785.1 | 793.3 | 419.1 | 512.4 | 83 | 0.14 | 24.8
14.4417 | 3638:24 | 150.1 | 107.9 | 784.9 | 793 | 419.5 | 512.2 | 83 | 0.15 | 24.9
14.45 | 3638:24 | 150.2 | 108.1 | 785.1 | 792.7 | 421.5 | 514.9 | 83.1 | 0.18 | 24.9
14.4583 | 3640:48 | 150.3 | 108.2 | 784.9 | 792.5 | 417.8 | 510.9 | 83.1 | 0.15 | 24.9
14.4667 | 3643:12 | 150.5 | 108.3 | 784.8 | 793.1 | 419.1 | 512.4 | 82.8 | 0.16 | 24.9
14.475 | 3645:36 | 150.3 | 108.4 | 784.9 | 793.1 | 419.5 | 511.5 | 83 | 0.17 | 24.8
14.4833 | 3645:36 | 150.3 | 108.4 | 785.1 | 793.6 | 418.3 | 510 | 83 | 0.16 | 24.9
14.4917 | 3645:36 | 150.7 | 108.4 | 785.1 | 793.3 | 417.9 | 510.5 | 82.9 | 0.18 | 24.8
14.5 | 3648:00 | 150.4 | 108.5 | 784.6 | 793.2 | 417.8 | 510 | 82.9 | 0.16 | 24.8
14.5083 | 3650:24 | 150.4 | 108.5 | 784.7 | 792.9 | 414.8 | 507.7 | 82.9 | 0.11 | 24.8
14.5167 | 3650:24 | 150.6 | 108.6 | 785 | 793.3 | 417 | 509.4 | 82.9 | 0.13 | 24.8
14.525 | 3648:00 | 150.6 | 108.5 | 785.1 | 793.7 | 417.6 | 511.5 | 82.9 | 0.17 | 24.9
14.5333 | 3648:00 | 150.6 | 108.4 | 784.8 | 793.4 | 418 | 511.4 | 83 | 0.14 | 24.8
14.5417 | 3645:36 | 150.3 | 108.2 | 784.7 | 793.5 | 418.4 | 510.2 | 82.8 | 0.16 | 24.8
14.55 | 3643:12 | 150.1 | 108.2 | 784.9 | 793.7 | 419.8 | 514.9 | 83 | 0.13 | 24.8
14.5583 | 3640:48 | 150.5 | 108.1 | 784.8 | 793.3 | 417.2 | 510.7 | 83 | 0.14 | 24.8
14.5667 | 3640:48 | 150.1 | 108.1 | 784.8 | 793.5 | 418.9 | 510.7 | 82.9 | 0.17 | 24.8
14.575 | 3640:48 | 150.2 | 108 | 784.3 | 793.2 | 418.8 | 511.7 | 83 | 0.16 | 24.8
14.5833 | 3640:48 | 150.3 | 108 | 784.5 | 793.4 | 419.2 | 510.4 | 83.2 | 0.13 | 24.9
14.5917 | 3640:48 | 150.3 | 108.1 | 784.2 | 793.1 | 417.2 | 507.5 | 82.8 | 0.16 | 24.9
14.6 | 3640:48 | 150.2 | 108.3 | 784.7 | 793.6 | 420 | 512.8 | 83.1 | 0.12 | 24.8
14.6083 | 3643:12 | 150.4 | 108.4 | 784.6 | 793.6 | 417.6 | 510.2 | 82.9 | 0.12 | 24.8
14.6167 | 3640:48 | 150.2 | 108.4 | 784.9 | 793.2 | 415.5 | 506.2 | 82.8 | 0.17 | 24.8
14.625 | 3645:36 | 150.3 | 108.5 | 784.7 | 793.5 | 418.9 | 513.2 | 82.9 | 0.16 | 24.8
14.6333 | 3643:12 | 150.5 | 108.6 | 784.6 | 793.5 | 417.5 | 510.7 | 82.9 | 0.14 | 24.8
14.6417 | 3650:24 | 150.7 | 108.6 | 784.8 | 793.8 | 417.8 | 510.8 | 83.1 | 0.16 | 24.8
14.65 | 3648:00 | 150.5 | 108.6 | 784.5 | 793.4 | 417.5 | 509.8 | 83 | 0.12 | 24.8
14.6583 | 3648:00 | 150.7 | 108.4 | 784.2 | 793.6 | 416.3 | 507.7 | 82.9 | 0.2 | 24.8
14.6667 | 3650:24 | 150.7 | 108.3 | 784.8 | 793.3 | 416.7 | 510.4 | 83 | 0.17 | 24.8
14.675 | 3648:00 | 150.4 | 108.2 | 784.5 | 793.5 | 417.7 | 509 | 83.1 | 0.14 | 24.8
14.6833 | 3645:36 | 150.3 | 108.1 | 784.6 | 793.7 | 418.5 | 509.7 | 83.1 | 0.13 | 24.9
14.6917 | 3645:36 | 150.4 | 108 | 784.7 | 793.7 | 417.2 | 511.5 | 83 | 0.14 | 24.9
14.7 | 3643:12 | 150.5 | 108 | 784.6 | 793.1 | 418.5 | 510.3 | 83.1 | 0.16 | 24.9
14.7083 | 3643:12 | 150.2 | 107.9 | 785 | 793.2 | 417.4 | 509.1 | 82.9 | 0.16 | 24.9
14.7167 | 3643:12 | 150.4 | 107.9 | 785 | 793.6 | 417.3 | 510.2 | 83.1 | 0.14 | 24.8
14.725 | 3640:48 | 150.6 | 108.2 | 784.9 | 793.5 | 419.7 | 513.4 | 82.9 | 0.12 | 24.8
14.7333 | 3643:12 | 150.3 | 108.2 | 785.6 | 793.7 | 417.8 | 510.4 | 83 | 0.14 | 24.8
14.7417 | 3643:12 | 150.4 | 108.4 | 785.5 | 793.6 | 416.2 | 507.9 | 83 | 0.15 | 24.8
14.75 | 3643:12 | 150.5 | 108.4 | 785 | 793.5 | 419 | 510.2 | 82.9 | 0.16 | 24.8
14.7583 | 3643:12 | 150.2 | 108.5 | 784.9 | 793.3 | 421.3 | 513.6 | 82.9 | 0.11 | 24.8
14.7667 | 3645:36 | 150.4 | 108.5 | 785.3 | 793.6 | 419.1 | 512.6 | 83 | 0.13 | 24.8
14.775 | 3645:36 | 150.4 | 108.5 | 785.2 | 793.5 | 417.4 | 510.3 | 82.9 | 0.13 | 24.8
14.7833 | 3643:12 | 150.3 | 108.5 | 785.1 | 793.7 | 420.1 | 513.6 | 82.9 | 0.15 | 24.8
14.7917 | 3645:36 | 150.2 | 108.3 | 785 | 793.4 | 418.5 | 510.7 | 83 | 0.12 | 24.9
14.8 | 3643:12 | 150.4 | 108.2 | 784.9 | 793.5 | 418.7 | 511.9 | 83.1 | 0.17 | 24.8
14.8083 | 3643:12 | 150.4 | 108.2 | 784.8 | 793.9 | 417.9 | 512.1 | 83 | 0.15 | 24.9
14.8167 | 3640:48 | 150.3 | 108.2 | 785 | 793.7 | 417 | 510.5 | 83 | 0.12 | 24.8
14.825 | 3643:12 | 150.2 | 108.1 | 784.6 | 793.6 | 417.3 | 509.2 | 83 | 0.14 | 24.8
14.8333 | 3643:12 | 150.3 | 108.1 | 785.1 | 793.4 | 417.2 | 510.4 | 82.9 | 0.14 | 24.8
14.8417 | 3643:12 | 150.3 | 108.1 | 785.2 | 793.6 | 418.5 | 511.2 | 82.9 | 0.13 | 24.9
14.85 | 3640:48 | 150.2 | 108.1 | 784.5 | 793.3 | 417.8 | 507.1 | 82.9 | 0.16 | 24.8
14.8583 | 3643:12 | 150.2 | 108.2 | 784.7 | 793.5 | 418.9 | 510.7 | 83.1 | 0.14 | 24.8
14.8667 | 3640:48 | 150.3 | 108.4 | 784.9 | 793.2 | 418.3 | 509.7 | 83.1 | 0.16 | 24.8
14.875 | 3643:12 | 150.1 | 108.4 | 785.1 | 793.4 | 418.4 | 511.1 | 83.1 | 0.11 | 24.8
14.8833 | 3643:12 | 150.3 | 108.5 | 784.7 | 793.1 | 417.7 | 510.6 | 83 | 0.15 | 24.8
14.8917 | 3643:12 | 150.4 | 108.5 | 785.4 | 793.9 | 418.4 | 510.4 | 83 | 0.14 | 24.8
14.9 | 3645:36 | 150.4 | 108.6 | 784.9 | 793.3 | 415.9 | 506.4 | 83 | 0.13 | 24.9
14.9083 | 3645:36 | 150.5 | 108.6 | 785.1 | 793.4 | 415 | 509.9 | 83 | 0.12 | 24.8
14.9167 | 3643:12 | 150.5 | 108.6 | 784.8 | 793.1 | 416.4 | 506.5 | 83.1 | 0.11 | 24.8
14.925 | 3645:36 | 150.5 | 108.4 | 785.1 | 793.2 | 417.8 | 509.8 | 82.9 | 0.14 | 24.8
14.9333 | 3645:36 | 150.4 | 108.2 | 785.2 | 793.2 | 418.6 | 511.9 | 83.3 | 0.17 | 24.9
14.9417 | 3645:36 | 150.6 | 108.2 | 785.1 | 793.6 | 416.3 | 509.5 | 82.9 | 0.18 | 24.9
14.95 | 3645:36 | 150.3 | 108.1 | 785.2 | 792.9 | 417.8 | 510.2 | 83.2 | 0.13 | 24.8
14.9583 | 3645:36 | 150.2 | 108.1 | 784.6 | 792.7 | 417.4 | 510 | 83 | 0.17 | 24.9
14.9667 | 3643:12 | 150.4 | 108 | 784.7 | 793.1 | 417.6 | 508.6 | 83.2 | 0.16 | 24.8
14.975 | 3643:12 | 150.4 | 108 | 785.3 | 793.8 | 417.7 | 508.5 | 82.7 | 0.12 | 24.8
14.9833 | 3643:12 | 150.4 | 108 | 785 | 793.7 | 418 | 511.6 | 83 | 0.15 | 24.8
14.9917 | 3640:48 | 150.3 | 108.2 | 785.4 | 792.9 | 417.5 | 511.6 | 83 | 0.17 | 24.8
15 | 3643:12 | 150.3 | 108.3 | 785.2 | 793.8 | 418.3 | 511 | 83 | 0.12 | 24.9
15.0083 | 3640:48 | 150.4 | 108.4 | 785.1 | 793.3 | 419.2 | 510.8 | 83 | 0.16 | 24.9
15.0167 | 3643:12 | 150.3 | 108.5 | 785.4 | 793.6 | 417.8 | 509.2 | 82.9 | 0.16 | 24.8
15.025 | 3645:36 | 150.5 | 108.5 | 785.5 | 793.3 | 417.2 | 510.3 | 83.1 | 0.19 | 24.9
15.0333 | 3643:12 | 150.4 | 108.6 | 785.6 | 793.6 | 417.4 | 510.3 | 82.9 | 0.17 | 24.9
15.0417 | 3643:12 | 150.4 | 108.4 | 785.4 | 793 | 418.3 | 508.2 | 83 | 0.12 | 24.8
15.05 | 3643:12 | 150.2 | 108.2 | 785.1 | 793.5 | 418.9 | 508.8 | 82.9 | 0.18 | 24.9
15.0583 | 3640:48 | 150.2 | 108.1 | 785.1 | 793.3 | 417.4 | 508.2 | 83.1 | 0.14 | 24.9
15.0667 | 3640:48 | 150.3 | 108 | 785.2 | 793.7 | 417.9 | 509.4 | 82.7 | 0.17 | 24.9
15.075 | 3638:24 | 150.2 | 107.9 | 785.6 | 793.3 | 415.1 | 506.3 | 83 | 0.17 | 24.9
15.0833 | 3638:24 | 150.2 | 107.8 | 785.2 | 793.4 | 418.4 | 512.2 | 83.1 | 0.14 | 24.9
15.0917 | 3636:00 | 150.1 | 107.9 | 784.8 | 793.3 | 419.9 | 511.4 | 83 | 0.13 | 24.9
15.1 | 3636:00 | 149.9 | 108.2 | 784.9 | 793.4 | 416.8 | 507.8 | 82.8 | 0.14 | 24.8
15.1083 | 3640:48 | 150.2 | 108.3 | 785.3 | 793.7 | 418.9 | 511.1 | 83 | 0.14 | 24.8
15.1167 | 3640:48 | 150.2 | 108.4 | 784.9 | 793.6 | 419.6 | 511.8 | 83 | 0.15 | 24.9
15.125 | 3643:12 | 150.5 | 108.5 | 785 | 793.5 | 416.5 | 511.4 | 82.7 | 0.14 | 24.9
15.1333 | 3645:36 | 150.4 | 108.6 | 784.9 | 793.2 | 415.2 | 506.3 | 83 | 0.14 | 24.8
15.1417 | 3645:36 | 150.4 | 108.7 | 785.1 | 793.4 | 417.1 | 509.7 | 82.9 | 0.15 | 24.8
15.15 | 3645:36 | 150.5 | 108.7 | 785.3 | 793.9 | 415.3 | 509 | 83.1 | 0.16 | 24.8
15.1583 | 3650:24 | 150.7 | 108.5 | 785.2 | 793.7 | 416 | 508.2 | 83 | 0.17 | 24.8
15.1667 | 3648:00 | 150.5 | 108.3 | 785.3 | 793.8 | 416.3 | 508.8 | 83.1 | 0.14 | 24.8
15.175 | 3648:00 | 150.6 | 108.2 | 785.2 | 793.9 | 416.4 | 509.8 | 82.9 | 0.12 | 24.8
15.1833 | 3643:12 | 150.4 | 108.1 | 785.1 | 793.6 | 417.6 | 511.2 | 83 | 0.14 | 24.8
15.1917 | 3643:12 | 150.6 | 108 | 785.3 | 793.5 | 417.4 | 511.2 | 83.1 | 0.18 | 24.9
15.2 | 3640:48 | 150.3 | 108 | 784.6 | 793.2 | 418 | 511.6 | 83 | 0.17 | 24.9
15.2083 | 3640:48 | 150.1 | 108 | 784.8 | 793.3 | 418.6 | 512.6 | 82.9 | 0.18 | 24.9
15.2167 | 3640:48 | 150.3 | 108.2 | 785.1 | 793.2 | 419.9 | 514.4 | 83 | 0.11 | 24.9
15.225 | 3640:48 | 150.2 | 108.3 | 784.8 | 793.2 | 419.5 | 513 | 83 | 0.16 | 24.8
15.2333 | 3643:12 | 150.3 | 108.4 | 785.2 | 793.6 | 417.1 | 510.1 | 83 | 0.15 | 24.8
15.2417 | 3645:36 | 150.5 | 108.5 | 785.5 | 793.3 | 416.6 | 510.2 | 83 | 0.18 | 24.8
15.25 | 3645:36 | 150.5 | 108.6 | 785.5 | 793.5 | 415.9 | 508.8 | 82.9 | 0.18 | 24.8
15.2583 | 3645:36 | 150.4 | 108.7 | 785 | 793.3 | 419.2 | 513.3 | 83.1 | 0.11 | 24.8
15.2667 | 3648:00 | 150.6 | 108.6 | 785.3 | 793.6 | 419.4 | 512.1 | 83.1 | 0.16 | 24.8
15.275 | 3648:00 | 150.7 | 108.3 | 785.4 | 793.3 | 415.1 | 509.2 | 82.9 | 0.14 | 24.8
15.2833 | 3645:36 | 150.6 | 108.2 | 785.4 | 793.7 | 418.5 | 510 | 83.1 | 0.15 | 24.9
15.2917 | 3645:36 | 150.5 | 108.1 | 785.6 | 793.1 | 419.5 | 515 | 82.8 | 0.13 | 24.9
15.3 | 3640:48 | 150.2 | 108 | 785.1 | 793.5 | 417.8 | 511.8 | 83 | 0.17 | 24.9
15.3083 | 3640:48 | 150.4 | 108 | 785.5 | 793.2 | 416.9 | 509.3 | 83 | 0.15 | 24.9
15.3167 | 3640:48 | 150.5 | 107.9 | 785.5 | 793.2 | 418.2 | 511.9 | 83 | 0.16 | 24.9
15.325 | 3638:24 | 150.2 | 107.9 | 785.2 | 793.7 | 418.7 | 510.6 | 82.9 | 0.15 | 24.9
15.3333 | 3638:24 | 150.2 | 108 | 785.3 | 793.9 | 419.3 | 510.4 | 83.1 | 0.18 | 24.9
15.3417 | 3638:24 | 150.3 | 108.2 | 785.4 | 793.3 | 417.6 | 510.1 | 83 | 0.13 | 24.9
15.35 | 3640:48 | 150.4 | 108.3 | 785.5 | 793.9 | 417.6 | 507.1 | 83 | 0.19 | 24.8
15.3583 | 3643:12 | 150.2 | 108.4 | 785.6 | 794.1 | 420.7 | 513.5 | 82.9 | 0.16 | 24.8
15.3667 | 3643:12 | 150.4 | 108.4 | 785.5 | 794 | 417.1 | 510.9 | 83 | 0.13 | 24.9
15.375 | 3648:00 | 150.4 | 108.4 | 785.1 | 793.6 | 418.1 | 508.3 | 83 | 0.13 | 24.9
15.3833 | 3645:36 | 150.5 | 108.4 | 785 | 793.5 | 416.1 | 509.2 | 83 | 0.16 | 24.9
15.3917 | 3648:00 | 150.5 | 108.5 | 785.2 | 794 | 417 | 511.2 | 83.2 | 0.14 | 24.9
15.4 | 3650:24 | 150.7 | 108.5 | 785.3 | 793.4 | 416.6 | 511.7 | 83 | 0.14 | 24.8
15.4083 | 3650:24 | 150.6 | 108.6 | 785.4 | 793 | 418 | 512.5 | 82.9 | 0.2 | 24.8
15.4167 | 3648:00 | 150.5 | 108.4 | 785.2 | 794 | 417.7 | 511.7 | 83 | 0.18 | 24.8
15.425 | 3645:36 | 150.7 | 108.3 | 785.4 | 794 | 417.2 | 509.4 | 83 | 0.13 | 24.8
15.4333 | 3643:12 | 150.3 | 108.2 | 785.4 | 793.1 | 417.5 | 507.6 | 83 | 0.16 | 24.8
15.4417 | 3643:12 | 150.3 | 108.1 | 785.4 | 793.8 | 418.6 | 512.6 | 82.8 | 0.18 | 24.8
15.45 | 3643:12 | 150.1 | 108 | 785.3 | 793.2 | 417.7 | 510.5 | 83 | 0.12 | 24.8
15.4583 | 3638:24 | 150.3 | 108 | 785.3 | 793.2 | 416.8 | 510.4 | 83 | 0.16 | 24.9
15.4667 | 3640:48 | 150.2 | 108 | 785 | 793.4 | 419.2 | 510.4 | 83 | 0.18 | 24.9
15.475 | 3640:48 | 150.4 | 108.1 | 785.3 | 793 | 417.7 | 508.7 | 83 | 0.15 | 24.8
15.4833 | 3640:48 | 150.3 | 108.3 | 785.2 | 793.2 | 420 | 511.4 | 83 | 0.15 | 24.8
15.4917 | 3645:36 | 150.5 | 108.4 | 785.3 | 793.2 | 418 | 511 | 83 | 0.15 | 24.8
15.5 | 3645:36 | 150.3 | 108.4 | 785.2 | 793.4 | 416.7 | 507.9 | 83.1 | 0.18 | 24.8
15.5083 | 3648:00 | 150.6 | 108.5 | 785.3 | 793.1 | 419.5 | 510.6 | 83 | 0.2 | 24.8
15.5167 | 3648:00 | 150.5 | 108.6 | 785.6 | 793.9 | 418.3 | 511.2 | 83.1 | 0.13 | 24.9
15.525 | 3650:24 | 150.7 | 108.7 | 785.5 | 793.6 | 415.1 | 507.5 | 83 | 0.15 | 24.8
15.5333 | 3652:48 | 150.8 | 108.6 | 785.4 | 793.3 | 416.7 | 507.4 | 83.2 | 0.18 | 24.8
15.5417 | 3650:24 | 150.7 | 108.4 | 785.5 | 793.1 | 416.4 | 509.2 | 83.1 | 0.15 | 24.8
15.55 | 3645:36 | 150.5 | 108.2 | 785.4 | 793.7 | 418.5 | 510.9 | 83.1 | 0.14 | 24.8
15.5583 | 3645:36 | 150.4 | 108.1 | 785.2 | 794.3 | 417.1 | 508.9 | 83 | 0.17 | 24.9
15.5667 | 3643:12 | 150.4 | 108 | 785.7 | 793.6 | 418.5 | 509 | 83.2 | 0.16 | 24.9
15.575 | 3640:48 | 150.1 | 107.9 | 785.2 | 793.9 | 418.9 | 510.2 | 83.1 | 0.16 | 24.9
15.5833 | 3638:24 | 150.3 | 107.9 | 785.4 | 793.5 | 418 | 510.2 | 83.1 | 0.13 | 24.9
15.5917 | 3636:00 | 150.2 | 107.9 | 785 | 793.7 | 418.3 | 509.7 | 83 | 0.16 | 24.9
15.6 | 3636:00 | 150.3 | 108.1 | 785.3 | 793.9 | 418.3 | 510 | 83.1 | 0.16 | 24.8
15.6083 | 3638:24 | 150.2 | 108.2 | 785.2 | 793.5 | 417.9 | 511.3 | 83.2 | 0.18 | 24.9
15.6167 | 3643:12 | 150.2 | 108.3 | 785.3 | 793.4 | 419.5 | 510.4 | 82.8 | 0.17 | 24.9
15.625 | 3643:12 | 150.3 | 108.4 | 785.3 | 793.1 | 419 | 511 | 83.1 | 0.14 | 24.9
15.6333 | 3643:12 | 150.6 | 108.4 | 785.3 | 793.1 | 418.1 | 509.7 | 82.9 | 0.15 | 24.8
15.6417 | 3645:36 | 150.5 | 108.4 | 784.9 | 793.6 | 417 | 508.9 | 83 | 0.15 | 24.8
15.65 | 3645:36 | 150.5 | 108.5 | 785 | 793.5 | 419.7 | 513.2 | 83.1 | 0.15 | 24.8
15.6583 | 3645:36 | 150.5 | 108.5 | 785.1 | 793.4 | 418.8 | 513.8 | 83.1 | 0.18 | 24.9
15.6667 | 3648:00 | 150.4 | 108.5 | 785 | 793.7 | 417.8 | 510.3 | 83 | 0.16 | 24.9
15.675 | 3648:00 | 150.4 | 108.5 | 784.9 | 793.3 | 417.9 | 512.2 | 83.1 | 0.17 | 24.8
15.6833 | 3648:00 | 150.5 | 108.4 | 785.4 | 793.2 | 417 | 507.8 | 83 | 0.12 | 24.8
15.6917 | 3645:36 | 150.6 | 108.3 | 785.2 | 793.1 | 417.2 | 509.9 | 83 | 0.17 | 24.8
15.7 | 3643:12 | 150.4 | 108.2 | 785.5 | 793.4 | 416 | 508.9 | 83 | 0.18 | 24.8
15.7083 | 3643:12 | 150.4 | 108.1 | 785.1 | 793.4 | 417.7 | 508.7 | 83 | 0.15 | 24.8
15.7167 | 3640:48 | 150.2 | 108.1 | 784.8 | 793.1 | 417.1 | 508.9 | 83 | 0.16 | 24.8
15.725 | 3640:48 | 150.1 | 108.1 | 785.1 | 793.6 | 419.1 | 513.2 | 83 | 0.16 | 24.9
15.7333 | 3640:48 | 150.2 | 108 | 784.8 | 793.1 | 417.4 | 511.4 | 83 | 0.17 | 24.8
15.7417 | 3638:24 | 150.3 | 108 | 785.4 | 793.5 | 418.2 | 511.8 | 82.9 | 0.13 | 24.8
15.75 | 3638:24 | 150.2 | 108.2 | 785.1 | 793.7 | 417.7 | 512.8 | 82.9 | 0.19 | 24.8
15.7583 | 3640:48 | 150.3 | 108.3 | 785.2 | 793.4 | 417.6 | 509.5 | 83.1 | 0.2 | 24.9
15.7667 | 3643:12 | 150.2 | 108.4 | 785.4 | 794.1 | 419.5 | 511.4 | 83.2 | 0.15 | 24.9
15.775 | 3640:48 | 150.2 | 108.5 | 785.5 | 793.4 | 417.6 | 508.4 | 82.9 | 0.17 | 24.9
15.7833 | 3645:36 | 150.4 | 108.6 | 785.7 | 793.2 | 418.5 | 508.8 | 83.1 | 0.13 | 24.9
15.7917 | 3645:36 | 150.4 | 108.7 | 785.4 | 793.2 | 416.9 | 511.3 | 83.1 | 0.14 | 24.8
15.8 | 3645:36 | 150.5 | 108.6 | 785.2 | 793.2 | 417.2 | 508.8 | 83.1 | 0.18 | 24.8
15.8083 | 3648:00 | 150.6 | 108.4 | 785.7 | 793.5 | 418.2 | 509.3 | 83 | 0.16 | 24.8
15.8167 | 3648:00 | 150.6 | 108.2 | 785.4 | 793.6 | 418 | 508.8 | 83.2 | 0.16 | 24.9
15.825 | 3648:00 | 150.5 | 108.1 | 785 | 793.7 | 417.8 | 510.9 | 83 | 0.18 | 24.9
15.8333 | 3645:36 | 150.5 | 108 | 785.3 | 793.5 | 417.7 | 513.7 | 83 | 0.15 | 24.9
15.8417 | 3648:00 | 150.5 | 107.9 | 785.5 | 793.4 | 418.7 | 510.8 | 83.1 | 0.18 | 24.9
15.85 | 3645:36 | 150.3 | 107.9 | 785 | 793.6 | 417.7 | 509.1 | 82.9 | 0.16 | 24.9
15.8583 | 3643:12 | 150.4 | 108 | 785.3 | 793.1 | 417.7 | 511.7 | 83.1 | 0.19 | 24.9
15.8667 | 3643:12 | 150.3 | 108.2 | 785.1 | 793.3 | 419.2 | 512.2 | 82.9 | 0.18 | 24.9
15.875 | 3645:36 | 150.4 | 108.3 | 785.7 | 793.3 | 417.5 | 511.2 | 83.2 | 0.17 | 24.9
15.8833 | 3643:12 | 150.4 | 108.5 | 785.2 | 793.4 | 418.4 | 514.3 | 83 | 0.13 | 24.8
15.8917 | 3645:36 | 150.3 | 108.5 | 785.6 | 793.1 | 416.8 | 509.5 | 83 | 0.13 | 24.9
15.9 | 3645:36 | 150.4 | 108.6 | 785.3 | 793.3 | 417.4 | 509.1 | 83.1 | 0.18 | 24.9
15.9083 | 3643:12 | 150.5 | 108.6 | 785.6 | 793.4 | 417.7 | 508.8 | 83 | 0.16 | 24.8
15.9167 | 3643:12 | 150.3 | 108.4 | 785.4 | 793.3 | 417.3 | 509.8 | 83 | 0.15 | 24.8
15.925 | 3643:12 | 150.4 | 108.2 | 785.4 | 793.5 | 418.1 | 509.2 | 83 | 0.14 | 24.8
15.9333 | 3643:12 | 150.5 | 108.2 | 785.3 | 793.5 | 417.1 | 509.1 | 83.2 | 0.16 | 24.8
15.9417 | 3640:48 | 150.4 | 108.1 | 785.3 | 793.6 | 414.9 | 505.6 | 83 | 0.15 | 24.9
15.95 | 3643:12 | 150.4 | 107.9 | 784.8 | 793.2 | 419.5 | 512 | 83.2 | 0.17 | 24.8
15.9583 | 3638:24 | 150.3 | 107.9 | 785.6 | 793.4 | 417.9 | 510.4 | 83 | 0.17 | 24.9
15.9667 | 3640:48 | 150.4 | 107.9 | 785.6 | 793.4 | 417.1 | 510 | 83 | 0.14 | 24.9
15.975 | 3640:48 | 150.1 | 108.2 | 785.2 | 793.2 | 419.4 | 511.3 | 83.1 | 0.17 | 24.9
15.9833 | 3640:48 | 150.3 | 108.3 | 785.4 | 793.5 | 418.6 | 512.9 | 83 | 0.14 | 24.8
15.9917 | 3640:48 | 150.1 | 108.4 | 785.8 | 794.1 | 415.5 | 505.4 | 83.1 | 0.14 | 24.9
16 | 3643:12 | 150.3 | 108.5 | 785.4 | 793.7 | 416.8 | 508.8 | 82.9 | 0.18 | 24.8
16.0083 | 3643:12 | 150.2 | 108.6 | 785.4 | 793.5 | 417.3 | 509.2 | 83.2 | 0.18 | 24.8
16.0167 | 3643:12 | 150.4 | 108.6 | 785.8 | 793.3 | 416.9 | 510 | 83 | 0.17 | 24.8
16.025 | 3645:36 | 150.4 | 108.7 | 785.2 | 793.4 | 417.7 | 509.1 | 83.3 | 0.17 | 24.8
16.0333 | 3648:00 | 150.5 | 108.5 | 785.3 | 794 | 417.5 | 509.5 | 83.2 | 0.17 | 24.8
16.0417 | 3650:24 | 150.4 | 108.3 | 785.1 | 793.8 | 417.3 | 508.7 | 83 | 0.15 | 24.9
16.05 | 3645:36 | 150.4 | 108.2 | 785.2 | 794 | 416.1 | 507.8 | 82.9 | 0.16 | 24.8
16.0583 | 3648:00 | 150.3 | 108.1 | 785.4 | 793.5 | 417.5 | 510.8 | 82.9 | 0.16 | 24.9
16.0667 | 3645:36 | 150.6 | 108.1 | 785 | 793.3 | 417.7 | 509.2 | 83.1 | 0.2 | 24.9
16.075 | 3643:12 | 150.2 | 108.1 | 785 | 793.3 | 418.1 | 509.4 | 83 | 0.16 | 24.9
16.0833 | 3640:48 | 150.3 | 108 | 785.5 | 793.1 | 418.8 | 511.3 | 83.1 | 0.2 | 24.9
16.0917 | 3638:24 | 150.1 | 108 | 785.4 | 793.8 | 420.1 | 512.4 | 83.1 | 0.15 | 24.9
16.1 | 3638:24 | 150.1 | 108 | 785.1 | 793 | 418 | 507.5 | 83.2 | 0.13 | 24.9
16.1083 | 3640:48 | 150.1 | 108.3 | 785.1 | 793.3 | 419.2 | 512.1 | 82.8 | 0.18 | 24.9
16.1167 | 3638:24 | 150.1 | 108.4 | 785.6 | 793.2 | 418.3 | 509.3 | 83 | 0.17 | 24.9
16.125 | 3640:48 | 150.2 | 108.4 | 785.3 | 793.5 | 417.6 | 511 | 83 | 0.12 | 24.9
16.1333 | 3645:36 | 150.3 | 108.5 | 785.6 | 793.6 | 420.2 | 511.4 | 83.1 | 1.24 | 24.9
16.1417 | 3648:00 | 150.4 | 108.5 | 785.6 | 793.8 | 417.4 | 510.1 | 83.1 | 0.02 | 24.9
16.15 | 3648:00 | 150.6 | 108.6 | 785.3 | 793.9 | 418.8 | 511.7 | 83.1 | -0.03 | 24.8
16.1583 | 3648:00 | 150.6 | 108.6 | 785.2 | 793.8 | 417.4 | 509.9 | 83.1 | -0.08 | 24.8
16.1667 | 3648:00 | 150.6 | 108.4 | 785.5 | 794.1 | 416.6 | 509.7 | 83 | -0.04 | 24.9
16.175 | 3650:24 | 150.7 | 108.2 | 785.7 | 793.8 | 418.4 | 511.5 | 83.2 | 0.12 | 24.9
16.1833 | 3648:00 | 150.5 | 108.1 | 785.3 | 793.8 | 416 | 509.2 | 83 | 0.14 | 24.8
16.1917 | 3645:36 | 150.4 | 108.1 | 785.2 | 793.9 | 417.1 | 509 | 83.1 | 0.12 | 24.8
16.2 | 3643:12 | 150.4 | 108 | 785.2 | 793.9 | 416.4 | 506.8 | 83 | 0.16 | 24.8
16.2083 | 3640:48 | 150.3 | 108 | 785.2 | 793.5 | 418.7 | 510.6 | 82.9 | 0.15 | 24.8
16.2167 | 3640:48 | 150.4 | 108 | 785.1 | 793.6 | 417.9 | 511.1 | 83 | 0.12 | 24.8
16.225 | 3640:48 | 150.1 | 108.2 | 785.7 | 793.8 | 418 | 508.8 | 83 | 0.16 | 24.9
16.2333 | 3640:48 | 150.3 | 108.4 | 785.5 | 793.9 | 418.8 | 510.6 | 83.1 | 0.13 | 24.8
16.2417 | 3643:12 | 150.2 | 108.5 | 785.1 | 793.9 | 419.3 | 510.9 | 83.1 | 0.15 | 24.8
16.25 | 3643:12 | 150.4 | 108.6 | 785.6 | 794.2 | 419.5 | 512.1 | 83 | 0.15 | 24.9
16.2583 | 3643:12 | 150.3 | 108.6 | 785.3 | 793.9 | 417.8 | 511.2 | 83.2 | 0.16 | 24.8
16.2667 | 3645:36 | 150.4 | 108.7 | 785.2 | 794 | 417.9 | 509.9 | 83.1 | 0.15 | 24.9
16.275 | 3645:36 | 150.5 | 108.5 | 785 | 794.1 | 418.2 | 512.4 | 83.1 | 0.13 | 24.8
16.2833 | 3645:36 | 150.5 | 108.3 | 785.2 | 793.7 | 417.3 | 511.6 | 83 | 0.15 | 24.9
16.2917 | 3648:00 | 150.6 | 108.2 | 785 | 794.1 | 416.4 | 509 | 83.1 | 0.15 | 24.9
16.3 | 3645:36 | 150.3 | 108.1 | 785.7 | 793.9 | 416.9 | 509.4 | 83 | 0.18 | 24.9
16.3083 | 3643:12 | 150.4 | 108 | 785.4 | 793.9 | 417.4 | 508.2 | 83 | 0.14 | 24.9
16.3167 | 3645:36 | 150.5 | 108 | 785.6 | 793.8 | 417.7 | 509.4 | 83 | 0.15 | 24.9
16.325 | 3643:12 | 150.6 | 107.9 | 785.2 | 793.7 | 417.8 | 511.2 | 82.9 | 0.18 | 24.9
16.3333 | 3640:48 | 150.3 | 107.9 | 785.3 | 794.1 | 418.6 | 511.6 | 83.3 | 0.15 | 24.8
16.3417 | 3643:12 | 150.3 | 108.1 | 785.1 | 793.7 | 417.2 | 509.2 | 83.1 | 0.18 | 24.9
16.35 | 3643:12 | 150.4 | 108.3 | 785 | 793.5 | 417 | 509.2 | 83 | 0.13 | 24.8
16.3583 | 3643:12 | 150.3 | 108.4 | 785.4 | 793.5 | 416.3 | 509.7 | 82.9 | 0.12 | 24.9
16.3667 | 3645:36 | 150.4 | 108.4 | 785.3 | 794 | 416.2 | 506.1 | 82.9 | 0.12 | 24.8
16.375 | 3645:36 | 150.3 | 108.5 | 785.1 | 793.9 | 416.7 | 508.3 | 82.9 | 0.12 | 24.9
16.3833 | 3643:12 | 150.3 | 108.5 | 785.4 | 793.6 | 416.1 | 508.9 | 83 | 0.15 | 24.8
16.3917 | 3645:36 | 150.6 | 108.4 | 785.4 | 794 | 418.6 | 512.8 | 82.9 | 0.13 | 24.8
16.4 | 3643:12 | 150.4 | 108.2 | 785.5 | 793.5 | 418.3 | 509.3 | 82.9 | 0.17 | 24.9
16.4083 | 3640:48 | 150.4 | 108.1 | 785.4 | 793.8 | 417.6 | 510.8 | 82.9 | 0.16 | 24.9
16.4167 | 3638:24 | 150.2 | 108.1 | 785.5 | 793.7 | 417.1 | 510.9 | 83 | 0.14 | 24.9
16.425 | 3638:24 | 149.9 | 108 | 785.6 | 793.8 | 415.9 | 507.1 | 83 | 0.14 | 24.8
16.4333 | 3636:00 | 150 | 107.9 | 785.7 | 793.5 | 419.4 | 512.1 | 83 | 0.14 | 24.9
16.4417 | 3636:00 | 150.2 | 107.8 | 786 | 793.5 | 417.6 | 508.3 | 82.9 | 0.13 | 24.8
16.45 | 3636:00 | 150.1 | 108.1 | 785.4 | 793.3 | 420.2 | 511 | 83 | 0.16 | 24.8
16.4583 | 3638:24 | 150.2 | 108.3 | 785.4 | 793.6 | 418.5 | 512.1 | 83 | 0.12 | 24.8
16.4667 | 3643:12 | 150.3 | 108.4 | 785.5 | 793.6 | 416.9 | 506.8 | 83 | 0.13 | 24.8
16.475 | 3643:12 | 150.1 | 108.5 | 785.4 | 793.6 | 418.1 | 512.4 | 83 | 0.15 | 24.8
16.4833 | 3643:12 | 150.2 | 108.5 | 785.3 | 793.1 | 418 | 508.5 | 82.9 | 0.14 | 24.9
16.4917 | 3650:24 | 150.6 | 108.7 | 785.6 | 793.5 | 416.9 | 510.7 | 83.1 | 0.13 | 24.8
16.5 | 3648:00 | 150.4 | 108.7 | 785.9 | 793.4 | 414 | 508.1 | 82.9 | 0.17 | 24.8
16.5083 | 3650:24 | 150.7 | 108.5 | 785.3 | 793.8 | 415.5 | 506.8 | 82.9 | 0.14 | 24.8
16.5167 | 3650:24 | 150.6 | 108.3 | 785.5 | 793.6 | 416.9 | 509.4 | 83 | 0.16 | 24.8
16.525 | 3650:24 | 150.4 | 108.1 | 785.8 | 794 | 414.9 | 510.7 | 82.9 | 0.16 | 24.8
16.5333 | 3650:24 | 150.6 | 108.1 | 785.7 | 793.1 | 417 | 509.6 | 82.9 | 0.13 | 24.8
16.5417 | 3645:36 | 150.3 | 108.1 | 785.7 | 793.5 | 415.9 | 509.4 | 83 | 0.13 | 24.8
16.55 | 3643:12 | 150.4 | 108 | 785.8 | 793.4 | 417.2 | 510.2 | 83 | 0.2 | 24.9
16.5583 | 3640:48 | 150.3 | 108 | 785.7 | 793.7 | 417.3 | 511 | 83 | 0.12 | 24.8
16.5667 | 3638:24 | 150.2 | 108.2 | 785.4 | 793.9 | 416.5 | 510.1 | 83 | 0.14 | 24.9
16.575 | 3638:24 | 150.2 | 108.4 | 785.9 | 793.7 | 417 | 508.9 | 83 | 0.17 | 24.8
16.5833 | 3638:24 | 150.2 | 108.4 | 785.6 | 793.5 | 418.4 | 511.6 | 82.9 | 0.16 | 24.8
16.5917 | 3643:12 | 150.2 | 108.5 | 785.8 | 793.8 | 415.5 | 507.7 | 82.9 | 0.14 | 24.8
16.6 | 3645:36 | 150.3 | 108.6 | 785.6 | 793.6 | 414.6 | 509.9 | 83.1 | 0.16 | 24.8
16.6083 | 3645:36 | 150.3 | 108.6 | 785.3 | 793.9 | 417.7 | 510.1 | 83 | 0.13 | 24.8
16.6167 | 3645:36 | 150.5 | 108.6 | 785.5 | 793.8 | 415.4 | 508.7 | 83.1 | 0.13 | 24.8
16.625 | 3648:00 | 150.6 | 108.5 | 786.3 | 793.4 | 415.6 | 510.7 | 83 | 0.15 | 24.9
16.6333 | 3650:24 | 150.6 | 108.3 | 785.5 | 793.5 | 415.9 | 510 | 83.1 | 0.16 | 24.9
16.6417 | 3645:36 | 150.5 | 108.2 | 785.6 | 793.4 | 416.5 | 508.5 | 82.9 | 0.16 | 24.8
16.65 | 3645:36 | 150.5 | 108.1 | 785.7 | 793.5 | 415.1 | 506.3 | 82.9 | 0.14 | 24.8
16.6583 | 3645:36 | 150.5 | 108 | 785.6 | 793.4 | 418.3 | 511.6 | 83 | 0.14 | 24.8
16.6667 | 3643:12 | 150.5 | 107.9 | 785.5 | 793.8 | 415.4 | 507.3 | 83.1 | 0.16 | 24.9
16.675 | 3643:12 | 150.4 | 107.9 | 785.3 | 793.3 | 418.4 | 512 | 82.9 | 0.16 | 24.8
16.6833 | 3640:48 | 150.3 | 108.2 | 785.4 | 793.4 | 417.2 | 509.2 | 83.1 | 0.15 | 24.9
16.6917 | 3638:24 | 150.2 | 108.3 | 785.2 | 793 | 416.6 | 509.5 | 83 | 0.18 | 24.9
16.7 | 3643:12 | 150.2 | 108.4 | 785.3 | 793.1 | 419 | 512.3 | 82.9 | 0.15 | 24.8
16.7083 | 3640:48 | 150 | 108.5 | 785.2 | 793.3 | 417.9 | 508.1 | 83 | 0.16 | 24.8
16.7167 | 3640:48 | 150.1 | 108.6 | 785.4 | 793.6 | 415.5 | 508.1 | 82.9 | 0.1 | 24.8
16.725 | 3643:12 | 150.3 | 108.7 | 785.5 | 793.5 | 418 | 511.4 | 83.1 | 0.16 | 24.8
16.7333 | 3645:36 | 150.5 | 108.7 | 785.3 | 793.3 | 415.8 | 507.3 | 83 | 0.13 | 24.8
16.7417 | 3645:36 | 150.6 | 108.5 | 785.1 | 793.8 | 418 | 511.4 | 83.1 | 0.17 | 24.8
16.75 | 3645:36 | 150.5 | 108.3 | 785.3 | 793.6 | 416.5 | 506.9 | 83.1 | 0.14 | 24.8
16.7583 | 3645:36 | 150.4 | 108.2 | 785 | 793.4 | 416.6 | 509.4 | 83.1 | 0.15 | 24.8
16.7667 | 3645:36 | 150.5 | 108.1 | 785.2 | 793.8 | 418.4 | 509.4 | 82.9 | 0.13 | 24.8
16.775 | 3643:12 | 150.3 | 108 | 785.2 | 793.5 | 417.9 | 511.8 | 83 | 0.18 | 24.9
16.7833 | 3643:12 | 150.2 | 108 | 785.4 | 793.1 | 418.4 | 510.7 | 82.9 | 0.12 | 24.8
16.7917 | 3645:36 | 150.4 | 107.9 | 785.3 | 793.2 | 416.6 | 509.1 | 82.9 | 0.14 | 24.8
16.8 | 3643:12 | 150.4 | 108.1 | 785.4 | 793.4 | 418.2 | 511.7 | 82.9 | 0.15 | 24.9
16.8083 | 3640:48 | 150.4 | 108.3 | 785.5 | 793.7 | 417.9 | 510.1 | 83 | 0.18 | 24.8
16.8167 | 3643:12 | 150.1 | 108.4 | 785.2 | 793.8 | 415 | 505.6 | 82.8 | 0.15 | 24.8
16.825 | 3645:36 | 150.2 | 108.5 | 785.6 | 793.8 | 418.2 | 511.9 | 83 | 0.19 | 24.8
16.8333 | 3645:36 | 150.4 | 108.6 | 785.5 | 793.5 | 416.9 | 511.3 | 83.2 | 0.17 | 24.8
16.8417 | 3645:36 | 150.4 | 108.7 | 785.6 | 793.5 | 418 | 510.5 | 83.1 | 0.19 | 24.8
16.85 | 3645:36 | 150.4 | 108.5 | 785.7 | 793.6 | 415.9 | 507.8 | 83.1 | 0.17 | 24.8
16.8583 | 3648:00 | 150.4 | 108.3 | 785.7 | 793.4 | 416.7 | 510.3 | 83.1 | 0.14 | 24.8
16.8667 | 3645:36 | 150.4 | 108.2 | 785.8 | 793.5 | 415.7 | 508.3 | 83 | 0.17 | 24.8
16.875 | 3645:36 | 150.4 | 108.1 | 784.9 | 793.3 | 415.6 | 508 | 82.9 | 0.19 | 24.8
16.8833 | 3643:12 | 150.1 | 108 | 785.3 | 793.5 | 417.2 | 511.7 | 82.9 | 0.18 | 24.9
16.8917 | 3638:24 | 150.2 | 108 | 785.8 | 793.5 | 417.1 | 510.1 | 83 | 0.17 | 24.9
16.9 | 3638:24 | 150.2 | 107.9 | 785.4 | 793.4 | 417.6 | 509.8 | 82.9 | 0.2 | 24.9
16.9083 | 3636:00 | 150 | 108 | 785.1 | 792.9 | 418.1 | 509 | 83 | 0.14 | 24.9
16.9167 | 3638:24 | 150.1 | 108.2 | 785.4 | 793.5 | 417.3 | 508.3 | 83 | 0.14 | 24.8
16.925 | 3638:24 | 150 | 108.3 | 785.3 | 792.6 | 418.7 | 508.6 | 83.2 | 0.14 | 24.8
16.9333 | 3640:48 | 150 | 108.4 | 785.2 | 793.5 | 416.9 | 509.1 | 83 | 0.16 | 24.8
16.9417 | 3645:36 | 150.3 | 108.5 | 785.5 | 793.4 | 415.3 | 508 | 83 | 0.14 | 24.8
16.95 | 3643:12 | 150.3 | 108.5 | 785.2 | 794 | 415.1 | 506.7 | 83 | 0.13 | 24.8
16.9583 | 3648:00 | 150.4 | 108.6 | 785.3 | 793.6 | 415.9 | 509.5 | 83 | 0.16 | 24.9
16.9667 | 3645:36 | 150.6 | 108.6 | 785.6 | 793.6 | 410.5 | 502 | 82.9 | 0.14 | 24.8
16.975 | 3650:24 | 150.5 | 108.5 | 785.4 | 793.3 | 414 | 504.6 | 83 | 0.12 | 24.9
16.9833 | 3650:24 | 150.5 | 108.3 | 785.3 | 793.3 | 417.1 | 508.9 | 83 | 0.2 | 24.8
16.9917 | 3648:00 | 150.5 | 108.2 | 785.7 | 793.3 | 416.5 | 507.4 | 83 | 0.15 | 24.8
17 | 3648:00 | 150.5 | 108.2 | 785 | 793 | 415.6 | 507.7 | 83.1 | 0.17 | 24.8
17.0083 | 3643:12 | 150.2 | 108.1 | 785.2 | 793.5 | 415.8 | 508.4 | 82.9 | 0.17 | 24.8
17.0167 | 3643:12 | 150.2 | 108.1 | 785.6 | 793.7 | 417.9 | 509.7 | 83 | 0.13 | 24.8
17.025 | 3640:48 | 150.1 | 108.1 | 785.4 | 793.4 | 414.3 | 506.9 | 83.1 | 0.17 | 24.9
17.0333 | 3643:12 | 150.1 | 108 | 785.7 | 793.5 | 417.4 | 511.3 | 83.7 | 0.17 | 24.9
17.0417 | 3638:24 | 150.1 | 108 | 785.9 | 793.5 | 416.9 | 510.1 | 83 | 0.16 | 24.8
17.05 | 3640:48 | 150 | 108.1 | 785.9 | 793.3 | 417 | 509.8 | 83 | 0.13 | 24.9
17.0583 | 3640:48 | 150.1 | 108.3 | 786.2 | 793.8 | 417.5 | 508.4 | 82.9 | 0.17 | 24.9
17.0667 | 3643:12 | 150.3 | 108.4 | 786.3 | 793.6 | 417.4 | 511.3 | 82.8 | 0.16 | 24.9
17.075 | 3640:48 | 150.2 | 108.4 | 785.7 | 793.7 | 415 | 507.5 | 83.1 | 0.18 | 24.9
17.0833 | 3645:36 | 150.5 | 108.5 | 785.3 | 794 | 418.2 | 512.9 | 82.9 | 0.15 | 24.9
17.0917 | 3643:12 | 150.5 | 108.5 | 785.9 | 794.1 | 416.5 | 509.2 | 82.9 | 0.15 | 24.9
17.1 | 3645:36 | 150.4 | 108.6 | 786.2 | 793.7 | 417.2 | 510.5 | 82.9 | 0.15 | 24.9
17.1083 | 3648:00 | 150.6 | 108.5 | 785.5 | 793.9 | 415.9 | 507.4 | 83 | 0.12 | 24.9
17.1167 | 3648:00 | 150.5 | 108.3 | 785.9 | 793.5 | 415.9 | 509.3 | 82.9 | 0.16 | 24.9
17.125 | 3645:36 | 150.3 | 108.1 | 785.9 | 793.8 | 415.4 | 507.7 | 83 | 0.16 | 24.9
17.1333 | 3645:36 | 150.3 | 108 | 785.5 | 794.5 | 418.1 | 512.1 | 83 | 0.16 | 24.9
17.1417 | 3643:12 | 150.1 | 108 | 785.8 | 793.2 | 414.8 | 508 | 83 | 0.2 | 24.9
17.15 | 3643:12 | 150.1 | 107.8 | 785.1 | 793.6 | 416.8 | 509.5 | 82.9 | 0.15 | 24.9
17.1583 | 3643:12 | 150.1 | 107.9 | 785.1 | 793.2 | 416.7 | 510.6 | 82.6 | 0.15 | 24.8
17.1667 | 3640:48 | 150.1 | 108.2 | 784.8 | 793.7 | 420.2 | 512.8 | 82.7 | 0.18 | 24.7
17.175 | 3640:48 | 150.1 | 108.3 | 785 | 793.5 | 416.5 | 508.3 | 82.6 | 0.17 | 24.8
17.1833 | 3643:12 | 150.2 | 108.4 | 784.8 | 793.6 | 416.1 | 508.5 | 82.6 | 0.15 | 24.8
17.1917 | 3643:12 | 150.2 | 108.5 | 784.7 | 793.2 | 417 | 511.7 | 82.5 | 0.17 | 24.8
17.2 | 3640:48 | 150.3 | 108.6 | 784.7 | 793.4 | 417.8 | 510.4 | 82.5 | 0.17 | 24.7
17.2083 | 3645:36 | 150.5 | 108.6 | 784.9 | 793.4 | 415.6 | 508.8 | 82.6 | 0.15 | 24.7
17.2167 | 3643:12 | 150.2 | 108.7 | 785 | 793.3 | 414.9 | 509.1 | 82.6 | 0.14 | 24.7
17.225 | 3645:36 | 150.4 | 108.5 | 784.7 | 793.5 | 417.7 | 511.4 | 82.6 | 0.15 | 24.7
17.2333 | 3645:36 | 150.4 | 108.4 | 785 | 793.3 | 416 | 507.6 | 82.5 | 0.12 | 24.7
17.2417 | 3643:12 | 150.4 | 108.2 | 785 | 793.4 | 416.3 | 509.5 | 82.6 | 0.12 | 24.7
17.25 | 3645:36 | 150.3 | 108.1 | 784.5 | 793.4 | 415.1 | 508.3 | 82.7 | 0.17 | 24.8
17.2583 | 3643:12 | 150.3 | 108.1 | 784.8 | 792.9 | 416 | 510.1 | 82.7 | 0.19 | 24.7
17.2667 | 3645:36 | 150.4 | 108 | 785.2 | 793.1 | 415.2 | 509.6 | 82.7 | 0.16 | 24.7
17.275 | 3640:48 | 150.2 | 107.9 | 784.7 | 793.6 | 416.3 | 507.8 | 82.5 | 0.14 | 24.8
17.2833 | 3640:48 | 150.4 | 108.2 | 785.4 | 793.6 | 417.1 | 508.4 | 82.7 | 0.15 | 24.8
17.2917 | 3643:12 | 150.1 | 108.3 | 785.1 | 793.3 | 413.9 | 505.8 | 82.6 | 0.14 | 24.8
17.3 | 3643:12 | 150.3 | 108.5 | 785.2 | 793.1 | 416.5 | 510.1 | 82.8 | 0.19 | 24.8
17.3083 | 3645:36 | 150.4 | 108.6 | 785 | 793.2 | 415.8 | 509 | 82.8 | 0.13 | 24.8
17.3167 | 3648:00 | 150.3 | 108.7 | 785 | 793.5 | 415.6 | 506.2 | 82.7 | 0.17 | 24.8
17.325 | 3645:36 | 150.5 | 108.7 | 785.2 | 793.6 | 414.2 | 506.7 | 82.8 | 0.19 | 24.8
17.3333 | 3648:00 | 150.5 | 108.5 | 785.3 | 793.2 | 416.6 | 508.4 | 82.9 | 0.16 | 24.8
17.3417 | 3648:00 | 150.6 | 108.3 | 785.1 | 793.6 | 416.6 | 508.2 | 82.7 | 0.14 | 24.8
17.35 | 3645:36 | 150.4 | 108.2 | 785.3 | 793.7 | 414.6 | 505 | 82.8 | 0.16 | 24.7
17.3583 | 3645:36 | 150.3 | 108.1 | 785.8 | 793.7 | 415.7 | 509.5 | 82.9 | 0.12 | 24.8
17.3667 | 3643:12 | 150.2 | 108.1 | 785.4 | 794 | 416 | 505.9 | 82.7 | 0.2 | 24.8
17.375 | 3640:48 | 150.3 | 108 | 785.1 | 793.4 | 418.9 | 510.4 | 82.8 | 0.19 | 24.8
17.3833 | 3640:48 | 150.2 | 107.9 | 785.8 | 793.4 | 417.6 | 510.2 | 82.7 | 0.13 | 24.8
17.3917 | 3640:48 | 150.1 | 107.9 | 785.1 | 793.5 | 417.8 | 510.2 | 82.6 | 0.16 | 24.8
17.4 | 3638:24 | 150 | 108 | 785.3 | 793.4 | 417 | 508.4 | 82.7 | 0.16 | 24.8
17.4083 | 3638:24 | 150.2 | 108.2 | 785.3 | 793.1 | 416.2 | 509.7 | 82.8 | 0.15 | 24.8
17.4167 | 3638:24 | 150.1 | 108.3 | 785.5 | 793.4 | 415.4 | 506.1 | 82.8 | 0.14 | 24.8
17.425 | 3638:24 | 150.1 | 108.4 | 785.6 | 793.3 | 417.7 | 511 | 82.8 | 0.17 | 24.8
17.4333 | 3640:48 | 150.1 | 108.5 | 785.3 | 793.5 | 416 | 507.7 | 82.8 | 0.17 | 24.8
17.4417 | 3643:12 | 150.2 | 108.5 | 785.2 | 793.4 | 415.8 | 508.5 | 82.7 | 0.15 | 24.8
17.45 | 3643:12 | 150.3 | 108.6 | 785.3 | 793.3 | 417.4 | 509.5 | 82.9 | 0.17 | 24.8
17.4583 | 3645:36 | 150.3 | 108.6 | 785.1 | 793.3 | 416.3 | 509 | 82.9 | 0.14 | 24.8
17.4667 | 3645:36 | 150.5 | 108.6 | 785.3 | 794.2 | 415.4 | 507.2 | 82.9 | 0.15 | 24.8
17.475 | 3645:36 | 150.3 | 108.4 | 785.2 | 793.5 | 415.1 | 508.4 | 82.8 | 0.18 | 24.8
17.4833 | 3648:00 | 150.6 | 108.3 | 784.7 | 793.4 | 413.1 | 507.6 | 83 | 0.09 | 24.8
17.4917 | 3648:00 | 150.5 | 108.2 | 785.2 | 793.6 | 417.1 | 511.1 | 82.9 | 0.13 | 24.8
17.5 | 3648:00 | 150.4 | 108.1 | 785.2 | 793.6 | 416 | 509.6 | 82.7 | 0.13 | 24.8
17.5083 | 3645:36 | 150.3 | 108.1 | 785 | 793.4 | 417.2 | 510.7 | 83 | 0.15 | 24.8
17.5167 | 3643:12 | 150.4 | 108.1 | 785.2 | 793.5 | 415.4 | 509.8 | 82.8 | 0.16 | 24.8
17.525 | 3643:12 | 150.2 | 108 | 785.5 | 793.5 | 417.4 | 510.3 | 83.1 | 0.17 | 24.8
17.5333 | 3638:24 | 150.4 | 108 | 785.1 | 793.6 | 416.6 | 508.4 | 82.9 | 0.14 | 24.8
17.5417 | 3643:12 | 150.2 | 108.2 | 785.6 | 793.2 | 418 | 511.6 | 82.9 | 0.18 | 24.8
17.55 | 3640:48 | 150.3 | 108.4 | 785.6 | 793.7 | 414.8 | 506.3 | 83 | 0.14 | 24.8
17.5583 | 3645:36 | 150.1 | 108.5 | 785.7 | 793.9 | 415.8 | 508.6 | 83 | 0.14 | 24.8
17.5667 | 3645:36 | 150.3 | 108.5 | 785.9 | 793.6 | 417.3 | 507.4 | 82.7 | 0.16 | 24.8
17.575 | 3645:36 | 150.6 | 108.6 | 785.6 | 793.6 | 416.9 | 508.8 | 83 | 0.13 | 24.8
17.5833 | 3648:00 | 150.3 | 108.7 | 785.4 | 793.6 | 415.7 | 508.5 | 83 | 0.16 | 24.8
17.5917 | 3650:24 | 150.4 | 108.6 | 785.4 | 793.7 | 416.8 | 507.5 | 82.8 | 0.15 | 24.8
17.6 | 3648:00 | 150.5 | 108.4 | 785.2 | 793.5 | 417.1 | 512.7 | 82.9 | 0.14 | 24.8
17.6083 | 3645:36 | 150.6 | 108.3 | 785.2 | 793.2 | 416.6 | 509 | 82.8 | 0.17 | 24.8
17.6167 | 3645:36 | 150.3 | 108.2 | 785.5 | 793.5 | 415.4 | 508.6 | 82.9 | 0.14 | 24.8
17.625 | 3643:12 | 150.2 | 108.1 | 785.4 | 794.1 | 417.2 | 508.5 | 82.8 | 0.15 | 24.9
17.6333 | 3640:48 | 150.4 | 108.1 | 785.5 | 793.7 | 417.2 | 510.8 | 82.9 | 0.18 | 24.8
17.6417 | 3640:48 | 150.4 | 108 | 785.3 | 793.3 | 416.8 | 510 | 82.9 | 0.16 | 24.8
17.65 | 3640:48 | 150.3 | 108 | 785.5 | 793.6 | 416.9 | 508.4 | 82.9 | 0.14 | 24.9
17.6583 | 3640:48 | 150.3 | 108 | 785.8 | 794 | 415.3 | 508.8 | 83 | 0.15 | 24.9
17.6667 | 3638:24 | 150.1 | 108.1 | 785.3 | 793.8 | 418.4 | 509.8 | 83 | 0.11 | 24.8
17.675 | 3640:48 | 150.2 | 108.3 | 785.6 | 793.7 | 417.8 | 510.7 | 82.9 | 0.16 | 24.8
17.6833 | 3640:48 | 150.2 | 108.4 | 785.2 | 793.6 | 415.8 | 506 | 82.8 | 0.14 | 24.8
17.6917 | 3640:48 | 150.3 | 108.4 | 785.5 | 793.4 | 418 | 509.7 | 83.1 | 0.14 | 24.9
17.7 | 3645:36 | 150.4 | 108.5 | 785.4 | 793.7 | 417.4 | 512.6 | 82.9 | 0.18 | 24.9
17.7083 | 3645:36 | 150.4 | 108.6 | 785.4 | 794 | 417.1 | 510 | 82.9 | 0.18 | 24.8
17.7167 | 3643:12 | 150.5 | 108.6 | 785.3 | 794.1 | 414.9 | 506.4 | 82.6 | 0.14 | 24.8
17.725 | 3645:36 | 150.5 | 108.6 | 785.6 | 793.5 | 412.9 | 504.4 | 83 | 0.11 | 24.8
17.7333 | 3650:24 | 150.4 | 108.4 | 785.5 | 793.3 | 413 | 505.3 | 82.9 | 0.11 | 24.8
17.7417 | 3648:00 | 150.5 | 108.3 | 785.3 | 793.2 | 416.3 | 512.4 | 82.8 | 0.16 | 24.8
17.75 | 3648:00 | 150.4 | 108.1 | 785.6 | 793.8 | 417.9 | 510.5 | 82.8 | 0.19 | 24.8
17.7583 | 3645:36 | 150.3 | 108.1 | 785.4 | 793.8 | 417.3 | 510.6 | 83 | 0.12 | 24.8
17.7667 | 3643:12 | 150.4 | 108.1 | 785.1 | 793.6 | 418 | 511.5 | 83 | 0.16 | 24.8
17.775 | 3640:48 | 150.3 | 108 | 785.7 | 793.9 | 414.8 | 505.8 | 83.2 | 0.11 | 24.8
17.7833 | 3643:12 | 150.2 | 108.1 | 785.6 | 794.1 | 417.4 | 511.2 | 82.8 | 0.15 | 24.9
17.7917 | 3643:12 | 150.2 | 108.2 | 785.8 | 793.5 | 415 | 505.3 | 83 | 0.16 | 24.8
17.8 | 3643:12 | 150.3 | 108.3 | 785.5 | 793.8 | 414.6 | 506.5 | 82.8 | 0.17 | 24.8
17.8083 | 3640:48 | 150.3 | 108.4 | 785.3 | 793.9 | 414.5 | 505.9 | 82.9 | 0.16 | 24.8
17.8167 | 3643:12 | 150.4 | 108.5 | 785.4 | 793.9 | 415.1 | 506.3 | 83 | 0.12 | 24.8
17.825 | 3640:48 | 150.2 | 108.6 | 785.9 | 794.2 | 415.6 | 508 | 83 | 0.17 | 24.8
17.8333 | 3645:36 | 150.3 | 108.6 | 785.5 | 794.2 | 414.3 | 508.1 | 83.1 | 0.11 | 24.9
17.8417 | 3648:00 | 150.4 | 108.6 | 785.5 | 793.7 | 416.5 | 509.1 | 83 | 0.14 | 24.9
17.85 | 3645:36 | 150.4 | 108.4 | 785.2 | 794.1 | 413.4 | 504.7 | 83.1 | 0.14 | 24.9
17.8583 | 3645:36 | 150.4 | 108.3 | 785.5 | 793.9 | 414.4 | 506.7 | 83.1 | 0.16 | 24.8
17.8667 | 3648:00 | 150.3 | 108.2 | 785.9 | 793.9 | 416.4 | 507.1 | 83.2 | 0.15 | 24.8
17.875 | 3645:36 | 150.3 | 108.2 | 785.5 | 794.1 | 416.2 | 508.8 | 83 | 0.14 | 24.9
17.8833 | 3648:00 | 150.4 | 108.1 | 785.5 | 793.9 | 415.7 | 508.8 | 83 | 0.13 | 24.9
17.8917 | 3645:36 | 150.4 | 108 | 785.6 | 794.3 | 416.7 | 509.2 | 82.9 | 0.16 | 24.8
17.9 | 3643:12 | 150.4 | 108 | 785.4 | 794.2 | 415.4 | 508.5 | 82.9 | 0.13 | 24.9
17.9083 | 3643:12 | 150.2 | 108 | 785.6 | 793.5 | 416.7 | 511.6 | 83.1 | 0.16 | 24.9
17.9167 | 3640:48 | 150.2 | 108 | 785.6 | 793.9 | 416.2 | 507.1 | 83 | 0.16 | 24.8
17.925 | 3643:12 | 150.2 | 108.2 | 785.4 | 793.8 | 415.9 | 509.1 | 83.2 | 0.14 | 24.9
17.9333 | 3640:48 | 150.3 | 108.3 | 785.6 | 793.9 | 415.5 | 507.4 | 83.1 | 0.18 | 24.9
17.9417 | 3640:48 | 150.2 | 108.4 | 785.6 | 793.9 | 417.8 | 511.5 | 83 | 0.17 | 24.9
17.95 | 3640:48 | 150.3 | 108.5 | 785.9 | 793.7 | 417.2 | 509.4 | 83 | 0.15 | 24.8
17.9583 | 3643:12 | 150.3 | 108.5 | 785.5 | 794.3 | 416.6 | 507.8 | 83 | 0.14 | 24.9
17.9667 | 3645:36 | 150.5 | 108.5 | 785.7 | 793.6 | 414.4 | 505.1 | 83 | 0.19 | 24.9
17.975 | 3645:36 | 150.2 | 108.4 | 785.8 | 794.2 | 414.9 | 507 | 83 | 0.17 | 24.9
17.9833 | 3645:36 | 150.2 | 108.3 | 785.7 | 794.1 | 416.7 | 509.1 | 83 | 0.14 | 24.9
17.9917 | 3645:36 | 150 | 108.2 | 785.9 | 794.3 | 415.9 | 507 | 83.3 | 0.14 | 24.9
18 | 3640:48 | 150.2 | 108.1 | 786 | 794.3 | 416.5 | 510.2 | 83 | 0.17 | 24.9
18.0083 | 3643:12 | 150.2 | 108 | 785.6 | 794 | 416.7 | 510 | 83.1 | 0.18 | 24.9
18.0167 | 3640:48 | 150.4 | 107.9 | 785.3 | 793.6 | 416.8 | 508.6 | 83.2 | 0.15 | 24.8
18.025 | 3640:48 | 150.3 | 107.9 | 785.4 | 794 | 417.6 | 509.5 | 83 | 0.18 | 24.9
18.0333 | 3643:12 | 150 | 108.2 | 785.5 | 793.3 | 414.2 | 504.9 | 83.1 | 0.16 | 24.9
18.0417 | 3643:12 | 150.1 | 108.4 | 785.6 | 793.7 | 417.6 | 512.7 | 83.1 | 0.12 | 24.9
18.05 | 3645:36 | 150.3 | 108.5 | 785.4 | 793.9 | 415.4 | 508.4 | 83.1 | 0.15 | 24.9
18.0583 | 3645:36 | 150.2 | 108.6 | 785.6 | 794.2 | 415.7 | 508.3 | 83 | 0.15 | 24.9
18.0667 | 3648:00 | 150.4 | 108.7 | 785.8 | 794.2 | 414.2 | 505.2 | 83 | 0.13 | 24.9
18.075 | 3648:00 | 150.5 | 108.8 | 785.3 | 794 | 413.3 | 503.3 | 83 | 0.15 | 24.9
18.0833 | 3648:00 | 150.4 | 108.6 | 785.5 | 793.8 | 414.7 | 508.8 | 83 | 0.16 | 24.9
18.0917 | 3652:48 | 150.6 | 108.4 | 785.7 | 793.9 | 415.4 | 509.5 | 82.9 | 0.15 | 24.9
18.1 | 3650:24 | 150.2 | 108.2 | 785.7 | 794.3 | 414.5 | 507.9 | 83.1 | 0.18 | 24.9
18.1083 | 3648:00 | 150.6 | 108.2 | 786 | 794 | 416.7 | 509.9 | 82.9 | 0.12 | 24.9
18.1167 | 3648:00 | 150.5 | 108.1 | 785.6 | 793.6 | 416.1 | 506 | 82.9 | 0.17 | 24.9
18.125 | 3643:12 | 150.2 | 108.1 | 785.6 | 793.6 | 417.3 | 509.7 | 82.9 | 0.1 | 24.8
18.1333 | 3640:48 | 150.4 | 108 | 785.8 | 793.7 | 416.2 | 510.7 | 83.1 | 0.15 | 24.8
18.1417 | 3643:12 | 150.2 | 108 | 785 | 793.2 | 415.7 | 505.6 | 83.1 | 0.17 | 24.8
18.15 | 3643:12 | 150.3 | 108.3 | 785.8 | 793.5 | 413.9 | 506.4 | 82.9 | 0.15 | 24.8
18.1583 | 3643:12 | 150.2 | 108.4 | 785.6 | 793.7 | 416.8 | 511.8 | 83 | 0.16 | 24.8
18.1667 | 3643:12 | 150.4 | 108.5 | 785.5 | 794 | 416.3 | 509.7 | 82.9 | 0.14 | 24.8
18.175 | 3645:36 | 150.1 | 108.6 | 785.7 | 793.8 | 414 | 505.8 | 83 | 0.15 | 24.8
18.1833 | 3645:36 | 150.4 | 108.6 | 785.5 | 794.1 | 413.9 | 505.5 | 83 | 0.12 | 24.8
18.1917 | 3648:00 | 150.3 | 108.7 | 785.8 | 794.1 | 417 | 510 | 83 | 0.16 | 24.9
18.2 | 3645:36 | 150.5 | 108.5 | 785.9 | 793.9 | 413.8 | 507.2 | 82.8 | 0.17 | 24.8
18.2083 | 3648:00 | 150.4 | 108.3 | 785.6 | 794.3 | 414.1 | 505.4 | 83.2 | 0.13 | 24.8
18.2167 | 3648:00 | 150.3 | 108.2 | 785.7 | 793.9 | 416.6 | 509.1 | 83 | 0.14 | 24.8
18.225 | 3645:36 | 150.4 | 108.1 | 785.2 | 793.9 | 416.3 | 511.1 | 82.9 | 0.11 | 24.8
18.2333 | 3640:48 | 150.1 | 108.1 | 785.1 | 793.5 | 418.3 | 510.9 | 83.1 | 0.17 | 24.9
18.2417 | 3640:48 | 150.1 | 108.1 | 785.7 | 793.5 | 416.1 | 510.4 | 83 | 0.14 | 24.9
18.25 | 3636:00 | 150 | 108 | 785.8 | 793.1 | 416.2 | 507.1 | 82.9 | 0.15 | 24.9
18.2583 | 3640:48 | 150.2 | 108 | 785.7 | 793.8 | 417.3 | 509.2 | 82.9 | 0.14 | 24.9
18.2667 | 3640:48 | 150.2 | 108 | 785.6 | 794.2 | 417.7 | 509.3 | 83 | 0.17 | 24.9
18.275 | 3640:48 | 150.2 | 108.2 | 785.7 | 794.3 | 416.2 | 508.8 | 83 | 0.14 | 24.9
18.2833 | 3643:12 | 150.4 | 108.3 | 785.6 | 793.9 | 417 | 509.4 | 83 | 0.17 | 24.9
18.2917 | 3648:00 | 150.4 | 108.5 | 785.7 | 793.9 | 412.2 | 504.2 | 83 | 0.15 | 24.9
18.3 | 3648:00 | 150.4 | 108.6 | 786.1 | 794.3 | 413.3 | 505.2 | 82.9 | 0.16 | 24.8
18.3083 | 3650:24 | 150.6 | 108.6 | 785.7 | 794.1 | 415.4 | 507.6 | 82.9 | 0.15 | 24.8
18.3167 | 3650:24 | 150.7 | 108.6 | 785.5 | 793.8 | 415.2 | 506.9 | 83 | 0.18 | 24.9
18.325 | 3652:48 | 150.6 | 108.6 | 785.7 | 793.7 | 414.8 | 509.1 | 82.9 | 0.14 | 24.8
18.3333 | 3650:24 | 150.4 | 108.3 | 785.8 | 793.6 | 412.5 | 505.9 | 83 | 0.13 | 24.8
18.3417 | 3648:00 | 150.4 | 108.3 | 785.8 | 793.8 | 413.9 | 506.1 | 82.9 | 0.17 | 24.8
18.35 | 3643:12 | 150.3 | 108.2 | 785.5 | 793.9 | 416.4 | 507.9 | 82.9 | 0.1 | 24.8
18.3583 | 3640:48 | 150.1 | 108.1 | 785.6 | 794.1 | 416.8 | 509.4 | 82.9 | 0.18 | 24.8
18.3667 | 3640:48 | 150.2 | 108.1 | 785.5 | 794 | 414.4 | 505 | 83 | 0.18 | 24.8
18.375 | 3638:24 | 150 | 108 | 785.8 | 794.2 | 418.2 | 511.4 | 83.5 | 0.16 | 24.8
18.3833 | 3638:24 | 150.1 | 108 | 785.4 | 793.9 | 415 | 508.7 | 83 | 0.17 | 24.9
18.3917 | 3638:24 | 150.2 | 108 | 785.6 | 793.7 | 416.4 | 510.1 | 83.1 | 0.2 | 24.8
18.4 | 3638:24 | 150 | 108.3 | 785.8 | 794.1 | 416.8 | 510.2 | 83.2 | 0.14 | 24.8
18.4083 | 3643:12 | 150.4 | 108.4 | 785.8 | 793.6 | 417.3 | 509.1 | 83 | 0.14 | 24.8
18.4167 | 3643:12 | 150.4 | 108.5 | 785.9 | 794.2 | 417.1 | 507.6 | 82.9 | 0.17 | 24.8
18.425 | 3650:24 | 150.4 | 108.7 | 785.8 | 794 | 415.4 | 506.5 | 83 | 0.17 | 24.8
18.4333 | 3650:24 | 150.5 | 108.7 | 785.9 | 793.8 | 414.6 | 507.4 | 82.9 | 0.15 | 24.8
18.4417 | 3650:24 | 150.6 | 108.6 | 786.2 | 794 | 412.8 | 505.4 | 83 | 0.14 | 24.8
18.45 | 3650:24 | 150.7 | 108.4 | 786.2 | 794.1 | 415.7 | 507.7 | 82.9 | 0.18 | 24.8
18.4583 | 3648:00 | 150.6 | 108.2 | 785.7 | 794 | 415.5 | 509.1 | 83 | 0.13 | 24.9
18.4667 | 3652:48 | 150.5 | 108.1 | 786 | 793.6 | 415.1 | 505.7 | 82.9 | 0.14 | 24.8
18.475 | 3648:00 | 150.5 | 108.1 | 786 | 793.7 | 412.6 | 505.5 | 83 | 0.15 | 24.8
18.4833 | 3643:12 | 150.3 | 108 | 786.2 | 793.9 | 415.9 | 509.1 | 82.9 | 0.16 | 24.8
18.4917 | 3643:12 | 150.2 | 108 | 785.5 | 794 | 415.9 | 507.4 | 82.8 | 0.14 | 24.8
18.5 | 3643:12 | 150.2 | 107.9 | 785.7 | 793.7 | 416.9 | 508.3 | 83.2 | 0.16 | 24.8
18.5083 | 3640:48 | 150 | 108 | 785.7 | 794 | 413.9 | 508.8 | 82.9 | 0.12 | 24.9
18.5167 | 3640:48 | 150 | 108.3 | 785.8 | 793.4 | 412.2 | 504.3 | 83 | 0.17 | 24.9
18.525 | 3640:48 | 150.1 | 108.4 | 785.6 | 794 | 418.2 | 510.6 | 83 | 0.16 | 24.8
18.5333 | 3640:48 | 150.2 | 108.5 | 785.4 | 794.2 | 412.9 | 507.6 | 83.1 | 0.17 | 24.8
18.5417 | 3640:48 | 150.3 | 108.6 | 785.4 | 794.2 | 415.2 | 505.9 | 82.7 | 0.13 | 24.8
18.55 | 3643:12 | 150.4 | 108.7 | 785.8 | 794 | 412.6 | 503 | 82.8 | 0.14 | 24.9
18.5583 | 3643:12 | 150.3 | 108.7 | 785.9 | 794.5 | 414.1 | 506.8 | 83 | 0.15 | 24.8
18.5667 | 3645:36 | 150.4 | 108.5 | 785.5 | 793.9 | 411.9 | 506.5 | 82.9 | 0.12 | 24.8
18.575 | 3648:00 | 150.3 | 108.3 | 785.6 | 793.9 | 412.8 | 506.3 | 82.7 | 0.15 | 24.8
18.5833 | 3648:00 | 150.5 | 108.3 | 785.6 | 793.5 | 412.5 | 503.9 | 82.8 | 0.14 | 24.8
18.5917 | 3645:36 | 150.4 | 108.1 | 785.8 | 794.1 | 415.4 | 508.2 | 83 | 0.15 | 24.8
18.6 | 3648:00 | 150.3 | 108.1 | 785.3 | 793.6 | 413.2 | 505.7 | 83 | 0.15 | 24.8
18.6083 | 3645:36 | 150.2 | 108 | 785.8 | 794.3 | 416.1 | 509.1 | 82.9 | 0.15 | 24.8
18.6167 | 3640:48 | 150.2 | 107.9 | 785.5 | 794 | 414.3 | 505.4 | 82.9 | 0.13 | 24.8
18.625 | 3643:12 | 150.1 | 108.1 | 785.9 | 793.8 | 416.3 | 506 | 83 | 0.18 | 24.8
18.6333 | 3643:12 | 150.3 | 108.4 | 786 | 793.5 | 413.7 | 506.4 | 83 | 0.16 | 24.8
18.6417 | 3643:12 | 150.3 | 108.4 | 785.9 | 794.2 | 417.2 | 510.6 | 82.9 | 0.16 | 24.8
18.65 | 3648:00 | 150.2 | 108.5 | 785.7 | 794.1 | 415 | 506.7 | 83 | 0.16 | 24.8
18.6583 | 3648:00 | 150.5 | 108.6 | 785.5 | 793.8 | 410.7 | 502.8 | 82.9 | 0.15 | 24.8
18.6667 | 3648:00 | 150.4 | 108.7 | 786 | 794.1 | 411.6 | 503 | 82.9 | 0.15 | 24.8
18.675 | 3650:24 | 150.4 | 108.6 | 785.7 | 793.8 | 413.5 | 506.4 | 83.2 | 0.14 | 24.8
18.6833 | 3645:36 | 150.3 | 108.4 | 785.6 | 793.8 | 414.4 | 507.6 | 82.8 | 0.16 | 24.8
18.6917 | 3645:36 | 150.4 | 108.3 | 785.8 | 794.2 | 414.3 | 506.4 | 83 | 0.2 | 24.8
18.7 | 3643:12 | 150.2 | 108.2 | 786.3 | 794.2 | 416.8 | 509 | 82.8 | 0.14 | 24.9
18.7083 | 3640:48 | 150.1 | 108.1 | 785.9 | 793.9 | 415.9 | 508.4 | 83.1 | 0.14 | 24.8
18.7167 | 3638:24 | 150.2 | 108.1 | 785.9 | 793.7 | 415.5 | 507.8 | 82.9 | 0.17 | 24.9
18.725 | 3638:24 | 150.2 | 108 | 785.6 | 794 | 415.6 | 510 | 82.9 | 0.13 | 24.8
18.7333 | 3638:24 | 150.2 | 108 | 785.5 | 793.8 | 414.5 | 507.2 | 82.8 | 0.15 | 24.8
18.7417 | 3636:00 | 150 | 108 | 786 | 793.6 | 417.9 | 509.6 | 82.9 | 0.11 | 24.8
18.75 | 3638:24 | 150.2 | 108.2 | 785.2 | 794.1 | 416.6 | 508.3 | 82.7 | 0.18 | 24.8
18.7583 | 3640:48 | 150 | 108.4 | 785.6 | 794 | 415.7 | 506.3 | 83 | 0.13 | 24.8
18.7667 | 3643:12 | 150.2 | 108.5 | 785.7 | 793.9 | 416.3 | 509.2 | 82.9 | 0.13 | 24.8
18.775 | 3645:36 | 150.3 | 108.5 | 785.7 | 793.6 | 413.7 | 503.3 | 83 | 0.16 | 24.9
18.7833 | 3645:36 | 150.5 | 108.6 | 785.9 | 793.2 | 416.2 | 509 | 82.8 | 0.18 | 24.8
18.7917 | 3650:24 | 150.4 | 108.7 | 785.8 | 792.9 | 413.6 | 508.2 | 82.7 | 0.15 | 24.8
18.8 | 3650:24 | 150.6 | 108.5 | 785.7 | 793.5 | 415.4 | 506.5 | 83.1 | 0.13 | 24.8
18.8083 | 3650:24 | 150.4 | 108.3 | 785.3 | 793.6 | 416.4 | 511.4 | 82.9 | 0.16 | 24.8
18.8167 | 3650:24 | 150.6 | 108.2 | 785.8 | 793.9 | 414.4 | 507.7 | 82.9 | 0.16 | 24.8
18.825 | 3650:24 | 150.5 | 108.1 | 785.6 | 793.8 | 414.7 | 506.1 | 82.9 | 0.13 | 24.8
18.8333 | 3648:00 | 150.3 | 108.1 | 785.5 | 793.5 | 414 | 507.8 | 83 | 0.12 | 24.8
18.8417 | 3643:12 | 150.3 | 108 | 785.9 | 794.4 | 414.9 | 507.9 | 82.8 | 0.15 | 24.8
18.85 | 3643:12 | 150.3 | 108 | 785.4 | 794.2 | 414.7 | 506.3 | 82.8 | 0.16 | 24.8
18.8583 | 3640:48 | 150.1 | 108 | 785.1 | 794.5 | 414.9 | 506.4 | 83 | 0.16 | 24.8
18.8667 | 3640:48 | 150 | 108 | 785.7 | 794.5 | 414.7 | 506.4 | 82.9 | 0.14 | 24.8
18.875 | 3643:12 | 150.3 | 108.2 | 785.3 | 794.4 | 417.3 | 510.2 | 83 | 0.15 | 24.9
18.8833 | 3638:24 | 149.9 | 108.4 | 785.7 | 794.8 | 415.3 | 505.4 | 82.8 | 0.15 | 24.8
18.8917 | 3640:48 | 150.3 | 108.4 | 785.7 | 794.1 | 414.4 | 506.4 | 82.9 | 0.14 | 24.8
18.9 | 3640:48 | 150.2 | 108.5 | 785.8 | 794 | 412.2 | 504.8 | 82.8 | 0.16 | 24.8
18.9083 | 3643:12 | 150.2 | 108.6 | 785.8 | 793.8 | 412.7 | 506.7 | 82.9 | 0.13 | 24.8
18.9167 | 3645:36 | 150.4 | 108.6 | 785.7 | 794.1 | 414 | 505.8 | 82.9 | 0.16 | 24.8
18.925 | 3645:36 | 150.4 | 108.5 | 785.9 | 794 | 412.9 | 506.7 | 82.7 | 0.14 | 24.8
18.9333 | 3648:00 | 150.4 | 108.4 | 786.1 | 794.2 | 414.7 | 509.6 | 83 | 0.13 | 24.8
18.9417 | 3648:00 | 150.4 | 108.3 | 785.8 | 793.9 | 415.6 | 508.9 | 82.8 | 0.14 | 24.9
18.95 | 3648:00 | 150.5 | 108.2 | 785.8 | 793.8 | 414.1 | 507.1 | 82.9 | 0.16 | 24.8
18.9583 | 3645:36 | 150.3 | 108.1 | 785.4 | 793.4 | 411.9 | 502.6 | 82.8 | 0.17 | 24.9
18.9667 | 3645:36 | 150.4 | 108 | 785.5 | 794 | 411.1 | 499.5 | 83 | 0.14 | 24.9
18.975 | 3645:36 | 150.4 | 108 | 785.7 | 793.9 | 414.2 | 507.7 | 82.9 | 0.17 | 24.9
18.9833 | 3645:36 | 150.2 | 108 | 785.5 | 793.6 | 413.6 | 508.7 | 82.9 | 0.13 | 24.8
18.9917 | 3645:36 | 150.3 | 108.2 | 785.4 | 793.4 | 416.7 | 507.8 | 83.1 | 0.16 | 24.9
19 | 3645:36 | 150.2 | 108.3 | 785.6 | 794.3 | 414.7 | 509.5 | 82.9 | 0.14 | 24.8
19.0083 | 3645:36 | 150.3 | 108.4 | 785.4 | 793.5 | 415.3 | 508 | 83 | 0.15 | 24.8
19.0167 | 3648:00 | 150.4 | 108.5 | 785.5 | 793.5 | 414.3 | 506.2 | 83 | 0.13 | 24.9
19.025 | 3645:36 | 150.3 | 108.6 | 785.2 | 793.7 | 412.6 | 504.2 | 83.1 | 0.16 | 24.9
19.0333 | 3645:36 | 150.2 | 108.7 | 785.9 | 794.2 | 412.5 | 507.2 | 82.9 | 0.17 | 24.9
19.0417 | 3645:36 | 150.5 | 108.5 | 785.7 | 793.8 | 413.7 | 505.3 | 83 | 0.16 | 24.9
19.05 | 3645:36 | 150.3 | 108.4 | 785.5 | 793.3 | 415 | 504.6 | 82.9 | 0.18 | 24.9
19.0583 | 3643:12 | 150.3 | 108.3 | 785.5 | 793.2 | 415.9 | 507.9 | 83 | 0.14 | 24.8
19.0667 | 3643:12 | 150.2 | 108.2 | 785.5 | 793.6 | 415.6 | 508.5 | 83 | 0.13 | 24.8
19.075 | 3643:12 | 150.3 | 108.1 | 785.2 | 793.6 | 415 | 507 | 82.9 | 0.21 | 24.8
19.0833 | 3640:48 | 150.1 | 108 | 784.8 | 793.8 | 414.9 | 506.4 | 82.8 | 0.15 | 24.8
19.0917 | 3643:12 | 150.1 | 108 | 785.1 | 794.1 | 414.7 | 506.9 | 83 | 0.14 | 24.8
19.1 | 3640:48 | 150.1 | 107.9 | 785 | 793.8 | 415.9 | 508.3 | 82.9 | 0.15 | 24.8
19.1083 | 3640:48 | 150.1 | 107.9 | 785.3 | 793.6 | 415.5 | 508.8 | 82.9 | 0.13 | 24.9
19.1167 | 3640:48 | 150.1 | 108.3 | 785.3 | 793.9 | 418 | 509.8 | 83.1 | 0.14 | 24.8
19.125 | 3643:12 | 150.1 | 108.4 | 785.5 | 794.2 | 415.3 | 507.2 | 83 | 0.15 | 24.9
19.1333 | 3645:36 | 150.4 | 108.5 | 785.2 | 794.1 | 412.2 | 503.7 | 83 | 0.15 | 24.8
19.1417 | 3645:36 | 150.3 | 108.6 | 785.2 | 793.7 | 414.7 | 509.4 | 82.9 | 0.16 | 24.8
19.15 | 3648:00 | 150.4 | 108.6 | 785.8 | 793.9 | 414.1 | 507.2 | 82.8 | 0.17 | 24.9
19.1583 | 3648:00 | 150.5 | 108.7 | 785.6 | 794 | 415 | 508 | 82.9 | 0.13 | 24.9
19.1667 | 3648:00 | 150.6 | 108.4 | 785.6 | 794 | 411.2 | 502.9 | 83 | 0.12 | 24.9
19.175 | 3648:00 | 150.5 | 108.3 | 785.6 | 794.1 | 412.4 | 504 | 82.9 | 0.16 | 24.8
19.1833 | 3648:00 | 150.3 | 108.2 | 785.1 | 793.8 | 411.3 | 503.6 | 82.8 | 0.13 | 24.8
19.1917 | 3648:00 | 150.1 | 108.1 | 785.2 | 793.9 | 416.5 | 508.4 | 82.9 | 0.15 | 24.8
19.2 | 3643:12 | 150.2 | 108 | 785.5 | 794.5 | 415.7 | 510.8 | 83 | 0.14 | 24.9
19.2083 | 3645:36 | 150.2 | 108 | 785.4 | 793.8 | 416.6 | 508.2 | 82.8 | 0.14 | 24.8
19.2167 | 3643:12 | 150.3 | 107.9 | 785.4 | 794.1 | 413.9 | 508.1 | 82.8 | 0.15 | 24.8
19.225 | 3643:12 | 150.1 | 108.1 | 785.5 | 794.1 | 414.4 | 508.6 | 82.9 | 0.15 | 24.9
19.2333 | 3643:12 | 150.2 | 108.3 | 785.2 | 793.9 | 415.9 | 508.8 | 82.9 | 0.12 | 24.8
19.2417 | 3640:48 | 150.2 | 108.4 | 785.6 | 794.5 | 414.7 | 505.9 | 83 | 0.11 | 24.8
19.25 | 3643:12 | 150.2 | 108.5 | 785.3 | 794.3 | 416.8 | 510.9 | 82.6 | 0.11 | 24.8
19.2583 | 3645:36 | 150.4 | 108.6 | 785.5 | 794.8 | 411.3 | 502.1 | 83 | 0.12 | 24.8
19.2667 | 3645:36 | 150.5 | 108.7 | 785.4 | 794.6 | 413.4 | 506.6 | 83 | 0.14 | 24.8
19.275 | 3645:36 | 150.4 | 108.6 | 785.5 | 794.6 | 414.4 | 505.5 | 82.9 | 0.12 | 24.8
19.2833 | 3645:36 | 150.3 | 108.4 | 785.3 | 793.5 | 412 | 503.7 | 82.8 | 0.15 | 24.8
19.2917 | 3645:36 | 150.5 | 108.3 | 785.3 | 793.9 | 414.2 | 503 | 82.9 | 0.16 | 24.8
19.3 | 3645:36 | 150.3 | 108.2 | 785.3 | 794.3 | 411.6 | 506.9 | 82.9 | 0.11 | 24.8
19.3083 | 3645:36 | 150.3 | 108.1 | 785.2 | 794.3 | 413.7 | 505.9 | 82.8 | 0.16 | 24.8
19.3167 | 3645:36 | 150.2 | 108 | 785.3 | 794.2 | 413.7 | 505 | 82.8 | 0.13 | 24.8
19.325 | 3643:12 | 150.1 | 107.9 | 785.6 | 793.7 | 413.2 | 505.5 | 82.8 | 0.14 | 24.8
19.3333 | 3638:24 | 150.2 | 107.9 | 786 | 794.5 | 415.8 | 507.8 | 82.7 | 0.13 | 24.8
19.3417 | 3638:24 | 150.1 | 108 | 785.9 | 794.6 | 416 | 509.1 | 82.8 | 0.11 | 24.8
19.35 | 3638:24 | 150 | 108.3 | 786.4 | 794.7 | 413.4 | 505.5 | 82.9 | 0.16 | 24.8
19.3583 | 3640:48 | 150.2 | 108.4 | 786 | 794.3 | 412.4 | 504.7 | 82.7 | 0.13 | 24.8
19.3667 | 3643:12 | 150.2 | 108.5 | 785.9 | 794.7 | 416.6 | 506.8 | 82.8 | 0.15 | 24.8
19.375 | 3645:36 | 150.2 | 108.6 | 785.9 | 794.7 | 416.3 | 510.9 | 82.9 | 0.18 | 24.8
19.3833 | 3645:36 | 150.2 | 108.7 | 786 | 794.2 | 413.6 | 505.1 | 83 | 0.12 | 24.8
19.3917 | 3643:12 | 150.3 | 108.5 | 785.6 | 794 | 414.4 | 508.1 | 82.8 | 0.14 | 24.8
19.4 | 3648:00 | 150.5 | 108.3 | 785.7 | 793.9 | 413.6 | 507.3 | 82.8 | 0.16 | 24.8
19.4083 | 3643:12 | 150.2 | 108.2 | 785.6 | 794.4 | 414.1 | 505.4 | 82.8 | 0.12 | 24.8
19.4167 | 3643:12 | 150.2 | 108.1 | 785.5 | 794.4 | 413.9 | 503 | 82.9 | 0.11 | 24.8
19.425 | 3640:48 | 150.3 | 108 | 785.4 | 794.2 | 410.4 | 502.3 | 82.7 | 0.13 | 24.8
19.4333 | 3643:12 | 150.4 | 107.9 | 785.3 | 793.6 | 414.9 | 504.6 | 83 | 0.16 | 24.8
19.4417 | 3640:48 | 150.2 | 107.8 | 785.4 | 793.7 | 416.7 | 510.2 | 82.6 | 0.14 | 24.8
19.45 | 3640:48 | 150 | 107.9 | 785.6 | 793.7 | 415.4 | 511.9 | 82.8 | 0.14 | 24.8
19.4583 | 3640:48 | 150.2 | 108.2 | 785.6 | 793.8 | 412.1 | 503.9 | 82.8 | 0.11 | 24.8
19.4667 | 3640:48 | 150.1 | 108.4 | 785.3 | 793.5 | 414.5 | 507.4 | 82.7 | 0.15 | 24.8
19.475 | 3640:48 | 150.2 | 108.5 | 785.5 | 794.3 | 414.3 | 505.6 | 82.7 | 0.14 | 24.8
19.4833 | 3643:12 | 150.2 | 108.6 | 785.5 | 793.8 | 412.8 | 502.7 | 82.8 | 0.11 | 24.8
19.4917 | 3643:12 | 150.3 | 108.7 | 785.5 | 794 | 411.2 | 502.1 | 83 | 0.14 | 24.8
19.5 | 3645:36 | 150.3 | 108.7 | 785 | 794.1 | 414 | 505.6 | 82.7 | 0.15 | 24.8
19.5083 | 3645:36 | 150.3 | 108.5 | 785.2 | 793.7 | 411.8 | 504.7 | 82.9 | 0.15 | 24.8
19.5167 | 3650:24 | 150.5 | 108.3 | 785.5 | 794 | 415.1 | 509 | 82.8 | 0.15 | 24.8
19.525 | 3648:00 | 150.6 | 108.2 | 785.2 | 794 | 414.1 | 509.2 | 82.9 | 0.15 | 24.8
19.5333 | 3648:00 | 150.4 | 108.1 | 785.4 | 793.8 | 412.4 | 504.4 | 82.8 | 0.12 | 24.9
19.5417 | 3645:36 | 150.4 | 108 | 784.7 | 794.1 | 414.8 | 504.8 | 82.9 | 0.12 | 24.8
19.55 | 3643:12 | 150.2 | 108 | 785.3 | 794.2 | 415.8 | 507.9 | 82.9 | 0.11 | 24.9
19.5583 | 3643:12 | 150.3 | 107.9 | 785.7 | 793.9 | 413.3 | 504.2 | 82.9 | 0.13 | 24.8
19.5667 | 3643:12 | 150.1 | 107.9 | 785.4 | 793.8 | 410.5 | 502.5 | 82.8 | 0.14 | 24.8
19.575 | 3643:12 | 150.2 | 108.1 | 785.5 | 793.8 | 414.4 | 504.3 | 82.8 | 0.14 | 24.8
19.5833 | 3643:12 | 150.2 | 108.3 | 785.6 | 793.5 | 415.8 | 508.1 | 82.8 | 0.09 | 24.8
19.5917 | 3640:48 | 150.1 | 108.5 | 785.3 | 793.8 | 413.6 | 506 | 82.9 | 0.13 | 24.8
19.6 | 3645:36 | 150.2 | 108.6 | 785.1 | 794 | 413.8 | 507 | 83 | 0.12 | 24.8
19.6083 | 3643:12 | 150.3 | 108.7 | 785.4 | 794 | 417.4 | 509.2 | 82.9 | 0.13 | 24.8
19.6167 | 3645:36 | 150.3 | 108.7 | 785.3 | 794.2 | 413.7 | 509 | 82.7 | 0.16 | 24.8
19.625 | 3648:00 | 150.4 | 108.5 | 785.3 | 794.1 | 415.9 | 507.9 | 82.8 | 0.14 | 24.8
19.6333 | 3645:36 | 150.3 | 108.3 | 785.3 | 794 | 416.1 | 511.5 | 83 | 0.13 | 24.8
19.6417 | 3645:36 | 150.4 | 108.2 | 785.6 | 793.8 | 415.1 | 507.7 | 82.8 | 0.16 | 24.8
19.65 | 3643:12 | 150.2 | 108.1 | 785.7 | 793.7 | 413.7 | 503.6 | 82.5 | 0.14 | 24.8
19.6583 | 3643:12 | 150.2 | 108 | 785.4 | 794.2 | 415.1 | 506.1 | 82.9 | 0.13 | 24.8
19.6667 | 3645:36 | 150.3 | 108 | 785.4 | 793.7 | 413.8 | 505.9 | 82.9 | 0.12 | 24.8
19.675 | 3640:48 | 150.1 | 107.9 | 785.1 | 793.9 | 414 | 504.7 | 82.8 | 0.14 | 24.8
19.6833 | 3640:48 | 150.2 | 107.8 | 785.6 | 793.7 | 416.6 | 510.4 | 82.8 | 0.12 | 24.8
19.6917 | 3638:24 | 149.9 | 108.2 | 785.3 | 793.5 | 414.5 | 506.2 | 82.8 | 0.13 | 24.8
19.7 | 3638:24 | 150.1 | 108.3 | 785.2 | 793.9 | 415.5 | 506.6 | 82.8 | 0.12 | 24.8
19.7083 | 3640:48 | 150.2 | 108.4 | 785.3 | 794 | 414.5 | 505.6 | 82.8 | 0.13 | 24.8
19.7167 | 3643:12 | 150.1 | 108.6 | 785.3 | 794.1 | 411.4 | 503.1 | 82.8 | 0.12 | 24.8
19.725 | 3645:36 | 150.1 | 108.7 | 785.4 | 793.7 | 412.6 | 504.5 | 82.9 | 0.14 | 24.8
19.7333 | 3645:36 | 150.3 | 108.7 | 785.3 | 793.7 | 411.8 | 503.3 | 82.9 | 0.14 | 24.8
19.7417 | 3648:00 | 150.3 | 108.5 | 785 | 794 | 413.3 | 506.2 | 82.8 | 0.13 | 24.8
19.75 | 3645:36 | 150.3 | 108.3 | 785 | 793.7 | 408.9 | 499 | 83 | 0.12 | 24.8
19.7583 | 3645:36 | 150.5 | 108.2 | 785.4 | 793.8 | 412.6 | 504.9 | 82.7 | 0.08 | 24.8
19.7667 | 3643:12 | 150.2 | 108.1 | 785.2 | 794.7 | 410.7 | 504.4 | 82.9 | 0.13 | 24.8
19.775 | 3645:36 | 150.2 | 108 | 785.2 | 794 | 412.1 | 505.7 | 82.8 | 0.12 | 24.8
19.7833 | 3643:12 | 150.2 | 108 | 784.9 | 793.8 | 412.5 | 502.3 | 82.8 | 0.16 | 24.8
19.7917 | 3643:12 | 150.4 | 108 | 785.3 | 794.1 | 416.8 | 509.8 | 82.7 | 0.13 | 24.8
19.8 | 3645:36 | 150.3 | 108 | 785.2 | 794 | 415.5 | 506.3 | 82.7 | 0.11 | 24.8
19.8083 | 3643:12 | 150.2 | 108.1 | 785.3 | 793.9 | 413.1 | 503.7 | 82.8 | 0.15 | 24.8
19.8167 | 3645:36 | 150.2 | 108.4 | 785.4 | 793.8 | 416 | 506.1 | 82.8 | 0.12 | 24.8
19.825 | 3645:36 | 150.4 | 108.4 | 785.7 | 794.1 | 417.1 | 508.2 | 82.8 | 0.12 | 24.8
19.8333 | 3645:36 | 150.3 | 108.5 | 785.5 | 794 | 410.8 | 501.8 | 82.8 | 0.17 | 24.8
19.8417 | 3648:00 | 150.5 | 108.6 | 785.5 | 794.4 | 415.6 | 508.1 | 82.9 | 0.11 | 24.8
19.85 | 3648:00 | 150.3 | 108.6 | 786 | 794 | 413.5 | 506.2 | 82.7 | 0.15 | 24.8
19.8583 | 3648:00 | 150.4 | 108.4 | 786 | 794.1 | 413 | 503.2 | 82.9 | 0.13 | 24.8
19.8667 | 3648:00 | 150.3 | 108.3 | 786.3 | 793.9 | 415.2 | 507.1 | 83 | 0.12 | 24.8
19.875 | 3645:36 | 150.4 | 108.1 | 785.9 | 794.4 | 415.7 | 508 | 82.9 | 0.15 | 24.8
19.8833 | 3643:12 | 150.5 | 108.1 | 786.2 | 794.5 | 413.3 | 508.2 | 82.9 | 0.14 | 24.8
19.8917 | 3640:48 | 150.1 | 108.1 | 786.3 | 793.9 | 414.9 | 507.5 | 82.7 | 0.12 | 24.8
19.9 | 3645:36 | 150.2 | 108.1 | 785.8 | 794.4 | 415.9 | 508.8 | 82.8 | 0.15 | 24.8
19.9083 | 3643:12 | 150.1 | 108 | 786 | 793.8 | 414.8 | 506.3 | 82.9 | 0.14 | 24.8
19.9167 | 3638:24 | 150.1 | 107.9 | 785.7 | 794.3 | 416 | 508.3 | 82.7 | 0.13 | 24.8
19.925 | 3640:48 | 150.2 | 107.9 | 785.7 | 793.7 | 417.1 | 511.1 | 82.9 | 0.15 | 24.8
19.9333 | 3640:48 | 150.1 | 108 | 785.7 | 793.9 | 414 | 509.5 | 82.7 | 0.12 | 24.8
19.9417 | 3640:48 | 150.2 | 108.2 | 785.8 | 793.3 | 415.5 | 508.3 | 82.8 | 0.14 | 24.8
19.95 | 3640:48 | 150.2 | 108.4 | 785.9 | 793.8 | 411.5 | 501.6 | 82.8 | 0.09 | 24.8
19.9583 | 3643:12 | 150.2 | 108.4 | 786.2 | 794.2 | 413.4 | 507 | 82.9 | 0.14 | 24.8
19.9667 | 3645:36 | 150.3 | 108.5 | 786.1 | 793.6 | 413.9 | 507.5 | 82.6 | 0.12 | 24.8
19.975 | 3643:12 | 150.3 | 108.6 | 785.9 | 793.6 | 416.4 | 508.5 | 82.8 | 0.15 | 24.8
19.9833 | 3648:00 | 150.3 | 108.5 | 785.7 | 793.9 | 415.6 | 507.3 | 82.8 | 0.12 | 24.8
19.9917 | 3648:00 | 150.4 | 108.4 | 785.6 | 793.7 | 413.2 | 508.7 | 82.9 | 0.16 | 24.8
20 | 3648:00 | 150.3 | 108.2 | 785.2 | 794.2 | 414.4 | 505.8 | 82.8 | 0.13 | 24.8
20.0083 | 3648:00 | 150.5 | 108.5 | 782.2 | 794.6 | 412.5 | 505.5 | 83 | 0.19 | 24.8
20.0167 | 3652:48 | 150.7 | 108.7 | 782.4 | 794.8 | 414 | 508.2 | 83 | 0.17 | 24.8
20.025 | 3655:12 | 150.7 | 108.8 | 782.1 | 794.6 | 414.5 | 507.5 | 83 | 0.14 | 24.8
20.0333 | 3655:12 | 150.7 | 108.5 | 782.7 | 794.5 | 411.3 | 501.8 | 82.9 | 0.19 | 24.8
20.0417 | 3655:12 | 150.7 | 108.2 | 782.4 | 794.6 | 414.4 | 507.1 | 83 | 0.16 | 24.8
20.05 | 3650:24 | 150.5 | 108.1 | 782.8 | 794.5 | 414.4 | 509 | 82.9 | 0.14 | 24.8
20.0583 | 3648:00 | 150.5 | 108 | 783.1 | 794.4 | 413.2 | 504.9 | 83 | 0.17 | 24.8
20.0667 | 3645:36 | 150.5 | 107.9 | 783.1 | 794.1 | 411.5 | 504.2 | 83 | 0.15 | 24.8
20.075 | 3640:48 | 150.2 | 107.9 | 782.8 | 794.1 | 415.6 | 505 | 82.9 | 0.18 | 24.8
20.0833 | 3638:24 | 150 | 107.9 | 783.1 | 793.9 | 411.3 | 502.2 | 83 | 0.17 | 24.8
20.0917 | 3636:00 | 150 | 108.1 | 783.4 | 794.1 | 413.8 | 505.7 | 83.1 | 0.18 | 24.8
20.1 | 3638:24 | 150.1 | 108.3 | 783.4 | 794.4 | 414.7 | 509.6 | 83.1 | 0.12 | 24.8
20.1083 | 3640:48 | 150.2 | 108.4 | 783.7 | 793.7 | 417 | 507.3 | 83 | 0.15 | 24.8
20.1167 | 3645:36 | 150.4 | 108.5 | 783.3 | 794.1 | 415.8 | 509.9 | 83 | 0.17 | 24.8
20.125 | 3650:24 | 150.6 | 108.6 | 783.7 | 794.5 | 411 | 502.2 | 83 | 0.15 | 24.8
20.1333 | 3650:24 | 150.5 | 108.6 | 783.7 | 794.1 | 412.6 | 506.6 | 82.9 | 0.18 | 24.8
20.1417 | 3650:24 | 150.6 | 108.5 | 783.3 | 793.7 | 412.8 | 507.4 | 83.1 | 0.15 | 24.9
20.15 | 3652:48 | 150.6 | 108.3 | 783.8 | 793.8 | 413.9 | 507.2 | 82.8 | 0.16 | 24.9
20.1583 | 3650:24 | 150.6 | 108.2 | 783.5 | 794 | 415.3 | 509.4 | 83 | 0.17 | 24.8
20.1667 | 3645:36 | 150.4 | 108.1 | 783.4 | 793.5 | 416.8 | 510.1 | 83 | 0.15 | 24.9
20.175 | 3643:12 | 150.3 | 108 | 783.7 | 793.8 | 414.7 | 507.7 | 83 | 0.15 | 24.8
20.1833 | 3640:48 | 150.3 | 107.9 | 783.9 | 793.9 | 416.6 | 507.9 | 82.9 | 0.15 | 24.9
20.1917 | 3638:24 | 150.3 | 107.8 | 783.9 | 794 | 413.8 | 508.2 | 83 | 0.17 | 24.8
20.2 | 3640:48 | 150.1 | 107.8 | 783.7 | 793.9 | 414.5 | 505.4 | 83 | 0.16 | 24.9
20.2083 | 3636:00 | 150.1 | 107.8 | 783.9 | 793.4 | 413.2 | 504.9 | 83 | 0.11 | 24.8
20.2167 | 3636:00 | 150 | 108.2 | 783.8 | 793.3 | 417 | 508.3 | 83 | 0.13 | 24.8
20.225 | 3638:24 | 150.2 | 108.4 | 784 | 793.5 | 415.6 | 508.2 | 83 | 0.16 | 24.8
20.2333 | 3643:12 | 150.2 | 108.5 | 784 | 793.6 | 417.9 | 510.7 | 83 | 0.14 | 24.8
20.2417 | 3645:36 | 150.4 | 108.6 | 784.6 | 793.3 | 414.2 | 507.8 | 83.2 | 0.17 | 24.9
20.25 | 3650:24 | 150.6 | 108.7 | 784.5 | 793.6 | 413.4 | 506.4 | 83.1 | 0.13 | 24.8
20.2583 | 3650:24 | 150.4 | 108.7 | 784.5 | 793.7 | 408.9 | 500.9 | 83 | 0.19 | 24.8
20.2667 | 3652:48 | 150.7 | 108.3 | 784.6 | 793.4 | 409.8 | 498.3 | 83 | 0.15 | 24.8
20.275 | 3652:48 | 150.5 | 108 | 784.8 | 794 | 413.3 | 505.9 | 83 | 0.15 | 24.9
20.2833 | 3652:48 | 150.6 | 107.9 | 784.6 | 793.6 | 414.7 | 509.1 | 83.2 | 0.19 | 24.9
20.2917 | 3645:36 | 150.3 | 107.9 | 784.7 | 793.8 | 412.7 | 502.7 | 82.9 | 0.16 | 24.8
20.3 | 3645:36 | 150.3 | 107.8 | 784.5 | 793.5 | 414.4 | 504 | 83 | 0.16 | 24.8
20.3083 | 3643:12 | 150.2 | 108 | 784.9 | 793.3 | 414.7 | 507.4 | 83 | 0.19 | 24.9
20.3167 | 3645:36 | 150.2 | 108.2 | 784.8 | 793.3 | 415.5 | 509.7 | 83.1 | 0.12 | 24.9
20.325 | 3643:12 | 150.4 | 108.4 | 784.7 | 793.6 | 413.1 | 504.6 | 83.1 | 0.16 | 24.8
20.3333 | 3645:36 | 150.5 | 108.5 | 784.6 | 793.4 | 416 | 508.6 | 83.1 | 0.16 | 24.9
20.3417 | 3643:12 | 150.2 | 108.6 | 784.5 | 793.6 | 416 | 508.8 | 83 | 0.15 | 24.8
20.35 | 3645:36 | 150.3 | 108.7 | 784.5 | 793.8 | 414.5 | 505.3 | 83 | 0.14 | 24.8
20.3583 | 3648:00 | 150.5 | 108.6 | 784.7 | 794.1 | 411.1 | 500.8 | 83 | 0.16 | 24.8
20.3667 | 3645:36 | 150.5 | 108.3 | 784.6 | 793.6 | 416.7 | 507.7 | 83.2 | 0.17 | 24.9
20.375 | 3650:24 | 150.3 | 108.2 | 784.8 | 793.2 | 415.4 | 511.4 | 83.4 | 0.15 | 24.9
20.3833 | 3645:36 | 150.4 | 108.1 | 784.7 | 793.5 | 411.6 | 501.2 | 83 | 0.16 | 24.9
20.3917 | 3648:00 | 150.3 | 107.9 | 784.6 | 793 | 415.2 | 508.2 | 83 | 0.17 | 24.9
20.4 | 3645:36 | 150.4 | 107.9 | 784.8 | 793.2 | 419.2 | 511 | 82.9 | 0.15 | 24.8
20.4083 | 3645:36 | 150.2 | 107.8 | 784.8 | 793.3 | 414.9 | 508.3 | 83 | 0.15 | 24.9
20.4167 | 3648:00 | 150.5 | 107.8 | 784.8 | 793 | 413.7 | 506 | 83 | 0.16 | 24.9
20.425 | 3643:12 | 150.2 | 108 | 784.6 | 793.8 | 418 | 509.5 | 83 | 0.18 | 24.8
20.4333 | 3643:12 | 150.3 | 108.2 | 784.1 | 793.3 | 411.6 | 506.5 | 83 | 0.15 | 24.9
20.4417 | 3643:12 | 150.1 | 108.3 | 784.8 | 793.7 | 412.7 | 506.5 | 83 | 0.16 | 24.9
20.45 | 3643:12 | 150.3 | 108.5 | 785 | 793.8 | 415.2 | 508.6 | 83.2 | 0.13 | 24.9
20.4583 | 3645:36 | 150.3 | 108.6 | 785.4 | 793.8 | 415.6 | 508.5 | 83 | 0.14 | 24.9
20.4667 | 3648:00 | 150.6 | 108.6 | 785.1 | 793.4 | 412.3 | 504.1 | 82.9 | 0.16 | 24.9
20.475 | 3650:24 | 150.7 | 108.7 | 785.2 | 794 | 415.8 | 511 | 82.9 | 0.14 | 24.9
20.4833 | 3652:48 | 150.6 | 108.4 | 784.7 | 793.8 | 410.2 | 499.7 | 83.1 | 0.16 | 24.9
20.4917 | 3650:24 | 150.5 | 108.3 | 785 | 793.8 | 412.4 | 506 | 83 | 0.18 | 24.8
20.5 | 3645:36 | 150.4 | 108.1 | 785.3 | 793.4 | 415.4 | 508.2 | 83 | 0.14 | 24.8
20.5083 | 3643:12 | 150.1 | 108.1 | 785 | 793.6 | 413.7 | 504.7 | 83 | 0.17 | 24.9
20.5167 | 3640:48 | 150.1 | 108 | 785 | 793.2 | 417.2 | 510.1 | 83 | 0.15 | 24.9
20.525 | 3638:24 | 149.9 | 107.9 | 784.5 | 793.5 | 415.1 | 510.1 | 83 | 0.18 | 24.9
20.5333 | 3638:24 | 150 | 107.8 | 784.5 | 793.5 | 417.9 | 511.4 | 82.9 | 0.12 | 24.8
20.5417 | 3636:00 | 150.1 | 107.8 | 784.8 | 793.2 | 415.1 | 508.8 | 83 | 0.12 | 24.8
20.55 | 3636:00 | 149.9 | 108 | 784.8 | 793.3 | 417.8 | 511.4 | 83 | 0.19 | 24.8
20.5583 | 3640:48 | 150.1 | 108.2 | 785.1 | 793.4 | 415.4 | 510.3 | 82.9 | 0.18 | 24.9
20.5667 | 3643:12 | 150.2 | 108.4 | 784.8 | 793.9 | 410.3 | 501.8 | 82.9 | 0.13 | 24.9
20.575 | 3645:36 | 150.3 | 108.5 | 784.7 | 793.9 | 412.7 | 504.7 | 83.3 | 0.14 | 24.8
20.5833 | 3650:24 | 150.5 | 108.6 | 785.2 | 794 | 410.1 | 497.2 | 83 | 0.21 | 24.9
20.5917 | 3650:24 | 150.5 | 108.7 | 785.3 | 793.5 | 410.7 | 503.6 | 83.1 | 0.2 | 24.9
20.6 | 3650:24 | 150.6 | 108.7 | 785.1 | 793.7 | 415.2 | 508.1 | 82.8 | 0.17 | 24.9
20.6083 | 3652:48 | 150.7 | 108.4 | 785.2 | 793.5 | 412.6 | 507.4 | 83.1 | 0.2 | 24.8
20.6167 | 3652:48 | 150.7 | 108.2 | 785 | 793.9 | 408.9 | 501.3 | 83 | 0.17 | 24.8
20.625 | 3650:24 | 150.5 | 108 | 785.3 | 793.6 | 414 | 506.1 | 83.1 | 0.14 | 24.9
20.6333 | 3650:24 | 150.6 | 108 | 784.6 | 793.5 | 408.2 | 500.1 | 82.9 | 0.17 | 24.9
20.6417 | 3645:36 | 150.2 | 107.9 | 784.9 | 794 | 411.5 | 505.4 | 83 | 0.16 | 24.9
20.65 | 3643:12 | 150.3 | 107.9 | 785.5 | 794 | 416.1 | 508.5 | 82.9 | 0.13 | 24.9
20.6583 | 3638:24 | 150.2 | 107.8 | 785.2 | 793.6 | 414.3 | 505.2 | 83 | 0.15 | 24.9
20.6667 | 3636:00 | 150 | 107.9 | 785.4 | 793.2 | 411.9 | 503.6 | 83 | 0.16 | 24.9
20.675 | 3636:00 | 150.2 | 108.2 | 785.2 | 793.2 | 417.4 | 509 | 83 | 0.14 | 24.9
20.6833 | 3638:24 | 150 | 108.3 | 785 | 793.5 | 416.1 | 508.2 | 82.9 | 0.15 | 24.8
20.6917 | 3640:48 | 150.1 | 108.5 | 785.1 | 793.5 | 414.3 | 506 | 82.9 | 0.19 | 24.8
20.7 | 3645:36 | 150.4 | 108.5 | 784.8 | 793.4 | 415.6 | 508.6 | 83 | 0.19 | 24.8
20.7083 | 3645:36 | 150.4 | 108.6 | 784.9 | 793.1 | 415 | 507.7 | 82.9 | 0.13 | 24.8
20.7167 | 3648:00 | 150.4 | 108.7 | 785.4 | 794.3 | 408.1 | 501 | 83.1 | 0.16 | 24.8
20.725 | 3650:24 | 150.4 | 108.6 | 785.6 | 793.6 | 414.7 | 507.2 | 83.1 | 0.19 | 24.8
20.7333 | 3650:24 | 150.5 | 108.4 | 785.4 | 793.6 | 414 | 505.2 | 83 | 0.18 | 24.8
20.7417 | 3652:48 | 150.5 | 108.2 | 784.9 | 793.6 | 413.3 | 508.3 | 82.9 | 0.16 | 24.8
20.75 | 3652:48 | 150.8 | 108.2 | 785.2 | 793.5 | 409.3 | 502.7 | 83 | 0.13 | 24.8
20.7583 | 3650:24 | 150.4 | 108.1 | 785.5 | 794.3 | 410.9 | 503.5 | 83 | 0.15 | 24.8
20.7667 | 3645:36 | 150.3 | 108.1 | 785.3 | 793.3 | 413.9 | 509.2 | 82.9 | 0.17 | 24.8
20.775 | 3645:36 | 150.3 | 108 | 784.8 | 793.6 | 410.4 | 502.2 | 83 | 0.13 | 24.8
20.7833 | 3640:48 | 150.2 | 107.9 | 785.3 | 794.2 | 417 | 506.5 | 83 | 0.17 | 24.8
20.7917 | 3638:24 | 150.3 | 107.9 | 785 | 794.3 | 413.9 | 504.8 | 83 | 0.19 | 24.9
20.8 | 3636:00 | 150 | 107.9 | 784.8 | 794.2 | 414.5 | 506.4 | 82.9 | 0.18 | 24.9
20.8083 | 3636:00 | 150.1 | 108.1 | 784.9 | 793.8 | 414 | 506.8 | 83 | 0.13 | 24.8
20.8167 | 3638:24 | 149.9 | 108.3 | 785.2 | 794.4 | 413.4 | 505.1 | 82.9 | 0.15 | 24.9
20.825 | 3640:48 | 150.3 | 108.4 | 785.3 | 794 | 416 | 506.9 | 83 | 0.15 | 24.8
20.8333 | 3645:36 | 150.1 | 108.4 | 785.4 | 794.1 | 415.7 | 506.4 | 82.9 | 0.15 | 24.8
20.8417 | 3643:12 | 150.4 | 108.5 | 785.7 | 794.1 | 411.1 | 500.8 | 82.9 | 0.12 | 24.8
20.85 | 3645:36 | 150.5 | 108.5 | 785.6 | 794.1 | 412.3 | 503.2 | 83 | 0.15 | 24.9
20.8583 | 3648:00 | 150.6 | 108.6 | 785.5 | 794.1 | 412.8 | 507.4 | 83 | 0.15 | 24.8
20.8667 | 3650:24 | 150.4 | 108.6 | 785.7 | 794.2 | 412 | 504.4 | 82.9 | 0.16 | 24.8
20.875 | 3650:24 | 150.4 | 108.3 | 785.3 | 794.3 | 412.2 | 504.9 | 82.8 | 0.15 | 24.8
20.8833 | 3648:00 | 150.5 | 108.2 | 785.6 | 794 | 410.7 | 506.1 | 82.8 | 0.13 | 24.8
20.8917 | 3650:24 | 150.5 | 108 | 785.6 | 794 | 411.7 | 503 | 82.9 | 0.13 | 24.8
20.9 | 3645:36 | 150.3 | 108 | 785.2 | 793.5 | 414.2 | 505.4 | 83 | 0.18 | 24.8
20.9083 | 3648:00 | 150.4 | 107.9 | 785.3 | 793.2 | 413.4 | 506.4 | 83 | 0.14 | 24.8
20.9167 | 3643:12 | 150.3 | 107.9 | 785.1 | 793.6 | 411.5 | 503 | 82.9 | 0.13 | 24.8
20.925 | 3640:48 | 150.3 | 107.9 | 785 | 793.9 | 411.3 | 504.4 | 82.9 | 0.14 | 24.8
20.9333 | 3640:48 | 150.2 | 108.1 | 785.5 | 794 | 414.5 | 508.1 | 82.7 | 0.16 | 24.8
20.9417 | 3643:12 | 150.4 | 108.3 | 785.3 | 793.7 | 415.9 | 509.8 | 82.9 | 0.17 | 24.8
20.95 | 3643:12 | 150.3 | 108.3 | 785.6 | 793.6 | 414.4 | 509.2 | 82.9 | 0.15 | 24.8
20.9583 | 3643:12 | 150.3 | 108.4 | 785.6 | 794 | 414.1 | 508 | 82.9 | 0.14 | 24.8
20.9667 | 3645:36 | 150.4 | 108.5 | 785.5 | 794.1 | 408 | 498.2 | 82.9 | 0.15 | 24.8
20.975 | 3648:00 | 150.3 | 108.6 | 785.4 | 794.3 | 412.6 | 505.2 | 82.9 | 0.14 | 24.8
20.9833 | 3648:00 | 150.5 | 108.7 | 785.6 | 794.1 | 410.7 | 503 | 82.7 | 0.14 | 24.8
20.9917 | 3645:36 | 150.4 | 108.5 | 785.4 | 794.1 | 414.4 | 507.2 | 83 | 0.11 | 24.8
21 | 3643:12 | 150.2 | 108.3 | 785.1 | 794 | 411.5 | 502.6 | 83 | 0.14 | 24.8
21.0083 | 3640:48 | 150.2 | 108.2 | 785.5 | 794.3 | 412.6 | 506.9 | 82.9 | 0.14 | 24.8
21.0167 | 3640:48 | 150.2 | 108.1 | 785 | 794.2 | 416 | 508.2 | 83 | 0.14 | 24.8
21.025 | 3638:24 | 149.9 | 108 | 784.7 | 793.4 | 415.2 | 507.4 | 82.8 | 0.12 | 24.8
21.0333 | 3638:24 | 150.1 | 107.9 | 785.5 | 793.9 | 416.8 | 510.4 | 82.9 | 0.14 | 24.9
21.0417 | 3636:00 | 150 | 107.8 | 785.3 | 793.8 | 414.7 | 507.1 | 82.8 | 0.13 | 24.8
21.05 | 3638:24 | 150 | 107.8 | 785.1 | 793.7 | 416.4 | 510.2 | 82.9 | 0.12 | 24.8
21.0583 | 3638:24 | 150.4 | 108 | 785.3 | 794.1 | 409.4 | 497 | 82.7 | 0.16 | 24.8
21.0667 | 3640:48 | 150.2 | 108.2 | 785 | 793.7 | 414 | 505 | 82.9 | 0.13 | 24.8
21.075 | 3643:12 | 150.3 | 108.3 | 785.5 | 793.1 | 407.8 | 499.8 | 82.9 | 0.16 | 24.8
21.0833 | 3645:36 | 150.5 | 108.4 | 785.5 | 793.8 | 412.1 | 503 | 82.9 | 0.11 | 24.8
21.0917 | 3648:00 | 150.5 | 108.5 | 785.5 | 793.7 | 412.9 | 506.6 | 82.8 | 0.19 | 24.8
21.1 | 3648:00 | 150.7 | 108.6 | 785.6 | 793.8 | 408.3 | 498.2 | 82.9 | 0.18 | 24.8
21.1083 | 3652:48 | 150.8 | 108.6 | 785.6 | 794.4 | 404.5 | 495.7 | 83 | 0.13 | 24.8
21.1167 | 3652:48 | 150.7 | 108.4 | 785.5 | 794.2 | 414 | 508 | 82.9 | 0.14 | 24.9
21.125 | 3652:48 | 150.6 | 108.2 | 785.2 | 794.1 | 408.8 | 501.4 | 82.9 | 0.14 | 24.9
21.1333 | 3648:00 | 150.5 | 108.1 | 785.6 | 793.8 | 413.6 | 511 | 82.9 | 0.13 | 24.9
21.1417 | 3643:12 | 150.1 | 108 | 785.4 | 793.7 | 416.6 | 511 | 82.9 | 0.17 | 24.9
21.15 | 3638:24 | 150.1 | 108 | 785.7 | 794.1 | 415.6 | 508.2 | 83 | 0.18 | 24.8
21.1583 | 3638:24 | 150.2 | 107.9 | 785 | 793.7 | 414.3 | 505.6 | 83 | 0.16 | 24.9
21.1667 | 3636:00 | 149.8 | 107.8 | 785.2 | 793.9 | 413.9 | 506.3 | 82.9 | 0.19 | 24.8
21.175 | 3633:36 | 150 | 107.8 | 785.1 | 793.4 | 413.4 | 503.8 | 82.9 | 0.18 | 24.8
21.1833 | 3636:00 | 149.9 | 108 | 785.5 | 793.7 | 417.5 | 511.3 | 82.7 | 0.18 | 24.8
21.1917 | 3638:24 | 150 | 108.2 | 785.1 | 793.8 | 416.7 | 510.5 | 82.9 | 0.14 | 24.8
21.2 | 3643:12 | 150 | 108.3 | 785.4 | 793.6 | 411.3 | 502.4 | 82.9 | 0.15 | 24.8
21.2083 | 3645:36 | 150.5 | 108.5 | 785.8 | 793.6 | 411.6 | 500.7 | 82.8 | 0.15 | 24.8
21.2167 | 3648:00 | 150.5 | 108.5 | 785.8 | 793.7 | 409.5 | 502.5 | 82.9 | 0.13 | 24.8
21.225 | 3652:48 | 150.5 | 108.6 | 785.7 | 793.5 | 410.7 | 498 | 83 | 0.19 | 24.9
21.2333 | 3655:12 | 150.7 | 108.7 | 785.8 | 793.9 | 407.5 | 498.1 | 83 | 0.18 | 24.8
21.2417 | 3655:12 | 150.7 | 108.5 | 785.9 | 794 | 411.6 | 502.4 | 83 | 0.14 | 24.8
21.25 | 3652:48 | 150.6 | 108.3 | 785.1 | 793.9 | 410.5 | 504.8 | 82.9 | 0.14 | 24.8
21.2583 | 3650:24 | 150.6 | 108.2 | 785.1 | 794 | 415.1 | 509.7 | 82.9 | 0.19 | 24.9
21.2667 | 3648:00 | 150.4 | 108.1 | 785.4 | 794 | 410.5 | 503.3 | 82.9 | 0.17 | 24.8
21.275 | 3640:48 | 150.2 | 108 | 785.4 | 793.7 | 415.2 | 506.9 | 83 | 0.17 | 24.8
21.2833 | 3640:48 | 150 | 108 | 785.4 | 793.6 | 412.5 | 503.8 | 82.9 | 0.16 | 24.9
21.2917 | 3638:24 | 150.1 | 108 | 785.5 | 794 | 415.4 | 507.7 | 82.8 | 0.11 | 24.9
21.3 | 3638:24 | 150 | 107.9 | 785.7 | 794.6 | 412 | 505.6 | 83.1 | 0.16 | 24.9
21.3083 | 3636:00 | 150.1 | 107.9 | 785.7 | 794.4 | 415.8 | 509.8 | 82.9 | 0.16 | 24.8
21.3167 | 3638:24 | 149.9 | 107.9 | 785.2 | 794 | 413.3 | 507.6 | 83 | 0.15 | 24.9
21.325 | 3638:24 | 150.1 | 108.1 | 785.5 | 794 | 410.7 | 503.7 | 82.9 | 0.15 | 24.9
21.3333 | 3643:12 | 150.2 | 108.3 | 785 | 794.1 | 415.1 | 509.1 | 82.9 | 0.12 | 24.8
21.3417 | 3645:36 | 150.3 | 108.4 | 785 | 794 | 415 | 507.9 | 82.9 | 0.16 | 24.8
21.35 | 3645:36 | 150.3 | 108.5 | 785.2 | 794.4 | 410.1 | 502.7 | 82.8 | 0.16 | 24.8
21.3583 | 3648:00 | 150.5 | 108.6 | 785.5 | 794.3 | 411 | 500.3 | 82.8 | 0.13 | 24.8
21.3667 | 3650:24 | 150.6 | 108.6 | 785.5 | 793.5 | 408.7 | 499.4 | 82.8 | 0.17 | 24.8
21.375 | 3650:24 | 150.6 | 108.6 | 785.4 | 793 | 408.4 | 500.2 | 82.6 | 0.14 | 24.8
21.3833 | 3652:48 | 150.7 | 108.4 | 785.6 | 793.2 | 410.4 | 499.8 | 82.9 | 0.17 | 24.8
21.3917 | 3650:24 | 150.6 | 108.2 | 785.4 | 793.4 | 407.8 | 500.1 | 83 | 0.14 | 24.8
21.4 | 3648:00 | 150.5 | 108.1 | 785.7 | 793.4 | 413.2 | 505.8 | 82.9 | 0.17 | 24.8
21.4083 | 3645:36 | 150.1 | 108.1 | 785.5 | 793.4 | 414.8 | 504 | 82.9 | 0.14 | 24.8
21.4167 | 3643:12 | 150.2 | 108 | 785.3 | 793.7 | 413.6 | 506.6 | 83 | 0.17 | 24.8
21.425 | 3638:24 | 150.1 | 107.9 | 784.9 | 793.8 | 412.3 | 502.6 | 82.7 | 0.14 | 24.8
21.4333 | 3640:48 | 150.2 | 107.9 | 785.4 | 794.1 | 416.1 | 511.4 | 82.8 | 0.17 | 24.8
21.4417 | 3638:24 | 150.1 | 107.9 | 785.1 | 793.7 | 411.7 | 501.9 | 82.9 | 0.18 | 24.8
21.45 | 3638:24 | 150.1 | 108 | 784.6 | 793.7 | 413 | 502.8 | 82.8 | 0.14 | 24.8
21.4583 | 3638:24 | 150.2 | 108.2 | 785.1 | 793.8 | 411.8 | 506.1 | 82.9 | 0.11 | 24.8
21.4667 | 3640:48 | 150 | 108.4 | 785.3 | 794.2 | 410.9 | 504 | 83 | 0.16 | 24.8
21.475 | 3643:12 | 150.3 | 108.5 | 785.4 | 793.9 | 415.6 | 508.7 | 82.8 | 0.89 | 24.8
21.4833 | 3645:36 | 150.5 | 108.6 | 785.7 | 794.1 | 412.6 | 504.2 | 82.8 | 0.1 | 24.8
21.4917 | 3648:00 | 150.4 | 108.7 | 785.5 | 793.8 | 411.3 | 503.1 | 82.9 | -0.04 | 24.8
21.5 | 3650:24 | 150.8 | 108.6 | 785.2 | 794.7 | 406.9 | 496.7 | 82.9 | -0.08 | 24.8
21.5083 | 3650:24 | 150.6 | 108.3 | 784.5 | 794.3 | 406.4 | 497.7 | 82.9 | -0.08 | 24.8
21.5167 | 3655:12 | 150.6 | 108.2 | 785 | 794.6 | 410.4 | 502 | 82.8 | -0.06 | 24.8
21.525 | 3652:48 | 150.6 | 108.1 | 784.7 | 794.8 | 410.4 | 500.4 | 82.8 | -0.06 | 24.8
21.5333 | 3648:00 | 150.2 | 108 | 784.7 | 794.7 | 410.9 | 502.5 | 82.8 | -0.05 | 24.9
21.5417 | 3643:12 | 150.3 | 107.9 | 784.9 | 794.9 | 408 | 499 | 82.8 | -0.05 | 24.9
21.55 | 3645:36 | 150.4 | 107.9 | 785.1 | 794.4 | 410.1 | 501.2 | 82.7 | 0.16 | 24.8
21.5583 | 3643:12 | 150.2 | 107.8 | 785.7 | 794.8 | 417.4 | 510.1 | 82.9 | 0.19 | 24.8
21.5667 | 3638:24 | 150 | 107.8 | 785.2 | 794 | 412.7 | 504 | 82.7 | 0.18 | 24.8
21.575 | 3640:48 | 150.1 | 108.1 | 785.6 | 794.4 | 409.7 | 500.7 | 82.9 | 0.14 | 24.8
21.5833 | 3638:24 | 150 | 108.3 | 785.2 | 794.2 | 410.7 | 502.8 | 82.8 | 0.19 | 24.8
21.5917 | 3638:24 | 150 | 108.4 | 785.4 | 793.8 | 412.8 | 505.4 | 82.9 | 0.14 | 24.8
21.6 | 3640:48 | 150.1 | 108.4 | 785 | 794.2 | 411.6 | 503 | 83 | 0.18 | 24.8
21.6083 | 3640:48 | 150.2 | 108.5 | 785.4 | 793.9 | 411.3 | 503.1 | 82.7 | 0.13 | 24.8
21.6167 | 3643:12 | 150.1 | 108.5 | 785.4 | 794.1 | 411.5 | 502.4 | 83.1 | 0.15 | 24.8
21.625 | 3645:36 | 150.3 | 108.5 | 785.6 | 793.9 | 410.9 | 503.5 | 82.9 | 0.15 | 24.8
21.6333 | 3648:00 | 150.2 | 108.5 | 785.1 | 793.8 | 409.3 | 502.4 | 82.8 | 0.17 | 24.9
21.6417 | 3645:36 | 150.4 | 108.3 | 785.3 | 793.8 | 411 | 505.7 | 82.8 | 0.19 | 24.8
21.65 | 3648:00 | 150.4 | 108.2 | 785.3 | 793.8 | 409.5 | 501.1 | 82.7 | 0.13 | 24.8
21.6583 | 3648:00 | 150.6 | 108.1 | 785.4 | 794.4 | 413.5 | 504.1 | 82.7 | 0.11 | 24.8
21.6667 | 3648:00 | 150.4 | 108.1 | 785.1 | 794.1 | 411 | 504.1 | 82.9 | 0.16 | 24.8
21.675 | 3648:00 | 150.4 | 108 | 785.2 | 794.4 | 410.2 | 502.8 | 82.9 | 0.13 | 24.8
21.6833 | 3643:12 | 150.4 | 108 | 785.3 | 794.2 | 413.6 | 506.8 | 82.7 | 0.17 | 24.8
21.6917 | 3645:36 | 150.3 | 108 | 785.3 | 794.1 | 412.7 | 506.4 | 82.9 | 0.13 | 24.8
21.7 | 3643:12 | 150.4 | 108 | 785.1 | 794.1 | 410.5 | 501.7 | 82.9 | 0.16 | 24.8
21.7083 | 3643:12 | 150.2 | 108 | 785.2 | 794.7 | 410.2 | 502.5 | 82.9 | 0.13 | 24.8
21.7167 | 3640:48 | 150.2 | 108.1 | 785.7 | 794.7 | 411.8 | 504.3 | 82.8 | 0.15 | 24.8
21.725 | 3643:12 | 150.2 | 108.3 | 785.4 | 794.4 | 411.9 | 501.4 | 83.1 | 0.12 | 24.8
21.7333 | 3643:12 | 150.3 | 108.4 | 785.5 | 794.4 | 411 | 500.1 | 82.8 | 0.13 | 24.8
21.7417 | 3645:36 | 150.3 | 108.5 | 785.2 | 794.3 | 412 | 506 | 82.9 | 0.13 | 24.8
21.75 | 3645:36 | 150.2 | 108.5 | 785.4 | 793.9 | 409.4 | 500.8 | 82.6 | 0.13 | 24.8
21.7583 | 3645:36 | 150.3 | 108.6 | 785.3 | 794 | 410.4 | 501.7 | 82.8 | 0.13 | 24.8
21.7667 | 3648:00 | 150.4 | 108.6 | 785.5 | 794.2 | 410.9 | 502.8 | 82.8 | 0.16 | 24.8
21.775 | 3650:24 | 150.4 | 108.4 | 785.6 | 794.7 | 410.5 | 502.6 | 82.9 | 0.14 | 24.8
21.7833 | 3648:00 | 150.4 | 108.2 | 785.4 | 794.4 | 408.7 | 502.3 | 82.9 | 0.14 | 24.8
21.7917 | 3648:00 | 150.4 | 108.1 | 785.5 | 794.2 | 407.6 | 499.5 | 82.7 | 0.14 | 24.8
21.8 | 3645:36 | 150.3 | 108 | 785.6 | 794.3 | 412.6 | 504.7 | 82.8 | 0.14 | 24.8
21.8083 | 3643:12 | 150.3 | 107.9 | 785.3 | 794.2 | 412.8 | 507.7 | 82.9 | 0.16 | 24.8
21.8167 | 3643:12 | 150.3 | 107.9 | 785.5 | 794.4 | 413.3 | 505.4 | 83 | 0.16 | 24.8
21.825 | 3640:48 | 150.2 | 107.9 | 785.2 | 794.6 | 413.4 | 506 | 82.9 | 0.1 | 24.8
21.8333 | 3640:48 | 150.2 | 107.8 | 785.5 | 793.9 | 413.4 | 505 | 82.7 | 0.14 | 24.8
21.8417 | 3638:24 | 150.1 | 107.9 | 785.7 | 794.5 | 414.8 | 506.8 | 82.8 | 0.15 | 24.8
21.85 | 3638:24 | 150 | 108.2 | 785.4 | 794.9 | 411.4 | 503.8 | 82.8 | 0.15 | 24.8
21.8583 | 3640:48 | 150 | 108.3 | 785.8 | 794.9 | 410.3 | 502.9 | 82.9 | 0.15 | 24.8
21.8667 | 3643:12 | 150.1 | 108.4 | 785.2 | 794.1 | 414.3 | 505.7 | 82.7 | 0.17 | 24.8
21.875 | 3643:12 | 150.2 | 108.4 | 785.4 | 794.2 | 412.9 | 505.4 | 82.8 | 0.18 | 24.8
21.8833 | 3648:00 | 150.3 | 108.5 | 785.3 | 794.4 | 408.6 | 501.4 | 82.8 | 0.16 | 24.8
21.8917 | 3650:24 | 150.4 | 108.5 | 785.6 | 793.9 | 410.1 | 502.6 | 82.8 | 0.14 | 24.8
21.9 | 3650:24 | 150.5 | 108.6 | 785.9 | 794.3 | 412.7 | 505.8 | 82.8 | 0.15 | 24.8
21.9083 | 3652:48 | 150.6 | 108.5 | 785.8 | 794.1 | 411.2 | 502.8 | 82.8 | 0.16 | 24.8
21.9167 | 3652:48 | 150.6 | 108.3 | 785.5 | 794.7 | 412.2 | 502.1 | 83 | 0.16 | 24.8
21.925 | 3652:48 | 150.4 | 108.1 | 784.9 | 794.2 | 410.5 | 504.2 | 83 | 0.13 | 24.8
21.9333 | 3648:00 | 150.4 | 108.1 | 785.4 | 794.1 | 409.7 | 502.5 | 82.9 | 0.17 | 24.8
21.9417 | 3645:36 | 150.1 | 108 | 785.9 | 794.2 | 411.4 | 502 | 82.8 | 0.11 | 24.8
21.95 | 3645:36 | 150.1 | 108 | 785.7 | 794.5 | 412.1 | 506.1 | 82.8 | 0.13 | 24.8
21.9583 | 3643:12 | 150 | 108 | 785.4 | 794.2 | 408.4 | 499.9 | 82.9 | 0.17 | 24.8
21.9667 | 3640:48 | 150.1 | 107.9 | 785.8 | 794.3 | 413.4 | 507.1 | 82.8 | 0.16 | 24.8
21.975 | 3640:48 | 150.1 | 107.9 | 785.7 | 794.1 | 412.5 | 503.2 | 82.8 | 0.14 | 24.8
21.9833 | 3638:24 | 150 | 108 | 785.4 | 794.2 | 412.6 | 504.1 | 83.1 | 0.15 | 24.8
21.9917 | 3638:24 | 150 | 108.2 | 785.5 | 793.9 | 413.1 | 501.8 | 82.8 | 0.11 | 24.8
22 | 3640:48 | 150.1 | 108.3 | 785.6 | 794.9 | 410.2 | 501.5 | 82.9 | 0.16 | 24.8
22.0083 | 3643:12 | 150.1 | 108.4 | 785.5 | 794.2 | 411.9 | 502.7 | 82.8 | 0.16 | 24.8
22.0167 | 3645:36 | 150.2 | 108.5 | 785.3 | 794.4 | 411 | 502.2 | 82.7 | 0.14 | 24.8
22.025 | 3648:00 | 150.3 | 108.5 | 785.6 | 794.7 | 412 | 502.2 | 83 | 0.16 | 24.8
22.0333 | 3648:00 | 150.4 | 108.6 | 785.6 | 794.8 | 408.4 | 500.9 | 82.9 | 0.18 | 24.8
22.0417 | 3650:24 | 150.5 | 108.5 | 785.5 | 794.5 | 406.6 | 497.5 | 82.8 | 0.18 | 24.8
22.05 | 3652:48 | 150.5 | 108.3 | 785.9 | 794.6 | 408.5 | 501.8 | 82.8 | 0.15 | 24.8
22.0583 | 3650:24 | 150.4 | 108.2 | 785.7 | 794.1 | 408.2 | 504.4 | 82.9 | 0.12 | 24.8
22.0667 | 3650:24 | 150.5 | 108.1 | 785.9 | 794.3 | 406.2 | 497.2 | 82.8 | 0.15 | 24.8
22.075 | 3648:00 | 150.4 | 108 | 785.9 | 794.7 | 411.9 | 504.6 | 82.8 | 0.18 | 24.8
22.0833 | 3643:12 | 150.2 | 108 | 785.6 | 794.6 | 413.6 | 507.3 | 82.9 | 0.13 | 24.8
22.0917 | 3640:48 | 150.1 | 107.9 | 785.9 | 794.3 | 410.1 | 500.9 | 82.8 | 0.17 | 24.8
22.1 | 3636:00 | 149.9 | 107.9 | 785.3 | 794.3 | 413.4 | 505.7 | 82.8 | 0.17 | 24.8
22.1083 | 3633:36 | 149.8 | 107.8 | 785.5 | 794.3 | 412.1 | 504.3 | 82.7 | 0.12 | 24.8
22.1167 | 3638:24 | 149.9 | 107.9 | 785.2 | 794.4 | 415.7 | 508.7 | 82.9 | 0.13 | 24.8
22.125 | 3636:00 | 150.1 | 108.2 | 785.7 | 794 | 412.5 | 506.1 | 82.7 | 0.14 | 24.8
22.1333 | 3640:48 | 150.1 | 108.3 | 785.8 | 794.4 | 414.2 | 505.8 | 82.8 | 0.14 | 24.8
22.1417 | 3645:36 | 150.2 | 108.4 | 785.3 | 794.1 | 409.4 | 503.4 | 82.8 | 0.17 | 24.8
22.15 | 3645:36 | 150.4 | 108.5 | 785.6 | 794.4 | 410.1 | 499.8 | 82.8 | 0.16 | 24.8
22.1583 | 3650:24 | 150.5 | 108.5 | 785.3 | 794.5 | 409.2 | 500 | 82.9 | 0.11 | 24.8
22.1667 | 3650:24 | 150.6 | 108.6 | 785.6 | 794 | 406.3 | 493.9 | 81.9 | 0.14 | 24.8
22.175 | 3652:48 | 150.6 | 108.6 | 785 | 793.8 | 410.3 | 503.3 | 82.8 | 0.16 | 24.8
22.1833 | 3650:24 | 150.6 | 108.4 | 784.9 | 794.1 | 409.5 | 498.9 | 83 | 0.13 | 24.8
22.1917 | 3650:24 | 150.5 | 108.3 | 785.1 | 794.3 | 413.1 | 505.4 | 82.7 | 0.17 | 24.8
22.2 | 3648:00 | 150.4 | 108.1 | 785.2 | 794.4 | 410.1 | 504.4 | 82.9 | 0.15 | 24.8
22.2083 | 3645:36 | 150.3 | 108.1 | 785.2 | 794.6 | 408.7 | 499.8 | 82.8 | 0.16 | 24.8
22.2167 | 3640:48 | 150.3 | 108.1 | 785 | 794.4 | 411.6 | 502.7 | 82.9 | 0.07 | 24.8
22.225 | 3640:48 | 150.1 | 108 | 785.1 | 794.4 | 409.6 | 499.3 | 82.8 | 0.07 | 24.8
22.2333 | 3638:24 | 150.1 | 107.9 | 785.4 | 794 | 412.3 | 506.2 | 83 | 0.06 | 24.8
22.2417 | 3640:48 | 149.9 | 107.9 | 785.2 | 794.3 | 411 | 500.7 | 82.8 | 0.08 | 24.8
22.25 | 3638:24 | 150.1 | 107.9 | 785.6 | 794.8 | 412.2 | 501.1 | 82.8 | 0.07 | 24.8
22.2583 | 3638:24 | 150 | 108.1 | 785.2 | 794.8 | 413.4 | 504.6 | 82.9 | 0.06 | 24.8
22.2667 | 3640:48 | 150.3 | 108.3 | 785.3 | 794.3 | 411 | 501.9 | 82.8 | 0.06 | 24.8
22.275 | 3643:12 | 150.2 | 108.4 | 785.1 | 794 | 411 | 505.3 | 82.6 | 0.06 | 24.8
22.2833 | 3645:36 | 150.4 | 108.4 | 785.3 | 794.3 | 410.8 | 500.4 | 82.9 | 0.05 | 24.8
22.2917 | 3650:24 | 150.4 | 108.5 | 785.2 | 794.5 | 405.3 | 495.1 | 82.8 | 0.06 | 24.8
22.3 | 3650:24 | 150.5 | 108.6 | 785.1 | 794.9 | 407.5 | 499.4 | 82.8 | 0.04 | 24.8
22.3083 | 3655:12 | 150.7 | 108.6 | 785.8 | 795.2 | 406.9 | 498.8 | 82.6 | 0.06 | 24.8
22.3167 | 3655:12 | 150.9 | 108.4 | 785.6 | 795.4 | 406.1 | 499.3 | 82.8 | 0.05 | 24.8
22.325 | 3650:24 | 150.5 | 108.3 | 785.2 | 795.1 | 407.9 | 501.6 | 82.8 | 0.05 | 24.8
22.3333 | 3645:36 | 150.3 | 108.1 | 785.4 | 794.1 | 409.7 | 500.6 | 82.9 | 0.05 | 24.8
22.3417 | 3643:12 | 150.1 | 108.1 | 785.4 | 794.6 | 412.5 | 504.4 | 82.8 | 0.05 | 24.8
22.35 | 3638:24 | 150 | 108 | 785.2 | 794.7 | 412.6 | 505.3 | 82.8 | 0.05 | 24.8
22.3583 | 3638:24 | 150.1 | 107.9 | 785.5 | 794.4 | 410.1 | 502 | 82.8 | 0.06 | 24.8
22.3667 | 3633:36 | 149.9 | 107.8 | 785.2 | 795.2 | 412.8 | 504.8 | 82.8 | 0.06 | 24.9
22.375 | 3636:00 | 149.9 | 107.8 | 785.1 | 794.7 | 409 | 500.6 | 82.6 | 0.06 | 24.8
22.3833 | 3638:24 | 150 | 108 | 785.4 | 794.1 | 413.9 | 505 | 82.9 | 0.06 | 24.8
22.3917 | 3640:48 | 150 | 108.2 | 785.5 | 794.8 | 414 | 508.2 | 82.9 | 0.05 | 24.8
22.4 | 3643:12 | 150.2 | 108.3 | 785.2 | 794.6 | 410.3 | 501.3 | 82.8 | 0.05 | 24.8
22.4083 | 3643:12 | 150.2 | 108.4 | 785.1 | 794.2 | 409.9 | 500.1 | 82.8 | 0.05 | 24.8
22.4167 | 3645:36 | 150.4 | 108.5 | 786.1 | 794.4 | 405.6 | 498 | 82.7 | 0.04 | 24.9
22.425 | 3650:24 | 150.6 | 108.6 | 785.6 | 794.1 | 410.6 | 502.5 | 82.8 | 0.06 | 24.8
22.4333 | 3652:48 | 150.4 | 108.6 | 785.6 | 794.6 | 408.4 | 500.8 | 82.9 | 0.05 | 24.8
22.4417 | 3652:48 | 150.5 | 108.6 | 785.6 | 794.5 | 411.3 | 504.1 | 82.8 | 0.05 | 24.8
22.45 | 3650:24 | 150.6 | 108.4 | 785.4 | 794.5 | 407.4 | 499 | 82.6 | 0.05 | 24.8
22.4583 | 3650:24 | 150.6 | 108.2 | 785.5 | 794.9 | 408.6 | 499.9 | 82.8 | 0.05 | 24.8
22.4667 | 3648:00 | 150.3 | 108.1 | 785.1 | 794.6 | 411.3 | 503.8 | 82.8 | 0.04 | 24.8
22.475 | 3643:12 | 150.2 | 108 | 785.2 | 794.5 | 411.6 | 505.7 | 82.9 | 0.05 | 24.8
22.4833 | 3643:12 | 150.3 | 107.9 | 785.3 | 794.1 | 410.1 | 503 | 82.7 | 0.05 | 24.8
22.4917 | 3643:12 | 150.1 | 107.9 | 785.2 | 794.2 | 417.2 | 508.4 | 82.9 | 0.06 | 24.8
22.5 | 3640:48 | 150.2 | 107.9 | 785.2 | 794.6 | 410.4 | 499.3 | 82.9 | 0.06 | 24.8
22.5083 | 3638:24 | 150.2 | 107.9 | 785.3 | 794.6 | 408.3 | 499.1 | 83 | 0.03 | 24.8
22.5167 | 3638:24 | 149.8 | 108.2 | 785.3 | 794.6 | 414.7 | 508.9 | 82.8 | 0.06 | 24.8
22.525 | 3640:48 | 150.3 | 108.3 | 784.9 | 794.1 | 414.3 | 504.3 | 82.9 | 0.05 | 24.8
22.5333 | 3645:36 | 150.1 | 108.4 | 785.1 | 794 | 409.3 | 503.2 | 82.8 | 0.06 | 24.8
22.5417 | 3645:36 | 150.4 | 108.4 | 785.1 | 794.2 | 407.4 | 500.3 | 83 | 0.05 | 24.8
22.55 | 3648:00 | 150.4 | 108.5 | 785.7 | 794.2 | 413.1 | 506.9 | 82.6 | 0.05 | 24.8
22.5583 | 3650:24 | 150.5 | 108.5 | 785.7 | 794.6 | 410.8 | 504.5 | 82.9 | 0.06 | 24.8
22.5667 | 3650:24 | 150.5 | 108.5 | 785.4 | 794.4 | 409.3 | 501.6 | 82.8 | 0.05 | 24.8
22.575 | 3652:48 | 150.4 | 108.4 | 785.5 | 794.5 | 407 | 499.4 | 82.8 | 0.04 | 24.9
22.5833 | 3650:24 | 150.5 | 108.2 | 784.9 | 794.5 | 408.2 | 496.9 | 82.8 | 0.06 | 24.8
22.5917 | 3650:24 | 150.5 | 108.1 | 784.8 | 794.4 | 407.1 | 494.5 | 82.7 | 0.06 | 24.8
22.6 | 3645:36 | 150.4 | 108 | 785 | 794.3 | 409.3 | 502.2 | 82.8 | 0.05 | 24.8
22.6083 | 3645:36 | 150.4 | 107.9 | 784.9 | 794.6 | 408.4 | 500.5 | 82.8 | 0.05 | 24.8
22.6167 | 3643:12 | 150.2 | 107.9 | 785 | 794.7 | 407.9 | 498.9 | 82.8 | 0.05 | 24.8
22.625 | 3640:48 | 149.9 | 107.8 | 784.9 | 794.8 | 412.8 | 502.5 | 82.7 | 0.06 | 24.8
22.6333 | 3640:48 | 150 | 107.8 | 785.5 | 794.6 | 409.5 | 500.1 | 82.7 | 0.06 | 24.8
22.6417 | 3640:48 | 150.1 | 108.1 | 785.4 | 794.1 | 410.8 | 500.6 | 82.7 | 0.05 | 24.8
22.65 | 3638:24 | 150.1 | 108.3 | 784.9 | 794.6 | 408.5 | 498.9 | 82.8 | 0.05 | 24.8
22.6583 | 3640:48 | 150.3 | 108.4 | 785.1 | 794.5 | 407.1 | 497.3 | 82.7 | 0.05 | 24.8
22.6667 | 3645:36 | 150.3 | 108.4 | 785 | 794.6 | 412.4 | 507.4 | 82.8 | 0.05 | 24.8
22.675 | 3645:36 | 150.3 | 108.5 | 785.4 | 794.5 | 408.2 | 502.5 | 82.8 | 0.06 | 24.8
22.6833 | 3648:00 | 150.4 | 108.6 | 785.3 | 794.7 | 406.7 | 495.7 | 82.7 | 0.04 | 24.8
22.6917 | 3648:00 | 150.4 | 108.6 | 785.3 | 794.4 | 405.8 | 494.7 | 82.7 | 0.06 | 24.8
22.7 | 3650:24 | 150.4 | 108.5 | 785.2 | 794.8 | 408.7 | 501.5 | 82.7 | 0.06 | 24.9
22.7083 | 3650:24 | 150.4 | 108.3 | 785.6 | 794.8 | 405.5 | 495.8 | 82.8 | 0.05 | 24.8
22.7167 | 3650:24 | 150.6 | 108.2 | 785.4 | 794.8 | 402.7 | 495.3 | 82.7 | 0.05 | 24.8
22.725 | 3648:00 | 150.3 | 108.1 | 785.3 | 794.3 | 408.1 | 495.2 | 82.7 | 0.06 | 24.8
22.7333 | 3645:36 | 150.2 | 108 | 785.6 | 794.4 | 410.1 | 499.9 | 82.8 | 0.06 | 24.8
22.7417 | 3643:12 | 150.2 | 108 | 785.2 | 794.4 | 409.8 | 502.9 | 82.7 | 0.06 | 24.8
22.75 | 3640:48 | 150.1 | 107.9 | 785.3 | 794.9 | 406.2 | 496.9 | 82.7 | 0.06 | 24.8
22.7583 | 3640:48 | 149.9 | 107.9 | 785.2 | 794.9 | 410 | 502.8 | 82.7 | 0.06 | 24.8
22.7667 | 3640:48 | 150.2 | 107.9 | 785.4 | 794.8 | 407.3 | 496.6 | 82.9 | 0.06 | 24.8
22.775 | 3638:24 | 149.9 | 108.1 | 785.4 | 794.4 | 411.6 | 503.5 | 82.8 | 0.05 | 24.8
22.7833 | 3640:48 | 150 | 108.3 | 785.8 | 794.2 | 409.9 | 500 | 82.8 | 0.05 | 24.8
22.7917 | 3640:48 | 150.1 | 108.4 | 785.1 | 794.7 | 406.7 | 499.8 | 82.8 | 0.03 | 24.8
22.8 | 3643:12 | 150.1 | 108.4 | 785.3 | 794.5 | 406.9 | 499.7 | 82.8 | 0.05 | 24.8
22.8083 | 3645:36 | 150.2 | 108.5 | 785.3 | 794.5 | 408.3 | 501.2 | 82.7 | 0.05 | 24.8
22.8167 | 3645:36 | 150.1 | 108.6 | 785.5 | 794.7 | 403.2 | 490.3 | 82.8 | 0.05 | 24.8
22.825 | 3648:00 | 150.4 | 108.6 | 785.5 | 794.5 | 407.6 | 498.8 | 82.7 | 0.05 | 24.8
22.8333 | 3650:24 | 150.2 | 108.3 | 785.4 | 794.5 | 405.8 | 497.1 | 82.8 | 0.06 | 24.8
22.8417 | 3648:00 | 150.4 | 108.2 | 785.4 | 795.1 | 404.5 | 496.9 | 82.7 | 0.06 | 24.8
22.85 | 3650:24 | 150.3 | 108 | 785.1 | 794.7 | 403.4 | 495 | 82.7 | 0.05 | 24.8
22.8583 | 3648:00 | 150.3 | 107.9 | 784.9 | 794.4 | 407.4 | 498.9 | 82.9 | 0.05 | 24.8
22.8667 | 3645:36 | 150.3 | 107.8 | 785.1 | 794.3 | 409.6 | 501.3 | 82.7 | 0.05 | 24.8
22.875 | 3643:12 | 150.2 | 107.8 | 785.3 | 794.9 | 407.5 | 498.7 | 82.8 | 0.05 | 24.8
22.8833 | 3643:12 | 150.1 | 107.8 | 784.7 | 794 | 405.2 | 496.3 | 82.7 | 0.05 | 24.8
22.8917 | 3640:48 | 150.2 | 108.1 | 785.1 | 794.1 | 413.6 | 507.7 | 81.9 | 0.06 | 24.8
22.9 | 3640:48 | 150.1 | 108.3 | 785.2 | 794.5 | 410.4 | 503.9 | 82.8 | 0.06 | 24.8
22.9083 | 3640:48 | 150.2 | 108.4 | 785.5 | 794.5 | 407.2 | 501.4 | 82.7 | 0.05 | 24.8
22.9167 | 3645:36 | 150.3 | 108.5 | 785.2 | 794.5 | 407.3 | 497.6 | 82.7 | 0.04 | 24.8
22.925 | 3648:00 | 150.2 | 108.6 | 785.1 | 794.8 | 407.2 | 499.2 | 82.8 | 0.06 | 24.8
22.9333 | 3648:00 | 150.2 | 108.6 | 785.1 | 794.7 | 405.9 | 497.5 | 82.9 | 0.05 | 24.8
22.9417 | 3650:24 | 150.3 | 108.6 | 785.2 | 794.7 | 404.9 | 492.6 | 82.8 | 0.05 | 24.8
22.95 | 3650:24 | 150.4 | 108.4 | 784.9 | 794.6 | 408.6 | 500 | 82.7 | 0.06 | 24.8
22.9583 | 3648:00 | 150.2 | 108.2 | 785.4 | 794.7 | 410 | 499.5 | 82.8 | 0.06 | 24.8
22.9667 | 3643:12 | 150 | 108.1 | 785.3 | 794.5 | 410.7 | 501.5 | 82.8 | 0.07 | 24.8
22.975 | 3643:12 | 150 | 108 | 785.1 | 794.2 | 407.9 | 500.8 | 83.1 | 0.05 | 24.8
22.9833 | 3640:48 | 149.9 | 107.9 | 784.9 | 794.5 | 409.7 | 500.6 | 82.7 | 0.06 | 24.8
22.9917 | 3638:24 | 149.9 | 107.9 | 785.2 | 794.6 | 409 | 500.7 | 82.6 | 0.05 | 24.8
23 | 3636:00 | 149.9 | 107.9 | 784.8 | 794.7 | 409.8 | 502.4 | 82.8 | 0.05 | 24.8
23.0083 | 3636:00 | 149.9 | 107.9 | 785.2 | 794.1 | 408.4 | 497.1 | 82.7 | 0.06 | 24.8
23.0167 | 3638:24 | 150.1 | 108.2 | 785.1 | 794.6 | 409.7 | 499.9 | 82.7 | 0.05 | 24.8
23.025 | 3643:12 | 150.1 | 108.3 | 785 | 794.5 | 406.6 | 496.4 | 83 | 0.07 | 24.8
23.0333 | 3648:00 | 150.1 | 108.4 | 785 | 794.6 | 409.7 | 501.2 | 83 | 0.05 | 24.8
23.0417 | 3648:00 | 150.1 | 108.5 | 785.3 | 794.4 | 407.3 | 499.6 | 82.9 | 0.06 | 24.8
23.05 | 3648:00 | 150.3 | 108.6 | 785.2 | 794.8 | 407.1 | 501.4 | 82.7 | 0.05 | 24.8
23.0583 | 3652:48 | 150.6 | 108.6 | 785.2 | 794.7 | 408.2 | 497.6 | 82.7 | 0.06 | 24.8
23.0667 | 3652:48 | 150.5 | 108.5 | 785.3 | 794.7 | 406 | 494.7 | 82.7 | 0.05 | 24.8
23.075 | 3652:48 | 150.4 | 108.3 | 785.2 | 794.5 | 407.6 | 498.6 | 82.8 | 0.06 | 24.8
23.0833 | 3650:24 | 150.3 | 108.1 | 785 | 794.7 | 407.1 | 496.5 | 82.9 | 0.07 | 24.8
23.0917 | 3645:36 | 150.2 | 108.1 | 785.2 | 794.8 | 408.4 | 502.2 | 82.9 | 0.06 | 24.8
23.1 | 3643:12 | 150.2 | 108 | 785.2 | 794.2 | 408.2 | 496.8 | 82.7 | 0.06 | 24.8
23.1083 | 3638:24 | 150 | 107.9 | 784.8 | 794.1 | 405.1 | 494.1 | 82.9 | 0.06 | 24.8
23.1167 | 3640:48 | 150.2 | 107.9 | 785.5 | 795.1 | 410.4 | 502.3 | 82.9 | 0.06 | 24.8
23.125 | 3640:48 | 149.9 | 107.8 | 785 | 794.2 | 405.4 | 496.8 | 82.8 | 0.05 | 24.8
23.1333 | 3638:24 | 149.8 | 108 | 785 | 794.8 | 410.1 | 501.9 | 82.9 | 0.06 | 24.8
23.1417 | 3640:48 | 149.9 | 108.2 | 785 | 794.2 | 409 | 501.4 | 82.8 | 0.06 | 24.8
23.15 | 3643:12 | 150.1 | 108.4 | 785.4 | 795.6 | 403.8 | 493.5 | 82.9 | 0.05 | 24.8
23.1583 | 3645:36 | 150.1 | 108.5 | 785.2 | 794.7 | 409.6 | 501.1 | 82.7 | 0.06 | 24.8
23.1667 | 3645:36 | 150.3 | 108.6 | 785.4 | 794.5 | 405.2 | 499.4 | 83 | 0.05 | 24.8
23.175 | 3650:24 | 150.4 | 108.7 | 785.6 | 794.5 | 407.6 | 498.7 | 82.8 | 0.05 | 24.8
23.1833 | 3650:24 | 150.4 | 108.7 | 785.5 | 794.9 | 399.6 | 487.7 | 82.8 | 0.06 | 24.8
23.1917 | 3652:48 | 150.5 | 108.4 | 785.3 | 794.9 | 402.9 | 494.6 | 82.9 | 0.06 | 24.8
23.2 | 3650:24 | 150.4 | 108.2 | 785.3 | 794.7 | 406.7 | 497.5 | 82.8 | 0.05 | 24.8
23.2083 | 3650:24 | 150.3 | 108.1 | 785.1 | 794.7 | 405 | 491.3 | 82.9 | 0.05 | 24.8
23.2167 | 3648:00 | 150.4 | 108.1 | 785.6 | 794.9 | 405.3 | 498.4 | 82.8 | 0.05 | 24.8
23.225 | 3648:00 | 150.1 | 108 | 785.3 | 794.9 | 408 | 500.8 | 82.8 | 0.05 | 24.8
23.2333 | 3640:48 | 150.3 | 108 | 785.2 | 794.8 | 405.3 | 495.2 | 83 | 0.06 | 24.8
23.2417 | 3640:48 | 150.1 | 108 | 785.2 | 794.5 | 404.1 | 496.6 | 82.9 | 0.05 | 24.8
23.25 | 3640:48 | 150 | 107.9 | 785.6 | 794.7 | 408.5 | 500.9 | 82.8 | 0.05 | 24.8
23.2583 | 3638:24 | 150 | 107.9 | 785.4 | 794.7 | 412.5 | 504.7 | 82.7 | 0.05 | 24.8
23.2667 | 3638:24 | 150 | 107.9 | 785.5 | 794.9 | 405 | 493.9 | 82.9 | 0.06 | 24.8
23.275 | 3640:48 | 149.9 | 108.1 | 785 | 794.9 | 407 | 498.8 | 82.7 | 0.06 | 24.8
23.2833 | 3643:12 | 150.1 | 108.3 | 785.3 | 794.7 | 404.5 | 497.2 | 82.8 | 0.05 | 24.8
23.2917 | 3643:12 | 150.1 | 108.4 | 785.5 | 794.8 | 408.6 | 501.4 | 82.8 | 0.05 | 24.8
23.3 | 3645:36 | 150.3 | 108.4 | 785.3 | 794.6 | 407 | 497.4 | 82.8 | 0.06 | 24.8
23.3083 | 3648:00 | 150.3 | 108.5 | 785.1 | 795 | 402.7 | 493.8 | 82.8 | 0.04 | 24.8
23.3167 | 3648:00 | 150.4 | 108.5 | 785.7 | 795.2 | 402.6 | 490.3 | 82.8 | 0.05 | 24.8
23.325 | 3650:24 | 150.4 | 108.5 | 785.4 | 795 | 403.9 | 492.2 | 82.9 | 0.05 | 24.8
23.3333 | 3652:48 | 150.5 | 108.4 | 785.3 | 794.8 | 406.3 | 495.7 | 82.7 | 0.06 | 24.8
23.3417 | 3648:00 | 150.5 | 108.2 | 785.7 | 795.5 | 400.9 | 487.4 | 82.9 | 0.05 | 24.8
23.35 | 3648:00 | 150.3 | 108.1 | 785.5 | 795.3 | 410.4 | 503 | 82.6 | 0.06 | 24.8
23.3583 | 3648:00 | 150.1 | 108.1 | 785.5 | 795.4 | 407.5 | 499.7 | 82.9 | 0.04 | 24.8
23.3667 | 3643:12 | 150.3 | 108 | 785.6 | 794.8 | 408.7 | 500.7 | 82.7 | 0.06 | 24.8
23.375 | 3643:12 | 150.3 | 108 | 785.4 | 794.4 | 402.4 | 495.8 | 82.7 | 0.05 | 24.8
23.3833 | 3640:48 | 150 | 107.9 | 785 | 794.7 | 402.4 | 490.6 | 82.9 | 0.04 | 24.8
23.3917 | 3638:24 | 149.9 | 107.9 | 785.2 | 794.5 | 410.5 | 501.9 | 83 | 0.05 | 24.8
23.4 | 3638:24 | 149.9 | 107.9 | 785.4 | 794.4 | 411.1 | 501.8 | 82.7 | 0.05 | 24.8
23.4083 | 3638:24 | 149.9 | 108.2 | 784.8 | 794.1 | 410.8 | 503.4 | 82.9 | 0.06 | 24.8
23.4167 | 3640:48 | 149.9 | 108.3 | 785.2 | 794.3 | 406.4 | 498.3 | 82.8 | 0.05 | 24.8
23.425 | 3640:48 | 150.2 | 108.4 | 785.2 | 794.1 | 409 | 499.5 | 82.9 | 0.05 | 24.8
23.4333 | 3643:12 | 150.1 | 108.5 | 784.9 | 794.5 | 404.7 | 496.8 | 82.8 | 0.06 | 24.8
23.4417 | 3648:00 | 150.3 | 108.6 | 784.9 | 794.6 | 404.2 | 492.8 | 82.8 | 0.05 | 24.8
23.45 | 3650:24 | 150.3 | 108.6 | 785.3 | 794.7 | 405.7 | 497.6 | 82.7 | 0.05 | 24.8
23.4583 | 3652:48 | 150.4 | 108.6 | 785.3 | 795.3 | 405.5 | 495.8 | 82.9 | 0.06 | 24.8
23.4667 | 3650:24 | 150.5 | 108.4 | 785.2 | 794.9 | 406.9 | 502.4 | 82.7 | 0.04 | 24.8
23.475 | 3652:48 | 150.3 | 108.3 | 785.7 | 795.2 | 402.7 | 496.8 | 82.8 | 0.05 | 24.8
23.4833 | 3650:24 | 150.5 | 108.2 | 785.8 | 794.9 | 405.4 | 495.8 | 82.8 | 0.06 | 24.8
23.4917 | 3645:36 | 150.3 | 108.1 | 785 | 794.7 | 402.3 | 491.2 | 82.8 | 0.05 | 24.8
23.5 | 3645:36 | 150.2 | 108 | 785.3 | 794.6 | 405.7 | 497.1 | 83 | 0.06 | 24.8
23.5083 | 3643:12 | 150.2 | 108 | 785.5 | 794.9 | 407.7 | 500.1 | 82.7 | 0.06 | 24.8
23.5167 | 3638:24 | 149.9 | 108 | 785.1 | 794.3 | 408.6 | 497.5 | 82.8 | 0.05 | 24.8
23.525 | 3640:48 | 149.8 | 107.9 | 785.4 | 794.7 | 409.2 | 500.5 | 82.8 | 0.05 | 24.8
23.5333 | 3640:48 | 150.1 | 107.9 | 785.3 | 795 | 406.9 | 497.8 | 82.8 | 0.05 | 24.8
23.5417 | 3640:48 | 149.9 | 107.9 | 786 | 795 | 411.2 | 500.8 | 82.9 | 0.05 | 24.8
23.55 | 3640:48 | 149.7 | 108 | 785.4 | 795.2 | 407.1 | 498 | 82.7 | 0.05 | 24.8
23.5583 | 3638:24 | 149.9 | 108.2 | 785.4 | 794.6 | 406.6 | 495.9 | 82.8 | 0.05 | 24.8
23.5667 | 3645:36 | 150.2 | 108.3 | 785.5 | 794.7 | 405.9 | 494.5 | 82.8 | 0.05 | 24.8
23.575 | 3645:36 | 150.3 | 108.4 | 785.4 | 794.9 | 404.1 | 493.3 | 82.7 | 0.16 | 24.8
23.5833 | 3648:00 | 150.3 | 108.4 | 785.4 | 795.4 | 399.4 | 488.5 | 82.8 | 0.03 | 24.8
23.5917 | 3650:24 | 150.4 | 108.4 | 785.3 | 795.2 | 401.8 | 491.1 | 82.7 | 0.05 | 24.8
23.6 | 3650:24 | 150.4 | 108.5 | 785.4 | 795.3 | 401.4 | 490.6 | 82.8 | 0.05 | 24.8
23.6083 | 3652:48 | 150.5 | 108.5 | 785.4 | 795.1 | 397.7 | 486.1 | 82.7 | 0.05 | 24.8
23.6167 | 3650:24 | 150.3 | 108.4 | 785.3 | 795.6 | 406.6 | 495.1 | 82.8 | 0.06 | 24.9
23.625 | 3645:36 | 150.2 | 108.2 | 785.2 | 795 | 404.4 | 494.2 | 82.8 | 0.06 | 24.8
23.6333 | 3645:36 | 150.2 | 108.2 | 785.1 | 794.6 | 401.7 | 491.5 | 82.6 | 0.06 | 24.8
23.6417 | 3640:48 | 150.2 | 108 | 785.1 | 794.8 | 407.3 | 496.4 | 82.8 | 0.08 | 24.8
23.65 | 3638:24 | 149.9 | 108 | 784.9 | 794.9 | 408.2 | 502.7 | 82.7 | 0.07 | 24.8
23.6583 | 3640:48 | 150 | 108 | 785.1 | 794.7 | 405 | 497.4 | 82.7 | 0.07 | 24.8
23.6667 | 3638:24 | 149.9 | 107.9 | 784.8 | 794.6 | 402.1 | 493.7 | 82.7 | 0.07 | 24.8
23.675 | 3638:24 | 149.9 | 107.8 | 784.8 | 794.4 | 407.7 | 496.1 | 82.8 | 0.07 | 24.8
23.6833 | 3638:24 | 149.7 | 108 | 785.2 | 794.8 | 407.2 | 498 | 82.7 | 0.1 | 24.8
23.6917 | 3643:12 | 149.9 | 108.2 | 785.5 | 795.3 | 405.5 | 496.9 | 82.6 | 0.09 | 24.8
23.7 | 3643:12 | 150.1 | 108.3 | 785.2 | 795.4 | 407.5 | 498.5 | 82.8 | 0.1 | 24.8
23.7083 | 3645:36 | 150.1 | 108.4 | 785.3 | 795.3 | 405.7 | 499 | 82.7 | 0.11 | 24.8
23.7167 | 3648:00 | 150.2 | 108.5 | 785.5 | 794.7 | 400.6 | 488.6 | 82.7 | 0.12 | 24.8
23.725 | 3650:24 | 150.3 | 108.6 | 785.2 | 794.6 | 401.9 | 492.8 | 82.8 | 0.13 | 24.8
23.7333 | 3650:24 | 150.3 | 108.7 | 785.2 | 794.8 | 406.3 | 498.5 | 82.8 | 0.13 | 24.8
23.7417 | 3652:48 | 150.6 | 108.6 | 785.3 | 795 | 402.3 | 488.4 | 82.8 | 0.14 | 24.8
23.75 | 3652:48 | 150.3 | 108.4 | 785.5 | 794.8 | 401.7 | 489.7 | 83.1 | 0.13 | 24.8
23.7583 | 3650:24 | 150.1 | 108.2 | 785 | 794.7 | 399.9 | 492 | 82.8 | 0.14 | 24.8
23.7667 | 3648:00 | 150.4 | 108.2 | 785.4 | 794.9 | 401.6 | 489 | 82.8 | 0.13 | 24.8
23.775 | 3643:12 | 150.3 | 108 | 785.2 | 794.8 | 405.2 | 493.6 | 82.8 | 0.14 | 24.8
23.7833 | 3643:12 | 150.1 | 108 | 785.5 | 794.8 | 405 | 492.8 | 82.8 | 0.14 | 24.8
23.7917 | 3643:12 | 150.1 | 107.9 | 785.7 | 795 | 404.3 | 494.8 | 82.8 | 0.15 | 24.8
23.8 | 3638:24 | 150.1 | 107.9 | 785.2 | 794.2 | 405.3 | 497.3 | 82.8 | 0.15 | 24.8
23.8083 | 3638:24 | 149.9 | 107.8 | 785.2 | 794.8 | 406.3 | 496.3 | 82.7 | 0.14 | 24.8
23.8167 | 3638:24 | 149.9 | 107.8 | 784.9 | 794.8 | 407 | 496.4 | 82.8 | 0.16 | 24.8
23.825 | 3638:24 | 149.8 | 108.1 | 785.2 | 795.2 | 405 | 495.4 | 82.7 | 0.16 | 24.8
23.8333 | 3638:24 | 150.1 | 108.2 | 785.5 | 795 | 404.5 | 496.2 | 82.8 | 0.14 | 24.8
23.8417 | 3643:12 | 150.4 | 108.4 | 785.2 | 794.7 | 410.9 | 504 | 82.7 | 0.13 | 24.8
23.85 | 3648:00 | 150.3 | 108.5 | 785.4 | 795.1 | 407.9 | 499 | 82.8 | 0.12 | 24.8
23.8583 | 3648:00 | 150.5 | 108.5 | 785.2 | 794.6 | 410.1 | 504.2 | 82.8 | 0.16 | 24.8
23.8667 | 3650:24 | 150.6 | 108.6 | 785.7 | 795.3 | 407.2 | 498.4 | 82.8 | 0.16 | 24.8
23.875 | 3650:24 | 150.5 | 108.5 | 785.2 | 794.2 | 407 | 498.6 | 82.8 | 0.16 | 24.8
23.8833 | 3652:48 | 150.5 | 108.4 | 785.7 | 795.1 | 407.7 | 499.7 | 82.7 | 0.16 | 24.8
23.8917 | 3650:24 | 150.4 | 108.2 | 785.4 | 795.5 | 407.7 | 498.1 | 82.7 | 0.11 | 24.8
23.9 | 3648:00 | 150.4 | 108.1 | 785.4 | 794.9 | 410.3 | 503.6 | 82.7 | 0.16 | 24.8
23.9083 | 3643:12 | 150.3 | 108.1 | 785.5 | 795.2 | 410.9 | 502.3 | 82.6 | 0.15 | 24.8
23.9167 | 3643:12 | 150.1 | 108.1 | 785.4 | 795.1 | 412.4 | 505.6 | 82.7 | 0.14 | 24.8
23.925 | 3640:48 | 150.2 | 108 | 785.2 | 794.9 | 405.9 | 495 | 82.9 | 0.12 | 24.8
23.9333 | 3638:24 | 150 | 107.9 | 785.5 | 794.7 | 410.3 | 504.2 | 82.8 | 0.11 | 24.8
23.9417 | 3638:24 | 149.9 | 107.9 | 785.1 | 795.3 | 410.6 | 502.6 | 82.8 | 0.16 | 24.8
23.95 | 3640:48 | 150 | 107.9 | 785.2 | 795 | 410.3 | 502.8 | 82.7 | 0.13 | 24.8
23.9583 | 3640:48 | 149.9 | 108 | 785.2 | 795.1 | 409.3 | 502.7 | 82.9 | 0.14 | 24.8
23.9667 | 3640:48 | 149.8 | 108.2 | 785.4 | 794.9 | 410.5 | 504.2 | 82.7 | 0.13 | 24.8
23.975 | 3643:12 | 150.1 | 108.3 | 785.4 | 794.6 | 408.1 | 498.9 | 82.8 | 0.13 | 24.8
23.9833 | 3645:36 | 150.1 | 108.3 | 785.3 | 794.7 | 412.1 | 502.9 | 82.8 | 0.13 | 24.8
23.9917 | 3648:00 | 150.2 | 108.4 | 785.3 | 795 | 406.2 | 495.4 | 82.7 | 0.13 | 24.8
24 | 3648:00 | 150.3 | 108.4 | 785.1 | 794.9 | 406 | 496.6 | 82.8 | 0.16 | 24.8
24.0083 | 3650:24 | 150.4 | 108.4 | 785.7 | 794.5 | 404.7 | 496.8 | 82.8 | 0.16 | 24.8
24.0167 | 3650:24 | 150.3 | 108.5 | 785.6 | 795.2 | 409.5 | 499.8 | 82.8 | 0.15 | 24.8
24.025 | 3652:48 | 150.7 | 108.5 | 785.6 | 794.9 | 405.8 | 499.4 | 82.8 | 0.1 | 24.8
24.0333 | 3652:48 | 150.5 | 108.6 | 785.6 | 794.6 | 409 | 502.3 | 82.7 | 0.16 | 24.8
24.0417 | 3650:24 | 150.4 | 108.3 | 785.6 | 794.9 | 407.8 | 501.5 | 82.9 | 0.13 | 24.8
24.05 | 3643:12 | 150.1 | 108.2 | 785.4 | 794.5 | 406.3 | 498.6 | 82.9 | 0.17 | 24.8
24.0583 | 3640:48 | 150.3 | 108.1 | 785.6 | 794.7 | 407.2 | 498.6 | 82.8 | 0.14 | 24.8
24.0667 | 3640:48 | 150.1 | 108 | 785.8 | 794.5 | 410.6 | 502.9 | 82.8 | 0.15 | 24.8
24.075 | 3638:24 | 150 | 107.9 | 785.7 | 795 | 406.3 | 497.7 | 82.8 | 0.14 | 24.8
24.0833 | 3638:24 | 150 | 107.9 | 785.3 | 794.8 | 410.8 | 502.6 | 82.7 | 0.14 | 24.8
24.0917 | 3638:24 | 149.8 | 107.8 | 785.2 | 795 | 409.2 | 499.3 | 82.8 | 0.15 | 24.8
24.1 | 3636:00 | 149.8 | 107.9 | 785.6 | 794.6 | 405.3 | 495.1 | 82.9 | 0.14 | 24.8
24.1083 | 3638:24 | 150 | 108.1 | 785.5 | 795.2 | 412.4 | 504.7 | 82.8 | 0.17 | 24.8
24.1167 | 3643:12 | 150.2 | 108.2 | 785.8 | 794.9 | 407 | 501.3 | 82.6 | 0.14 | 24.7
24.125 | 3643:12 | 150.1 | 108.3 | 785.8 | 795.3 | 409.8 | 502.2 | 82.8 | 0.16 | 24.7
24.1333 | 3648:00 | 150.2 | 108.4 | 785.9 | 795.4 | 409.2 | 500.1 | 83.1 | 0.16 | 24.7
24.1417 | 3650:24 | 150.3 | 108.5 | 785.8 | 795.1 | 408.1 | 499.4 | 82.7 | 0.13 | 24.8
24.15 | 3648:00 | 150.4 | 108.6 | 785.8 | 794.6 | 407.6 | 499.2 | 82.9 | 0.13 | 24.8
24.1583 | 3650:24 | 150.5 | 108.6 | 785.5 | 795.2 | 403.7 | 494.4 | 82.8 | 0.16 | 24.8
24.1667 | 3652:48 | 150.5 | 108.5 | 785.8 | 795.3 | 406.7 | 495.3 | 82.8 | 0.14 | 24.9
24.175 | 3650:24 | 150.4 | 108.3 | 785.8 | 795.3 | 407.6 | 495.9 | 82.7 | 0.12 | 24.9
24.1833 | 3648:00 | 150.3 | 108.1 | 785.5 | 794.8 | 407.6 | 499 | 82.5 | 0.14 | 24.9
24.1917 | 3645:36 | 150.3 | 108 | 785.3 | 795.1 | 406.4 | 499.2 | 82.6 | 0.14 | 24.9
24.2 | 3640:48 | 150.1 | 108 | 785.4 | 794.8 | 406.3 | 496.4 | 82.9 | 0.15 | 24.8
24.2083 | 3643:12 | 150 | 107.9 | 785.5 | 794.7 | 410.7 | 508.6 | 82.8 | 0.12 | 24.8
24.2167 | 3640:48 | 150 | 107.9 | 785.5 | 794.5 | 404 | 493.6 | 82.4 | 0.14 | 24.8
24.225 | 3638:24 | 150 | 107.8 | 785.8 | 794.4 | 405.8 | 497 | 82.9 | 0.15 | 24.8
24.2333 | 3638:24 | 149.9 | 108 | 785.9 | 795.2 | 410.5 | 502.6 | 82.7 | 0.15 | 24.8
24.2417 | 3638:24 | 149.9 | 108.2 | 785.5 | 794.8 | 408.6 | 501.4 | 82.7 | 0.14 | 24.8
24.25 | 3640:48 | 150.1 | 108.3 | 785.5 | 794.9 | 410.5 | 499.2 | 82.8 | 0.14 | 24.8
24.2583 | 3643:12 | 150 | 108.4 | 785.5 | 794.5 | 407.5 | 500.8 | 82.8 | 0.15 | 24.8
24.2667 | 3645:36 | 150.1 | 108.5 | 785.4 | 794.8 | 408.5 | 498.9 | 82.7 | 0.14 | 24.8
24.275 | 3648:00 | 150.2 | 108.5 | 785.5 | 794.8 | 409.9 | 502.5 | 82.8 | 0.14 | 24.8
24.2833 | 3650:24 | 150.4 | 108.6 | 785.7 | 795.2 | 406.1 | 495.8 | 82.7 | 0.17 | 24.8
24.2917 | 3652:48 | 150.4 | 108.6 | 786.1 | 795.4 | 408.7 | 499.1 | 82.9 | 0.11 | 24.8
24.3 | 3652:48 | 150.6 | 108.4 | 785.8 | 795 | 406 | 498.9 | 82.7 | 0.1 | 24.8
24.3083 | 3650:24 | 150.3 | 108.3 | 785.7 | 795.2 | 406.7 | 497.7 | 82.8 | 0.15 | 24.8
24.3167 | 3648:00 | 150.3 | 108.2 | 785.8 | 795.1 | 405 | 495.5 | 82.7 | 0.14 | 24.8
24.325 | 3648:00 | 150.3 | 108.1 | 785.8 | 794.8 | 403.5 | 492.7 | 82.5 | 0.14 | 24.8
24.3333 | 3643:12 | 150.2 | 108 | 785.5 | 795 | 405.3 | 497.1 | 83 | 0.13 | 24.8
24.3417 | 3640:48 | 150.1 | 107.9 | 785.5 | 795 | 406.9 | 498.5 | 82.6 | 0.14 | 24.8
24.35 | 3640:48 | 150 | 107.8 | 785.6 | 794.8 | 409 | 501 | 82.8 | 0.15 | 24.8
24.3583 | 3640:48 | 150.1 | 107.8 | 785.7 | 794.8 | 410.5 | 501.3 | 82.8 | 0.13 | 24.8
24.3667 | 3638:24 | 149.9 | 108 | 785.5 | 795 | 411.4 | 501.3 | 83 | 0.13 | 24.8
24.375 | 3640:48 | 149.9 | 108.2 | 785.2 | 794.9 | 404.4 | 499.2 | 82.7 | 0.11 | 24.8
24.3833 | 3640:48 | 150.1 | 108.3 | 785.6 | 795.2 | 410.9 | 503.7 | 82.8 | 0.12 | 24.8
24.3917 | 3643:12 | 149.9 | 108.4 | 785.4 | 794.9 | 407.9 | 497.5 | 82.7 | 0.14 | 24.8
24.4 | 3645:36 | 150.1 | 108.4 | 785.7 | 794.9 | 403.2 | 496.6 | 82.8 | 0.1 | 24.8
24.4083 | 3645:36 | 150.1 | 108.5 | 785.8 | 794.5 | 407.5 | 498.5 | 82.7 | 0.17 | 24.8
24.4167 | 3648:00 | 150.3 | 108.5 | 785.8 | 794.9 | 403.5 | 493.7 | 82.8 | 0.13 | 24.8
24.425 | 3648:00 | 150.3 | 108.5 | 785.4 | 794.6 | 403.8 | 497.2 | 82.7 | 0.13 | 24.8
24.4333 | 3652:48 | 150.3 | 108.6 | 785.9 | 794.5 | 406.6 | 497.1 | 82.8 | 0.13 | 24.8
24.4417 | 3650:24 | 150.4 | 108.4 | 785.7 | 795.2 | 404.7 | 492.9 | 82.8 | 0.13 | 24.8
24.45 | 3650:24 | 150.4 | 108.2 | 785.5 | 795.2 | 404.4 | 491.5 | 82.6 | 0.12 | 24.8
24.4583 | 3648:00 | 150.3 | 108.1 | 785.5 | 795.3 | 404.6 | 494.9 | 82.8 | 0.13 | 24.8
24.4667 | 3645:36 | 150.1 | 108.1 | 785.5 | 795.5 | 406.3 | 496.8 | 82.7 | 0.14 | 24.8
24.475 | 3643:12 | 150.1 | 108 | 785.4 | 795.2 | 407.3 | 495.1 | 82.8 | 0.17 | 24.8
24.4833 | 3640:48 | 150.1 | 108 | 785.3 | 794.8 | 409.5 | 500.5 | 82.8 | 0.17 | 24.8
24.4917 | 3638:24 | 149.6 | 107.9 | 785.6 | 794.9 | 405.5 | 497.2 | 82.8 | 0.15 | 24.8
24.5 | 3638:24 | 149.9 | 107.9 | 785.8 | 795.1 | 409 | 499.5 | 82.7 | 0.17 | 24.8
24.5083 | 3638:24 | 150 | 107.9 | 785.8 | 795.6 | 409.2 | 498.4 | 82.7 | 0.16 | 24.8
24.5167 | 3640:48 | 149.9 | 108.2 | 785.6 | 795.9 | 404.6 | 492.4 | 82.8 | 0.15 | 24.8
24.525 | 3640:48 | 150 | 108.3 | 785.7 | 795.7 | 407 | 498.6 | 82.9 | 0.14 | 24.8
24.5333 | 3645:36 | 149.9 | 108.3 | 785.4 | 795.7 | 408.8 | 501.7 | 82.9 | 0.17 | 24.8
24.5417 | 3645:36 | 150.3 | 108.4 | 785.8 | 795.8 | 408.4 | 500.6 | 82.8 | 0.15 | 24.8
24.55 | 3648:00 | 150.3 | 108.5 | 785.6 | 796 | 409.4 | 503.7 | 82.9 | 0.16 | 24.8
24.5583 | 3652:48 | 150.4 | 108.6 | 786.5 | 796.1 | 406.9 | 500.3 | 82.6 | 0.16 | 24.8
24.5667 | 3652:48 | 150.6 | 108.6 | 785.9 | 795.7 | 402.2 | 493.1 | 82.8 | 0.14 | 24.8
24.575 | 3652:48 | 150.6 | 108.4 | 785.9 | 794.7 | 406.3 | 498.1 | 82.8 | 0.17 | 24.8
24.5833 | 3650:24 | 150.2 | 108.3 | 785.8 | 795.7 | 406.2 | 496.1 | 82.7 | 0.16 | 24.8
24.5917 | 3648:00 | 150.2 | 108.1 | 786.1 | 795.5 | 404.4 | 496.5 | 82.8 | 0.18 | 24.8
24.6 | 3645:36 | 150.2 | 108 | 785.9 | 795.1 | 405.7 | 496.3 | 82.9 | 0.15 | 24.8
24.6083 | 3643:12 | 150.1 | 107.9 | 785.8 | 795.2 | 406.3 | 499 | 82.9 | 0.15 | 24.8
24.6167 | 3638:24 | 149.8 | 107.9 | 786 | 795.1 | 408 | 499.3 | 82.8 | 0.16 | 24.8
24.625 | 3636:00 | 150 | 107.8 | 786.1 | 795.6 | 411.9 | 501.8 | 82.8 | 0.16 | 24.8
24.6333 | 3633:36 | 149.7 | 107.8 | 785.8 | 795 | 401.4 | 488.9 | 82.8 | 0.14 | 24.8
24.6417 | 3636:00 | 149.8 | 108.1 | 785.9 | 795.3 | 411.9 | 503.4 | 82.7 | 0.14 | 24.8
24.65 | 3640:48 | 150.1 | 108.3 | 785.6 | 795.5 | 410.3 | 501 | 82.6 | 0.14 | 24.8
24.6583 | 3643:12 | 150.2 | 108.4 | 786 | 794.7 | 404.6 | 493.8 | 82.8 | 0.13 | 24.8
24.6667 | 3648:00 | 150.2 | 108.5 | 785.7 | 794.8 | 405.8 | 498.7 | 82.8 | 0.15 | 24.8
24.675 | 3648:00 | 150.2 | 108.6 | 785.6 | 794.7 | 404.5 | 495.1 | 82.8 | 0.13 | 24.8
24.6833 | 3650:24 | 150.4 | 108.6 | 785.5 | 795.8 | 402.1 | 491.1 | 82.9 | 0.14 | 24.8
24.6917 | 3652:48 | 150.5 | 108.7 | 786 | 795.1 | 407 | 497.5 | 82.9 | 0.14 | 24.8
24.7 | 3652:48 | 150.4 | 108.4 | 785.7 | 795.2 | 404 | 494.6 | 82.8 | 0.16 | 24.8
24.7083 | 3652:48 | 150.5 | 108.2 | 785.7 | 795.1 | 402.3 | 493 | 82.8 | 0.14 | 24.8
24.7167 | 3650:24 | 150.2 | 108.1 | 785.6 | 794.8 | 404.1 | 495 | 82.7 | 0.14 | 24.8
24.725 | 3645:36 | 150.3 | 108 | 785.4 | 794.8 | 403.4 | 496.2 | 82.7 | 0.15 | 24.8
24.7333 | 3643:12 | 149.9 | 108 | 785.5 | 795.1 | 406.2 | 498.2 | 82.8 | 0.13 | 24.8
24.7417 | 3640:48 | 150.1 | 107.9 | 786 | 794.8 | 407.2 | 500.1 | 82.8 | 0.13 | 24.8
24.75 | 3638:24 | 149.8 | 107.8 | 785.8 | 794.5 | 405.7 | 495.5 | 82.8 | 0.11 | 24.8
24.7583 | 3640:48 | 149.7 | 107.9 | 785.6 | 794.8 | 407.4 | 497.2 | 82.8 | 0.14 | 24.8
24.7667 | 3636:00 | 149.8 | 108.1 | 785.5 | 794.6 | 403.5 | 494 | 82.9 | 0.1 | 24.8
24.775 | 3640:48 | 149.9 | 108.3 | 785.3 | 795.1 | 406.9 | 498.1 | 82.9 | 0.16 | 24.9
24.7833 | 3643:12 | 150.1 | 108.4 | 786.2 | 794.8 | 408 | 496.4 | 82.9 | 0.13 | 24.8
24.7917 | 3645:36 | 150.2 | 108.5 | 786.1 | 795 | 404.8 | 498.1 | 82.7 | 0.14 | 24.8
24.8 | 3645:36 | 150.3 | 108.6 | 785.6 | 795 | 405.8 | 498.9 | 82.7 | 0.16 | 24.8
24.8083 | 3648:00 | 150.4 | 108.6 | 785.7 | 795.4 | 402.1 | 494.5 | 82.9 | 0.13 | 24.8
24.8167 | 3650:24 | 150.6 | 108.7 | 786 | 794.7 | 405.9 | 497.5 | 82.8 | 0.03 | 24.8
24.825 | 3650:24 | 150.2 | 108.4 | 786.2 | 795.4 | 408 | 501.5 | 82.9 | 0.13 | 24.8
24.8333 | 3652:48 | 150.4 | 108.2 | 785.6 | 795.2 | 406.1 | 498 | 82.9 | 0.15 | 24.8
24.8417 | 3652:48 | 150.5 | 108.1 | 785.6 | 795.1 | 403.2 | 490.9 | 82.7 | 0.12 | 24.8
24.85 | 3648:00 | 150.2 | 108 | 785.7 | 795 | 408.9 | 497.9 | 82.7 | 0.12 | 24.8
24.8583 | 3645:36 | 150.2 | 108 | 785.6 | 794.8 | 407.8 | 496.9 | 82.8 | 0.15 | 24.8
24.8667 | 3643:12 | 150 | 107.9 | 786.2 | 795 | 406.1 | 496.7 | 82.7 | 0.14 | 24.8
24.875 | 3643:12 | 149.9 | 107.9 | 786 | 795.2 | 407.2 | 501.7 | 82.7 | 0.12 | 24.8
24.8833 | 3640:48 | 150 | 107.9 | 785.5 | 794.9 | 402.3 | 491.4 | 82.7 | 0.14 | 24.8
24.8917 | 3643:12 | 150 | 108 | 785.8 | 795.2 | 406.2 | 497.5 | 82.8 | 0.16 | 24.8
24.9 | 3640:48 | 149.8 | 108.2 | 785.9 | 795.4 | 408.9 | 502.4 | 82.8 | 0.16 | 24.8
24.9083 | 3640:48 | 150.1 | 108.3 | 785.7 | 795 | 406.2 | 497.4 | 82.8 | 0.17 | 24.8
24.9167 | 3640:48 | 150 | 108.4 | 785.8 | 794.8 | 407.5 | 496.3 | 82.9 | 0.14 | 24.8
24.925 | 3643:12 | 150.1 | 108.4 | 785.6 | 795.2 | 407.8 | 499.8 | 82.8 | 0.11 | 24.8
24.9333 | 3645:36 | 150.1 | 108.5 | 785.9 | 795.6 | 402.6 | 490.6 | 82.8 | 0.12 | 24.8
24.9417 | 3645:36 | 150.2 | 108.5 | 785.8 | 795.3 | 404.8 | 494.6 | 82.9 | 0.15 | 24.8
24.95 | 3648:00 | 150.3 | 108.5 | 785.9 | 795.1 | 401.4 | 493.7 | 82.7 | 0.13 | 24.8
24.9583 | 3645:36 | 150.3 | 108.4 | 786 | 795.4 | 405.1 | 492.2 | 82.8 | 0.11 | 24.8
24.9667 | 3648:00 | 150.3 | 108.3 | 786 | 795.5 | 404.5 | 497.8 | 82.8 | 0.17 | 24.8
24.975 | 3648:00 | 150.2 | 108.2 | 785.8 | 794.7 | 404.2 | 495.6 | 82.7 | 0.15 | 24.8
24.9833 | 3648:00 | 150.1 | 108.1 | 785.7 | 795.3 | 404.7 | 496.5 | 82.7 | 0.15 | 24.8
24.9917 | 3648:00 | 150.2 | 108.1 | 785.7 | 795.6 | 405.5 | 494.7 | 82.8 | 0.15 | 24.8
25 | 3648:00 | 150.3 | 108 | 785.7 | 795.5 | 408.1 | 498 | 82.7 | 0.15 | 24.8
25.0083 | 3648:00 | 150.3 | 108 | 785.6 | 795.5 | 405.8 | 496 | 82.8 | 0.16 | 24.8
25.0167 | 3648:00 | 150 | 108 | 785.7 | 794.8 | 406.2 | 499.1 | 82.7 | 0.16 | 24.8
25.025 | 3643:12 | 150 | 108 | 785.9 | 795.1 | 402.3 | 491.7 | 82.9 | 0.14 | 24.8
25.0333 | 3643:12 | 150.2 | 108 | 785.5 | 794.4 | 410.1 | 500 | 82.7 | 0.13 | 24.8
25.0417 | 3643:12 | 150 | 108.1 | 785.4 | 794.4 | 402.1 | 494 | 82.8 | 0.16 | 24.8
25.05 | 3643:12 | 150.1 | 108.2 | 785.3 | 795.7 | 400.2 | 493.3 | 83 | 0.17 | 24.8
25.0583 | 3643:12 | 150.2 | 108.3 | 785.7 | 795.6 | 408.1 | 499.4 | 82.9 | 0.16 | 24.8
25.0667 | 3643:12 | 150.1 | 108.4 | 785.7 | 795 | 406.3 | 496.6 | 82.8 | 0.12 | 24.8
25.075 | 3645:36 | 150.2 | 108.5 | 786.2 | 795.4 | 403 | 494 | 82.8 | 0.16 | 24.8
25.0833 | 3645:36 | 150.1 | 108.5 | 786 | 795.3 | 405.7 | 495.9 | 82.6 | 0.14 | 24.8
25.0917 | 3648:00 | 150.4 | 108.6 | 786 | 795.2 | 404.4 | 493.4 | 82.8 | 0.12 | 24.8
25.1 | 3648:00 | 150.3 | 108.6 | 786.2 | 794.4 | 405.5 | 498.3 | 82.8 | 0.14 | 24.8
25.1083 | 3652:48 | 150.3 | 108.3 | 785.8 | 795.3 | 403 | 495 | 82.8 | 0.18 | 24.8
25.1167 | 3650:24 | 150.1 | 108.1 | 786.4 | 795.6 | 410 | 502.4 | 82.7 | 0.14 | 24.8
25.125 | 3645:36 | 150.1 | 108 | 785.9 | 795.2 | 403.1 | 494.5 | 82.7 | 0.17 | 24.8
25.1333 | 3643:12 | 149.9 | 108 | 786.2 | 794.9 | 403.8 | 495 | 82.7 | 0.15 | 24.8
25.1417 | 3640:48 | 149.8 | 108 | 786 | 795.3 | 405.5 | 495.4 | 82.8 | 0.14 | 24.8
25.15 | 3636:00 | 149.7 | 107.9 | 785.5 | 794.7 | 408.5 | 503 | 82.9 | 0.14 | 24.8
25.1583 | 3636:00 | 149.8 | 107.8 | 785.5 | 794.7 | 409.1 | 502 | 82.9 | 0.13 | 24.8
25.1667 | 3638:24 | 149.8 | 107.8 | 785.7 | 795 | 407.4 | 498.9 | 82.8 | 0.18 | 24.8
25.175 | 3640:48 | 149.9 | 108.1 | 785.7 | 795.7 | 407.3 | 496 | 82.8 | 0.16 | 24.8
25.1833 | 3640:48 | 149.8 | 108.2 | 785.7 | 795.1 | 405.5 | 496.5 | 82.8 | 0.14 | 24.8
25.1917 | 3643:12 | 150 | 108.3 | 785.7 | 795.2 | 405.3 | 496.3 | 82.7 | 0.13 | 24.8
25.2 | 3645:36 | 150.2 | 108.4 | 785.6 | 795.2 | 404.1 | 494.5 | 82.6 | 0.14 | 24.8
25.2083 | 3648:00 | 150.2 | 108.4 | 785.6 | 795.1 | 402.1 | 492.2 | 83 | 0.18 | 24.8
25.2167 | 3648:00 | 150.2 | 108.5 | 785.8 | 794.8 | 405.3 | 496.5 | 82.7 | 0.15 | 24.8
25.225 | 3650:24 | 150.3 | 108.5 | 785.5 | 794.8 | 402.7 | 494.9 | 82.8 | 0.16 | 24.8
25.2333 | 3650:24 | 150.4 | 108.5 | 785.7 | 795.3 | 400.9 | 490.1 | 82.7 | 0.17 | 24.8
25.2417 | 3650:24 | 150.4 | 108.4 | 785.7 | 795.3 | 399.6 | 487.6 | 82.7 | 0.14 | 24.8
25.25 | 3648:00 | 150.2 | 108.3 | 785.8 | 794.5 | 402.9 | 493.3 | 82.8 | 0.15 | 24.8
25.2583 | 3645:36 | 150.1 | 108.2 | 785.4 | 795.2 | 402.9 | 496.5 | 82.7 | 0.13 | 24.8
25.2667 | 3640:48 | 150 | 108.1 | 785.9 | 794.9 | 408.3 | 497 | 82.8 | 0.16 | 24.8
25.275 | 3640:48 | 149.9 | 108.1 | 785.9 | 794.5 | 410.3 | 501.8 | 82.8 | 0.16 | 24.8
25.2833 | 3640:48 | 149.8 | 108 | 785.7 | 794.9 | 407.1 | 495.9 | 82.8 | 0.12 | 24.8
25.2917 | 3636:00 | 149.7 | 107.9 | 785.7 | 795.2 | 405.1 | 495.3 | 82.7 | 0.15 | 24.8
25.3 | 3638:24 | 149.8 | 107.9 | 785.9 | 795.6 | 405.2 | 498.7 | 82.8 | 0.15 | 24.8
25.3083 | 3638:24 | 149.9 | 107.9 | 785.8 | 794.9 | 403.4 | 490.3 | 82.7 | 0.17 | 24.8
25.3167 | 3643:12 | 150 | 108.2 | 785.7 | 795.5 | 406.8 | 498.8 | 82.7 | 0.16 | 24.8
25.325 | 3645:36 | 150.2 | 108.3 | 785.4 | 795.4 | 406.9 | 497.4 | 82.6 | 0.13 | 24.8
25.3333 | 3645:36 | 150.1 | 108.4 | 785.7 | 794.9 | 407 | 498.1 | 82.7 | 0.14 | 24.8
25.3417 | 3650:24 | 150.3 | 108.5 | 785.6 | 795 | 403 | 497 | 82.8 | 0.16 | 24.8
25.35 | 3650:24 | 150.6 | 108.6 | 785.8 | 795.3 | 403.4 | 494 | 82.8 | 0.18 | 24.8
25.3583 | 3650:24 | 150.6 | 108.6 | 785.7 | 795.6 | 404.3 | 496.7 | 82.8 | 0.15 | 24.8
25.3667 | 3652:48 | 150.5 | 108.7 | 786 | 795.3 | 403.3 | 494.6 | 82.7 | 0.16 | 24.8
25.375 | 3652:48 | 150.4 | 108.4 | 785.7 | 795.5 | 406.6 | 498.5 | 82.7 | 0.14 | 24.8
25.3833 | 3648:00 | 150.4 | 108.2 | 785.8 | 795 | 401.8 | 490.6 | 82.7 | 0.13 | 24.8
25.3917 | 3648:00 | 150.2 | 108.1 | 785.9 | 795.5 | 408.3 | 496.1 | 82.7 | 0.16 | 24.8
25.4 | 3643:12 | 150.2 | 107.9 | 785.7 | 795.7 | 404.4 | 494.2 | 82.7 | 0.13 | 24.8
25.4083 | 3643:12 | 150.2 | 107.9 | 786 | 795.6 | 408.2 | 496 | 82.8 | 0.14 | 24.8
25.4167 | 3638:24 | 150 | 107.7 | 785.6 | 795.1 | 401.6 | 493.5 | 82.8 | 0.14 | 24.8
25.425 | 3638:24 | 149.7 | 107.7 | 785.4 | 795 | 401.9 | 492.1 | 82.7 | 0.11 | 24.8
25.4333 | 3636:00 | 149.9 | 108 | 785.8 | 795.1 | 403.8 | 493.8 | 82.7 | 0.15 | 24.8
25.4417 | 3636:00 | 149.7 | 108.2 | 785.7 | 795 | 406.8 | 500.5 | 82.7 | 0.15 | 24.8
25.45 | 3640:48 | 149.8 | 108.3 | 785.6 | 795.4 | 405.9 | 500.4 | 82.7 | 0.14 | 24.8
25.4583 | 3640:48 | 150 | 108.4 | 785.5 | 795.8 | 399.6 | 486.5 | 82.7 | 0.15 | 24.8
25.4667 | 3643:12 | 150.1 | 108.5 | 785.6 | 795.4 | 407.6 | 498.1 | 82.7 | 0.14 | 24.8
25.475 | 3645:36 | 150 | 108.5 | 785.7 | 795.3 | 406.5 | 497.1 | 82.7 | 0.16 | 24.8
25.4833 | 3648:00 | 150.2 | 108.6 | 785.9 | 795.3 | 406.4 | 499.2 | 83 | 0.12 | 24.8
25.4917 | 3648:00 | 150.1 | 108.5 | 785.6 | 795 | 403.5 | 495.1 | 82.7 | 0.13 | 24.8
25.5 | 3650:24 | 150.4 | 108.6 | 785.5 | 795.2 | 405.5 | 497.6 | 82.7 | 0.14 | 24.8
25.5083 | 3650:24 | 150.2 | 108.4 | 785.5 | 795.1 | 406.4 | 495.6 | 82.7 | 0.12 | 24.8
25.5167 | 3648:00 | 150.2 | 108.2 | 785.7 | 795.1 | 403.9 | 496.8 | 82.7 | 0.15 | 24.8
25.525 | 3648:00 | 150.4 | 108.2 | 785.2 | 795.3 | 404.1 | 493.5 | 82.8 | 0.16 | 24.8
25.5333 | 3645:36 | 150.1 | 108.1 | 785.6 | 795.5 | 402.2 | 494.4 | 82.8 | 0.12 | 24.8
25.5417 | 3645:36 | 150.2 | 108.1 | 785.4 | 795.7 | 405.5 | 498.9 | 82.8 | 0.16 | 24.8
25.55 | 3645:36 | 150.1 | 108 | 785.8 | 795.3 | 407.3 | 498.4 | 83 | 0.16 | 24.8
25.5583 | 3643:12 | 150 | 108 | 785.7 | 795.6 | 404.5 | 493.9 | 82.8 | 0.17 | 24.8
25.5667 | 3640:48 | 150.1 | 108 | 785.5 | 795 | 406.5 | 496.4 | 82.9 | 0.15 | 24.8
25.575 | 3640:48 | 150 | 108 | 785.6 | 795.2 | 404.6 | 494.7 | 82.9 | 0.12 | 24.8
25.5833 | 3638:24 | 149.7 | 108 | 785.7 | 794.8 | 405.8 | 494.5 | 82.8 | 0.16 | 24.8
25.5917 | 3640:48 | 149.9 | 108.2 | 785.6 | 794.8 | 405.8 | 495.3 | 82.8 | 0.14 | 24.8
25.6 | 3638:24 | 149.9 | 108.3 | 785.7 | 795.2 | 407.2 | 499.2 | 82.8 | 0.14 | 24.8
25.6083 | 3640:48 | 150 | 108.3 | 785.6 | 795.4 | 404.8 | 494.1 | 82.8 | 0.15 | 24.8
25.6167 | 3643:12 | 149.8 | 108.3 | 785.8 | 795.1 | 403.3 | 493.4 | 82.7 | 0.15 | 24.8
25.625 | 3645:36 | 150.2 | 108.4 | 786.6 | 795 | 404.6 | 494.5 | 82.8 | 0.17 | 24.8
25.6333 | 3645:36 | 150.1 | 108.4 | 785.6 | 795 | 403.2 | 492.7 | 82.8 | 0.16 | 24.8
25.6417 | 3648:00 | 150.2 | 108.5 | 785.3 | 795.2 | 401.7 | 489.6 | 82.8 | 0.12 | 24.8
25.65 | 3648:00 | 150.1 | 108.5 | 785.6 | 795.2 | 403.6 | 497.1 | 82.7 | 0.12 | 24.8
25.6583 | 3648:00 | 150.2 | 108.5 | 785.6 | 795.3 | 404.6 | 494.2 | 82.7 | 0.14 | 24.8
25.6667 | 3650:24 | 150.1 | 108.5 | 786 | 795.2 | 399.3 | 489.1 | 82.8 | 0.11 | 24.8
25.675 | 3650:24 | 150.3 | 108.3 | 785.8 | 795.3 | 404.8 | 495.7 | 82.9 | 0.14 | 24.8
25.6833 | 3648:00 | 150.1 | 108.2 | 785.8 | 795.5 | 403.7 | 492.9 | 82.9 | 0.16 | 24.8
25.6917 | 3645:36 | 150.1 | 108.2 | 785.5 | 795.5 | 404.7 | 494.6 | 82.8 | 0.13 | 24.8
25.7 | 3643:12 | 149.8 | 108.1 | 785.8 | 796.1 | 405.3 | 493.6 | 82.9 | 0.16 | 24.8
25.7083 | 3640:48 | 150 | 108.1 | 785.6 | 795.8 | 400.4 | 490.4 | 82.7 | 0.13 | 24.8
25.7167 | 3640:48 | 149.9 | 108 | 785.8 | 795.5 | 401.7 | 490.6 | 82.7 | 0.15 | 24.8
25.725 | 3640:48 | 149.8 | 108 | 785.8 | 795 | 405.8 | 495.3 | 82.7 | 0.15 | 24.8
25.7333 | 3640:48 | 149.8 | 108 | 785.7 | 795.2 | 404.4 | 492 | 82.7 | 0.15 | 24.8
25.7417 | 3638:24 | 150 | 108 | 785.7 | 794.8 | 410.1 | 501.7 | 82.8 | 0.13 | 24.8
25.75 | 3638:24 | 149.9 | 108.1 | 785.8 | 795.3 | 407.9 | 500.3 | 82.6 | 0.17 | 24.8
25.7583 | 3640:48 | 149.7 | 108.2 | 785.6 | 795 | 403.2 | 492.4 | 82.7 | 0.16 | 24.8
25.7667 | 3643:12 | 150.1 | 108.4 | 785.8 | 795 | 405.7 | 495.4 | 82.7 | 0.14 | 24.8
25.775 | 3645:36 | 150.2 | 108.4 | 785.9 | 795.7 | 401.2 | 488.8 | 83 | 0.12 | 24.8
25.7833 | 3648:00 | 150.1 | 108.5 | 785.6 | 795.4 | 399.4 | 488.7 | 82.8 | 0.13 | 24.8
25.7917 | 3648:00 | 150.3 | 108.6 | 786 | 795.1 | 408.3 | 494.8 | 82.8 | 0.14 | 24.8
25.8 | 3650:24 | 150.3 | 108.7 | 786 | 795.2 | 402.9 | 492 | 82.9 | 0.14 | 24.8
25.8083 | 3652:48 | 150.3 | 108.6 | 785.7 | 795.5 | 405.3 | 496.3 | 82.9 | 0.13 | 24.8
25.8167 | 3650:24 | 150.5 | 108.3 | 785.9 | 795.5 | 401.5 | 493.8 | 82.7 | 0.16 | 24.8
25.825 | 3650:24 | 150.4 | 108.2 | 786 | 795.2 | 406.1 | 496.8 | 82.7 | 0.14 | 24.8
25.8333 | 3645:36 | 150.3 | 108.1 | 786 | 794.6 | 399.8 | 490.4 | 82.7 | 0.16 | 24.8
25.8417 | 3643:12 | 150.2 | 108 | 785.6 | 794.7 | 404.9 | 492.8 | 82.7 | 0.13 | 24.8
25.85 | 3640:48 | 150 | 107.9 | 785.5 | 795 | 408.5 | 500.2 | 82.8 | 0.14 | 24.8
25.8583 | 3638:24 | 149.8 | 107.8 | 785.6 | 794.4 | 405.9 | 495.4 | 82.8 | 0.14 | 24.8
25.8667 | 3636:00 | 149.8 | 107.8 | 785.7 | 794.9 | 406.6 | 496.1 | 82.7 | 0.14 | 24.8
25.875 | 3638:24 | 149.8 | 108 | 785.6 | 795 | 405.4 | 495.7 | 82.7 | 0.16 | 24.8
25.8833 | 3638:24 | 149.7 | 108.2 | 786 | 795.2 | 402.5 | 493.5 | 82.7 | 0.12 | 24.8
25.8917 | 3640:48 | 150 | 108.3 | 785.7 | 795.5 | 403.7 | 493.1 | 82.8 | 0.16 | 24.8
25.9 | 3643:12 | 150 | 108.4 | 785.6 | 795.3 | 400.4 | 488.2 | 82.7 | 0.11 | 24.8
25.9083 | 3645:36 | 150.2 | 108.5 | 785.3 | 795.1 | 402.5 | 491.6 | 82.7 | 0.15 | 24.8
25.9167 | 3648:00 | 150.1 | 108.6 | 785.9 | 795 | 406.6 | 496 | 82.8 | 0.14 | 24.7
25.925 | 3648:00 | 150.3 | 108.6 | 785.9 | 795.4 | 405.5 | 497.3 | 82.7 | 0.13 | 24.8
25.9333 | 3648:00 | 150.2 | 108.6 | 786.2 | 795.5 | 401.8 | 492 | 82.8 | 0.12 | 24.8
25.9417 | 3650:24 | 150.2 | 108.4 | 786.1 | 795.4 | 405.5 | 496.4 | 82.7 | 0.13 | 24.8
25.95 | 3650:24 | 150.3 | 108.2 | 785.9 | 795.8 | 400.1 | 489.9 | 82.6 | 0.15 | 24.8
25.9583 | 3650:24 | 150.3 | 108.2 | 786.2 | 796.2 | 404.2 | 495.9 | 82.7 | 0.15 | 24.8
25.9667 | 3648:00 | 150.1 | 108.1 | 786.4 | 796.4 | 401.1 | 490 | 82.8 | 0.11 | 24.8
25.975 | 3645:36 | 150.3 | 108.1 | 786.6 | 796.5 | 402.8 | 493.8 | 82.7 | 0.14 | 24.8
25.9833 | 3643:12 | 150.1 | 108.1 | 786.6 | 796.1 | 405.8 | 495.8 | 82.7 | -0.09 | 24.8
25.9917 | 3643:12 | 150.1 | 108.1 | 786.1 | 796.5 | 397.9 | 488.4 | 82.6 | -0.05 | 24.8
26 | 3640:48 | 150 | 108 | 786.1 | 796.3 | 405.7 | 496.8 | 82.7 | 1.05 | 24.8
26.0083 | 3640:48 | 150.1 | 108 | 785.7 | 796.2 | 400.1 | 489.2 | 82.7 | 0.12 | 24.8
26.0167 | 3640:48 | 150.1 | 108 | 786 | 796.4 | 406.1 | 497.2 | 82.8 | 0.15 | 24.8
26.025 | 3640:48 | 150 | 108 | 785.8 | 796.2 | 408 | 498.6 | 82.7 | 0.15 | 24.8
26.0333 | 3640:48 | 149.8 | 108.2 | 786 | 796.2 | 402.8 | 493.6 | 82.8 | 0.12 | 24.8
26.0417 | 3640:48 | 150.1 | 108.3 | 786.1 | 796.4 | 400.3 | 491.3 | 82.8 | 0.13 | 24.8
26.05 | 3643:12 | 150.1 | 108.4 | 786.1 | 796.8 | 409.2 | 499.2 | 82.8 | 0.15 | 24.8
26.0583 | 3645:36 | 150.3 | 108.4 | 786 | 796.2 | 407.5 | 498.6 | 82.8 | 0.14 | 24.8
26.0667 | 3645:36 | 150.1 | 108.4 | 785.9 | 795.9 | 399.8 | 487.8 | 82.7 | 0.11 | 24.8
26.075 | 3645:36 | 150.3 | 108.5 | 786.3 | 796.7 | 404.7 | 498.6 | 82.8 | 0.15 | 24.8
26.0833 | 3648:00 | 150.3 | 108.6 | 786.1 | 796.3 | 406.4 | 499.2 | 82.7 | 0.1 | 24.8
26.0917 | 3648:00 | 150.4 | 108.5 | 786.2 | 796.8 | 402.7 | 494.4 | 82.7 | 0.15 | 24.8
26.1 | 3650:24 | 150.3 | 108.3 | 786.2 | 796.2 | 402.4 | 491.4 | 82.8 | 0.14 | 24.8
26.1083 | 3650:24 | 150.3 | 108.2 | 786.2 | 796.3 | 402.1 | 489.4 | 82.9 | 0.14 | 24.8
26.1167 | 3645:36 | 150.3 | 108.1 | 785.8 | 796.2 | 402.8 | 491.1 | 82.7 | 0.14 | 24.8
26.125 | 3645:36 | 150.2 | 108 | 786.3 | 796 | 403.9 | 492.4 | 82.8 | 0.13 | 24.8
26.1333 | 3643:12 | 150.2 | 108 | 785.9 | 796 | 406.4 | 499 | 82.6 | 0.14 | 24.8
26.1417 | 3638:24 | 150 | 107.9 | 785.8 | 796.3 | 403 | 495.1 | 82.9 | 0.15 | 24.8
26.15 | 3638:24 | 150 | 107.9 | 785.8 | 796.1 | 405.1 | 496.9 | 82.6 | 0.14 | 24.9
26.1583 | 3636:00 | 149.8 | 108 | 786 | 796 | 406.7 | 498.5 | 82.9 | 0.14 | 24.8
26.1667 | 3638:24 | 149.9 | 108.2 | 786.3 | 795.8 | 401.7 | 492.2 | 82.7 | 0.12 | 24.8
26.175 | 3643:12 | 150 | 108.3 | 786.1 | 796.7 | 405.1 | 497.9 | 82.7 | 0.11 | 24.8
26.1833 | 3645:36 | 150.1 | 108.4 | 786.2 | 795.8 | 404.3 | 496.3 | 82.8 | 0.14 | 24.8
26.1917 | 3645:36 | 150.3 | 108.4 | 785.7 | 796.1 | 405.1 | 494.8 | 82.8 | 0.12 | 24.8
26.2 | 3645:36 | 150.2 | 108.5 | 785.6 | 796.3 | 402.7 | 493.1 | 82.6 | 0.12 | 24.8
26.2083 | 3645:36 | 150.2 | 108.5 | 785.8 | 796.6 | 401.9 | 493.3 | 82.8 | 0.09 | 24.8
26.2167 | 3648:00 | 150.6 | 108.6 | 785.6 | 796.7 | 401.8 | 492.4 | 82.7 | 0.14 | 24.8
26.225 | 3650:24 | 150.4 | 108.5 | 786.1 | 796.7 | 406.2 | 496.3 | 82.7 | 0.13 | 24.8
26.2333 | 3650:24 | 150.4 | 108.3 | 785.8 | 797 | 405.9 | 496.6 | 82.7 | 0.12 | 24.8
26.2417 | 3648:00 | 150.3 | 108.2 | 785.8 | 796.6 | 395.7 | 484.4 | 82.7 | 0.13 | 24.8
26.25 | 3648:00 | 150.3 | 108.1 | 785.5 | 796.4 | 403.3 | 497.6 | 82.7 | 0.12 | 24.8
26.2583 | 3645:36 | 150.1 | 108.1 | 785.8 | 796.3 | 404.4 | 491.2 | 82.6 | 0.13 | 24.8
26.2667 | 3643:12 | 150.1 | 108 | 785.5 | 796.4 | 401.3 | 491.1 | 82.7 | 0.14 | 24.9
26.275 | 3640:48 | 150.2 | 108 | 785.6 | 796.1 | 406.1 | 497.1 | 82.6 | 0.11 | 24.8
26.2833 | 3638:24 | 150 | 107.9 | 786 | 795.9 | 404.9 | 495 | 82.6 | 0.13 | 24.9
26.2917 | 3638:24 | 150 | 107.9 | 785.4 | 796.1 | 402.7 | 491.3 | 82.8 | 0.13 | 24.8
26.3 | 3638:24 | 150.1 | 108.1 | 785.8 | 796.4 | 403.9 | 494.8 | 82.8 | 0.14 | 24.8
26.3083 | 3638:24 | 149.8 | 108.2 | 786.1 | 796.5 | 405.9 | 496.4 | 82.8 | 0.14 | 24.8
26.3167 | 3643:12 | 149.9 | 108.3 | 785.9 | 796.4 | 404.6 | 495.5 | 82.8 | 0.16 | 24.8
26.325 | 3643:12 | 150 | 108.4 | 785.9 | 796.6 | 402.4 | 494 | 82.7 | 0.14 | 24.8
26.3333 | 3643:12 | 150.1 | 108.4 | 785.9 | 795.8 | 403.2 | 490.8 | 82.7 | 0.11 | 24.8
26.3417 | 3645:36 | 150.3 | 108.5 | 786.2 | 796.3 | 404 | 493.4 | 82.7 | 0.14 | 24.8
26.35 | 3645:36 | 150.2 | 108.5 | 785.9 | 796.2 | 404.5 | 495.2 | 82.7 | 0.16 | 24.8
26.3583 | 3650:24 | 150.1 | 108.5 | 786 | 795.9 | 403.1 | 492.1 | 82.7 | 0.13 | 24.8
26.3667 | 3650:24 | 150.4 | 108.5 | 785.9 | 796.3 | 399.3 | 488.4 | 82.7 | 0.15 | 24.8
26.375 | 3648:00 | 150.3 | 108.2 | 786 | 796.3 | 403 | 491.1 | 82.7 | 0.13 | 24.8
26.3833 | 3645:36 | 150.2 | 108.1 | 785.7 | 796.3 | 398.2 | 488.5 | 82.8 | 0.16 | 24.8
26.3917 | 3648:00 | 150.3 | 108.1 | 785.9 | 796.3 | 404.7 | 497.4 | 82.8 | 0.12 | 24.8
26.4 | 3645:36 | 150.3 | 108.1 | 785.7 | 796.3 | 405.9 | 494 | 82.7 | 0.14 | 24.8
26.4083 | 3645:36 | 150.1 | 108 | 786.2 | 795.8 | 404.9 | 497.1 | 82.6 | 0.13 | 24.8
26.4167 | 3643:12 | 150.1 | 108 | 785.8 | 796.2 | 403 | 495.7 | 82.7 | 0.12 | 24.8
26.425 | 3643:12 | 150 | 108 | 786.1 | 796.3 | 405.2 | 492.7 | 82.7 | 0.14 | 24.8
26.4333 | 3638:24 | 150 | 108 | 786 | 795.8 | 403.3 | 494.6 | 82.6 | 0.13 | 24.8
26.4417 | 3640:48 | 150 | 108.1 | 785.5 | 796.2 | 403.3 | 494.5 | 82.8 | 0.11 | 24.8
26.45 | 3640:48 | 150 | 108.2 | 785.7 | 796.3 | 408.2 | 502.9 | 82.7 | 0.13 | 24.8
26.4583 | 3640:48 | 150 | 108.4 | 786.1 | 796.4 | 407.5 | 495.2 | 83.1 | 0.14 | 24.8
26.4667 | 3640:48 | 150.1 | 108.4 | 786.1 | 796.3 | 400.4 | 486.2 | 82.7 | 0.13 | 24.8
26.475 | 3643:12 | 150 | 108.5 | 785.9 | 796.3 | 403.9 | 493.4 | 82.7 | 0.15 | 24.8
26.4833 | 3645:36 | 150.2 | 108.5 | 785.9 | 796.1 | 401.1 | 489.9 | 82.8 | 0.14 | 24.8
26.4917 | 3645:36 | 150.2 | 108.5 | 786.1 | 796.7 | 403.2 | 490.8 | 82.9 | 0.13 | 24.8
26.5 | 3648:00 | 150.3 | 108.5 | 785.7 | 796.2 | 403 | 495.3 | 82.6 | 0.14 | 24.8
26.5083 | 3645:36 | 150.2 | 108.4 | 785.5 | 796.2 | 404.4 | 494.5 | 82.7 | 0.13 | 24.8
26.5167 | 3648:00 | 150.3 | 108.2 | 785.3 | 796.2 | 399.5 | 490.3 | 82.7 | 0.13 | 24.8
26.525 | 3648:00 | 150.3 | 108.1 | 785.6 | 796.3 | 406.8 | 497.8 | 82.6 | 0.13 | 24.8
26.5333 | 3645:36 | 150.3 | 108.1 | 785.7 | 796.1 | 401.7 | 492 | 82.7 | 0.16 | 24.8
26.5417 | 3645:36 | 150.2 | 108 | 786.1 | 796.2 | 403.1 | 492.9 | 82.8 | 0.15 | 24.8
26.55 | 3645:36 | 150.2 | 107.9 | 786 | 796 | 405.8 | 498.3 | 82.7 | 0.15 | 24.8
26.5583 | 3645:36 | 150.1 | 107.9 | 786 | 796.7 | 403.3 | 492.8 | 82.7 | 0.16 | 24.8
26.5667 | 3643:12 | 150.2 | 107.9 | 785.4 | 796.1 | 403.8 | 493.8 | 82.8 | 0.14 | 24.8
26.575 | 3643:12 | 150.1 | 108.1 | 785.9 | 796.1 | 404.5 | 495.4 | 82.7 | 0.16 | 24.8
26.5833 | 3643:12 | 149.9 | 108.3 | 785.6 | 796.4 | 402.2 | 492.7 | 82.8 | 0.12 | 24.8
26.5917 | 3640:48 | 150.2 | 108.4 | 785.6 | 796.3 | 402.3 | 489.9 | 82.6 | 0.13 | 24.8
26.6 | 3643:12 | 150.1 | 108.4 | 785.8 | 796.6 | 403.8 | 493.3 | 82.8 | 0.14 | 24.8
26.6083 | 3645:36 | 150.2 | 108.4 | 785.5 | 796.2 | 403.1 | 495.9 | 82.7 | 0.14 | 24.8
26.6167 | 3645:36 | 150.1 | 108.5 | 785.9 | 796.6 | 400.8 | 488.9 | 82.9 | 0.12 | 24.8
26.625 | 3648:00 | 150.2 | 108.5 | 786.3 | 796.4 | 401.7 | 491.9 | 82.7 | 0.15 | 24.8
26.6333 | 3643:12 | 150.3 | 108.5 | 785.4 | 796.7 | 402 | 493.2 | 82.8 | 0.15 | 24.8
26.6417 | 3648:00 | 150.3 | 108.4 | 786 | 796.9 | 398.4 | 487.2 | 82.5 | 0.15 | 24.8
26.65 | 3645:36 | 150.2 | 108.3 | 785.9 | 796.9 | 400.4 | 489.3 | 82.6 | 0.14 | 24.7
26.6583 | 3645:36 | 150.3 | 108.1 | 786.2 | 797 | 401.7 | 495.3 | 82.8 | 0.16 | 24.8
26.6667 | 3645:36 | 150.1 | 108.1 | 785.6 | 796.5 | 401.6 | 493 | 82.7 | 0.14 | 24.8
26.675 | 3643:12 | 150.1 | 108 | 785.9 | 796 | 404.5 | 495.2 | 82.8 | 0.15 | 24.8
26.6833 | 3643:12 | 150 | 108 | 786.1 | 796 | 399.6 | 486 | 82.7 | 0.12 | 24.8
26.6917 | 3640:48 | 150.1 | 107.9 | 786.4 | 796 | 398.1 | 488.9 | 82.8 | 0.13 | 24.8
26.7 | 3640:48 | 150.1 | 107.9 | 786.3 | 795.6 | 404.9 | 495.4 | 82.8 | 0.12 | 24.8
26.7083 | 3640:48 | 150.1 | 108.1 | 786.1 | 795.7 | 399.5 | 490.3 | 82.7 | 0.12 | 24.8
26.7167 | 3640:48 | 149.8 | 108.3 | 786.1 | 795.9 | 403.1 | 494.1 | 82.6 | 0.15 | 24.8
26.725 | 3640:48 | 150 | 108.4 | 786.4 | 796.2 | 402.7 | 495.5 | 82.7 | 0.15 | 24.8
26.7333 | 3643:12 | 150 | 108.4 | 786.3 | 795.7 | 402 | 492.7 | 82.7 | 0.13 | 24.8
26.7417 | 3645:36 | 150.2 | 108.5 | 786.5 | 795.9 | 402.9 | 491 | 82.8 | 0.13 | 24.8
26.75 | 3645:36 | 150.3 | 108.5 | 786.2 | 795.7 | 400.4 | 492.5 | 82.8 | 0.12 | 24.8
26.7583 | 3648:00 | 150.2 | 108.5 | 786.1 | 795.3 | 401.2 | 491.4 | 82.8 | 0.13 | 24.8
26.7667 | 3648:00 | 150.2 | 108.6 | 785.9 | 795.4 | 401.8 | 492.5 | 82.6 | 0.13 | 24.8
26.775 | 3648:00 | 150.3 | 108.5 | 786.6 | 795.6 | 401.5 | 489.9 | 82.8 | 0.14 | 24.7
26.7833 | 3648:00 | 150.3 | 108.3 | 786 | 795.4 | 402.2 | 492.3 | 82.7 | 0.14 | 24.8
26.7917 | 3648:00 | 150.4 | 108.2 | 786.2 | 795.3 | 401.9 | 492.4 | 82.9 | 0.14 | 24.8
26.8 | 3645:36 | 150.1 | 108.1 | 785.8 | 795.5 | 398 | 483.2 | 82.7 | 0.15 | 24.8
26.8083 | 3645:36 | 150.3 | 108.1 | 786 | 795.7 | 405 | 493 | 82.6 | 0.11 | 24.8
26.8167 | 3645:36 | 150.2 | 107.9 | 786 | 795.1 | 403.2 | 490.5 | 82.8 | 0.14 | 24.8
26.825 | 3643:12 | 150.1 | 107.9 | 786.1 | 795.9 | 406.4 | 493.3 | 82.7 | 0.14 | 24.8
26.8333 | 3640:48 | 150.1 | 107.9 | 786.2 | 796 | 405.1 | 496.9 | 82.8 | 0.16 | 24.8
26.8417 | 3640:48 | 149.9 | 108 | 786 | 795.6 | 403.5 | 495.1 | 82.8 | 0.13 | 24.8
26.85 | 3640:48 | 149.9 | 108.2 | 786.2 | 795.9 | 404.5 | 495.7 | 82.7 | 0.12 | 24.8
26.8583 | 3640:48 | 149.9 | 108.3 | 786.2 | 795.9 | 400.4 | 493.9 | 82.8 | 0.12 | 24.8
26.8667 | 3643:12 | 150.1 | 108.4 | 785.6 | 795.8 | 400.9 | 490.8 | 82.7 | 0.13 | 24.8
26.875 | 3643:12 | 150.1 | 108.5 | 786.4 | 796.1 | 398.7 | 487.2 | 82.8 | 0.11 | 24.8
26.8833 | 3645:36 | 150.1 | 108.5 | 786.4 | 796.1 | 403.2 | 494.8 | 82.8 | 0.15 | 24.8
26.8917 | 3645:36 | 150 | 108.6 | 786.2 | 795.7 | 406.6 | 498.9 | 82.8 | 0.14 | 24.8
26.9 | 3648:00 | 150.2 | 108.6 | 786.3 | 795.8 | 406.8 | 496.6 | 82.7 | 0.14 | 24.8
26.9083 | 3648:00 | 150.2 | 108.5 | 786.1 | 795.4 | 401.5 | 492.9 | 82.8 | 0.16 | 24.8
26.9167 | 3645:36 | 150.3 | 108.3 | 786.2 | 795.5 | 402.2 | 491.8 | 82.6 | 0.14 | 24.8
26.925 | 3648:00 | 150.3 | 108.2 | 786.4 | 796 | 402.3 | 492.3 | 82.8 | 0.17 | 24.8
26.9333 | 3648:00 | 150.3 | 108.1 | 786.3 | 795.4 | 404.1 | 494 | 82.8 | 0.12 | 24.8
26.9417 | 3648:00 | 150.2 | 108.1 | 786 | 795.2 | 401.6 | 492.1 | 82.8 | 0.12 | 24.8
26.95 | 3648:00 | 150.2 | 108 | 786.3 | 795.5 | 401.5 | 491.2 | 82.6 | 0.12 | 24.8
26.9583 | 3645:36 | 150.3 | 108 | 786.1 | 795.8 | 401.9 | 494.1 | 82.7 | 0.14 | 24.8
26.9667 | 3643:12 | 150.1 | 107.9 | 786.3 | 795.8 | 408.7 | 499.5 | 82.7 | 0.14 | 24.8
26.975 | 3643:12 | 150.1 | 108 | 786.7 | 796.1 | 404 | 494.2 | 82.7 | 0.12 | 24.8
26.9833 | 3643:12 | 150 | 108.2 | 786.3 | 795.5 | 404.6 | 494.2 | 82.8 | 0.15 | 24.8
26.9917 | 3643:12 | 150.1 | 108.3 | 786.4 | 796.2 | 399.2 | 489.7 | 82.8 | 0.13 | 24.8
27 | 3645:36 | 150.3 | 108.4 | 786.2 | 795.7 | 402 | 491.5 | 82.8 | 0.13 | 24.8
27.0083 | 3643:12 | 150.2 | 108.4 | 786.3 | 795.8 | 403.5 | 491 | 82.8 | 0.14 | 24.8
27.0167 | 3648:00 | 150.2 | 108.5 | 786.1 | 795.7 | 398.5 | 486.4 | 82.8 | 0.13 | 24.8
27.025 | 3645:36 | 150.3 | 108.5 | 786 | 795.7 | 400.4 | 487.4 | 82.8 | 0.14 | 24.8
27.0333 | 3645:36 | 150.2 | 108.6 | 785.9 | 795.9 | 400.4 | 493.2 | 82.8 | 0.14 | 24.8
27.0417 | 3645:36 | 150.2 | 108.5 | 786.3 | 796.1 | 400.5 | 493.4 | 82.5 | 0.13 | 24.8
27.05 | 3645:36 | 150.1 | 108.3 | 786.1 | 796.2 | 403.5 | 490.7 | 82.7 | 0.14 | 24.8
27.0583 | 3640:48 | 150 | 108.2 | 786.3 | 795.9 | 403 | 494.1 | 82.8 | 0.12 | 24.8
27.0667 | 3640:48 | 150 | 108 | 786.2 | 796 | 399.2 | 485.8 | 82.7 | 0.14 | 24.8
27.075 | 3640:48 | 150 | 108 | 786.2 | 795.8 | 403.2 | 494.2 | 82.9 | 0.15 | 24.8
27.0833 | 3636:00 | 149.9 | 107.9 | 785.8 | 795.3 | 400.9 | 491.6 | 82.6 | 0.13 | 24.8
27.0917 | 3638:24 | 150 | 107.8 | 785.8 | 795 | 399.5 | 491.1 | 82.7 | 0.15 | 24.8
27.1 | 3636:00 | 149.7 | 108 | 786 | 795.5 | 399.5 | 489.3 | 82.7 | 0.15 | 24.8
27.1083 | 3640:48 | 149.9 | 108.2 | 785.9 | 795.8 | 406.9 | 499.3 | 82.8 | 0.1 | 24.8
27.1167 | 3640:48 | 150.1 | 108.3 | 786.2 | 795.9 | 404.7 | 493.1 | 82.7 | 0.13 | 24.8
27.125 | 3643:12 | 149.9 | 108.4 | 786.1 | 796.1 | 401.3 | 490.3 | 82.6 | 0.13 | 24.8
27.1333 | 3645:36 | 150.2 | 108.5 | 785.7 | 796.1 | 403.1 | 491.5 | 82.6 | 0.11 | 24.8
27.1417 | 3648:00 | 150.2 | 108.6 | 786.1 | 795.6 | 400.9 | 489.5 | 82.6 | 0.16 | 24.8
27.15 | 3650:24 | 150.4 | 108.7 | 785.9 | 795.4 | 403.5 | 492.1 | 82.6 | 0.12 | 24.8
27.1583 | 3652:48 | 150.4 | 108.7 | 786.1 | 795.7 | 400.6 | 494 | 82.8 | 0.16 | 24.8
27.1667 | 3650:24 | 150.3 | 108.4 | 786.1 | 795.9 | 399.9 | 491.9 | 82.7 | 0.15 | 24.8
27.175 | 3650:24 | 150.2 | 108.3 | 786 | 795.7 | 402.5 | 489.9 | 82.6 | 0.16 | 24.8
27.1833 | 3648:00 | 150.3 | 108.2 | 785.9 | 795.4 | 399.2 | 486.6 | 82.8 | 0.16 | 24.8
27.1917 | 3645:36 | 150.3 | 108.1 | 786.1 | 795.6 | 401 | 492.4 | 82.8 | 0.14 | 24.8
27.2 | 3645:36 | 150.1 | 108 | 785.8 | 795.2 | 400.1 | 490.1 | 82.6 | 0.17 | 24.8
27.2083 | 3640:48 | 150.1 | 108 | 785.9 | 795.6 | 404.4 | 492.8 | 82.8 | 0.11 | 24.8
27.2167 | 3638:24 | 149.9 | 108 | 786.2 | 795.4 | 401.2 | 489.4 | 82.9 | 0.15 | 24.8
27.225 | 3640:48 | 149.9 | 107.9 | 786.1 | 795.1 | 403.6 | 497.6 | 82.8 | 0.14 | 24.8
27.2333 | 3638:24 | 149.8 | 108.1 | 786.1 | 795.8 | 399.5 | 488.6 | 82.7 | 0.13 | 24.8
27.2417 | 3638:24 | 149.8 | 108.2 | 786.2 | 795.5 | 401.8 | 491.9 | 82.8 | 0.14 | 24.8
27.25 | 3640:48 | 150 | 108.3 | 786 | 795.8 | 405.6 | 496.6 | 82.6 | 0.13 | 24.8
27.2583 | 3640:48 | 149.8 | 108.4 | 786.1 | 795.2 | 401.2 | 491.2 | 82.7 | 0.12 | 24.8
27.2667 | 3643:12 | 150.1 | 108.4 | 786.2 | 795 | 400.9 | 494.8 | 82.7 | 0.14 | 24.8
27.275 | 3643:12 | 150.1 | 108.4 | 786 | 795.8 | 398.1 | 486.6 | 82.5 | 0.13 | 24.8
27.2833 | 3645:36 | 150 | 108.5 | 786 | 795.7 | 404.5 | 493.4 | 82.7 | 0.14 | 24.8
27.2917 | 3648:00 | 150.3 | 108.5 | 785.9 | 795.4 | 402.2 | 493.3 | 82.6 | 0.12 | 24.8
27.3 | 3648:00 | 150.4 | 108.5 | 786.4 | 795.4 | 398 | 485.8 | 82.6 | 0.1 | 24.8
27.3083 | 3648:00 | 150.2 | 108.5 | 786.2 | 795.6 | 402.3 | 494.3 | 82.6 | 0.12 | 24.8
27.3167 | 3648:00 | 150.3 | 108.3 | 786.2 | 795.3 | 399.4 | 489.6 | 82.7 | 0.15 | 24.8
27.325 | 3648:00 | 150.3 | 108.2 | 786.3 | 795.5 | 405.6 | 497.5 | 82.7 | 0.17 | 24.8
27.3333 | 3645:36 | 150.2 | 108.1 | 786 | 795.5 | 402 | 492.2 | 82.9 | 0.14 | 24.8
27.3417 | 3645:36 | 150.2 | 108 | 786.3 | 795.9 | 403.7 | 490.9 | 82.7 | 0.11 | 24.8
27.35 | 3640:48 | 150.1 | 108 | 785.8 | 795.4 | 401.6 | 490.2 | 82.8 | 0.13 | 24.8
27.3583 | 3640:48 | 150 | 107.9 | 785.7 | 795.6 | 399.5 | 491.3 | 82.7 | 0.15 | 24.8
27.3667 | 3640:48 | 150 | 107.9 | 785.7 | 795.6 | 404 | 495.2 | 82.7 | 0.13 | 24.8
27.375 | 3638:24 | 149.9 | 108.1 | 785.8 | 795.2 | 404.5 | 497.4 | 82.8 | 0.15 | 24.8
27.3833 | 3640:48 | 149.9 | 108.3 | 786 | 795.7 | 403.8 | 489.2 | 82.7 | 0.14 | 24.8
27.3917 | 3640:48 | 150.1 | 108.4 | 785.9 | 794.9 | 400.8 | 491.3 | 82.7 | 0.12 | 24.8
27.4 | 3640:48 | 150 | 108.5 | 786.2 | 795.8 | 400.3 | 492 | 82.7 | 0.13 | 24.8
27.4083 | 3643:12 | 150 | 108.5 | 786.1 | 795.5 | 402.6 | 494.8 | 82.7 | 0.15 | 24.8
27.4167 | 3645:36 | 150.1 | 108.6 | 786 | 795.7 | 401.2 | 490 | 82.7 | 0.12 | 24.8
27.425 | 3645:36 | 150.1 | 108.6 | 786.1 | 795.3 | 403.4 | 495 | 82.8 | 0.13 | 24.8
27.4333 | 3645:36 | 150.2 | 108.6 | 786 | 795.8 | 397.2 | 488.1 | 82.6 | 0.12 | 24.8
27.4417 | 3648:00 | 150.4 | 108.4 | 786.3 | 795.7 | 398.9 | 488.6 | 82.8 | 0.11 | 24.8
27.45 | 3645:36 | 150.2 | 108.2 | 785.6 | 795.5 | 403.4 | 491.7 | 82.8 | 0.15 | 24.8
27.4583 | 3648:00 | 150.3 | 108.1 | 786 | 795.7 | 403.7 | 493.9 | 82.9 | 0.14 | 24.8
27.4667 | 3645:36 | 150.2 | 108 | 786.2 | 795.8 | 400.7 | 490.8 | 82.8 | 0.12 | 24.8
27.475 | 3645:36 | 150.2 | 108 | 785.7 | 795.1 | 407.7 | 501 | 82.8 | 0.16 | 24.8
27.4833 | 3643:12 | 150.1 | 107.9 | 786.1 | 795.7 | 403.7 | 492.6 | 82.8 | 0.12 | 24.8
27.4917 | 3645:36 | 150.2 | 107.9 | 786.1 | 795.8 | 401.5 | 490 | 82.7 | 0.13 | 24.8
27.5 | 3643:12 | 150 | 108.1 | 785.9 | 795.5 | 400.8 | 493 | 82.7 | 0.17 | 24.9
27.5083 | 3643:12 | 150.1 | 108.2 | 786 | 795.8 | 398.3 | 487 | 82.8 | 0.14 | 24.8
27.5167 | 3643:12 | 150.1 | 108.3 | 786.1 | 795.6 | 402.4 | 494.1 | 82.8 | 0.16 | 24.8
27.525 | 3643:12 | 150 | 108.4 | 786.3 | 796.1 | 403.6 | 492.9 | 82.7 | 0.14 | 24.8
27.5333 | 3645:36 | 150.3 | 108.5 | 786.8 | 795.5 | 402.9 | 492.6 | 82.7 | 0.15 | 24.8
27.5417 | 3645:36 | 150.2 | 108.6 | 786.5 | 795.5 | 401.1 | 490 | 82.8 | 0.15 | 24.8
27.55 | 3648:00 | 150 | 108.6 | 786.4 | 795.7 | 406.2 | 496.6 | 82.6 | 0.14 | 24.8
27.5583 | 3648:00 | 150.4 | 108.6 | 786.6 | 795.4 | 403.9 | 495.7 | 82.7 | 0.13 | 24.8
27.5667 | 3648:00 | 150.4 | 108.3 | 786.6 | 796.1 | 400.1 | 488.1 | 82.7 | 0.14 | 24.8
27.575 | 3643:12 | 150 | 108.2 | 786.1 | 795.4 | 403.3 | 493.4 | 82.8 | 0.13 | 24.8
27.5833 | 3643:12 | 150 | 108.1 | 785.9 | 795.5 | 402.7 | 496.1 | 82.6 | 0.17 | 24.8
27.5917 | 3643:12 | 150 | 108 | 785.8 | 795.6 | 402.1 | 491.2 | 82.7 | 0.14 | 24.8
27.6 | 3640:48 | 149.9 | 108 | 785.9 | 795.7 | 406.6 | 496 | 82.7 | 0.11 | 24.8
27.6083 | 3640:48 | 149.9 | 107.9 | 786.1 | 795.7 | 400.4 | 489 | 82.7 | 0.14 | 24.8
27.6167 | 3640:48 | 149.9 | 107.9 | 786.4 | 796.2 | 402.3 | 491.8 | 82.7 | 0.13 | 24.8
27.625 | 3638:24 | 149.9 | 108.1 | 786.2 | 795.6 | 404.1 | 495.2 | 82.7 | 0.12 | 24.8
27.6333 | 3638:24 | 149.9 | 108.3 | 786.2 | 795.7 | 406.4 | 498.5 | 82.8 | 0.16 | 24.8
27.6417 | 3643:12 | 149.8 | 108.4 | 786.4 | 795.6 | 401.4 | 493 | 82.7 | 0.12 | 24.8
27.65 | 3643:12 | 150 | 108.4 | 786.4 | 795.7 | 405.6 | 495.9 | 82.8 | 0.13 | 24.8
27.6583 | 3643:12 | 150.2 | 108.5 | 786.5 | 795.7 | 398.2 | 486.3 | 82.6 | 0.15 | 24.8
27.6667 | 3645:36 | 150.3 | 108.5 | 786 | 795.9 | 399.6 | 487.5 | 82.7 | 0.12 | 24.8
27.675 | 3645:36 | 150.2 | 108.5 | 786.1 | 795.8 | 400 | 492.2 | 82.6 | 0.15 | 24.8
27.6833 | 3650:24 | 150.3 | 108.6 | 786.2 | 795.9 | 403.5 | 495.5 | 82.6 | 0.14 | 24.8
27.6917 | 3650:24 | 150.3 | 108.6 | 785.7 | 795.9 | 401.2 | 493.1 | 82.8 | 0.13 | 24.8
27.7 | 3650:24 | 150.4 | 108.3 | 786.2 | 795.8 | 398.5 | 487 | 82.6 | 0.13 | 24.8
27.7083 | 3648:00 | 150.2 | 108.2 | 786 | 795.9 | 399.5 | 485.1 | 82.8 | 0.14 | 24.8
27.7167 | 3645:36 | 150.3 | 108.1 | 786.1 | 795.6 | 399.4 | 489.1 | 82.8 | 0.13 | 24.8
27.725 | 3643:12 | 150.1 | 108 | 786.2 | 795.7 | 402.9 | 494.3 | 82.7 | 0.16 | 24.8
27.7333 | 3638:24 | 149.9 | 108 | 786.4 | 795.7 | 401.2 | 488.8 | 82.7 | 0.14 | 24.8
27.7417 | 3638:24 | 149.9 | 108 | 786.3 | 795.7 | 408.4 | 501 | 82.5 | 0.15 | 24.8
27.75 | 3638:24 | 150 | 107.9 | 786.3 | 796.1 | 407.1 | 498.6 | 82.7 | 0.15 | 24.8
27.7583 | 3638:24 | 150 | 108.1 | 786.3 | 795.6 | 401.2 | 492 | 82.7 | 0.15 | 24.8
27.7667 | 3638:24 | 150 | 108.2 | 786.9 | 795.5 | 404.4 | 493 | 82.7 | 0.14 | 24.8
27.775 | 3640:48 | 149.9 | 108.4 | 786.2 | 795.5 | 400.7 | 487.4 | 82.9 | 0.15 | 24.8
27.7833 | 3640:48 | 150.1 | 108.4 | 785.9 | 795.4 | 397.2 | 485.9 | 82.9 | 0.16 | 24.8
27.7917 | 3643:12 | 150 | 108.5 | 786.2 | 795.3 | 401.4 | 492.2 | 82.6 | 0.16 | 24.8
27.8 | 3645:36 | 150 | 108.5 | 786.6 | 795.4 | 403.3 | 494 | 82.8 | 0.14 | 24.8
27.8083 | 3645:36 | 150.3 | 108.5 | 786.8 | 795.6 | 407.3 | 496 | 82.7 | 0.13 | 24.8
27.8167 | 3648:00 | 150.3 | 108.5 | 786.5 | 796.2 | 403.3 | 494.3 | 82.6 | 0.15 | 24.8
27.825 | 3648:00 | 150.2 | 108.6 | 786.4 | 795.7 | 403.6 | 495.3 | 82.8 | 0.15 | 24.8
27.8333 | 3648:00 | 150.3 | 108.4 | 786.7 | 795.4 | 397.9 | 484.8 | 82.7 | 0.15 | 24.8
27.8417 | 3648:00 | 150.4 | 108.3 | 786.4 | 795.4 | 402.1 | 489.6 | 82.7 | 0.15 | 24.8
27.85 | 3645:36 | 150.3 | 108.2 | 786.4 | 794.9 | 397.7 | 490.7 | 82.7 | 0.15 | 24.8
27.8583 | 3648:00 | 150.2 | 108.1 | 786.1 | 795.6 | 399.1 | 490.1 | 82.7 | 0.13 | 24.8
27.8667 | 3643:12 | 150.1 | 108 | 786.2 | 795.9 | 395.6 | 481.6 | 82.7 | 0.14 | 24.8
27.875 | 3643:12 | 150.1 | 108 | 786.3 | 795.7 | 403.3 | 490.7 | 82.8 | 0.14 | 24.8
27.8833 | 3640:48 | 150.1 | 107.9 | 786.1 | 795.3 | 402.3 | 493.1 | 82.7 | 0.15 | 24.8
27.8917 | 3640:48 | 150 | 108 | 786.2 | 796 | 401.2 | 493.7 | 82.7 | 0.14 | 24.8
27.9 | 3638:24 | 150.1 | 108.2 | 786.3 | 795.3 | 398.1 | 486 | 82.7 | 0.11 | 24.8
27.9083 | 3640:48 | 150 | 108.3 | 786.3 | 795.6 | 402.9 | 492.4 | 82.7 | 0.15 | 24.8
27.9167 | 3640:48 | 150 | 108.4 | 786.5 | 796.2 | 402.5 | 493.3 | 82.6 | 0.13 | 24.8
27.925 | 3643:12 | 150 | 108.5 | 786.4 | 795.9 | 401.4 | 492.3 | 82.7 | 0.15 | 24.8
27.9333 | 3645:36 | 150.3 | 108.5 | 786.9 | 795.9 | 401.9 | 494.3 | 82.7 | 0.15 | 24.8
27.9417 | 3645:36 | 150.3 | 108.6 | 786.5 | 795.7 | 399.8 | 491.7 | 82.6 | 0.14 | 24.8
27.95 | 3648:00 | 150.2 | 108.7 | 786.8 | 796.3 | 398.4 | 489.5 | 82.7 | 0.13 | 24.8
27.9583 | 3650:24 | 150.4 | 108.5 | 786.4 | 796.1 | 404.7 | 494.9 | 82.6 | 0.12 | 24.8
27.9667 | 3648:00 | 150.3 | 108.3 | 786.7 | 796.2 | 400 | 490.8 | 82.7 | 0.15 | 24.8
27.975 | 3643:12 | 150.2 | 108.2 | 786.4 | 796.6 | 400.5 | 493 | 82.8 | 0.15 | 24.8
27.9833 | 3643:12 | 150.1 | 108.1 | 786.7 | 796 | 402.4 | 492.9 | 82.7 | 0.14 | 24.8
27.9917 | 3643:12 | 150.1 | 108 | 786.9 | 795.9 | 400.3 | 489.8 | 82.9 | 0.12 | 24.8
28 | 3640:48 | 150 | 108 | 786.7 | 796.1 | 400.3 | 494.9 | 82.7 | 0.13 | 24.8
28.0083 | 3636:00 | 149.8 | 107.9 | 786.5 | 796 | 404.8 | 493.3 | 82.8 | 0.15 | 24.8
28.0167 | 3636:00 | 149.8 | 107.9 | 786.8 | 796 | 402.7 | 492.4 | 82.6 | 0.13 | 24.8
28.025 | 3638:24 | 150 | 108.2 | 786.6 | 795.8 | 403 | 494 | 82.8 | 0.13 | 24.8
28.0333 | 3636:00 | 150 | 108.3 | 786.9 | 795.5 | 402.8 | 489.5 | 82.7 | 0.12 | 24.8
28.0417 | 3643:12 | 150 | 108.4 | 786.8 | 795.9 | 406.2 | 497.7 | 82.7 | 0.11 | 24.8
28.05 | 3643:12 | 150.2 | 108.4 | 786.4 | 797 | 401.1 | 490.3 | 82.8 | 0.13 | 24.8
28.0583 | 3643:12 | 150.1 | 108.5 | 786.8 | 796.3 | 401 | 489.4 | 82.7 | 0.13 | 24.8
28.0667 | 3648:00 | 150.3 | 108.5 | 786.6 | 796.2 | 404.6 | 494 | 82.9 | 0.13 | 24.8
28.075 | 3648:00 | 150.2 | 108.6 | 786.9 | 795.5 | 401.3 | 492.8 | 82.6 | 0.14 | 24.8
28.0833 | 3650:24 | 150.4 | 108.6 | 786.7 | 795.9 | 404 | 492.3 | 82.8 | 0.13 | 24.8
28.0917 | 3650:24 | 150.2 | 108.4 | 786.4 | 795.7 | 398.5 | 489.4 | 82.7 | 0.15 | 24.8
28.1 | 3648:00 | 150.4 | 108.2 | 786.5 | 795.5 | 398.8 | 488.5 | 82.5 | 0.12 | 24.8
28.1083 | 3645:36 | 150.3 | 108.2 | 786.6 | 796.2 | 398.9 | 491.3 | 82.8 | 0.12 | 24.8
28.1167 | 3645:36 | 150.3 | 108.1 | 786.5 | 795.8 | 401.8 | 489 | 82.8 | 0.15 | 24.8
28.125 | 3643:12 | 150.2 | 108.1 | 786.4 | 796 | 397.1 | 485.5 | 82.5 | 0.14 | 24.8
28.1333 | 3645:36 | 150 | 108.1 | 786.6 | 795.9 | 404.5 | 494.2 | 82.7 | 0.15 | 24.8
28.1417 | 3645:36 | 150.2 | 108 | 786.7 | 796.5 | 401.9 | 489.9 | 82.7 | 0.17 | 24.8
28.15 | 3643:12 | 150 | 107.9 | 786.8 | 795.8 | 401.9 | 487.9 | 82.7 | 0.14 | 24.8
28.1583 | 3640:48 | 150 | 108.1 | 786.1 | 795.8 | 402.9 | 490.7 | 82.5 | 0.16 | 24.8
28.1667 | 3643:12 | 149.9 | 108.3 | 786.4 | 796.2 | 403.5 | 493 | 82.7 | 0.13 | 24.8
28.175 | 3643:12 | 150.1 | 108.4 | 786.9 | 795.8 | 397.7 | 485.7 | 82.9 | 0.15 | 24.8
28.1833 | 3640:48 | 150.2 | 108.4 | 786.5 | 795.4 | 399.9 | 490.3 | 82.8 | 0.16 | 24.8
28.1917 | 3643:12 | 150.1 | 108.5 | 787.1 | 795.8 | 401 | 488.8 | 82.8 | 0.12 | 24.8
28.2 | 3640:48 | 150.1 | 108.6 | 787 | 796 | 401.8 | 492.7 | 82.7 | 0.13 | 24.8
28.2083 | 3640:48 | 150 | 108.6 | 786.9 | 796.1 | 402.8 | 493.9 | 82.7 | 0.13 | 24.8
28.2167 | 3643:12 | 150.1 | 108.6 | 786.7 | 795.8 | 400.2 | 491.2 | 82.7 | 0.13 | 24.8
28.225 | 3645:36 | 150.1 | 108.4 | 786.3 | 795.7 | 404.6 | 496.1 | 82.7 | 0.13 | 24.9
28.2333 | 3645:36 | 150.3 | 108.2 | 786.8 | 795.7 | 401.7 | 493.6 | 82.7 | 0.12 | 24.8
28.2417 | 3643:12 | 150.2 | 108.1 | 787.1 | 795.4 | 404.3 | 496.6 | 82.8 | 0.15 | 24.8
28.25 | 3640:48 | 150.1 | 108.1 | 786.9 | 796 | 402.5 | 491.9 | 82.7 | 0.14 | 24.8
28.2583 | 3643:12 | 150 | 108 | 787.2 | 795.7 | 398.8 | 488.8 | 82.8 | 0.16 | 24.8
28.2667 | 3643:12 | 150 | 107.9 | 786.8 | 795.9 | 403.9 | 494.6 | 82.8 | 0.12 | 24.8
28.275 | 3640:48 | 150.1 | 107.9 | 787 | 796 | 402.9 | 492.3 | 82.7 | 0.12 | 24.8
28.2833 | 3640:48 | 150 | 108 | 786.8 | 796.2 | 396.3 | 485.3 | 82.8 | 0.16 | 24.8
28.2917 | 3643:12 | 150.1 | 108.2 | 786.8 | 796.5 | 402 | 491.8 | 82.8 | 0.16 | 24.8
28.3 | 3643:12 | 149.9 | 108.3 | 786.7 | 796 | 401.8 | 492.2 | 82.6 | 0.15 | 24.8
28.3083 | 3643:12 | 150.1 | 108.4 | 786.5 | 796.3 | 400.8 | 489.3 | 82.7 | 0.16 | 24.8
28.3167 | 3645:36 | 150.2 | 108.4 | 786.8 | 796.6 | 401.4 | 491.9 | 82.7 | 0.14 | 24.8
28.325 | 3645:36 | 150.2 | 108.5 | 786.9 | 796.5 | 401.6 | 490.3 | 82.8 | 0.16 | 24.8
28.3333 | 3645:36 | 150 | 108.5 | 786.9 | 796.1 | 400.4 | 489.8 | 82.7 | 0.12 | 24.8
28.3417 | 3645:36 | 150.3 | 108.6 | 787 | 796.3 | 403.1 | 490.6 | 82.8 | 0.14 | 24.8
28.35 | 3645:36 | 150.3 | 108.6 | 786.6 | 796.1 | 403.2 | 493.7 | 82.8 | 0.13 | 24.8
28.3583 | 3648:00 | 150.3 | 108.4 | 786.7 | 796 | 402.4 | 491.6 | 82.8 | 0.14 | 24.8
28.3667 | 3648:00 | 150.2 | 108.2 | 786.7 | 795.9 | 405.1 | 492.7 | 82.7 | 0.12 | 24.8
28.375 | 3648:00 | 150.3 | 108.1 | 786.5 | 796.3 | 401.5 | 491.9 | 82.8 | 0.13 | 24.8
28.3833 | 3643:12 | 150.1 | 108 | 786.7 | 796.3 | 401.1 | 490 | 82.8 | 0.12 | 24.8
28.3917 | 3643:12 | 150.1 | 108 | 786.7 | 796.2 | 398.7 | 486.2 | 82.7 | 0.12 | 24.8
28.4 | 3640:48 | 150.1 | 107.9 | 786.7 | 796.4 | 401 | 492 | 82.6 | 0.11 | 24.8
28.4083 | 3640:48 | 150 | 107.9 | 786.7 | 795.9 | 407.7 | 496.4 | 82.7 | 0.13 | 24.8
28.4167 | 3638:24 | 149.9 | 108.1 | 786.7 | 795.8 | 404.9 | 495.3 | 82.6 | 0.14 | 24.8
28.425 | 3640:48 | 150.1 | 108.3 | 786.4 | 795.4 | 405.1 | 494.6 | 82.7 | 0.16 | 24.8
28.4333 | 3643:12 | 150 | 108.4 | 786.5 | 796.2 | 405.6 | 497.8 | 82.8 | 0.15 | 24.8
28.4417 | 3643:12 | 150 | 108.5 | 786.7 | 796.3 | 400.3 | 488.6 | 82.7 | 0.14 | 24.8
28.45 | 3643:12 | 150 | 108.5 | 787 | 796.4 | 402.8 | 494.1 | 82.8 | 0.14 | 24.8
28.4583 | 3643:12 | 150.1 | 108.5 | 787.2 | 795.9 | 399.7 | 488.4 | 82 | 0.13 | 24.8
28.4667 | 3643:12 | 150.1 | 108.6 | 786.5 | 795.9 | 404 | 492.3 | 82.7 | 0.13 | 24.8
28.475 | 3645:36 | 150.1 | 108.6 | 786.4 | 795.9 | 403.8 | 496.3 | 82.7 | 0.14 | 24.8
28.4833 | 3645:36 | 150.2 | 108.5 | 786.9 | 795.8 | 403.1 | 493.8 | 82.7 | 0.14 | 24.8
28.4917 | 3645:36 | 150.2 | 108.3 | 786.6 | 796.1 | 403.5 | 490.4 | 82.7 | 0.13 | 24.8
28.5 | 3643:12 | 150.1 | 108.2 | 786.7 | 795.8 | 400.5 | 492.2 | 82.8 | 0.13 | 24.8
28.5083 | 3645:36 | 150.2 | 108.1 | 786.3 | 795.9 | 400.6 | 491.8 | 82.7 | 0.12 | 24.8
28.5167 | 3643:12 | 150.2 | 108 | 786.8 | 796 | 400.6 | 486.8 | 82.6 | 0.12 | 24.8
28.525 | 3640:48 | 150 | 107.9 | 786.9 | 795.9 | 404.7 | 493.9 | 82.7 | 0.15 | 24.8
28.5333 | 3643:12 | 149.9 | 107.9 | 786.6 | 795.5 | 401.3 | 491.3 | 82.7 | 0.15 | 24.8
28.5417 | 3643:12 | 150 | 108 | 786.7 | 795.7 | 400.6 | 490.5 | 82.7 | 0.14 | 24.8
28.55 | 3640:48 | 149.9 | 108.2 | 786.4 | 795.6 | 400.5 | 490.1 | 82.6 | 0.14 | 24.8
28.5583 | 3640:48 | 150 | 108.3 | 786.4 | 796 | 397.7 | 485.6 | 82.6 | 0.14 | 24.8
28.5667 | 3643:12 | 150.1 | 108.4 | 786.6 | 796.5 | 398.7 | 490.3 | 82.7 | 0.14 | 24.8
28.575 | 3643:12 | 150.1 | 108.5 | 786.4 | 796.2 | 403.8 | 493.2 | 81.8 | 0.14 | 24.8
28.5833 | 3643:12 | 150 | 108.5 | 786.8 | 795.9 | 402.7 | 492 | 82.6 | 0.12 | 24.8
28.5917 | 3640:48 | 150.1 | 108.5 | 786.5 | 795.9 | 402.9 | 490.3 | 82.7 | 0.13 | 24.8
28.6 | 3643:12 | 150.2 | 108.6 | 786.8 | 795.9 | 400 | 489.9 | 82.8 | 0.14 | 24.8
28.6083 | 3643:12 | 149.9 | 108.6 | 786.6 | 795.3 | 398.6 | 483.5 | 82.7 | 0.1 | 24.8
28.6167 | 3643:12 | 150.2 | 108.5 | 786.5 | 795.7 | 404.4 | 494.4 | 82.6 | 0.15 | 24.8
28.625 | 3645:36 | 150.1 | 108.3 | 786.8 | 796.1 | 401.1 | 486.7 | 82.7 | 0.14 | 24.8
28.6333 | 3643:12 | 150.2 | 108.2 | 787 | 796.2 | 397.8 | 485.1 | 82.7 | 0.14 | 24.8
28.6417 | 3640:48 | 150.2 | 108.1 | 786.9 | 795.9 | 396.8 | 485.9 | 82.8 | 0.16 | 24.8
28.65 | 3640:48 | 150.1 | 108.1 | 787 | 795.9 | 403.6 | 490.6 | 82.8 | 0.12 | 24.8
28.6583 | 3643:12 | 150.2 | 108 | 786.8 | 795.9 | 402.3 | 493.5 | 82.7 | 0.12 | 24.8
28.6667 | 3643:12 | 150.1 | 107.9 | 786.8 | 796.2 | 404.2 | 492.7 | 82.7 | 0.11 | 24.8
28.675 | 3640:48 | 150 | 108 | 786.9 | 796.4 | 400 | 489.1 | 82.7 | 0.12 | 24.8
28.6833 | 3640:48 | 150 | 108.2 | 786.8 | 796.2 | 400.7 | 489.8 | 82.7 | 0.11 | 24.8
28.6917 | 3640:48 | 150.2 | 108.3 | 786.9 | 796.3 | 398.8 | 488.1 | 82.7 | 0.14 | 24.8
28.7 | 3643:12 | 150 | 108.4 | 786.8 | 795.6 | 403.9 | 497.4 | 82.7 | 0.15 | 24.8
28.7083 | 3643:12 | 150 | 108.4 | 786.8 | 796.3 | 401.6 | 489.7 | 82.6 | 0.09 | 24.8
28.7167 | 3645:36 | 150.2 | 108.5 | 787.4 | 796 | 400.5 | 489.1 | 82.7 | 0.14 | 24.8
28.725 | 3645:36 | 150.2 | 108.6 | 787 | 795.8 | 399.9 | 488.4 | 82.8 | 0.13 | 24.8
28.7333 | 3645:36 | 150.1 | 108.6 | 787.4 | 795.9 | 401.5 | 491.7 | 82.9 | 0.11 | 24.8
28.7417 | 3648:00 | 150.2 | 108.6 | 786.8 | 796.4 | 399.1 | 489.4 | 82.7 | 0.14 | 24.8
28.75 | 3648:00 | 150.1 | 108.4 | 786.8 | 795.8 | 399.3 | 486 | 82.7 | 0.13 | 24.8
28.7583 | 3648:00 | 150.3 | 108.3 | 786.8 | 796.4 | 405.3 | 497.1 | 82.5 | 0.13 | 24.8
28.7667 | 3648:00 | 150.2 | 108.2 | 786.9 | 796 | 402.4 | 490.1 | 82.7 | 0.12 | 24.8
28.775 | 3645:36 | 150.3 | 108.1 | 786.5 | 796.4 | 399.9 | 491 | 82.7 | 0.12 | 24.8
28.7833 | 3643:12 | 150.3 | 108 | 786.9 | 796.1 | 403 | 495.6 | 82.7 | 0.13 | 24.8
28.7917 | 3643:12 | 150.2 | 108 | 786.8 | 795.7 | 404.9 | 494.8 | 82.6 | 0.14 | 24.8
28.8 | 3640:48 | 150.1 | 108 | 787 | 795.9 | 401.6 | 489.4 | 82.7 | 0.12 | 24.8
28.8083 | 3640:48 | 150 | 108 | 787.3 | 796 | 402.6 | 491.1 | 82.6 | 0.12 | 24.8
28.8167 | 3638:24 | 149.9 | 108.1 | 786.9 | 796.2 | 402.5 | 495 | 82.8 | 0.14 | 24.8
28.825 | 3638:24 | 150.1 | 108.2 | 786.8 | 796.6 | 399 | 486.3 | 82.6 | 0.11 | 24.8
28.8333 | 3640:48 | 150 | 108.3 | 786.5 | 796.3 | 397.9 | 486.7 | 82.7 | 0.12 | 24.8
28.8417 | 3640:48 | 149.8 | 108.4 | 787 | 796.7 | 401.9 | 489.4 | 82.6 | 0.13 | 24.8
28.85 | 3640:48 | 150.1 | 108.5 | 786.9 | 796.3 | 400.3 | 488.7 | 82.6 | 0.11 | 24.8
28.8583 | 3640:48 | 149.9 | 108.5 | 786.9 | 795.9 | 402.4 | 492.1 | 82.7 | 0.13 | 24.8
28.8667 | 3640:48 | 150.1 | 108.5 | 786.8 | 796.3 | 398.8 | 485.8 | 82.8 | 0.1 | 24.8
28.875 | 3645:36 | 150.2 | 108.6 | 786.7 | 796.5 | 402.5 | 492.9 | 82.6 | 0.11 | 24.8
28.8833 | 3643:12 | 150 | 108.6 | 786.8 | 795.9 | 403.2 | 491.5 | 82.8 | 0.14 | 24.8
28.8917 | 3645:36 | 150.2 | 108.5 | 787.1 | 796 | 395.8 | 484.4 | 82.7 | 0.09 | 24.8
28.9 | 3643:12 | 150 | 108.3 | 786.8 | 795.9 | 397.3 | 483.5 | 82.7 | 0.12 | 24.8
28.9083 | 3648:00 | 150.2 | 108.2 | 787.2 | 796.1 | 400.4 | 493.7 | 82.7 | 0.11 | 24.8
28.9167 | 3643:12 | 150.2 | 108.1 | 786.6 | 796.3 | 397.1 | 485.8 | 82.7 | 0.13 | 24.8
28.925 | 3645:36 | 150.1 | 108.1 | 786.7 | 796.2 | 401.1 | 493.1 | 82.6 | 0.13 | 24.8
28.9333 | 3643:12 | 150.2 | 108 | 786.8 | 796.8 | 406.6 | 496.6 | 82.8 | 0.1 | 24.8
28.9417 | 3643:12 | 150.1 | 108 | 786.8 | 796.6 | 405.1 | 495.3 | 82.6 | 0.12 | 24.8
28.95 | 3643:12 | 150.2 | 108.1 | 786.7 | 796.7 | 401.6 | 495.8 | 82.7 | 0.09 | 24.8
28.9583 | 3640:48 | 150.1 | 108.1 | 786.6 | 796.8 | 403.2 | 494.1 | 82.7 | 0.13 | 24.8
28.9667 | 3643:12 | 150.1 | 108.3 | 786.6 | 796.5 | 399.3 | 488 | 82.7 | 0.09 | 24.8
28.975 | 3643:12 | 150 | 108.4 | 786.7 | 796.7 | 403 | 494.1 | 82.7 | 0.13 | 24.8
28.9833 | 3643:12 | 150.2 | 108.5 | 786.7 | 797.1 | 396.6 | 484.6 | 82.7 | 0.12 | 24.8
28.9917 | 3645:36 | 150.2 | 108.5 | 786.7 | 797 | 401.8 | 490.6 | 82.5 | 0.14 | 24.8
29 | 3648:00 | 150.2 | 108.6 | 786.7 | 797 | 401.7 | 492.2 | 82.8 | 0.12 | 24.8
29.0083 | 3648:00 | 150.5 | 108.6 | 787.3 | 796.9 | 400 | 488.7 | 82.7 | 0.12 | 24.8
29.0167 | 3650:24 | 150.4 | 108.6 | 787.2 | 797.4 | 398.7 | 491.2 | 82.5 | 0.12 | 24.8
29.025 | 3650:24 | 150.3 | 108.3 | 786.8 | 797 | 401.7 | 489.9 | 82.7 | 0.13 | 24.8
29.0333 | 3648:00 | 150.3 | 108.2 | 786.6 | 796.6 | 401.5 | 489.4 | 82.8 | 0.08 | 24.8
29.0417 | 3645:36 | 150.2 | 108.1 | 786.8 | 796.3 | 393.6 | 482.3 | 82.5 | 0.13 | 24.8
29.05 | 3643:12 | 150.2 | 108 | 786.9 | 796.3 | 405.3 | 496 | 82.6 | 0.13 | 24.8
29.0583 | 3640:48 | 150.1 | 107.9 | 786.6 | 796.5 | 400.7 | 490.4 | 82.7 | 0.12 | 24.8
29.0667 | 3638:24 | 149.9 | 107.8 | 786.5 | 797.1 | 403 | 497 | 82.7 | 0.13 | 24.8
29.075 | 3638:24 | 149.9 | 107.8 | 786.4 | 796.3 | 405.9 | 496.1 | 82.6 | 0.1 | 24.8
29.0833 | 3638:24 | 150 | 108.1 | 786.7 | 796.2 | 400.5 | 489.5 | 82.6 | 0.13 | 24.8
29.0917 | 3638:24 | 149.8 | 108.3 | 786.7 | 796.6 | 405.6 | 497.3 | 82.7 | 0.1 | 24.8
29.1 | 3638:24 | 149.9 | 108.4 | 786.9 | 796.5 | 405.1 | 494.7 | 82.6 | 0.13 | 24.8
29.1083 | 3638:24 | 150 | 108.3 | 786.7 | 796.5 | 402.4 | 494 | 82.6 | 0.11 | 24.8
29.1167 | 3640:48 | 150 | 108.5 | 787.2 | 795.9 | 403.1 | 495.4 | 82.6 | 0.11 | 24.8
29.125 | 3640:48 | 150 | 108.5 | 787.3 | 796 | 399.2 | 491 | 82.5 | 0.12 | 24.8
29.1333 | 3645:36 | 150.1 | 108.5 | 787.2 | 796.6 | 401 | 491.7 | 82.6 | 0.14 | 24.8
29.1417 | 3645:36 | 150.2 | 108.5 | 786.9 | 796.6 | 401.3 | 492.2 | 82.6 | 0.1 | 24.8
29.15 | 3648:00 | 150.2 | 108.6 | 786.7 | 796.5 | 399.7 | 491.4 | 82.7 | 0.13 | 24.8
29.1583 | 3648:00 | 150.2 | 108.5 | 787.1 | 796.5 | 402 | 492.3 | 82.5 | 0.14 | 24.8
29.1667 | 3648:00 | 150.4 | 108.3 | 786.7 | 796 | 401.8 | 491.8 | 82.6 | 0.11 | 24.8
29.175 | 3648:00 | 150.4 | 108.2 | 786.7 | 796.2 | 401.8 | 492.8 | 82.7 | 0.11 | 24.8
29.1833 | 3648:00 | 150.2 | 108.2 | 787 | 796.3 | 400.4 | 490.2 | 82.7 | 0.14 | 24.8
29.1917 | 3643:12 | 150.2 | 108 | 786.7 | 796 | 398.3 | 489.1 | 82.8 | 0.13 | 24.8
29.2 | 3643:12 | 150.1 | 108.1 | 786.6 | 796.5 | 399.2 | 490.2 | 82.5 | 0.14 | 24.8
29.2083 | 3640:48 | 150.2 | 108 | 786.7 | 796.3 | 400.3 | 492.8 | 82.7 | 0.15 | 24.8
29.2167 | 3640:48 | 150.2 | 108 | 787.2 | 795.7 | 401.1 | 494 | 82.9 | 0.11 | 24.8
29.225 | 3640:48 | 150.1 | 108.1 | 786.6 | 795.9 | 401.2 | 493 | 82.8 | 0.12 | 24.8
29.2333 | 3640:48 | 149.9 | 108.3 | 786.9 | 796 | 405 | 494.1 | 82.6 | 0.15 | 24.8
29.2417 | 3643:12 | 150.1 | 108.4 | 786.6 | 796.8 | 396.6 | 484.3 | 82.8 | 0.14 | 24.8
29.25 | 3643:12 | 150 | 108.4 | 787.2 | 796.9 | 405.8 | 495.5 | 82.6 | 0.12 | 24.8
29.2583 | 3643:12 | 150 | 108.5 | 786.7 | 796.5 | 398.2 | 484.4 | 82.6 | 0.13 | 24.8
29.2667 | 3643:12 | 150.1 | 108.5 | 786.8 | 796 | 398.9 | 489.8 | 82.6 | 0.15 | 24.8
29.275 | 3643:12 | 149.9 | 108.6 | 786.3 | 795.7 | 406.6 | 496.2 | 82.7 | 0.11 | 24.8
29.2833 | 3643:12 | 150.2 | 108.6 | 786.8 | 796.1 | 401.5 | 494.8 | 82.5 | 0.14 | 24.8
29.2917 | 3645:36 | 150.1 | 108.6 | 786.7 | 796.1 | 402.4 | 491.7 | 82.7 | 0.1 | 24.8
29.3 | 3645:36 | 150.1 | 108.4 | 786.5 | 796.2 | 402.9 | 494.5 | 82.6 | 0.13 | 24.8
29.3083 | 3643:12 | 150.1 | 108.2 | 787 | 796.3 | 403.4 | 493.2 | 82.7 | 0.14 | 24.8
29.3167 | 3645:36 | 150.1 | 108.1 | 786.7 | 796.4 | 400.1 | 492.2 | 82.6 | 0.11 | 24.8
29.325 | 3640:48 | 150.1 | 108.1 | 786.5 | 796.8 | 397.6 | 484.7 | 82.6 | 0.12 | 24.8
29.3333 | 3643:12 | 150.2 | 108 | 786.8 | 796.4 | 406.1 | 497.4 | 82.7 | 0.12 | 24.8
29.3417 | 3643:12 | 150.2 | 108 | 786.9 | 796.1 | 401.4 | 489.9 | 82.7 | 0.13 | 24.8
29.35 | 3640:48 | 150 | 108 | 787.4 | 796.2 | 397.2 | 485.7 | 82.6 | 0.13 | 24.8
29.3583 | 3640:48 | 150 | 108 | 787.1 | 795.9 | 404 | 496.4 | 82.6 | 0.12 | 24.8
29.3667 | 3638:24 | 149.9 | 108.2 | 787.1 | 795.8 | 406.1 | 496.1 | 82.8 | 0.11 | 24.8
29.375 | 3640:48 | 150 | 108.3 | 786.6 | 796 | 405.9 | 496.9 | 82.7 | 0.15 | 24.8
29.3833 | 3643:12 | 150.2 | 108.4 | 786.8 | 796 | 401.8 | 492.6 | 82.6 | 0.13 | 24.8
29.3917 | 3643:12 | 150.2 | 108.4 | 786.9 | 796.4 | 403.4 | 493 | 82.6 | 0.1 | 24.8
29.4 | 3640:48 | 150.1 | 108.5 | 786.7 | 796 | 401.1 | 490 | 82.5 | 0.13 | 24.8
29.4083 | 3640:48 | 150.2 | 108.5 | 787.2 | 796.2 | 401.3 | 490.6 | 82.7 | 0.11 | 24.8
29.4167 | 3645:36 | 150.1 | 108.5 | 786.9 | 796.8 | 401.3 | 489.6 | 82.7 | 0.12 | 24.8
29.425 | 3643:12 | 150.2 | 108.4 | 787 | 796.4 | 403.5 | 498.2 | 83.1 | 0.15 | 24.8
29.4333 | 3643:12 | 150.1 | 108.4 | 786.9 | 796.5 | 402.4 | 491.8 | 82.7 | 0.11 | 24.8
29.4417 | 3643:12 | 150 | 108.3 | 786.7 | 796.2 | 401.5 | 490.2 | 82.6 | 0.13 | 24.8
29.45 | 3643:12 | 150.2 | 108.2 | 787.3 | 796.6 | 402 | 494.9 | 82.7 | 0.14 | 24.8
29.4583 | 3643:12 | 150.1 | 108.1 | 787.2 | 796.3 | 402.8 | 490.9 | 82.7 | 0.13 | 24.8
29.4667 | 3640:48 | 150 | 108.1 | 786.7 | 795.6 | 405.2 | 495.2 | 82.8 | 0.12 | 24.8
29.475 | 3640:48 | 150 | 108 | 787.1 | 796 | 400.5 | 491.1 | 82.5 | 0.13 | 24.8
29.4833 | 3643:12 | 149.8 | 108 | 787.3 | 795.6 | 406.9 | 496.7 | 82.7 | 0.13 | 24.8
29.4917 | 3638:24 | 150 | 108 | 786.8 | 795.9 | 398 | 484.5 | 82.7 | 0.12 | 24.8
29.5 | 3640:48 | 149.9 | 108.2 | 786.7 | 795.9 | 403.7 | 494.6 | 82.5 | 0.13 | 24.8
29.5083 | 3638:24 | 150 | 108.3 | 786.7 | 795.3 | 402.9 | 492.9 | 82.6 | 0.15 | 24.8
29.5167 | 3640:48 | 150.1 | 108.4 | 787 | 796 | 400.9 | 491 | 82.7 | 0.13 | 24.8
29.525 | 3645:36 | 150.1 | 108.4 | 787.2 | 795.9 | 401.3 | 489.8 | 82.7 | 0.11 | 24.8
29.5333 | 3643:12 | 150 | 108.5 | 786.7 | 795.9 | 403.2 | 493.7 | 82.8 | 0.13 | 24.8
29.5417 | 3645:36 | 150.2 | 108.5 | 786.9 | 796 | 400.2 | 489.3 | 82.6 | 0.14 | 24.8
29.55 | 3648:00 | 150.2 | 108.6 | 787.1 | 796.2 | 400.2 | 490.7 | 82.6 | 0.13 | 24.8
29.5583 | 3648:00 | 150.1 | 108.7 | 787.1 | 796.1 | 400.8 | 490.7 | 82.6 | 0.11 | 24.8
29.5667 | 3648:00 | 150.4 | 108.6 | 787 | 796.3 | 403 | 490 | 82.7 | 0.11 | 24.8
29.575 | 3648:00 | 150.5 | 108.4 | 786.8 | 796.4 | 397.6 | 486.2 | 82.7 | 0.13 | 24.8
29.5833 | 3648:00 | 150.4 | 108.3 | 786.9 | 796.9 | 396.4 | 488.1 | 82.7 | 0.1 | 24.8
29.5917 | 3648:00 | 150.3 | 108.1 | 786.9 | 796.4 | 401 | 488.6 | 82.7 | 0.11 | 24.8
29.6 | 3645:36 | 150.3 | 108.1 | 786.7 | 795.9 | 399 | 488.6 | 82.8 | 0.13 | 24.8
29.6083 | 3645:36 | 150 | 108 | 787.1 | 796.2 | 404.1 | 494.1 | 82.6 | 0.12 | 24.8
29.6167 | 3640:48 | 150 | 108 | 786.8 | 796.1 | 399.1 | 487.5 | 82.7 | 0.12 | 24.8
29.625 | 3640:48 | 150 | 107.9 | 786.7 | 796 | 403.2 | 492.1 | 82.7 | 0.16 | 24.8
29.6333 | 3640:48 | 149.9 | 108 | 786.8 | 796.2 | 404.4 | 492.6 | 82.6 | 0.15 | 24.8
29.6417 | 3643:12 | 150 | 108.3 | 787.3 | 796.3 | 401.9 | 492.4 | 82.6 | 0.12 | 24.8
29.65 | 3640:48 | 149.9 | 108.4 | 787.2 | 796.7 | 398.9 | 485.7 | 82.9 | 0.13 | 24.8
29.6583 | 3640:48 | 150 | 108.4 | 787.1 | 796.3 | 402.9 | 490.3 | 82.6 | 0.13 | 24.8
29.6667 | 3640:48 | 150.1 | 108.5 | 787 | 796.4 | 401.2 | 490.4 | 82.8 | 0.12 | 24.8
29.675 | 3640:48 | 150.2 | 108.5 | 787.1 | 796 | 401.8 | 490.8 | 82.7 | 0.12 | 24.8
29.6833 | 3643:12 | 150.3 | 108.5 | 787 | 796.8 | 400.1 | 485.1 | 83 | 0.15 | 24.8
29.6917 | 3640:48 | 150 | 108.4 | 787.3 | 796.7 | 403.7 | 491.6 | 82.6 | 0.12 | 24.8
29.7 | 3643:12 | 150.2 | 108.2 | 787.2 | 796 | 398.9 | 488.6 | 82.7 | 0.11 | 24.8
29.7083 | 3643:12 | 150 | 108.1 | 787 | 796 | 399.2 | 489.7 | 82.7 | 0.11 | 24.8
29.7167 | 3640:48 | 150.1 | 108 | 787.1 | 796.4 | 402.8 | 491.3 | 82.7 | 0.13 | 24.8
29.725 | 3640:48 | 150 | 108 | 786.9 | 795.9 | 399.3 | 486.2 | 82.7 | 0.14 | 24.8
29.7333 | 3640:48 | 150.1 | 107.9 | 786.8 | 796.2 | 406.4 | 497.5 | 82.7 | 0.11 | 24.8
29.7417 | 3638:24 | 150 | 108 | 787 | 796 | 405.9 | 498 | 82.6 | 0.13 | 24.8
29.75 | 3640:48 | 150.1 | 108.2 | 786.8 | 796.2 | 401.3 | 492.1 | 82.7 | 0.16 | 24.8
29.7583 | 3640:48 | 150 | 108.3 | 786.6 | 796.3 | 404.4 | 494.2 | 82.6 | 0.1 | 24.8
29.7667 | 3643:12 | 150.2 | 108.4 | 786.9 | 796.4 | 406.6 | 498.1 | 82.5 | 0.14 | 24.8
29.775 | 3645:36 | 150.2 | 108.5 | 787.2 | 796 | 397.1 | 486.2 | 82.6 | 0.12 | 24.8
29.7833 | 3648:00 | 150.3 | 108.6 | 787.2 | 796 | 402.9 | 492.2 | 82.7 | 0.12 | 24.8
29.7917 | 3645:36 | 150.2 | 108.6 | 786.9 | 796.3 | 395.8 | 485.4 | 82.5 | 0.1 | 24.8
29.8 | 3648:00 | 150.4 | 108.7 | 786.7 | 796.1 | 400.1 | 489.5 | 82.6 | 0.13 | 24.8
29.8083 | 3648:00 | 150.4 | 108.6 | 786.6 | 796.2 | 401.1 | 486.7 | 82.5 | 0.13 | 24.8
29.8167 | 3648:00 | 150.3 | 108.3 | 786.8 | 796.1 | 397.2 | 484.7 | 82.6 | 0.14 | 24.8
29.825 | 3645:36 | 150.2 | 108.2 | 786.8 | 795.2 | 402.4 | 494.1 | 82.6 | 0.13 | 24.8
29.8333 | 3643:12 | 150.2 | 108.1 | 786.8 | 795.8 | 401.8 | 493.6 | 82.7 | 0.12 | 24.8
29.8417 | 3643:12 | 150 | 108 | 786.8 | 795.9 | 402.6 | 493.2 | 82.6 | 0.16 | 24.8
29.85 | 3643:12 | 150.1 | 107.9 | 786.6 | 795.9 | 398.7 | 489.7 | 82.6 | 0.12 | 24.8
29.8583 | 3643:12 | 150.1 | 107.9 | 786.9 | 795.7 | 406.8 | 497 | 82.6 | 0.12 | 24.8
29.8667 | 3638:24 | 149.9 | 108.2 | 786.9 | 795.7 | 398.4 | 487 | 82.6 | 0.13 | 24.8
29.875 | 3640:48 | 150.1 | 108.3 | 786.5 | 795.4 | 399.2 | 489.6 | 82.6 | 0.12 | 24.8
29.8833 | 3643:12 | 149.9 | 108.4 | 786.9 | 795.6 | 401.4 | 489.8 | 82.7 | 0.13 | 24.8
29.8917 | 3643:12 | 150.2 | 108.5 | 786.8 | 796.2 | 402.7 | 492.5 | 82.7 | 0.14 | 24.8
29.9 | 3640:48 | 150.1 | 108.6 | 786.8 | 795.9 | 400.3 | 488.1 | 82.6 | 0.12 | 24.8
29.9083 | 3643:12 | 150.2 | 108.7 | 786.9 | 795.6 | 398 | 488.7 | 82.7 | 0.16 | 24.8
29.9167 | 3643:12 | 150.2 | 108.7 | 786.9 | 795.9 | 400.9 | 492.7 | 82.7 | 0.11 | 24.8
29.925 | 3645:36 | 150.2 | 108.4 | 786.8 | 795.9 | 402.2 | 493.9 | 82.5 | 0.11 | 24.8
29.9333 | 3645:36 | 150.3 | 108.2 | 787.1 | 796.4 | 394.5 | 485.7 | 82.6 | 0.11 | 24.8
29.9417 | 3645:36 | 150.2 | 108.1 | 786.6 | 796 | 401.9 | 493 | 82.6 | 0.12 | 24.8
29.95 | 3643:12 | 150.1 | 108 | 786.7 | 796.1 | 399.2 | 488.6 | 82.7 | 0.13 | 24.8
29.9583 | 3643:12 | 150.2 | 107.9 | 786.8 | 796.2 | 399.6 | 487.8 | 82.6 | 0.15 | 24.8
29.9667 | 3643:12 | 150.1 | 107.8 | 786.7 | 796.4 | 399.4 | 491 | 82.5 | 0.12 | 24.8
29.975 | 3640:48 | 150.2 | 107.9 | 786.8 | 796.4 | 402.2 | 491.7 | 82.6 | 0.14 | 24.8
29.9833 | 3640:48 | 149.9 | 108.1 | 786.8 | 795.8 | 403.2 | 493.2 | 82.7 | 0.13 | 24.8
29.9917 | 3643:12 | 150.2 | 108.3 | 786.8 | 795.7 | 405.6 | 494.2 | 82.7 | 0.14 | 24.8
30 | 3640:48 | 150 | 108.4 | 786.7 | 796.2 | 402 | 493 | 82.7 | 0.15 | 24.8
30.0083 | 3640:48 | 150.2 | 108.5 | 786.7 | 796 | 398.6 | 490.4 | 82.4 | 0.14 | 24.8
30.0167 | 3640:48 | 150.4 | 108.5 | 787.1 | 796.5 | 401.4 | 491.2 | 82.6 | 0.13 | 24.8
30.025 | 3643:12 | 150.1 | 108.5 | 786.8 | 796.4 | 395.4 | 486.1 | 82.7 | 0.13 | 24.8
30.0333 | 3640:48 | 150 | 108.5 | 786.9 | 796.2 | 398.9 | 490.9 | 82.6 | 0.1 | 24.8
30.0417 | 3645:36 | 150.2 | 108.6 | 787.1 | 796.7 | 397 | 487.8 | 82.6 | 0.14 | 24.8
30.05 | 3643:12 | 150.2 | 108.4 | 786.9 | 796.3 | 402.7 | 493.4 | 82.6 | 0.12 | 24.8
30.0583 | 3643:12 | 150.2 | 108.2 | 787.1 | 796.4 | 403.5 | 493 | 82.7 | 0.13 | 24.8
30.0667 | 3643:12 | 150.1 | 108.2 | 787.5 | 796.7 | 399.4 | 488.5 | 82.8 | 0.14 | 24.8
30.075 | 3643:12 | 150.1 | 108.1 | 786.6 | 796.9 | 398.5 | 486.2 | 82.7 | 0.15 | 24.8
30.0833 | 3643:12 | 150.1 | 108 | 786.5 | 796.1 | 398.3 | 487.1 | 82.5 | 0.12 | 24.8
30.0917 | 3643:12 | 150.1 | 108 | 786.9 | 796.2 | 401.6 | 494.2 | 82.7 | 0.15 | 24.8
30.1 | 3643:12 | 150.1 | 108 | 786.9 | 795.7 | 405.6 | 493.7 | 82.7 | 0.12 | 24.8
30.1083 | 3640:48 | 150.1 | 108.1 | 787.1 | 796.4 | 404.8 | 497.8 | 82.6 | 0.12 | 24.8
30.1167 | 3640:48 | 150.1 | 108.3 | 786.4 | 796.2 | 401 | 488.7 | 82.7 | 0.11 | 24.8
30.125 | 3640:48 | 150 | 108.4 | 786.5 | 796.4 | 401.4 | 489.8 | 82.8 | 0.13 | 24.8
30.1333 | 3640:48 | 150 | 108.5 | 786.8 | 795.9 | 397.6 | 484.8 | 82.7 | 0.14 | 24.8
30.1417 | 3643:12 | 150 | 108.5 | 786.6 | 796.2 | 398.2 | 490 | 82.8 | 0.1 | 24.8
30.15 | 3643:12 | 150.2 | 108.6 | 786.9 | 796.5 | 400.4 | 490.7 | 82.7 | 0.12 | 24.8
30.1583 | 3645:36 | 150.2 | 108.6 | 786.6 | 796.5 | 396.3 | 485.8 | 82.6 | 0.14 | 24.8
30.1667 | 3648:00 | 150.3 | 108.6 | 786.8 | 796.1 | 395.4 | 486.3 | 82.6 | 0.14 | 24.8
30.175 | 3645:36 | 150.3 | 108.5 | 786.8 | 796.6 | 401.1 | 492.4 | 82.7 | 0.11 | 24.8
30.1833 | 3645:36 | 150.3 | 108.4 | 786.8 | 796.7 | 398.6 | 487.3 | 82.7 | 0.13 | 24.8
30.1917 | 3645:36 | 150.3 | 108.2 | 786.7 | 796.4 | 401.5 | 493.4 | 82.6 | 0.14 | 24.8
30.2 | 3645:36 | 150.2 | 108.1 | 786.8 | 796.2 | 400.2 | 491.5 | 82.6 | 0.14 | 24.8
30.2083 | 3645:36 | 150.2 | 108 | 786.9 | 796.5 | 401.5 | 490.5 | 82.7 | 0.12 | 24.8
30.2167 | 3643:12 | 150.3 | 108 | 786.7 | 796.3 | 401.6 | 488.9 | 82.8 | 0.13 | 24.8
30.225 | 3643:12 | 150.1 | 107.9 | 786.8 | 796.1 | 403 | 492.6 | 82.6 | 0.12 | 24.8
30.2333 | 3640:48 | 150.2 | 108 | 787 | 796.3 | 399.4 | 487.9 | 82.9 | 0.12 | 24.8
30.2417 | 3640:48 | 150.1 | 108.1 | 787 | 796.8 | 398.3 | 486.1 | 82.6 | 0.12 | 24.8
30.25 | 3640:48 | 150.1 | 108.3 | 787.4 | 796.6 | 400.6 | 492.1 | 82.8 | 0.14 | 24.8
30.2583 | 3640:48 | 150.2 | 108.3 | 787.1 | 796.7 | 401.3 | 488.8 | 82.7 | 0.11 | 24.8
30.2667 | 3640:48 | 150.2 | 108.4 | 787.2 | 796.9 | 396.9 | 485.1 | 82.7 | 0.13 | 24.8
30.275 | 3643:12 | 150.1 | 108.4 | 787 | 796.5 | 393.9 | 483 | 82.7 | 0.15 | 24.8
30.2833 | 3640:48 | 150.3 | 108.4 | 787.4 | 796.9 | 400.7 | 490.8 | 82.7 | 0.13 | 24.8
30.2917 | 3643:12 | 150.1 | 108.5 | 787 | 796.1 | 399.2 | 489.5 | 82.6 | 0.13 | 24.8
30.3 | 3640:48 | 150 | 108.4 | 787 | 796.4 | 398 | 485 | 82.7 | 0.13 | 24.8
30.3083 | 3643:12 | 150.1 | 108.4 | 787.1 | 796.5 | 400.6 | 490.9 | 82.6 | 0.13 | 24.8
30.3167 | 3643:12 | 149.9 | 108.4 | 787.3 | 796.6 | 395.8 | 488.1 | 82.7 | 0.1 | 24.8
30.325 | 3640:48 | 150 | 108.4 | 787 | 795.9 | 397.2 | 484.6 | 82.6 | 0.13 | 24.8
30.3333 | 3640:48 | 150 | 108.3 | 787.5 | 796.3 | 400.1 | 493.5 | 82.6 | 0.1 | 24.8
30.3417 | 3640:48 | 150.1 | 108.2 | 787.1 | 796.4 | 401.5 | 488.7 | 82.6 | 0.12 | 24.8
30.35 | 3640:48 | 150 | 108.2 | 787 | 796.9 | 399.2 | 488.5 | 82.6 | 0.1 | 24.8
30.3583 | 3643:12 | 149.9 | 108.2 | 787.2 | 796.4 | 399.9 | 487.5 | 82.6 | 0.11 | 24.8
30.3667 | 3638:24 | 150.1 | 108.1 | 786.8 | 795.8 | 403.3 | 494.2 | 82.6 | 0.12 | 24.8
30.375 | 3638:24 | 149.9 | 108.1 | 786.7 | 796.1 | 403.6 | 492 | 82.6 | 0.12 | 24.8
30.3833 | 3640:48 | 150.1 | 108 | 787 | 795.8 | 403.4 | 496.3 | 82.7 | 0.12 | 24.8
30.3917 | 3640:48 | 150 | 108 | 787.2 | 795.7 | 405.2 | 497.4 | 82.7 | 0.13 | 24.8
30.4 | 3640:48 | 150 | 108.2 | 787 | 796 | 404.7 | 493.4 | 82.5 | 0.12 | 24.8
30.4083 | 3643:12 | 150.1 | 108.3 | 787.1 | 795.7 | 398.3 | 489.7 | 82.6 | 0.13 | 24.8
30.4167 | 3643:12 | 150.1 | 108.4 | 786.9 | 796 | 401.6 | 494.8 | 82.7 | 0.12 | 24.8
30.425 | 3645:36 | 150 | 108.5 | 787.2 | 797.1 | 399.2 | 488.4 | 82.6 | 0.13 | 24.8
30.4333 | 3645:36 | 150.1 | 108.5 | 787.1 | 796.8 | 399.4 | 490.2 | 82.7 | 0.14 | 24.8
30.4417 | 3648:00 | 150.2 | 108.6 | 787.1 | 796.3 | 399.7 | 492.2 | 82.6 | 0.13 | 24.8
30.45 | 3648:00 | 150.3 | 108.6 | 787.4 | 796.3 | 402.9 | 495 | 82.6 | 0.14 | 24.8
30.4583 | 3648:00 | 150.3 | 108.6 | 787 | 796.6 | 398.8 | 489.1 | 82.6 | 0.14 | 24.8
30.4667 | 3650:24 | 150.5 | 108.5 | 787.2 | 796.6 | 403.5 | 493.7 | 82.6 | 0.12 | 24.8
30.475 | 3648:00 | 150.4 | 108.3 | 787.4 | 796.7 | 400 | 487.8 | 82.6 | 0.11 | 24.8
30.4833 | 3648:00 | 150.3 | 108.2 | 787.2 | 797 | 398 | 488.5 | 82.5 | 0.11 | 24.8
30.4917 | 3643:12 | 150.3 | 108.1 | 787.4 | 796.6 | 401.1 | 492.5 | 82.7 | 0.1 | 24.8
30.5 | 3643:12 | 150.3 | 108 | 787.4 | 796.6 | 401.2 | 489.6 | 82.9 | 0.12 | 24.8
30.5083 | 3640:48 | 150 | 108 | 787.2 | 796.9 | 405.6 | 498.8 | 82.7 | 0.11 | 24.8
30.5167 | 3640:48 | 150 | 107.9 | 787.4 | 796.6 | 400.3 | 491.5 | 82.6 | 0.11 | 24.8
30.525 | 3638:24 | 149.8 | 107.9 | 787.7 | 796.3 | 401.5 | 492.1 | 82.8 | 0.12 | 24.8
30.5333 | 3638:24 | 149.9 | 108.1 | 787.4 | 796.6 | 400.5 | 489.7 | 82.6 | 0.11 | 24.8
30.5417 | 3638:24 | 149.9 | 108.2 | 787.2 | 796.2 | 399.1 | 487.6 | 82.7 | 0.14 | 24.8
30.55 | 3638:24 | 149.9 | 108.3 | 786.9 | 796.2 | 401.8 | 493.4 | 82.6 | 0.15 | 24.8
30.5583 | 3638:24 | 149.9 | 108.3 | 787 | 796.5 | 404 | 495.9 | 82.6 | 0.15 | 24.8
30.5667 | 3638:24 | 150 | 108.3 | 787.3 | 795.7 | 401.4 | 490.8 | 82.6 | 0.13 | 24.8
30.575 | 3640:48 | 150.1 | 108.3 | 786.7 | 796.5 | 403.6 | 493.9 | 82.7 | 0.1 | 24.8
30.5833 | 3643:12 | 150 | 108.4 | 786.9 | 795.9 | 400 | 489.2 | 82.6 | 0.13 | 24.8
30.5917 | 3643:12 | 150.1 | 108.4 | 787.3 | 795.9 | 402.8 | 494.7 | 82.7 | 0.14 | 24.8
30.6 | 3643:12 | 150 | 108.4 | 787.1 | 795.7 | 399.1 | 492.2 | 82.6 | 0.13 | 24.8
30.6083 | 3643:12 | 150.1 | 108.4 | 786.9 | 796 | 398.7 | 486.6 | 82.6 | 0.16 | 24.8
30.6167 | 3645:36 | 150.2 | 108.4 | 786.7 | 796.2 | 400.8 | 491.8 | 82.7 | 0.13 | 24.8
30.625 | 3645:36 | 150.2 | 108.4 | 786.9 | 796.7 | 395.8 | 488.9 | 82.9 | 0.11 | 24.8
30.6333 | 3648:00 | 150.3 | 108.5 | 786.9 | 796.3 | 400.1 | 490.3 | 82.7 | 0.13 | 24.8
30.6417 | 3648:00 | 150.5 | 108.5 | 786.9 | 796.4 | 401.2 | 489.9 | 82.6 | 0.13 | 24.8
30.65 | 3645:36 | 150.3 | 108.5 | 787.2 | 796.1 | 400.4 | 489.7 | 82.6 | 0.12 | 24.8
30.6583 | 3648:00 | 150.3 | 108.4 | 787.1 | 796.3 | 401.2 | 490.3 | 82.7 | 0.13 | 24.8
30.6667 | 3648:00 | 150.2 | 108.3 | 787.3 | 796.4 | 400.2 | 491.2 | 82.6 | 0.11 | 24.8
30.675 | 3645:36 | 150.2 | 108.2 | 787.5 | 796.9 | 399.4 | 487.8 | 82.7 | 0.11 | 24.8
30.6833 | 3645:36 | 150.2 | 108.2 | 787.5 | 797.2 | 401.2 | 489.8 | 82.6 | 0.12 | 24.8
30.6917 | 3643:12 | 150.1 | 108.2 | 787.7 | 796.9 | 399.4 | 488.7 | 82.7 | 0.88 | 24.8
30.7 | 3643:12 | 150 | 108.1 | 787.7 | 797.3 | 401.8 | 491.7 | 82.6 | -0.03 | 24.8
30.7083 | 3643:12 | 150.2 | 108.1 | 787.5 | 797.3 | 402.1 | 492.4 | 82.7 | -0.08 | 24.8
30.7167 | 3643:12 | 150.1 | 108.1 | 787.9 | 797.1 | 405.4 | 497.9 | 82.8 | -0.08 | 24.8
30.725 | 3640:48 | 150.1 | 108.1 | 787.5 | 797.4 | 406.4 | 498 | 82.5 | 0.99 | 24.8
30.7333 | 3643:12 | 150.1 | 108 | 787.7 | 797.6 | 403.5 | 492.5 | 82.6 | 0.96 | 24.8
30.7417 | 3640:48 | 150.1 | 108.2 | 787.2 | 797.3 | 402.4 | 495.5 | 82.8 | 0.15 | 24.8
30.75 | 3640:48 | 150.1 | 108.3 | 787.2 | 797.1 | 403.5 | 493.8 | 82.6 | 0.17 | 24.8
30.7583 | 3643:12 | 150.2 | 108.3 | 787.3 | 797 | 404.2 | 492 | 82.6 | 0.13 | 24.8
30.7667 | 3640:48 | 150.1 | 108.4 | 787 | 796.4 | 402.1 | 494 | 82.7 | 0.13 | 24.8
30.775 | 3640:48 | 150.2 | 108.4 | 787.3 | 796.2 | 400 | 492.4 | 82.5 | 0.11 | 24.8
30.7833 | 3643:12 | 150.2 | 108.5 | 787.5 | 796.6 | 399.9 | 489.7 | 82.6 | 0.12 | 24.8
30.7917 | 3643:12 | 150.3 | 108.5 | 787.4 | 796.2 | 401.4 | 490.3 | 82.8 | 0.14 | 24.8
30.8 | 3645:36 | 150.4 | 108.5 | 787.2 | 796.6 | 402.6 | 493.8 | 82.6 | 0.14 | 24.8
30.8083 | 3645:36 | 150.2 | 108.5 | 786.7 | 796.5 | 406.4 | 494.3 | 82.7 | 0.16 | 24.8
30.8167 | 3645:36 | 150.2 | 108.4 | 787 | 796.7 | 405.2 | 495.8 | 82.7 | 0.11 | 24.8
30.825 | 3643:12 | 150.3 | 108.2 | 786.9 | 796.9 | 400.4 | 489.6 | 82.7 | 0.12 | 24.8
30.8333 | 3643:12 | 150.1 | 108.2 | 786.9 | 796.9 | 397.6 | 491 | 82.6 | 0.13 | 24.8
30.8417 | 3643:12 | 150.3 | 108 | 786.9 | 796.7 | 404.7 | 495.7 | 82.6 | 0.14 | 24.8
30.85 | 3643:12 | 150.2 | 107.9 | 787 | 796.8 | 402.6 | 495.2 | 82.8 | 0.13 | 24.8
30.8583 | 3640:48 | 149.9 | 107.9 | 786.9 | 796.6 | 399.1 | 486.7 | 82.6 | 0.12 | 24.8
30.8667 | 3640:48 | 150 | 107.9 | 786.7 | 796.4 | 401.1 | 491.8 | 82.6 | 0.11 | 24.8
30.875 | 3638:24 | 150 | 108.1 | 786.8 | 796 | 398 | 486.8 | 82.8 | 0.13 | 24.8
30.8833 | 3638:24 | 149.8 | 108.3 | 787.2 | 796.4 | 404.2 | 494.7 | 82.6 | 0.13 | 24.8
30.8917 | 3640:48 | 150.1 | 108.4 | 787.3 | 796.4 | 402 | 493.1 | 82.6 | 0.14 | 24.8
30.9 | 3643:12 | 150 | 108.5 | 787.3 | 796.2 | 400.9 | 492.4 | 82.7 | 0.15 | 24.8
30.9083 | 3643:12 | 150.2 | 108.5 | 787.2 | 796.7 | 399.3 | 489.8 | 82.2 | 0.13 | 24.8
30.9167 | 3645:36 | 150.2 | 108.6 | 787.4 | 796.9 | 404.3 | 496.3 | 82.7 | 0.12 | 24.8
30.925 | 3645:36 | 150.2 | 108.6 | 787.4 | 796.5 | 398.3 | 485.7 | 82.6 | 0.14 | 24.8
30.9333 | 3645:36 | 150.4 | 108.7 | 787 | 796.5 | 402.4 | 494.7 | 82.6 | 0.15 | 24.8
30.9417 | 3645:36 | 150.3 | 108.4 | 787.2 | 796.4 | 400.3 | 493.6 | 82.6 | 0.13 | 24.8
30.95 | 3645:36 | 150.2 | 108.2 | 787 | 795.9 | 398.7 | 489 | 82.7 | 0.14 | 24.8
30.9583 | 3648:00 | 150.2 | 108.1 | 787.1 | 796 | 402.1 | 492.7 | 82.6 | 0.13 | 24.8
30.9667 | 3645:36 | 150.2 | 108 | 787 | 796.5 | 398.9 | 489.4 | 82.7 | 0.12 | 24.8
30.975 | 3645:36 | 150.2 | 107.9 | 786.9 | 796.2 | 402.3 | 493.4 | 82.5 | 0.13 | 24.8
30.9833 | 3643:12 | 150.1 | 107.9 | 786.9 | 796.2 | 402.4 | 493.3 | 82.5 | 0.13 | 24.8
30.9917 | 3643:12 | 149.9 | 108.1 | 787 | 796.3 | 402.1 | 494.6 | 82.6 | 0.11 | 24.8
31 | 3640:48 | 150 | 108.3 | 787 | 796 | 404.5 | 494 | 82.6 | 0.12 | 24.8
31.0083 | 3643:12 | 150.2 | 108.4 | 787.1 | 796.6 | 398.9 | 485.7 | 82.6 | 0.14 | 24.8
31.0167 | 3648:00 | 150.1 | 108.5 | 787.4 | 796.4 | 397.7 | 488.2 | 82.7 | 0.13 | 24.8
31.025 | 3648:00 | 150.2 | 108.6 | 787.3 | 797 | 399.9 | 490.3 | 82.6 | 0.13 | 24.8
31.0333 | 3648:00 | 150.4 | 108.7 | 787 | 796.7 | 397.5 | 486.9 | 82.8 | 0.12 | 24.8
31.0417 | 3645:36 | 150.4 | 108.6 | 787.3 | 796.8 | 399.8 | 489.1 | 82.6 | 0.16 | 24.8
31.05 | 3645:36 | 150.4 | 108.3 | 787.3 | 796.8 | 401.3 | 490.2 | 82.6 | 0.14 | 24.8
31.0583 | 3643:12 | 150.3 | 108.2 | 787.4 | 797.1 | 397.7 | 487.6 | 82.6 | 0.13 | 24.8
31.0667 | 3643:12 | 150.2 | 108 | 787.1 | 796.8 | 403.3 | 493.2 | 82.7 | 0.1 | 24.8
31.075 | 3640:48 | 149.9 | 107.9 | 787.1 | 796.2 | 401.9 | 493.5 | 82.7 | 0.13 | 24.8
31.0833 | 3638:24 | 150 | 107.9 | 787.5 | 796.5 | 401 | 488.2 | 82.6 | 0.1 | 24.8
31.0917 | 3636:00 | 149.9 | 107.8 | 787.1 | 796.8 | 400.1 | 487.5 | 82.7 | 0.12 | 24.8
31.1 | 3636:00 | 150 | 108 | 787.3 | 796.9 | 402.6 | 490.4 | 82.6 | 0.13 | 24.8
31.1083 | 3633:36 | 149.9 | 108.2 | 787.5 | 796.7 | 401.4 | 491.7 | 82.6 | 0.13 | 24.8
31.1167 | 3636:00 | 150 | 108.3 | 787.5 | 796.6 | 404.9 | 494.3 | 82.6 | 0.13 | 24.8
31.125 | 3640:48 | 150 | 108.3 | 787.2 | 796.9 | 403.9 | 493.5 | 82.8 | 0.12 | 24.8
31.1333 | 3643:12 | 150.2 | 108.4 | 787.3 | 796.9 | 397.9 | 487.5 | 82.7 | 0.14 | 24.8
31.1417 | 3643:12 | 150.2 | 108.5 | 786.8 | 797 | 401.5 | 491.6 | 82.8 | 0.13 | 24.8
31.15 | 3643:12 | 150.2 | 108.5 | 787 | 797.3 | 399.4 | 494.2 | 82.6 | 0.1 | 24.8
31.1583 | 3645:36 | 150.3 | 108.6 | 787 | 796.9 | 403.9 | 495.3 | 82.6 | 0.15 | 24.8
31.1667 | 3648:00 | 150.5 | 108.6 | 786.8 | 796.8 | 400.2 | 489.5 | 82.6 | 0.12 | 24.8
31.175 | 3648:00 | 150.3 | 108.6 | 787.2 | 796.9 | 403.5 | 493 | 82.5 | 0.11 | 24.8
31.1833 | 3648:00 | 150.5 | 108.4 | 787.5 | 796.5 | 397 | 486.7 | 82.7 | 0.11 | 24.8
31.1917 | 3648:00 | 150.3 | 108.2 | 787.2 | 796.2 | 399.1 | 489.3 | 82.7 | 0.14 | 24.8
31.2 | 3648:00 | 150.1 | 108.2 | 787.2 | 796.6 | 400.5 | 490.8 | 82.7 | 0.13 | 24.8
31.2083 | 3645:36 | 150.2 | 108.1 | 787 | 796.7 | 404.9 | 497 | 82.7 | 0.11 | 24.8
31.2167 | 3645:36 | 150.1 | 108.1 | 786.8 | 796.5 | 398 | 487.5 | 82.6 | 0.13 | 24.8
31.225 | 3643:12 | 150.1 | 108 | 787.2 | 796.9 | 399.9 | 489.7 | 82.7 | 0.13 | 24.8
31.2333 | 3643:12 | 150.1 | 108 | 786.9 | 797 | 403.9 | 493.5 | 82.6 | 0.12 | 24.8
31.2417 | 3640:48 | 150 | 108.1 | 786.9 | 796.3 | 401.1 | 489 | 82.7 | 0.13 | 24.8
31.25 | 3643:12 | 150.2 | 108.3 | 787.2 | 796.6 | 402.5 | 494.8 | 82.7 | 0.16 | 24.8
31.2583 | 3640:48 | 149.9 | 108.4 | 787 | 796.6 | 400.3 | 487.6 | 82.7 | 0.15 | 24.8
31.2667 | 3643:12 | 150.1 | 108.5 | 787.2 | 796.7 | 400.1 | 487.7 | 82.6 | 0.11 | 24.8
31.275 | 3643:12 | 150.4 | 108.6 | 787 | 797.3 | 398.1 | 488.5 | 82.6 | 0.14 | 24.8
31.2833 | 3643:12 | 150.2 | 108.7 | 787.2 | 796.8 | 403.3 | 494.8 | 82.6 | 0.16 | 24.8
31.2917 | 3645:36 | 150.2 | 108.6 | 787.3 | 796.7 | 401.7 | 492.9 | 82.7 | 0.15 | 24.8
31.3 | 3643:12 | 150.2 | 108.3 | 787.4 | 796.8 | 402.1 | 492 | 82.6 | 0.12 | 24.8
31.3083 | 3645:36 | 150.4 | 108.1 | 786.9 | 797.3 | 398 | 488.6 | 82.5 | 0.12 | 24.8
31.3167 | 3645:36 | 150.1 | 108 | 787 | 797.1 | 403.8 | 492.8 | 82.7 | 0.13 | 24.8
31.325 | 3643:12 | 150.1 | 107.9 | 787 | 796.6 | 399.7 | 488.8 | 83.2 | 0.12 | 24.8
31.3333 | 3640:48 | 150.2 | 107.9 | 787 | 796.8 | 406.1 | 493 | 82.7 | 0.15 | 24.8
31.3417 | 3643:12 | 150.1 | 107.8 | 786.7 | 796.7 | 407.6 | 496.2 | 82.6 | 0.15 | 24.8
31.35 | 3638:24 | 150 | 108 | 786.8 | 796.5 | 398.4 | 488.2 | 82.7 | 0.15 | 24.8
31.3583 | 3640:48 | 150.1 | 108.2 | 787.2 | 796.9 | 401.7 | 491.7 | 82.7 | 0.11 | 24.8
31.3667 | 3640:48 | 150 | 108.3 | 786.9 | 796.9 | 401.4 | 492.5 | 82.6 | 0.12 | 24.8
31.375 | 3640:48 | 150 | 108.4 | 787.2 | 796.8 | 405 | 495.7 | 82.7 | 0.11 | 24.8
31.3833 | 3640:48 | 150 | 108.4 | 787.1 | 796.3 | 402.1 | 491.4 | 82.5 | 0.14 | 24.8
31.3917 | 3640:48 | 150.1 | 108.4 | 787.1 | 796.3 | 399.5 | 489.6 | 82.7 | 0.12 | 24.8
31.4 | 3643:12 | 150.1 | 108.5 | 787.1 | 796.9 | 403.3 | 492.2 | 82.7 | 0.1 | 24.8
31.4083 | 3643:12 | 150.3 | 108.5 | 787 | 796.5 | 401.2 | 494 | 82.4 | 0.16 | 24.8
31.4167 | 3643:12 | 150.1 | 108.5 | 786.4 | 796.4 | 401.5 | 490.3 | 82.2 | 0.14 | 24.7
31.425 | 3643:12 | 150.2 | 108.5 | 786.7 | 797.2 | 397.6 | 488.1 | 82.2 | 0.1 | 24.7
31.4333 | 3645:36 | 150.1 | 108.5 | 786.3 | 796.9 | 406.2 | 494.4 | 82.2 | 0.13 | 24.7
31.4417 | 3643:12 | 150.1 | 108.4 | 786.1 | 796.3 | 403.9 | 496.7 | 82.1 | 0.15 | 24.7
31.45 | 3643:12 | 150.2 | 108.3 | 786.6 | 795.8 | 402.7 | 494.1 | 82 | 0.12 | 24.7
31.4583 | 3645:36 | 150.1 | 108.2 | 786.3 | 796.1 | 401.3 | 492.1 | 82.3 | 0.14 | 24.7
31.4667 | 3643:12 | 150 | 108.1 | 786.2 | 796.4 | 403.6 | 493.4 | 82.2 | 0.14 | 24.7
31.475 | 3643:12 | 150.2 | 108.1 | 786.1 | 796.1 | 402.8 | 492.5 | 82.3 | 0.14 | 24.7
31.4833 | 3640:48 | 150 | 108.1 | 786.2 | 795.8 | 401.3 | 491.2 | 82.2 | 0.11 | 24.7
31.4917 | 3640:48 | 150.1 | 108.1 | 786.6 | 796.4 | 401 | 492 | 82.4 | 0.14 | 24.7
31.5 | 3640:48 | 150 | 108 | 786.6 | 796.1 | 398.3 | 488.8 | 82.2 | 0.13 | 24.7
31.5083 | 3640:48 | 150.1 | 108.1 | 786.4 | 795.9 | 403.3 | 493 | 82.3 | 0.12 | 24.7
31.5167 | 3640:48 | 150 | 108.2 | 786.5 | 796 | 402.6 | 489.9 | 82.2 | 0.13 | 24.7
31.525 | 3643:12 | 150.1 | 108.4 | 786.7 | 795.7 | 396.4 | 485.1 | 82.2 | 0.11 | 24.7
31.5333 | 3645:36 | 150.2 | 108.4 | 787.1 | 795.9 | 399.6 | 486.4 | 82.2 | 0.12 | 24.7
31.5417 | 3645:36 | 150.2 | 108.5 | 786.7 | 796.1 | 397.7 | 485.6 | 82.4 | 0.11 | 24.7
31.55 | 3645:36 | 150.2 | 108.5 | 786.7 | 796.7 | 397.3 | 487.9 | 82.4 | 0.12 | 24.7
31.5583 | 3648:00 | 150.2 | 108.6 | 787 | 796.3 | 399.9 | 487.8 | 82.2 | 0.12 | 24.7
31.5667 | 3648:00 | 150.5 | 108.6 | 786.6 | 797 | 401.8 | 491.9 | 82.4 | 0.14 | 24.7
31.575 | 3648:00 | 150.6 | 108.5 | 786.8 | 796.5 | 397.7 | 486.6 | 82.3 | 0.12 | 24.7
31.5833 | 3648:00 | 150.3 | 108.3 | 787 | 796.3 | 403.6 | 498.3 | 82.4 | 0.11 | 24.7
31.5917 | 3648:00 | 150.3 | 108.1 | 786.9 | 796.2 | 398.1 | 489.9 | 82.4 | 0.11 | 24.7
31.6 | 3643:12 | 150.2 | 108 | 786.7 | 796.6 | 395.9 | 489 | 82.5 | 0.14 | 24.7
31.6083 | 3640:48 | 150.1 | 107.9 | 786.9 | 796.4 | 403.1 | 490.4 | 82.4 | 0.11 | 24.8
31.6167 | 3643:12 | 150.1 | 107.9 | 786.8 | 796.5 | 403.1 | 491.8 | 82.4 | 0.17 | 24.7
31.625 | 3638:24 | 150.1 | 107.8 | 786.8 | 796.9 | 402.2 | 493.2 | 82.3 | 0.14 | 24.7
31.6333 | 3638:24 | 150 | 108.1 | 787 | 796.8 | 403.1 | 493 | 82.4 | 0.14 | 24.8
31.6417 | 3636:00 | 150.1 | 108.2 | 786.8 | 796.5 | 404.1 | 496.3 | 82.4 | 0.13 | 24.7
31.65 | 3636:00 | 150 | 108.3 | 786.9 | 796.2 | 404.9 | 496.5 | 82.3 | 0.14 | 24.7
31.6583 | 3636:00 | 150 | 108.4 | 786.4 | 796 | 403.3 | 498.1 | 82.3 | 0.14 | 24.7
31.6667 | 3638:24 | 149.9 | 108.5 | 786.7 | 796.2 | 398.6 | 489.5 | 82.4 | 0.14 | 24.7
31.675 | 3640:48 | 150.2 | 108.5 | 786.7 | 796.4 | 399.5 | 487.3 | 82.5 | 0.09 | 24.8
31.6833 | 3643:12 | 150.1 | 108.5 | 786.7 | 796.4 | 401.7 | 489.6 | 82.4 | 0.13 | 24.7
31.6917 | 3643:12 | 150.2 | 108.6 | 787.1 | 796.2 | 402 | 490 | 82.5 | 0.15 | 24.8
31.7 | 3643:12 | 150.3 | 108.6 | 787.1 | 796.3 | 396.3 | 485.5 | 82.7 | 0.12 | 24.8
31.7083 | 3645:36 | 150.5 | 108.6 | 787.3 | 796.2 | 399.5 | 489.1 | 82.7 | 0.11 | 24.8
31.7167 | 3648:00 | 150.4 | 108.3 | 787.5 | 796.2 | 400.2 | 489.1 | 82.5 | 0.14 | 24.8
31.725 | 3648:00 | 150.3 | 108.2 | 787.2 | 796.5 | 399.1 | 488.1 | 82.7 | 0.13 | 24.8
31.7333 | 3645:36 | 150.4 | 108.1 | 787.4 | 796.6 | 399.9 | 487.5 | 82.7 | 0.15 | 24.8
31.7417 | 3648:00 | 150.2 | 108 | 787 | 796.4 | 403.4 | 492.2 | 82.6 | 0.14 | 24.8
31.75 | 3645:36 | 150.2 | 108 | 787 | 795.9 | 402.2 | 492.4 | 82.6 | 0.12 | 24.7
31.7583 | 3643:12 | 150.2 | 108 | 787 | 796.4 | 404.1 | 493.1 | 82.7 | 0.11 | 24.8
31.7667 | 3640:48 | 150.1 | 108.1 | 786.6 | 796.5 | 403.4 | 491.1 | 82.7 | 0.12 | 24.8
31.775 | 3643:12 | 150 | 108.3 | 786.4 | 796.4 | 390.3 | 479.3 | 82.6 | 0.14 | 24.8
31.7833 | 3640:48 | 150.1 | 108.5 | 787 | 796.6 | 400.9 | 489.6 | 82.9 | 0.11 | 24.8
31.7917 | 3643:12 | 150.2 | 108.5 | 787 | 796.3 | 402.4 | 493.5 | 82.3 | 0.12 | 24.8
31.8 | 3645:36 | 150.3 | 108.6 | 787.1 | 796.7 | 403.7 | 494.6 | 82.7 | 0.12 | 24.8
31.8083 | 3645:36 | 150.4 | 108.7 | 786.9 | 796.6 | 403.9 | 498.4 | 82.5 | 0.14 | 24.8
31.8167 | 3648:00 | 150.2 | 108.7 | 786.9 | 796.9 | 399.5 | 486.6 | 82.8 | 0.12 | 24.8
31.825 | 3645:36 | 150.3 | 108.4 | 787.4 | 797.1 | 398.8 | 491.5 | 82.6 | 0.13 | 24.8
31.8333 | 3643:12 | 150.1 | 108.2 | 787 | 796.4 | 401.2 | 488.9 | 82.7 | 0.14 | 24.8
31.8417 | 3643:12 | 150.3 | 108.1 | 787.2 | 796.6 | 401.2 | 490.1 | 82.6 | 0.12 | 24.8
31.85 | 3640:48 | 150 | 108 | 787.1 | 796.5 | 404.3 | 492.4 | 82.7 | 0.11 | 24.8
31.8583 | 3638:24 | 150.1 | 107.9 | 787 | 796.3 | 398.2 | 485.3 | 82.6 | 0.09 | 24.8
31.8667 | 3638:24 | 150 | 107.8 | 787 | 796.6 | 403 | 491.5 | 82.6 | 0.13 | 24.8
31.875 | 3636:00 | 150.1 | 108 | 787 | 796.6 | 400.9 | 490.4 | 82.9 | 0.11 | 24.8
31.8833 | 3636:00 | 150 | 108.2 | 787.3 | 796.5 | 399.6 | 489.1 | 82.6 | 0.13 | 24.8
31.8917 | 3638:24 | 150 | 108.3 | 787.1 | 796.3 | 398.6 | 490.9 | 82.6 | 0.1 | 24.8
31.9 | 3640:48 | 150.1 | 108.4 | 787.5 | 796.6 | 399.2 | 487.7 | 82.6 | 0.12 | 24.8
31.9083 | 3640:48 | 150.1 | 108.4 | 787.3 | 796.7 | 397.4 | 488.1 | 82.6 | 0.12 | 24.8
31.9167 | 3640:48 | 150 | 108.4 | 787.2 | 796.4 | 398.1 | 485.7 | 82.6 | 0.1 | 24.8
31.925 | 3645:36 | 150.2 | 108.5 | 787.2 | 796.5 | 398.4 | 489 | 82.7 | 0.13 | 24.8
31.9333 | 3645:36 | 150.3 | 108.5 | 787.1 | 796.8 | 401.4 | 491.6 | 82.6 | 0.12 | 24.8
31.9417 | 3643:12 | 150.3 | 108.5 | 787.3 | 796.6 | 398.4 | 487.2 | 82.6 | 0.15 | 24.8
31.95 | 3648:00 | 150.3 | 108.5 | 787 | 796.2 | 402.2 | 495.3 | 82.6 | 0.13 | 24.8
31.9583 | 3648:00 | 150.3 | 108.6 | 787 | 796.7 | 399.9 | 492.1 | 82.7 | 0.12 | 24.8
31.9667 | 3648:00 | 150.3 | 108.5 | 787.5 | 796.4 | 401.5 | 494.6 | 82.6 | 0.12 | 24.8
31.975 | 3648:00 | 150.4 | 108.3 | 787 | 796.5 | 400.6 | 491.4 | 82.7 | 0.15 | 24.8
31.9833 | 3648:00 | 150.3 | 108.2 | 787 | 796.2 | 397.8 | 489.6 | 82.7 | 0.11 | 24.8
31.9917 | 3648:00 | 150.2 | 108.2 | 787.2 | 796.4 | 400.6 | 487.6 | 82.7 | 0.12 | 24.8
32 | 3645:36 | 150.2 | 108.1 | 787.2 | 796.9 | 398.2 | 488.5 | 82.6 | 0.12 | 24.8
32.0083 | 3645:36 | 150.4 | 108.1 | 787 | 796.8 | 400.8 | 492.1 | 82.6 | 0.12 | 24.8
32.0167 | 3643:12 | 150.1 | 108.1 | 786.7 | 796.9 | 397.8 | 485.5 | 82.8 | 0.16 | 24.8
32.025 | 3640:48 | 150.2 | 108.1 | 786.9 | 796.3 | 403.6 | 492 | 82.6 | 0.14 | 24.8
32.0333 | 3643:12 | 150 | 108.2 | 787.2 | 796.5 | 396.3 | 483.1 | 82.7 | 0.15 | 24.8
32.0417 | 3640:48 | 150.1 | 108.3 | 787.2 | 796.1 | 400.5 | 492.1 | 82.7 | 0.13 | 24.8
32.05 | 3640:48 | 150.1 | 108.4 | 787.4 | 796.3 | 400.6 | 488.9 | 82.6 | 0.15 | 24.8
32.0583 | 3640:48 | 150.1 | 108.5 | 787.2 | 796.6 | 403.9 | 493 | 82.5 | 0.15 | 24.8
32.0667 | 3643:12 | 150.2 | 108.6 | 787.2 | 796.7 | 402.1 | 492.4 | 82.8 | 0.15 | 24.8
32.075 | 3643:12 | 150.1 | 108.6 | 787.1 | 796.5 | 399.5 | 489.6 | 82.6 | 0.16 | 24.8
32.0833 | 3645:36 | 150.4 | 108.7 | 787.2 | 796.6 | 398.7 | 486 | 82.7 | 0.14 | 24.8
32.0917 | 3643:12 | 150.2 | 108.5 | 787.3 | 796.8 | 397.9 | 486.3 | 82.7 | 0.14 | 24.8
32.1 | 3645:36 | 150.4 | 108.3 | 787.4 | 796.8 | 404.1 | 494.2 | 82.8 | 0.1 | 24.8
32.1083 | 3643:12 | 150.3 | 108.1 | 787.2 | 796.5 | 403.4 | 493.5 | 82.7 | 0.14 | 24.8
32.1167 | 3643:12 | 150.3 | 108 | 787.5 | 797 | 397.6 | 483.2 | 82.7 | 0.13 | 24.8
32.125 | 3643:12 | 150.2 | 107.9 | 787.1 | 797.1 | 402.6 | 492.1 | 82.7 | 0.14 | 24.8
32.1333 | 3643:12 | 150.1 | 107.9 | 786.9 | 796.9 | 404.7 | 497.3 | 82.7 | 0.15 | 24.8
32.1417 | 3640:48 | 150.1 | 107.9 | 787.3 | 796.6 | 402.3 | 491.8 | 82.6 | 0.17 | 24.8
32.15 | 3640:48 | 150.1 | 108.1 | 787.5 | 796.7 | 404.3 | 494.7 | 82.7 | 0.13 | 24.8
32.1583 | 3638:24 | 150 | 108.3 | 786.9 | 796.7 | 402.6 | 494.3 | 82.7 | 0.16 | 24.8
32.1667 | 3640:48 | 150.1 | 108.3 | 787.1 | 796.6 | 405.5 | 493.9 | 82.7 | 0.13 | 24.8
32.175 | 3640:48 | 150.1 | 108.5 | 787.3 | 797 | 401 | 490.7 | 82.6 | 0.15 | 24.8
32.1833 | 3640:48 | 150.1 | 108.5 | 787 | 795.9 | 399.9 | 489.4 | 82.6 | 0.14 | 24.8
32.1917 | 3643:12 | 150.1 | 108.5 | 786.8 | 796.8 | 396.5 | 482.5 | 82.8 | 0.12 | 24.8
32.2 | 3643:12 | 150.2 | 108.5 | 786.9 | 796.7 | 400 | 491.2 | 82.7 | 0.11 | 24.8
32.2083 | 3645:36 | 150.2 | 108.6 | 787 | 796.4 | 399.4 | 489.6 | 82.5 | 0.11 | 24.8
32.2167 | 3645:36 | 150.3 | 108.6 | 786.6 | 796.9 | 400.2 | 492 | 82.7 | 0.13 | 24.8
32.225 | 3645:36 | 150.2 | 108.5 | 787.2 | 796.8 | 399.2 | 486.1 | 82.8 | 0.14 | 24.8
32.2333 | 3648:00 | 150.3 | 108.3 | 787.2 | 796.8 | 397.9 | 485.9 | 82.8 | 0.11 | 24.8
32.2417 | 3645:36 | 150.3 | 108.2 | 787.3 | 796.5 | 398.8 | 488 | 82.6 | 0.12 | 24.8
32.25 | 3645:36 | 150.3 | 108.1 | 787.1 | 796.6 | 398.9 | 487.5 | 82.7 | 0.12 | 24.8
32.2583 | 3645:36 | 150.3 | 108.1 | 787.1 | 796.5 | 402.4 | 490.1 | 82.5 | 0.12 | 24.8
32.2667 | 3643:12 | 150.1 | 108 | 786.9 | 796.1 | 396 | 486.5 | 82.8 | 0.12 | 24.8
32.275 | 3640:48 | 150.1 | 108 | 786.9 | 796.1 | 400.9 | 492.5 | 82.7 | 0.12 | 24.8
32.2833 | 3640:48 | 150 | 108.1 | 787.2 | 796.5 | 400.3 | 489.9 | 82.6 | 0.14 | 24.8
32.2917 | 3643:12 | 150.2 | 108.3 | 787.2 | 796.3 | 397.5 | 486.9 | 82.7 | 0.14 | 24.8
32.3 | 3645:36 | 150.2 | 108.3 | 787.3 | 796.4 | 400.2 | 488.8 | 82.6 | 0.13 | 24.8
32.3083 | 3643:12 | 150.2 | 108.5 | 787.3 | 796.5 | 397.8 | 485.5 | 82.6 | 0.1 | 24.8
32.3167 | 3645:36 | 150.4 | 108.5 | 787.2 | 797 | 404.4 | 496.6 | 82.7 | 0.14 | 24.8
32.325 | 3645:36 | 150.4 | 108.6 | 787.3 | 796.7 | 397.8 | 486.6 | 82.7 | 0.12 | 24.8
32.3333 | 3645:36 | 150.4 | 108.7 | 787.4 | 796.6 | 396 | 485.4 | 82.7 | 0.14 | 24.8
32.3417 | 3645:36 | 150.4 | 108.5 | 787.3 | 796.5 | 400.4 | 487.1 | 82.9 | 0.13 | 24.8
32.35 | 3645:36 | 150.2 | 108.2 | 787.2 | 796.5 | 400.6 | 494.8 | 82.7 | 0.15 | 24.8
32.3583 | 3643:12 | 150.2 | 108.1 | 787.4 | 796.6 | 402.9 | 491.1 | 82.7 | 0.16 | 24.8
32.3667 | 3638:24 | 150.2 | 108 | 787.4 | 796.5 | 398.8 | 490.2 | 82.8 | 0.14 | 24.8
32.375 | 3638:24 | 150.1 | 107.9 | 787 | 796.7 | 399.7 | 488.9 | 82.7 | 0.12 | 24.8
32.3833 | 3638:24 | 150 | 107.8 | 787 | 796.5 | 402.8 | 494 | 82.6 | 0.12 | 24.8
32.3917 | 3638:24 | 149.8 | 107.8 | 787.2 | 796.8 | 403.7 | 495.6 | 82.6 | 0.14 | 24.8
32.4 | 3636:00 | 150 | 108.1 | 786.9 | 796.8 | 398.2 | 489.8 | 82.6 | 0.11 | 24.8
32.4083 | 3636:00 | 149.9 | 108.2 | 786.7 | 797 | 405.7 | 497.6 | 82.6 | 0.12 | 24.8
32.4167 | 3638:24 | 149.8 | 108.3 | 787.4 | 796.8 | 401.2 | 492.1 | 82.6 | 0.14 | 24.8
32.425 | 3640:48 | 150.2 | 108.4 | 787 | 796.7 | 401.1 | 492.1 | 82.6 | 0.12 | 24.8
32.4333 | 3640:48 | 150.1 | 108.4 | 786.9 | 796.3 | 398.1 | 486.2 | 82.4 | 0.16 | 24.8
32.4417 | 3643:12 | 150.1 | 108.5 | 787 | 796.8 | 400.3 | 489.9 | 82.7 | 0.12 | 24.8
32.45 | 3643:12 | 150.2 | 108.5 | 787 | 796.9 | 400.3 | 487 | 82.6 | 0.12 | 24.8
32.4583 | 3645:36 | 150.3 | 108.5 | 787 | 796.6 | 401.7 | 495 | 82.5 | 0.1 | 24.8
32.4667 | 3645:36 | 150.2 | 108.6 | 787.5 | 796.3 | 400 | 486 | 82.6 | 0.12 | 24.8
32.475 | 3645:36 | 150.5 | 108.6 | 787.2 | 796.7 | 399.5 | 486.9 | 82.7 | 0.12 | 24.8
32.4833 | 3648:00 | 150.2 | 108.4 | 786.8 | 796.3 | 397.3 | 489.1 | 82.6 | 0.13 | 24.8
32.4917 | 3645:36 | 150.4 | 108.2 | 786.8 | 796.3 | 397.8 | 483.3 | 82.7 | 0.09 | 24.8
32.5 | 3645:36 | 150.3 | 108.2 | 786.6 | 796.4 | 398.8 | 487.8 | 82.7 | 0.14 | 24.8
32.5083 | 3643:12 | 150.1 | 108.1 | 786.6 | 796.6 | 401.8 | 490.7 | 82.5 | 0.13 | 24.8
32.5167 | 3640:48 | 150.1 | 108.1 | 787 | 796.1 | 398.6 | 488.3 | 82.8 | 0.13 | 24.8
32.525 | 3640:48 | 150.3 | 108 | 787.1 | 796.7 | 395.8 | 483.1 | 82.6 | 0.11 | 24.8
32.5333 | 3640:48 | 149.9 | 108 | 787.4 | 796.7 | 403.3 | 491.4 | 82.8 | 0.12 | 24.8
32.5417 | 3640:48 | 150.2 | 108.2 | 786.9 | 797 | 402.3 | 494.5 | 82.6 | 0.14 | 24.8
32.55 | 3640:48 | 150.1 | 108.3 | 786.7 | 796.5 | 398.7 | 491.4 | 82.7 | 0.12 | 24.8
32.5583 | 3643:12 | 150.2 | 108.4 | 786.7 | 796.6 | 401.1 | 492.3 | 82.7 | 0.13 | 24.8
32.5667 | 3643:12 | 150.2 | 108.5 | 786.9 | 797 | 401.7 | 492.7 | 82.7 | 0.1 | 24.8
32.575 | 3643:12 | 150.3 | 108.6 | 787.4 | 796.7 | 396.3 | 486 | 82.7 | 0.1 | 24.8
32.5833 | 3643:12 | 150.3 | 108.6 | 787.1 | 796.8 | 399.7 | 488.5 | 82.7 | 0.11 | 24.8
32.5917 | 3645:36 | 150.2 | 108.6 | 787 | 796.8 | 402 | 492.3 | 82.8 | 0.15 | 24.8
32.6 | 3645:36 | 150.3 | 108.4 | 787.3 | 796.6 | 402.1 | 493.2 | 82.6 | 0.13 | 24.8
32.6083 | 3643:12 | 150.2 | 108.2 | 787.2 | 796.4 | 395.7 | 483.9 | 82.5 | 0.13 | 24.8
32.6167 | 3643:12 | 149.9 | 108.1 | 787.2 | 796.7 | 404.6 | 495.8 | 82.6 | 0.14 | 24.8
32.625 | 3640:48 | 150.1 | 108 | 787.3 | 796.5 | 401.5 | 492.3 | 82.8 | 0.12 | 24.8
32.6333 | 3638:24 | 150.2 | 107.9 | 787 | 797 | 401.8 | 490.9 | 82.6 | 0.14 | 24.8
32.6417 | 3638:24 | 150.2 | 107.8 | 787 | 796.9 | 400.5 | 490.1 | 82.6 | 0.12 | 24.8
32.65 | 3636:00 | 149.9 | 107.9 | 786.7 | 796.5 | 405.8 | 493.7 | 82.6 | 0.13 | 24.8
32.6583 | 3636:00 | 149.8 | 108.1 | 786.6 | 796.7 | 399.1 | 490.9 | 82.7 | 0.1 | 24.8
32.6667 | 3636:00 | 149.9 | 108.2 | 786.9 | 796.3 | 397.6 | 483.9 | 82.6 | 0.13 | 24.8
32.675 | 3640:48 | 150.1 | 108.4 | 787.1 | 797 | 399.9 | 489.5 | 82.6 | 0.14 | 24.8
32.6833 | 3640:48 | 150 | 108.4 | 787 | 796.9 | 400.8 | 493.8 | 82.7 | 0.13 | 24.8
32.6917 | 3643:12 | 150.1 | 108.5 | 787.1 | 796.6 | 402.7 | 491.4 | 82.6 | 0.15 | 24.8
32.7 | 3643:12 | 150.1 | 108.5 | 787.4 | 796.8 | 399.7 | 490.7 | 82.6 | 0.12 | 24.8
32.7083 | 3645:36 | 150.2 | 108.6 | 787.3 | 796.7 | 400.9 | 490.7 | 82.6 | 0.13 | 24.8
32.7167 | 3645:36 | 150.4 | 108.6 | 787.6 | 797 | 400.9 | 490.4 | 82.6 | 0.11 | 24.8
32.725 | 3648:00 | 150.4 | 108.6 | 787.4 | 796.5 | 401.2 | 492.6 | 82.5 | 0.11 | 24.8
32.7333 | 3648:00 | 150.3 | 108.4 | 787 | 796.9 | 399.7 | 487.2 | 82.6 | 0.13 | 24.8
32.7417 | 3648:00 | 150.3 | 108.3 | 787.2 | 796.7 | 400.1 | 490 | 82.7 | 0.13 | 24.8
32.75 | 3648:00 | 150.4 | 108.2 | 786.9 | 796.7 | 397.4 | 487.1 | 82.6 | 0.11 | 24.8
32.7583 | 3643:12 | 150.2 | 108.1 | 786.9 | 796.2 | 399.5 | 488.4 | 82.7 | 0.11 | 24.8
32.7667 | 3643:12 | 150.3 | 108 | 786.6 | 796.5 | 400.7 | 490.1 | 82.6 | 0.12 | 24.8
32.775 | 3640:48 | 150 | 108 | 786.8 | 796.1 | 403 | 492.7 | 82.6 | 0.1 | 24.8
32.7833 | 3640:48 | 150.1 | 108.1 | 786.7 | 796.1 | 398 | 486.4 | 82.6 | 0.13 | 24.8
32.7917 | 3640:48 | 149.9 | 108.2 | 787.2 | 796 | 399.6 | 489.8 | 82.6 | 0.14 | 24.8
32.8 | 3643:12 | 150.1 | 108.3 | 786.9 | 796.2 | 398.6 | 487.5 | 82.7 | 0.15 | 24.8
32.8083 | 3640:48 | 150.1 | 108.5 | 787.4 | 796.1 | 403.5 | 494.5 | 82.6 | 0.1 | 24.8
32.8167 | 3643:12 | 150.1 | 108.6 | 787.4 | 796.5 | 402.3 | 491.2 | 82.5 | 0.12 | 24.8
32.825 | 3640:48 | 150.1 | 108.6 | 787.5 | 797 | 400.4 | 487.1 | 82.7 | 0.14 | 24.8
32.8333 | 3645:36 | 150.2 | 108.7 | 787.2 | 796.8 | 400.8 | 486.7 | 82.7 | 0.1 | 24.8
32.8417 | 3645:36 | 150.2 | 108.6 | 786.6 | 796.9 | 397.7 | 489.1 | 82.7 | 0.14 | 24.8
32.85 | 3645:36 | 150.3 | 108.3 | 787.4 | 796.7 | 402 | 492.1 | 82.5 | 0.12 | 24.8
32.8583 | 3645:36 | 150.2 | 108.1 | 787.1 | 797 | 401.7 | 492 | 82.8 | 0.12 | 24.8
32.8667 | 3643:12 | 150.2 | 108 | 787.3 | 796.7 | 397.4 | 484 | 82.7 | 0.1 | 24.8
32.875 | 3640:48 | 150.3 | 107.9 | 786.9 | 796.7 | 401.6 | 493.8 | 82.6 | 0.13 | 24.8
32.8833 | 3640:48 | 150.2 | 107.8 | 787 | 797 | 402.9 | 495.6 | 82.5 | 0.1 | 24.8
32.8917 | 3638:24 | 150 | 107.9 | 787 | 796.9 | 399.2 | 487.9 | 82.5 | 0.1 | 24.8
32.9 | 3636:00 | 150.1 | 108.1 | 786.7 | 797 | 399.7 | 489.3 | 82.6 | 0.15 | 24.8
32.9083 | 3638:24 | 150 | 108.3 | 786.8 | 796.3 | 400.2 | 489.9 | 82.7 | 0.11 | 24.8
32.9167 | 3638:24 | 150.1 | 108.4 | 787 | 796.8 | 400 | 491 | 82.6 | 0.14 | 24.8
32.925 | 3640:48 | 150.1 | 108.5 | 787 | 797 | 398.5 | 486.5 | 82.5 | 0.14 | 24.8
32.9333 | 3640:48 | 150.2 | 108.6 | 786.9 | 796.4 | 398.9 | 488.1 | 82.7 | 0.12 | 24.8
32.9417 | 3643:12 | 150.2 | 108.6 | 787.2 | 796.7 | 399.4 | 487 | 82.7 | 0.14 | 24.8
32.95 | 3643:12 | 150.2 | 108.7 | 787 | 796.3 | 395.4 | 486.2 | 82.7 | 0.11 | 24.8
32.9583 | 3648:00 | 150 | 108.5 | 787.2 | 796.4 | 393.4 | 485.4 | 82.6 | 0.11 | 24.8
32.9667 | 3645:36 | 150.2 | 108.3 | 786.7 | 796.5 | 400.1 | 490.2 | 82.7 | 0.12 | 24.8
32.975 | 3645:36 | 150.3 | 108.2 | 787.1 | 796.8 | 401.6 | 492.1 | 82.6 | 0.11 | 24.8
32.9833 | 3643:12 | 150.2 | 108.1 | 786.6 | 797 | 399.2 | 488.2 | 82.6 | 0.11 | 24.8
32.9917 | 3643:12 | 150.2 | 108 | 787.2 | 796.9 | 394.8 | 482 | 82.6 | 0.12 | 24.8
33 | 3643:12 | 150.2 | 108 | 787.3 | 796.6 | 398.3 | 488.9 | 82.6 | 0.11 | 24.8
33.0083 | 3643:12 | 150.3 | 108 | 787.1 | 796.6 | 398.8 | 490 | 82.6 | 0.11 | 24.8
33.0167 | 3643:12 | 150.3 | 108.2 | 787 | 796.4 | 398.2 | 488.5 | 82.6 | 0.13 | 24.8
33.025 | 3645:36 | 150.1 | 108.4 | 786.9 | 796.7 | 397 | 488.1 | 82.7 | 0.14 | 24.8
33.0333 | 3645:36 | 150.2 | 108.4 | 786.9 | 797 | 398.1 | 486.1 | 82.6 | 0.12 | 24.8
33.0417 | 3643:12 | 150.3 | 108.6 | 787 | 797.1 | 403.6 | 493.9 | 82.6 | 0.13 | 24.8
33.05 | 3645:36 | 150.3 | 108.7 | 787.3 | 797.1 | 392.3 | 481.5 | 82.7 | 0.13 | 24.8
33.0583 | 3645:36 | 150.2 | 108.7 | 787.4 | 796.7 | 400.8 | 492 | 82.6 | 0.09 | 24.8
33.0667 | 3645:36 | 150.3 | 108.5 | 787.2 | 796.9 | 401.2 | 487.8 | 82.6 | 0.12 | 24.8
33.075 | 3643:12 | 150.4 | 108.2 | 786.9 | 797.6 | 402.1 | 490.6 | 82.6 | 0.11 | 24.8
33.0833 | 3643:12 | 150.3 | 108.1 | 787.2 | 797.2 | 399.4 | 489.2 | 82.6 | 0.09 | 24.8
33.0917 | 3640:48 | 150.2 | 108 | 787.2 | 797.1 | 400.9 | 492.2 | 82.7 | 0.11 | 24.8
33.1 | 3638:24 | 150 | 107.9 | 786.7 | 797.3 | 401.8 | 494.2 | 82.7 | 0.14 | 24.8
33.1083 | 3638:24 | 150 | 107.8 | 786.9 | 796.8 | 402.3 | 493.6 | 82.6 | 0.09 | 24.8
33.1167 | 3636:00 | 149.9 | 107.9 | 787 | 796.5 | 402.1 | 492 | 82.7 | 0.11 | 24.8
33.125 | 3636:00 | 149.9 | 108.1 | 787 | 797.2 | 403.9 | 492.3 | 82.7 | 0.1 | 24.8
33.1333 | 3636:00 | 150.1 | 108.3 | 786.9 | 796.7 | 397.5 | 492.4 | 82.7 | 0.13 | 24.8
33.1417 | 3638:24 | 150.1 | 108.3 | 786.9 | 797.1 | 403.3 | 492.3 | 82.6 | 0.11 | 24.8
33.15 | 3640:48 | 150 | 108.4 | 787.2 | 796.6 | 400 | 489.3 | 82.6 | 0.13 | 24.8
33.1583 | 3640:48 | 150.2 | 108.5 | 787 | 797 | 399 | 489.8 | 82.6 | 0.11 | 24.8
33.1667 | 3643:12 | 150.3 | 108.6 | 787.2 | 797.3 | 403.1 | 492.3 | 82.6 | 0.1 | 24.8
33.175 | 3645:36 | 150.4 | 108.6 | 787.1 | 796.7 | 399.4 | 490.3 | 82.8 | 0.1 | 24.8
33.1833 | 3650:24 | 150.3 | 108.6 | 787.2 | 796.8 | 400.4 | 491.9 | 82.6 | 0.13 | 24.8
33.1917 | 3645:36 | 150.3 | 108.6 | 787.1 | 797.5 | 401.5 | 491.4 | 82.5 | 0.11 | 24.8
33.2 | 3645:36 | 150.3 | 108.3 | 786.9 | 796.7 | 398.3 | 490.1 | 82.7 | 0.13 | 24.8
33.2083 | 3645:36 | 150.3 | 108.2 | 787.3 | 796.8 | 395.7 | 486 | 82.5 | 0.14 | 24.8
33.2167 | 3648:00 | 150.3 | 108.2 | 786.9 | 796.7 | 403.2 | 493.8 | 82.6 | 0.14 | 24.8
33.225 | 3645:36 | 150.3 | 108.1 | 786.8 | 796.6 | 400.5 | 490.6 | 82.6 | 0.12 | 24.8
33.2333 | 3643:12 | 150.1 | 108.1 | 786.8 | 797.1 | 402 | 493.5 | 82.7 | 0.12 | 24.8
33.2417 | 3643:12 | 150.1 | 108 | 787 | 797 | 398.4 | 486.3 | 82.6 | 0.12 | 24.8
33.25 | 3640:48 | 150.2 | 108 | 787.1 | 796.7 | 400.6 | 487.6 | 82.6 | 0.1 | 24.8
33.2583 | 3643:12 | 150.2 | 108.2 | 787.2 | 796.3 | 396.6 | 486.5 | 82.6 | 0.09 | 24.8
33.2667 | 3643:12 | 149.9 | 108.4 | 787.1 | 796.5 | 394.5 | 482.1 | 82.7 | 0.1 | 24.8
33.275 | 3643:12 | 150.2 | 108.5 | 787.4 | 797 | 403.4 | 492.5 | 82.7 | 0.15 | 24.8
33.2833 | 3643:12 | 150.1 | 108.5 | 787 | 796.7 | 400.3 | 489.3 | 82.7 | 0.12 | 24.8
33.2917 | 3645:36 | 150.3 | 108.6 | 787.1 | 797 | 403.3 | 494.8 | 82.6 | 0.14 | 24.8
33.3 | 3645:36 | 150.4 | 108.6 | 786.9 | 796.9 | 399.7 | 486.8 | 82.5 | 0.12 | 24.8
33.3083 | 3645:36 | 150.3 | 108.6 | 787.2 | 796.9 | 397.1 | 489 | 82.7 | 0.14 | 24.8
33.3167 | 3645:36 | 150.2 | 108.3 | 787.4 | 797 | 397.7 | 487.7 | 82.5 | 0.11 | 24.8
33.325 | 3643:12 | 150.3 | 108.1 | 787.5 | 797.2 | 400.7 | 491.2 | 82.6 | 0.13 | 24.8
33.3333 | 3640:48 | 150.2 | 108 | 787 | 796.8 | 397.9 | 488.1 | 82.7 | 0.11 | 24.8
33.3417 | 3640:48 | 150.1 | 108 | 787 | 796.9 | 398.7 | 484.3 | 82.5 | 0.12 | 24.8
33.35 | 3640:48 | 150.2 | 107.9 | 786.8 | 796.7 | 405 | 497.3 | 82.7 | 0.13 | 24.8
33.3583 | 3638:24 | 150 | 107.8 | 787.1 | 796.9 | 397.3 | 487.7 | 82.5 | 0.14 | 24.8
33.3667 | 3638:24 | 149.9 | 108.1 | 786.9 | 796.7 | 398.7 | 488.9 | 82.6 | 0.09 | 24.8
33.375 | 3638:24 | 149.8 | 108.3 | 787 | 797.4 | 400.7 | 488.2 | 82.7 | 0.12 | 24.8
33.3833 | 3638:24 | 149.9 | 108.4 | 786.9 | 796.9 | 398.6 | 488.2 | 82.8 | 0.14 | 24.8
33.3917 | 3638:24 | 150 | 108.5 | 787.1 | 797 | 398.3 | 487.3 | 82.6 | 0.16 | 24.8
33.4 | 3640:48 | 150.1 | 108.5 | 786.9 | 796.9 | 401.2 | 492.3 | 82.6 | 0.09 | 24.8
33.4083 | 3645:36 | 150.3 | 108.6 | 787.2 | 797.3 | 396.5 | 486.6 | 82.7 | 0.13 | 24.8
33.4167 | 3643:12 | 150.1 | 108.6 | 787.2 | 797 | 399.4 | 487.6 | 82.6 | 0.11 | 24.8
33.425 | 3645:36 | 150.1 | 108.7 | 787.6 | 796.8 | 393.2 | 484.1 | 82.5 | 0.13 | 24.8
33.4333 | 3645:36 | 150.4 | 108.4 | 787.1 | 797 | 401.2 | 490.3 | 82.7 | 0.14 | 24.8
33.4417 | 3645:36 | 150.4 | 108.3 | 786.6 | 797.3 | 391.6 | 480.5 | 82.6 | 0.13 | 24.8
33.45 | 3645:36 | 150.1 | 108.2 | 786.9 | 797.2 | 394.3 | 485.5 | 82.7 | 0.14 | 24.8
33.4583 | 3643:12 | 150 | 108.1 | 786.5 | 796.6 | 398.6 | 488.1 | 82.6 | 0.12 | 24.8
33.4667 | 3645:36 | 150.2 | 108.1 | 786.9 | 796.7 | 395.2 | 485.9 | 82.6 | 0.14 | 24.8
33.475 | 3643:12 | 150.1 | 108 | 787 | 796.7 | 400.7 | 489.3 | 82.7 | 0.12 | 24.8
33.4833 | 3645:36 | 150.1 | 108 | 787.2 | 796.8 | 400 | 490.4 | 82.6 | 0.14 | 24.8
33.4917 | 3643:12 | 150.2 | 108.1 | 787.2 | 797.3 | 396.1 | 484 | 82.6 | 0.14 | 24.8
33.5 | 3643:12 | 150.2 | 108.3 | 787.1 | 797 | 400.7 | 491.5 | 82.6 | 0.17 | 24.8
33.5083 | 3643:12 | 150.1 | 108.4 | 787.1 | 797.2 | 399.9 | 491.5 | 82.7 | 0.11 | 24.8
33.5167 | 3645:36 | 150.2 | 108.5 | 787.7 | 797.1 | 397.8 | 491.1 | 82.6 | 0.13 | 24.8
33.525 | 3643:12 | 150.3 | 108.5 | 787.1 | 797.1 | 399.1 | 489.2 | 82.6 | 0.1 | 24.8
33.5333 | 3645:36 | 150.3 | 108.6 | 787.1 | 797.3 | 399.2 | 487.3 | 82.6 | 0.14 | 24.8
33.5417 | 3643:12 | 150.3 | 108.6 | 787.3 | 797.6 | 400.5 | 491.5 | 82.6 | 0.16 | 24.8
33.55 | 3645:36 | 150.1 | 108.5 | 787.3 | 797.1 | 397.5 | 490.1 | 82.7 | 0.11 | 24.8
33.5583 | 3640:48 | 150.2 | 108.3 | 787.3 | 797.3 | 396.4 | 486 | 82.5 | 0.12 | 24.8
33.5667 | 3643:12 | 150.1 | 108.1 | 787.4 | 797.4 | 398 | 485.9 | 82.7 | 0.13 | 24.8
33.575 | 3643:12 | 150.1 | 108 | 787.4 | 797.8 | 397.9 | 484.1 | 82.6 | 0.09 | 24.8
33.5833 | 3638:24 | 150.1 | 107.9 | 787 | 797.2 | 398 | 487.8 | 82.7 | 0.1 | 24.8
33.5917 | 3636:00 | 149.9 | 107.8 | 787 | 796.9 | 399.4 | 488.2 | 82.5 | 0.12 | 24.8
33.6 | 3636:00 | 149.9 | 108 | 786.8 | 797.1 | 400.9 | 491.5 | 82.8 | 0.12 | 24.8
33.6083 | 3636:00 | 149.9 | 108.2 | 787.2 | 797.1 | 402.2 | 491.1 | 82.7 | 0.09 | 24.8
33.6167 | 3638:24 | 150 | 108.4 | 787.1 | 797.5 | 400.5 | 490.9 | 82.6 | 0.14 | 24.8
33.625 | 3640:48 | 150.2 | 108.4 | 786.7 | 797.9 | 402.7 | 490.8 | 82.5 | 0.11 | 24.8
33.6333 | 3643:12 | 150.1 | 108.5 | 787.3 | 797.1 | 399.7 | 490.9 | 82.7 | 0.12 | 24.8
33.6417 | 3645:36 | 150.3 | 108.7 | 786.9 | 797.5 | 400.1 | 488.4 | 82.7 | 0.13 | 24.8
33.65 | 3645:36 | 150.3 | 108.7 | 787.4 | 797.9 | 401.2 | 491.5 | 82.7 | 0.13 | 24.8
33.6583 | 3648:00 | 150.2 | 108.7 | 787.4 | 797.1 | 397.4 | 487.2 | 82.6 | 0.11 | 24.8
33.6667 | 3648:00 | 150.4 | 108.5 | 787.2 | 797.1 | 400 | 489 | 82.5 | 0.12 | 24.8
33.675 | 3648:00 | 150.4 | 108.3 | 786.9 | 797 | 396.2 | 484.9 | 82.6 | 0.13 | 24.8
33.6833 | 3648:00 | 150.3 | 108.2 | 786.7 | 797.3 | 399.9 | 490.8 | 82.5 | 0.12 | 24.8
33.6917 | 3645:36 | 150.4 | 108 | 786.8 | 797.2 | 399 | 488.6 | 82.7 | 0.11 | 24.8
33.7 | 3643:12 | 150.2 | 108 | 786.9 | 796.8 | 397 | 486.3 | 82.6 | 0.15 | 24.8
33.7083 | 3643:12 | 150.1 | 108 | 787.1 | 796.9 | 397.6 | 484.4 | 82.7 | 0.14 | 24.8
33.7167 | 3643:12 | 150.2 | 108 | 786.8 | 796.9 | 398.7 | 487.5 | 82.7 | 0.11 | 24.8
33.725 | 3643:12 | 150.1 | 108.2 | 786.9 | 796.8 | 402.2 | 492.5 | 82.7 | 0.14 | 24.8
33.7333 | 3640:48 | 149.9 | 108.4 | 787.4 | 797 | 398.9 | 490.8 | 82.5 | 0.1 | 24.8
33.7417 | 3643:12 | 150.2 | 108.4 | 787.1 | 797.2 | 399 | 489.6 | 82.5 | 0.13 | 24.8
33.75 | 3645:36 | 150.3 | 108.5 | 787.8 | 797.6 | 399.9 | 487.3 | 82.6 | 0.1 | 24.8
33.7583 | 3645:36 | 150 | 108.6 | 787.5 | 797.5 | 399.2 | 487.4 | 82.5 | 0.11 | 24.8
33.7667 | 3648:00 | 150.3 | 108.7 | 787.3 | 797 | 399.5 | 491.4 | 82.7 | 0.14 | 24.8
33.775 | 3645:36 | 150.4 | 108.5 | 787.3 | 797.2 | 399.9 | 488.9 | 82.6 | 0.14 | 24.8
33.7833 | 3643:12 | 150.3 | 108.3 | 787.5 | 797.6 | 397.5 | 485.1 | 82.7 | 0.13 | 24.8
33.7917 | 3643:12 | 150.4 | 108.2 | 787.2 | 797.3 | 398.5 | 491.2 | 82.7 | 0.12 | 24.8
33.8 | 3640:48 | 150.2 | 108.1 | 787.1 | 797.2 | 397.2 | 484.6 | 82.6 | 0.12 | 24.8
33.8083 | 3640:48 | 150 | 108 | 786.8 | 797.3 | 400.4 | 491.1 | 82.7 | 0.14 | 24.8
33.8167 | 3638:24 | 149.9 | 107.9 | 786.6 | 797.4 | 398.2 | 486 | 82.5 | 0.12 | 24.8
33.825 | 3636:00 | 150 | 107.8 | 787.1 | 796.7 | 400.5 | 491.2 | 82.6 | 0.12 | 24.8
33.8333 | 3638:24 | 150 | 108.1 | 787.2 | 796.7 | 404.4 | 494.4 | 82.6 | 0.14 | 24.8
33.8417 | 3636:00 | 149.7 | 108.3 | 787 | 797.6 | 398.4 | 487 | 82.6 | 0.13 | 24.8
33.85 | 3640:48 | 150.2 | 108.4 | 787.1 | 797.4 | 400 | 489.2 | 82.7 | 0.1 | 24.8
33.8583 | 3640:48 | 150 | 108.5 | 787.2 | 797.1 | 396.6 | 485.6 | 83.1 | 0.14 | 24.8
33.8667 | 3643:12 | 150 | 108.6 | 787.1 | 797 | 398.7 | 488.1 | 82.7 | 0.11 | 24.8
33.875 | 3645:36 | 150.2 | 108.6 | 786.7 | 797.5 | 395.7 | 484 | 82.6 | 0.12 | 24.8
33.8833 | 3645:36 | 150.4 | 108.7 | 787.6 | 797.5 | 397.8 | 486.8 | 82.6 | 0.11 | 24.8
33.8917 | 3648:00 | 150.4 | 108.7 | 787.2 | 797 | 395.8 | 485 | 82.6 | 0.12 | 24.8
33.9 | 3648:00 | 150.4 | 108.4 | 787.2 | 797.2 | 398.9 | 485.7 | 82.7 | 0.14 | 24.8
33.9083 | 3648:00 | 150.5 | 108.2 | 787.3 | 796.7 | 396.3 | 487.1 | 82.6 | 0.15 | 24.8
33.9167 | 3648:00 | 150.3 | 108.1 | 787.3 | 796.8 | 402.3 | 491.2 | 82.5 | 0.12 | 24.8
33.925 | 3645:36 | 150.3 | 108.1 | 786 | 797 | 395.3 | 481 | 82.6 | 0.15 | 24.8
33.9333 | 3643:12 | 150.2 | 108 | 787 | 796.9 | 392.5 | 480.7 | 82.5 | 0.15 | 24.8
33.9417 | 3640:48 | 150.1 | 108 | 787 | 796.9 | 399.2 | 488.1 | 82.8 | 0.12 | 24.8
33.95 | 3638:24 | 150 | 108.1 | 786.7 | 797.1 | 398.2 | 487.1 | 82.8 | 0.15 | 24.8
33.9583 | 3640:48 | 150.1 | 108.3 | 786.9 | 797.3 | 398.5 | 488.7 | 82.7 | 0.14 | 24.8
33.9667 | 3640:48 | 150.2 | 108.4 | 787 | 797.3 | 401.7 | 493.6 | 82.5 | 0.1 | 24.8
33.975 | 3640:48 | 150 | 108.5 | 786.9 | 797.4 | 398.8 | 487.9 | 82.7 | 0.12 | 24.8
33.9833 | 3643:12 | 150.3 | 108.6 | 787.3 | 797.3 | 396 | 484.1 | 82.6 | 0.14 | 24.8
33.9917 | 3645:36 | 150.2 | 108.6 | 787.6 | 797.5 | 400.3 | 491.6 | 82.7 | 0.13 | 24.8
34 | 3645:36 | 150.2 | 108.7 | 787.5 | 797.7 | 397.5 | 485.7 | 82.7 | 0.13 | 24.8
34.0083 | 3645:36 | 150.4 | 108.4 | 787.2 | 797.2 | 398.3 | 488.7 | 82.8 | 0.15 | 24.8
34.0167 | 3645:36 | 150.3 | 108.2 | 787.4 | 797.2 | 398.2 | 488.4 | 82.5 | 0.13 | 24.8
34.025 | 3643:12 | 150.3 | 108.1 | 787.1 | 797.7 | 399.9 | 487.7 | 82.7 | 0.16 | 24.8
34.0333 | 3643:12 | 150.2 | 108 | 787.1 | 797.1 | 398 | 485.8 | 82.7 | 0.13 | 24.8
34.0417 | 3643:12 | 150.2 | 107.9 | 787.4 | 797.1 | 400.5 | 490 | 82.5 | 0.11 | 24.8
34.05 | 3640:48 | 150.1 | 107.8 | 787.4 | 797.6 | 398.3 | 486.5 | 82.6 | 0.12 | 24.8
34.0583 | 3640:48 | 150.1 | 107.9 | 787.5 | 797.5 | 396.6 | 489.1 | 82.6 | 0.17 | 24.8
34.0667 | 3638:24 | 150.1 | 108.2 | 787.3 | 797.5 | 396.2 | 487.5 | 82.7 | 0.14 | 24.8
34.075 | 3640:48 | 149.9 | 108.4 | 786.9 | 797.6 | 395.9 | 487.3 | 82.6 | 0.13 | 24.8
34.0833 | 3638:24 | 150.1 | 108.4 | 787.1 | 797.8 | 399.1 | 489.7 | 82.7 | 0.13 | 24.8
34.0917 | 3643:12 | 150.1 | 108.5 | 787.5 | 797.7 | 397.3 | 488.3 | 82.6 | 0.13 | 24.8
34.1 | 3643:12 | 150.1 | 108.6 | 787.2 | 797.3 | 396.6 | 486.1 | 82.7 | 0.11 | 24.8
34.1083 | 3645:36 | 150.1 | 108.6 | 787.2 | 797 | 397.6 | 485.1 | 82.6 | 0.12 | 24.8
34.1167 | 3645:36 | 150.2 | 108.7 | 786.9 | 796.9 | 399.5 | 488.5 | 82.7 | 0.12 | 24.8
34.125 | 3643:12 | 150.1 | 108.4 | 787.4 | 797.3 | 396.7 | 489.9 | 82.5 | 0.12 | 24.8
34.1333 | 3645:36 | 150.1 | 108.3 | 787.1 | 796.9 | 397.6 | 487.8 | 82.6 | 0.14 | 24.8
34.1417 | 3643:12 | 150.1 | 108.2 | 787.1 | 797.3 | 396.6 | 483.7 | 82.5 | 0.12 | 24.8
34.15 | 3643:12 | 150.1 | 108.1 | 786.9 | 796.7 | 397.7 | 488.6 | 82.6 | 0.12 | 24.8
34.1583 | 3643:12 | 150.2 | 108.1 | 786.6 | 796.6 | 398.6 | 483.9 | 82.7 | 0.14 | 24.8
34.1667 | 3643:12 | 150.2 | 108 | 786.5 | 796.9 | 399.4 | 488.9 | 82.5 | 0.14 | 24.8
34.175 | 3640:48 | 150 | 108 | 787 | 796.5 | 398 | 489.3 | 82.7 | 0.11 | 24.8
34.1833 | 3643:12 | 150.3 | 108.2 | 787.2 | 796.7 | 399.1 | 487.5 | 82.5 | 0.13 | 24.8
34.1917 | 3643:12 | 150.2 | 108.3 | 787.2 | 796.9 | 400.5 | 488.7 | 82.7 | 0.1 | 24.8
34.2 | 3643:12 | 150.2 | 108.5 | 787.1 | 796.8 | 400 | 489.6 | 82.5 | 0.14 | 24.8
34.2083 | 3645:36 | 150.1 | 108.5 | 786.9 | 796.6 | 398.8 | 488.1 | 82.6 | 0.1 | 24.8
34.2167 | 3648:00 | 150.2 | 108.6 | 787.1 | 796.9 | 400.6 | 491.5 | 82.5 | 0.12 | 24.8
34.225 | 3648:00 | 150.4 | 108.6 | 787.1 | 797 | 397.9 | 487.5 | 82.5 | 0.09 | 24.8
34.2333 | 3648:00 | 150.5 | 108.6 | 787.3 | 797.1 | 397.8 | 484.6 | 82.6 | 0.14 | 24.8
34.2417 | 3648:00 | 150.4 | 108.3 | 787.3 | 797 | 399.2 | 489.7 | 82.6 | 0.08 | 24.8
34.25 | 3645:36 | 150.3 | 108.2 | 787 | 796.8 | 395.9 | 484.3 | 82.8 | 0.13 | 24.8
34.2583 | 3643:12 | 150.3 | 108.1 | 787.3 | 797.2 | 399.8 | 488 | 82.7 | 0.13 | 24.8
34.2667 | 3643:12 | 150.2 | 108.1 | 787.2 | 796.7 | 396.1 | 484.9 | 82.6 | 0.14 | 24.8
34.275 | 3640:48 | 150 | 108 | 787 | 797.3 | 399.1 | 485.4 | 82.6 | 0.11 | 24.8
34.2833 | 3638:24 | 150 | 107.9 | 787.1 | 797.1 | 404.9 | 492.6 | 82.6 | 0.15 | 24.8
34.2917 | 3638:24 | 149.9 | 107.8 | 786.5 | 797.6 | 395.9 | 484.5 | 82.6 | 0.12 | 24.8
34.3 | 3636:00 | 149.8 | 108 | 786.9 | 797 | 398.9 | 485.9 | 82.7 | 0.12 | 24.8
34.3083 | 3636:00 | 149.9 | 108.2 | 787.4 | 797.5 | 398.9 | 488.2 | 82.6 | 0.12 | 24.8
34.3167 | 3638:24 | 149.7 | 108.3 | 786.9 | 797.1 | 393.9 | 481.4 | 82.7 | 0.12 | 24.8
34.325 | 3640:48 | 150.2 | 108.4 | 786.9 | 796.7 | 396.9 | 482.7 | 82.7 | 0.13 | 24.8
34.3333 | 3643:12 | 150 | 108.5 | 786.8 | 796.6 | 400.4 | 488.5 | 82.8 | 0.11 | 24.8
34.3417 | 3640:48 | 150.1 | 108.6 | 787 | 797.4 | 398 | 485.1 | 82.6 | 0.11 | 24.8
34.35 | 3645:36 | 150.3 | 108.6 | 787.1 | 796.9 | 394 | 482.9 | 82.8 | 0.15 | 24.8
34.3583 | 3645:36 | 150.3 | 108.7 | 786.9 | 797.1 | 395.6 | 485.2 | 82.6 | 0.12 | 24.8
34.3667 | 3645:36 | 150.3 | 108.6 | 787.1 | 797.7 | 395.4 | 482.2 | 82.7 | 0.15 | 24.8
34.375 | 3648:00 | 150.3 | 108.4 | 787.2 | 797.9 | 399 | 491 | 82.6 | 0.12 | 24.8
34.3833 | 3650:24 | 150.5 | 108.2 | 786.8 | 797.3 | 397.3 | 484.6 | 82.7 | 0.13 | 24.8
34.3917 | 3648:00 | 150.3 | 108.2 | 787 | 797.6 | 400.4 | 490.3 | 82.6 | 0.14 | 24.8
34.4 | 3645:36 | 150.3 | 108.1 | 787.1 | 797.1 | 401.6 | 489.9 | 82.6 | 0.11 | 24.8
34.4083 | 3640:48 | 150.2 | 108 | 786.8 | 797.3 | 398.1 | 485.9 | 82.6 | 0.08 | 24.8
34.4167 | 3643:12 | 150.2 | 108 | 786.5 | 797 | 402.2 | 492.5 | 82.6 | 0.14 | 24.8
34.425 | 3640:48 | 150 | 108 | 786.6 | 796.9 | 396.3 | 483 | 82.5 | 0.08 | 24.7
34.4333 | 3638:24 | 150.2 | 108.2 | 786.9 | 796.7 | 400.1 | 488.4 | 82.7 | 0.12 | 24.8
34.4417 | 3643:12 | 150.1 | 108.3 | 787.3 | 796.5 | 400.3 | 490.4 | 82.6 | 0.13 | 24.8
34.45 | 3643:12 | 150.1 | 108.5 | 787 | 797 | 396.2 | 482.4 | 82.7 | 0.12 | 24.8
34.4583 | 3640:48 | 150.3 | 108.5 | 787.3 | 796.9 | 403.4 | 494 | 82.7 | 0.1 | 24.8
34.4667 | 3643:12 | 150.1 | 108.6 | 787.3 | 796.7 | 398.5 | 489.6 | 82.6 | 0.11 | 24.8
34.475 | 3640:48 | 150.1 | 108.6 | 787.4 | 797.2 | 396 | 483.5 | 82.6 | 0.12 | 24.8
34.4833 | 3643:12 | 150.2 | 108.5 | 787.3 | 797.3 | 397.4 | 486.1 | 82.5 | 0.13 | 24.8
34.4917 | 3643:12 | 150.2 | 108.3 | 787.4 | 796.9 | 397.7 | 485 | 82.6 | 0.1 | 24.8
34.5 | 3643:12 | 150.2 | 108.1 | 787.2 | 797.2 | 399.7 | 490.6 | 82.7 | 0.11 | 24.8
34.5083 | 3643:12 | 150.2 | 108 | 787.1 | 796.8 | 403.8 | 492 | 82.5 | 0.1 | 24.8
34.5167 | 3640:48 | 150 | 107.9 | 787 | 797 | 403.3 | 493.7 | 82.5 | 0.12 | 24.8
34.525 | 3638:24 | 150 | 107.8 | 787.1 | 797.1 | 402 | 492.1 | 82.6 | 0.12 | 24.8
34.5333 | 3638:24 | 150.1 | 107.9 | 787.1 | 797 | 400.6 | 490.2 | 82.5 | 0.15 | 24.8
34.5417 | 3640:48 | 149.9 | 108.1 | 787 | 797.4 | 399.9 | 490.3 | 82.5 | 0.15 | 24.8
34.55 | 3638:24 | 150 | 108.3 | 787.1 | 797.4 | 400.8 | 492.9 | 82.6 | 0.15 | 24.8
34.5583 | 3640:48 | 150 | 108.4 | 787.3 | 797 | 396.5 | 483.6 | 82.6 | 0.12 | 24.8
34.5667 | 3643:12 | 150.3 | 108.6 | 786.8 | 797.4 | 398.4 | 488.3 | 82.6 | 0.14 | 24.8
34.575 | 3645:36 | 150.2 | 108.6 | 787.2 | 796.5 | 397.7 | 488.8 | 82.6 | 0.1 | 24.8
34.5833 | 3648:00 | 150.3 | 108.6 | 786.8 | 797.2 | 397.9 | 486.8 | 82.6 | 0.13 | 24.8
34.5917 | 3648:00 | 150.5 | 108.7 | 786.6 | 797 | 395.7 | 487.1 | 82.8 | 0.12 | 24.8
34.6 | 3645:36 | 150.4 | 108.6 | 786.9 | 796.9 | 395.7 | 484.6 | 82.6 | 0.14 | 24.8
34.6083 | 3645:36 | 150.3 | 108.3 | 787 | 797.2 | 396 | 487.3 | 82.4 | 0.14 | 24.8
34.6167 | 3648:00 | 150.5 | 108.2 | 786.7 | 797.3 | 397.8 | 486.4 | 82.6 | 0.12 | 24.8
34.625 | 3648:00 | 150.4 | 108.2 | 786.7 | 797.5 | 394.1 | 480.5 | 82.6 | 0.13 | 24.8
34.6333 | 3645:36 | 150.2 | 108.1 | 787 | 797.2 | 399.4 | 489 | 82.7 | 0.12 | 24.8
34.6417 | 3643:12 | 150.2 | 108.1 | 786.5 | 797.3 | 398.5 | 486.3 | 82.6 | 0.12 | 24.8
34.65 | 3640:48 | 150.2 | 108.1 | 786.8 | 797 | 399.2 | 487.3 | 82.4 | 0.12 | 24.8
34.6583 | 3640:48 | 150.2 | 108 | 786.8 | 796.7 | 400.4 | 488.5 | 82.5 | 0.15 | 24.8
34.6667 | 3640:48 | 150 | 108.2 | 787.2 | 796.9 | 400.9 | 490.7 | 82.7 | 0.12 | 24.8
34.675 | 3640:48 | 150.1 | 108.3 | 787 | 797.3 | 399.8 | 489.8 | 82.5 | 0.11 | 24.8
34.6833 | 3643:12 | 150.2 | 108.3 | 787.1 | 797.2 | 397.4 | 485.4 | 82.6 | 0.12 | 24.8
34.6917 | 3643:12 | 150.1 | 108.4 | 786.8 | 796.6 | 396.2 | 485.3 | 82.6 | 0.13 | 24.8
34.7 | 3640:48 | 150.2 | 108.5 | 787 | 797 | 394.8 | 482.6 | 82.7 | 0.14 | 24.8
34.7083 | 3643:12 | 150.2 | 108.5 | 786.6 | 796.8 | 398.5 | 488.7 | 82.7 | 0.14 | 24.8
34.7167 | 3643:12 | 150.3 | 108.5 | 786.8 | 797.1 | 398.8 | 488 | 82.7 | 0.11 | 24.8
34.725 | 3643:12 | 150.2 | 108.6 | 786.9 | 797 | 400.7 | 491.9 | 82.8 | 0.1 | 24.8
34.7333 | 3643:12 | 150.1 | 108.5 | 786.8 | 797.6 | 397.6 | 485.6 | 82.7 | 0.09 | 24.8
34.7417 | 3643:12 | 150.1 | 108.3 | 787.1 | 796.9 | 396.4 | 482.6 | 82.6 | 0.14 | 24.8
34.75 | 3643:12 | 150.1 | 108.1 | 787 | 796.6 | 400.5 | 492.4 | 82.8 | 0.13 | 24.8
34.7583 | 3640:48 | 150.1 | 108.1 | 786.9 | 796.6 | 402.6 | 495.4 | 82.6 | 0.12 | 24.8
34.7667 | 3640:48 | 150 | 108 | 787.3 | 796.5 | 400.5 | 491 | 82.6 | 0.15 | 24.8
34.775 | 3640:48 | 150.2 | 107.9 | 786.7 | 796.8 | 398.9 | 486.8 | 82.7 | 0.13 | 24.8
34.7833 | 3638:24 | 150 | 108 | 786.8 | 797.1 | 396.5 | 482.2 | 82.5 | 0.11 | 24.8
34.7917 | 3640:48 | 150 | 108.2 | 786.7 | 797.7 | 398.6 | 488.8 | 82.7 | 0.11 | 24.8
34.8 | 3643:12 | 149.9 | 108.4 | 786.5 | 796.9 | 397.8 | 487.5 | 82.6 | 0.11 | 24.8
34.8083 | 3643:12 | 150.3 | 108.5 | 787 | 797.5 | 394.8 | 485.9 | 82.6 | 0.12 | 24.8
34.8167 | 3645:36 | 150.4 | 108.6 | 787 | 797.6 | 394.3 | 483.3 | 82.6 | 0.12 | 24.8
34.825 | 3648:00 | 150.3 | 108.7 | 787.2 | 797.1 | 397 | 487.4 | 82.7 | 0.15 | 24.8
34.8333 | 3648:00 | 150.3 | 108.8 | 786.9 | 797.3 | 393.3 | 481.5 | 82.7 | 0.14 | 24.8
34.8417 | 3650:24 | 150.4 | 108.6 | 786.5 | 797.2 | 397.2 | 485.4 | 82.5 | 0.12 | 24.8
34.85 | 3648:00 | 150.4 | 108.4 | 786.6 | 796.7 | 397.7 | 487.8 | 82.6 | 0.14 | 24.8
34.8583 | 3648:00 | 150.3 | 108.2 | 787.2 | 796.4 | 395.5 | 484.8 | 81.1 | 0.11 | 24.8
34.8667 | 3645:36 | 150.2 | 108.2 | 787.1 | 796.2 | 395.8 | 483.5 | 82.7 | 0.14 | 24.8
34.875 | 3643:12 | 150.1 | 108.1 | 786.8 | 796.9 | 400.9 | 489.7 | 82.6 | 0.12 | 24.8
34.8833 | 3640:48 | 150.1 | 108.1 | 786.9 | 796.1 | 396.3 | 488.5 | 82.6 | 0.12 | 24.8
34.8917 | 3640:48 | 150.1 | 108 | 786.9 | 796.7 | 397.9 | 485.1 | 82.4 | 0.15 | 24.8
34.9 | 3640:48 | 150 | 108 | 786.7 | 796.9 | 397.2 | 485.8 | 82.6 | 0.14 | 24.8
34.9083 | 3638:24 | 150.1 | 108 | 787 | 796.6 | 395.7 | 484.4 | 82.8 | 0.14 | 24.8
34.9167 | 3638:24 | 150 | 108.2 | 787.3 | 796.7 | 402.4 | 493.8 | 82.6 | 0.14 | 24.8
34.925 | 3640:48 | 150.1 | 108.3 | 786.7 | 796.6 | 399.4 | 489.9 | 82.6 | 0.11 | 24.8
34.9333 | 3643:12 | 150.2 | 108.4 | 786.6 | 797 | 398.1 | 484.1 | 82.5 | 0.11 | 24.8
34.9417 | 3640:48 | 150.2 | 108.5 | 786.9 | 796.9 | 401.3 | 491.4 | 82.7 | 0.14 | 24.8
34.95 | 3643:12 | 150.2 | 108.4 | 787.3 | 797.1 | 400.6 | 492.4 | 82.6 | 0.13 | 24.8
34.9583 | 3643:12 | 150.2 | 108.5 | 787 | 796.8 | 398.2 | 483.9 | 82.6 | 0.15 | 24.8
34.9667 | 3643:12 | 150.4 | 108.5 | 787.2 | 796.8 | 397.5 | 484.7 | 82.6 | 0.12 | 24.8
34.975 | 3645:36 | 150.1 | 108.5 | 787.3 | 797 | 397.2 | 484.7 | 82.7 | 0.13 | 24.8
34.9833 | 3645:36 | 150.3 | 108.4 | 786.9 | 797.2 | 394.7 | 485.1 | 82.4 | 0.12 | 24.8
34.9917 | 3645:36 | 150.3 | 108.2 | 786.9 | 796.8 | 396.9 | 485.4 | 82.6 | 0.11 | 24.8
35 | 3643:12 | 150.3 | 108.1 | 786.7 | 797.1 | 398.3 | 488.5 | 82.7 | 0.12 | 24.8
35.0083 | 3643:12 | 150.1 | 108.1 | 786.8 | 796.8 | 400.9 | 489.7 | 82.7 | 0.15 | 24.8
35.0167 | 3643:12 | 150.2 | 108 | 787.1 | 796.9 | 391.8 | 480.8 | 82.6 | 0.11 | 24.8
35.025 | 3640:48 | 150 | 108 | 787.3 | 796.9 | 400.4 | 491 | 82.7 | 0.16 | 24.8
35.0333 | 3640:48 | 150 | 108 | 786.9 | 796.6 | 397.5 | 485.7 | 82.6 | 0.13 | 24.8
35.0417 | 3640:48 | 150.1 | 108.2 | 786.8 | 797.2 | 397.7 | 487.3 | 82.5 | 0.13 | 24.8
35.05 | 3640:48 | 150.2 | 108.3 | 786.9 | 797.1 | 399.7 | 489 | 82.6 | 0.12 | 24.8
35.0583 | 3640:48 | 150.1 | 108.4 | 787.1 | 796.9 | 395.8 | 484.5 | 82.6 | 0.1 | 24.8
35.0667 | 3643:12 | 150.2 | 108.5 | 786.7 | 797.3 | 395.8 | 484.1 | 82.6 | 0.13 | 24.8
35.075 | 3645:36 | 150.3 | 108.6 | 786.9 | 796.9 | 391 | 477.8 | 82.6 | 0.12 | 24.8
35.0833 | 3645:36 | 150.3 | 108.7 | 787.1 | 796.9 | 395.9 | 487.1 | 82.6 | 0.13 | 24.8
35.0917 | 3645:36 | 150.3 | 108.7 | 787.2 | 796.8 | 396.6 | 487.9 | 82.5 | 0.13 | 24.8
35.1 | 3648:00 | 150.3 | 108.6 | 787.3 | 797.1 | 395.2 | 484.8 | 82.7 | 0.13 | 24.8
35.1083 | 3645:36 | 150.3 | 108.3 | 787.2 | 797 | 398.4 | 486.7 | 82.7 | 0.11 | 24.8
35.1167 | 3645:36 | 150.3 | 108.2 | 786.8 | 797.2 | 399.6 | 488 | 82.7 | 0.1 | 24.8
35.125 | 3645:36 | 150.2 | 108.1 | 786.9 | 797.2 | 393.9 | 483.1 | 82.6 | 0.12 | 24.8
35.1333 | 3643:12 | 150.1 | 108.1 | 787 | 796.9 | 398.2 | 492.1 | 82.6 | 0.14 | 24.8
35.1417 | 3643:12 | 150.1 | 108 | 786.9 | 797 | 400.4 | 490.7 | 82.7 | 0.13 | 24.8
35.15 | 3643:12 | 150 | 108 | 786.8 | 797.1 | 397.4 | 482.9 | 82.7 | 0.13 | 24.8
35.1583 | 3640:48 | 150.1 | 108 | 787.2 | 797.7 | 397.4 | 484.3 | 82.6 | 0.12 | 24.8
35.1667 | 3638:24 | 150 | 108.1 | 786.6 | 797.1 | 395.1 | 485.5 | 82.7 | 0.11 | 24.8
35.175 | 3638:24 | 150.2 | 108.2 | 786.8 | 797.5 | 403 | 492.6 | 82.8 | 0.11 | 24.8
35.1833 | 3640:48 | 150.1 | 108.3 | 786.9 | 796.7 | 394.1 | 481.6 | 82.5 | 0.11 | 24.8
35.1917 | 3640:48 | 150.1 | 108.4 | 787 | 796.9 | 402 | 495.4 | 82.7 | 0.09 | 24.8
35.2 | 3640:48 | 150 | 108.4 | 787 | 796.7 | 396.8 | 486.2 | 82.6 | 0.12 | 24.8
35.2083 | 3640:48 | 150.1 | 108.4 | 787.1 | 797.5 | 396.6 | 486.7 | 82.7 | 0.13 | 24.8
35.2167 | 3640:48 | 150.1 | 108.4 | 787.3 | 797.5 | 396.9 | 483.9 | 82.6 | 0.11 | 24.8
35.225 | 3643:12 | 150 | 108.4 | 787.2 | 797.2 | 396 | 483 | 82.6 | 0.14 | 24.8
35.2333 | 3643:12 | 150 | 108.5 | 786.9 | 797 | 394.3 | 481.8 | 82.6 | 0.13 | 24.8
35.2417 | 3643:12 | 150.2 | 108.5 | 786.9 | 796.7 | 396.8 | 487.6 | 82.4 | 0.11 | 24.8
35.25 | 3643:12 | 150.1 | 108.4 | 786.7 | 797.3 | 398.2 | 489.5 | 82.8 | 0.13 | 24.8
35.2583 | 3643:12 | 150.1 | 108.2 | 786.7 | 796.9 | 394.8 | 485.4 | 82.6 | 0.14 | 24.8
35.2667 | 3645:36 | 150.3 | 108.2 | 786.7 | 796.7 | 398.5 | 486 | 82.7 | 0.11 | 24.8
35.275 | 3643:12 | 150.2 | 108.1 | 786.8 | 797 | 401.4 | 491.5 | 82.6 | 0.12 | 24.8
35.2833 | 3643:12 | 150.2 | 108 | 786.8 | 797.2 | 398.7 | 490.4 | 82.6 | 0.12 | 24.8
35.2917 | 3643:12 | 150.1 | 108 | 786.8 | 796.8 | 393.9 | 483.1 | 82.6 | 0.14 | 24.8
35.3 | 3640:48 | 150.1 | 108.1 | 787.1 | 797.3 | 398.2 | 488.5 | 82.6 | 0.13 | 24.8
35.3083 | 3643:12 | 150.1 | 108.3 | 786.9 | 797.2 | 395.9 | 482.7 | 82.9 | 0.12 | 24.8
35.3167 | 3643:12 | 150.1 | 108.4 | 787 | 796.7 | 397.7 | 486.8 | 82.7 | 0.13 | 24.8
35.325 | 3643:12 | 150.1 | 108.5 | 786.7 | 796.9 | 396.9 | 485.1 | 82.7 | 0.11 | 24.8
35.3333 | 3645:36 | 150.3 | 108.6 | 787.2 | 796.9 | 395.4 | 483.5 | 82.6 | 0.09 | 24.8
35.3417 | 3645:36 | 150.3 | 108.6 | 786.9 | 796.9 | 397.7 | 489.1 | 82.6 | 0.14 | 24.8
35.35 | 3645:36 | 150.3 | 108.7 | 786.8 | 796.9 | 394 | 482.2 | 82.6 | 0.12 | 24.8
35.3583 | 3648:00 | 150.4 | 108.7 | 786.6 | 796.8 | 396 | 486.5 | 82.7 | 0.11 | 24.8
35.3667 | 3648:00 | 150.5 | 108.4 | 787.3 | 796.9 | 396 | 485.1 | 82.7 | 0.11 | 24.8
35.375 | 3648:00 | 150.3 | 108.2 | 787.2 | 797.6 | 395.1 | 482.1 | 82.6 | 0.13 | 24.8
35.3833 | 3645:36 | 150.3 | 108.1 | 787.4 | 797.1 | 396.6 | 487.1 | 82.6 | 0.1 | 24.8
35.3917 | 3640:48 | 150.2 | 108 | 787.1 | 797 | 401.1 | 490.8 | 82.7 | 0.14 | 24.8
35.4 | 3638:24 | 150.2 | 107.9 | 787.1 | 797 | 401.2 | 493.6 | 82.6 | 0.12 | 24.8
35.4083 | 3638:24 | 150 | 107.9 | 787.2 | 796.7 | 397.7 | 486.1 | 82.7 | 0.13 | 24.8
35.4167 | 3636:00 | 149.9 | 107.9 | 787.1 | 797 | 400 | 490.9 | 82.6 | 0.1 | 24.8
35.425 | 3638:24 | 149.9 | 108.1 | 786.9 | 796.9 | 400.8 | 488.9 | 82.4 | 0.13 | 24.8
35.4333 | 3636:00 | 150 | 108.3 | 786.7 | 796.8 | 398.5 | 488.5 | 82.8 | 0.12 | 24.8
35.4417 | 3640:48 | 150.2 | 108.3 | 786.7 | 797.2 | 402.4 | 491.5 | 82.7 | 0.11 | 24.8
35.45 | 3643:12 | 150.1 | 108.4 | 786.8 | 796.6 | 391.5 | 480.1 | 82.6 | 0.12 | 24.8
35.4583 | 3640:48 | 150.1 | 108.4 | 786.9 | 796.9 | 398.5 | 487.6 | 82.6 | 0.1 | 24.8
35.4667 | 3645:36 | 150.2 | 108.5 | 786.8 | 797.3 | 397.5 | 485.5 | 82.6 | 0.14 | 24.8
35.475 | 3643:12 | 150.2 | 108.5 | 787.4 | 797.1 | 396.5 | 487.5 | 82.6 | 0.11 | 24.8
35.4833 | 3645:36 | 150.3 | 108.5 | 787.5 | 797 | 396.8 | 485.2 | 82.7 | 0.1 | 24.8
35.4917 | 3645:36 | 150.4 | 108.6 | 787 | 797.4 | 397 | 487.2 | 82.5 | 0.13 | 24.8
35.5 | 3645:36 | 150.5 | 108.6 | 787 | 797.1 | 397.7 | 486.8 | 82.7 | 0.11 | 24.8
35.5083 | 3648:00 | 150.4 | 108.4 | 787.1 | 797.5 | 395.2 | 485.7 | 82.6 | 0.12 | 24.8
35.5167 | 3648:00 | 150.2 | 108.2 | 787.2 | 796.7 | 393.6 | 481 | 82.7 | 0.13 | 24.8
35.525 | 3645:36 | 150.3 | 108.2 | 787 | 796.6 | 395.1 | 485.2 | 82.6 | 0.16 | 24.8
35.5333 | 3643:12 | 150.3 | 108.2 | 787.1 | 796.6 | 397.7 | 489 | 82.6 | 0.15 | 24.8
35.5417 | 3643:12 | 150.1 | 108.1 | 786.7 | 796.7 | 396.4 | 485.1 | 82.7 | 0.12 | 24.8
35.55 | 3643:12 | 150 | 108.1 | 786.8 | 796.9 | 397.3 | 486.2 | 82.7 | 0.12 | 24.8
35.5583 | 3643:12 | 150.2 | 108.1 | 786.7 | 796.8 | 394.8 | 482.5 | 82.7 | 0.15 | 24.8
35.5667 | 3643:12 | 150.2 | 108.2 | 786.7 | 796.6 | 399.9 | 489.1 | 82.5 | 0.13 | 24.8
35.575 | 3638:24 | 150 | 108.3 | 787 | 796.8 | 395.1 | 483.3 | 82.7 | 0.1 | 24.8
35.5833 | 3640:48 | 150 | 108.4 | 786.5 | 796.6 | 394.6 | 481.8 | 82.5 | 0.12 | 24.8
35.5917 | 3643:12 | 150.1 | 108.5 | 786.8 | 796.3 | 395.7 | 485.3 | 82.6 | 0.13 | 24.8
35.6 | 3643:12 | 150.1 | 108.5 | 787.1 | 796.7 | 395.2 | 482.8 | 82.6 | 0.13 | 24.8
35.6083 | 3645:36 | 150.2 | 108.6 | 786.7 | 796.5 | 394.4 | 483.4 | 82.6 | 0.14 | 24.8
35.6167 | 3645:36 | 150.3 | 108.6 | 786.7 | 796.5 | 395.6 | 484.8 | 82.6 | 0.12 | 24.8
35.625 | 3645:36 | 150.3 | 108.6 | 787.1 | 797 | 389 | 476.5 | 82.7 | 0.12 | 24.8
35.6333 | 3645:36 | 150.4 | 108.3 | 787.2 | 797.3 | 396.7 | 486.9 | 82.5 | 0.11 | 24.7
35.6417 | 3643:12 | 150.1 | 108.2 | 787 | 797 | 394.7 | 482.5 | 82.5 | 0.12 | 24.8
35.65 | 3640:48 | 150 | 108.1 | 786.8 | 796.9 | 394.5 | 483.7 | 82.7 | 0.14 | 24.8
35.6583 | 3640:48 | 150 | 108 | 786.8 | 796.7 | 396.5 | 481.4 | 82.5 | 0.11 | 24.8
35.6667 | 3636:00 | 150 | 107.9 | 786.9 | 796.7 | 394 | 484.1 | 82.7 | 0.12 | 24.8
35.675 | 3636:00 | 149.9 | 107.8 | 786.8 | 796.9 | 396.2 | 485.5 | 82.7 | 0.13 | 24.8
35.6833 | 3633:36 | 150 | 108.1 | 786.9 | 796.8 | 401.4 | 491.2 | 82.7 | 0.12 | 24.8
35.6917 | 3636:00 | 150 | 108.2 | 787 | 797.6 | 397 | 487.2 | 82.6 | 0.13 | 24.8
35.7 | 3638:24 | 150.1 | 108.4 | 786.9 | 797.3 | 399.3 | 487.6 | 82.7 | 0.12 | 24.8
35.7083 | 3640:48 | 150.2 | 108.5 | 786.9 | 796.6 | 395.3 | 482.2 | 82.6 | 0.13 | 24.8
35.7167 | 3643:12 | 150.1 | 108.6 | 787 | 797.4 | 390.7 | 477.7 | 82.4 | 0.14 | 24.8
35.725 | 3645:36 | 150.1 | 108.6 | 786.5 | 797.6 | 397 | 486.1 | 82.6 | 0.11 | 24.8
35.7333 | 3645:36 | 150.2 | 108.7 | 786.8 | 797.2 | 392.5 | 481.6 | 82.4 | 0.11 | 24.8
35.7417 | 3645:36 | 150.3 | 108.7 | 786.6 | 797 | 391.7 | 479.2 | 82.5 | 0.11 | 24.8
35.75 | 3648:00 | 150.3 | 108.4 | 786.9 | 797 | 394.1 | 484.3 | 82.5 | 0.12 | 24.8
35.7583 | 3648:00 | 150.3 | 108.2 | 786.6 | 796.9 | 395.8 | 483.3 | 82.8 | 0.15 | 24.8
35.7667 | 3648:00 | 150.3 | 108.2 | 786.4 | 797.1 | 400.3 | 490.9 | 82.5 | 0.11 | 24.8
35.775 | 3645:36 | 150.3 | 108.1 | 786.7 | 796.3 | 393.5 | 484.5 | 82.7 | 0.15 | 24.8
35.7833 | 3643:12 | 150.2 | 108.1 | 786.7 | 796.8 | 397.8 | 484.4 | 82.5 | 0.11 | 24.8
35.7917 | 3643:12 | 150.2 | 108 | 786.6 | 797.2 | 399.2 | 490 | 82.6 | 0.13 | 24.8
35.8 | 3643:12 | 150.2 | 108 | 786.2 | 796.6 | 402 | 492 | 82.5 | 0.12 | 24.8
35.8083 | 3640:48 | 150.2 | 108.2 | 786.9 | 796.6 | 404.8 | 497.8 | 82.7 | 0.12 | 24.8
35.8167 | 3640:48 | 150.1 | 108.3 | 786.9 | 796.9 | 400.3 | 493 | 82.7 | 0.11 | 24.8
35.825 | 3640:48 | 150.1 | 108.3 | 786.8 | 797 | 399.4 | 490.8 | 82.6 | 0.09 | 24.8
35.8333 | 3640:48 | 150.1 | 108.4 | 787 | 797.3 | 398.6 | 489.4 | 82.4 | 0.14 | 24.8
35.8417 | 3643:12 | 150.1 | 108.5 | 787.1 | 797.7 | 400.7 | 490 | 82.5 | 0.12 | 24.8
35.85 | 3643:12 | 150.1 | 108.5 | 786.8 | 797.3 | 402 | 492.2 | 82.6 | 0.12 | 24.8
35.8583 | 3643:12 | 150.2 | 108.6 | 787.3 | 797.1 | 401.9 | 494.1 | 82.7 | 0.16 | 24.8
35.8667 | 3643:12 | 150.1 | 108.5 | 787 | 796.8 | 399.3 | 486.1 | 82.7 | 0.12 | 24.8
35.875 | 3643:12 | 150.3 | 108.4 | 786.8 | 796.6 | 396 | 486.4 | 82.3 | 0.14 | 24.8
35.8833 | 3643:12 | 150.2 | 108.2 | 786.6 | 797.1 | 400 | 490.9 | 82.4 | 0.11 | 24.8
35.8917 | 3640:48 | 150.2 | 108.1 | 786.9 | 796.7 | 401.4 | 490.9 | 82.6 | 0.13 | 24.8
35.9 | 3640:48 | 150.1 | 108 | 786.9 | 797.1 | 398.9 | 486.5 | 82.5 | 0.13 | 24.8
35.9083 | 3638:24 | 149.9 | 107.9 | 786.6 | 797.5 | 400.5 | 489.2 | 82.6 | 0.12 | 24.8
35.9167 | 3638:24 | 149.9 | 107.9 | 786.2 | 797.3 | 402.9 | 492.6 | 82.6 | 0.12 | 24.8
35.925 | 3638:24 | 150.1 | 108.2 | 786.2 | 797 | 392.2 | 486 | 82.6 | 0.11 | 24.8
35.9333 | 3640:48 | 150.1 | 108.3 | 786.7 | 797.3 | 396.7 | 490.3 | 82.8 | 0.14 | 24.8
35.9417 | 3643:12 | 150.3 | 108.4 | 787.1 | 796.8 | 396.3 | 487.1 | 82.6 | 0.15 | 24.8
35.95 | 3645:36 | 150.3 | 108.5 | 786.8 | 797 | 400.9 | 490.5 | 82.7 | 0.14 | 24.7
35.9583 | 3645:36 | 150.2 | 108.6 | 786.6 | 796.5 | 397.5 | 487.5 | 82.5 | 0.1 | 24.7
35.9667 | 3645:36 | 150.3 | 108.7 | 786.7 | 797.2 | 395.3 | 484.1 | 82.6 | 0.1 | 24.7
35.975 | 3648:00 | 150.3 | 108.7 | 786.4 | 796.7 | 394.5 | 483.8 | 82.6 | 0.15 | 24.7
35.9833 | 3648:00 | 150.3 | 108.6 | 786.5 | 796.8 | 396.6 | 487.8 | 82.7 | 0.11 | 24.8
35.9917 | 3648:00 | 150.4 | 108.4 | 786.9 | 796.9 | 397.6 | 484.5 | 82.6 | 0.15 | 24.8
36 | 3645:36 | 150.3 | 108.2 | 786.9 | 797.3 | 394.5 | 481.9 | 82.6 | 0.12 | 24.8
36.0083 | 3645:36 | 150.2 | 108.2 | 786.7 | 796.8 | 396 | 485.8 | 82.6 | 0.13 | 24.8
36.0167 | 3643:12 | 150.2 | 108.1 | 786.7 | 797.3 | 393.2 | 479.4 | 82.7 | 0.12 | 24.8
36.025 | 3640:48 | 150.3 | 108.1 | 787.2 | 796.7 | 399.8 | 490.2 | 82.6 | 0.11 | 24.8
36.0333 | 3640:48 | 150.2 | 108 | 787 | 796.8 | 398.5 | 489.4 | 82.6 | 0.12 | 24.8
36.0417 | 3638:24 | 150.1 | 108.1 | 787.3 | 797.1 | 397.2 | 487.6 | 82.6 | 0.15 | 24.8
36.05 | 3638:24 | 150.1 | 108.1 | 786.9 | 796.7 | 392.5 | 477.8 | 82.6 | 0.13 | 24.8
36.0583 | 3638:24 | 150 | 108.2 | 786.8 | 796.7 | 400.5 | 488.4 | 82.6 | 0.14 | 24.8
36.0667 | 3638:24 | 150 | 108.3 | 786.8 | 796.7 | 395.4 | 486.4 | 82.7 | 0.12 | 24.8
36.075 | 3640:48 | 150.2 | 108.4 | 787 | 796.4 | 398.4 | 488.4 | 82.5 | 0.11 | 24.8
36.0833 | 3640:48 | 150.1 | 108.4 | 786.5 | 796.9 | 396.9 | 489 | 82.6 | 0.12 | 24.8
36.0917 | 3643:12 | 150.1 | 108.4 | 787.3 | 797.3 | 398.8 | 491.3 | 82.7 | 0.14 | 24.8
36.1 | 3643:12 | 150.1 | 108.4 | 787.2 | 797.2 | 399.8 | 489.1 | 82.6 | 0.1 | 24.8
36.1083 | 3645:36 | 149.9 | 108.4 | 787 | 796.9 | 392.8 | 481.4 | 82.5 | 0.14 | 24.8
36.1167 | 3645:36 | 150.3 | 108.4 | 787.1 | 797 | 397.1 | 487 | 82.6 | 0.09 | 24.8
36.125 | 3643:12 | 150.3 | 108.4 | 787.2 | 797.1 | 397.2 | 485.8 | 82.7 | 0.13 | 24.8
36.1333 | 3645:36 | 150.3 | 108.4 | 786.9 | 796.8 | 397.4 | 487 | 82.6 | 0.13 | 24.8
36.1417 | 3645:36 | 150.3 | 108.4 | 787 | 797.3 | 395.2 | 483.4 | 82.7 | 0.11 | 24.8
36.15 | 3645:36 | 150.2 | 108.4 | 786.7 | 796.8 | 392 | 480.8 | 82.4 | 0.13 | 24.8
36.1583 | 3645:36 | 150.2 | 108.5 | 787.3 | 797.1 | 396.9 | 485.7 | 82.6 | 0.12 | 24.8
36.1667 | 3645:36 | 150.2 | 108.4 | 787 | 796.8 | 396.1 | 486.6 | 82.7 | 0.12 | 24.8
36.175 | 3643:12 | 150.2 | 108.4 | 786.9 | 796.7 | 394.8 | 483.4 | 82.7 | 0.12 | 24.8
36.1833 | 3643:12 | 150.3 | 108.4 | 787.1 | 796.8 | 393.1 | 479.9 | 82.5 | 0.11 | 24.8
36.1917 | 3643:12 | 150 | 108.3 | 787.2 | 796.5 | 392.2 | 482.3 | 82.5 | 0.14 | 24.8
36.2 | 3643:12 | 150.1 | 108.3 | 787 | 797.1 | 396.2 | 484.6 | 82.7 | 0.12 | 24.8
36.2083 | 3643:12 | 150.2 | 108.3 | 787.2 | 796.7 | 398.1 | 489.3 | 82.6 | 0.14 | 24.8
36.2167 | 3645:36 | 150.2 | 108.4 | 787.1 | 796.8 | 394 | 480.5 | 82.6 | 0.11 | 24.8
36.225 | 3645:36 | 150.2 | 108.3 | 786.9 | 796.5 | 393.3 | 478.5 | 82.7 | 0.1 | 24.8
36.2333 | 3643:12 | 150.2 | 108.4 | 787.3 | 796.5 | 398.6 | 489.6 | 82.7 | 0.13 | 24.8
36.2417 | 3643:12 | 150.2 | 108.4 | 787.2 | 796.7 | 395.1 | 482 | 82.7 | 0.1 | 24.8
36.25 | 3645:36 | 150.3 | 108.3 | 786.7 | 796.7 | 393.6 | 482.7 | 82.6 | 0.13 | 24.8
36.2583 | 3645:36 | 150.1 | 108.3 | 786.9 | 797 | 401.2 | 492.7 | 82.7 | 0.12 | 24.8
36.2667 | 3643:12 | 150.2 | 108.2 | 786.8 | 797 | 397 | 487.5 | 82.6 | 0.13 | 24.8
36.275 | 3643:12 | 150.1 | 108.2 | 786.7 | 796.4 | 400.6 | 489.3 | 82.6 | 0.12 | 24.8
36.2833 | 3643:12 | 150.2 | 108.2 | 787 | 797.2 | 395.7 | 483.3 | 82.5 | 0.16 | 24.8
36.2917 | 3640:48 | 150.1 | 108.1 | 787 | 797 | 398.7 | 489.1 | 82.5 | 0.13 | 24.8
36.3 | 3640:48 | 150.2 | 108.1 | 787 | 796.4 | 394.8 | 484 | 82.6 | 0.14 | 24.8
36.3083 | 3640:48 | 150.2 | 108.1 | 787 | 796.5 | 396.9 | 485.2 | 82.6 | 0.12 | 24.8
36.3167 | 3638:24 | 150 | 108 | 787 | 796.6 | 394.7 | 482.8 | 82.6 | 0.08 | 24.8
36.325 | 3638:24 | 149.9 | 108 | 786.6 | 796.3 | 396.9 | 485.8 | 82.5 | 0.11 | 24.8
36.3333 | 3638:24 | 150.1 | 108 | 787.3 | 796.8 | 395.9 | 480.8 | 82.4 | 0.81 | 24.8
36.3417 | 3640:48 | 149.9 | 108.3 | 787.3 | 796.9 | 392.3 | 479.1 | 82.6 | -0.74 | 24.8
36.35 | 3640:48 | 150.2 | 108.4 | 786.8 | 797 | 400.2 | 486.8 | 82.5 | -0.08 | 24.8
36.3583 | 3643:12 | 150.1 | 108.5 | 787.4 | 797.3 | 395.6 | 484.8 | 82.6 | -0.07 | 24.8
36.3667 | 3645:36 | 150.2 | 108.5 | 787.6 | 797.6 | 395.2 | 481.9 | 82.6 | 0.12 | 24.8
36.375 | 3648:00 | 150.2 | 108.6 | 787.5 | 797.4 | 395.5 | 484 | 82.5 | 0.11 | 24.8
36.3833 | 3645:36 | 150.2 | 108.7 | 787 | 797.3 | 397.7 | 484 | 82.7 | 0.1 | 24.8
36.3917 | 3645:36 | 150.5 | 108.7 | 786.9 | 796.8 | 396.4 | 484.3 | 82.6 | 0.13 | 24.8
36.4 | 3645:36 | 150.4 | 108.4 | 787.3 | 797.6 | 391.7 | 483.2 | 82.6 | 0.11 | 24.8
36.4083 | 3645:36 | 150.4 | 108.2 | 786.9 | 797.3 | 393.3 | 479.2 | 82.5 | 0.13 | 24.8
36.4167 | 3645:36 | 150.3 | 108.2 | 786.9 | 797 | 396.6 | 487.4 | 82.6 | 0.12 | 24.8
36.425 | 3643:12 | 150.2 | 108.1 | 786.9 | 796.9 | 394.3 | 483.9 | 82.6 | 0.15 | 24.8
36.4333 | 3643:12 | 150.1 | 108 | 787.1 | 797.5 | 394.9 | 485.6 | 82.6 | 0.12 | 24.8
36.4417 | 3640:48 | 150.1 | 108 | 787 | 797.6 | 395.3 | 482.3 | 82.6 | 0.1 | 24.8
36.45 | 3640:48 | 150.2 | 108 | 786.7 | 797.5 | 396.1 | 486.3 | 82.6 | 0.14 | 24.8
36.4583 | 3643:12 | 150.2 | 108.2 | 786.8 | 797.4 | 396.1 | 483 | 82.7 | 0.13 | 24.8
36.4667 | 3640:48 | 150.2 | 108.3 | 786.6 | 797.4 | 391 | 479.3 | 82.7 | 0.12 | 24.8
36.475 | 3643:12 | 150.2 | 108.4 | 787.2 | 797.8 | 399.7 | 493.7 | 82.6 | 0.11 | 24.8
36.4833 | 3643:12 | 150.3 | 108.5 | 787.1 | 797.7 | 398.1 | 489.6 | 82.6 | 0.14 | 24.8
36.4917 | 3643:12 | 150.2 | 108.6 | 787.3 | 797.3 | 398.4 | 487.8 | 82.6 | 0.15 | 24.8
36.5 | 3643:12 | 150.2 | 108.6 | 787.1 | 797 | 398.8 | 489 | 82.7 | 0.14 | 24.8
36.5083 | 3645:36 | 150.2 | 108.6 | 787 | 797.2 | 396.5 | 484.3 | 82.5 | 0.12 | 24.8
36.5167 | 3643:12 | 150.4 | 108.3 | 786.9 | 797.3 | 401.7 | 491.9 | 82.4 | 0.12 | 24.8
36.525 | 3645:36 | 150.4 | 108.2 | 787.1 | 797.1 | 392.2 | 477.6 | 82.6 | 0.12 | 24.8
36.5333 | 3643:12 | 150.2 | 108 | 786.8 | 797.3 | 395.1 | 484.9 | 82.6 | 0.12 | 24.8
36.5417 | 3640:48 | 150.3 | 108 | 786.8 | 797.6 | 395.7 | 486.1 | 82.7 | 0.11 | 24.8
36.55 | 3640:48 | 150 | 107.9 | 787 | 797.1 | 394.8 | 479.8 | 82.6 | 0.14 | 24.8
36.5583 | 3640:48 | 150.2 | 107.8 | 786.9 | 797.4 | 399.2 | 491.9 | 82.6 | 0.17 | 24.8
36.5667 | 3638:24 | 150 | 108.1 | 787 | 797.4 | 400.9 | 491.4 | 82.5 | 0.13 | 24.8
36.575 | 3638:24 | 149.9 | 108.3 | 786.7 | 797.5 | 394.8 | 480.6 | 82.6 | 0.14 | 24.8
36.5833 | 3640:48 | 150.1 | 108.4 | 787.1 | 797.2 | 392.5 | 482.3 | 82.6 | 0.1 | 24.8
36.5917 | 3640:48 | 150.2 | 108.6 | 787 | 796.4 | 391.7 | 478.9 | 82.7 | 0.14 | 24.8
36.6 | 3643:12 | 150.1 | 108.6 | 787.2 | 797.3 | 396 | 485.1 | 82.6 | 0.12 | 24.8
36.6083 | 3643:12 | 150.2 | 108.7 | 787.4 | 797.5 | 397.8 | 486.5 | 82.7 | 0.17 | 24.8
36.6167 | 3645:36 | 150.4 | 108.8 | 786.8 | 796.9 | 393.4 | 485.2 | 83.1 | 0.12 | 24.8
36.625 | 3648:00 | 150.4 | 108.5 | 786.7 | 797.2 | 394 | 484.9 | 82.6 | 0.13 | 24.8
36.6333 | 3645:36 | 150.3 | 108.3 | 787.2 | 797.2 | 396.1 | 486 | 82.5 | 0.11 | 24.8
36.6417 | 3645:36 | 150.2 | 108.1 | 786.9 | 797.6 | 395.7 | 488.6 | 82.5 | 0.12 | 24.8
36.65 | 3645:36 | 150.3 | 108.1 | 786.8 | 797.4 | 398 | 491 | 82.7 | 0.12 | 24.8
36.6583 | 3645:36 | 150.3 | 108 | 786.8 | 797.5 | 397.8 | 487.1 | 82.6 | 0.14 | 24.8
36.6667 | 3645:36 | 150.2 | 107.9 | 786.4 | 797.2 | 395.5 | 485.1 | 82.7 | 0.13 | 24.8
36.675 | 3643:12 | 150.2 | 108 | 786.8 | 797.6 | 398 | 488.1 | 82.6 | 0.12 | 24.8
36.6833 | 3645:36 | 150.2 | 108.2 | 786.5 | 797.4 | 397.8 | 484.3 | 82.7 | 0.11 | 24.8
36.6917 | 3645:36 | 150.4 | 108.3 | 787.1 | 798 | 396.3 | 487.6 | 82.5 | 0.13 | 24.8
36.7 | 3643:12 | 150.4 | 108.4 | 786.9 | 797.7 | 397.6 | 488 | 82.6 | 0.13 | 24.8
36.7083 | 3643:12 | 150.3 | 108.5 | 787 | 797.6 | 396.9 | 487.3 | 82.7 | 0.14 | 24.8
36.7167 | 3643:12 | 150.4 | 108.6 | 787 | 797.7 | 401.6 | 492.5 | 82.6 | 0.14 | 24.8
36.725 | 3643:12 | 150.1 | 108.6 | 787.3 | 797.4 | 396.5 | 482.4 | 82.5 | 0.13 | 24.8
36.7333 | 3643:12 | 150.3 | 108.6 | 786.9 | 797.4 | 398.6 | 487.3 | 82.6 | 0.13 | 24.8
36.7417 | 3643:12 | 150.2 | 108.3 | 787.1 | 797.3 | 398.6 | 489.7 | 82.7 | 0.13 | 24.9
36.75 | 3640:48 | 150.3 | 108.2 | 787.2 | 797.4 | 397.6 | 487.9 | 82.5 | 0.11 | 24.8
36.7583 | 3638:24 | 150.2 | 108.1 | 786.7 | 797.5 | 400 | 489.5 | 82.6 | 0.11 | 24.8
36.7667 | 3638:24 | 150.1 | 107.9 | 787 | 797 | 399.9 | 486.7 | 82.7 | 0.14 | 24.8
36.775 | 3638:24 | 150.1 | 107.9 | 786.6 | 796.9 | 395.2 | 480 | 82.7 | 0.15 | 24.8
36.7833 | 3638:24 | 149.8 | 107.9 | 787.2 | 796.9 | 399.9 | 488.9 | 82.6 | 0.15 | 24.8
36.7917 | 3636:00 | 150 | 108.2 | 787 | 797.3 | 398.4 | 486.9 | 82.7 | 0.12 | 24.8
36.8 | 3640:48 | 150 | 108.3 | 786.9 | 797.3 | 396.5 | 488.4 | 82.6 | 0.11 | 24.7
36.8083 | 3643:12 | 150.2 | 108.5 | 787 | 797.6 | 395.6 | 483.7 | 82.7 | 0.15 | 24.8
36.8167 | 3643:12 | 150.2 | 108.5 | 787.1 | 797.6 | 395.5 | 485.1 | 82.7 | 0.11 | 24.8
36.825 | 3645:36 | 150.4 | 108.6 | 786.9 | 797.3 | 394.8 | 482.2 | 82.5 | 0.1 | 24.8
36.8333 | 3648:00 | 150.4 | 108.7 | 787.3 | 797.4 | 394.4 | 483.4 | 82.6 | 0.13 | 24.8
36.8417 | 3648:00 | 150.5 | 108.7 | 787.6 | 797.5 | 392.7 | 482.7 | 82.6 | 0.12 | 24.8
36.85 | 3650:24 | 150.8 | 108.7 | 787.2 | 797.8 | 397.3 | 488.6 | 82.6 | 0.11 | 24.8
36.8583 | 3650:24 | 150.4 | 108.4 | 787.5 | 797.7 | 398.6 | 491.3 | 82.5 | 0.14 | 24.8
36.8667 | 3650:24 | 150.6 | 108.2 | 786.9 | 797.1 | 394.3 | 483.9 | 82.8 | 0.14 | 24.8
36.875 | 3645:36 | 150.4 | 108.1 | 787.3 | 797.4 | 398.2 | 488.8 | 82.6 | 0.15 | 24.8
36.8833 | 3645:36 | 150.2 | 108.1 | 787 | 796.8 | 397.7 | 489 | 82.7 | 0.12 | 24.8
36.8917 | 3643:12 | 150.1 | 108 | 787 | 796.8 | 401.4 | 489.4 | 82.7 | 0.12 | 24.8
36.9 | 3638:24 | 150.1 | 108 | 787.4 | 796.5 | 399.5 | 489.6 | 82.7 | 0.13 | 24.9
36.9083 | 3638:24 | 149.9 | 107.9 | 787.3 | 796.9 | 400 | 491.8 | 82.7 | 0.1 | 24.8
36.9167 | 3636:00 | 150 | 108.1 | 787.8 | 796.9 | 399.7 | 488.4 | 82.7 | 0.16 | 24.8
36.925 | 3638:24 | 150 | 108.3 | 787 | 796.8 | 396.7 | 484 | 82.6 | 0.13 | 24.8
36.9333 | 3638:24 | 150 | 108.3 | 787 | 796.3 | 397.6 | 487.8 | 82.7 | 0.13 | 24.8
36.9417 | 3638:24 | 150.1 | 108.3 | 787 | 796.6 | 391.6 | 482.1 | 82.6 | 0.1 | 24.8
36.95 | 3640:48 | 150.4 | 108.4 | 786.8 | 796.6 | 395.3 | 485.5 | 82.5 | 0.13 | 24.8
36.9583 | 3640:48 | 150.1 | 108.4 | 787.2 | 796.6 | 395.5 | 482.5 | 82.7 | 0.13 | 24.8
36.9667 | 3643:12 | 150.2 | 108.4 | 786.7 | 796.8 | 391.5 | 480.2 | 82.6 | 0.14 | 24.8
36.975 | 3645:36 | 150.3 | 108.4 | 787.1 | 796.7 | 395.9 | 482 | 82.7 | 0.15 | 24.8
36.9833 | 3645:36 | 150.2 | 108.4 | 786.8 | 796.7 | 398.3 | 488.7 | 82.4 | 0.15 | 24.8
36.9917 | 3643:12 | 150.2 | 108.4 | 786.9 | 796.7 | 395.2 | 485.3 | 82.5 | 0.11 | 24.7
37 | 3643:12 | 150.2 | 108.4 | 786.9 | 797.2 | 390.7 | 482.3 | 82.6 | 0.15 | 24.8
37.0083 | 3645:36 | 150.4 | 108.4 | 787 | 797.1 | 396.2 | 485 | 82.6 | 0.13 | 24.8
37.0167 | 3645:36 | 150.2 | 108.4 | 786.8 | 797 | 393.1 | 482.6 | 82.6 | 0.16 | 24.8
37.025 | 3648:00 | 150.4 | 108.4 | 786.8 | 796.4 | 396.8 | 483.9 | 82.7 | 0.12 | 24.8
37.0333 | 3645:36 | 150.3 | 108.3 | 787 | 796.4 | 392.2 | 476.7 | 82.6 | 0.11 | 24.8
37.0417 | 3643:12 | 150.1 | 108.3 | 787.1 | 797.2 | 392.6 | 478.5 | 82.6 | 0.1 | 24.8
37.05 | 3645:36 | 150.2 | 108.3 | 786.9 | 796.6 | 399.4 | 490.2 | 82.6 | 0.11 | 24.8
37.0583 | 3643:12 | 150.2 | 108.2 | 787.4 | 797 | 394.9 | 489 | 82.5 | 0.12 | 24.8
37.0667 | 3643:12 | 150.2 | 108.2 | 787.7 | 796.8 | 393.6 | 483.8 | 82.7 | 0.12 | 24.8
37.075 | 3643:12 | 150.1 | 108.2 | 787.6 | 796.7 | 397.6 | 486.8 | 82.6 | 0.13 | 24.8
37.0833 | 3640:48 | 150.1 | 108.2 | 787.2 | 796.1 | 399.5 | 489 | 82.6 | 0.12 | 24.7
37.0917 | 3640:48 | 150.2 | 108.2 | 787.6 | 796.2 | 395.6 | 485.2 | 82.7 | 0.11 | 24.8
37.1 | 3643:12 | 150.2 | 108.2 | 787.5 | 797 | 394.6 | 479.9 | 82.6 | 0.13 | 24.7
37.1083 | 3643:12 | 150.2 | 108.2 | 787.6 | 797 | 401 | 491.1 | 82.6 | 0.12 | 24.7
37.1167 | 3645:36 | 150.2 | 108.2 | 787.7 | 796.4 | 399.1 | 490.8 | 82.7 | 0.11 | 24.8
37.125 | 3643:12 | 150.2 | 108.2 | 786.9 | 796.6 | 396.3 | 486 | 82.6 | 0.15 | 24.8
37.1333 | 3643:12 | 150.2 | 108.2 | 787.1 | 796.9 | 397.6 | 489.7 | 82.7 | 0.13 | 24.8
37.1417 | 3643:12 | 150.2 | 108.2 | 786.9 | 797 | 394.1 | 484.3 | 82.6 | 0.11 | 24.8
37.15 | 3643:12 | 150.2 | 108.2 | 787.3 | 796.7 | 395.7 | 484.7 | 82.6 | 0.11 | 24.8
37.1583 | 3640:48 | 150.2 | 108.2 | 787.6 | 796.6 | 397.8 | 486.3 | 82.7 | 0.12 | 24.8
37.1667 | 3640:48 | 150.2 | 108.2 | 787.6 | 796.5 | 399.2 | 489.4 | 82.7 | 0.13 | 24.8
37.175 | 3643:12 | 150.3 | 108.2 | 787.7 | 796.1 | 393.3 | 481.7 | 82.8 | 0.12 | 24.8
37.1833 | 3640:48 | 150.1 | 108.2 | 787.4 | 796.1 | 398.5 | 488.4 | 82.6 | 0.14 | 24.8
37.1917 | 3640:48 | 150.1 | 108.1 | 787.7 | 796.3 | 395.5 | 482.6 | 82.7 | 0.1 | 24.8
37.2 | 3640:48 | 150.2 | 108.2 | 787.5 | 797.1 | 397.8 | 486.7 | 82.6 | 0.15 | 24.8
37.2083 | 3640:48 | 150.1 | 108.3 | 787.2 | 796.4 | 395.9 | 483.3 | 82.6 | 0.12 | 24.8
37.2167 | 3638:24 | 150.1 | 108.4 | 787.2 | 796.5 | 398.6 | 488.4 | 82.6 | 0.1 | 24.8
37.225 | 3640:48 | 150 | 108.4 | 787.2 | 796.8 | 395.1 | 483.8 | 82.5 | 0.12 | 24.8
37.2333 | 3640:48 | 150.1 | 108.4 | 787.2 | 796.5 | 394.5 | 482.6 | 82.7 | 0.13 | 24.8
37.2417 | 3643:12 | 150.1 | 108.4 | 787.5 | 796.4 | 395.6 | 486 | 82.6 | 0.13 | 24.8
37.25 | 3643:12 | 150.1 | 108.4 | 787.2 | 796.2 | 394.2 | 484.8 | 82.7 | 0.15 | 24.8
37.2583 | 3645:36 | 150.2 | 108.5 | 787.2 | 796.1 | 395.6 | 483.5 | 82.7 | 0.14 | 24.8
37.2667 | 3645:36 | 150.2 | 108.4 | 787.6 | 796.2 | 394.9 | 482 | 82.7 | 0.13 | 24.8
37.275 | 3645:36 | 150.3 | 108.5 | 787.6 | 797 | 390.7 | 478.9 | 82.5 | 0.13 | 24.8
37.2833 | 3648:00 | 150.3 | 108.5 | 787.2 | 796.8 | 396.1 | 488.3 | 82.7 | 0.12 | 24.8
37.2917 | 3648:00 | 150.3 | 108.5 | 787.2 | 796.6 | 394.7 | 478.8 | 82.5 | 0.13 | 24.8
37.3 | 3648:00 | 150.3 | 108.5 | 787.2 | 796.4 | 399.1 | 487.6 | 82.6 | 0.14 | 24.8
37.3083 | 3648:00 | 150.4 | 108.3 | 787.3 | 796.7 | 396.1 | 482.6 | 82.7 | 0.11 | 24.8
37.3167 | 3645:36 | 150.3 | 108.2 | 787.3 | 796.7 | 395.7 | 479.7 | 82.6 | 0.1 | 24.8
37.325 | 3643:12 | 150.1 | 108.1 | 787.6 | 796.8 | 396.2 | 486.4 | 82.6 | 0.1 | 24.8
37.3333 | 3643:12 | 150.2 | 108 | 787.2 | 796.8 | 398 | 484.9 | 82.7 | 0.12 | 24.8
37.3417 | 3643:12 | 150 | 108 | 787.6 | 797.3 | 396.9 | 486.9 | 82.7 | 0.11 | 24.8
37.35 | 3638:24 | 149.9 | 107.9 | 787.4 | 796.5 | 397.4 | 484.8 | 82.7 | 0.11 | 24.8
37.3583 | 3638:24 | 150 | 107.9 | 787.3 | 796.8 | 402.1 | 490.7 | 82.8 | 0.12 | 24.8
37.3667 | 3638:24 | 150 | 108 | 787.2 | 796.8 | 395.9 | 483.4 | 82.7 | 0.14 | 24.8
37.375 | 3638:24 | 150 | 108.2 | 787.6 | 797.1 | 397.7 | 488.8 | 82.7 | 0.14 | 24.8
37.3833 | 3638:24 | 150 | 108.3 | 787.6 | 797 | 397 | 487.6 | 82.5 | 0.13 | 24.8
37.3917 | 3643:12 | 150 | 108.3 | 787.3 | 796.7 | 394.8 | 481.6 | 82.7 | 0.13 | 24.8
37.4 | 3640:48 | 150.3 | 108.4 | 787.7 | 796.5 | 397.8 | 486.8 | 82.6 | 0.14 | 24.8
37.4083 | 3643:12 | 150.3 | 108.4 | 787.7 | 796.9 | 398.2 | 488.7 | 82.6 | 0.14 | 24.9
37.4167 | 3643:12 | 150.2 | 108.4 | 787.8 | 796.8 | 392.9 | 481.1 | 82.6 | 0.11 | 24.8
37.425 | 3643:12 | 150.2 | 108.4 | 787.5 | 796.6 | 394.1 | 485.6 | 82.6 | 0.14 | 24.8
37.4333 | 3645:36 | 150.2 | 108.4 | 787.5 | 796.3 | 390.7 | 477.1 | 82.6 | 0.13 | 24.8
37.4417 | 3645:36 | 150.1 | 108.4 | 787.5 | 796.3 | 397.6 | 488.3 | 82.6 | 0.13 | 24.8
37.45 | 3645:36 | 150.2 | 108.4 | 787.3 | 796.8 | 399 | 490.7 | 82.6 | 0.11 | 24.8
37.4583 | 3648:00 | 150.4 | 108.4 | 787.5 | 796.7 | 390.7 | 478.8 | 82.6 | 0.12 | 24.8
37.4667 | 3648:00 | 150.5 | 108.5 | 787.7 | 796.7 | 395.9 | 486.2 | 82.8 | 0.11 | 24.8
37.475 | 3648:00 | 150.4 | 108.4 | 787.6 | 796.2 | 397.1 | 486.1 | 82.7 | 0.13 | 24.8
37.4833 | 3648:00 | 150.1 | 108.4 | 787.6 | 796.2 | 397 | 486 | 82.8 | 0.12 | 24.8
37.4917 | 3643:12 | 150.2 | 108.5 | 787.5 | 796.2 | 396.8 | 485.7 | 82.5 | 0.13 | 24.8
37.5 | 3643:12 | 150.2 | 108.5 | 787.8 | 796.3 | 397.3 | 487.6 | 82.7 | 0.14 | 24.8
37.5083 | 3643:12 | 150 | 108.3 | 787.5 | 796.6 | 396.9 | 483.8 | 82.7 | 0.13 | 24.8
37.5167 | 3640:48 | 150.2 | 108.2 | 787.6 | 796.3 | 393.8 | 480.3 | 82.5 | 0.11 | 24.8
37.525 | 3640:48 | 150.1 | 108.1 | 787.4 | 796.4 | 397 | 484.9 | 82.6 | 0.15 | 24.8
37.5333 | 3640:48 | 149.9 | 108.1 | 787.5 | 796.7 | 396.3 | 485.7 | 82.7 | 0.14 | 24.8
37.5417 | 3638:24 | 150.1 | 108.1 | 787.6 | 796.9 | 397.4 | 485.3 | 82.6 | 0.11 | 24.8
37.55 | 3640:48 | 150 | 108 | 787.3 | 796.5 | 402.4 | 492.2 | 82.7 | 0.14 | 24.8
37.5583 | 3640:48 | 150.1 | 108 | 787.6 | 797 | 397.5 | 485.7 | 82.6 | 0.13 | 24.8
37.5667 | 3638:24 | 150.1 | 108 | 787.2 | 796.7 | 400.9 | 488.5 | 82.6 | 0.13 | 24.8
37.575 | 3638:24 | 150 | 108.2 | 787.3 | 796.6 | 399.7 | 486.5 | 82.7 | 0.12 | 24.8
37.5833 | 3640:48 | 150.2 | 108.2 | 787.5 | 796.5 | 395.2 | 481.9 | 82.5 | 0.13 | 24.8
37.5917 | 3643:12 | 150.2 | 108.3 | 787.7 | 796.9 | 396.3 | 485.1 | 82.7 | 0.12 | 24.8
37.6 | 3643:12 | 150.3 | 108.4 | 787.5 | 796.6 | 396.3 | 483.9 | 82.6 | 0.13 | 24.8
37.6083 | 3643:12 | 150 | 108.4 | 787.9 | 797.1 | 395.1 | 481.6 | 82.7 | 0.15 | 24.8
37.6167 | 3643:12 | 150.1 | 108.5 | 788 | 796.7 | 395.8 | 482.5 | 82.5 | 0.1 | 24.8
37.625 | 3643:12 | 150.1 | 108.5 | 787.8 | 796.5 | 395.8 | 481.9 | 82.8 | 0.1 | 24.8
37.6333 | 3645:36 | 150.2 | 108.5 | 787.3 | 796.9 | 393.3 | 482 | 82.6 | 0.11 | 24.8
37.6417 | 3645:36 | 150.2 | 108.5 | 787.6 | 797.2 | 394.8 | 486.1 | 82.5 | 0.12 | 24.8
37.65 | 3645:36 | 150.3 | 108.5 | 787.7 | 796.8 | 397.1 | 486.4 | 82.7 | 0.1 | 24.8
37.6583 | 3645:36 | 150.1 | 108.6 | 787.3 | 796.5 | 394.5 | 484.4 | 82.7 | 0.15 | 24.8
37.6667 | 3648:00 | 150.4 | 108.4 | 787.2 | 797.1 | 393.3 | 481.4 | 82.7 | 0.12 | 24.8
37.675 | 3645:36 | 150.3 | 108.2 | 787.2 | 796.8 | 393.4 | 482.9 | 82.5 | 0.1 | 24.8
37.6833 | 3643:12 | 150.1 | 108.2 | 787.2 | 796.5 | 396.5 | 485.5 | 82.7 | 0.14 | 24.8
37.6917 | 3643:12 | 150.1 | 108.1 | 787.5 | 796.1 | 396.5 | 486.4 | 82.6 | 0.13 | 24.7
37.7 | 3643:12 | 150.1 | 108.1 | 787.3 | 796.1 | 398.2 | 486.9 | 82.7 | 0.12 | 24.8
37.7083 | 3643:12 | 150.1 | 108 | 787 | 796.3 | 397.1 | 485.3 | 82.6 | 0.13 | 24.8
37.7167 | 3638:24 | 149.9 | 108 | 787.4 | 796.5 | 396.5 | 486.3 | 82.6 | 0.12 | 24.8
37.725 | 3643:12 | 150 | 108.2 | 787.1 | 797 | 396.5 | 484.5 | 82.7 | 0.13 | 24.8
37.7333 | 3640:48 | 150.1 | 108.3 | 787.2 | 796.3 | 399.4 | 488 | 82.7 | 0.16 | 24.9
37.7417 | 3640:48 | 150 | 108.4 | 787.9 | 796.9 | 397.3 | 486.3 | 82.7 | 0.13 | 24.8
37.75 | 3640:48 | 150.2 | 108.5 | 787.2 | 797 | 396.3 | 486.2 | 82.5 | 0.14 | 24.8
37.7583 | 3645:36 | 150.2 | 108.5 | 787.5 | 796.5 | 396.8 | 483.6 | 82.6 | 0.12 | 24.8
37.7667 | 3643:12 | 150.2 | 108.5 | 787 | 796.6 | 394.4 | 481.4 | 82.5 | 0.12 | 24.8
37.775 | 3643:12 | 150.4 | 108.6 | 786.7 | 796.8 | 396.3 | 485 | 82.8 | 0.13 | 24.8
37.7833 | 3645:36 | 150.3 | 108.6 | 787.1 | 797.1 | 394.2 | 485.3 | 82.6 | 0.1 | 24.8
37.7917 | 3645:36 | 150.3 | 108.4 | 786.9 | 797 | 394.3 | 483.8 | 82.7 | 0.1 | 24.8
37.8 | 3645:36 | 150.3 | 108.2 | 786.6 | 796.3 | 393.9 | 484.8 | 82.6 | 0.12 | 24.8
37.8083 | 3643:12 | 150.3 | 108.1 | 787.2 | 796 | 397.4 | 485.3 | 82.6 | 0.15 | 24.8
37.8167 | 3643:12 | 150.3 | 108 | 786.8 | 796.6 | 395.9 | 486.3 | 82.6 | 0.13 | 24.9
37.825 | 3640:48 | 150.1 | 107.9 | 787.1 | 796.2 | 394.6 | 485.3 | 82.6 | 0.13 | 24.8
37.8333 | 3638:24 | 150 | 107.8 | 787.3 | 796.5 | 395.2 | 486 | 82.7 | 0.14 | 24.8
37.8417 | 3638:24 | 150 | 108.1 | 787.6 | 796.5 | 396.9 | 485.9 | 82.7 | 0.12 | 24.8
37.85 | 3638:24 | 150 | 108.3 | 787.1 | 796.9 | 399.1 | 487.5 | 82.7 | 0.11 | 24.8
37.8583 | 3640:48 | 150.2 | 108.4 | 787.2 | 796.6 | 393.5 | 487.9 | 82.6 | 0.15 | 24.8
37.8667 | 3640:48 | 150.2 | 108.5 | 786.9 | 796.4 | 398.9 | 490.3 | 82.7 | 0.13 | 24.7
37.875 | 3645:36 | 150.3 | 108.6 | 787.1 | 796.7 | 400.6 | 494.1 | 82.6 | 0.1 | 24.8
37.8833 | 3645:36 | 150.3 | 108.7 | 787.3 | 796.8 | 401.7 | 493.2 | 82.6 | 0.15 | 24.8
37.8917 | 3645:36 | 150.3 | 108.7 | 787.4 | 796.7 | 401.3 | 490.8 | 82.7 | 0.12 | 24.8
37.9 | 3645:36 | 150.3 | 108.8 | 787.4 | 796.9 | 402.3 | 495.2 | 82.7 | 0.13 | 24.8
37.9083 | 3645:36 | 150.3 | 108.5 | 787.3 | 796.9 | 399.8 | 488.2 | 82.7 | 0.13 | 24.8
37.9167 | 3645:36 | 150.3 | 108.3 | 787.6 | 796.4 | 398.8 | 489.2 | 82.8 | 0.12 | 24.8
37.925 | 3643:12 | 150.3 | 108.1 | 787.4 | 796.6 | 401.7 | 493.5 | 82.6 | 0.12 | 24.8
37.9333 | 3643:12 | 150.1 | 108.1 | 787.2 | 796.4 | 399.1 | 487.3 | 82.6 | 0.12 | 24.8
37.9417 | 3643:12 | 150.3 | 108.1 | 787.3 | 796.6 | 397.7 | 485.7 | 82.6 | 0.11 | 24.8
37.95 | 3643:12 | 150.4 | 108 | 786.9 | 796.5 | 400.9 | 491.8 | 82.5 | 0.13 | 24.7
37.9583 | 3643:12 | 150.2 | 108 | 786.8 | 796.4 | 396.7 | 487.4 | 82.7 | 0.11 | 24.8
37.9667 | 3638:24 | 150.2 | 108.1 | 787.1 | 796.3 | 402 | 491.7 | 83.1 | 0.1 | 24.8
37.975 | 3640:48 | 150.3 | 108.2 | 787.6 | 796.7 | 400.6 | 493.4 | 82.7 | 0.12 | 24.8
37.9833 | 3640:48 | 150.1 | 108.3 | 787.1 | 796.3 | 402.9 | 493.8 | 82.5 | 0.14 | 24.8
37.9917 | 3640:48 | 150.1 | 108.3 | 787.4 | 796.6 | 403.5 | 494.8 | 82.7 | 0.11 | 24.8
38 | 3640:48 | 150.2 | 108.4 | 787.5 | 797 | 405.4 | 497.6 | 82.6 | 0.13 | 24.8
38.0083 | 3640:48 | 150.2 | 108.4 | 787.5 | 796.6 | 402.9 | 493.6 | 82.6 | 0.11 | 24.8
38.0167 | 3638:24 | 150.2 | 108.4 | 787.4 | 796.6 | 404.5 | 495.3 | 82.5 | 0.11 | 24.8
38.025 | 3640:48 | 150.2 | 108.4 | 787.5 | 797.1 | 402.9 | 496 | 82.7 | 0.11 | 24.8
38.0333 | 3643:12 | 150.2 | 108.5 | 787.3 | 796.6 | 399.8 | 490.3 | 82.7 | 0.13 | 24.8
38.0417 | 3640:48 | 150.1 | 108.4 | 787.4 | 796.6 | 399.9 | 491.2 | 82.7 | 0.12 | 24.8
38.05 | 3640:48 | 150.2 | 108.4 | 787 | 796.5 | 400.4 | 489.1 | 82.7 | 0.1 | 24.8
38.0583 | 3640:48 | 150.2 | 108.4 | 787.2 | 796.6 | 405.3 | 498.3 | 82.7 | 0.13 | 24.8
38.0667 | 3643:12 | 150.1 | 108.4 | 787.3 | 796.3 | 401.8 | 496.1 | 82.6 | 0.14 | 24.8
38.075 | 3643:12 | 150.3 | 108.4 | 787.4 | 797.3 | 406.8 | 498.3 | 82.6 | 0.13 | 24.8
38.0833 | 3643:12 | 150.1 | 108.3 | 787.5 | 796.5 | 399.9 | 491.7 | 82.8 | 0.14 | 24.8
38.0917 | 3640:48 | 150 | 108.3 | 787.2 | 796 | 402.8 | 493.4 | 82.6 | 0.15 | 24.8
38.1 | 3643:12 | 150.2 | 108.3 | 787.3 | 796.3 | 403.4 | 495.1 | 82.7 | 0.14 | 24.8
38.1083 | 3643:12 | 150.1 | 108.3 | 787.4 | 796.4 | 402.3 | 492.9 | 82.7 | 0.15 | 24.8
38.1167 | 3645:36 | 150.2 | 108.3 | 787.3 | 796.7 | 399.3 | 490.6 | 82.4 | 0.13 | 24.8
38.125 | 3643:12 | 150.1 | 108.3 | 787.6 | 797.1 | 404 | 497.3 | 82.6 | 0.15 | 24.8
38.1333 | 3645:36 | 150.3 | 108.3 | 787.6 | 796.5 | 404.7 | 497.8 | 82.8 | 0.13 | 24.8
38.1417 | 3645:36 | 150.3 | 108.3 | 787.4 | 796.9 | 398.5 | 491.2 | 82.6 | 0.11 | 24.8
38.15 | 3645:36 | 150.3 | 108.3 | 787.7 | 796.4 | 404.9 | 495.2 | 82.7 | 0.15 | 24.8
38.1583 | 3645:36 | 150.2 | 108.3 | 787.6 | 796.7 | 405.6 | 498.3 | 82.9 | 0.13 | 24.8
38.1667 | 3643:12 | 150.3 | 108.4 | 787.3 | 796.4 | 402.6 | 495.6 | 82.8 | 0.14 | 24.8
38.175 | 3648:00 | 150.4 | 108.4 | 787.2 | 796.7 | 404.9 | 496.2 | 82.7 | 0.14 | 24.8
38.1833 | 3643:12 | 150.3 | 108.3 | 787.4 | 796.9 | 405.7 | 494.7 | 82.7 | 0.14 | 24.8
38.1917 | 3645:36 | 150.4 | 108.2 | 787.4 | 796.9 | 405.5 | 497.5 | 82.7 | 0.11 | 24.9
38.2 | 3643:12 | 150.3 | 108.2 | 787.3 | 796.9 | 406.9 | 498.2 | 82.6 | 0.14 | 24.9
38.2083 | 3643:12 | 150.4 | 108.1 | 787.4 | 797.4 | 403.5 | 494.8 | 82.7 | 0.15 | 24.8
38.2167 | 3640:48 | 150 | 108.1 | 787.6 | 796.9 | 408.7 | 498.2 | 82.8 | 0.15 | 24.9
38.225 | 3640:48 | 150.1 | 108 | 787.5 | 797.1 | 405.5 | 498.8 | 82.9 | 0.15 | 24.8
38.2333 | 3638:24 | 150.2 | 107.9 | 787.8 | 796.9 | 405.2 | 495.7 | 82.8 | 0.14 | 24.9
38.2417 | 3638:24 | 150.1 | 108 | 787.5 | 796.6 | 406.4 | 499.3 | 82.8 | 0.15 | 24.9
38.25 | 3636:00 | 149.8 | 108.1 | 787.3 | 797.1 | 403.3 | 496.8 | 82.7 | 0.15 | 24.8
38.2583 | 3638:24 | 149.9 | 108.2 | 786.9 | 796.5 | 405.7 | 498.1 | 82.7 | 0.13 | 24.8
38.2667 | 3638:24 | 150.1 | 108.4 | 787.2 | 796.7 | 404.4 | 494 | 82.8 | 0.15 | 24.8
38.275 | 3640:48 | 150.1 | 108.5 | 787.2 | 796.3 | 406.1 | 498.4 | 82.5 | 0.12 | 24.8
38.2833 | 3643:12 | 150 | 108.5 | 787.6 | 796.5 | 399.1 | 485.7 | 82.7 | 0.15 | 24.8
38.2917 | 3643:12 | 150.3 | 108.6 | 787.4 | 796.9 | 403.9 | 493.4 | 82.8 | 0.14 | 24.8
38.3 | 3645:36 | 150.4 | 108.7 | 787.5 | 796.7 | 399.9 | 490 | 82.9 | 0.1 | 24.8
38.3083 | 3648:00 | 150.4 | 108.7 | 787.5 | 797.3 | 401.2 | 493.7 | 82.7 | 0.09 | 24.8
38.3167 | 3648:00 | 150.3 | 108.5 | 787.4 | 796.7 | 402.8 | 493.5 | 82.6 | 0.15 | 24.8
38.325 | 3648:00 | 150.5 | 108.3 | 787.7 | 796.7 | 400.2 | 492.7 | 82.9 | 0.12 | 24.8
38.3333 | 3648:00 | 150.3 | 108.1 | 787.8 | 796.7 | 401.6 | 492.5 | 82.7 | 0.09 | 24.8
38.3417 | 3645:36 | 150.3 | 108.1 | 787.5 | 796.9 | 401.7 | 492.7 | 82.7 | 0.12 | 24.8
38.35 | 3645:36 | 150.3 | 108 | 787.2 | 796.5 | 398.5 | 493.4 | 82.8 | 0.1 | 24.8
38.3583 | 3645:36 | 150.3 | 108 | 787.3 | 796.3 | 402 | 492.2 | 82.6 | 0.11 | 24.8
38.3667 | 3645:36 | 150.2 | 108 | 787.2 | 796.7 | 402.6 | 493.9 | 82.7 | 0.13 | 24.8
38.375 | 3643:12 | 150.1 | 108.1 | 787.7 | 796.4 | 404.6 | 495.9 | 82.8 | 0.11 | 24.8
38.3833 | 3640:48 | 150.2 | 108.3 | 787.1 | 796.5 | 398.7 | 489 | 82.7 | 0.11 | 24.8
38.3917 | 3643:12 | 150 | 108.4 | 787.7 | 796.8 | 403.3 | 495.9 | 82.7 | 0.14 | 24.8
38.4 | 3638:24 | 149.9 | 108.5 | 788.1 | 796.8 | 401.2 | 490.6 | 82.7 | 0.12 | 24.8
38.4083 | 3640:48 | 150 | 108.5 | 788 | 796.7 | 401 | 494.1 | 82.8 | 0.08 | 24.8
38.4167 | 3643:12 | 150.2 | 108.6 | 787.8 | 796.2 | 405.9 | 499.9 | 82.7 | 0.14 | 24.8
38.425 | 3643:12 | 150.2 | 108.6 | 788 | 796.3 | 402.1 | 496.8 | 82.8 | 0.13 | 24.8
38.4333 | 3643:12 | 150.3 | 108.5 | 787.7 | 796.5 | 404.8 | 495.3 | 82.7 | 0.12 | 24.8
38.4417 | 3643:12 | 150.3 | 108.3 | 787.5 | 797 | 403.8 | 494.8 | 82.7 | 0.13 | 24.8
38.45 | 3640:48 | 150.3 | 108.1 | 787.7 | 796.7 | 406.5 | 500 | 82.8 | 0.1 | 24.8
38.4583 | 3640:48 | 150.1 | 108 | 787.3 | 796.2 | 407.9 | 500.5 | 82.8 | 0.13 | 24.9
38.4667 | 3640:48 | 150.1 | 107.9 | 787.6 | 797.1 | 405.2 | 495.7 | 82.7 | 0.13 | 24.8
38.475 | 3638:24 | 150.1 | 107.8 | 787.3 | 796.4 | 407.8 | 498 | 82.6 | 0.14 | 24.8
38.4833 | 3640:48 | 150.1 | 108.1 | 787.5 | 796.4 | 403.4 | 493.2 | 82.5 | 0.12 | 24.8
38.4917 | 3643:12 | 150 | 108.4 | 787.5 | 796.7 | 407 | 497.2 | 82.7 | 0.13 | 24.8
38.5 | 3643:12 | 150.3 | 108.5 | 787.5 | 796.7 | 400.3 | 489.6 | 82.8 | 0.13 | 24.8
38.5083 | 3643:12 | 150.3 | 108.5 | 787.5 | 796.5 | 399.4 | 490.7 | 82.7 | 0.1 | 24.8
38.5167 | 3645:36 | 150.5 | 108.6 | 787.7 | 796.8 | 399.6 | 491.5 | 82.8 | 0.12 | 24.8
38.525 | 3648:00 | 150.4 | 108.7 | 787.7 | 797 | 404.8 | 497.5 | 82.7 | 0.12 | 24.8
38.5333 | 3645:36 | 150.3 | 108.7 | 787.3 | 796.5 | 401.6 | 492.9 | 82.7 | 0.15 | 24.8
38.5417 | 3652:48 | 150.6 | 108.4 | 787.5 | 796.9 | 403.2 | 496 | 82.5 | 0.13 | 24.9
38.55 | 3648:00 | 150.4 | 108.3 | 787.6 | 796.7 | 400.4 | 493.2 | 82.8 | 0.13 | 24.8
38.5583 | 3645:36 | 150.4 | 108.1 | 787.4 | 797 | 404.9 | 498.3 | 82.6 | 0.15 | 24.8
38.5667 | 3643:12 | 150.3 | 108.1 | 787.3 | 796.8 | 404 | 493.8 | 82.7 | 0.13 | 24.8
38.575 | 3640:48 | 150.3 | 108 | 787.4 | 796.7 | 406.4 | 501.4 | 82.8 | 0.15 | 24.8
38.5833 | 3640:48 | 150.1 | 108 | 787.3 | 796.5 | 406.4 | 498.2 | 82.7 | 0.17 | 24.8
38.5917 | 3640:48 | 150.1 | 107.9 | 787.7 | 796.5 | 408.1 | 500.6 | 82.7 | 0.13 | 24.8
38.6 | 3640:48 | 149.9 | 108.1 | 787.4 | 796.6 | 401.1 | 490.3 | 82.7 | 0.12 | 24.8
38.6083 | 3638:24 | 150 | 108.2 | 787.7 | 796.9 | 401 | 493.4 | 82.8 | 0.13 | 24.8
38.6167 | 3640:48 | 150.1 | 108.3 | 788.1 | 796.8 | 403.7 | 496.9 | 82.7 | 0.14 | 24.8
38.625 | 3638:24 | 150.1 | 108.4 | 787.6 | 796.7 | 399.1 | 489.6 | 82.6 | 0.12 | 24.8
38.6333 | 3638:24 | 150.1 | 108.5 | 787.8 | 797.2 | 404.9 | 494.6 | 82.8 | 0.12 | 24.8
38.6417 | 3640:48 | 150.3 | 108.5 | 787.6 | 796.9 | 406.1 | 499.2 | 82.7 | 0.1 | 24.8
38.65 | 3643:12 | 150.1 | 108.5 | 787.6 | 796.9 | 404 | 494 | 82.7 | 0.12 | 24.8
38.6583 | 3643:12 | 150.3 | 108.5 | 787.5 | 797 | 403.4 | 496 | 82.8 | 0.13 | 24.8
38.6667 | 3645:36 | 150.2 | 108.4 | 787.7 | 796.9 | 401.5 | 495.7 | 82.8 | 0.11 | 24.9
38.675 | 3645:36 | 150.3 | 108.2 | 787.3 | 796.7 | 399.4 | 491.5 | 82.8 | 0.13 | 24.8
38.6833 | 3643:12 | 150.1 | 108.1 | 787.1 | 797.2 | 403 | 492.5 | 82.8 | 0.14 | 24.8
38.6917 | 3643:12 | 150.2 | 108 | 787.7 | 797 | 397.6 | 488.6 | 82.6 | 0.14 | 24.9
38.7 | 3640:48 | 150.2 | 108 | 787.4 | 797.2 | 401.7 | 491.1 | 82.8 | 0.14 | 24.8
38.7083 | 3638:24 | 150.3 | 107.9 | 787.5 | 797.3 | 406.4 | 497.4 | 82.7 | 0.13 | 24.8
38.7167 | 3640:48 | 150.1 | 108 | 787.4 | 797.1 | 401.7 | 491.7 | 82.7 | 0.16 | 24.9
38.725 | 3643:12 | 150.1 | 108.3 | 787.8 | 796.5 | 403.3 | 493.8 | 82.7 | 0.14 | 24.8
38.7333 | 3643:12 | 150.2 | 108.4 | 787.7 | 796.8 | 401.4 | 494.5 | 83 | 0.12 | 24.8
38.7417 | 3643:12 | 150.5 | 108.5 | 787.4 | 797 | 406.4 | 498.9 | 82.8 | 0.13 | 24.8
38.75 | 3648:00 | 150.2 | 108.6 | 787.5 | 796.5 | 405.1 | 499.6 | 82.8 | 0.14 | 24.8
38.7583 | 3648:00 | 150.4 | 108.7 | 787.4 | 796.9 | 404.8 | 494.7 | 82.7 | 0.13 | 24.8
38.7667 | 3648:00 | 150.5 | 108.7 | 787.5 | 796.9 | 399.7 | 490.2 | 82.8 | 0.13 | 24.8
38.775 | 3650:24 | 150.4 | 108.5 | 787.5 | 796.9 | 396.8 | 488.6 | 82.7 | 0.15 | 24.8
38.7833 | 3650:24 | 150.3 | 108.3 | 787.7 | 796.5 | 405.5 | 500.2 | 82.8 | 0.15 | 24.8
38.7917 | 3648:00 | 150.4 | 108.2 | 787.8 | 796.8 | 401.6 | 495.8 | 82.7 | 0.16 | 24.8
38.8 | 3643:12 | 150.2 | 108.1 | 787.7 | 797.4 | 404.2 | 494.9 | 82.6 | 0.14 | 24.8
38.8083 | 3640:48 | 150.1 | 108.1 | 787.9 | 797.7 | 401.5 | 496.1 | 82.7 | 0.15 | 24.8
38.8167 | 3638:24 | 150 | 108.1 | 787.3 | 797.2 | 401.8 | 491.3 | 82.7 | 0.15 | 24.8
38.825 | 3638:24 | 149.8 | 108 | 787.8 | 796.7 | 407.3 | 500.8 | 82.8 | 0.13 | 24.8
38.8333 | 3636:00 | 149.9 | 107.9 | 787.5 | 796.5 | 409.3 | 502.5 | 82.7 | 0.13 | 24.8
38.8417 | 3633:36 | 150.1 | 107.9 | 787.6 | 796.7 | 407.5 | 500.2 | 82.8 | 0.15 | 24.9
38.85 | 3638:24 | 150.1 | 108.2 | 787.6 | 796.9 | 404.8 | 499.3 | 82.6 | 0.13 | 24.8
38.8583 | 3640:48 | 150 | 108.3 | 787.4 | 797.7 | 401.9 | 491.9 | 82.7 | 0.14 | 24.8
38.8667 | 3640:48 | 150.1 | 108.4 | 787.6 | 797.4 | 399.7 | 490.3 | 82.7 | 0.13 | 24.8
38.875 | 3643:12 | 150.3 | 108.4 | 787.2 | 797 | 404.3 | 495.8 | 82.7 | 0.12 | 24.9
38.8833 | 3645:36 | 150.5 | 108.5 | 787.5 | 796.7 | 402.2 | 493.5 | 82.7 | 0.14 | 24.8
38.8917 | 3645:36 | 150.2 | 108.5 | 787.3 | 796.7 | 399.5 | 490.4 | 82.7 | 0.14 | 24.9
38.9 | 3648:00 | 150.4 | 108.5 | 787.7 | 796.5 | 401.7 | 490.2 | 82.7 | 0.12 | 24.8
38.9083 | 3648:00 | 150.5 | 108.5 | 788.2 | 796.3 | 402.6 | 492.7 | 82.7 | 0.14 | 24.8
38.9167 | 3648:00 | 150.4 | 108.5 | 788 | 796.5 | 407.1 | 498.2 | 82.8 | 0.12 | 24.8
38.925 | 3643:12 | 150.4 | 108.4 | 788 | 796.6 | 403.3 | 493.2 | 82.7 | 0.12 | 24.8
38.9333 | 3645:36 | 150.2 | 108.3 | 787.5 | 796.7 | 401.5 | 489.9 | 82.6 | 0.14 | 24.8
38.9417 | 3645:36 | 150.1 | 108.2 | 786.9 | 796.7 | 402.6 | 495.1 | 82.6 | 0.14 | 24.8
38.95 | 3640:48 | 150.2 | 108.1 | 787.2 | 797 | 403.8 | 494.1 | 82.8 | 0.15 | 24.8
38.9583 | 3640:48 | 150.1 | 108.1 | 787.3 | 796.7 | 402 | 495.2 | 82.6 | 0.13 | 24.8
38.9667 | 3638:24 | 150 | 108 | 787.6 | 796.4 | 407 | 497.7 | 82.8 | 0.12 | 24.8
38.975 | 3638:24 | 149.9 | 108 | 787.5 | 796.4 | 403.8 | 494.5 | 82.7 | 0.12 | 24.8
38.9833 | 3638:24 | 150 | 108.1 | 787.3 | 796.9 | 403.7 | 496 | 82.8 | 0.14 | 24.8
38.9917 | 3643:12 | 150.1 | 108.3 | 787.4 | 796.6 | 402.3 | 490.2 | 82.6 | 0.16 | 24.8
39 | 3640:48 | 150 | 108.4 | 787.6 | 797.7 | 407.1 | 501.1 | 82.8 | 0.13 | 24.8
39.0083 | 3645:36 | 150.2 | 108.5 | 787.3 | 797 | 401.1 | 492.3 | 82.7 | 0.15 | 24.8
39.0167 | 3645:36 | 150.3 | 108.6 | 787.4 | 797.2 | 396.5 | 487.2 | 82.7 | 0.12 | 24.8
39.025 | 3645:36 | 150.5 | 108.6 | 787.7 | 797.1 | 400.2 | 493.5 | 82.6 | 0.14 | 24.8
39.0333 | 3650:24 | 150.3 | 108.6 | 787.4 | 797 | 398 | 489.1 | 82.7 | 0.1 | 24.8
39.0417 | 3650:24 | 150.6 | 108.4 | 787.9 | 797 | 401.5 | 491 | 82.8 | 0.14 | 24.8
39.05 | 3650:24 | 150.4 | 108.2 | 787.9 | 797.4 | 403.5 | 495.2 | 82.7 | 0.13 | 24.8
39.0583 | 3645:36 | 150.5 | 108.1 | 787.1 | 797.3 | 405.5 | 496.6 | 82.8 | 0.12 | 24.8
39.0667 | 3648:00 | 150.4 | 108 | 787.4 | 796.7 | 403.3 | 496.3 | 82.7 | 0.12 | 24.8
39.075 | 3643:12 | 150.4 | 108 | 787.6 | 796.7 | 403 | 493.2 | 82.7 | 0.12 | 24.8
39.0833 | 3640:48 | 150.3 | 107.9 | 788.1 | 797.2 | 405.5 | 499.1 | 82.6 | 0.11 | 24.9
39.0917 | 3638:24 | 150.1 | 107.8 | 787.7 | 797 | 403.5 | 491.9 | 82.7 | 0.13 | 24.9
39.1 | 3638:24 | 150 | 108 | 787.7 | 797.2 | 402.6 | 493.6 | 82.7 | 0.13 | 24.9
39.1083 | 3636:00 | 149.9 | 108.2 | 787.3 | 797.3 | 400.8 | 493.3 | 82.6 | 0.11 | 24.9
39.1167 | 3636:00 | 150.2 | 108.3 | 787.2 | 797.4 | 402.1 | 494.5 | 83 | 0.1 | 24.8
39.125 | 3640:48 | 150.1 | 108.4 | 787 | 796.8 | 406.7 | 499.2 | 82.6 | 0.14 | 24.8
39.1333 | 3638:24 | 150 | 108.5 | 787.1 | 796.7 | 401.5 | 493.4 | 82.6 | 0.16 | 24.8
39.1417 | 3640:48 | 150.2 | 108.6 | 787.8 | 796.8 | 401.4 | 494 | 82.6 | 0.14 | 24.8
39.15 | 3643:12 | 150.1 | 108.6 | 787.1 | 796.9 | 405.7 | 497.1 | 82.7 | 0.12 | 24.8
39.1583 | 3648:00 | 150.3 | 108.6 | 787.3 | 796.7 | 405 | 495.3 | 82.7 | 0.17 | 24.8
39.1667 | 3648:00 | 150.4 | 108.5 | 787.4 | 797.6 | 398 | 489 | 82.7 | 0.1 | 24.8
39.175 | 3643:12 | 150.1 | 108.3 | 787.2 | 796.8 | 398.3 | 492.9 | 82.6 | 0.15 | 24.8
39.1833 | 3645:36 | 150.2 | 108.2 | 787.4 | 797.1 | 398.9 | 488.7 | 82.7 | 0.12 | 24.8
39.1917 | 3645:36 | 150.1 | 108.1 | 787.4 | 797.4 | 398.5 | 487.1 | 82.7 | 0.11 | 24.8
39.2 | 3643:12 | 150.2 | 108 | 787.5 | 797.4 | 400.6 | 490.3 | 82.7 | 0.13 | 24.8
39.2083 | 3645:36 | 150.3 | 108 | 787.6 | 797.6 | 402.6 | 494.6 | 82.6 | 0.12 | 24.8
39.2167 | 3645:36 | 150.3 | 108.1 | 787.7 | 796.8 | 399.2 | 486.6 | 82.7 | 0.13 | 24.8
39.225 | 3643:12 | 150.2 | 108.3 | 787.6 | 797 | 403.2 | 499 | 82.6 | 0.1 | 24.8
39.2333 | 3645:36 | 150.2 | 108.4 | 787.4 | 797.2 | 402 | 491.5 | 82.7 | 0.09 | 24.8
39.2417 | 3645:36 | 150.4 | 108.5 | 787.1 | 797.3 | 400.9 | 493.6 | 82.5 | 0.13 | 24.8
39.25 | 3648:00 | 150.4 | 108.5 | 787.9 | 797.4 | 402.2 | 493.2 | 82.6 | 0.12 | 24.8
39.2583 | 3645:36 | 150.3 | 108.6 | 787.4 | 797.9 | 402 | 493.3 | 82.6 | 0.11 | 24.8
39.2667 | 3645:36 | 150.4 | 108.7 | 787.4 | 798.1 | 402.4 | 492.7 | 82.8 | 0.13 | 24.8
39.275 | 3645:36 | 150.4 | 108.4 | 787.8 | 798 | 397.9 | 488.5 | 82.7 | 0.13 | 24.8
39.2833 | 3645:36 | 150.3 | 108.2 | 788.1 | 797.8 | 403.5 | 494.2 | 82.7 | 0.14 | 24.8
39.2917 | 3640:48 | 150.1 | 108.1 | 787.6 | 797.9 | 399.8 | 490.8 | 82.6 | 0.14 | 24.8
39.3 | 3643:12 | 150.2 | 108 | 787.3 | 797.7 | 402.1 | 494.3 | 82.7 | 0.11 | 24.8
39.3083 | 3640:48 | 150.1 | 107.9 | 787.7 | 797.2 | 405.6 | 495.8 | 82.6 | 0.14 | 24.8
39.3167 | 3638:24 | 150 | 107.8 | 787.7 | 796.9 | 405.1 | 498.6 | 82.6 | 0.12 | 24.8
39.325 | 3636:00 | 149.8 | 107.8 | 787.8 | 796.7 | 404.1 | 493.4 | 82.7 | 0.11 | 24.8
39.3333 | 3633:36 | 149.7 | 108.1 | 787.8 | 797.3 | 405.7 | 495.6 | 82.7 | 0.13 | 24.8
39.3417 | 3636:00 | 149.9 | 108.3 | 788 | 797.4 | 404.4 | 495.8 | 82.7 | 0.11 | 24.8
39.35 | 3638:24 | 150 | 108.4 | 787.4 | 796.8 | 401.8 | 490 | 82.7 | 0.13 | 24.8
39.3583 | 3640:48 | 150 | 108.5 | 787.6 | 797.2 | 403.5 | 492.9 | 82.7 | 0.12 | 24.8
39.3667 | 3643:12 | 150.2 | 108.6 | 787.8 | 796.9 | 401.4 | 493.6 | 82.8 | 0.12 | 24.8
39.375 | 3645:36 | 150.2 | 108.7 | 787.3 | 797 | 395.7 | 485.6 | 82.6 | 0.08 | 24.8
39.3833 | 3648:00 | 150.4 | 108.7 | 787.4 | 797.3 | 401.6 | 493.2 | 82.5 | 0.14 | 24.8
39.3917 | 3648:00 | 150.3 | 108.6 | 787.7 | 797.1 | 397.5 | 488.5 | 82.6 | 0.12 | 24.8
39.4 | 3648:00 | 150.3 | 108.4 | 787.5 | 797.3 | 402.7 | 492.3 | 82.6 | 0.13 | 24.8
39.4083 | 3645:36 | 150.2 | 108.3 | 787.1 | 797 | 401.6 | 493.2 | 82.6 | 0.11 | 24.8
39.4167 | 3645:36 | 150.2 | 108.2 | 787.4 | 797 | 401.4 | 490.7 | 82.7 | 0.11 | 24.8
39.425 | 3645:36 | 150.4 | 108.1 | 787.4 | 796.4 | 402.8 | 492.3 | 82.6 | 0.1 | 24.8
39.4333 | 3643:12 | 150.1 | 108.1 | 787.5 | 796.6 | 406.1 | 498.6 | 82.6 | 0.12 | 24.8
39.4417 | 3643:12 | 150.1 | 108 | 788 | 797.1 | 404.6 | 495.7 | 82.7 | 0.13 | 24.8
39.45 | 3638:24 | 150 | 108 | 787.8 | 797.1 | 399.3 | 491.3 | 82.7 | 0.12 | 24.8
39.4583 | 3638:24 | 150.1 | 108.1 | 787.6 | 797 | 404.5 | 497.3 | 82.6 | 0.13 | 24.8
39.4667 | 3640:48 | 149.9 | 108.2 | 787.7 | 796.9 | 405.3 | 496 | 82.6 | 0.13 | 24.8
39.475 | 3638:24 | 149.9 | 108.3 | 788 | 797.4 | 403.5 | 495.4 | 82.6 | 0.11 | 24.8
39.4833 | 3640:48 | 150.1 | 108.4 | 787.7 | 797.1 | 404.3 | 494.3 | 82.6 | 0.12 | 24.8
39.4917 | 3640:48 | 150.1 | 108.5 | 787.3 | 797.2 | 405.3 | 492 | 82.7 | 0.13 | 24.9
39.5 | 3643:12 | 150.1 | 108.5 | 787.5 | 797.7 | 401.6 | 491.8 | 82.6 | 0.11 | 24.8
39.5083 | 3643:12 | 150.2 | 108.6 | 787.6 | 797.7 | 398.2 | 488.8 | 82.7 | 0.15 | 24.8
39.5167 | 3643:12 | 150.4 | 108.5 | 787.7 | 797.4 | 401.7 | 493 | 82.6 | 0.12 | 24.8
39.525 | 3643:12 | 150.3 | 108.4 | 787.7 | 796.8 | 402.5 | 495 | 82.6 | 0.11 | 24.8
39.5333 | 3643:12 | 150.2 | 108.2 | 787.7 | 797 | 405.2 | 496.2 | 82.6 | 0.12 | 24.8
39.5417 | 3643:12 | 150.2 | 108 | 787.5 | 798 | 404.5 | 495.6 | 82.6 | 0.12 | 24.8
39.55 | 3640:48 | 150.2 | 108 | 787.1 | 796.9 | 403.2 | 495.7 | 82.7 | 0.13 | 24.8
39.5583 | 3640:48 | 150.3 | 107.9 | 787 | 796.5 | 403 | 497 | 82.7 | 0.14 | 24.8
39.5667 | 3638:24 | 150.2 | 107.9 | 787.1 | 796.9 | 402.8 | 493.7 | 82.6 | 0.1 | 24.8
39.575 | 3640:48 | 150.2 | 108.2 | 787.4 | 796.8 | 402.6 | 492.2 | 82.6 | 0.13 | 24.8
39.5833 | 3640:48 | 150.1 | 108.4 | 787.5 | 796.9 | 401.8 | 492.3 | 82.7 | 0.12 | 24.8
39.5917 | 3640:48 | 150.1 | 108.5 | 787.5 | 797 | 403.3 | 494.2 | 82.7 | 0.13 | 24.8
39.6 | 3643:12 | 150.2 | 108.5 | 787.6 | 797 | 402.4 | 495.7 | 82.6 | 0.16 | 24.8
39.6083 | 3645:36 | 150.2 | 108.6 | 787.8 | 797.1 | 403.9 | 494.7 | 82.6 | 0.14 | 24.8
39.6167 | 3645:36 | 150.3 | 108.7 | 787.7 | 797.4 | 398.6 | 490.4 | 82.7 | 0.13 | 24.8
39.625 | 3648:00 | 150.5 | 108.7 | 787.4 | 797.2 | 402.5 | 493.4 | 82.6 | 0.12 | 24.8
39.6333 | 3650:24 | 150.4 | 108.4 | 787.3 | 796.8 | 402.2 | 493.4 | 82.6 | 0.11 | 24.8
39.6417 | 3648:00 | 150.5 | 108.3 | 787.4 | 797.3 | 403.8 | 497.6 | 82.6 | 0.12 | 24.8
39.65 | 3645:36 | 150.3 | 108.2 | 787.5 | 796.7 | 399.1 | 491.7 | 82.6 | 0.14 | 24.8
39.6583 | 3648:00 | 150.2 | 108.1 | 787.7 | 797 | 403.1 | 492.5 | 82.6 | 0.12 | 24.8
39.6667 | 3648:00 | 150.4 | 108.2 | 787.6 | 797 | 406.3 | 498 | 82.7 | 0.12 | 24.8
39.675 | 3643:12 | 150.1 | 108.1 | 787.6 | 796.8 | 404.3 | 498.2 | 82.7 | 0.13 | 24.8
39.6833 | 3640:48 | 150.3 | 108 | 787.3 | 797.3 | 403.7 | 496.8 | 82.6 | 0.13 | 24.8
39.6917 | 3640:48 | 150.3 | 108 | 787.5 | 797.8 | 404.9 | 496 | 82.7 | 0.11 | 24.8
39.7 | 3640:48 | 150.2 | 108 | 787.5 | 797.7 | 403.8 | 496.4 | 82.6 | 0.12 | 24.8
39.7083 | 3638:24 | 150 | 108.2 | 787.4 | 797.4 | 402.6 | 494.7 | 82.7 | 0.12 | 24.8
39.7167 | 3638:24 | 150 | 108.3 | 787.7 | 797 | 403.2 | 494.2 | 82.7 | 0.12 | 24.8
39.725 | 3638:24 | 149.9 | 108.4 | 788 | 797.1 | 405.2 | 495.3 | 82.6 | 0.13 | 24.8
39.7333 | 3638:24 | 150.2 | 108.5 | 787.8 | 797.6 | 400.1 | 493.6 | 82.7 | 0.14 | 24.8
39.7417 | 3640:48 | 150.1 | 108.5 | 787.4 | 797.3 | 404.1 | 494.8 | 82.7 | 0.13 | 24.8
39.75 | 3640:48 | 150 | 108.5 | 787.4 | 797.4 | 403.3 | 497.2 | 82.7 | 0.14 | 24.8
39.7583 | 3643:12 | 150.1 | 108.5 | 787.5 | 797.2 | 401.4 | 491.7 | 82.6 | 0.1 | 24.8
39.7667 | 3645:36 | 150.4 | 108.5 | 787.5 | 797.4 | 401.2 | 493.4 | 82.6 | 0.11 | 24.8
39.775 | 3645:36 | 150.3 | 108.5 | 787.9 | 797.8 | 402.9 | 493.6 | 82.7 | 0.14 | 24.9
39.7833 | 3648:00 | 150.3 | 108.4 | 787.4 | 796.9 | 404.4 | 494.1 | 82.5 | 0.11 | 24.8
39.7917 | 3645:36 | 150.2 | 108.3 | 787.7 | 797.4 | 402.2 | 492.2 | 82.8 | 0.12 | 24.8
39.8 | 3645:36 | 150.4 | 108.2 | 788 | 797.4 | 404.5 | 495.7 | 82.9 | 0.14 | 24.8
39.8083 | 3645:36 | 150.3 | 108.2 | 787.3 | 797.3 | 399.8 | 494.1 | 82.6 | 0.13 | 24.8
39.8167 | 3645:36 | 150.4 | 108.2 | 787.7 | 797.2 | 403 | 492.1 | 82.6 | 0.13 | 24.8
39.825 | 3645:36 | 150.2 | 108.2 | 786.8 | 797.4 | 403 | 491.7 | 82.6 | 0.12 | 24.8
39.8333 | 3645:36 | 150.3 | 108.1 | 787.9 | 797.5 | 400.4 | 490.3 | 82.6 | 0.13 | 24.8
39.8417 | 3645:36 | 150.1 | 108.2 | 787.8 | 797.3 | 402.7 | 492.3 | 82.6 | 0.1 | 24.8
39.85 | 3643:12 | 150.1 | 108.1 | 787.8 | 797 | 403 | 496 | 82.5 | 0.14 | 24.8
39.8583 | 3643:12 | 150.1 | 108.1 | 787.4 | 797.1 | 401.8 | 492.7 | 82.6 | 0.12 | 24.8
39.8667 | 3643:12 | 150.3 | 108.1 | 787.7 | 797.3 | 402 | 489.6 | 82.8 | 0.11 | 24.8
39.875 | 3645:36 | 150.1 | 108.2 | 787.6 | 797.4 | 402.1 | 491.5 | 82.7 | 0.14 | 24.8
39.8833 | 3645:36 | 150.2 | 108.2 | 787.2 | 797.1 | 402.5 | 495.4 | 82.6 | 0.13 | 24.8
39.8917 | 3643:12 | 150.1 | 108.3 | 787.5 | 796.7 | 401.6 | 495.1 | 82.5 | 0.14 | 24.8
39.9 | 3645:36 | 150.2 | 108.3 | 787.4 | 797.3 | 408.8 | 502.2 | 82.8 | 0.16 | 24.8
39.9083 | 3645:36 | 150.2 | 108.4 | 787.6 | 797.2 | 403.7 | 493.5 | 82.6 | 0.14 | 24.9
39.9167 | 3643:12 | 150.2 | 108.4 | 787.8 | 797 | 401.4 | 494 | 82.7 | 0.12 | 24.8
39.925 | 3645:36 | 150.2 | 108.4 | 787.7 | 797.5 | 403.8 | 496 | 82.6 | 0.13 | 24.8
39.9333 | 3643:12 | 150.3 | 108.4 | 787.7 | 797.5 | 400.7 | 491.6 | 82.7 | 0.13 | 24.8
39.9417 | 3643:12 | 150.3 | 108.4 | 788 | 797.5 | 398.6 | 486.6 | 82.6 | 0.15 | 24.8
39.95 | 3640:48 | 150.1 | 108.4 | 787.9 | 797.3 | 406.6 | 496.6 | 82.8 | 0.14 | 24.8
39.9583 | 3640:48 | 149.9 | 108.4 | 787.7 | 797 | 404.3 | 497 | 82.7 | 0.13 | 24.8
39.9667 | 3638:24 | 150 | 108.4 | 787.5 | 797.2 | 397.8 | 489.6 | 82.6 | 0.13 | 24.8
39.975 | 3638:24 | 150.1 | 108.3 | 787.5 | 797 | 398.1 | 488.1 | 82.7 | 0.12 | 24.8
39.9833 | 3638:24 | 150.1 | 108.3 | 787.3 | 797.1 | 396.3 | 488 | 82.7 | 0.13 | 24.8
39.9917 | 3640:48 | 150 | 108.2 | 787.2 | 797 | 403.2 | 496.2 | 82.7 | 0.14 | 24.7
40 | 3640:48 | 150.1 | 108.2 | 787.1 | 796.6 | 402.2 | 491.6 | 82.7 | 0.12 | 24.8
40.0083 | 3643:12 | 150.3 | 108.5 | 783.3 | 797.5 | 404.2 | 497.1 | 82.8 | 0.14 | 24.8
40.0167 | 3645:36 | 150.4 | 108.6 | 783.1 | 797.3 | 401.9 | 494.8 | 83 | 0.14 | 24.8
40.025 | 3650:24 | 150.5 | 108.7 | 783.4 | 796.8 | 402 | 496.4 | 82.8 | 0.12 | 24.8
40.0333 | 3648:00 | 150.6 | 108.7 | 783.3 | 797.1 | 403.1 | 498.1 | 82.7 | 0.14 | 24.8
40.0417 | 3650:24 | 150.6 | 108.5 | 783.4 | 797.2 | 399.7 | 486.5 | 82.8 | 0.11 | 24.8
40.05 | 3648:00 | 150.5 | 108.2 | 783.6 | 797.1 | 401.3 | 489.5 | 82.9 | 0.14 | 24.8
40.0583 | 3645:36 | 150.3 | 108.2 | 784 | 797 | 402.3 | 493.3 | 82.8 | 0.11 | 24.8
40.0667 | 3643:12 | 150.2 | 108.1 | 783.9 | 797.1 | 400.3 | 491.1 | 82.7 | 0.15 | 24.8
40.075 | 3643:12 | 150.3 | 108 | 784 | 797 | 401.3 | 493.8 | 82.9 | 0.12 | 24.8
40.0833 | 3640:48 | 150.2 | 107.9 | 784.4 | 796.6 | 400.8 | 493.5 | 82.8 | 0.14 | 24.8
40.0917 | 3643:12 | 150.2 | 107.9 | 784.1 | 796.6 | 401.9 | 493.9 | 82.9 | 0.15 | 24.8
40.1 | 3643:12 | 150.3 | 108.1 | 784.8 | 796.7 | 401.9 | 494.1 | 82.7 | 0.11 | 24.8
40.1083 | 3645:36 | 150.3 | 108.4 | 784.7 | 796.2 | 401 | 492.3 | 82.8 | 0.15 | 24.8
40.1167 | 3643:12 | 150.5 | 108.5 | 785.1 | 795.9 | 401.4 | 493.8 | 83 | 0.15 | 24.8
40.125 | 3643:12 | 150.5 | 108.7 | 784.7 | 796 | 401.1 | 492.5 | 82.7 | 0.13 | 24.8
40.1333 | 3645:36 | 150.4 | 108.8 | 785.1 | 796.1 | 399.4 | 487.5 | 83 | 0.12 | 24.8
40.1417 | 3645:36 | 150.4 | 108.6 | 785.2 | 796.2 | 398.1 | 486.7 | 82.9 | 0.15 | 24.8
40.15 | 3645:36 | 150.4 | 108.3 | 785.4 | 795.9 | 402.4 | 492.4 | 82.8 | 0.12 | 24.8
40.1583 | 3643:12 | 150.3 | 108.1 | 785.1 | 796.2 | 402.9 | 495.2 | 82.9 | 0.13 | 24.8
40.1667 | 3643:12 | 150.3 | 108.1 | 785.8 | 796.6 | 402 | 498.2 | 82.8 | 0.16 | 24.9
40.175 | 3643:12 | 150.3 | 107.9 | 785.8 | 796.2 | 399.8 | 488.7 | 82.9 | 0.17 | 24.8
40.1833 | 3640:48 | 150.1 | 107.8 | 785.5 | 796 | 402.4 | 495.6 | 82.8 | 0.14 | 24.8
40.1917 | 3636:00 | 150.1 | 107.7 | 785.8 | 796.5 | 400.3 | 493.3 | 82.8 | 0.13 | 24.9
40.2 | 3636:00 | 149.8 | 107.9 | 785.8 | 796 | 403.9 | 495 | 82.9 | 0.15 | 24.9
40.2083 | 3636:00 | 150 | 108.2 | 785.4 | 795.6 | 404.1 | 492.1 | 82.7 | 0.15 | 24.9
40.2167 | 3638:24 | 150.1 | 108.3 | 785.4 | 796.1 | 400.5 | 490.8 | 82.9 | 0.12 | 24.8
40.225 | 3638:24 | 150.2 | 108.4 | 785.7 | 796.3 | 401.5 | 495 | 82.9 | 0.14 | 24.8
40.2333 | 3640:48 | 150.1 | 108.6 | 785.6 | 796.5 | 404 | 498.1 | 83 | 0.16 | 24.8
40.2417 | 3640:48 | 150.1 | 108.6 | 786.1 | 796.2 | 400.7 | 487.8 | 82.9 | 0.16 | 24.9
40.25 | 3645:36 | 150.5 | 108.6 | 786.5 | 795.9 | 400.3 | 491.5 | 82.9 | 0.14 | 24.9
40.2583 | 3650:24 | 150.7 | 108.4 | 786 | 795.4 | 401.8 | 494.3 | 83 | 0.16 | 24.8
40.2667 | 3650:24 | 150.6 | 108.2 | 786.3 | 796 | 397.3 | 490.3 | 82.9 | 0.16 | 24.8
40.275 | 3650:24 | 150.7 | 108.2 | 786.2 | 795.9 | 397.4 | 489.5 | 82.9 | 0.14 | 24.9
40.2833 | 3648:00 | 150.4 | 108.1 | 786.2 | 795.7 | 396.9 | 487.8 | 82.9 | 0.14 | 24.8
40.2917 | 3645:36 | 150.1 | 108.1 | 786 | 796.7 | 400 | 489 | 82.8 | 0.11 | 24.8
40.3 | 3643:12 | 150.2 | 108.1 | 785.9 | 795.6 | 397.5 | 490.2 | 83 | 0.13 | 24.8
40.3083 | 3638:24 | 150.2 | 108.1 | 785.9 | 795.3 | 398.7 | 488.4 | 82.9 | 0.12 | 24.9
40.3167 | 3636:00 | 150 | 108 | 786.2 | 795.4 | 396.6 | 488.4 | 83 | 0.1 | 24.8
40.325 | 3638:24 | 150.3 | 108 | 786.3 | 795.4 | 400.9 | 488.2 | 82.7 | 0.11 | 24.8
40.3333 | 3638:24 | 150 | 108.1 | 786.3 | 795.4 | 403.7 | 496.4 | 82.9 | 0.15 | 24.8
40.3417 | 3638:24 | 150.1 | 108.3 | 786.3 | 796.3 | 401.5 | 491.6 | 83.1 | 0.11 | 24.9
40.35 | 3640:48 | 150.1 | 108.3 | 786.5 | 795.7 | 400.2 | 490.6 | 82.8 | 0.14 | 24.9
40.3583 | 3640:48 | 150.3 | 108.4 | 786.5 | 795.9 | 401.7 | 489.7 | 82.9 | 0.11 | 24.8
40.3667 | 3645:36 | 150.3 | 108.4 | 786.8 | 796.4 | 400.3 | 491.9 | 82.8 | 0.11 | 24.8
40.375 | 3645:36 | 150.3 | 108.4 | 786.6 | 796.1 | 400 | 491 | 83 | 0.11 | 24.8
40.3833 | 3645:36 | 150.4 | 108.5 | 786.8 | 795.7 | 399.8 | 493 | 82.9 | 0.14 | 24.8
40.3917 | 3648:00 | 150.5 | 108.5 | 787 | 795.9 | 401.7 | 491.4 | 82.9 | 0.13 | 24.8
40.4 | 3645:36 | 150.6 | 108.5 | 786.8 | 796 | 396.4 | 491 | 82.9 | 0.13 | 24.9
40.4083 | 3648:00 | 150.4 | 108.5 | 786.6 | 796 | 397.2 | 488.2 | 83 | 0.12 | 24.8
40.4167 | 3648:00 | 150.4 | 108.4 | 786.8 | 795.8 | 402.3 | 493.1 | 82.9 | 0.13 | 24.9
40.425 | 3648:00 | 150.5 | 108.2 | 786.7 | 796.2 | 396.3 | 487.9 | 83 | 0.15 | 24.8
40.4333 | 3645:36 | 150.5 | 108.2 | 786.7 | 795.9 | 398.3 | 491.8 | 82.9 | 0.13 | 24.8
40.4417 | 3640:48 | 150.3 | 108.2 | 787.1 | 796.2 | 400.7 | 491.2 | 82.9 | 0.11 | 24.8
40.45 | 3638:24 | 149.9 | 108 | 786.8 | 795.3 | 403.4 | 491.8 | 82.8 | 0.12 | 24.8
40.4583 | 3636:00 | 150 | 108 | 786.5 | 795.9 | 403.5 | 497.4 | 82.9 | 0.14 | 24.9
40.4667 | 3633:36 | 149.9 | 107.9 | 786.8 | 795.8 | 398.5 | 488.3 | 82.7 | 0.13 | 25
40.475 | 3631:12 | 149.7 | 107.9 | 787 | 795.7 | 403.1 | 491 | 82.8 | 0.13 | 25.1
40.4833 | 3633:36 | 149.9 | 107.8 | 786.7 | 795.9 | 397.4 | 488.8 | 82.9 | 0.15 | 25
40.4917 | 3636:00 | 150 | 108 | 786.7 | 795.4 | 398.5 | 488.9 | 82.7 | 0.13 | 25
40.5 | 3636:00 | 150.1 | 108.3 | 786.8 | 795.5 | 398.3 | 491.6 | 82.8 | 0.12 | 25
40.5083 | 3643:12 | 150.2 | 108.5 | 787.2 | 795.5 | 401 | 493.5 | 82.9 | 0.13 | 24.9
40.5167 | 3645:36 | 150.4 | 108.6 | 786.7 | 795.2 | 397.3 | 487.3 | 82.7 | 0.12 | 24.9
40.525 | 3650:24 | 150.5 | 108.7 | 787 | 795.4 | 398.1 | 490.3 | 82.9 | 0.12 | 25
40.5333 | 3652:48 | 150.5 | 108.7 | 786.2 | 795.2 | 393.6 | 482.5 | 82.5 | 0.13 | 24.8
40.5417 | 3655:12 | 150.7 | 108.8 | 786.8 | 795.7 | 394.7 | 485 | 82.9 | 0.13 | 24.8
40.55 | 3650:24 | 150.4 | 108.5 | 786.7 | 795.7 | 398.4 | 487.3 | 82.8 | 0.14 | 24.8
40.5583 | 3645:36 | 150.2 | 108.3 | 786.3 | 795.3 | 393.8 | 482.9 | 82.8 | 0.13 | 24.8
40.5667 | 3645:36 | 150.1 | 108.2 | 786.9 | 795.5 | 398.5 | 489.3 | 82.7 | 0.14 | 24.8
40.575 | 3640:48 | 150.2 | 108.1 | 787 | 795.5 | 401.1 | 492.2 | 82.9 | 0.13 | 24.8
40.5833 | 3638:24 | 150.1 | 108 | 787 | 795.4 | 399.1 | 488.8 | 82.8 | 0.14 | 24.8
40.5917 | 3633:36 | 150 | 108 | 787 | 795.1 | 397.5 | 488.1 | 82.9 | 0.13 | 24.7
40.6 | 3636:00 | 149.9 | 107.9 | 786.8 | 795 | 402.6 | 496.5 | 82.9 | 0.12 | 24.8
40.6083 | 3636:00 | 150.1 | 107.8 | 786.9 | 795.1 | 402.1 | 492.6 | 82.8 | 0.12 | 24.8
40.6167 | 3638:24 | 150 | 107.8 | 786.8 | 795.6 | 396.7 | 483.5 | 83 | 0.11 | 24.8
40.625 | 3640:48 | 150.1 | 108.1 | 787 | 795.5 | 399.7 | 489.1 | 82.6 | 0.15 | 24.8
40.6333 | 3643:12 | 150.2 | 108.3 | 787.3 | 795.7 | 404 | 493.9 | 83 | 0.15 | 24.8
40.6417 | 3645:36 | 150.2 | 108.4 | 787.1 | 796 | 399.5 | 490.2 | 82.7 | 0.12 | 24.8
40.65 | 3643:12 | 150.4 | 108.5 | 787.1 | 795.6 | 401.7 | 490.4 | 82.9 | 0.15 | 24.8
40.6583 | 3645:36 | 150.3 | 108.6 | 786.7 | 795.7 | 401 | 493.2 | 82.8 | 0.11 | 24.8
40.6667 | 3648:00 | 150.5 | 108.6 | 786.9 | 795.5 | 398.4 | 488.4 | 82.7 | 0.09 | 24.8
40.675 | 3648:00 | 150.5 | 108.6 | 786.9 | 796 | 399.3 | 487.6 | 82.8 | 0.15 | 24.8
40.6833 | 3648:00 | 150.2 | 108.4 | 787.1 | 795.5 | 396.6 | 486.1 | 82.8 | 0.15 | 24.8
40.6917 | 3645:36 | 150.5 | 108.2 | 787.2 | 796.4 | 397.3 | 487.6 | 82.8 | 0.11 | 24.8
40.7 | 3643:12 | 150.3 | 108.1 | 787.2 | 795.5 | 399.8 | 486.1 | 82.8 | 0.17 | 24.8
40.7083 | 3638:24 | 149.9 | 108 | 787.3 | 795.4 | 398 | 484.7 | 82.8 | 0.14 | 24.8
40.7167 | 3636:00 | 149.9 | 108 | 786.8 | 795.4 | 399.5 | 484 | 82.8 | 0.15 | 24.8
40.725 | 3636:00 | 149.8 | 107.9 | 786.8 | 795.1 | 403.1 | 491.6 | 82.8 | 0.14 | 24.8
40.7333 | 3633:36 | 149.9 | 107.9 | 786.7 | 795.7 | 401.9 | 492.6 | 82.8 | 0.11 | 24.8
40.7417 | 3636:00 | 150 | 107.9 | 787 | 795.3 | 397.9 | 489.6 | 82.8 | 0.15 | 24.8
40.75 | 3638:24 | 150 | 108.2 | 786.8 | 795.9 | 397.2 | 486 | 82.9 | 0.15 | 24.8
40.7583 | 3643:12 | 150.2 | 108.4 | 786.5 | 795.5 | 396.2 | 486 | 82.8 | 0.12 | 24.8
40.7667 | 3643:12 | 150.2 | 108.5 | 787 | 795.1 | 400.1 | 489.2 | 82.8 | 0.12 | 24.8
40.775 | 3645:36 | 150.3 | 108.7 | 787.1 | 795.2 | 396.7 | 486.1 | 82.7 | 0.16 | 24.8
40.7833 | 3650:24 | 150.4 | 108.8 | 787.2 | 795.4 | 396.3 | 485.8 | 82.9 | 0.12 | 24.8
40.7917 | 3650:24 | 150.5 | 108.8 | 787 | 795.8 | 400 | 491 | 82.9 | 0.15 | 24.8
40.8 | 3652:48 | 150.8 | 108.5 | 787.1 | 796 | 395.4 | 484 | 82.8 | 0.11 | 24.8
40.8083 | 3648:00 | 150.4 | 108.3 | 787.2 | 795.6 | 399.2 | 489.8 | 82.9 | 0.11 | 24.8
40.8167 | 3648:00 | 150.5 | 108.2 | 787.1 | 795.5 | 400 | 490.6 | 82.7 | 0.11 | 24.8
40.825 | 3643:12 | 150.3 | 108.1 | 786.9 | 795.4 | 397.5 | 486.7 | 82.9 | 0.13 | 24.8
40.8333 | 3643:12 | 150.4 | 108 | 786.9 | 795.1 | 398.6 | 486.4 | 82.9 | 0.15 | 24.8
40.8417 | 3640:48 | 150.2 | 107.9 | 787 | 795.8 | 398.7 | 489.3 | 82.7 | 0.12 | 24.8
40.85 | 3638:24 | 150.2 | 107.9 | 787.3 | 795.6 | 402.7 | 492.9 | 82.9 | 0.13 | 24.8
40.8583 | 3638:24 | 150.1 | 107.8 | 786.9 | 795.9 | 401.5 | 492.6 | 82.8 | 0.1 | 24.8
40.8667 | 3638:24 | 150.1 | 107.9 | 787.1 | 796 | 403.6 | 495.8 | 82.8 | 0.12 | 24.8
40.875 | 3636:00 | 149.9 | 108.2 | 787.1 | 795.6 | 400.6 | 489.1 | 82.6 | 0.11 | 24.9
40.8833 | 3640:48 | 150.1 | 108.3 | 786.8 | 796 | 402.5 | 494.1 | 82.9 | 0.12 | 25.1
40.8917 | 3640:48 | 150.2 | 108.4 | 786.7 | 796.1 | 404.3 | 497.7 | 82.8 | 0.11 | 25
40.9 | 3640:48 | 150.2 | 108.5 | 786.9 | 795.7 | 398.9 | 490.9 | 82.7 | 0.12 | 25
40.9083 | 3640:48 | 150.2 | 108.5 | 787.1 | 795.2 | 399.9 | 489.7 | 82.6 | 0.14 | 24.9
40.9167 | 3643:12 | 150.1 | 108.6 | 787.1 | 795.7 | 398.8 | 488.1 | 82.9 | 0.13 | 25
40.925 | 3643:12 | 150.3 | 108.6 | 786.7 | 795.4 | 401 | 491.8 | 82.9 | 0.12 | 25
40.9333 | 3645:36 | 150.1 | 108.5 | 786.8 | 795.5 | 398.9 | 488.2 | 82.7 | 0.13 | 24.9
40.9417 | 3643:12 | 150.3 | 108.4 | 786.8 | 795.4 | 399.3 | 488.9 | 82.8 | 0.11 | 24.9
40.95 | 3645:36 | 150.4 | 108.2 | 786.9 | 795.9 | 401.1 | 493.9 | 82.8 | 0.14 | 24.8
40.9583 | 3645:36 | 150.4 | 108.1 | 787.1 | 795.7 | 400.8 | 490.2 | 82.9 | 0.12 | 24.9
40.9667 | 3645:36 | 150.3 | 108 | 786.8 | 796 | 401.8 | 490.6 | 82.7 | 0.89 | 24.8
40.975 | 3645:36 | 150.4 | 108 | 787.2 | 795.8 | 398.6 | 490.2 | 82.7 | -0.11 | 24.9
40.9833 | 3645:36 | 150.5 | 108 | 787.2 | 795.7 | 394.5 | 487.1 | 82.6 | -0.16 | 24.9
40.9917 | 3643:12 | 150.3 | 107.9 | 786.4 | 795.5 | 399.5 | 490.3 | 82.7 | 0.92 | 24.8
41 | 3645:36 | 150.4 | 108 | 787 | 795.2 | 400.4 | 490.3 | 82.7 | 0.13 | 24.9
41.0083 | 3645:36 | 150.2 | 108.3 | 787.2 | 794.8 | 401.6 | 493.9 | 82.8 | 0.17 | 24.8
41.0167 | 3643:12 | 150.3 | 108.4 | 786.8 | 795.2 | 398.9 | 488.5 | 82.7 | 0.16 | 24.8
41.025 | 3643:12 | 150.4 | 108.5 | 787.1 | 795.3 | 398.9 | 491.8 | 82.8 | 0.17 | 24.8
41.0333 | 3645:36 | 150.4 | 108.6 | 786.9 | 795.8 | 399.7 | 490.2 | 82.9 | 0.11 | 24.8
41.0417 | 3645:36 | 150.2 | 108.7 | 787 | 796.4 | 395.2 | 485.2 | 82.8 | 0.14 | 24.9
41.05 | 3643:12 | 150.4 | 108.7 | 787.3 | 795.9 | 401.5 | 494.8 | 82.7 | 0.12 | 24.9
41.0583 | 3643:12 | 150.3 | 108.4 | 787.1 | 796.1 | 400.6 | 491.5 | 82.9 | 0.13 | 24.9
41.0667 | 3645:36 | 150.3 | 108.2 | 787.3 | 796.1 | 402.8 | 493.1 | 82.7 | 0.1 | 24.9
41.075 | 3640:48 | 150.1 | 108.1 | 787.6 | 795 | 398.3 | 486.9 | 82.8 | 0.11 | 24.9
41.0833 | 3640:48 | 150.1 | 108 | 787.2 | 796.2 | 401.3 | 492.1 | 82.7 | 0.14 | 24.8
41.0917 | 3638:24 | 150.1 | 107.9 | 787.3 | 796.1 | 398.2 | 486.3 | 82.7 | 0.1 | 24.9
41.1 | 3638:24 | 150 | 107.8 | 787.5 | 796.4 | 397.4 | 488.7 | 82.8 | 0.11 | 24.8
41.1083 | 3633:36 | 150 | 107.8 | 787.4 | 795.4 | 401.1 | 490.7 | 83.2 | 0.11 | 24.8
41.1167 | 3636:00 | 150 | 107.7 | 787.6 | 795.3 | 404.6 | 492.8 | 82.8 | 0.11 | 24.8
41.125 | 3636:00 | 149.9 | 108.1 | 787.4 | 796 | 400.9 | 489.9 | 82.6 | 0.12 | 24.8
41.1333 | 3638:24 | 150 | 108.3 | 787.8 | 795.7 | 400.8 | 494.4 | 82.8 | 0.1 | 24.8
41.1417 | 3640:48 | 150.3 | 108.4 | 787.7 | 795.5 | 402.4 | 492.5 | 82.8 | 0.13 | 24.7
41.15 | 3645:36 | 150.3 | 108.5 | 787.8 | 795.8 | 401.6 | 494.2 | 82.8 | 0.11 | 24.8
41.1583 | 3645:36 | 150.3 | 108.6 | 787.9 | 796.4 | 397.8 | 487.6 | 82.8 | 0.11 | 24.8
41.1667 | 3645:36 | 150.4 | 108.6 | 787.7 | 796.7 | 396.4 | 487.8 | 82.8 | 0.09 | 24.8
41.175 | 3648:00 | 150.4 | 108.7 | 787.5 | 796.6 | 395.5 | 486.2 | 82.8 | 0.13 | 24.8
41.1833 | 3650:24 | 150.4 | 108.6 | 787.6 | 796.1 | 400.6 | 489.5 | 82.8 | 0.09 | 24.8
41.1917 | 3650:24 | 150.4 | 108.3 | 787.8 | 796.5 | 399 | 489.8 | 82.9 | 0.1 | 24.8
41.2 | 3645:36 | 150.3 | 108.3 | 787.7 | 796.3 | 399.8 | 489.2 | 82.8 | 0.12 | 24.8
41.2083 | 3643:12 | 150.4 | 108.2 | 788 | 796.6 | 400.6 | 492.8 | 82.7 | 0.1 | 24.8
41.2167 | 3640:48 | 150.2 | 108.2 | 787.4 | 796.1 | 399.9 | 490.4 | 82.9 | 0.13 | 24.8
41.225 | 3640:48 | 150.2 | 108.2 | 787.8 | 796.1 | 400.3 | 491.8 | 82.7 | 0.12 | 24.8
41.2333 | 3638:24 | 149.9 | 108.1 | 787.3 | 796 | 398.6 | 486.1 | 82.7 | 0.11 | 24.8
41.2417 | 3638:24 | 150 | 108.1 | 787.1 | 796.7 | 401 | 491.2 | 82.8 | 0.11 | 24.8
41.25 | 3638:24 | 150 | 108 | 786.7 | 796.3 | 403.4 | 493.9 | 82.9 | 0.12 | 24.8
41.2583 | 3638:24 | 149.9 | 108 | 787.7 | 796.6 | 396.7 | 488.1 | 82.7 | 0.14 | 24.8
41.2667 | 3638:24 | 150.1 | 108 | 787.7 | 796.7 | 401.4 | 494.6 | 82.8 | 0.12 | 24.8
41.275 | 3640:48 | 150.1 | 108 | 787.5 | 796.8 | 395.7 | 485 | 82.7 | 0.13 | 24.8
41.2833 | 3640:48 | 150.1 | 108.2 | 787.3 | 796.3 | 403.8 | 495.6 | 82.7 | 0.09 | 24.8
41.2917 | 3643:12 | 150.3 | 108.3 | 787.4 | 796.3 | 404.5 | 494.7 | 82.9 | 0.1 | 24.8
41.3 | 3645:36 | 150.5 | 108.4 | 787.3 | 796.2 | 402.2 | 493.5 | 82.7 | 0.12 | 24.8
41.3083 | 3657:36 | 151 | 107.7 | 781.1 | 798.3 | 398.9 | 489 | 83.1 | 0.14 | 24.7
41.3167 | 3664:48 | 151.4 | 107.7 | 781 | 798.3 | 398.1 | 487.4 | 83.3 | 0.12 | 24.7
41.325 | 3672:00 | 151.6 | 107.9 | 780.8 | 797.7 | 398.8 | 490.8 | 83.2 | 0.14 | 24.7
41.3333 | 3652:48 | 150.9 | 108.2 | 781.2 | 797.4 | 403 | 495.7 | 83.2 | 0.16 | 24.7
41.3417 | 3636:00 | 150.1 | 108.4 | 781 | 797.5 | 404.2 | 492.5 | 83.3 | 0.13 | 24.8
41.35 | 3636:00 | 150 | 108.5 | 781.1 | 797.1 | 404 | 497.2 | 83.2 | 0.11 | 24.8
41.3583 | 3640:48 | 150.4 | 108.6 | 781.4 | 797.1 | 396.2 | 488 | 83.3 | 0.12 | 24.8
41.3667 | 3645:36 | 150.2 | 108.7 | 781.3 | 796.8 | 400 | 492.7 | 83.2 | 0.14 | 24.8
41.375 | 3648:00 | 150.6 | 108.5 | 781.9 | 796.4 | 401.1 | 490.8 | 83.3 | 0.13 | 24.8
41.3833 | 3650:24 | 150.7 | 108.3 | 781.6 | 796.1 | 396.2 | 488.1 | 83.3 | 0.12 | 24.7
41.3917 | 3645:36 | 150.5 | 108.2 | 782.1 | 796.1 | 395.7 | 481.4 | 83.2 | 0.11 | 24.8
41.4 | 3645:36 | 150.4 | 108.1 | 782.1 | 796.1 | 396.5 | 484.9 | 83.1 | 0.11 | 24.8
41.4083 | 3643:12 | 150.5 | 108.1 | 782 | 795.7 | 401.2 | 493.2 | 83.3 | 0.14 | 24.8
41.4167 | 3643:12 | 150.3 | 108.1 | 782.5 | 795.4 | 399.4 | 491.7 | 83.2 | 0.13 | 24.8
41.425 | 3643:12 | 150.4 | 108.1 | 782.3 | 795.3 | 397.9 | 487.2 | 83.2 | 0.12 | 24.8
41.4333 | 3643:12 | 150.4 | 108.1 | 782.8 | 794.5 | 396.5 | 484.5 | 83.1 | 0.14 | 24.8
41.4417 | 3643:12 | 150.4 | 108.1 | 782.8 | 794.9 | 405.8 | 499 | 83.2 | 0.13 | 24.9
41.45 | 3645:36 | 150.3 | 108.1 | 782.7 | 795.5 | 402.6 | 495.4 | 83.3 | 0.14 | 24.8
41.4583 | 3643:12 | 150.4 | 108.1 | 783.1 | 794 | 402.5 | 495 | 83.3 | 0.15 | 24.8
41.4667 | 3643:12 | 150.4 | 108.2 | 783.4 | 794.6 | 405.6 | 500.2 | 83.1 | 0.11 | 24.8
41.475 | 3645:36 | 150.6 | 108.3 | 783 | 794.7 | 407.8 | 500.3 | 83.2 | 0.13 | 24.8
41.4833 | 3645:36 | 150.5 | 108.3 | 783.5 | 794.9 | 402.9 | 494.1 | 83.1 | 0.13 | 24.8
41.4917 | 3643:12 | 150.4 | 108.3 | 783.4 | 794.9 | 405.9 | 497.4 | 83.2 | 0.16 | 24.8
41.5 | 3643:12 | 150.4 | 108.3 | 783.6 | 794.7 | 402.4 | 491.2 | 83.2 | 0.17 | 24.9
41.5083 | 3645:36 | 150.4 | 108.3 | 783.7 | 795.1 | 406.7 | 502.1 | 83.1 | 0.15 | 24.9
41.5167 | 3645:36 | 150.4 | 108.3 | 783.6 | 794.6 | 401.4 | 492.8 | 83.4 | 0.15 | 24.8
41.525 | 3643:12 | 150.4 | 108.2 | 783.7 | 794.6 | 400 | 493 | 83.1 | 0.17 | 24.8
41.5333 | 3643:12 | 150.5 | 108.1 | 784.2 | 794.6 | 403.8 | 495.9 | 83.1 | 0.13 | 24.8
41.5417 | 3640:48 | 150.5 | 108 | 784.1 | 794.4 | 402.1 | 492.4 | 83.2 | 0.13 | 24.8
41.55 | 3640:48 | 150.3 | 107.9 | 784.4 | 794.3 | 404.7 | 496 | 83.2 | 0.11 | 24.8
41.5583 | 3638:24 | 150.2 | 107.8 | 784.2 | 794.1 | 404.7 | 498.2 | 83.3 | 0.1 | 24.8
41.5667 | 3638:24 | 150.3 | 107.8 | 784.2 | 793.8 | 406.1 | 498.2 | 83 | 0.13 | 24.8
41.575 | 3638:24 | 150.4 | 107.7 | 784.3 | 794.2 | 407 | 499.8 | 83.1 | 0.13 | 24.8
41.5833 | 3638:24 | 149.9 | 107.7 | 784.7 | 793.9 | 402.5 | 493.8 | 83.1 | 0.12 | 24.8
41.5917 | 3636:00 | 150.1 | 107.8 | 784.9 | 794.1 | 405 | 498.5 | 83 | 0.14 | 24.8
41.6 | 3636:00 | 150.2 | 108 | 784.8 | 794.2 | 403.2 | 493.9 | 83.1 | 0.13 | 24.8
41.6083 | 3638:24 | 150.4 | 108.3 | 784.8 | 794.2 | 402.3 | 496.6 | 83 | 0.14 | 24.8
41.6167 | 3643:12 | 150.3 | 108.4 | 784.9 | 794.1 | 408 | 501.1 | 83.1 | 0.09 | 24.8
41.625 | 3643:12 | 150.7 | 108.6 | 785.1 | 794.2 | 403.3 | 495 | 83.1 | 0.1 | 24.8
41.6333 | 3648:00 | 150.3 | 108.7 | 784.4 | 793.9 | 400.1 | 493.8 | 83.1 | 0.13 | 24.8
41.6417 | 3650:24 | 150.7 | 108.8 | 785.1 | 794.3 | 401.5 | 494.6 | 83.1 | 0.12 | 24.8
41.65 | 3650:24 | 150.7 | 108.8 | 785 | 794.6 | 403.4 | 496.8 | 83.3 | 0.14 | 24.8
41.6583 | 3650:24 | 150.8 | 108.5 | 785.1 | 794 | 398.9 | 490.3 | 83.1 | 0.11 | 24.8
41.6667 | 3650:24 | 150.7 | 108.2 | 785.2 | 794.1 | 403.3 | 493.8 | 83.1 | 0.12 | 24.8
41.675 | 3645:36 | 150.5 | 108 | 785.1 | 794.5 | 399.3 | 489.8 | 82.9 | 0.12 | 24.8
41.6833 | 3643:12 | 150.3 | 107.9 | 785.7 | 794.1 | 406.6 | 499.8 | 83.1 | 0.12 | 24.8
41.6917 | 3640:48 | 150.2 | 107.7 | 785.6 | 794.2 | 404.9 | 493.7 | 83.1 | 0.11 | 24.9
41.7 | 3638:24 | 150.1 | 107.7 | 785.6 | 794.1 | 406.2 | 500.1 | 83.1 | 0.12 | 24.9
41.7083 | 3636:00 | 150.2 | 107.6 | 785.5 | 794.1 | 402.8 | 493 | 83.1 | 0.11 | 24.8
41.7167 | 3636:00 | 150.1 | 107.6 | 785.5 | 794 | 408.8 | 500.4 | 83.2 | 0.13 | 24.8
41.725 | 3633:36 | 150 | 108 | 785.4 | 794.2 | 403.7 | 495.8 | 83.1 | 0.13 | 24.8
41.7333 | 3636:00 | 150 | 108.2 | 785.7 | 794 | 405.7 | 497.6 | 82.9 | 0.14 | 24.8
41.7417 | 3638:24 | 150.2 | 108.4 | 785.5 | 793.9 | 401 | 490.5 | 83.1 | 0.15 | 24.8
41.75 | 3643:12 | 150.3 | 108.5 | 785.7 | 793.6 | 398.5 | 493.8 | 82.9 | 0.11 | 24.8
41.7583 | 3645:36 | 150.3 | 108.6 | 785.4 | 793.7 | 404.2 | 499.3 | 83 | 0.14 | 24.8
41.7667 | 3648:00 | 150.5 | 108.7 | 785.6 | 794.1 | 397 | 484.1 | 82.9 | 0.15 | 24.8
41.775 | 3648:00 | 150.6 | 108.7 | 786 | 794.1 | 402.7 | 493.3 | 82.9 | 0.13 | 24.9
41.7833 | 3648:00 | 150.6 | 108.5 | 786 | 794 | 403.9 | 497.2 | 83.1 | 0.1 | 24.8
41.7917 | 3648:00 | 150.5 | 108.2 | 785.4 | 794.1 | 397 | 485.4 | 83 | 0.13 | 24.8
41.8 | 3648:00 | 150.5 | 108 | 785.5 | 793.6 | 398.6 | 485.9 | 82.9 | 0.1 | 24.8
41.8083 | 3650:24 | 150.5 | 108 | 785.7 | 794.1 | 401 | 491.3 | 82.9 | 0.14 | 24.8
41.8167 | 3645:36 | 150.2 | 107.8 | 786.1 | 793.9 | 403.7 | 490.6 | 83 | 0.12 | 24.8
41.825 | 3643:12 | 150.3 | 107.8 | 785.8 | 793.6 | 404.2 | 497.2 | 82.9 | 0.14 | 24.8
41.8333 | 3643:12 | 150.2 | 107.7 | 785.8 | 793.9 | 403.5 | 494.8 | 83 | 0.1 | 24.8
41.8417 | 3640:48 | 150.1 | 107.7 | 786 | 794.1 | 401.1 | 489.7 | 83.1 | 0.13 | 24.8
41.85 | 3640:48 | 150.2 | 108 | 785.9 | 793.9 | 401.8 | 489.8 | 83.2 | 0.14 | 24.8
41.8583 | 3643:12 | 150.1 | 108.2 | 786.2 | 793.9 | 403.9 | 499.7 | 82.9 | 0.15 | 24.8
41.8667 | 3643:12 | 150.3 | 108.5 | 786 | 794 | 399.4 | 490.3 | 82.9 | 0.15 | 24.8
41.875 | 3645:36 | 150.4 | 108.6 | 786 | 794 | 402.7 | 493.2 | 83 | 0.15 | 24.8
41.8833 | 3645:36 | 150.4 | 108.7 | 785.9 | 793.9 | 400 | 488.5 | 83 | 0.12 | 24.8
41.8917 | 3648:00 | 150.5 | 108.8 | 785.9 | 793.7 | 399.8 | 491.6 | 83.1 | 0.13 | 24.8
41.9 | 3650:24 | 150.6 | 108.6 | 786.4 | 793.5 | 403.5 | 491.2 | 82.9 | 0.13 | 24.8
41.9083 | 3648:00 | 150.6 | 108.3 | 785.7 | 793.9 | 402.7 | 490.8 | 82.9 | 0.12 | 24.8
41.9167 | 3645:36 | 150.7 | 108.1 | 786.2 | 793.9 | 406.3 | 495.9 | 83.1 | 0.13 | 24.8
41.925 | 3640:48 | 150.2 | 107.9 | 786.3 | 793.7 | 404.7 | 495 | 83 | 0.13 | 24.8
41.9333 | 3638:24 | 150.1 | 107.9 | 786.2 | 794 | 403.5 | 493.6 | 83 | 0.13 | 24.8
41.9417 | 3636:00 | 150.2 | 107.7 | 786.3 | 793.7 | 402 | 493.2 | 83.2 | 0.11 | 24.8
41.95 | 3633:36 | 149.8 | 107.7 | 786.1 | 793.8 | 405.3 | 494.7 | 83.2 | 0.13 | 24.8
41.9583 | 3631:12 | 150 | 107.6 | 786.2 | 794.2 | 406.1 | 497.2 | 82.9 | 0.11 | 24.8
41.9667 | 3633:36 | 149.8 | 107.6 | 786.5 | 794 | 406.8 | 497.4 | 83 | 0.14 | 24.8
41.975 | 3633:36 | 149.8 | 108.1 | 786.3 | 793.9 | 406.8 | 502.6 | 83.1 | 0.12 | 24.8
41.9833 | 3636:00 | 150 | 108.3 | 786.3 | 793.5 | 407.4 | 499.6 | 83 | 0.13 | 24.8
41.9917 | 3643:12 | 150.2 | 108.4 | 786.4 | 794.1 | 402.1 | 492.3 | 83 | 0.13 | 24.8
42 | 3645:36 | 150.4 | 108.5 | 786.4 | 793.8 | 404.7 | 498.6 | 82.9 | 0.16 | 24.8
42.0083 | 3648:00 | 150.5 | 108.6 | 786.4 | 793.9 | 401.5 | 494.9 | 83.1 | 0.14 | 24.8
42.0167 | 3650:24 | 150.4 | 108.7 | 786.4 | 794 | 401.6 | 493.3 | 83 | 0.14 | 24.8
42.025 | 3655:12 | 150.5 | 108.7 | 786.7 | 794.4 | 400.3 | 490 | 82.9 | 0.12 | 24.8
42.0333 | 3652:48 | 151 | 108.5 | 786.4 | 794.2 | 396.6 | 486.1 | 83 | 0.14 | 24.8
42.0417 | 3650:24 | 150.4 | 108.2 | 786.3 | 793.9 | 399.6 | 491.7 | 82.9 | 0.11 | 24.8
42.05 | 3650:24 | 150.3 | 108.1 | 786.4 | 794 | 398.6 | 492.8 | 82.9 | 0.14 | 24.8
42.0583 | 3645:36 | 150.4 | 108 | 786.3 | 794.2 | 399.8 | 489.6 | 83 | 0.12 | 24.8
42.0667 | 3643:12 | 150.2 | 107.9 | 786.5 | 793.8 | 397 | 489 | 82.9 | 0.14 | 24.8
42.075 | 3640:48 | 150.2 | 107.8 | 786.5 | 793.9 | 404.2 | 499 | 83 | 0.12 | 24.8
42.0833 | 3640:48 | 150.1 | 107.8 | 786.5 | 793.5 | 404.7 | 498.8 | 82.9 | 0.14 | 24.8
42.0917 | 3638:24 | 150 | 107.7 | 786.7 | 793.3 | 403.2 | 496.5 | 83 | 0.12 | 24.8
42.1 | 3638:24 | 149.9 | 107.8 | 786.3 | 794 | 403.9 | 497 | 83.1 | 0.1 | 24.8
42.1083 | 3636:00 | 150 | 108.1 | 786.6 | 794 | 405.7 | 497.4 | 83 | 0.14 | 24.8
42.1167 | 3638:24 | 150 | 108.3 | 786.2 | 794.2 | 401.3 | 490 | 83 | 0.1 | 24.8
42.125 | 3640:48 | 150.2 | 108.4 | 786.5 | 794 | 403.3 | 493.6 | 82.9 | 0.12 | 24.8
42.1333 | 3640:48 | 150.4 | 108.5 | 786.7 | 793.9 | 397.1 | 489.9 | 82.9 | 0.16 | 24.8
42.1417 | 3643:12 | 150.2 | 108.5 | 786.3 | 794.1 | 402.6 | 494.4 | 82.9 | 0.12 | 24.8
42.15 | 3643:12 | 150.2 | 108.6 | 786.8 | 794 | 400.9 | 491.7 | 82.9 | 0.13 | 24.8
42.1583 | 3648:00 | 150.5 | 108.6 | 786.9 | 794.1 | 402.6 | 498.1 | 83 | 0.12 | 24.8
42.1667 | 3645:36 | 150.3 | 108.6 | 786.8 | 794.1 | 396.9 | 489.9 | 83 | 0.14 | 24.8
42.175 | 3648:00 | 150.3 | 108.4 | 786.7 | 794 | 403.1 | 495.3 | 82.9 | 0.12 | 24.8
42.1833 | 3650:24 | 150.3 | 108.2 | 787 | 793.9 | 400.7 | 495.7 | 82.9 | 0.13 | 24.8
42.1917 | 3648:00 | 150.5 | 108.1 | 786.6 | 794 | 399.9 | 492.9 | 83 | 0.13 | 24.8
42.2 | 3648:00 | 150.3 | 108 | 786.9 | 794.1 | 400.1 | 492.7 | 82.9 | 0.14 | 24.8
42.2083 | 3643:12 | 150.3 | 107.9 | 787 | 794.1 | 401.8 | 494.6 | 83 | 0.12 | 24.8
42.2167 | 3643:12 | 150.3 | 107.9 | 786.6 | 793.8 | 400 | 489 | 82.7 | 0.12 | 24.8
42.225 | 3638:24 | 150.1 | 107.8 | 786.6 | 794.2 | 400.9 | 496.6 | 82.9 | 0.1 | 24.8
42.2333 | 3638:24 | 150.1 | 107.8 | 786.6 | 794 | 401.7 | 491.4 | 82.6 | 0.11 | 24.8
42.2417 | 3638:24 | 150.1 | 107.8 | 786.6 | 793.8 | 406.1 | 501.2 | 83.4 | 0.14 | 24.8
42.25 | 3636:00 | 149.9 | 107.9 | 786.9 | 794.1 | 400.8 | 491.9 | 82.9 | 0.13 | 24.7
42.2583 | 3638:24 | 150.2 | 108.2 | 786.3 | 794.1 | 405.2 | 495.1 | 83 | 0.11 | 24.8
42.2667 | 3638:24 | 150.1 | 108.3 | 786.6 | 794.3 | 401.2 | 490 | 83 | 0.13 | 24.8
42.275 | 3640:48 | 150.1 | 108.4 | 786.7 | 794.1 | 401.9 | 494.8 | 82.8 | 0.13 | 24.8
42.2833 | 3640:48 | 150.2 | 108.5 | 786.9 | 793.6 | 402.8 | 494 | 82.8 | 0.11 | 24.8
42.2917 | 3650:24 | 150.4 | 108.6 | 787 | 794.2 | 402.1 | 493.7 | 82.9 | 0.12 | 24.8
42.3 | 3648:00 | 150.6 | 108.6 | 786.9 | 794.1 | 399 | 488 | 82.9 | 0.12 | 24.8
42.3083 | 3650:24 | 150.4 | 108.6 | 786.6 | 793.6 | 396.9 | 492.3 | 82.9 | 0.14 | 24.8
42.3167 | 3650:24 | 150.7 | 108.5 | 786.8 | 794.3 | 398.3 | 491.1 | 82.9 | 0.13 | 24.8
42.325 | 3650:24 | 150.6 | 108.3 | 786.7 | 794.3 | 400.4 | 492.1 | 83 | 0.12 | 24.8
42.3333 | 3645:36 | 150.2 | 108.2 | 786.4 | 793.9 | 400.2 | 492.3 | 82.8 | 0.14 | 24.8
42.3417 | 3643:12 | 150.4 | 108.1 | 786.9 | 794.2 | 397 | 485.7 | 83 | 0.12 | 24.8
42.35 | 3640:48 | 150.1 | 108 | 786.8 | 794.4 | 401.4 | 489.7 | 83 | 0.15 | 24.8
42.3583 | 3638:24 | 150.1 | 107.9 | 786.9 | 793.7 | 403.6 | 492.6 | 82.9 | 0.09 | 24.8
42.3667 | 3636:00 | 149.9 | 107.8 | 786.9 | 793.6 | 403.1 | 493.6 | 82.9 | 0.14 | 24.8
42.375 | 3633:36 | 149.8 | 107.7 | 787 | 794.4 | 398.8 | 491.6 | 82.8 | 0.13 | 24.8
42.3833 | 3636:00 | 150 | 107.7 | 786.8 | 794.4 | 401.6 | 492.2 | 82.9 | 0.11 | 24.7
42.3917 | 3636:00 | 149.7 | 107.7 | 787 | 793.7 | 402.6 | 492.5 | 83 | 0.09 | 24.8
42.4 | 3640:48 | 149.9 | 108.1 | 786.8 | 794.4 | 397.9 | 488.4 | 82.9 | 0.11 | 24.8
42.4083 | 3640:48 | 150.2 | 108.3 | 786.8 | 794.3 | 402.1 | 493.8 | 83 | 0.15 | 24.8
42.4167 | 3645:36 | 150.3 | 108.5 | 786.6 | 794 | 400.6 | 493.4 | 82.8 | 0.14 | 24.8
42.425 | 3648:00 | 150.5 | 108.6 | 786.6 | 794.1 | 395.1 | 486.1 | 82.9 | 0.12 | 24.8
42.4333 | 3650:24 | 150.6 | 108.7 | 786.9 | 794.1 | 400.2 | 491 | 82.7 | 0.13 | 24.8
42.4417 | 3655:12 | 150.5 | 108.8 | 787.1 | 794.1 | 398.9 | 490.5 | 82.9 | 0.11 | 24.8
42.45 | 3655:12 | 150.9 | 108.7 | 787.2 | 794.2 | 398.8 | 490.7 | 83 | 0.14 | 24.8
42.4583 | 3650:24 | 150.4 | 108.4 | 786.9 | 794.3 | 402.2 | 494.8 | 83 | 0.15 | 24.8
42.4667 | 3645:36 | 150.3 | 108.2 | 786.9 | 793.9 | 395.7 | 487.2 | 82.8 | 0.13 | 24.8
42.475 | 3640:48 | 150.1 | 108.1 | 786.9 | 794.2 | 401.5 | 495.2 | 82.9 | 0.15 | 24.8
42.4833 | 3636:00 | 149.8 | 108 | 787 | 794.8 | 403.9 | 497.1 | 82.9 | 0.12 | 24.8
42.4917 | 3636:00 | 150.1 | 107.9 | 787.1 | 794 | 403.8 | 494.4 | 82.9 | 0.13 | 24.8
42.5 | 3636:00 | 150 | 107.7 | 786.8 | 794.2 | 408.8 | 502 | 82.8 | 0.12 | 24.8
42.5083 | 3636:00 | 149.9 | 107.6 | 787 | 794.3 | 402.6 | 490.4 | 83 | 0.12 | 24.8
42.5167 | 3638:24 | 150 | 107.6 | 787 | 795.2 | 405 | 496.6 | 83 | 0.13 | 24.8
42.525 | 3638:24 | 150.2 | 107.9 | 787.1 | 794.6 | 405.5 | 495.3 | 82.9 | 0.09 | 24.8
42.5333 | 3640:48 | 150.2 | 108.2 | 787 | 795.2 | 406.8 | 497.5 | 82.9 | 0.13 | 24.8
42.5417 | 3643:12 | 150.4 | 108.4 | 787.4 | 794.7 | 402.3 | 494 | 82.9 | 0.14 | 24.8
42.55 | 3648:00 | 150.5 | 108.5 | 786.9 | 794.5 | 399.2 | 487 | 82.9 | 0.12 | 24.8
42.5583 | 3650:24 | 150.6 | 108.6 | 787.1 | 794.3 | 400.7 | 491.2 | 82.9 | 0.11 | 24.8
42.5667 | 3650:24 | 150.4 | 108.6 | 787.2 | 794.4 | 400.9 | 494.8 | 82.9 | 0.12 | 24.8
42.575 | 3652:48 | 150.6 | 108.7 | 787 | 795.1 | 401.5 | 494.7 | 82.7 | 0.15 | 24.8
42.5833 | 3652:48 | 150.7 | 108.4 | 787.2 | 795 | 397.9 | 488.2 | 82.8 | 0.11 | 24.8
42.5917 | 3648:00 | 150.4 | 108.2 | 787.1 | 794.6 | 403.9 | 495.1 | 82.8 | 0.1 | 24.8
42.6 | 3643:12 | 150.2 | 108.1 | 786.6 | 794.6 | 403 | 495.7 | 82.8 | 0.12 | 24.8
42.6083 | 3640:48 | 150.2 | 108 | 786.5 | 794.4 | 401.2 | 494.6 | 82.6 | 0.11 | 24.8
42.6167 | 3638:24 | 150 | 107.9 | 786.5 | 794.2 | 401.1 | 490.6 | 82.6 | 0.1 | 24.7
42.625 | 3633:36 | 150 | 107.8 | 786.6 | 793.9 | 402.4 | 494 | 82.5 | 0.11 | 24.7
42.6333 | 3633:36 | 149.9 | 107.7 | 786.4 | 794.3 | 400.1 | 490.8 | 82.6 | 0.12 | 24.7
42.6417 | 3633:36 | 149.9 | 107.7 | 786.5 | 793.9 | 405.5 | 492.1 | 82.6 | 0.11 | 24.7
42.65 | 3636:00 | 150.1 | 108.1 | 786.3 | 794 | 400.5 | 492.3 | 82.4 | 0.13 | 24.7
42.6583 | 3638:24 | 150.1 | 108.3 | 786.6 | 793.9 | 396.4 | 484.3 | 82.5 | 0.13 | 24.7
42.6667 | 3643:12 | 150.1 | 108.4 | 786.7 | 794.4 | 400.7 | 489.6 | 82.5 | 0.13 | 24.7
42.675 | 3645:36 | 150.3 | 108.5 | 786.5 | 793.8 | 399.1 | 489.1 | 82.4 | 0.11 | 24.7
42.6833 | 3650:24 | 150.6 | 108.7 | 787.1 | 794.2 | 403.5 | 490.4 | 82.5 | 0.12 | 24.7
42.6917 | 3650:24 | 150.7 | 108.8 | 786.7 | 794.3 | 398.7 | 492.4 | 82.3 | 0.13 | 24.7
42.7 | 3655:12 | 150.9 | 108.8 | 786.7 | 794.2 | 397 | 484 | 82.6 | 0.13 | 24.7
42.7083 | 3652:48 | 150.7 | 108.5 | 786.9 | 795 | 401.1 | 491.2 | 82.5 | 0.11 | 24.6
42.7167 | 3650:24 | 150.5 | 108.3 | 787.2 | 794.5 | 400 | 489.4 | 82.7 | 0.11 | 24.7
42.725 | 3645:36 | 150.3 | 108.1 | 786.9 | 793.9 | 399.2 | 488.7 | 82.6 | 0.1 | 24.7
42.7333 | 3643:12 | 150.3 | 108 | 787.2 | 794.2 | 403.4 | 494.6 | 82.5 | 0.13 | 24.7
42.7417 | 3640:48 | 150.3 | 107.9 | 786.6 | 794.3 | 404.9 | 497.9 | 82.6 | 0.15 | 24.7
42.75 | 3638:24 | 150.2 | 107.8 | 786.7 | 794.1 | 402.6 | 494 | 82.5 | 0.11 | 24.7
42.7583 | 3636:00 | 149.9 | 107.7 | 786.6 | 794.1 | 403.7 | 493.9 | 82.6 | 0.12 | 24.7
42.7667 | 3636:00 | 150 | 107.7 | 786.8 | 794.4 | 403.6 | 492.5 | 82.6 | 0.13 | 24.7
42.775 | 3633:36 | 149.9 | 107.9 | 786.8 | 793.7 | 405.8 | 497.5 | 82.5 | 0.12 | 24.7
42.7833 | 3636:00 | 150.1 | 108.1 | 786.8 | 793.5 | 405.7 | 496.4 | 82.6 | 0.13 | 24.7
42.7917 | 3640:48 | 150.3 | 108.3 | 786.5 | 794.4 | 398.4 | 486.5 | 82.6 | 0.1 | 24.7
42.8 | 3645:36 | 150.3 | 108.5 | 786.5 | 794.1 | 401 | 490.5 | 82.6 | 0.13 | 24.7
42.8083 | 3645:36 | 150.4 | 108.5 | 786.8 | 794.5 | 398.7 | 489.1 | 82.6 | 0.09 | 24.7
42.8167 | 3648:00 | 150.5 | 108.6 | 786.8 | 793.9 | 399.3 | 491.7 | 82.7 | 0.1 | 24.7
42.825 | 3650:24 | 150.5 | 108.7 | 787 | 794.7 | 396.5 | 486.3 | 82.8 | 0.1 | 24.7
42.8333 | 3650:24 | 150.6 | 108.7 | 786.8 | 794.1 | 401.7 | 491.5 | 82.7 | 0.13 | 24.7
42.8417 | 3650:24 | 150.6 | 108.4 | 786.8 | 794.4 | 399.8 | 490.1 | 82.6 | 0.11 | 24.7
42.85 | 3648:00 | 150.3 | 108.2 | 787 | 794.3 | 399.9 | 493.3 | 82.7 | 0.12 | 24.7
42.8583 | 3645:36 | 150.5 | 108.1 | 786.4 | 794.3 | 399.3 | 488.5 | 82.6 | 0.13 | 24.7
42.8667 | 3643:12 | 150.2 | 108 | 786.8 | 794.3 | 399.1 | 492.7 | 82.6 | 0.1 | 24.7
42.875 | 3640:48 | 150.2 | 107.9 | 786.5 | 794.8 | 400 | 489.8 | 82.5 | 0.1 | 24.7
42.8833 | 3636:00 | 150 | 107.9 | 786.6 | 794.3 | 404.5 | 498.9 | 82.5 | 0.11 | 24.7
42.8917 | 3633:36 | 150 | 107.8 | 786.6 | 794 | 402.8 | 493.2 | 82.8 | 0.1 | 24.7
42.9 | 3636:00 | 149.9 | 107.8 | 786.9 | 794.7 | 403 | 494 | 82.7 | 0.18 | 24.7
42.9083 | 3636:00 | 149.9 | 108 | 786.8 | 794.5 | 403.6 | 494.7 | 82.6 | 0.14 | 24.7
42.9167 | 3640:48 | 150.1 | 108.2 | 786.6 | 793.8 | 406.7 | 499.9 | 82.8 | 0.12 | 24.7
42.925 | 3640:48 | 150.1 | 108.4 | 786.5 | 793.8 | 402.7 | 496.3 | 82.7 | 0.13 | 24.8
42.9333 | 3643:12 | 150.2 | 108.4 | 786.9 | 794.6 | 401 | 493.6 | 82.7 | 0.12 | 24.7
42.9417 | 3645:36 | 150.4 | 108.6 | 786.8 | 794.5 | 399.2 | 494.8 | 82.8 | 0.13 | 24.7
42.95 | 3648:00 | 150.2 | 108.7 | 787 | 794.7 | 399.4 | 488.5 | 82.8 | 0.13 | 24.8
42.9583 | 3650:24 | 150.5 | 108.7 | 787 | 794.7 | 398.6 | 490.2 | 82.7 | 0.12 | 24.7
42.9667 | 3655:12 | 150.6 | 108.5 | 787 | 794.9 | 401.8 | 496.5 | 82.7 | 0.14 | 24.8
42.975 | 3650:24 | 150.4 | 108.3 | 787 | 794.8 | 396 | 484 | 82.9 | 0.11 | 24.8
42.9833 | 3645:36 | 150.3 | 108.1 | 786.8 | 795.2 | 399 | 492 | 82.8 | 0.11 | 24.7
42.9917 | 3643:12 | 150 | 108 | 786.5 | 794.7 | 399.7 | 488.9 | 82.7 | 0.09 | 24.8
43 | 3638:24 | 150.2 | 107.9 | 787 | 794.7 | 405.1 | 497.9 | 82.5 | 0.09 | 24.8
43.0083 | 3636:00 | 150 | 107.8 | 786.8 | 794.6 | 404.3 | 498.2 | 82.9 | 0.12 | 24.8
43.0167 | 3633:36 | 149.9 | 107.7 | 787.2 | 794.7 | 403.2 | 494.3 | 82.6 | 0.11 | 24.8
43.025 | 3631:12 | 149.8 | 107.7 | 786.8 | 794.3 | 403.7 | 493.4 | 82.9 | 0.1 | 24.8
43.0333 | 3636:00 | 149.9 | 107.7 | 786.9 | 794.3 | 407.4 | 499.5 | 82.8 | 0.13 | 24.8
43.0417 | 3636:00 | 149.9 | 108 | 786.8 | 794 | 403.3 | 495.4 | 82.8 | 0.11 | 24.8
43.05 | 3638:24 | 150.1 | 108.3 | 786.9 | 794.2 | 397.7 | 488.6 | 82.8 | 0.11 | 24.8
43.0583 | 3643:12 | 150.3 | 108.4 | 786.7 | 794.3 | 404.4 | 495.6 | 82.9 | 0.12 | 24.7
43.0667 | 3645:36 | 150.5 | 108.5 | 787 | 794.7 | 402.3 | 491.8 | 82.8 | 0.14 | 24.7
43.075 | 3648:00 | 150.5 | 108.6 | 787.1 | 794.4 | 397.9 | 487.5 | 82.8 | 0.12 | 24.7
43.0833 | 3652:48 | 150.5 | 108.7 | 786.5 | 794.5 | 399.7 | 490 | 82.8 | 0.14 | 24.7
43.0917 | 3652:48 | 150.6 | 108.7 | 787 | 794.8 | 398.7 | 491.6 | 82.8 | 0.12 | 24.7
43.1 | 3650:24 | 150.5 | 108.4 | 787.3 | 794.4 | 399.8 | 487.9 | 82.8 | 0.14 | 24.7
43.1083 | 3648:00 | 150.4 | 108.2 | 786.9 | 794.3 | 400.9 | 493.2 | 82.8 | 0.13 | 24.7
43.1167 | 3645:36 | 150.2 | 108.1 | 786.7 | 794.8 | 404.2 | 495.2 | 82.7 | 0.12 | 24.7
43.125 | 3640:48 | 150 | 108 | 786.8 | 794.8 | 404.3 | 497.6 | 82.7 | 0.13 | 24.7
43.1333 | 3638:24 | 149.9 | 107.9 | 786.6 | 794.3 | 403.9 | 495 | 82.7 | 0.12 | 24.8
43.1417 | 3633:36 | 149.9 | 107.8 | 786.7 | 794.7 | 407.4 | 499.4 | 82.7 | 0.14 | 24.7
43.15 | 3636:00 | 149.8 | 107.7 | 786.6 | 794.5 | 402.6 | 493.9 | 82.7 | 0.13 | 24.7
43.1583 | 3633:36 | 150 | 107.8 | 787.3 | 794.1 | 402.3 | 493.4 | 82.8 | 0.12 | 24.7
43.1667 | 3640:48 | 150.1 | 108.2 | 786.9 | 794.6 | 400.6 | 489.4 | 82.7 | 0.14 | 24.7
43.175 | 3643:12 | 149.9 | 108.3 | 786.6 | 794.4 | 404 | 496.6 | 82.8 | 0.11 | 24.7
43.1833 | 3648:00 | 150.4 | 108.4 | 786.5 | 794.1 | 405.5 | 497 | 82.8 | 0.14 | 24.7
43.1917 | 3648:00 | 150.5 | 108.6 | 786.8 | 794.2 | 401 | 492.2 | 82.5 | 0.14 | 24.8
43.2 | 3652:48 | 150.5 | 108.8 | 786.6 | 794.4 | 403.8 | 495.6 | 82.7 | 0.12 | 24.7
43.2083 | 3655:12 | 150.7 | 108.8 | 786.8 | 795 | 400.1 | 489.7 | 82.7 | 0.13 | 24.7
43.2167 | 3652:48 | 150.6 | 108.5 | 787 | 794.3 | 401.1 | 493.2 | 82.9 | 0.14 | 24.8
43.225 | 3650:24 | 150.4 | 108.2 | 787.1 | 794.3 | 401.7 | 498.4 | 82.9 | 0.13 | 24.7
43.2333 | 3645:36 | 150.4 | 108.1 | 787.3 | 794.6 | 395.9 | 483.4 | 82.9 | 0.12 | 24.7
43.2417 | 3643:12 | 150.2 | 108 | 786.7 | 794.6 | 402.4 | 494.1 | 82.7 | 0.11 | 24.8
43.25 | 3640:48 | 150.2 | 107.9 | 787 | 794.9 | 398.1 | 485.8 | 82.9 | 0.12 | 24.7
43.2583 | 3636:00 | 150.1 | 107.8 | 786.4 | 794.4 | 404.6 | 497.9 | 82.7 | 0.12 | 24.8
43.2667 | 3636:00 | 150 | 107.8 | 787.1 | 794.6 | 403.2 | 493 | 82.8 | 0.13 | 24.8
43.275 | 3633:36 | 149.8 | 107.6 | 787 | 794.7 | 405.1 | 499.5 | 82.8 | 0.11 | 24.7
43.2833 | 3636:00 | 150 | 107.8 | 786.8 | 794.2 | 397.1 | 492.6 | 82.7 | 0.13 | 24.8
43.2917 | 3636:00 | 150 | 108.1 | 786.7 | 794.5 | 403.6 | 495 | 82.6 | 0.1 | 24.8
43.3 | 3643:12 | 150 | 108.4 | 786.9 | 794.5 | 402.6 | 491.5 | 82.7 | 0.12 | 24.7
43.3083 | 3640:48 | 150.2 | 108.4 | 786.8 | 794.2 | 403.8 | 494.2 | 82.5 | 0.1 | 24.7
43.3167 | 3648:00 | 150.4 | 108.6 | 787 | 795.2 | 399.5 | 492.7 | 82.9 | 0.15 | 24.7
43.325 | 3650:24 | 150.4 | 108.6 | 786.6 | 794.6 | 399.5 | 491.1 | 82.7 | 0.11 | 24.7
43.3333 | 3652:48 | 150.6 | 108.7 | 787 | 794.7 | 398.1 | 485.4 | 82.7 | 0.13 | 24.7
43.3417 | 3652:48 | 150.8 | 108.7 | 786.6 | 794.6 | 396.5 | 488.4 | 82.7 | 0.11 | 24.7
43.35 | 3650:24 | 150.5 | 108.4 | 787.1 | 794.5 | 399.1 | 488.4 | 82.9 | 0.14 | 24.8
43.3583 | 3645:36 | 150.2 | 108.2 | 786.6 | 794.5 | 400.4 | 492.4 | 82.6 | 0.12 | 24.7
43.3667 | 3643:12 | 150.2 | 108 | 787.2 | 794.2 | 403.7 | 495.6 | 82.7 | 0.16 | 24.8
43.375 | 3636:00 | 150.1 | 108 | 786.7 | 794.7 | 398.9 | 489.2 | 82.7 | 0.12 | 24.7
43.3833 | 3636:00 | 149.9 | 107.9 | 786.8 | 794.3 | 404.9 | 496.3 | 82.8 | 0.15 | 24.7
43.3917 | 3636:00 | 149.8 | 107.8 | 786.8 | 795 | 403.1 | 495.1 | 82.6 | 0.1 | 24.7
43.4 | 3636:00 | 149.9 | 107.7 | 786.7 | 794.8 | 402.4 | 494.8 | 82.6 | 0.12 | 24.7
43.4083 | 3636:00 | 150 | 107.8 | 787.1 | 794.7 | 401.5 | 494.5 | 82.6 | 0.13 | 24.8
43.4167 | 3640:48 | 150.3 | 108.2 | 787 | 794.7 | 399.3 | 489.8 | 82.7 | 0.11 | 24.7
43.425 | 3643:12 | 150.5 | 108.3 | 787.3 | 794.8 | 398.9 | 489.2 | 82.7 | 0.12 | 24.7
43.4333 | 3645:36 | 150.4 | 108.4 | 787 | 794.8 | 398.8 | 488.1 | 82.8 | 0.11 | 24.7
43.4417 | 3650:24 | 150.3 | 108.6 | 787.4 | 795 | 398.4 | 489.1 | 82.7 | 0.13 | 24.7
43.45 | 3650:24 | 150.7 | 108.7 | 786.9 | 795.1 | 399.5 | 491.2 | 82.8 | 0.16 | 24.7
43.4583 | 3652:48 | 150.6 | 108.7 | 787 | 794.3 | 398.9 | 488 | 82.7 | 0.14 | 24.7
43.4667 | 3650:24 | 150.5 | 108.5 | 787 | 794.4 | 394.3 | 483.9 | 82.8 | 0.12 | 24.7
43.475 | 3645:36 | 150.6 | 108.3 | 786.8 | 795 | 401.7 | 493.1 | 82.7 | 0.12 | 24.7
43.4833 | 3643:12 | 150.3 | 108.1 | 786.6 | 794.6 | 397.2 | 485.4 | 82.7 | 0.09 | 24.8
43.4917 | 3638:24 | 150 | 107.9 | 786.7 | 794.8 | 399.9 | 493 | 82.7 | 0.13 | 24.8
43.5 | 3633:36 | 149.9 | 107.8 | 787 | 795.7 | 404.9 | 496.5 | 82.8 | 0.12 | 24.8
43.5083 | 3633:36 | 149.8 | 107.7 | 786.9 | 794.3 | 405 | 492.4 | 82.7 | 0.13 | 24.7
43.5167 | 3631:12 | 149.8 | 107.6 | 787 | 794.7 | 401.3 | 492.7 | 82.8 | 0.11 | 24.8
43.525 | 3636:00 | 149.8 | 107.8 | 786.5 | 794.4 | 402.2 | 491.9 | 82.7 | 0.1 | 24.7
43.5333 | 3640:48 | 150.1 | 108.1 | 786.9 | 795.1 | 399 | 490.6 | 82.7 | 0.12 | 24.8
43.5417 | 3643:12 | 150.2 | 108.3 | 786.9 | 795.2 | 400.8 | 492 | 82.4 | 0.12 | 24.7
43.55 | 3645:36 | 150.3 | 108.4 | 787 | 794.4 | 403 | 494.4 | 82.8 | 0.12 | 24.7
43.5583 | 3650:24 | 150.3 | 108.6 | 786.6 | 794.9 | 398.7 | 490.4 | 82.7 | 0.14 | 24.8
43.5667 | 3652:48 | 150.5 | 108.7 | 786.9 | 795.8 | 398.2 | 487 | 82.7 | 0.13 | 24.8
43.575 | 3655:12 | 150.9 | 108.8 | 786.9 | 795 | 399.5 | 489.7 | 82.7 | 0.12 | 24.8
43.5833 | 3650:24 | 150.5 | 108.5 | 787.3 | 795.1 | 397.6 | 486 | 82.6 | 0.11 | 24.7
43.5917 | 3648:00 | 150.5 | 108.2 | 787.2 | 794.8 | 397.8 | 491.7 | 82.8 | 0.13 | 24.7
43.6 | 3643:12 | 150.2 | 108.1 | 786.6 | 794.8 | 396.1 | 485 | 82.6 | 0.15 | 24.7
43.6083 | 3640:48 | 150.1 | 108 | 786.7 | 794.9 | 402.7 | 492.6 | 82.7 | 0.14 | 24.7
43.6167 | 3636:00 | 149.9 | 107.9 | 786.8 | 794.7 | 405.5 | 499.1 | 82.8 | 0.13 | 24.8
43.625 | 3633:36 | 149.9 | 107.9 | 786.3 | 794.7 | 404.3 | 495 | 82.6 | 0.12 | 24.8
43.6333 | 3633:36 | 149.8 | 107.8 | 786.8 | 794.9 | 403.9 | 493.1 | 82.8 | 0.12 | 24.7
43.6417 | 3638:24 | 149.9 | 107.7 | 786.6 | 794.7 | 400.1 | 494.3 | 82.7 | 0.12 | 24.7
43.65 | 3638:24 | 150 | 108 | 786.7 | 794.6 | 402.4 | 496.4 | 82.7 | 0.11 | 24.8
43.6583 | 3643:12 | 150.3 | 108.3 | 786.8 | 794.5 | 401.2 | 495.1 | 82.5 | 0.12 | 24.7
43.6667 | 3645:36 | 150.1 | 108.5 | 786.8 | 795.2 | 402.4 | 491.8 | 82.7 | 0.13 | 24.8
43.675 | 3650:24 | 150.4 | 108.6 | 787.1 | 795.2 | 403 | 492 | 82.7 | 0.13 | 24.8
43.6833 | 3652:48 | 150.6 | 108.7 | 787.1 | 795.5 | 401.4 | 496.3 | 82.7 | 0.13 | 24.8
43.6917 | 3652:48 | 150.6 | 108.7 | 786.8 | 795.2 | 398.8 | 489.5 | 82.6 | 0.11 | 24.8
43.7 | 3650:24 | 150.5 | 108.6 | 787.2 | 794.8 | 396.6 | 487.3 | 82.7 | 0.12 | 24.8
43.7083 | 3650:24 | 150.4 | 108.3 | 786.8 | 794.9 | 399.8 | 493.8 | 82.6 | 0.11 | 24.8
43.7167 | 3645:36 | 150.3 | 108.1 | 786.8 | 795.1 | 399 | 490.4 | 82.9 | 0.11 | 24.8
43.725 | 3640:48 | 150.2 | 108 | 787.4 | 795.1 | 402.9 | 494.2 | 82.8 | 0.12 | 24.7
43.7333 | 3638:24 | 150 | 107.8 | 786.7 | 795.1 | 401.4 | 491 | 82.7 | 0.1 | 24.8
43.7417 | 3636:00 | 149.9 | 107.7 | 786.7 | 794.6 | 402 | 491.2 | 82.6 | 0.12 | 24.7
43.75 | 3633:36 | 150 | 107.6 | 787 | 794.9 | 399.1 | 489.9 | 82.7 | 0.11 | 24.8
43.7583 | 3633:36 | 149.7 | 107.6 | 786.8 | 794.8 | 404.9 | 491.2 | 82.7 | 0.12 | 24.7
43.7667 | 3636:00 | 150 | 108.1 | 786.8 | 795.2 | 401.6 | 494.4 | 82.8 | 0.12 | 24.7
43.775 | 3638:24 | 150.1 | 108.2 | 786.9 | 795 | 402 | 492.4 | 82.8 | 0.14 | 24.8
43.7833 | 3643:12 | 150.1 | 108.4 | 787.1 | 795 | 399.8 | 493 | 82.7 | 0.09 | 24.7
43.7917 | 3648:00 | 150.2 | 108.5 | 786.9 | 795.3 | 403 | 496 | 82.9 | 0.12 | 24.7
43.8 | 3650:24 | 150.3 | 108.6 | 787.3 | 794.8 | 399.8 | 491.2 | 82.6 | 0.13 | 24.7
43.8083 | 3655:12 | 150.7 | 108.7 | 786.9 | 795.5 | 400.6 | 492.7 | 82.7 | 0.12 | 24.7
43.8167 | 3655:12 | 150.6 | 108.8 | 787.1 | 795.2 | 394.7 | 486.8 | 82.6 | 0.14 | 24.7
43.825 | 3650:24 | 150.6 | 108.5 | 786.9 | 795 | 400.6 | 491.4 | 82.8 | 0.11 | 24.7
43.8333 | 3648:00 | 150.6 | 108.2 | 787.1 | 794.8 | 401.8 | 493.8 | 82.8 | 0.11 | 24.7
43.8417 | 3643:12 | 150.2 | 108.1 | 786.8 | 794.2 | 401.7 | 492.9 | 82.9 | 0.12 | 24.7
43.85 | 3638:24 | 150.2 | 108 | 786.7 | 795 | 403.9 | 494.9 | 82.7 | 0.14 | 24.8
43.8583 | 3638:24 | 149.9 | 107.9 | 786.9 | 794.8 | 402.8 | 493.2 | 82.8 | 0.11 | 24.8
43.8667 | 3636:00 | 149.7 | 107.8 | 786.8 | 794.9 | 397.9 | 486.8 | 82.7 | 0.1 | 24.7
43.875 | 3633:36 | 149.9 | 107.8 | 786.8 | 794.6 | 399.6 | 492.1 | 82.8 | 0.1 | 24.7
43.8833 | 3638:24 | 150 | 107.7 | 787.1 | 794.4 | 405.9 | 497.8 | 82.7 | 0.13 | 24.8
43.8917 | 3640:48 | 150.3 | 108.1 | 786.6 | 794.6 | 400.7 | 490.6 | 82.5 | 0.12 | 24.8
43.9 | 3643:12 | 150.4 | 108.3 | 786.9 | 794.6 | 401.4 | 494.6 | 82.7 | 0.11 | 24.8
43.9083 | 3648:00 | 150.3 | 108.4 | 786.8 | 794.9 | 401.1 | 495.9 | 82.5 | 0.11 | 24.7
43.9167 | 3648:00 | 150.5 | 108.5 | 787.1 | 794.9 | 400.7 | 490.6 | 82.7 | 0.11 | 24.8
43.925 | 3652:48 | 150.5 | 108.6 | 786.8 | 794.6 | 400 | 489 | 82.6 | 0.13 | 24.7
43.9333 | 3652:48 | 150.7 | 108.7 | 787.2 | 795.1 | 398.9 | 492.5 | 82.7 | 0.1 | 24.8
43.9417 | 3648:00 | 150.5 | 108.6 | 787.5 | 795.5 | 398.8 | 490.8 | 82.7 | 0.09 | 24.8
43.95 | 3648:00 | 150.5 | 108.3 | 787.2 | 795.6 | 397.1 | 490.5 | 82.7 | 0.11 | 24.8
43.9583 | 3643:12 | 150.3 | 108.1 | 787.1 | 794.9 | 395.6 | 487.4 | 82.6 | 0.1 | 24.8
43.9667 | 3640:48 | 150.2 | 108 | 787 | 794.3 | 401 | 490.7 | 82.9 | 0.11 | 24.8
43.975 | 3636:00 | 150 | 107.9 | 787.1 | 795.1 | 402.3 | 495.6 | 82.6 | 0.12 | 24.8
43.9833 | 3636:00 | 149.9 | 107.8 | 787 | 795.1 | 399 | 486.5 | 82.6 | 0.12 | 24.8
43.9917 | 3633:36 | 149.8 | 107.7 | 786.8 | 795 | 407.5 | 499.3 | 82.7 | 0.11 | 24.8
44 | 3633:36 | 149.7 | 107.7 | 786.9 | 795.1 | 403.6 | 493.6 | 82.8 | 0.08 | 24.8
44.0083 | 3636:00 | 150.1 | 108.1 | 787.1 | 795.3 | 400.4 | 486.7 | 82.8 | 0.12 | 24.7
44.0167 | 3640:48 | 150 | 108.3 | 787 | 795.2 | 397.7 | 490.8 | 82.5 | 0.11 | 24.8
44.025 | 3643:12 | 150.4 | 108.4 | 786.9 | 795 | 398.6 | 487.9 | 82.4 | 0.11 | 24.7
44.0333 | 3648:00 | 150.3 | 108.6 | 787.2 | 795.1 | 397.7 | 484.5 | 82.8 | 0.12 | 24.8
44.0417 | 3650:24 | 150.6 | 108.7 | 786.8 | 795.5 | 395.8 | 488.5 | 82.7 | 0.13 | 24.7
44.05 | 3652:48 | 150.5 | 108.8 | 787 | 794.7 | 394 | 486.8 | 82.7 | 0.1 | 24.7
44.0583 | 3655:12 | 150.6 | 108.6 | 787 | 795.3 | 400.6 | 492.8 | 82.7 | 0.12 | 24.7
44.0667 | 3650:24 | 150.6 | 108.3 | 787 | 795.2 | 397.5 | 487.9 | 82.7 | 0.09 | 24.7
44.075 | 3645:36 | 150.4 | 108.2 | 786.4 | 795.3 | 400.1 | 493 | 82.6 | 0.1 | 24.7
44.0833 | 3643:12 | 150.3 | 108 | 787 | 795.1 | 397.8 | 491.5 | 82.7 | 0.15 | 24.8
44.0917 | 3640:48 | 150.2 | 108 | 787.2 | 794.8 | 398.7 | 490.6 | 82.6 | 0.1 | 24.7
44.1 | 3640:48 | 150.3 | 107.9 | 786.8 | 795.4 | 398.1 | 488.2 | 82.6 | 0.1 | 24.7
44.1083 | 3638:24 | 150.1 | 107.8 | 786.6 | 795 | 402.2 | 494.8 | 82.8 | 0.14 | 24.7
44.1167 | 3638:24 | 150 | 107.8 | 786.9 | 795.4 | 400.2 | 489.4 | 82.8 | 0.12 | 24.7
44.125 | 3636:00 | 149.9 | 107.8 | 786.9 | 795.2 | 400.5 | 490.8 | 82.6 | 0.13 | 24.7
44.1333 | 3638:24 | 150.1 | 108.1 | 786.3 | 795.5 | 400.4 | 492.2 | 82.6 | 0.1 | 24.8
44.1417 | 3638:24 | 150.1 | 108.3 | 786.9 | 795.6 | 401.3 | 494.2 | 82.7 | 0.13 | 24.8
44.15 | 3640:48 | 150.2 | 108.4 | 787 | 795.8 | 402.4 | 495.4 | 82.5 | 0.11 | 24.7
44.1583 | 3643:12 | 150.4 | 108.4 | 786.7 | 795.5 | 400.6 | 491.4 | 82.6 | 0.13 | 24.7
44.1667 | 3645:36 | 150.4 | 108.5 | 786.5 | 794.8 | 402.3 | 495.1 | 82.3 | 0.14 | 24.7
44.175 | 3645:36 | 150.3 | 108.5 | 786.8 | 795.3 | 403.3 | 494.8 | 82.7 | 0.1 | 24.8
44.1833 | 3645:36 | 150.6 | 108.6 | 786.8 | 794.9 | 397.5 | 484.7 | 82.6 | 0.12 | 24.7
44.1917 | 3650:24 | 150.6 | 108.6 | 787.4 | 795.3 | 397.9 | 487.6 | 82.6 | 0.12 | 24.7
44.2 | 3650:24 | 150.5 | 108.3 | 786.8 | 794.9 | 398.9 | 487.8 | 82.5 | 0.13 | 24.8
44.2083 | 3648:00 | 150.4 | 108.1 | 786.4 | 795.2 | 398.6 | 491 | 82.7 | 0.11 | 24.7
44.2167 | 3645:36 | 150.3 | 108 | 786.6 | 795 | 402.2 | 496.9 | 82.6 | 0.12 | 24.7
44.225 | 3640:48 | 149.9 | 107.9 | 786.7 | 795.5 | 404.1 | 493.2 | 82.6 | 0.12 | 24.7
44.2333 | 3638:24 | 149.9 | 107.9 | 786.7 | 795.3 | 405.1 | 494 | 82.6 | 0.15 | 24.8
44.2417 | 3636:00 | 150 | 107.8 | 786.6 | 795.3 | 403.9 | 493.9 | 82.8 | 0.12 | 24.8
44.25 | 3636:00 | 149.8 | 107.7 | 786.9 | 795.4 | 400.7 | 490.9 | 82.6 | 0.11 | 24.7
44.2583 | 3636:00 | 149.9 | 108 | 786.5 | 794.7 | 401.8 | 494.4 | 82.7 | 0.11 | 24.7
44.2667 | 3638:24 | 150 | 108.2 | 786.7 | 795.2 | 401 | 494.3 | 82.6 | 0.13 | 24.7
44.275 | 3640:48 | 150.1 | 108.4 | 786.6 | 795 | 401.9 | 493.5 | 82.6 | 0.12 | 24.7
44.2833 | 3643:12 | 150.3 | 108.5 | 786.4 | 795.7 | 399.4 | 494 | 82.8 | 0.11 | 24.7
44.2917 | 3648:00 | 150.2 | 108.6 | 786.7 | 795.6 | 400.5 | 495 | 82.6 | 0.11 | 24.7
44.3 | 3648:00 | 150.4 | 108.7 | 787 | 795.2 | 398.2 | 490.2 | 82.7 | 0.14 | 24.7
44.3083 | 3650:24 | 150.6 | 108.7 | 786.8 | 795.2 | 397.5 | 488.4 | 82.6 | 0.09 | 24.7
44.3167 | 3650:24 | 150.6 | 108.6 | 787.1 | 795.5 | 402.1 | 492.5 | 82.7 | 0.1 | 24.7
44.325 | 3652:48 | 150.5 | 108.3 | 786.6 | 795.4 | 398 | 489.2 | 82.6 | 0.1 | 24.7
44.3333 | 3648:00 | 150.3 | 108.1 | 786.4 | 795.2 | 400.4 | 488.7 | 82.8 | 0.11 | 24.7
44.3417 | 3643:12 | 150.3 | 108 | 786.7 | 795.2 | 396 | 485.7 | 82.7 | 0.14 | 24.7
44.35 | 3645:36 | 150.4 | 107.9 | 787 | 795.1 | 403.7 | 491.7 | 82.7 | 0.14 | 24.8
44.3583 | 3643:12 | 150 | 107.9 | 787.1 | 795.5 | 398.1 | 488.5 | 82.6 | 0.11 | 24.8
44.3667 | 3640:48 | 150.2 | 107.9 | 787.2 | 795.2 | 398.7 | 485.7 | 82.7 | 0.13 | 24.7
44.375 | 3640:48 | 150.1 | 107.8 | 787 | 795.1 | 405.4 | 497 | 82.6 | 0.11 | 24.7
44.3833 | 3638:24 | 150 | 107.8 | 787.1 | 794.9 | 403.3 | 496.4 | 82.7 | 0.14 | 24.7
44.3917 | 3638:24 | 150.1 | 108.1 | 786.7 | 794.9 | 401.9 | 493 | 82.4 | 0.13 | 24.7
44.4 | 3636:00 | 150.1 | 108.3 | 787 | 795.5 | 403.6 | 497.2 | 82.7 | 0.09 | 24.7
44.4083 | 3640:48 | 150.1 | 108.4 | 787 | 795.5 | 404.4 | 497.8 | 82.6 | 0.15 | 24.8
44.4167 | 3643:12 | 150.3 | 108.4 | 787 | 795.3 | 397.4 | 487.5 | 82.8 | 0.1 | 24.7
44.425 | 3643:12 | 150.4 | 108.5 | 786.7 | 795.9 | 403.1 | 496.6 | 82.6 | 0.11 | 24.8
44.4333 | 3643:12 | 150.3 | 108.5 | 786.7 | 795.6 | 402.7 | 495.4 | 82.6 | 0.1 | 24.7
44.4417 | 3648:00 | 150.3 | 108.5 | 786.9 | 795.3 | 402.7 | 495.8 | 82.5 | 0.12 | 24.7
44.45 | 3648:00 | 150.4 | 108.5 | 787 | 795.5 | 399.9 | 485.8 | 82.6 | 0.14 | 24.7
44.4583 | 3645:36 | 150.3 | 108.3 | 786.9 | 795.4 | 398.5 | 487.5 | 82.7 | 0.14 | 24.7
44.4667 | 3648:00 | 150.3 | 108.1 | 786.7 | 795.4 | 396.2 | 484.6 | 82.6 | 0.13 | 24.7
44.475 | 3643:12 | 150.1 | 108 | 786.8 | 795.7 | 395.9 | 483.6 | 82.5 | 0.1 | 24.7
44.4833 | 3645:36 | 150.2 | 108 | 786.8 | 795.3 | 398.2 | 489.6 | 82.5 | 0.12 | 24.7
44.4917 | 3643:12 | 150.2 | 107.9 | 786.8 | 795.1 | 397.1 | 487.1 | 82.6 | 0.1 | 24.7
44.5 | 3643:12 | 150.2 | 107.9 | 786.4 | 795 | 399.7 | 493.7 | 82.5 | 0.12 | 24.7
44.5083 | 3640:48 | 150.1 | 107.8 | 786.4 | 794.8 | 400.2 | 491 | 82.5 | 0.13 | 24.8
44.5167 | 3638:24 | 150.3 | 107.9 | 786.3 | 795.6 | 397.9 | 491.1 | 82.4 | 0.14 | 24.7
44.525 | 3638:24 | 150 | 108.2 | 786.8 | 795.6 | 403.1 | 495.6 | 82.7 | 0.11 | 24.7
44.5333 | 3638:24 | 150.1 | 108.3 | 787.2 | 795.4 | 401.9 | 491.7 | 82.4 | 0.12 | 24.7
44.5417 | 3640:48 | 150.1 | 108.4 | 787.2 | 795.3 | 403 | 496.2 | 82.7 | 0.12 | 24.7
44.55 | 3645:36 | 150.2 | 108.5 | 786.8 | 795.8 | 402 | 491.3 | 82.6 | 0.15 | 24.7
44.5583 | 3645:36 | 150.3 | 108.6 | 787.1 | 795.1 | 401.5 | 493 | 82.5 | 0.13 | 24.7
44.5667 | 3645:36 | 150.3 | 108.7 | 787 | 795.6 | 402 | 492 | 82.5 | 0.14 | 24.7
44.575 | 3645:36 | 150.5 | 108.7 | 786.7 | 795.4 | 397.3 | 488.2 | 82.7 | 0.13 | 24.7
44.5833 | 3648:00 | 150.4 | 108.4 | 786.6 | 795.2 | 395.7 | 483.5 | 82.6 | 0.13 | 24.7
44.5917 | 3645:36 | 150.6 | 108.2 | 786.8 | 795.6 | 399 | 486 | 82.5 | 0.1 | 24.7
44.6 | 3645:36 | 150.4 | 108.1 | 786.7 | 795.3 | 400.8 | 492.3 | 82.6 | 0.12 | 24.7
44.6083 | 3645:36 | 150.3 | 108 | 786.9 | 795.1 | 404 | 496.2 | 82.7 | 0.16 | 24.7
44.6167 | 3645:36 | 150.3 | 107.9 | 786.9 | 795.1 | 400.9 | 493.1 | 82.5 | 0.1 | 24.7
44.625 | 3643:12 | 150.2 | 107.8 | 786.4 | 795.2 | 400.5 | 493.8 | 82.5 | 0.12 | 24.8
44.6333 | 3645:36 | 150.3 | 107.8 | 786.4 | 795.7 | 400.4 | 489.6 | 82.8 | 0.12 | 24.7
44.6417 | 3640:48 | 150.1 | 107.8 | 786.6 | 796 | 401.5 | 494.4 | 82.6 | 0.1 | 24.7
44.65 | 3643:12 | 150.2 | 107.9 | 786.6 | 795.6 | 402.5 | 497.2 | 82.6 | 0.11 | 24.7
44.6583 | 3638:24 | 150.2 | 108.1 | 786.7 | 795.3 | 400.4 | 490.2 | 82.6 | 0.14 | 24.7
44.6667 | 3640:48 | 150 | 108.3 | 787.2 | 795.6 | 399.1 | 489.6 | 82.6 | 0.15 | 24.7
44.675 | 3640:48 | 150.3 | 108.4 | 786.7 | 795.6 | 398.3 | 486.2 | 82.6 | 0.13 | 24.8
44.6833 | 3643:12 | 150.2 | 108.4 | 786.6 | 795.6 | 401.6 | 491.5 | 82.5 | 0.15 | 24.7
44.6917 | 3643:12 | 150.4 | 108.5 | 786.4 | 795.9 | 397.8 | 488 | 82.5 | 0.09 | 24.7
44.7 | 3645:36 | 150.4 | 108.5 | 786.5 | 795.5 | 402.6 | 493.3 | 82.8 | 0.1 | 24.7
44.7083 | 3645:36 | 150.4 | 108.5 | 787.1 | 796.1 | 399.8 | 487.5 | 82.6 | 0.11 | 24.7
44.7167 | 3645:36 | 150.2 | 108.6 | 787 | 795.8 | 399.2 | 489.3 | 82.6 | 0.14 | 24.7
44.725 | 3645:36 | 150.4 | 108.4 | 786.9 | 796.1 | 396.8 | 487.3 | 82.4 | 0.11 | 24.7
44.7333 | 3648:00 | 150.3 | 108.2 | 786.4 | 795.5 | 397.3 | 484.3 | 82.7 | 0.14 | 24.7
44.7417 | 3645:36 | 150.3 | 108.1 | 786.8 | 795.5 | 400.4 | 490.7 | 82.4 | 0.13 | 24.7
44.75 | 3643:12 | 150.2 | 108 | 786.8 | 795.7 | 395.4 | 482.7 | 82.5 | 0.12 | 24.7
44.7583 | 3643:12 | 150.2 | 108 | 786.8 | 795.6 | 403.5 | 494.5 | 82.6 | 0.13 | 24.7
44.7667 | 3643:12 | 150.2 | 107.9 | 786.8 | 796.4 | 400.1 | 495.2 | 82.7 | 0.12 | 24.7
44.775 | 3640:48 | 150.2 | 107.8 | 786.8 | 796.1 | 399.4 | 491.5 | 82.6 | 0.12 | 24.7
44.7833 | 3640:48 | 150.3 | 107.9 | 786.4 | 795.6 | 400.2 | 495.7 | 82.5 | 0.15 | 24.7
44.7917 | 3638:24 | 150 | 108.1 | 786.3 | 795.6 | 398.3 | 486.2 | 82.6 | 0.1 | 24.7
44.8 | 3640:48 | 150 | 108.3 | 786.6 | 796.1 | 397.7 | 490.9 | 82.5 | 0.14 | 24.7
44.8083 | 3640:48 | 150.2 | 108.4 | 786.7 | 795.8 | 402.6 | 494.4 | 82.6 | 0.13 | 24.7
44.8167 | 3643:12 | 150.1 | 108.5 | 786.5 | 794.9 | 398.2 | 491.6 | 82.5 | 0.11 | 24.7
44.825 | 3640:48 | 150.1 | 108.6 | 786.8 | 795.8 | 398.3 | 489.8 | 82.6 | 0.13 | 24.7
44.8333 | 3643:12 | 150.3 | 108.7 | 786.8 | 795.4 | 399.5 | 488.4 | 82.7 | 0.11 | 24.7
44.8417 | 3648:00 | 150.4 | 108.7 | 786.2 | 795.2 | 400.5 | 493.3 | 82.7 | 0.12 | 24.7
44.85 | 3645:36 | 150.2 | 108.4 | 786.7 | 795.6 | 399.8 | 490 | 82.6 | 0.1 | 24.7
44.8583 | 3645:36 | 150.3 | 108.2 | 787.1 | 795.8 | 395.1 | 486.1 | 82.5 | 0.12 | 24.7
44.8667 | 3645:36 | 150.4 | 108.1 | 786.7 | 795.9 | 401.9 | 495.4 | 82.6 | 0.12 | 24.7
44.875 | 3648:00 | 150.4 | 107.9 | 786.6 | 796.3 | 402.4 | 493 | 82.7 | 0.13 | 24.7
44.8833 | 3643:12 | 150.3 | 107.8 | 786.6 | 795.2 | 397 | 489.3 | 82.6 | 0.12 | 24.7
44.8917 | 3643:12 | 150.1 | 107.7 | 786.4 | 795.4 | 398.5 | 491.5 | 82.7 | 0.09 | 24.7
44.9 | 3636:00 | 150 | 107.7 | 786.8 | 796.1 | 400.6 | 488.9 | 82.5 | 0.11 | 24.8
44.9083 | 3638:24 | 150.2 | 108 | 787.1 | 795.6 | 399.2 | 490.6 | 82.6 | 0.09 | 24.7
44.9167 | 3636:00 | 149.8 | 108.2 | 786.7 | 795.6 | 402.2 | 489 | 82.6 | 0.13 | 24.7
44.925 | 3636:00 | 149.9 | 108.4 | 786.5 | 795.2 | 396.5 | 492.6 | 82.6 | 0.13 | 24.7
44.9333 | 3638:24 | 150 | 108.5 | 786.8 | 795.7 | 405.5 | 495.6 | 82.6 | 0.13 | 24.7
44.9417 | 3640:48 | 150.1 | 108.5 | 787 | 795.4 | 397 | 489 | 82.5 | 0.12 | 24.7
44.95 | 3643:12 | 150.1 | 108.6 | 786.8 | 796.1 | 402.8 | 492.4 | 82.7 | 0.11 | 24.7
44.9583 | 3645:36 | 150.2 | 108.7 | 786.9 | 795.6 | 402.3 | 495.2 | 82.7 | 0.11 | 24.7
44.9667 | 3648:00 | 150.4 | 108.6 | 786.9 | 796.2 | 399.4 | 489 | 82.7 | 0.11 | 24.8
44.975 | 3648:00 | 150.4 | 108.3 | 786.7 | 796.1 | 399.3 | 489.9 | 82.7 | 0.13 | 24.8
44.9833 | 3648:00 | 150.5 | 108.1 | 786.7 | 796 | 397.2 | 490.9 | 82.5 | 0.1 | 24.7
44.9917 | 3645:36 | 150.4 | 108.1 | 786.6 | 795.7 | 396 | 485.5 | 82.5 | 0.13 | 24.7
45 | 3645:36 | 150.2 | 108 | 786.6 | 795.4 | 401.7 | 492.7 | 82.6 | 0.13 | 24.7
45.0083 | 3645:36 | 150.3 | 107.9 | 786.8 | 795.8 | 393.6 | 481 | 82.5 | 0.09 | 24.7
45.0167 | 3645:36 | 150.4 | 107.9 | 786.7 | 796.2 | 394.6 | 479.3 | 82.5 | 0.11 | 24.7
45.025 | 3643:12 | 150.3 | 107.9 | 786.6 | 795.7 | 396.4 | 485.8 | 82.6 | 0.13 | 24.7
45.0333 | 3643:12 | 150.4 | 108.1 | 787 | 795.7 | 395.2 | 482.8 | 82.5 | 0.12 | 24.7
45.0417 | 3645:36 | 150.3 | 108.3 | 786.7 | 796.2 | 399.6 | 489.3 | 82.6 | 0.1 | 24.7
45.05 | 3645:36 | 150.5 | 108.4 | 786.9 | 795.9 | 397.6 | 488.2 | 82.6 | 0.16 | 24.7
45.0583 | 3645:36 | 150.3 | 108.5 | 786.8 | 796 | 397.7 | 486.8 | 82.6 | 0.12 | 24.7
45.0667 | 3648:00 | 150.4 | 108.6 | 787 | 795.9 | 400.1 | 494.5 | 82.5 | 0.13 | 24.7
45.075 | 3645:36 | 150.3 | 108.7 | 787.1 | 796 | 395.1 | 483.3 | 82.6 | 0.11 | 24.7
45.0833 | 3645:36 | 150.3 | 108.6 | 786.8 | 795.6 | 398.3 | 486.1 | 82.5 | 0.11 | 24.7
45.0917 | 3643:12 | 150.5 | 108.3 | 786.8 | 795.2 | 399.8 | 488.4 | 82.8 | 0.09 | 24.7
45.1 | 3640:48 | 150.3 | 108.1 | 786.6 | 796 | 395.8 | 486.1 | 82.5 | 0.12 | 24.7
45.1083 | 3640:48 | 150.3 | 108 | 786.4 | 796.1 | 398.2 | 488.5 | 82.7 | 0.11 | 24.7
45.1167 | 3640:48 | 150.1 | 107.9 | 787.1 | 796.1 | 399.2 | 492 | 82.5 | 0.11 | 24.7
45.125 | 3636:00 | 149.9 | 107.8 | 786.6 | 795.8 | 402.8 | 495.7 | 82.6 | 0.11 | 24.7
45.1333 | 3638:24 | 150 | 107.7 | 786.8 | 795.9 | 405.2 | 498.1 | 82.4 | 0.12 | 24.8
45.1417 | 3636:00 | 149.7 | 107.6 | 787 | 795.5 | 404.2 | 494.5 | 82.7 | 0.09 | 24.8
45.15 | 3636:00 | 149.9 | 108 | 787 | 796 | 405.7 | 496.3 | 82.6 | 0.1 | 24.7
45.1583 | 3640:48 | 150.1 | 108.2 | 786.8 | 795.3 | 403 | 494.9 | 82.6 | 0.11 | 24.7
45.1667 | 3643:12 | 150.1 | 108.3 | 786.9 | 795.4 | 398.2 | 488.8 | 82.7 | 0.09 | 24.7
45.175 | 3645:36 | 150.2 | 108.4 | 786.8 | 795.7 | 398.1 | 494.8 | 82.6 | 0.11 | 24.7
45.1833 | 3648:00 | 150.4 | 108.5 | 786.8 | 795.6 | 399.4 | 490.1 | 82.6 | 0.12 | 24.7
45.1917 | 3648:00 | 150.4 | 108.6 | 786.3 | 795.7 | 398.7 | 487.9 | 82.5 | 0.11 | 24.7
45.2 | 3650:24 | 150.4 | 108.7 | 787.1 | 795.9 | 397.2 | 488.7 | 82.7 | 0.13 | 24.7
45.2083 | 3650:24 | 150.7 | 108.7 | 786.7 | 795.7 | 398.1 | 489.9 | 82.5 | 0.12 | 24.7
45.2167 | 3650:24 | 150.5 | 108.4 | 786.8 | 795.9 | 395.3 | 489.6 | 82.7 | 0.13 | 24.7
45.225 | 3648:00 | 150.4 | 108.2 | 786.6 | 796.2 | 401.2 | 493.5 | 82.5 | 0.12 | 24.8
45.2333 | 3645:36 | 150.3 | 108.1 | 786.6 | 795.8 | 402 | 495.3 | 82.7 | 0.13 | 24.8
45.2417 | 3640:48 | 150.2 | 108 | 786.9 | 796.1 | 399.3 | 487.2 | 82.5 | 0.1 | 24.8
45.25 | 3638:24 | 150 | 107.9 | 786.8 | 795.7 | 397.4 | 486.1 | 82.7 | 0.1 | 24.8
45.2583 | 3633:36 | 149.9 | 107.8 | 786.7 | 795.5 | 400.4 | 491.5 | 82.8 | 0.12 | 24.7
45.2667 | 3636:00 | 150 | 107.8 | 786.6 | 796 | 403.3 | 492.6 | 82.5 | 0.12 | 24.7
45.275 | 3638:24 | 149.6 | 107.9 | 786.7 | 795.8 | 402.1 | 494 | 82.6 | 0.11 | 24.7
45.2833 | 3638:24 | 150.1 | 108.2 | 787 | 795.6 | 401.4 | 489.7 | 82.5 | 0.12 | 24.6
45.2917 | 3643:12 | 150.1 | 108.3 | 786.9 | 795.8 | 403.7 | 496.1 | 82.6 | 0.11 | 24.7
45.3 | 3643:12 | 150.3 | 108.4 | 787.1 | 796.1 | 398.9 | 491.1 | 82.6 | 0.09 | 24.7
45.3083 | 3645:36 | 150.4 | 108.6 | 786.9 | 795.9 | 396.4 | 487.4 | 82.6 | 0.11 | 24.6
45.3167 | 3650:24 | 150.5 | 108.7 | 786.8 | 795.8 | 395.7 | 485.5 | 82.7 | 0.1 | 24.8
45.325 | 3648:00 | 150.4 | 108.7 | 787.3 | 796.4 | 397.9 | 488.9 | 82.6 | 0.11 | 24.7
45.3333 | 3652:48 | 150.6 | 108.6 | 786.9 | 795.8 | 398.4 | 489.7 | 82.7 | 0.12 | 24.7
45.3417 | 3652:48 | 150.5 | 108.2 | 787 | 796 | 398.4 | 487.5 | 82.6 | 0.13 | 24.7
45.35 | 3648:00 | 150.5 | 108.1 | 786.7 | 795.9 | 397.9 | 487.8 | 82.7 | 0.1 | 24.7
45.3583 | 3643:12 | 150.1 | 108 | 787 | 795.6 | 396.4 | 487.2 | 82.4 | 0.12 | 24.7
45.3667 | 3636:00 | 149.9 | 107.9 | 786.4 | 795.9 | 397.8 | 485.5 | 82.6 | 0.08 | 24.7
45.375 | 3638:24 | 150 | 107.8 | 786.4 | 795.8 | 402.8 | 491.8 | 82.5 | 0.13 | 24.7
45.3833 | 3636:00 | 150 | 107.8 | 787 | 796.3 | 399.5 | 492 | 82.6 | 0.16 | 24.7
45.3917 | 3633:36 | 149.8 | 107.7 | 786.9 | 796.5 | 399.8 | 491.1 | 82.6 | 0.13 | 24.7
45.4 | 3633:36 | 149.9 | 108 | 786.4 | 796 | 397 | 485.6 | 82.7 | 0.11 | 24.7
45.4083 | 3638:24 | 149.9 | 108.2 | 786.9 | 796 | 402.9 | 494.1 | 82.5 | 0.11 | 24.7
45.4167 | 3643:12 | 150.2 | 108.3 | 786.9 | 796 | 394.9 | 485.1 | 82.5 | 0.14 | 24.7
45.425 | 3643:12 | 150.2 | 108.5 | 786.9 | 795.9 | 398.5 | 488 | 82.5 | 0.1 | 24.8
45.4333 | 3648:00 | 150.3 | 108.6 | 786.8 | 795.7 | 399.1 | 493.1 | 82.6 | 0.13 | 24.7
45.4417 | 3650:24 | 150.5 | 108.7 | 787 | 796.1 | 399.9 | 491.5 | 82.6 | 0.09 | 24.7
45.45 | 3652:48 | 150.6 | 108.8 | 787.1 | 795.9 | 396.8 | 486.7 | 82.5 | 0.13 | 24.7
45.4583 | 3652:48 | 150.6 | 108.4 | 787.1 | 796.3 | 396.9 | 490.6 | 82.6 | 0.11 | 24.7
45.4667 | 3648:00 | 150.5 | 108.2 | 787.3 | 796 | 397.1 | 490.9 | 82.5 | 0.1 | 24.7
45.475 | 3643:12 | 150.2 | 108.1 | 786.8 | 796.1 | 399.5 | 487.6 | 82.6 | 0.1 | 24.8
45.4833 | 3638:24 | 150 | 108 | 786.9 | 796.3 | 402.6 | 494 | 82.6 | 0.13 | 24.7
45.4917 | 3638:24 | 149.9 | 107.9 | 786.6 | 796 | 403.7 | 495.6 | 82.7 | 0.12 | 24.7
45.5 | 3636:00 | 149.9 | 107.8 | 787 | 796.1 | 404.4 | 498.2 | 82.5 | 0.12 | 24.7
45.5083 | 3636:00 | 149.8 | 107.7 | 786.6 | 795.7 | 401.5 | 495.6 | 82.5 | 0.13 | 24.7
45.5167 | 3636:00 | 149.9 | 108 | 786.7 | 796 | 399 | 487.4 | 82.5 | 0.12 | 24.7
45.525 | 3638:24 | 150 | 108.2 | 786.7 | 795.9 | 401.8 | 494.9 | 82.6 | 0.1 | 24.7
45.5333 | 3645:36 | 150.2 | 108.4 | 786.7 | 796.1 | 401.6 | 491.9 | 82.6 | 0.12 | 24.8
45.5417 | 3645:36 | 150.4 | 108.5 | 786.8 | 796.1 | 399.8 | 488.4 | 82.6 | 0.1 | 24.8
45.55 | 3648:00 | 150.6 | 108.6 | 786.9 | 796.5 | 397.7 | 487.9 | 82.6 | 0.12 | 24.7
45.5583 | 3652:48 | 150.7 | 108.7 | 787.2 | 796.3 | 399.1 | 493.9 | 82.6 | 0.12 | 24.7
45.5667 | 3652:48 | 150.5 | 108.7 | 787.1 | 796.2 | 395.4 | 486.4 | 82.7 | 0.12 | 24.7
45.575 | 3650:24 | 150.6 | 108.3 | 786.7 | 796 | 398.7 | 494.1 | 82.7 | 0.12 | 24.7
45.5833 | 3648:00 | 150.5 | 108.2 | 787 | 795.9 | 399.4 | 488.5 | 82.6 | 0.1 | 24.7
45.5917 | 3643:12 | 150.1 | 108 | 787 | 796.1 | 403 | 493.6 | 82.6 | 0.11 | 24.7
45.6 | 3643:12 | 150.2 | 107.9 | 787.2 | 796 | 401.9 | 492.8 | 82.5 | 0.11 | 24.7
45.6083 | 3638:24 | 149.9 | 107.8 | 786.7 | 796 | 405.6 | 497.9 | 82.5 | 0.13 | 24.7
45.6167 | 3633:36 | 149.9 | 107.7 | 786.1 | 796.1 | 401.6 | 496.4 | 82.5 | 0.12 | 24.7
45.625 | 3633:36 | 149.8 | 107.7 | 786.7 | 796 | 402.8 | 494 | 82.5 | 0.12 | 24.7
45.6333 | 3636:00 | 149.9 | 108 | 786.6 | 795.7 | 399.5 | 488.9 | 82.5 | 0.12 | 24.7
45.6417 | 3638:24 | 150.1 | 108.2 | 786.6 | 795.8 | 388.7 | 475.5 | 82.6 | 0.1 | 24.7
45.65 | 3640:48 | 150.1 | 108.3 | 786.9 | 796.2 | 400.7 | 494.2 | 82.6 | 0.11 | 24.7
45.6583 | 3645:36 | 150.3 | 108.4 | 786.6 | 795.9 | 397.6 | 486.8 | 82.6 | 0.1 | 24.7
45.6667 | 3648:00 | 150.2 | 108.5 | 786.6 | 795.6 | 393.4 | 485.7 | 82.5 | 0.11 | 24.7
45.675 | 3650:24 | 150.5 | 108.6 | 786.7 | 796.2 | 398.3 | 492.5 | 82.5 | 0.09 | 24.7
45.6833 | 3650:24 | 150.5 | 108.7 | 786.7 | 796.1 | 398.7 | 489.2 | 82.5 | 0.11 | 24.7
45.6917 | 3652:48 | 150.5 | 108.7 | 787 | 796.1 | 393.4 | 483.2 | 82.6 | 0.12 | 24.7
45.7 | 3650:24 | 150.5 | 108.4 | 786.9 | 795.9 | 401.2 | 493.9 | 82.6 | 0.12 | 24.7
45.7083 | 3648:00 | 150.3 | 108.2 | 786.4 | 796.2 | 400.2 | 492.1 | 82.4 | 0.13 | 24.7
45.7167 | 3640:48 | 150.2 | 108.1 | 787 | 796.2 | 401.4 | 494.3 | 82.5 | 0.08 | 24.7
45.725 | 3640:48 | 149.9 | 108 | 787.3 | 796.5 | 401.5 | 493.4 | 82.4 | 0.11 | 24.7
45.7333 | 3636:00 | 149.7 | 107.9 | 786.5 | 796.2 | 398.6 | 486.2 | 82.4 | 0.1 | 24.7
45.7417 | 3633:36 | 150 | 107.8 | 786.6 | 796.6 | 400.5 | 493.2 | 82.6 | 0.1 | 24.7
45.75 | 3636:00 | 149.7 | 107.8 | 786.7 | 796.2 | 403.5 | 492.8 | 82.6 | 0.11 | 24.7
45.7583 | 3636:00 | 149.9 | 108.1 | 786.7 | 795.9 | 401.7 | 490.5 | 82.5 | 0.1 | 24.7
45.7667 | 3640:48 | 150.2 | 108.3 | 786.9 | 796 | 399.5 | 490.6 | 82.5 | 0.1 | 24.7
45.775 | 3645:36 | 150 | 108.4 | 787.4 | 796.4 | 399 | 490.6 | 82.5 | 0.1 | 24.8
45.7833 | 3648:00 | 150.4 | 108.5 | 786.9 | 795.7 | 394.4 | 483.9 | 82.6 | 0.09 | 24.7
45.7917 | 3650:24 | 150.4 | 108.6 | 787.1 | 796 | 401 | 490.8 | 82.5 | 0.1 | 24.7
45.8 | 3655:12 | 150.6 | 108.7 | 787.4 | 796.4 | 396.2 | 485.6 | 82.4 | 0.1 | 24.7
45.8083 | 3652:48 | 150.5 | 108.8 | 787 | 796.1 | 397.5 | 486 | 82.6 | 0.12 | 24.7
45.8167 | 3648:00 | 150.5 | 108.4 | 787.5 | 796.3 | 400.6 | 489.3 | 82.5 | 0.11 | 24.8
45.825 | 3645:36 | 150.4 | 108.2 | 787.3 | 796.2 | 400.4 | 490.5 | 82.6 | 0.12 | 24.7
45.8333 | 3640:48 | 150.2 | 108 | 786.8 | 796.1 | 398.6 | 488.9 | 82.6 | 0.12 | 24.7
45.8417 | 3640:48 | 150 | 107.9 | 786.9 | 796.5 | 400.6 | 493.4 | 82.5 | 0.13 | 24.7
45.85 | 3638:24 | 150 | 107.8 | 786.8 | 796.6 | 397.6 | 490.5 | 82.7 | 0.11 | 24.7
45.8583 | 3633:36 | 149.8 | 107.7 | 787 | 796.2 | 405.6 | 494.9 | 82.5 | 0.13 | 24.7
45.8667 | 3633:36 | 149.8 | 107.7 | 786.6 | 795.9 | 397.2 | 490.1 | 82.7 | 0.09 | 24.8
45.875 | 3636:00 | 149.9 | 108 | 786.9 | 796.1 | 399.8 | 491.2 | 82.5 | 0.13 | 24.7
45.8833 | 3638:24 | 149.8 | 108.2 | 786.9 | 795.9 | 398.5 | 493.2 | 82.6 | 0.16 | 24.7
45.8917 | 3640:48 | 150.2 | 108.3 | 786.7 | 796 | 402.9 | 493.4 | 82.5 | 0.11 | 24.8
45.9 | 3648:00 | 150.5 | 108.5 | 786.6 | 796.1 | 394.1 | 484.9 | 82.5 | 0.12 | 24.7
45.9083 | 3648:00 | 150.4 | 108.6 | 786.9 | 796.1 | 398.3 | 490.5 | 82.5 | 0.14 | 24.7
45.9167 | 3650:24 | 150.3 | 108.7 | 787 | 796.3 | 395.4 | 487.7 | 82.6 | 0.12 | 24.7
45.925 | 3652:48 | 150.7 | 108.7 | 786.5 | 795.9 | 395.7 | 488 | 82.4 | 0.11 | 24.7
45.9333 | 3655:12 | 150.5 | 108.7 | 786.7 | 795.8 | 396.6 | 488.5 | 82.5 | 0.09 | 24.7
45.9417 | 3645:36 | 150.2 | 108.4 | 786.8 | 796.1 | 400.7 | 492.9 | 82.6 | 0.14 | 24.7
45.95 | 3645:36 | 150.3 | 108.2 | 787 | 795.6 | 399.6 | 490.2 | 82.6 | 0.11 | 24.7
45.9583 | 3643:12 | 150.2 | 108.1 | 786.8 | 796.6 | 398.4 | 488.4 | 82.6 | 0.12 | 24.7
45.9667 | 3638:24 | 150.2 | 108 | 786.9 | 796.6 | 403.2 | 495.2 | 82.6 | 0.11 | 24.7
45.975 | 3636:00 | 149.9 | 107.9 | 786.7 | 796.6 | 408.9 | 501.2 | 82.7 | 0.1 | 24.7
45.9833 | 3636:00 | 149.8 | 107.8 | 786.7 | 796.4 | 398.6 | 487.5 | 82.5 | 0.14 | 24.7
45.9917 | 3636:00 | 149.9 | 107.8 | 786.8 | 796.1 | 397.5 | 490.2 | 82.6 | 0.1 | 24.7
46 | 3636:00 | 150 | 108 | 786.9 | 796 | 401.8 | 489.6 | 82.5 | 0.1 | 24.7
46.0083 | 3640:48 | 150.3 | 108.3 | 786.6 | 796.3 | 401.3 | 492.5 | 82.6 | 0.13 | 24.7
46.0167 | 3640:48 | 150.3 | 108.4 | 787 | 796.5 | 397.7 | 488.6 | 82.5 | 0.11 | 24.7
46.025 | 3648:00 | 150.2 | 108.5 | 787.5 | 796.1 | 400.3 | 492.3 | 82.6 | 0.12 | 24.7
46.0333 | 3652:48 | 150.7 | 108.6 | 787.1 | 796.6 | 395.7 | 485 | 82.6 | 0.12 | 24.7
46.0417 | 3652:48 | 150.5 | 108.8 | 787 | 796.2 | 398.6 | 486 | 82.6 | 0.12 | 24.7
46.05 | 3652:48 | 150.5 | 108.6 | 787.4 | 796.3 | 397.1 | 485.1 | 82.7 | 0.11 | 24.7
46.0583 | 3650:24 | 150.5 | 108.3 | 787.2 | 796.6 | 401 | 493.4 | 82.7 | 0.12 | 24.7
46.0667 | 3645:36 | 150.3 | 108.1 | 786.9 | 795.9 | 399.4 | 491.3 | 82.6 | 0.13 | 24.7
46.075 | 3643:12 | 150.2 | 108 | 787.1 | 796.4 | 400.9 | 491.2 | 82.4 | 0.12 | 24.7
46.0833 | 3638:24 | 149.9 | 107.9 | 787.2 | 796.2 | 398 | 487 | 82.5 | 0.11 | 24.7
46.0917 | 3633:36 | 150 | 107.8 | 787.3 | 796.2 | 406.6 | 499.7 | 82.6 | 0.14 | 24.8
46.1 | 3633:36 | 149.9 | 107.7 | 786.8 | 796.1 | 405.6 | 496.6 | 82.7 | 0.1 | 24.7
46.1083 | 3631:12 | 149.9 | 107.7 | 786.8 | 795.2 | 400 | 486.9 | 82.4 | 0.12 | 24.7
46.1167 | 3636:00 | 149.9 | 108 | 786.9 | 796.2 | 397.5 | 486.6 | 82.5 | 0.1 | 24.7
46.125 | 3638:24 | 150.3 | 108.3 | 786.9 | 796 | 399.5 | 486 | 82.5 | 0.13 | 24.7
46.1333 | 3645:36 | 150.2 | 108.4 | 787 | 796.1 | 399.8 | 493.7 | 82.5 | 0.13 | 24.7
46.1417 | 3648:00 | 150.4 | 108.5 | 786.7 | 796 | 396.9 | 485.7 | 82.4 | 0.13 | 24.7
46.15 | 3650:24 | 150.5 | 108.6 | 786.9 | 796.1 | 393.6 | 484 | 82.5 | 0.14 | 24.8
46.1583 | 3650:24 | 150.7 | 108.7 | 786.9 | 795.5 | 396.2 | 487.4 | 82.5 | 0.13 | 24.7
46.1667 | 3650:24 | 150.5 | 108.7 | 787.1 | 796.3 | 399.4 | 492 | 82.5 | 0.11 | 24.7
46.175 | 3648:00 | 150.4 | 108.4 | 787.2 | 796.6 | 399.8 | 493.2 | 82.7 | 0.14 | 24.7
46.1833 | 3645:36 | 150.3 | 108.2 | 786.9 | 796.2 | 401 | 490.7 | 82.5 | 0.13 | 24.7
46.1917 | 3643:12 | 150.1 | 108.1 | 787.1 | 796.4 | 398.8 | 495.8 | 82.6 | 0.11 | 24.7
46.2 | 3640:48 | 150.1 | 108 | 786.9 | 796.4 | 401.1 | 491.8 | 82.6 | 0.12 | 24.7
46.2083 | 3636:00 | 149.9 | 107.9 | 786.5 | 796.1 | 403.3 | 494.7 | 82.6 | 0.1 | 24.7
46.2167 | 3636:00 | 150 | 107.8 | 786.5 | 796.1 | 399.5 | 491.9 | 82.5 | 0.1 | 24.7
46.225 | 3636:00 | 149.9 | 107.8 | 786.8 | 796.3 | 401.3 | 494.4 | 82.6 | 0.12 | 24.7
46.2333 | 3638:24 | 150.1 | 108.2 | 786.6 | 796.2 | 397.8 | 487 | 82.6 | 0.11 | 24.7
46.2417 | 3643:12 | 150.2 | 108.3 | 786.8 | 795.9 | 400.2 | 492.2 | 82.5 | 0.11 | 24.7
46.25 | 3645:36 | 150.4 | 108.5 | 786.7 | 796.4 | 398.4 | 487.2 | 82.8 | 0.09 | 24.7
46.2583 | 3648:00 | 150.2 | 108.6 | 786.8 | 796.7 | 396.2 | 489.5 | 82.6 | 0.14 | 24.7
46.2667 | 3650:24 | 150.4 | 108.7 | 787.3 | 796.4 | 397.8 | 487 | 82.4 | 0.13 | 24.7
46.275 | 3650:24 | 150.4 | 108.8 | 786.8 | 796.8 | 395.4 | 485 | 82.6 | 0.12 | 24.7
46.2833 | 3652:48 | 150.5 | 108.6 | 786.8 | 796.4 | 401.6 | 492.9 | 82.6 | 0.14 | 24.7
46.2917 | 3650:24 | 150.5 | 108.3 | 787 | 796.4 | 401.8 | 492.6 | 82.4 | 0.09 | 24.7
46.3 | 3645:36 | 150.3 | 108.1 | 786.9 | 796.8 | 398.9 | 490.5 | 82.7 | 0.11 | 24.7
46.3083 | 3643:12 | 150.2 | 108 | 786.8 | 797 | 403 | 493.9 | 82.5 | 0.12 | 24.7
46.3167 | 3636:00 | 150.1 | 107.9 | 786.8 | 796.3 | 401.9 | 493.2 | 82.5 | 0.14 | 24.8
46.325 | 3636:00 | 149.7 | 107.7 | 786.7 | 796.3 | 405.1 | 497.6 | 82.6 | 0.07 | 24.7
46.3333 | 3633:36 | 149.8 | 107.7 | 787 | 796.8 | 399.3 | 491.8 | 82.6 | 0.13 | 24.7
46.3417 | 3636:00 | 150 | 107.9 | 787.1 | 796.7 | 404.5 | 494.2 | 82.5 | 0.12 | 24.8
46.35 | 3636:00 | 150.1 | 108.1 | 786.5 | 795.9 | 402 | 491.1 | 82.6 | 0.11 | 24.8
46.3583 | 3640:48 | 150.2 | 108.3 | 786.9 | 796 | 401.7 | 496.6 | 82.4 | 0.08 | 24.7
46.3667 | 3643:12 | 150.2 | 108.4 | 787.1 | 796.5 | 398.7 | 489.8 | 82.7 | 0.11 | 24.7
46.375 | 3648:00 | 150.3 | 108.5 | 787.3 | 796.3 | 395 | 487.9 | 82.4 | 0.11 | 24.7
46.3833 | 3648:00 | 150.4 | 108.5 | 787 | 796.5 | 397.6 | 490.5 | 82.6 | 0.1 | 24.7
46.3917 | 3650:24 | 150.6 | 108.6 | 787.2 | 796.4 | 400.8 | 491.2 | 82.6 | 0.1 | 24.7
46.4 | 3650:24 | 150.5 | 108.6 | 787 | 797 | 396 | 486.3 | 82.5 | 0.13 | 24.7
46.4083 | 3652:48 | 150.4 | 108.6 | 787.2 | 796.6 | 399 | 488.4 | 82.5 | 0.09 | 24.7
46.4167 | 3648:00 | 150.5 | 108.3 | 786.9 | 796.3 | 400.5 | 490.8 | 82.5 | 0.1 | 24.7
46.425 | 3645:36 | 150.3 | 108.1 | 787 | 796.7 | 399.8 | 491 | 82.5 | 0.12 | 24.7
46.4333 | 3640:48 | 150.1 | 108 | 786.8 | 796.2 | 401.4 | 492.4 | 82.4 | 0.1 | 24.7
46.4417 | 3638:24 | 149.8 | 107.9 | 787.1 | 796.3 | 398.8 | 487.1 | 82.5 | 0.1 | 24.7
46.45 | 3633:36 | 149.9 | 107.9 | 786.7 | 796.7 | 397.8 | 491 | 82.6 | 0.1 | 24.7
46.4583 | 3636:00 | 149.9 | 107.8 | 786.7 | 796.4 | 399.2 | 489.8 | 82.7 | 0.13 | 24.6
46.4667 | 3636:00 | 149.9 | 108 | 786.6 | 796.4 | 396.8 | 484.6 | 82.5 | 0.11 | 24.7
46.475 | 3640:48 | 150 | 108.2 | 786.4 | 796.3 | 397.3 | 485.7 | 82.6 | 0.11 | 24.7
46.4833 | 3643:12 | 150.3 | 108.4 | 786.7 | 796.6 | 397.5 | 490.2 | 82.5 | 0.12 | 24.7
46.4917 | 3650:24 | 150.5 | 108.5 | 786.5 | 796.4 | 398.9 | 490.4 | 82.5 | 0.09 | 24.7
46.5 | 3648:00 | 150.3 | 108.6 | 786.6 | 796.3 | 398.3 | 490.3 | 82.6 | 0.11 | 24.7
46.5083 | 3652:48 | 150.5 | 108.7 | 786.8 | 797.1 | 394.1 | 482.6 | 82.5 | 0.13 | 24.7
46.5167 | 3652:48 | 150.7 | 108.7 | 787.2 | 796.8 | 395.9 | 487.6 | 82.5 | 0.11 | 24.7
46.525 | 3650:24 | 150.6 | 108.4 | 786.9 | 796.4 | 397.1 | 486.6 | 82.5 | 0.09 | 24.7
46.5333 | 3648:00 | 150.6 | 108.2 | 786.5 | 796.5 | 398.7 | 487.9 | 82.5 | 0.12 | 24.7
46.5417 | 3645:36 | 150.3 | 108.1 | 786.9 | 796.5 | 398.9 | 491 | 82.6 | 0.11 | 24.7
46.55 | 3640:48 | 150.1 | 107.9 | 787 | 796.4 | 402.2 | 490.8 | 82.5 | 0.14 | 24.7
46.5583 | 3638:24 | 150.1 | 107.8 | 786.5 | 796.6 | 400 | 492.3 | 82.6 | 0.11 | 24.7
46.5667 | 3636:00 | 150 | 107.8 | 786.2 | 796.3 | 402.1 | 490.5 | 82.7 | 0.11 | 24.8
46.575 | 3633:36 | 150.1 | 107.7 | 787 | 796.3 | 402.6 | 494.7 | 82.5 | 0.1 | 24.8
46.5833 | 3638:24 | 149.9 | 107.9 | 787.2 | 796.6 | 404.5 | 498.2 | 82.6 | 0.12 | 24.7
46.5917 | 3638:24 | 150 | 108.2 | 786.6 | 796.7 | 401.7 | 497.1 | 82.6 | 0.1 | 24.8
46.6 | 3640:48 | 150.1 | 108.3 | 787.1 | 796.2 | 399.4 | 490.6 | 82.6 | 0.12 | 24.8
46.6083 | 3643:12 | 150.2 | 108.4 | 786.8 | 796.5 | 400.4 | 492.9 | 82.5 | 0.11 | 24.7
46.6167 | 3648:00 | 150.4 | 108.5 | 786.9 | 796.8 | 401.4 | 494.1 | 82.4 | 0.13 | 24.7
46.625 | 3650:24 | 150.6 | 108.5 | 786.7 | 796.4 | 399.4 | 492.6 | 82.4 | 0.13 | 24.8
46.6333 | 3652:48 | 150.6 | 108.6 | 786.7 | 796.6 | 400.8 | 490.8 | 82.6 | 0.1 | 24.7
46.6417 | 3648:00 | 150.4 | 108.6 | 786.6 | 796.3 | 398.2 | 489.7 | 82.6 | 0.13 | 24.7
46.65 | 3650:24 | 150.6 | 108.5 | 787 | 795.8 | 398.3 | 491.6 | 82.7 | 0.12 | 24.7
46.6583 | 3645:36 | 150.3 | 108.2 | 787 | 795.9 | 401.2 | 493.9 | 82.6 | 0.13 | 24.7
46.6667 | 3643:12 | 150.3 | 108.2 | 787.2 | 796.7 | 404.1 | 496.9 | 82.7 | 0.08 | 24.7
46.675 | 3643:12 | 150.2 | 108 | 787 | 796.6 | 399.5 | 494.5 | 82.7 | 0.13 | 24.7
46.6833 | 3638:24 | 150.1 | 108 | 786.9 | 796.1 | 400.6 | 494.8 | 82.6 | 0.13 | 24.7
46.6917 | 3638:24 | 150.1 | 107.9 | 787 | 795.8 | 400.4 | 490 | 82.6 | 0.14 | 24.7
46.7 | 3636:00 | 150 | 107.9 | 787.1 | 796.2 | 401.6 | 493.8 | 82.4 | 0.14 | 24.7
46.7083 | 3636:00 | 149.9 | 107.8 | 786.8 | 796.5 | 399.1 | 491.2 | 82.6 | 0.12 | 24.7
46.7167 | 3638:24 | 150.2 | 108.1 | 787.3 | 796.8 | 406 | 496.2 | 82.6 | 0.11 | 24.7
46.725 | 3643:12 | 150.3 | 108.3 | 786.7 | 795.9 | 404.5 | 495.6 | 82.5 | 0.12 | 24.7
46.7333 | 3645:36 | 150.3 | 108.4 | 786.9 | 796.6 | 398 | 487.9 | 82.4 | 0.11 | 24.7
46.7417 | 3645:36 | 150.2 | 108.5 | 787.1 | 796.2 | 400.9 | 491.8 | 82.5 | 0.13 | 24.7
46.75 | 3650:24 | 150.5 | 108.6 | 786.9 | 796.6 | 393.8 | 483.2 | 82.5 | 0.12 | 24.7
46.7583 | 3652:48 | 150.5 | 108.6 | 786.7 | 796.5 | 397 | 488.2 | 82.6 | 0.09 | 24.7
46.7667 | 3650:24 | 150.6 | 108.6 | 787 | 796.6 | 399.6 | 487.8 | 82.5 | 0.12 | 24.7
46.775 | 3648:00 | 150.5 | 108.3 | 787 | 796.8 | 392.1 | 482.8 | 82.6 | 0.11 | 24.7
46.7833 | 3645:36 | 150.4 | 108.1 | 787.1 | 796.4 | 399.4 | 491.7 | 82.3 | 0.1 | 24.7
46.7917 | 3645:36 | 150.3 | 108 | 786.8 | 796.2 | 404.7 | 498.7 | 82.6 | 0.13 | 24.7
46.8 | 3643:12 | 150.2 | 107.9 | 787.1 | 796.6 | 398.7 | 487 | 82.6 | 0.07 | 24.8
46.8083 | 3638:24 | 149.9 | 107.8 | 787 | 796.4 | 401.1 | 491.5 | 82.6 | 0.11 | 24.7
46.8167 | 3636:00 | 149.8 | 107.8 | 786.9 | 796.7 | 402.2 | 495.9 | 82.5 | 0.12 | 24.7
46.825 | 3633:36 | 150 | 107.7 | 786.6 | 796.3 | 399.5 | 491.6 | 82.5 | 0.08 | 24.7
46.8333 | 3636:00 | 149.9 | 107.9 | 786.9 | 796.3 | 405 | 495.5 | 82.5 | 0.13 | 24.7
46.8417 | 3638:24 | 150.1 | 108.2 | 786.9 | 796.5 | 402.3 | 494.2 | 82.6 | 0.13 | 24.7
46.85 | 3643:12 | 150.3 | 108.3 | 786.8 | 796.2 | 399.9 | 488.5 | 82.7 | 0.1 | 24.7
46.8583 | 3648:00 | 150.5 | 108.4 | 786.8 | 796.4 | 398.1 | 488.3 | 82.6 | 0.11 | 24.7
46.8667 | 3645:36 | 150.4 | 108.5 | 787.4 | 796.5 | 397.8 | 487.8 | 82.5 | 0.12 | 24.7
46.875 | 3650:24 | 150.4 | 108.6 | 787.1 | 796.7 | 393.3 | 481.2 | 82.4 | 0.12 | 24.6
46.8833 | 3650:24 | 150.6 | 108.7 | 786.8 | 796.7 | 394.6 | 484.9 | 82.6 | 0.13 | 24.7
46.8917 | 3652:48 | 150.6 | 108.8 | 787.5 | 796.5 | 393.4 | 485.1 | 82.7 | 0.12 | 24.7
46.9 | 3648:00 | 150.4 | 108.5 | 786.9 | 796.3 | 399.9 | 494.3 | 82.7 | 0.13 | 24.8
46.9083 | 3648:00 | 150.3 | 108.2 | 786.8 | 796.7 | 396.8 | 485.7 | 82.4 | 0.11 | 24.7
46.9167 | 3643:12 | 150.2 | 108 | 786.7 | 795.9 | 399.9 | 492.8 | 82.6 | 0.1 | 24.7
46.925 | 3640:48 | 149.8 | 108 | 787.1 | 795.9 | 403 | 496.6 | 82.5 | 0.12 | 24.7
46.9333 | 3636:00 | 150 | 107.9 | 786.7 | 795.9 | 403.8 | 490.3 | 82.5 | 0.12 | 24.7
46.9417 | 3636:00 | 149.9 | 107.8 | 786.5 | 796.1 | 400.5 | 492 | 82.6 | 0.12 | 24.7
46.95 | 3636:00 | 149.9 | 107.8 | 786.8 | 796.6 | 401.9 | 494.5 | 82.6 | 0.1 | 24.7
46.9583 | 3636:00 | 149.9 | 108 | 787 | 796.5 | 401.1 | 493.2 | 82.5 | 0.1 | 24.7
46.9667 | 3640:48 | 150.1 | 108.3 | 786.9 | 796.4 | 400.4 | 488.6 | 82.5 | 0.1 | 24.7
46.975 | 3645:36 | 150.2 | 108.4 | 786.5 | 796.3 | 395.9 | 488.8 | 82.5 | 0.1 | 24.7
46.9833 | 3648:00 | 150.3 | 108.5 | 786.7 | 796.7 | 401.2 | 491.7 | 83 | 0.11 | 24.7
46.9917 | 3650:24 | 150.4 | 108.6 | 787 | 796.5 | 397.9 | 489.1 | 82.5 | 0.13 | 24.7
47 | 3650:24 | 150.6 | 108.7 | 787 | 796.6 | 397.7 | 486.2 | 82.6 | 0.13 | 24.7
47.0083 | 3650:24 | 150.6 | 108.6 | 786.9 | 796.6 | 398.6 | 489.2 | 82.5 | 0.11 | 24.7
47.0167 | 3648:00 | 150.3 | 108.3 | 786.7 | 796.7 | 398.6 | 489.3 | 82.6 | 0.13 | 24.7
47.025 | 3645:36 | 150.2 | 108.1 | 787 | 796.6 | 397.2 | 489.4 | 82.6 | 0.13 | 24.7
47.0333 | 3643:12 | 150.1 | 108 | 786.9 | 796.7 | 403.7 | 494.4 | 82.6 | 0.09 | 24.7
47.0417 | 3638:24 | 150.2 | 107.8 | 786.7 | 796.9 | 403.2 | 494.9 | 82.5 | 0.13 | 24.8
47.05 | 3636:00 | 150 | 107.7 | 786.7 | 796.7 | 405.2 | 499.4 | 82.5 | 0.12 | 24.8
47.0583 | 3633:36 | 150 | 107.7 | 786.5 | 796.7 | 403.2 | 494.8 | 82.6 | 0.12 | 24.8
47.0667 | 3631:12 | 149.7 | 107.8 | 786.9 | 796.6 | 405.3 | 497.6 | 82.5 | 0.14 | 24.8
47.075 | 3636:00 | 149.8 | 108.1 | 787 | 796.5 | 400.5 | 490.5 | 82.5 | 0.12 | 24.7
47.0833 | 3640:48 | 150.1 | 108.3 | 787.1 | 796.3 | 401.5 | 491.8 | 82.5 | 0.13 | 24.7
47.0917 | 3643:12 | 150.4 | 108.4 | 787 | 796.5 | 402.4 | 492.7 | 82.4 | 0.13 | 24.7
47.1 | 3648:00 | 150.5 | 108.5 | 786.6 | 796.5 | 398.7 | 491.6 | 82.6 | 0.14 | 24.7
47.1083 | 3650:24 | 150.6 | 108.5 | 786.7 | 796.3 | 398.9 | 491.3 | 82.7 | 0.1 | 24.7
47.1167 | 3650:24 | 150.5 | 108.6 | 786.7 | 796.4 | 396.8 | 483.8 | 82.5 | 0.11 | 24.7
47.125 | 3652:48 | 150.7 | 108.7 | 786.8 | 796.6 | 394 | 486.7 | 82.7 | 0.12 | 24.7
47.1333 | 3650:24 | 150.5 | 108.5 | 786.7 | 796.1 | 400.6 | 493.9 | 82.4 | 0.12 | 24.7
47.1417 | 3645:36 | 150.2 | 108.3 | 786.5 | 796.8 | 402 | 494.4 | 82.7 | 0.13 | 24.7
47.15 | 3640:48 | 150.2 | 108.1 | 787 | 796.6 | 396.7 | 485.9 | 82.6 | 0.12 | 24.7
47.1583 | 3640:48 | 150.1 | 108 | 787.2 | 796.6 | 399 | 491.1 | 82.4 | 0.11 | 24.7
47.1667 | 3638:24 | 150 | 107.9 | 786.5 | 796.5 | 404.2 | 497.7 | 82.5 | 0.11 | 24.7
47.175 | 3636:00 | 149.7 | 107.8 | 786.8 | 796.3 | 396.4 | 484.6 | 82.7 | 0.12 | 24.7
47.1833 | 3636:00 | 150.1 | 107.8 | 787 | 796.4 | 400.1 | 494 | 82.6 | 0.11 | 24.7
47.1917 | 3638:24 | 150 | 108 | 787 | 796.7 | 400.8 | 491.2 | 82.6 | 0.14 | 24.7
47.2 | 3643:12 | 150.1 | 108.2 | 786.8 | 796.6 | 400.7 | 490.5 | 82.6 | 0.11 | 24.7
47.2083 | 3645:36 | 150.2 | 108.4 | 787.1 | 796.6 | 400.7 | 493.2 | 82.5 | 0.12 | 24.7
47.2167 | 3645:36 | 150.4 | 108.5 | 787.4 | 796.7 | 396.9 | 489.8 | 82.6 | 0.12 | 24.7
47.225 | 3648:00 | 150.3 | 108.5 | 787.1 | 796.5 | 397.1 | 484.8 | 82.5 | 0.11 | 24.7
47.2333 | 3650:24 | 150.4 | 108.6 | 787 | 796.6 | 397.7 | 487.8 | 82.6 | 0.12 | 24.7
47.2417 | 3652:48 | 150.6 | 108.7 | 786.9 | 796.8 | 400.4 | 491.6 | 82.5 | 0.12 | 24.7
47.25 | 3648:00 | 150.5 | 108.4 | 786.7 | 796.8 | 398.9 | 487.8 | 82.7 | 0.12 | 24.7
47.2583 | 3643:12 | 150.3 | 108.2 | 786.7 | 796.4 | 397.7 | 486 | 82.5 | 0.12 | 24.7
47.2667 | 3645:36 | 150.2 | 108 | 786.9 | 796.7 | 397.4 | 489.1 | 82.7 | 0.11 | 24.7
47.275 | 3638:24 | 150.2 | 107.9 | 786.8 | 796.7 | 404.8 | 495.6 | 82.5 | 0.11 | 24.7
47.2833 | 3638:24 | 149.9 | 107.8 | 786.6 | 796.6 | 399.3 | 488.5 | 82.5 | 0.11 | 24.7
47.2917 | 3636:00 | 150 | 107.7 | 786.8 | 796.2 | 400.1 | 494.4 | 82.7 | 0.11 | 24.7
47.3 | 3636:00 | 150.1 | 107.7 | 786.5 | 796.8 | 397.4 | 486.9 | 82.6 | 0.11 | 24.7
47.3083 | 3638:24 | 150 | 108.1 | 786.7 | 796.6 | 401.1 | 492.7 | 82.5 | 0.1 | 24.7
47.3167 | 3640:48 | 150 | 108.2 | 786.5 | 797 | 401.8 | 495.4 | 82.5 | 0.12 | 24.7
47.325 | 3643:12 | 150.2 | 108.3 | 786.3 | 796.6 | 397.7 | 490.3 | 82.6 | 0.14 | 24.7
47.3333 | 3645:36 | 150.2 | 108.5 | 786.6 | 797 | 393.2 | 483.7 | 82.5 | 0.12 | 24.7
47.3417 | 3650:24 | 150.5 | 108.5 | 786.8 | 797.1 | 398.7 | 490.3 | 82.5 | 0.1 | 24.7
47.35 | 3648:00 | 150.5 | 108.6 | 786.8 | 796.7 | 398.1 | 489.5 | 82.6 | 0.13 | 24.7
47.3583 | 3650:24 | 150.5 | 108.7 | 786.9 | 796.9 | 397.5 | 489.7 | 82.4 | 0.12 | 24.7
47.3667 | 3650:24 | 150.5 | 108.8 | 787 | 796.6 | 396.8 | 484.3 | 82.5 | 0.12 | 24.7
47.375 | 3650:24 | 150.4 | 108.4 | 786.4 | 796.4 | 400.9 | 494.2 | 82.6 | 0.11 | 24.7
47.3833 | 3648:00 | 150.3 | 108.3 | 786.9 | 796.8 | 400 | 491.8 | 82.5 | 0.11 | 24.7
47.3917 | 3645:36 | 150.1 | 108.1 | 786.5 | 796.9 | 398.7 | 489.1 | 82.5 | 0.11 | 24.7
47.4 | 3640:48 | 150.1 | 108 | 786.8 | 796.8 | 403.5 | 495.3 | 82.5 | 0.14 | 24.7
47.4083 | 3638:24 | 150.1 | 107.9 | 786.6 | 796.4 | 397.2 | 486.7 | 82.7 | 0.1 | 24.7
47.4167 | 3633:36 | 149.8 | 107.8 | 786.7 | 796.6 | 399.7 | 489.8 | 82.5 | 0.1 | 24.8
47.425 | 3633:36 | 149.8 | 107.8 | 786.7 | 796.5 | 398.4 | 487 | 82.5 | 0.1 | 24.7
47.4333 | 3636:00 | 149.9 | 107.9 | 786.7 | 796.7 | 402.1 | 490.6 | 82.6 | 0.15 | 24.7
47.4417 | 3640:48 | 150.1 | 108.2 | 786.8 | 796.9 | 399.5 | 493.5 | 82.6 | 0.13 | 24.7
47.45 | 3643:12 | 150.3 | 108.3 | 786.8 | 797 | 401.7 | 494.5 | 82.6 | 0.1 | 24.7
47.4583 | 3645:36 | 150.3 | 108.5 | 787 | 797.1 | 399.3 | 489.7 | 82.5 | 0.1 | 24.7
47.4667 | 3650:24 | 150.6 | 108.6 | 786.8 | 797.2 | 397.2 | 489.2 | 82.5 | 0.11 | 24.7
47.475 | 3650:24 | 150.4 | 108.6 | 786.8 | 796.6 | 395.4 | 487.6 | 82.7 | 0.1 | 24.7
47.4833 | 3655:12 | 150.7 | 108.7 | 787 | 797.2 | 396.2 | 485.8 | 82.6 | 0.13 | 24.7
47.4917 | 3650:24 | 150.5 | 108.4 | 787.3 | 797.3 | 399.4 | 490.9 | 82.8 | 0.11 | 24.7
47.5 | 3645:36 | 150.3 | 108.2 | 786.6 | 796.6 | 397.6 | 489.6 | 82.4 | 0.08 | 24.7
47.5083 | 3643:12 | 150.3 | 108.1 | 787.3 | 796.4 | 400.4 | 488.9 | 82.5 | 0.11 | 24.7
47.5167 | 3638:24 | 150.1 | 107.9 | 787.2 | 796.6 | 400.5 | 493.7 | 82.6 | 0.12 | 24.7
47.525 | 3636:00 | 150 | 107.8 | 787.2 | 796.6 | 401.3 | 489.4 | 82.6 | 0.12 | 24.7
47.5333 | 3633:36 | 149.8 | 107.7 | 786.8 | 796.5 | 403.1 | 492.8 | 82.5 | 0.11 | 24.7
47.5417 | 3636:00 | 149.8 | 107.8 | 786.8 | 796.4 | 405.6 | 499 | 82.4 | 0.1 | 24.7
47.55 | 3636:00 | 150 | 108.1 | 786.9 | 797.1 | 396.3 | 489.9 | 82.5 | 0.1 | 24.7
47.5583 | 3643:12 | 150.1 | 108.3 | 786.7 | 796.8 | 398.6 | 488.2 | 82.6 | 0.11 | 24.7
47.5667 | 3645:36 | 150.3 | 108.3 | 786.7 | 796.3 | 398.1 | 489.9 | 82.6 | 0.13 | 24.7
47.575 | 3645:36 | 150.4 | 108.5 | 786.7 | 796.8 | 398.9 | 489.1 | 82.5 | 0.1 | 24.7
47.5833 | 3648:00 | 150.3 | 108.6 | 787.1 | 797.1 | 399.7 | 492.2 | 82.5 | 0.11 | 24.7
47.5917 | 3652:48 | 150.7 | 108.7 | 786.9 | 797 | 397.2 | 489.1 | 82.6 | 0.12 | 24.7
47.6 | 3650:24 | 150.5 | 108.7 | 786.2 | 796.5 | 397 | 488.2 | 82.6 | 0.11 | 24.7
47.6083 | 3648:00 | 150.4 | 108.5 | 786.7 | 796.5 | 395.3 | 487.5 | 82.5 | 0.1 | 24.7
47.6167 | 3648:00 | 150.5 | 108.3 | 786.8 | 796.7 | 399.2 | 491 | 82.6 | 0.11 | 24.7
47.625 | 3645:36 | 150.4 | 108.1 | 786.6 | 796.6 | 400 | 492 | 82.6 | 0.16 | 24.7
47.6333 | 3643:12 | 150.2 | 108 | 786.9 | 797.1 | 398.5 | 488.5 | 82.6 | 0.12 | 24.7
47.6417 | 3640:48 | 150.2 | 107.9 | 787.1 | 796.9 | 399.1 | 488.7 | 82.6 | 0.12 | 24.7
47.65 | 3636:00 | 149.9 | 107.9 | 787.3 | 796.5 | 397.7 | 485 | 82.4 | 0.09 | 24.7
47.6583 | 3633:36 | 149.9 | 107.9 | 786.9 | 796.8 | 402 | 493.3 | 82.5 | 0.12 | 24.7
47.6667 | 3636:00 | 149.9 | 107.8 | 786.7 | 796.3 | 405.7 | 496.8 | 82.5 | 0.12 | 24.7
47.675 | 3640:48 | 150.1 | 108 | 786.9 | 796.5 | 396.8 | 485.4 | 82.6 | 0.11 | 24.7
47.6833 | 3643:12 | 150.4 | 108.3 | 786.8 | 796.9 | 399.7 | 490.6 | 82.7 | 0.13 | 24.7
47.6917 | 3645:36 | 150.4 | 108.4 | 786.6 | 797 | 397.1 | 487.6 | 82.6 | 0.13 | 24.7
47.7 | 3645:36 | 150.4 | 108.4 | 787.3 | 797.1 | 401.8 | 492 | 82.5 | 0.11 | 24.7
47.7083 | 3650:24 | 150.6 | 108.5 | 787 | 796.6 | 401 | 491.9 | 82.5 | 0.12 | 24.7
47.7167 | 3650:24 | 150.4 | 108.6 | 786.9 | 796.8 | 399.7 | 491.1 | 82.6 | 0.11 | 24.7
47.725 | 3650:24 | 150.7 | 108.6 | 786.7 | 796.7 | 397.6 | 488.2 | 82.6 | 0.13 | 24.7
47.7333 | 3648:00 | 150.5 | 108.4 | 787.3 | 796.8 | 399.2 | 491 | 82.8 | 0.12 | 24.7
47.7417 | 3645:36 | 150.4 | 108.2 | 786.9 | 796.8 | 399.7 | 491.1 | 82.6 | 0.1 | 24.7
47.75 | 3643:12 | 150.2 | 108 | 787.2 | 796.2 | 401.5 | 492.5 | 82.5 | 0.1 | 24.7
47.7583 | 3636:00 | 149.9 | 107.9 | 786.9 | 796.7 | 399.5 | 489 | 82.4 | 0.1 | 24.7
47.7667 | 3638:24 | 150.2 | 107.8 | 786.7 | 796.1 | 407 | 502.6 | 82.6 | 0.1 | 24.7
47.775 | 3636:00 | 149.7 | 107.7 | 786.8 | 796.6 | 399.5 | 488.2 | 82.5 | 0.13 | 24.7
47.7833 | 3636:00 | 150 | 107.8 | 786.9 | 796.8 | 400.2 | 492.5 | 82.5 | 0.1 | 24.7
47.7917 | 3636:00 | 149.9 | 108.1 | 786.6 | 796.6 | 399.2 | 491.1 | 82.6 | 0.11 | 24.7
47.8 | 3643:12 | 150.1 | 108.3 | 786.8 | 796.4 | 399.9 | 491 | 82.5 | 0.1 | 24.7
47.8083 | 3645:36 | 150.2 | 108.4 | 786.7 | 796.6 | 393.5 | 482.6 | 82.6 | 0.11 | 24.7
47.8167 | 3648:00 | 150.4 | 108.5 | 786.9 | 796.6 | 403.9 | 495.1 | 82.5 | 0.11 | 24.7
47.825 | 3650:24 | 150.4 | 108.6 | 786.9 | 796.4 | 395.9 | 486 | 82.6 | 0.09 | 24.7
47.8333 | 3652:48 | 150.6 | 108.7 | 786.9 | 796.7 | 396.6 | 485.2 | 82.4 | 0.11 | 24.7
47.8417 | 3650:24 | 150.5 | 108.7 | 786.7 | 796.6 | 395.6 | 486.9 | 82.5 | 0.14 | 24.7
47.85 | 3648:00 | 150.5 | 108.5 | 787 | 796.6 | 398 | 487.7 | 82.5 | 0.09 | 24.7
47.8583 | 3643:12 | 150.4 | 108.2 | 787.1 | 796.8 | 395.4 | 485.7 | 82.5 | 0.12 | 24.7
47.8667 | 3643:12 | 150.2 | 108.1 | 786.6 | 796.3 | 397.4 | 486.3 | 82.5 | 0.09 | 24.7
47.875 | 3638:24 | 150.2 | 108 | 786.4 | 796.2 | 403.2 | 493.1 | 82.7 | 0.11 | 24.7
47.8833 | 3636:00 | 149.9 | 107.9 | 786.4 | 796.7 | 397.5 | 490.8 | 82.6 | 0.1 | 24.7
47.8917 | 3636:00 | 150.1 | 107.8 | 786.3 | 796.3 | 402.7 | 498.1 | 82.6 | 0.11 | 24.7
47.9 | 3633:36 | 149.9 | 107.8 | 786.7 | 796.5 | 402.9 | 496.3 | 82.4 | 0.12 | 24.7
47.9083 | 3638:24 | 150 | 108 | 786.9 | 796.2 | 398.8 | 493.1 | 82.5 | 0.1 | 24.7
47.9167 | 3640:48 | 150.2 | 108.2 | 786.7 | 796.5 | 400.7 | 492 | 82.5 | 0.11 | 24.7
47.925 | 3643:12 | 150.2 | 108.3 | 787.1 | 796.5 | 397.9 | 492.6 | 82.7 | 0.13 | 24.7
47.9333 | 3645:36 | 150.3 | 108.4 | 787.1 | 796.6 | 396.6 | 487.1 | 82.5 | 0.12 | 24.7
47.9417 | 3648:00 | 150.5 | 108.5 | 786.8 | 796.8 | 398.8 | 489.5 | 82.7 | 0.12 | 24.7
47.95 | 3648:00 | 150.4 | 108.6 | 787.3 | 797.2 | 395.3 | 484.8 | 82.5 | 0.11 | 24.7
47.9583 | 3650:24 | 150.5 | 108.6 | 787.1 | 796.8 | 394 | 485 | 82.5 | 0.11 | 24.7
47.9667 | 3650:24 | 150.6 | 108.5 | 787 | 796.3 | 395.6 | 487.6 | 82.4 | 0.12 | 24.7
47.975 | 3645:36 | 150.5 | 108.3 | 786.7 | 796.6 | 403.7 | 497.3 | 82.5 | 0.12 | 24.7
47.9833 | 3643:12 | 150.2 | 108 | 786.9 | 796.9 | 392.1 | 484.3 | 82.5 | 0.12 | 24.7
47.9917 | 3638:24 | 150.1 | 108 | 787 | 796.3 | 401.1 | 490 | 82.5 | 0.1 | 24.7
48 | 3636:00 | 149.9 | 107.8 | 787 | 796.2 | 398.8 | 486.9 | 82.4 | 0.11 | 24.7
48.0083 | 3636:00 | 149.9 | 107.8 | 787.2 | 796.3 | 397.7 | 492.1 | 82.5 | 0.11 | 24.7
48.0167 | 3633:36 | 150 | 107.7 | 786.4 | 796.6 | 399.1 | 491.4 | 82.3 | 0.12 | 24.7
48.025 | 3640:48 | 149.9 | 108.1 | 786.7 | 796.3 | 394.9 | 483.8 | 82.5 | 0.09 | 24.7
48.0333 | 3640:48 | 150 | 108.2 | 786.4 | 796.4 | 397.1 | 484.4 | 82.5 | 0.08 | 24.7
48.0417 | 3640:48 | 150.3 | 108.4 | 787.1 | 796.3 | 394.9 | 486.2 | 82.5 | 0.12 | 24.7
48.05 | 3645:36 | 150.3 | 108.5 | 786.3 | 796.9 | 398.2 | 489 | 82.6 | 0.1 | 24.7
48.0583 | 3652:48 | 150.5 | 108.5 | 786.6 | 796.7 | 400.8 | 494 | 82.5 | 0.11 | 24.7
48.0667 | 3648:00 | 150.5 | 108.7 | 786.8 | 796.5 | 395.3 | 486.2 | 82.6 | 0.12 | 24.7
48.075 | 3650:24 | 150.6 | 108.7 | 786.6 | 796.2 | 393.7 | 485.7 | 82.4 | 0.13 | 24.7
48.0833 | 3650:24 | 150.5 | 108.7 | 786.6 | 796.1 | 400.7 | 490.9 | 82.8 | 0.1 | 24.7
48.0917 | 3648:00 | 150.5 | 108.3 | 786.8 | 796.1 | 395.2 | 483.6 | 82.4 | 0.11 | 24.7
48.1 | 3645:36 | 150.2 | 108.2 | 786.7 | 796.4 | 399.1 | 491.6 | 82.6 | 0.09 | 24.7
48.1083 | 3640:48 | 150.1 | 108.1 | 786.9 | 796.5 | 397.7 | 489.7 | 82.5 | 0.11 | 24.7
48.1167 | 3640:48 | 150.2 | 108 | 786.4 | 796.6 | 401 | 490.9 | 82.6 | 0.13 | 24.7
48.125 | 3638:24 | 150 | 107.9 | 786.8 | 796.4 | 405.5 | 499.2 | 82.4 | 0.11 | 24.7
48.1333 | 3633:36 | 149.9 | 107.8 | 786.9 | 796.2 | 402 | 493.9 | 82.4 | 0.1 | 24.7
48.1417 | 3636:00 | 150 | 107.8 | 787 | 796.7 | 402.7 | 493.4 | 82.5 | 0.12 | 24.7
48.15 | 3638:24 | 150.2 | 108.1 | 787 | 796.7 | 400.4 | 494.4 | 82.5 | 0.1 | 24.7
48.1583 | 3643:12 | 150.3 | 108.3 | 786.8 | 796.6 | 397.1 | 487.2 | 82.6 | 0.13 | 24.7
48.1667 | 3645:36 | 150.2 | 108.4 | 787 | 796.9 | 401.2 | 492.7 | 82.4 | 0.11 | 24.7
48.175 | 3645:36 | 150.4 | 108.4 | 786.8 | 796.6 | 394.7 | 487.1 | 82.5 | 0.13 | 24.7
48.1833 | 3648:00 | 150.4 | 108.5 | 786.8 | 797 | 398.2 | 487.4 | 82.6 | 0.12 | 24.7
48.1917 | 3652:48 | 150.7 | 108.5 | 786.9 | 796.8 | 394.3 | 482.9 | 82.5 | 0.1 | 24.7
48.2 | 3650:24 | 150.5 | 108.5 | 787.3 | 796.3 | 395.4 | 486.4 | 82.6 | 0.13 | 24.7
48.2083 | 3643:12 | 150.4 | 108.5 | 787 | 796.2 | 401 | 489.1 | 82.3 | 0.1 | 24.7
48.2167 | 3643:12 | 150.2 | 108.3 | 786.5 | 796.1 | 397.6 | 487.5 | 82.6 | 0.13 | 24.7
48.225 | 3645:36 | 150.2 | 108.1 | 786.8 | 796.3 | 402.8 | 496.8 | 82.4 | 0.1 | 24.7
48.2333 | 3638:24 | 150.1 | 108 | 787 | 796.6 | 400.8 | 493.5 | 82.5 | 0.13 | 24.7
48.2417 | 3638:24 | 149.9 | 107.9 | 787.1 | 796.5 | 400.1 | 490.5 | 82.4 | 0.13 | 24.7
48.25 | 3636:00 | 149.9 | 107.8 | 786.9 | 796.3 | 403.9 | 496.2 | 82.5 | 0.11 | 24.7
48.2583 | 3633:36 | 149.9 | 107.7 | 786.5 | 796.6 | 400.2 | 491 | 82.6 | 0.13 | 24.7
48.2667 | 3638:24 | 149.9 | 108 | 787 | 796.5 | 402.3 | 493.6 | 82.5 | 0.14 | 24.7
48.275 | 3640:48 | 149.9 | 108.2 | 786.6 | 796.3 | 398.8 | 491 | 82.4 | 0.1 | 24.7
48.2833 | 3643:12 | 150.4 | 108.4 | 786.6 | 796.4 | 400.6 | 495.6 | 82.6 | 0.12 | 24.7
48.2917 | 3648:00 | 150.2 | 108.5 | 786.8 | 796.7 | 396.5 | 486.1 | 82.6 | 0.09 | 24.7
48.3 | 3648:00 | 150.5 | 108.6 | 786.9 | 797.1 | 393.5 | 486 | 82.5 | 0.13 | 24.7
48.3083 | 3648:00 | 150.6 | 108.6 | 786.8 | 796.2 | 396.1 | 484.9 | 82.5 | 0.1 | 24.7
48.3167 | 3652:48 | 150.7 | 108.7 | 787.2 | 796 | 396.5 | 488.4 | 82.4 | 0.13 | 24.7
48.325 | 3650:24 | 150.5 | 108.7 | 786.5 | 796.6 | 397.4 | 488.7 | 82.5 | 0.11 | 24.7
48.3333 | 3648:00 | 150.3 | 108.3 | 786.8 | 796.5 | 400.3 | 492.9 | 82.5 | 0.12 | 24.7
48.3417 | 3643:12 | 150.3 | 108.1 | 786.7 | 796.4 | 396.2 | 484.8 | 82.6 | 0.12 | 24.7
48.35 | 3643:12 | 150.1 | 108.1 | 786.6 | 796.4 | 400.5 | 490 | 82.5 | 0.12 | 24.7
48.3583 | 3640:48 | 150 | 108 | 786.4 | 796.6 | 400.6 | 494.6 | 82.6 | 0.14 | 24.7
48.3667 | 3636:00 | 149.9 | 107.9 | 786.5 | 796.3 | 401.9 | 492.6 | 82.5 | 0.13 | 24.7
48.375 | 3638:24 | 150.1 | 107.8 | 787.2 | 796.7 | 401 | 492.2 | 82.5 | 0.14 | 24.7
48.3833 | 3638:24 | 150.1 | 107.8 | 786.8 | 796.9 | 402.2 | 493.9 | 82.4 | 0.13 | 24.7
48.3917 | 3638:24 | 150 | 108.1 | 786.7 | 796.4 | 403.3 | 492.8 | 82.7 | 0.13 | 24.7
48.4 | 3640:48 | 150.2 | 108.3 | 786.8 | 796.7 | 400.9 | 492.3 | 82.5 | 0.14 | 24.7
48.4083 | 3645:36 | 150.3 | 108.4 | 787.2 | 796.5 | 399.6 | 492.3 | 82.6 | 0.1 | 24.7
48.4167 | 3645:36 | 150.4 | 108.5 | 786.9 | 796.6 | 398 | 488 | 82.6 | 0.12 | 24.7
48.425 | 3648:00 | 150.5 | 108.5 | 786.8 | 797 | 394.4 | 487 | 82.5 | 0.1 | 24.7
48.4333 | 3650:24 | 150.6 | 108.6 | 786.8 | 797.1 | 396.7 | 492.3 | 82.4 | 0.13 | 24.7
48.4417 | 3650:24 | 150.5 | 108.6 | 786.6 | 796.9 | 398.3 | 488.1 | 82.6 | 0.13 | 24.7
48.45 | 3648:00 | 150.6 | 108.4 | 786.7 | 796.3 | 395.9 | 483.9 | 82.4 | 0.12 | 24.7
48.4583 | 3645:36 | 150.4 | 108.3 | 786.6 | 796.3 | 395.9 | 488.1 | 82.5 | 0.13 | 24.7
48.4667 | 3643:12 | 150.1 | 108.1 | 786.2 | 796.2 | 397.2 | 488.2 | 82.5 | 0.11 | 24.7
48.475 | 3640:48 | 150.1 | 108 | 786.4 | 796.6 | 396.1 | 487.1 | 82.6 | 0.11 | 24.7
48.4833 | 3636:00 | 150.1 | 107.9 | 786.6 | 796.4 | 398.2 | 489.7 | 82.5 | 0.12 | 24.7
48.4917 | 3636:00 | 149.9 | 107.8 | 786.5 | 796.3 | 402.4 | 498.7 | 82.4 | 0.13 | 24.7
48.5 | 3633:36 | 150 | 107.9 | 786.1 | 796.3 | 396.4 | 486.8 | 82.5 | 0.12 | 24.7
48.5083 | 3638:24 | 150.1 | 108.2 | 786.8 | 796.3 | 403 | 492.5 | 82.4 | 0.1 | 24.7
48.5167 | 3640:48 | 150.1 | 108.3 | 786.5 | 796.4 | 397.4 | 488.5 | 82.5 | 0.11 | 24.7
48.525 | 3645:36 | 150.3 | 108.4 | 786.6 | 796.7 | 396.8 | 491.1 | 82.5 | 0.09 | 24.7
48.5333 | 3645:36 | 150.5 | 108.5 | 786.6 | 796.8 | 399 | 491.9 | 82.6 | 0.11 | 24.7
48.5417 | 3650:24 | 150.4 | 108.6 | 786.7 | 796.6 | 398.3 | 487.8 | 82.5 | 0.1 | 24.7
48.55 | 3652:48 | 150.6 | 108.7 | 786.6 | 797 | 397.6 | 488.7 | 82.6 | 0.11 | 24.7
48.5583 | 3652:48 | 150.6 | 108.8 | 786.8 | 796.8 | 395.6 | 485.3 | 82.5 | 0.11 | 24.7
48.5667 | 3650:24 | 150.6 | 108.4 | 786.9 | 796.6 | 398.6 | 491.7 | 82.5 | 0.09 | 24.7
48.575 | 3648:00 | 150.4 | 108.2 | 786.8 | 796.5 | 398.8 | 491.2 | 82.5 | 0.11 | 24.7
48.5833 | 3640:48 | 150.2 | 108 | 786.6 | 796.4 | 396.1 | 485.6 | 82.6 | 0.11 | 24.7
48.5917 | 3640:48 | 150.1 | 108 | 786.9 | 796.9 | 397 | 487.2 | 82.5 | 0.12 | 24.7
48.6 | 3638:24 | 150.2 | 107.8 | 786.5 | 796.3 | 395.7 | 484.8 | 82.5 | 0.11 | 24.7
48.6083 | 3636:00 | 150 | 107.7 | 786.5 | 796.4 | 399.5 | 488.8 | 82.5 | 0.1 | 24.7
48.6167 | 3633:36 | 150 | 107.9 | 786.6 | 796.5 | 403.6 | 496.9 | 82.4 | 0.13 | 24.7
48.625 | 3636:00 | 149.9 | 108.1 | 786.7 | 795.9 | 396 | 487.4 | 82.5 | 0.07 | 24.7
48.6333 | 3640:48 | 150.2 | 108.3 | 786.7 | 796.8 | 397.8 | 489.6 | 82.3 | 0.11 | 24.7
48.6417 | 3640:48 | 150.2 | 108.3 | 787.1 | 796.1 | 397.1 | 489 | 82.4 | 0.1 | 24.7
48.65 | 3645:36 | 150.4 | 108.5 | 786.6 | 797.2 | 399.8 | 489.9 | 82.5 | 0.11 | 24.7
48.6583 | 3648:00 | 150.5 | 108.5 | 787 | 797.3 | 395.4 | 483.7 | 82.6 | 0.11 | 24.7
48.6667 | 3650:24 | 150.5 | 108.6 | 786.8 | 797.6 | 396.7 | 487 | 82.6 | 0.12 | 24.7
48.675 | 3650:24 | 150.5 | 108.6 | 787 | 797.6 | 400 | 492.4 | 82.6 | 0.1 | 24.7
48.6833 | 3650:24 | 150.5 | 108.5 | 786.7 | 797.1 | 394.3 | 487.1 | 82.6 | 0.09 | 24.7
48.6917 | 3645:36 | 150.4 | 108.2 | 786.7 | 797.1 | 397.6 | 488 | 82.5 | 0.86 | 24.7
48.7 | 3643:12 | 150.3 | 108.1 | 786.7 | 797.5 | 399.2 | 493 | 82.5 | 0.85 | 24.7
48.7083 | 3640:48 | 150.2 | 108 | 786.8 | 796.9 | 403.7 | 497.2 | 82.4 | -0.01 | 24.7
48.7167 | 3640:48 | 150.2 | 107.9 | 786.6 | 796.9 | 394.9 | 486.9 | 82.6 | -0.08 | 24.7
48.725 | 3636:00 | 149.9 | 107.9 | 786.7 | 796.8 | 400.9 | 489.3 | 82.4 | -0.02 | 24.7
48.7333 | 3633:36 | 150 | 107.8 | 786.6 | 796.6 | 404.1 | 494.7 | 82.6 | -0.03 | 24.7
48.7417 | 3636:00 | 150 | 108 | 786.6 | 796.5 | 405.1 | 496.7 | 82.3 | 0.09 | 24.7
48.75 | 3638:24 | 150.1 | 108.2 | 786.7 | 796.6 | 395.6 | 485.2 | 82.6 | 0.09 | 24.7
48.7583 | 3645:36 | 150.3 | 108.4 | 786.8 | 797 | 397.7 | 489.8 | 82.4 | 0.11 | 24.7
48.7667 | 3648:00 | 150.4 | 108.5 | 786.7 | 796.8 | 400.6 | 492.1 | 82.5 | 0.11 | 24.7
48.775 | 3648:00 | 150.3 | 108.6 | 787.1 | 797.1 | 396.3 | 485.6 | 82.5 | 0.11 | 24.7
48.7833 | 3652:48 | 150.5 | 108.7 | 787 | 797.2 | 398 | 489.4 | 82.5 | 0.1 | 24.7
48.7917 | 3652:48 | 150.7 | 108.8 | 786.7 | 796.9 | 397.5 | 487.9 | 82.4 | 0.1 | 24.7
48.8 | 3652:48 | 150.7 | 108.6 | 786.6 | 797.1 | 401.1 | 491.9 | 82.6 | 0.1 | 24.7
48.8083 | 3648:00 | 150.4 | 108.3 | 786.6 | 797.4 | 398.9 | 490.5 | 82.5 | 0.12 | 24.7
48.8167 | 3645:36 | 150.4 | 108.1 | 787.1 | 797.3 | 395.2 | 482.2 | 82.6 | 0.12 | 24.7
48.825 | 3643:12 | 150.1 | 108 | 786.9 | 797.6 | 395.9 | 486.2 | 82.4 | 0.13 | 24.7
48.8333 | 3638:24 | 150.2 | 107.9 | 786.8 | 797.3 | 398.5 | 489.3 | 82.6 | 0.11 | 24.7
48.8417 | 3638:24 | 150.1 | 107.8 | 786.9 | 797.7 | 402.8 | 491.8 | 82.5 | 0.1 | 24.7
48.85 | 3636:00 | 150 | 107.7 | 787.1 | 797.8 | 400.4 | 490.2 | 82.7 | 0.1 | 24.7
48.8583 | 3633:36 | 150 | 107.8 | 786.5 | 797.8 | 395.4 | 490 | 82.4 | 0.13 | 24.7
48.8667 | 3638:24 | 149.9 | 108.1 | 786.4 | 798 | 399.9 | 489.3 | 82.6 | 0.12 | 24.7
48.875 | 3640:48 | 150.2 | 108.3 | 787 | 798 | 399.4 | 492 | 82.4 | 0.12 | 24.7
48.8833 | 3643:12 | 150.4 | 108.3 | 786.5 | 797.9 | 401.2 | 493.7 | 82.4 | 0.14 | 24.7
48.8917 | 3648:00 | 150.3 | 108.4 | 786.5 | 797.2 | 398.1 | 488.8 | 82.4 | 0.08 | 24.7
48.9 | 3645:36 | 150.4 | 108.5 | 786.9 | 796.8 | 392.4 | 482.1 | 82.5 | 0.12 | 24.7
48.9083 | 3648:00 | 150.4 | 108.6 | 786.5 | 797.2 | 391.9 | 480.7 | 82.5 | 0.13 | 24.7
48.9167 | 3648:00 | 150.5 | 108.6 | 786.6 | 797.5 | 396.7 | 488.9 | 82.4 | 0.11 | 24.7
48.925 | 3648:00 | 150.6 | 108.6 | 786.7 | 797 | 394.3 | 482.6 | 82.5 | 0.11 | 24.7
48.9333 | 3648:00 | 150.4 | 108.4 | 786.6 | 797.4 | 398.1 | 489 | 82.6 | 0.11 | 24.7
48.9417 | 3645:36 | 150.4 | 108.2 | 786.7 | 797.6 | 396.3 | 490.4 | 82.4 | 0.13 | 24.7
48.95 | 3640:48 | 150.2 | 108.1 | 786.6 | 797.8 | 397.4 | 490.2 | 82.5 | 0.11 | 24.7
48.9583 | 3640:48 | 150.1 | 108 | 786.8 | 797.5 | 397.8 | 491.5 | 82.5 | 0.11 | 24.7
48.9667 | 3640:48 | 150.1 | 107.9 | 786.6 | 797 | 396.5 | 487.6 | 82.5 | 0.1 | 24.7
48.975 | 3636:00 | 149.9 | 107.8 | 786.8 | 797.1 | 399.8 | 491.7 | 82.5 | 0.11 | 24.7
48.9833 | 3638:24 | 150.1 | 107.9 | 786.5 | 796.5 | 402.4 | 497.7 | 82.5 | 0.12 | 24.7
48.9917 | 3633:36 | 150 | 108.1 | 786.5 | 796.9 | 403.6 | 494.6 | 82.2 | 0.08 | 24.6
49 | 3640:48 | 150.1 | 108.3 | 786.3 | 796.8 | 399.9 | 491.5 | 81.7 | 0.1 | 24.6
49.0083 | 3643:12 | 150.4 | 108.4 | 786.5 | 797.6 | 397.3 | 487.1 | 82 | 0.09 | 24.6
49.0167 | 3645:36 | 150.5 | 108.5 | 786.4 | 797.4 | 397.7 | 489.3 | 82.1 | 0.11 | 24.6
49.025 | 3648:00 | 150.4 | 108.5 | 786.4 | 797.8 | 398.1 | 487 | 82 | 0.13 | 24.6
49.0333 | 3650:24 | 150.6 | 108.6 | 786.3 | 797.6 | 397.8 | 485.9 | 82.2 | 0.12 | 24.6
49.0417 | 3652:48 | 150.6 | 108.7 | 786.3 | 796.7 | 400.1 | 493.1 | 82 | 0.11 | 24.6
49.05 | 3650:24 | 150.5 | 108.6 | 786 | 797.1 | 398.2 | 491.2 | 82 | 0.12 | 24.6
49.0583 | 3650:24 | 150.5 | 108.3 | 786.4 | 796.9 | 398.5 | 488.5 | 82 | 0.12 | 24.6
49.0667 | 3643:12 | 150.1 | 108.1 | 786.3 | 796.7 | 400.5 | 488.4 | 82.2 | 0.09 | 24.6
49.075 | 3640:48 | 150.2 | 108 | 786.4 | 797.1 | 398.5 | 491.6 | 82.3 | 0.1 | 24.6
49.0833 | 3638:24 | 150.2 | 107.9 | 786.2 | 797.4 | 402.9 | 494.3 | 82.3 | 0.14 | 24.6
49.0917 | 3636:00 | 150.1 | 107.8 | 785.9 | 797.2 | 399.2 | 487.9 | 82.2 | 0.12 | 24.6
49.1 | 3636:00 | 150 | 107.7 | 786.3 | 797 | 404.9 | 495.8 | 82.1 | 0.1 | 24.6
49.1083 | 3633:36 | 149.9 | 107.9 | 786.4 | 797.1 | 402.4 | 495 | 82.2 | 0.12 | 24.6
49.1167 | 3638:24 | 150.2 | 108.2 | 786.3 | 797.2 | 396.8 | 484.3 | 82.1 | 0.12 | 24.6
49.125 | 3643:12 | 150.3 | 108.3 | 785.9 | 797.6 | 394.2 | 482.8 | 82.3 | 0.1 | 24.6
49.1333 | 3643:12 | 150.2 | 108.4 | 786.6 | 797.3 | 399.7 | 488.9 | 82.2 | 0.09 | 24.6
49.1417 | 3645:36 | 150.5 | 108.5 | 786.3 | 797 | 395.5 | 486.1 | 82.3 | 0.12 | 24.6
49.15 | 3648:00 | 150.6 | 108.5 | 786.5 | 797.4 | 392.3 | 481.2 | 82.3 | 0.12 | 24.7
49.1583 | 3650:24 | 150.6 | 108.5 | 786.5 | 797.2 | 397 | 491 | 82.2 | 0.13 | 24.7
49.1667 | 3652:48 | 150.6 | 108.6 | 786.5 | 797 | 392.3 | 485.7 | 82.2 | 0.11 | 24.6
49.175 | 3648:00 | 150.5 | 108.7 | 786.4 | 796.8 | 396 | 487.8 | 82.3 | 0.12 | 24.6
49.1833 | 3650:24 | 150.5 | 108.4 | 786.4 | 797 | 395.8 | 487.4 | 82.4 | 0.09 | 24.6
49.1917 | 3645:36 | 150.3 | 108.2 | 786.2 | 797.3 | 397.5 | 490.4 | 82.3 | 0.13 | 24.6
49.2 | 3640:48 | 150.3 | 108 | 786.3 | 797.7 | 394.3 | 482.7 | 82.2 | 0.12 | 24.6
49.2083 | 3638:24 | 150 | 108 | 786.7 | 796.8 | 398.2 | 492.4 | 82.4 | 0.12 | 24.7
49.2167 | 3636:00 | 149.9 | 107.9 | 786.7 | 797 | 395.1 | 485.7 | 82.4 | 0.12 | 24.6
49.225 | 3636:00 | 150.1 | 107.8 | 786.4 | 796.7 | 397.2 | 487 | 82.2 | 0.1 | 24.6
49.2333 | 3638:24 | 149.9 | 108 | 786.2 | 796.5 | 397.6 | 487.6 | 82.3 | 0.12 | 24.6
49.2417 | 3640:48 | 150.1 | 108.2 | 786.4 | 796.6 | 401.1 | 495.7 | 82.3 | 0.11 | 24.7
49.25 | 3643:12 | 150.3 | 108.3 | 786.4 | 796.6 | 397.6 | 487.7 | 82.4 | 0.13 | 24.7
49.2583 | 3645:36 | 150.3 | 108.4 | 786.4 | 797 | 402.2 | 492.4 | 82.3 | 0.14 | 24.7
49.2667 | 3648:00 | 150.5 | 108.5 | 786.7 | 796.8 | 402.2 | 492.9 | 82.4 | 0.11 | 24.7
49.275 | 3650:24 | 150.5 | 108.6 | 786.8 | 797.2 | 398.3 | 485.5 | 82.4 | 0.11 | 24.7
49.2833 | 3652:48 | 150.8 | 108.7 | 786.8 | 797 | 395.8 | 484.7 | 82.5 | 0.13 | 24.7
49.2917 | 3648:00 | 150.5 | 108.6 | 787 | 797.2 | 395 | 482.7 | 82.4 | 0.12 | 24.7
49.3 | 3648:00 | 150.6 | 108.3 | 787.1 | 796.9 | 396.1 | 488.5 | 82.4 | 0.1 | 24.7
49.3083 | 3643:12 | 150.2 | 108.1 | 786.8 | 797.2 | 400.6 | 493.2 | 82.5 | 0.12 | 24.7
49.3167 | 3640:48 | 150.2 | 108 | 786.4 | 796.9 | 399.8 | 489.2 | 82.6 | 0.09 | 24.7
49.325 | 3638:24 | 150.1 | 107.9 | 786.4 | 797.3 | 398.7 | 488.6 | 82.4 | 0.14 | 24.7
49.3333 | 3636:00 | 150 | 107.8 | 786.7 | 797.6 | 399 | 488.8 | 82.5 | 0.12 | 24.7
49.3417 | 3633:36 | 150 | 107.7 | 786.8 | 797.7 | 398.3 | 489.6 | 82.4 | 0.11 | 24.7
49.35 | 3636:00 | 150.1 | 107.8 | 786.2 | 797.6 | 398 | 485.5 | 82.5 | 0.12 | 24.7
49.3583 | 3638:24 | 150.1 | 108.1 | 786.2 | 797.2 | 396.3 | 486.4 | 82.5 | 0.11 | 24.7
49.3667 | 3640:48 | 150.1 | 108.3 | 786.8 | 797.3 | 397.4 | 489.6 | 82.4 | 0.12 | 24.7
49.375 | 3643:12 | 150.3 | 108.4 | 786.6 | 797.6 | 400 | 489.3 | 82.5 | 0.12 | 24.7
49.3833 | 3645:36 | 150.4 | 108.4 | 786.9 | 797.8 | 394.6 | 485.8 | 82.4 | 0.14 | 24.7
49.3917 | 3645:36 | 150.5 | 108.6 | 786.6 | 797.3 | 394 | 486.3 | 82.5 | 0.12 | 24.7
49.4 | 3650:24 | 150.5 | 108.5 | 786.6 | 797.2 | 398.4 | 490 | 82.5 | 0.14 | 24.7
49.4083 | 3650:24 | 150.6 | 108.6 | 786.5 | 797.2 | 394.5 | 483.2 | 82.5 | 0.08 | 24.7
49.4167 | 3648:00 | 150.4 | 108.7 | 786.9 | 797.3 | 395.8 | 488.7 | 82.4 | 0.1 | 24.7
49.425 | 3648:00 | 150.4 | 108.4 | 786.8 | 797.5 | 396.6 | 488.1 | 82.5 | 0.12 | 24.7
49.4333 | 3643:12 | 150.3 | 108.2 | 786.7 | 797.5 | 396 | 483.3 | 82.6 | 0.14 | 24.7
49.4417 | 3640:48 | 150.2 | 108 | 786.8 | 797.1 | 397.3 | 491.8 | 82.6 | 0.13 | 24.7
49.45 | 3640:48 | 150.2 | 107.9 | 786.7 | 797.1 | 399.2 | 489 | 82.7 | 0.11 | 24.7
49.4583 | 3638:24 | 150 | 107.8 | 786.6 | 797.7 | 400.3 | 488.4 | 82.6 | 0.13 | 24.7
49.4667 | 3636:00 | 150 | 107.8 | 786.6 | 797.2 | 395.2 | 481.9 | 82.4 | 0.13 | 24.7
49.475 | 3638:24 | 149.9 | 108 | 786.2 | 797.3 | 395.4 | 487.9 | 82.6 | 0.12 | 24.7
49.4833 | 3640:48 | 150 | 108.2 | 786.7 | 797 | 397.3 | 490.4 | 82.4 | 0.11 | 24.7
49.4917 | 3645:36 | 150.4 | 108.4 | 786.3 | 797.5 | 397.2 | 484.5 | 82.5 | 0.11 | 24.7
49.5 | 3645:36 | 150.3 | 108.4 | 786.7 | 797.3 | 395.1 | 486.1 | 82.4 | 0.11 | 24.7
49.5083 | 3648:00 | 150.5 | 108.5 | 786.2 | 797.6 | 397.5 | 489.8 | 82.5 | 0.1 | 24.7
49.5167 | 3648:00 | 150.6 | 108.6 | 787.2 | 797.4 | 396.9 | 487.8 | 82.5 | 0.12 | 24.7
49.525 | 3648:00 | 150.6 | 108.6 | 786.9 | 797.5 | 394.4 | 484.5 | 82.5 | 0.11 | 24.7
49.5333 | 3650:24 | 150.5 | 108.5 | 786.6 | 796.9 | 398.5 | 487.9 | 82.5 | 0.11 | 24.7
49.5417 | 3650:24 | 150.5 | 108.2 | 787.1 | 797.2 | 400.1 | 491.9 | 82.5 | 0.12 | 24.7
49.55 | 3643:12 | 150.3 | 108.1 | 786.8 | 797.4 | 399.5 | 491.4 | 82.3 | 0.11 | 24.7
49.5583 | 3640:48 | 150.3 | 108 | 786.6 | 797.1 | 398 | 490.7 | 82.5 | 0.13 | 24.7
49.5667 | 3640:48 | 150.1 | 107.9 | 786.6 | 797.3 | 396.3 | 485.8 | 82.3 | 0.13 | 24.7
49.575 | 3636:00 | 150.1 | 107.8 | 786.8 | 797.2 | 403.6 | 494.5 | 82.5 | 0.13 | 24.7
49.5833 | 3633:36 | 149.9 | 107.7 | 786.5 | 796.6 | 399.9 | 491.4 | 82.3 | 0.12 | 24.7
49.5917 | 3636:00 | 150 | 107.9 | 786.6 | 796.4 | 397.9 | 490.7 | 82.5 | 0.1 | 24.7
49.6 | 3638:24 | 150 | 108.1 | 786.7 | 797 | 400.4 | 489.9 | 82.4 | 0.14 | 24.7
49.6083 | 3640:48 | 150.2 | 108.2 | 786.3 | 796.7 | 398.6 | 489.8 | 82.5 | 0.11 | 24.7
49.6167 | 3645:36 | 150.4 | 108.3 | 786.4 | 796.2 | 395.5 | 488.4 | 82.5 | 0.11 | 24.7
49.625 | 3645:36 | 150.3 | 108.4 | 786.6 | 796.7 | 401.5 | 492.7 | 82.6 | 0.1 | 24.7
49.6333 | 3650:24 | 150.5 | 108.5 | 786.7 | 797.2 | 398.1 | 490.7 | 82.4 | 0.13 | 24.7
49.6417 | 3650:24 | 150.5 | 108.6 | 786.9 | 797.2 | 397.5 | 489.7 | 82.6 | 0.11 | 24.7
49.65 | 3650:24 | 150.7 | 108.6 | 786.5 | 797.2 | 397.9 | 487.7 | 82.4 | 0.12 | 24.7
49.6583 | 3650:24 | 150.5 | 108.7 | 786.4 | 797 | 397.5 | 486.2 | 82.6 | 0.1 | 24.7
49.6667 | 3650:24 | 150.5 | 108.4 | 787 | 797.1 | 396.7 | 484.2 | 82.6 | 0.11 | 24.7
49.675 | 3645:36 | 150.3 | 108.2 | 786.8 | 797 | 395.6 | 485 | 82.6 | 0.11 | 24.7
49.6833 | 3640:48 | 150.2 | 108.1 | 786.4 | 797.2 | 400.3 | 490.2 | 82.5 | 0.13 | 24.7
49.6917 | 3640:48 | 150.2 | 108 | 786.7 | 797.1 | 398.2 | 492.2 | 82.5 | 0.1 | 24.7
49.7 | 3638:24 | 150 | 107.9 | 786.5 | 797 | 400 | 488.6 | 82.5 | 0.1 | 24.7
49.7083 | 3638:24 | 150 | 107.8 | 786.9 | 797.2 | 394.6 | 480.9 | 82.3 | 0.13 | 24.7
49.7167 | 3636:00 | 149.9 | 107.9 | 786.7 | 797.3 | 398.3 | 486.7 | 82.5 | 0.11 | 24.7
49.725 | 3638:24 | 150 | 108.2 | 786.3 | 797.5 | 397.4 | 488.4 | 82.5 | 0.09 | 24.7
49.7333 | 3638:24 | 150.1 | 108.3 | 786.6 | 796.8 | 399.2 | 491.7 | 82.4 | 0.13 | 24.7
49.7417 | 3640:48 | 150.3 | 108.4 | 786.7 | 797.2 | 401.4 | 493.3 | 82.6 | 0.12 | 24.7
49.75 | 3648:00 | 150.5 | 108.5 | 786.3 | 796.6 | 398.4 | 492.6 | 82.5 | 0.12 | 24.7
49.7583 | 3650:24 | 150.4 | 108.5 | 786.9 | 796.9 | 398.5 | 489.9 | 82.5 | 0.13 | 24.7
49.7667 | 3645:36 | 150.5 | 108.6 | 786.9 | 797.5 | 398.7 | 489.3 | 82.6 | 0.12 | 24.7
49.775 | 3650:24 | 150.5 | 108.6 | 786.9 | 797.1 | 395.2 | 486 | 82.5 | 0.1 | 24.7
49.7833 | 3650:24 | 150.5 | 108.3 | 786.6 | 797.4 | 397.1 | 490.1 | 82.7 | 0.12 | 24.7
49.7917 | 3645:36 | 150.4 | 108.1 | 786.4 | 797.4 | 399.4 | 491 | 82.5 | 0.09 | 24.7
49.8 | 3645:36 | 150.3 | 108 | 786.8 | 797.1 | 398.8 | 489.1 | 82.5 | 0.1 | 24.8
49.8083 | 3640:48 | 150.1 | 107.9 | 786.4 | 797 | 399.6 | 493.2 | 82.5 | 0.1 | 24.8
49.8167 | 3638:24 | 150.2 | 107.8 | 786.3 | 797.2 | 401.5 | 494 | 82.4 | 0.1 | 24.7
49.825 | 3638:24 | 150 | 107.7 | 786.6 | 797.1 | 399.1 | 491.6 | 82.4 | 0.14 | 24.7
49.8333 | 3636:00 | 150 | 107.9 | 786.1 | 796.9 | 403.5 | 494.1 | 82.5 | 0.1 | 24.7
49.8417 | 3636:00 | 150 | 108.1 | 786.5 | 797.6 | 397.6 | 490.4 | 82.5 | 0.12 | 24.7
49.85 | 3638:24 | 150.3 | 108.3 | 786.8 | 797.9 | 402 | 493.1 | 82.6 | 0.1 | 24.7
49.8583 | 3643:12 | 150.1 | 108.3 | 786.3 | 797.6 | 395.4 | 482.8 | 82.5 | 0.1 | 24.7
49.8667 | 3643:12 | 150.3 | 108.4 | 786.8 | 797.7 | 398.8 | 489.2 | 82.4 | 0.12 | 24.7
49.875 | 3648:00 | 150.3 | 108.4 | 787.3 | 797.3 | 398.5 | 489.8 | 82.5 | 0.14 | 24.7
49.8833 | 3648:00 | 150.5 | 108.5 | 786.4 | 797.6 | 397 | 487.3 | 82.5 | 0.12 | 24.7
49.8917 | 3650:24 | 150.5 | 108.5 | 786.4 | 796.8 | 400.5 | 494.1 | 82.4 | 0.16 | 24.7
49.9 | 3650:24 | 150.5 | 108.5 | 786.5 | 797.1 | 394.3 | 485.4 | 82.4 | 0.1 | 24.7
49.9083 | 3650:24 | 150.6 | 108.6 | 786.8 | 797.7 | 399.1 | 488.7 | 82.8 | 0.09 | 24.7
49.9167 | 3648:00 | 150.3 | 108.5 | 786.7 | 797.4 | 402.2 | 494.9 | 82.5 | 0.12 | 24.7
49.925 | 3648:00 | 150.3 | 108.2 | 786.7 | 797.8 | 400.9 | 492 | 82.4 | 0.11 | 24.7
49.9333 | 3640:48 | 150.3 | 108.1 | 786.4 | 797 | 394.9 | 483.4 | 82.5 | 0.13 | 24.7
49.9417 | 3640:48 | 150.1 | 107.9 | 786.2 | 797.3 | 397 | 484.5 | 82.5 | 0.13 | 24.7
49.95 | 3636:00 | 150.1 | 107.9 | 786.3 | 797.3 | 398 | 486 | 82.6 | 0.09 | 24.7
49.9583 | 3636:00 | 149.9 | 107.8 | 786.4 | 796.9 | 400.9 | 493.4 | 82.5 | 0.1 | 24.7
49.9667 | 3636:00 | 150.1 | 107.8 | 787.1 | 796.7 | 395.7 | 487.7 | 82.3 | 0.12 | 24.7
49.975 | 3638:24 | 150 | 108.1 | 786.5 | 796.8 | 400.1 | 492.4 | 82.5 | 0.1 | 24.7
49.9833 | 3640:48 | 150.2 | 108.2 | 786.6 | 796.9 | 396.5 | 489.2 | 82.5 | 0.11 | 24.7
49.9917 | 3645:36 | 150.3 | 108.4 | 786.4 | 797.3 | 394.4 | 484.7 | 82.5 | 0.14 | 24.7
50 | 3645:36 | 150.5 | 108.4 | 786.6 | 797.1 | 398.7 | 487.5 | 82.6 | 0.1 | 24.7
50.0083 | 3648:00 | 150.4 | 108.5 | 786.5 | 797 | 399.6 | 493.2 | 82.4 | 0.11 | 24.7
50.0167 | 3650:24 | 150.6 | 108.5 | 786.5 | 797.6 | 400.6 | 492.5 | 82.4 | 0.12 | 24.7
50.025 | 3648:00 | 150.7 | 108.6 | 786.7 | 797.3 | 393.4 | 481.4 | 82.3 | 0.11 | 24.7
50.0333 | 3650:24 | 150.6 | 108.6 | 786.8 | 797.1 | 399.1 | 490.5 | 82.5 | 0.12 | 24.7
50.0417 | 3648:00 | 150.6 | 108.3 | 786.2 | 797.2 | 396.7 | 489.1 | 82.4 | 0.11 | 24.7
50.05 | 3645:36 | 150.5 | 108.1 | 786.8 | 797.8 | 397.3 | 492.1 | 82.5 | 0.1 | 24.7
50.0583 | 3640:48 | 150.2 | 107.9 | 786.5 | 797.7 | 394.1 | 485.7 | 82.5 | 0.11 | 24.7
50.0667 | 3638:24 | 150.1 | 107.8 | 787.1 | 797.4 | 397.7 | 488.6 | 82.4 | 0.11 | 24.7
50.075 | 3636:00 | 149.9 | 107.8 | 786.4 | 797.1 | 398.8 | 489.9 | 82.3 | 0.09 | 24.7
50.0833 | 3633:36 | 149.8 | 107.7 | 787 | 797.6 | 399.8 | 490.9 | 82.5 | 0.1 | 24.7
50.0917 | 3636:00 | 150 | 108 | 787.1 | 797.5 | 395.5 | 483.4 | 82.5 | 0.12 | 24.7
50.1 | 3638:24 | 150 | 108.2 | 786.8 | 797.7 | 398.8 | 487.3 | 82.6 | 0.1 | 24.7
50.1083 | 3643:12 | 150.3 | 108.3 | 786.5 | 797.2 | 397.7 | 489.5 | 82.4 | 0.11 | 24.7
50.1167 | 3640:48 | 150.3 | 108.4 | 786.5 | 797.5 | 393.1 | 483.9 | 82.4 | 0.11 | 24.7
50.125 | 3643:12 | 150.3 | 108.4 | 786.7 | 797.4 | 396 | 484.2 | 82.4 | 0.11 | 24.7
50.1333 | 3648:00 | 150.5 | 108.5 | 786.9 | 797.7 | 397 | 487.6 | 82.4 | 0.1 | 24.7
50.1417 | 3650:24 | 150.6 | 108.5 | 786.6 | 797.1 | 397.1 | 489.3 | 82.4 | 0.12 | 24.7
50.15 | 3652:48 | 150.5 | 108.6 | 787 | 797.1 | 395.7 | 489.5 | 82.5 | 0.1 | 24.7
50.1583 | 3650:24 | 150.6 | 108.7 | 786.8 | 797.6 | 394 | 484.8 | 82.4 | 0.11 | 24.7
50.1667 | 3648:00 | 150.5 | 108.6 | 786.2 | 797.3 | 395.3 | 488.4 | 82.3 | 0.13 | 24.7
50.175 | 3648:00 | 150.3 | 108.3 | 786.5 | 797.5 | 400.3 | 489.8 | 82.4 | 0.15 | 24.7
50.1833 | 3643:12 | 150.2 | 108.1 | 786.2 | 797 | 393.4 | 484 | 82.5 | 0.1 | 24.7
50.1917 | 3640:48 | 150.2 | 108 | 786.3 | 797 | 397.5 | 487.2 | 82.5 | 0.1 | 24.7
50.2 | 3638:24 | 150.3 | 107.9 | 786.8 | 797.4 | 396.4 | 487.8 | 82.2 | 0.11 | 24.7
50.2083 | 3636:00 | 149.9 | 107.8 | 786.6 | 797 | 392.8 | 481.8 | 82.4 | 0.09 | 24.7
50.2167 | 3638:24 | 150.1 | 107.7 | 786.6 | 797.5 | 402.8 | 492.3 | 82.5 | 0.13 | 24.7
50.225 | 3638:24 | 150.1 | 108.1 | 786.3 | 797.8 | 403.7 | 494.7 | 82.2 | 0.1 | 24.7
50.2333 | 3640:48 | 150.1 | 108.3 | 786.6 | 797.2 | 400.1 | 490.2 | 82.3 | 0.12 | 24.7
50.2417 | 3643:12 | 150.3 | 108.3 | 786.9 | 797.5 | 395.2 | 488.5 | 82.4 | 0.11 | 24.7
50.25 | 3645:36 | 150.4 | 108.5 | 786.7 | 797.3 | 393.6 | 482.9 | 82.4 | 0.12 | 24.7
50.2583 | 3648:00 | 150.4 | 108.5 | 786.8 | 797.5 | 396.8 | 488.6 | 82.4 | 0.11 | 24.7
50.2667 | 3650:24 | 150.6 | 108.6 | 786.7 | 797.4 | 398.2 | 489.8 | 82.6 | 0.13 | 24.7
50.275 | 3652:48 | 150.6 | 108.6 | 787.1 | 797.8 | 398.7 | 488.3 | 82.5 | 0.15 | 24.7
50.2833 | 3650:24 | 150.6 | 108.5 | 786.8 | 797.9 | 393 | 482.5 | 82.6 | 0.09 | 24.7
50.2917 | 3650:24 | 150.6 | 108.2 | 786.6 | 797.5 | 397.6 | 489.9 | 82.4 | 0.11 | 24.7
50.3 | 3643:12 | 150.3 | 108 | 786.8 | 797.5 | 394.7 | 486 | 82.5 | 0.09 | 24.7
50.3083 | 3638:24 | 150.2 | 107.9 | 786.7 | 797.2 | 400.6 | 489.2 | 82.3 | 0.13 | 24.7
50.3167 | 3638:24 | 150 | 107.8 | 786.6 | 797 | 396.9 | 489.8 | 82.7 | 0.11 | 24.7
50.325 | 3638:24 | 150.1 | 107.7 | 786.3 | 797.5 | 398.5 | 490.4 | 82.4 | 0.09 | 24.7
50.3333 | 3633:36 | 149.8 | 107.8 | 786.2 | 797.2 | 401.1 | 490.9 | 82.5 | 0.11 | 24.7
50.3417 | 3633:36 | 149.8 | 108.1 | 786.5 | 797.7 | 399.1 | 486.3 | 82.5 | 0.13 | 24.7
50.35 | 3638:24 | 150.1 | 108.3 | 786.4 | 796.7 | 398.1 | 489.1 | 82.5 | 0.07 | 24.7
50.3583 | 3640:48 | 150.2 | 108.4 | 786.7 | 797.6 | 398.8 | 489.6 | 82.5 | 0.12 | 24.7
50.3667 | 3645:36 | 150.4 | 108.5 | 786.7 | 797.4 | 392.6 | 479.9 | 82.4 | 0.12 | 24.7
50.375 | 3648:00 | 150.5 | 108.6 | 786.5 | 797.5 | 396.8 | 489.7 | 82.2 | 0.13 | 24.7
50.3833 | 3650:24 | 150.5 | 108.7 | 786.8 | 797.9 | 392.4 | 482.5 | 82.4 | 0.11 | 24.7
50.3917 | 3648:00 | 150.6 | 108.7 | 786.4 | 797.5 | 395.3 | 485.2 | 82.4 | 0.12 | 24.7
50.4 | 3650:24 | 150.6 | 108.5 | 786.8 | 797.4 | 395.9 | 484.3 | 82.4 | 0.09 | 24.7
50.4083 | 3650:24 | 150.5 | 108.2 | 786.4 | 797.3 | 397.8 | 490.9 | 82.5 | 0.11 | 24.7
50.4167 | 3645:36 | 150.4 | 108.1 | 786.6 | 797.6 | 397.7 | 485.4 | 82.3 | 0.12 | 24.7
50.425 | 3643:12 | 150.4 | 108 | 786.4 | 796.8 | 399.1 | 492 | 82.5 | 0.13 | 24.7
50.4333 | 3640:48 | 150 | 107.9 | 786.4 | 796.9 | 399.3 | 488.9 | 82.4 | 0.12 | 24.7
50.4417 | 3638:24 | 149.9 | 107.9 | 786.4 | 796.9 | 399.5 | 488.5 | 82.3 | 0.12 | 24.7
50.45 | 3636:00 | 150 | 107.8 | 786.4 | 797.1 | 402 | 496.2 | 83 | 0.12 | 24.7
50.4583 | 3636:00 | 150 | 108 | 786.6 | 797.3 | 400.2 | 494.1 | 82.5 | 0.1 | 24.7
50.4667 | 3640:48 | 150.1 | 108.3 | 786.5 | 797.3 | 398.5 | 492.9 | 82.5 | 0.12 | 24.7
50.475 | 3640:48 | 150.3 | 108.4 | 786.3 | 797.4 | 394.2 | 484.6 | 82.4 | 0.12 | 24.7
50.4833 | 3645:36 | 150.4 | 108.4 | 786.6 | 797.1 | 399.1 | 492.1 | 82.4 | 0.1 | 24.7
50.4917 | 3645:36 | 150.3 | 108.5 | 786.7 | 797.2 | 398.8 | 491 | 82.4 | 0.12 | 24.7
50.5 | 3650:24 | 150.7 | 108.6 | 786.9 | 797.6 | 396.8 | 486.7 | 82.5 | 0.12 | 24.7
50.5083 | 3650:24 | 150.6 | 108.6 | 787.1 | 797.3 | 392.9 | 478.9 | 82.4 | 0.12 | 24.7
50.5167 | 3648:00 | 150.5 | 108.4 | 786.5 | 797.3 | 399.7 | 491.8 | 82.2 | 0.11 | 24.7
50.525 | 3645:36 | 150.5 | 108.2 | 786.3 | 797.2 | 394.9 | 485.7 | 82.4 | 0.12 | 24.7
50.5333 | 3645:36 | 150.3 | 108 | 786.6 | 797.2 | 399.5 | 492.5 | 82.4 | 0.1 | 24.7
50.5417 | 3638:24 | 150.1 | 107.9 | 786.1 | 796.6 | 403.9 | 494.8 | 82.4 | 0.12 | 24.7
50.55 | 3636:00 | 150.1 | 107.8 | 786.5 | 797.2 | 400.1 | 493.5 | 82.3 | 0.13 | 24.7
50.5583 | 3633:36 | 150 | 107.7 | 786.4 | 797 | 395.4 | 485.1 | 82.4 | 0.11 | 24.7
50.5667 | 3633:36 | 150 | 108 | 786.3 | 796.4 | 399.3 | 491.2 | 82.5 | 0.14 | 24.7
50.575 | 3638:24 | 150.1 | 108.2 | 786.6 | 797.1 | 398.6 | 487.8 | 82.3 | 0.13 | 24.7
50.5833 | 3643:12 | 150.3 | 108.3 | 786.3 | 797 | 402 | 497 | 82.3 | 0.12 | 24.7
50.5917 | 3643:12 | 150.3 | 108.5 | 786.5 | 797 | 396.9 | 490.1 | 82.5 | 0.11 | 24.7
50.6 | 3645:36 | 150.4 | 108.6 | 786.1 | 796.7 | 393.9 | 482.8 | 82.4 | 0.11 | 24.7
50.6083 | 3648:00 | 150.5 | 108.7 | 786.9 | 797 | 392.5 | 480.5 | 82.3 | 0.13 | 24.7
50.6167 | 3648:00 | 150.6 | 108.8 | 786.5 | 796.2 | 392.6 | 481.8 | 82.4 | 0.12 | 24.7
50.625 | 3650:24 | 150.6 | 108.6 | 786.3 | 796.9 | 391 | 480.8 | 82.3 | 0.11 | 24.7
50.6333 | 3648:00 | 150.6 | 108.3 | 786.4 | 796.7 | 398 | 487 | 82.3 | 0.1 | 24.7
50.6417 | 3645:36 | 150.4 | 108.1 | 786.2 | 796.4 | 395.8 | 487.1 | 82.5 | 0.11 | 24.7
50.65 | 3643:12 | 150.3 | 108 | 786.3 | 796.1 | 398.3 | 489 | 82.3 | 0.1 | 24.7
50.6583 | 3640:48 | 150.2 | 108 | 786.7 | 796.1 | 398.5 | 488.1 | 82.6 | 0.12 | 24.7
50.6667 | 3640:48 | 150.1 | 108 | 786.6 | 796.5 | 399.8 | 490.4 | 82.4 | 0.17 | 24.7
50.675 | 3636:00 | 150.1 | 108 | 786.5 | 796.6 | 396.6 | 485.5 | 82.4 | 0.12 | 24.7
50.6833 | 3638:24 | 150.1 | 107.9 | 786.2 | 796.6 | 397.2 | 488 | 82.3 | 0.12 | 24.7
50.6917 | 3636:00 | 150 | 108.1 | 786.3 | 796.6 | 400.6 | 489 | 82.4 | 0.13 | 24.7
50.7 | 3640:48 | 150.1 | 108.2 | 786.7 | 796.5 | 396 | 481.6 | 82.4 | 0.13 | 24.7
50.7083 | 3643:12 | 150.3 | 108.4 | 786.5 | 796.9 | 392.3 | 482.1 | 82.5 | 0.15 | 24.7
50.7167 | 3645:36 | 150.5 | 108.4 | 786.3 | 796.6 | 396.4 | 485.1 | 82.4 | 0.12 | 24.7
50.725 | 3645:36 | 150.5 | 108.5 | 786.4 | 796.8 | 392.9 | 483.9 | 82.5 | 0.13 | 24.7
50.7333 | 3650:24 | 150.6 | 108.6 | 786.4 | 796.5 | 397.6 | 486.6 | 82.4 | 0.13 | 24.7
50.7417 | 3648:00 | 150.5 | 108.6 | 786.4 | 796.9 | 398.9 | 492.3 | 82.4 | 0.13 | 24.7
50.75 | 3650:24 | 150.5 | 108.4 | 786.3 | 796.6 | 396.7 | 487 | 82.4 | 0.12 | 24.7
50.7583 | 3648:00 | 150.4 | 108.3 | 786.7 | 796.8 | 394.6 | 484.4 | 82.4 | 0.11 | 24.7
50.7667 | 3643:12 | 150.4 | 108.1 | 786.7 | 796.4 | 397.4 | 488.6 | 82.5 | 0.12 | 24.7
50.775 | 3643:12 | 150.3 | 108 | 786.5 | 797.2 | 398.6 | 490.1 | 82.4 | 0.12 | 24.7
50.7833 | 3640:48 | 150.1 | 108 | 786.6 | 796.6 | 398.2 | 488.8 | 82.4 | 0.13 | 24.7
50.7917 | 3636:00 | 150.1 | 107.9 | 786.6 | 796.8 | 399.5 | 491.8 | 82.3 | 0.12 | 24.7
50.8 | 3638:24 | 150 | 107.9 | 786.2 | 796.9 | 398.2 | 492.9 | 82.2 | 0.18 | 24.7
50.8083 | 3633:36 | 150 | 107.9 | 786.2 | 796.7 | 396.6 | 488.1 | 82.4 | 0.12 | 24.7
50.8167 | 3638:24 | 150 | 108.2 | 786.6 | 796.2 | 397 | 490.9 | 82.3 | 0.12 | 24.7
50.825 | 3640:48 | 150.2 | 108.4 | 786.4 | 796.4 | 398.5 | 490.6 | 82.3 | 0.11 | 24.7
50.8333 | 3643:12 | 150.4 | 108.5 | 787.1 | 796.1 | 394.4 | 484.1 | 82.5 | 0.15 | 24.7
50.8417 | 3645:36 | 150.5 | 108.6 | 786.4 | 796.2 | 395.8 | 488.1 | 82.3 | 0.14 | 24.7
50.85 | 3648:00 | 150.4 | 108.7 | 786.7 | 796 | 391.9 | 482.8 | 82.4 | 0.11 | 24.7
50.8583 | 3648:00 | 150.6 | 108.8 | 786.3 | 796 | 395.9 | 486.4 | 82.4 | 0.14 | 24.7
50.8667 | 3650:24 | 150.7 | 108.6 | 786.6 | 796 | 395 | 486.8 | 82.4 | 0.11 | 24.7
50.875 | 3655:12 | 150.5 | 108.4 | 786.6 | 795.9 | 395.8 | 487.5 | 82.5 | 0.13 | 24.7
50.8833 | 3648:00 | 150.6 | 108.2 | 786.3 | 796 | 397.1 | 491 | 82.5 | 0.14 | 24.7
50.8917 | 3645:36 | 150.3 | 108.1 | 786.4 | 796.3 | 391.7 | 483.4 | 82.4 | 0.1 | 24.7
50.9 | 3640:48 | 150.3 | 108 | 786.5 | 795.8 | 393.4 | 486.1 | 82.4 | 0.1 | 24.7
50.9083 | 3636:00 | 150.1 | 107.9 | 786.3 | 796 | 398.8 | 490.9 | 82.4 | 0.12 | 24.7
50.9167 | 3638:24 | 150.1 | 107.8 | 786.4 | 796.5 | 400.5 | 493.2 | 82.4 | 0.15 | 24.7
50.925 | 3636:00 | 150 | 107.8 | 786.2 | 796.2 | 395.3 | 485.9 | 82.3 | 0.14 | 24.7
50.9333 | 3636:00 | 150.1 | 108.1 | 786.4 | 796.2 | 393.2 | 481.6 | 82.4 | 0.14 | 24.7
50.9417 | 3638:24 | 150.1 | 108.3 | 786.7 | 796.3 | 396.1 | 487.9 | 82.3 | 0.11 | 24.7
50.95 | 3640:48 | 150.3 | 108.4 | 786.3 | 796.3 | 394.2 | 480.5 | 82.4 | 0.16 | 24.7
50.9583 | 3645:36 | 150.3 | 108.5 | 786.2 | 795.9 | 394 | 482.5 | 82.3 | 0.13 | 24.7
50.9667 | 3648:00 | 150.4 | 108.5 | 786.5 | 796.5 | 391.6 | 480.3 | 82.3 | 0.13 | 24.7
50.975 | 3648:00 | 150.6 | 108.6 | 786.9 | 796.2 | 396.4 | 482.9 | 82.3 | 0.13 | 24.7
50.9833 | 3652:48 | 150.7 | 108.6 | 786.9 | 796.7 | 394.4 | 486.2 | 82.3 | 0.1 | 24.7
50.9917 | 3648:00 | 150.6 | 108.3 | 787.1 | 797.3 | 395 | 485.3 | 82.3 | 0.12 | 24.7
51 | 3648:00 | 150.5 | 108.1 | 787.4 | 797.5 | 392.4 | 483 | 82.3 | 0.12 | 24.7
51.0083 | 3643:12 | 150.3 | 108 | 787 | 797.1 | 399.2 | 487.7 | 82.5 | 0.13 | 24.7
51.0167 | 3643:12 | 150.3 | 107.9 | 786.8 | 797.1 | 400.1 | 494.6 | 82.2 | 0.95 | 24.7
51.025 | 3636:00 | 150.1 | 107.8 | 786.9 | 797 | 398 | 489.5 | 82.4 | 0.4 | 24.7
51.0333 | 3636:00 | 150 | 107.7 | 787.2 | 797.1 | 399.6 | 489 | 82.3 | -0.06 | 24.7
51.0417 | 3636:00 | 150 | 108 | 787 | 797.4 | 397.1 | 488.7 | 82.4 | -0.04 | 24.7
51.05 | 3636:00 | 150 | 108.2 | 786.8 | 796.9 | 399.1 | 490.5 | 82.5 | -0.03 | 24.7
51.0583 | 3640:48 | 150.3 | 108.3 | 786.6 | 797 | 395.7 | 484.6 | 82.4 | 0.01 | 24.7
51.0667 | 3643:12 | 150.2 | 108.4 | 786.6 | 797.2 | 396.4 | 485.2 | 82.5 | 0.03 | 24.7
51.075 | 3648:00 | 150.4 | 108.5 | 786.2 | 796.8 | 395.9 | 485.4 | 82.3 | 0.04 | 24.7
51.0833 | 3648:00 | 150.5 | 108.5 | 786 | 797.3 | 389.4 | 480.3 | 82.5 | 0.15 | 24.7
51.0917 | 3650:24 | 150.6 | 108.6 | 786.3 | 796.7 | 393.1 | 485.5 | 82.3 | 0.12 | 24.7
51.1 | 3650:24 | 150.6 | 108.6 | 786.7 | 796.9 | 394.1 | 484.9 | 82.5 | 0.13 | 24.7
51.1083 | 3650:24 | 150.7 | 108.5 | 786.5 | 796.7 | 397.5 | 489.5 | 82.5 | 0.12 | 24.7
51.1167 | 3650:24 | 150.6 | 108.3 | 787 | 797.3 | 394.3 | 484.3 | 82.3 | 0.13 | 24.7
51.125 | 3645:36 | 150.4 | 108.1 | 787.1 | 796.7 | 396.5 | 488.9 | 82.4 | 0.09 | 24.7
51.1333 | 3643:12 | 150.3 | 108 | 786.7 | 796.6 | 402 | 494.3 | 82.4 | 0.11 | 24.7
51.1417 | 3640:48 | 150.2 | 108 | 786.6 | 796.9 | 397.7 | 484.2 | 82.3 | 0.11 | 24.7
51.15 | 3638:24 | 150.2 | 107.9 | 786.7 | 797.1 | 401 | 492.6 | 82.3 | 0.12 | 24.7
51.1583 | 3636:00 | 150.1 | 107.8 | 786.9 | 797.3 | 399.5 | 491.1 | 82.5 | 0.12 | 24.7
51.1667 | 3633:36 | 149.9 | 107.8 | 786.8 | 797.1 | 397.4 | 488 | 82.3 | 0.12 | 24.7
51.175 | 3636:00 | 150 | 107.9 | 786.6 | 797.1 | 399.7 | 492.1 | 82.4 | 0.13 | 24.7
51.1833 | 3638:24 | 150 | 108.1 | 786.6 | 797.2 | 394.5 | 486.4 | 82.4 | 0.11 | 24.7
51.1917 | 3643:12 | 150.2 | 108.3 | 787 | 797.4 | 397.9 | 489.8 | 82.5 | 0.11 | 24.7
51.2 | 3645:36 | 150.4 | 108.4 | 786.6 | 797.3 | 392.7 | 484.7 | 82.4 | 0.12 | 24.7
51.2083 | 3645:36 | 150.5 | 108.4 | 786.5 | 797.5 | 399.8 | 493.4 | 82.5 | 0.09 | 24.7
51.2167 | 3650:24 | 150.6 | 108.5 | 786.3 | 797.3 | 395.3 | 485.8 | 82.2 | 0.11 | 24.7
51.225 | 3650:24 | 150.6 | 108.5 | 787.3 | 797 | 401.3 | 495.7 | 82.5 | 0.14 | 24.7
51.2333 | 3650:24 | 150.6 | 108.5 | 786.8 | 797.2 | 398.6 | 494 | 82.3 | 0.13 | 24.7
51.2417 | 3645:36 | 150.4 | 108.2 | 786.5 | 797.3 | 395.4 | 488 | 82.3 | 0.11 | 24.7
51.25 | 3643:12 | 150.4 | 108.1 | 786.9 | 797.5 | 395.6 | 488.7 | 82.3 | 0.13 | 24.7
51.2583 | 3638:24 | 150.1 | 108 | 786.7 | 797.4 | 400.9 | 491.8 | 82.3 | 0.1 | 24.7
51.2667 | 3638:24 | 150.1 | 107.9 | 786.2 | 797 | 400.3 | 490.8 | 82.4 | 0.11 | 24.7
51.275 | 3638:24 | 150 | 107.8 | 786.2 | 796.7 | 397.1 | 490.8 | 82.4 | 0.13 | 24.7
51.2833 | 3636:00 | 150 | 107.8 | 786.5 | 797.2 | 401 | 491.1 | 82.3 | 0.11 | 24.7
51.2917 | 3638:24 | 150.1 | 108 | 786.3 | 797.4 | 397.3 | 487.2 | 82.4 | 0.15 | 24.7
51.3 | 3640:48 | 150 | 108.3 | 786.3 | 797.3 | 399.1 | 489.9 | 82.4 | 0.13 | 24.7
51.3083 | 3645:36 | 150.2 | 108.4 | 786.5 | 797.5 | 393.6 | 482.3 | 82.4 | 0.11 | 24.7
51.3167 | 3645:36 | 150.4 | 108.5 | 786.6 | 797.3 | 397.8 | 484.9 | 82.3 | 0.12 | 24.7
51.325 | 3650:24 | 150.6 | 108.6 | 786.5 | 797.3 | 398.4 | 487.6 | 82.4 | 0.11 | 24.7
51.3333 | 3648:00 | 150.5 | 108.7 | 786.6 | 797.1 | 392.3 | 485.1 | 82.2 | 0.09 | 24.7
51.3417 | 3650:24 | 150.6 | 108.8 | 786.3 | 797.4 | 398 | 490.8 | 82.2 | 0.12 | 24.7
51.35 | 3648:00 | 150.6 | 108.4 | 786.7 | 797.2 | 394 | 483.5 | 82.3 | 0.11 | 24.7
51.3583 | 3645:36 | 150.5 | 108.2 | 787.1 | 797.3 | 400.3 | 492 | 82.3 | 0.08 | 24.7
51.3667 | 3643:12 | 150.2 | 108.1 | 787 | 797.4 | 399.6 | 494.4 | 82.5 | 0.1 | 24.7
51.375 | 3640:48 | 150.2 | 108 | 786.5 | 797.2 | 401.6 | 492.2 | 82.3 | 0.12 | 24.7
51.3833 | 3638:24 | 150.1 | 107.9 | 786.5 | 797.2 | 397.8 | 488.2 | 82.4 | 0.1 | 24.7
51.3917 | 3636:00 | 150.1 | 107.8 | 786.4 | 797.5 | 396.9 | 490.7 | 82.3 | 0.09 | 24.7
51.4 | 3633:36 | 150 | 107.9 | 786.7 | 797.5 | 396.5 | 488.5 | 82.4 | 0.09 | 24.7
51.4083 | 3636:00 | 150 | 108.1 | 786.9 | 797.5 | 396.7 | 487.8 | 82.4 | 0.1 | 24.7
51.4167 | 3640:48 | 150.2 | 108.3 | 786.3 | 797.9 | 399.2 | 487.8 | 82.4 | 0.09 | 24.7
51.425 | 3643:12 | 150.4 | 108.4 | 786.8 | 797.7 | 398.4 | 487.9 | 82.4 | 0.13 | 24.7
51.4333 | 3645:36 | 150.3 | 108.4 | 786.9 | 797.3 | 398.3 | 487.8 | 82.2 | 0.11 | 24.7
51.4417 | 3648:00 | 150.6 | 108.5 | 786.5 | 797.1 | 393.8 | 482.9 | 82.6 | 0.11 | 24.7
51.45 | 3652:48 | 150.5 | 108.6 | 786.1 | 797.2 | 393.1 | 481.8 | 82.1 | 0.1 | 24.7
51.4583 | 3650:24 | 150.6 | 108.5 | 786.7 | 797.1 | 396 | 485.8 | 82.6 | 0.12 | 24.7
51.4667 | 3648:00 | 150.6 | 108.2 | 787.1 | 797.4 | 396.6 | 484.8 | 82.5 | 0.12 | 24.7
51.475 | 3643:12 | 150.3 | 108.1 | 786.8 | 797.6 | 399.2 | 491 | 82.4 | 0.12 | 24.7
51.4833 | 3643:12 | 150.3 | 108 | 786.9 | 797.5 | 398 | 489.4 | 82.4 | 0.11 | 24.7
51.4917 | 3638:24 | 149.9 | 107.9 | 786.8 | 796.9 | 401.7 | 491.7 | 82.4 | 0.11 | 24.7
51.5 | 3636:00 | 149.9 | 107.8 | 786.3 | 797.4 | 403.4 | 491.4 | 82.4 | 0.13 | 24.7
51.5083 | 3633:36 | 149.9 | 107.7 | 786.8 | 797.3 | 400.9 | 490.7 | 82.3 | 0.08 | 24.7
51.5167 | 3636:00 | 150 | 108 | 786.8 | 797.3 | 400.5 | 490.6 | 82.3 | 0.1 | 24.7
51.525 | 3638:24 | 150.1 | 108.2 | 786.7 | 797.4 | 394.8 | 485.8 | 82.4 | 0.13 | 24.7
51.5333 | 3643:12 | 150.3 | 108.3 | 786.8 | 797.4 | 397 | 489.4 | 82.3 | 0.1 | 24.7
51.5417 | 3645:36 | 150.3 | 108.5 | 786.8 | 797.2 | 397.8 | 486.6 | 82.3 | 0.12 | 24.7
51.55 | 3648:00 | 150.3 | 108.6 | 786.3 | 797.2 | 393 | 486.6 | 82.4 | 0.11 | 24.7
51.5583 | 3652:48 | 150.6 | 108.7 | 786.9 | 796.9 | 399.4 | 487.4 | 82.3 | 0.11 | 24.7
51.5667 | 3652:48 | 150.6 | 108.7 | 786.9 | 797.8 | 394.8 | 488.5 | 82.4 | 0.11 | 24.7
51.575 | 3652:48 | 150.6 | 108.4 | 786.7 | 797.5 | 396.6 | 488.9 | 82.3 | 0.1 | 24.7
51.5833 | 3648:00 | 150.3 | 108.2 | 786.6 | 797.6 | 392.8 | 480.9 | 82.4 | 0.11 | 24.7
51.5917 | 3643:12 | 150.3 | 108.1 | 786.6 | 797.4 | 394.5 | 486.8 | 82.3 | 0.11 | 24.7
51.6 | 3640:48 | 150.2 | 108.1 | 786.5 | 797.2 | 396.4 | 487.2 | 82.3 | 0.12 | 24.7
51.6083 | 3640:48 | 150.1 | 108 | 786.3 | 797.4 | 396.1 | 486.8 | 82.3 | 0.08 | 24.7
51.6167 | 3638:24 | 150 | 108 | 786.6 | 797.5 | 394.6 | 485.4 | 82.4 | 0.11 | 24.7
51.625 | 3638:24 | 150.1 | 108 | 786.6 | 797.5 | 392.1 | 484.3 | 82.3 | 0.08 | 24.7
51.6333 | 3638:24 | 150.2 | 108 | 786.5 | 797.5 | 399.1 | 487.8 | 82.5 | 0.11 | 24.7
51.6417 | 3640:48 | 150.2 | 108 | 786.3 | 797.8 | 401.2 | 492 | 82.3 | 0.1 | 24.7
51.65 | 3645:36 | 150.3 | 108.2 | 786.9 | 797.5 | 402.2 | 494.4 | 82.3 | 0.11 | 24.7
51.6583 | 3645:36 | 150.3 | 108.3 | 786.4 | 797.7 | 398.5 | 487.6 | 82.3 | 0.09 | 24.7
51.6667 | 3645:36 | 150.4 | 108.4 | 786.7 | 797.3 | 398.7 | 488.7 | 82.2 | 0.1 | 24.7
51.675 | 3648:00 | 150.5 | 108.5 | 786.9 | 797.1 | 397.9 | 489.1 | 82.2 | 0.12 | 24.7
51.6833 | 3650:24 | 150.6 | 108.5 | 786.8 | 797.5 | 399.1 | 492.4 | 82.1 | 0.1 | 24.7
51.6917 | 3648:00 | 150.7 | 108.6 | 786.7 | 797.7 | 396 | 487.7 | 82.4 | 0.11 | 24.7
51.7 | 3645:36 | 150.5 | 108.5 | 787.1 | 797.7 | 398.7 | 490.2 | 82.3 | 0.11 | 24.7
51.7083 | 3645:36 | 150.4 | 108.3 | 786.7 | 797.3 | 394.2 | 484.1 | 82.6 | 0.12 | 24.7
51.7167 | 3645:36 | 150.3 | 108.1 | 786.7 | 797.4 | 392.7 | 482.9 | 82.2 | 0.11 | 24.7
51.725 | 3640:48 | 150.2 | 108 | 786.8 | 797.2 | 394.3 | 483.1 | 82.3 | 0.12 | 24.7
51.7333 | 3636:00 | 150 | 107.9 | 786.9 | 797.3 | 399.1 | 489.8 | 82.3 | 0.11 | 24.7
51.7417 | 3633:36 | 149.9 | 107.8 | 786.5 | 798 | 394.9 | 486.4 | 82.5 | 0.12 | 24.7
51.75 | 3636:00 | 150.2 | 107.7 | 786.5 | 797.4 | 396.6 | 486.3 | 82.1 | 0.09 | 24.7
51.7583 | 3636:00 | 150.1 | 108 | 786.3 | 797.1 | 395.2 | 485.9 | 82.2 | 0.11 | 24.7
51.7667 | 3640:48 | 150.1 | 108.3 | 786.8 | 796.8 | 394.3 | 485.9 | 82.3 | 0.13 | 24.7
51.775 | 3643:12 | 150.2 | 108.4 | 786.4 | 797.4 | 394.2 | 486.8 | 82.3 | 0.11 | 24.7
51.7833 | 3645:36 | 150.5 | 108.5 | 786.2 | 797.7 | 393 | 484.8 | 82.3 | 0.11 | 24.7
51.7917 | 3650:24 | 150.4 | 108.6 | 786.6 | 797.1 | 397.4 | 492.6 | 82.4 | 0.14 | 24.7
51.8 | 3650:24 | 150.7 | 108.7 | 786.9 | 797.7 | 391.8 | 481.1 | 82.3 | 0.11 | 24.7
51.8083 | 3650:24 | 150.6 | 108.6 | 786.8 | 797.3 | 398.8 | 490.9 | 82.3 | 0.11 | 24.7
51.8167 | 3650:24 | 150.5 | 108.4 | 786.6 | 797.3 | 391.9 | 477.8 | 82.3 | 0.12 | 24.6
51.825 | 3648:00 | 150.2 | 108.2 | 786.7 | 797 | 393.6 | 480.7 | 82 | 0.12 | 24.7
51.8333 | 3643:12 | 150.1 | 108.1 | 787 | 797.2 | 398.7 | 488.6 | 82.3 | 0.12 | 24.7
51.8417 | 3640:48 | 150.3 | 108 | 786.6 | 797.2 | 397.1 | 491.4 | 82.3 | 0.1 | 24.7
51.85 | 3638:24 | 150 | 108 | 786.7 | 797.2 | 398 | 489.6 | 82.4 | 0.13 | 24.7
51.8583 | 3638:24 | 150.1 | 107.9 | 786.8 | 796.8 | 399.3 | 494.8 | 82.3 | 0.1 | 24.7
51.8667 | 3636:00 | 150.1 | 107.8 | 786.7 | 797.2 | 399.7 | 492.2 | 82.3 | 0.11 | 24.7
51.875 | 3638:24 | 150.1 | 108 | 786.7 | 797 | 400.4 | 489.2 | 82.3 | 0.11 | 24.7
51.8833 | 3640:48 | 150.3 | 108.3 | 786.8 | 797.4 | 396.9 | 486.7 | 82.3 | 0.11 | 24.7
51.8917 | 3645:36 | 150.4 | 108.3 | 787 | 797.4 | 393.1 | 482.8 | 82.2 | 0.11 | 24.7
51.9 | 3648:00 | 150.3 | 108.5 | 786.8 | 797.1 | 396.4 | 485.5 | 82.2 | 0.12 | 24.7
51.9083 | 3650:24 | 150.6 | 108.5 | 787 | 797.1 | 395.5 | 486.3 | 82.3 | 0.11 | 24.7
51.9167 | 3652:48 | 150.7 | 108.6 | 786.9 | 797.2 | 398.1 | 486.4 | 82.3 | 0.11 | 24.7
51.925 | 3652:48 | 150.8 | 108.6 | 786.9 | 797.4 | 392.1 | 484.3 | 82.5 | 0.12 | 24.7
51.9333 | 3645:36 | 150.5 | 108.4 | 787.2 | 797.3 | 392.1 | 477.9 | 82.3 | 0.11 | 24.7
51.9417 | 3645:36 | 150.4 | 108.2 | 787 | 797.2 | 394.7 | 485.1 | 82.3 | 0.1 | 24.7
51.95 | 3640:48 | 150.1 | 108 | 786.9 | 797.6 | 394.1 | 486.5 | 82.3 | 0.12 | 24.7
51.9583 | 3640:48 | 150.2 | 107.9 | 786.6 | 797.1 | 398.3 | 489.9 | 82.3 | 0.1 | 24.7
51.9667 | 3638:24 | 150.1 | 107.8 | 786.3 | 797.4 | 397 | 490.3 | 82.3 | 0.12 | 24.7
51.975 | 3636:00 | 150 | 107.7 | 787.3 | 797.9 | 400.5 | 488.1 | 82.4 | 0.11 | 24.7
51.9833 | 3633:36 | 149.9 | 107.8 | 786.3 | 797.4 | 396.9 | 487 | 82.2 | 0.11 | 24.7
51.9917 | 3638:24 | 150.1 | 108.1 | 786.8 | 797.4 | 394.2 | 483.5 | 82.3 | 0.1 | 24.7
52 | 3640:48 | 150.1 | 108.3 | 786.8 | 797.2 | 394.6 | 484.1 | 82.2 | 0.1 | 24.7
52.0083 | 3643:12 | 150.4 | 108.4 | 787 | 797.5 | 395.1 | 481.7 | 82.4 | 0.11 | 24.7
52.0167 | 3645:36 | 150.3 | 108.5 | 786.9 | 797.1 | 399.4 | 488.8 | 82.3 | 0.09 | 24.7
52.025 | 3648:00 | 150.6 | 108.6 | 786.8 | 797.7 | 395.2 | 483.4 | 82.5 | 0.12 | 24.7
52.0333 | 3650:24 | 150.6 | 108.7 | 786.7 | 797.4 | 388 | 477.7 | 82.4 | 0.12 | 24.7
52.0417 | 3650:24 | 150.7 | 108.7 | 786.8 | 797.5 | 393.6 | 482.1 | 82.4 | 0.12 | 24.7
52.05 | 3650:24 | 150.6 | 108.4 | 786.4 | 797.1 | 395.4 | 485.6 | 82.4 | 0.13 | 24.7
52.0583 | 3648:00 | 150.5 | 108.2 | 786.8 | 797.4 | 399.7 | 492.2 | 82.4 | 0.11 | 24.7
52.0667 | 3643:12 | 150.2 | 108.1 | 786.7 | 797.1 | 392.5 | 481 | 82.4 | 0.11 | 24.7
52.075 | 3643:12 | 150.2 | 108 | 786.3 | 796.7 | 396.3 | 487.1 | 82.3 | 0.11 | 24.7
52.0833 | 3640:48 | 150.2 | 108 | 786.8 | 796.8 | 394.6 | 482.5 | 82.4 | 0.11 | 24.7
52.0917 | 3640:48 | 150.2 | 108 | 786.4 | 797 | 399.4 | 489 | 82.4 | 0.13 | 24.7
52.1 | 3638:24 | 150.1 | 107.9 | 786.2 | 796.8 | 397.6 | 487.4 | 82.2 | 0.12 | 24.7
52.1083 | 3636:00 | 150 | 108 | 786.6 | 797 | 399.6 | 488.5 | 82.5 | 0.13 | 24.7
52.1167 | 3640:48 | 150.2 | 108.2 | 787.2 | 796.7 | 398.5 | 489 | 82.4 | 0.12 | 24.7
52.125 | 3643:12 | 150.5 | 108.3 | 786.2 | 796.7 | 393.9 | 482.4 | 82.4 | 0.11 | 24.7
52.1333 | 3645:36 | 150.5 | 108.4 | 786.8 | 797.1 | 394.6 | 486.1 | 82.2 | 0.12 | 24.7
52.1417 | 3645:36 | 150.3 | 108.5 | 786.5 | 797.3 | 393.7 | 481.6 | 82.3 | 0.12 | 24.7
52.15 | 3650:24 | 150.5 | 108.5 | 786.8 | 797.2 | 394.7 | 484.4 | 82.3 | 0.08 | 24.7
52.1583 | 3650:24 | 150.6 | 108.6 | 786.3 | 797.1 | 395.2 | 487.9 | 82.2 | 0.13 | 24.7
52.1667 | 3650:24 | 150.6 | 108.6 | 787 | 797.3 | 394.1 | 483.3 | 82.2 | 0.11 | 24.7
52.175 | 3650:24 | 150.6 | 108.3 | 786.9 | 797.4 | 393.7 | 481.8 | 82.3 | 0.1 | 24.7
52.1833 | 3645:36 | 150.3 | 108.2 | 786.9 | 797.7 | 398.4 | 488.6 | 82.4 | 0.07 | 24.7
52.1917 | 3645:36 | 150.2 | 108.1 | 786.8 | 797.4 | 399 | 490.5 | 82.2 | 0.12 | 24.7
52.2 | 3640:48 | 150.2 | 108 | 786.8 | 797.1 | 398.2 | 486.9 | 82.3 | 0.08 | 24.7
52.2083 | 3636:00 | 150.1 | 107.9 | 786.6 | 797.1 | 398.7 | 485.4 | 82.3 | 0.12 | 24.7
52.2167 | 3636:00 | 150.1 | 107.8 | 786.5 | 797.2 | 395.7 | 485 | 82.3 | 0.09 | 24.7
52.225 | 3636:00 | 150 | 107.8 | 787 | 797 | 399.3 | 489 | 82.3 | 0.13 | 24.7
52.2333 | 3636:00 | 150 | 108.1 | 786.5 | 797.4 | 401.1 | 494.2 | 82.2 | 0.12 | 24.7
52.2417 | 3640:48 | 150.2 | 108.3 | 786.8 | 797.5 | 398 | 491.5 | 82.1 | 0.13 | 24.7
52.25 | 3643:12 | 150.5 | 108.4 | 786.9 | 797.2 | 393.6 | 482.1 | 82.3 | 0.12 | 24.7
52.2583 | 3648:00 | 150.4 | 108.5 | 786.9 | 797 | 390.2 | 479.7 | 82.3 | 0.11 | 24.7
52.2667 | 3650:24 | 150.4 | 108.6 | 786.4 | 797.4 | 392.5 | 483.3 | 82.3 | 0.1 | 24.7
52.275 | 3650:24 | 150.7 | 108.7 | 787 | 796.9 | 389.2 | 478.5 | 82.3 | 0.09 | 24.7
52.2833 | 3650:24 | 150.6 | 108.7 | 786.9 | 797.4 | 393.4 | 485.7 | 82.2 | 0.11 | 24.7
52.2917 | 3650:24 | 150.6 | 108.4 | 787 | 798 | 389.7 | 476.8 | 82.3 | 0.12 | 24.7
52.3 | 3645:36 | 150.6 | 108.2 | 786.8 | 797.2 | 391.8 | 481.1 | 82.4 | 0.1 | 24.7
52.3083 | 3643:12 | 150.3 | 108.2 | 786.6 | 797.5 | 395.4 | 483.8 | 82.1 | 0.11 | 24.7
52.3167 | 3640:48 | 150.2 | 108.1 | 786.8 | 797.1 | 397.5 | 488.6 | 82.3 | 0.11 | 24.7
52.325 | 3638:24 | 150.1 | 108 | 786.9 | 797 | 397.1 | 486.7 | 82.2 | 0.11 | 24.7
52.3333 | 3636:00 | 150.1 | 108 | 787 | 797 | 398.7 | 495.1 | 82.3 | 0.11 | 24.7
52.3417 | 3636:00 | 150.1 | 108 | 786.6 | 797.5 | 392.8 | 479.2 | 82.3 | 0.1 | 24.7
52.35 | 3638:24 | 150.1 | 108 | 787 | 797 | 399 | 493.9 | 82.4 | 0.13 | 24.7
52.3583 | 3640:48 | 150.2 | 108.2 | 786.8 | 797.4 | 398.3 | 492.3 | 82.2 | 0.13 | 24.7
52.3667 | 3643:12 | 150.3 | 108.3 | 787 | 797.6 | 392.5 | 481.1 | 82.2 | 0.11 | 24.7
52.375 | 3645:36 | 150.5 | 108.4 | 786.9 | 797.6 | 391.7 | 482 | 82.3 | 0.12 | 24.7
52.3833 | 3648:00 | 150.5 | 108.5 | 787.1 | 797.5 | 395.3 | 486.2 | 82.1 | 0.11 | 24.7
52.3917 | 3650:24 | 150.6 | 108.6 | 787.1 | 797.3 | 391.7 | 482.1 | 82.3 | 0.12 | 24.7
52.4 | 3650:24 | 150.6 | 108.6 | 787.2 | 797.5 | 392.8 | 481 | 82.3 | 0.12 | 24.7
52.4083 | 3650:24 | 150.6 | 108.5 | 786.9 | 797.7 | 394.5 | 484.1 | 82.3 | 0.12 | 24.7
52.4167 | 3648:00 | 150.6 | 108.2 | 786.9 | 797.4 | 394.2 | 488.3 | 82.2 | 0.11 | 24.7
52.425 | 3643:12 | 150.5 | 108.1 | 786.7 | 797.5 | 395.2 | 484.5 | 82.2 | 0.1 | 24.7
52.4333 | 3640:48 | 150.1 | 108 | 787 | 797.6 | 400 | 492.6 | 82.2 | 0.11 | 24.7
52.4417 | 3640:48 | 150.2 | 107.9 | 786.9 | 797.7 | 397 | 488.5 | 82.3 | 0.12 | 24.7
52.45 | 3636:00 | 150.1 | 107.9 | 787.1 | 797.3 | 395.1 | 484.2 | 82.3 | 0.1 | 24.7
52.4583 | 3636:00 | 150 | 107.8 | 786.8 | 797 | 398 | 491 | 82.4 | 0.11 | 24.7
52.4667 | 3636:00 | 150 | 107.8 | 786.7 | 797 | 396.3 | 483.3 | 82.4 | 0.1 | 24.7
52.475 | 3638:24 | 150.1 | 108.2 | 786.7 | 797 | 399.3 | 493.8 | 82.4 | 0.11 | 24.8
52.4833 | 3638:24 | 150.3 | 108.3 | 786.9 | 796.9 | 394 | 488.1 | 82.3 | 0.12 | 24.7
52.4917 | 3643:12 | 150.3 | 108.4 | 786.7 | 797.3 | 398.8 | 487.2 | 82.3 | 0.1 | 24.7
52.5 | 3645:36 | 150.5 | 108.6 | 786.9 | 797.4 | 399.8 | 489.5 | 82.3 | 0.1 | 24.7
52.5083 | 3648:00 | 150.5 | 108.7 | 786.8 | 797.4 | 394.5 | 484.1 | 82.4 | 0.13 | 24.7
52.5167 | 3650:24 | 150.6 | 108.7 | 786.9 | 797.4 | 397.5 | 486.7 | 82.2 | 0.12 | 24.7
52.525 | 3652:48 | 150.7 | 108.5 | 787.2 | 796.9 | 396.5 | 489.2 | 82.3 | 0.11 | 24.7
52.5333 | 3650:24 | 150.6 | 108.3 | 787 | 797.2 | 390.4 | 484.3 | 82.2 | 0.1 | 24.7
52.5417 | 3645:36 | 150.4 | 108.1 | 786.8 | 796.6 | 397.8 | 487.5 | 82.5 | 0.12 | 24.7
52.55 | 3643:12 | 150.4 | 108.1 | 786.9 | 797.1 | 396.8 | 491.3 | 82.3 | 0.11 | 24.7
52.5583 | 3640:48 | 150.1 | 108 | 786.4 | 797.2 | 400.2 | 491.8 | 82.3 | 0.12 | 24.7
52.5667 | 3640:48 | 150.3 | 108 | 787.2 | 797 | 392.2 | 480.6 | 82.2 | 0.1 | 24.7
52.575 | 3640:48 | 150.2 | 108 | 787.1 | 797.3 | 397.1 | 487.5 | 82.2 | 0.09 | 24.7
52.5833 | 3638:24 | 150.1 | 108 | 786.8 | 797.4 | 400.4 | 491.2 | 82.3 | 0.1 | 24.7
52.5917 | 3638:24 | 150.2 | 108 | 786.9 | 797.4 | 394.1 | 486.5 | 82.4 | 0.09 | 24.7
52.6 | 3640:48 | 150.2 | 108.2 | 786.9 | 797.5 | 396.6 | 484 | 82.4 | 0.12 | 24.7
52.6083 | 3645:36 | 150.3 | 108.3 | 786.7 | 797.1 | 395.8 | 484.1 | 82.4 | 0.08 | 24.7
52.6167 | 3645:36 | 150.5 | 108.4 | 786.9 | 797.5 | 395.6 | 489.7 | 82.3 | 0.09 | 24.7
52.625 | 3648:00 | 150.5 | 108.4 | 786.8 | 797 | 395.2 | 487.2 | 82.3 | 0.1 | 24.7
52.6333 | 3650:24 | 150.7 | 108.5 | 787.1 | 797.1 | 398.7 | 488.7 | 82.3 | 0.09 | 24.7
52.6417 | 3648:00 | 150.6 | 108.4 | 787.1 | 796.8 | 392.7 | 482.6 | 82.4 | 0.12 | 24.7
52.65 | 3650:24 | 150.7 | 108.5 | 787.4 | 797.2 | 392.4 | 481.7 | 82.3 | 0.1 | 24.7
52.6583 | 3645:36 | 150.5 | 108.4 | 786.4 | 797.4 | 399.2 | 489 | 82.3 | 0.09 | 24.7
52.6667 | 3645:36 | 150.4 | 108.2 | 786.7 | 797.4 | 394.8 | 486.9 | 82.3 | 0.1 | 24.7
52.675 | 3640:48 | 150.3 | 108.1 | 786.9 | 797.1 | 399.1 | 489.4 | 82.3 | 0.1 | 24.7
52.6833 | 3638:24 | 150.2 | 108 | 786.4 | 797.8 | 394.2 | 485.8 | 82.3 | 0.11 | 24.7
52.6917 | 3638:24 | 150.1 | 107.9 | 786.3 | 797.4 | 399.4 | 490.9 | 82.3 | 0.11 | 24.7
52.7 | 3638:24 | 150.1 | 107.8 | 787.1 | 797.5 | 396 | 487 | 82.4 | 0.1 | 24.7
52.7083 | 3633:36 | 150 | 107.7 | 786.7 | 797.2 | 399.9 | 491.2 | 82.3 | 0.09 | 24.7
52.7167 | 3638:24 | 150 | 107.9 | 786.7 | 797 | 397.7 | 487.6 | 82.3 | 0.1 | 24.7
52.725 | 3640:48 | 150.1 | 108.2 | 787.1 | 797.1 | 400.9 | 491.2 | 82.4 | 0.11 | 24.7
52.7333 | 3643:12 | 150.4 | 108.4 | 786.9 | 796.8 | 395.7 | 484.5 | 82.4 | 0.07 | 24.7
52.7417 | 3645:36 | 150.4 | 108.5 | 786.8 | 796.9 | 395.8 | 488.1 | 82.4 | 0.09 | 24.7
52.75 | 3648:00 | 150.5 | 108.6 | 786.8 | 797.3 | 394.7 | 485.8 | 82.3 | 0.09 | 24.7
52.7583 | 3650:24 | 150.6 | 108.7 | 786.6 | 797.2 | 399.4 | 492.1 | 82.4 | 0.12 | 24.7
52.7667 | 3650:24 | 150.7 | 108.7 | 786.7 | 797 | 395.1 | 487.8 | 82.3 | 0.11 | 24.7
52.775 | 3652:48 | 150.7 | 108.5 | 786.6 | 797.4 | 398 | 490.3 | 82.3 | 0.1 | 24.7
52.7833 | 3648:00 | 150.5 | 108.3 | 786.7 | 797.4 | 393.9 | 483.1 | 82.4 | 0.1 | 24.7
52.7917 | 3645:36 | 150.4 | 108.2 | 786.9 | 797.2 | 397.8 | 490.8 | 82.4 | 0.08 | 24.7
52.8 | 3643:12 | 150.3 | 108.1 | 786.7 | 797.4 | 395.3 | 488.1 | 82.4 | 0.09 | 24.7
52.8083 | 3640:48 | 150.2 | 108 | 786.7 | 797 | 397.6 | 488.9 | 82.2 | 0.1 | 24.7
52.8167 | 3638:24 | 150.2 | 107.9 | 786.7 | 797.3 | 395.2 | 486.3 | 82.3 | 0.09 | 24.7
52.825 | 3636:00 | 150 | 107.9 | 786.6 | 797.4 | 396.5 | 489.3 | 82.3 | 0.11 | 24.7
52.8333 | 3636:00 | 150.1 | 108 | 786.4 | 797.2 | 399.2 | 490.9 | 82.3 | 0.12 | 24.7
52.8417 | 3638:24 | 150.1 | 108.2 | 786.9 | 797 | 396.6 | 486 | 82.2 | 0.1 | 24.7
52.85 | 3640:48 | 150.3 | 108.3 | 786.8 | 797 | 402.7 | 494 | 82.3 | 0.13 | 24.7
52.8583 | 3645:36 | 150.3 | 108.4 | 786.8 | 796.9 | 395.3 | 486.8 | 82.4 | 0.1 | 24.7
52.8667 | 3648:00 | 150.6 | 108.4 | 786.8 | 797.1 | 397 | 486 | 82.4 | 0.13 | 24.7
52.875 | 3650:24 | 150.6 | 108.5 | 786.2 | 797.2 | 394.8 | 484.1 | 82.4 | 0.12 | 24.6
52.8833 | 3650:24 | 150.7 | 108.6 | 786.5 | 797.5 | 390.4 | 478.9 | 82.4 | 0.11 | 24.7
52.8917 | 3648:00 | 150.6 | 108.5 | 786.7 | 798 | 393.6 | 482.6 | 82.3 | 0.12 | 24.7
52.9 | 3648:00 | 150.4 | 108.4 | 786.2 | 797.5 | 391.3 | 482.2 | 82.4 | 0.14 | 24.7
52.9083 | 3643:12 | 150.4 | 108.2 | 786.5 | 797.3 | 395.3 | 485.1 | 82.3 | 0.13 | 24.7
52.9167 | 3643:12 | 150.3 | 108.1 | 786.5 | 797.2 | 397.3 | 489 | 82.4 | 0.1 | 24.7
52.925 | 3640:48 | 150.2 | 108 | 786.4 | 797 | 397 | 489.9 | 82.2 | 0.12 | 24.7
52.9333 | 3638:24 | 150.1 | 107.9 | 786.9 | 797.4 | 398.2 | 489.2 | 82.3 | 0.13 | 24.7
52.9417 | 3636:00 | 150.1 | 107.8 | 786.5 | 797.4 | 397.3 | 488.6 | 82.2 | 0.12 | 24.7
52.95 | 3636:00 | 150 | 107.7 | 786.3 | 797.5 | 397 | 486.1 | 82.4 | 0.11 | 24.7
52.9583 | 3640:48 | 150 | 108 | 786.7 | 797.2 | 396.4 | 488.6 | 82.3 | 0.13 | 24.7
52.9667 | 3640:48 | 150.3 | 108.3 | 786.4 | 797.2 | 396 | 486.1 | 82.3 | 0.11 | 24.7
52.975 | 3643:12 | 150.2 | 108.4 | 786.5 | 797.2 | 397.1 | 490.9 | 82.3 | 0.12 | 24.7
52.9833 | 3645:36 | 150.5 | 108.5 | 786.9 | 797.3 | 395.4 | 481.3 | 82.3 | 0.11 | 24.7
52.9917 | 3650:24 | 150.5 | 108.6 | 787 | 797.6 | 393.8 | 483.7 | 82.4 | 0.11 | 24.7
53 | 3648:00 | 150.6 | 108.7 | 786.6 | 797.4 | 396.4 | 487.2 | 82.3 | 0.11 | 24.7
53.0083 | 3650:24 | 150.7 | 108.7 | 786.9 | 797.3 | 395.9 | 487.4 | 82.5 | 0.1 | 24.6
53.0167 | 3648:00 | 150.6 | 108.6 | 786.4 | 797.6 | 397.1 | 488.2 | 82.3 | 0.1 | 24.7
53.025 | 3648:00 | 150.5 | 108.3 | 786.3 | 797 | 396.8 | 491.1 | 82.3 | 0.1 | 24.7
53.0333 | 3643:12 | 150.4 | 108.2 | 786.4 | 797.7 | 388.7 | 477.9 | 82.3 | 0.08 | 24.7
53.0417 | 3645:36 | 150.3 | 108.1 | 786.6 | 797.5 | 398.2 | 487.1 | 82.4 | 0.09 | 24.7
53.05 | 3638:24 | 150.2 | 108.1 | 786.8 | 797.7 | 395.3 | 486.1 | 82.4 | 0.1 | 24.7
53.0583 | 3638:24 | 150.2 | 108.1 | 786.7 | 797.5 | 397.1 | 489.6 | 82.3 | 0.11 | 24.7
53.0667 | 3638:24 | 150.1 | 108 | 786.7 | 797.5 | 396 | 489 | 82.3 | 0.11 | 24.7
53.075 | 3638:24 | 150.1 | 108 | 786.9 | 797.7 | 393.5 | 483 | 82.4 | 0.11 | 24.7
53.0833 | 3640:48 | 150.2 | 108 | 786.7 | 797.1 | 394.1 | 483.6 | 82.3 | 0.11 | 24.7
53.0917 | 3643:12 | 150.3 | 108.2 | 786.8 | 797.6 | 397 | 483.8 | 82.4 | 0.11 | 24.7
53.1 | 3645:36 | 150.3 | 108.3 | 786.9 | 797.4 | 396 | 490.4 | 82.4 | 0.1 | 24.7
53.1083 | 3648:00 | 150.6 | 108.4 | 786.8 | 797.1 | 395.6 | 488.3 | 82.3 | 0.1 | 24.7
53.1167 | 3648:00 | 150.6 | 108.6 | 786.6 | 797.6 | 394.4 | 485.4 | 82.5 | 0.1 | 24.7
53.125 | 3648:00 | 150.6 | 108.6 | 786.8 | 797.7 | 397.2 | 486.4 | 82.4 | 0.1 | 24.7
53.1333 | 3650:24 | 150.6 | 108.7 | 786.9 | 797.6 | 397.4 | 487.4 | 82.4 | 0.12 | 24.7
53.1417 | 3650:24 | 150.6 | 108.5 | 787.2 | 797.3 | 397.5 | 484.5 | 82.4 | 0.1 | 24.7
53.15 | 3648:00 | 150.5 | 108.2 | 786.6 | 797.3 | 398.3 | 491.4 | 82.4 | 0.11 | 24.7
53.1583 | 3645:36 | 150.5 | 108.1 | 787 | 797.7 | 396.3 | 486.7 | 82.3 | 0.1 | 24.7
53.1667 | 3640:48 | 150.3 | 108 | 786.6 | 797.7 | 399.9 | 489.3 | 82.4 | 0.11 | 24.7
53.175 | 3638:24 | 150.2 | 107.8 | 786.3 | 797.8 | 398.8 | 487.8 | 82.4 | 0.1 | 24.7
53.1833 | 3636:00 | 150.1 | 107.7 | 786.6 | 797.1 | 393.2 | 479.8 | 82.4 | 0.1 | 24.7
53.1917 | 3636:00 | 150.1 | 107.7 | 786.5 | 797.2 | 395 | 485.3 | 82.1 | 0.07 | 24.7
53.2 | 3636:00 | 150.1 | 108 | 786.7 | 797.3 | 396.6 | 486.6 | 82.4 | 0.09 | 24.7
53.2083 | 3638:24 | 150.2 | 108.2 | 786.8 | 797.6 | 394.1 | 485.7 | 82.3 | 0.1 | 24.7
53.2167 | 3640:48 | 150.3 | 108.4 | 786.8 | 797.7 | 392.9 | 478.3 | 82.2 | 0.11 | 24.7
53.225 | 3645:36 | 150.4 | 108.4 | 786.6 | 797.9 | 395.7 | 486.5 | 82.3 | 0.11 | 24.7
53.2333 | 3645:36 | 150.6 | 108.6 | 786.7 | 797.6 | 393.9 | 483.9 | 82.3 | 0.13 | 24.7
53.2417 | 3650:24 | 150.6 | 108.7 | 786.7 | 797.5 | 393.3 | 483 | 82.3 | 0.1 | 24.7
53.25 | 3650:24 | 150.6 | 108.7 | 786.8 | 797.5 | 394.6 | 483.3 | 82.2 | 0.09 | 24.7
53.2583 | 3650:24 | 150.6 | 108.4 | 786.7 | 797.4 | 396.1 | 485.7 | 82.3 | 0.11 | 24.7
53.2667 | 3645:36 | 150.5 | 108.3 | 786.9 | 797.6 | 394.2 | 486.6 | 82.3 | 0.12 | 24.7
53.275 | 3643:12 | 150.4 | 108.2 | 786.6 | 797.4 | 395 | 485 | 82.2 | 0.12 | 24.7
53.2833 | 3640:48 | 150.3 | 108.1 | 786.3 | 797.2 | 396.2 | 484.9 | 82.2 | 0.07 | 24.7
53.2917 | 3640:48 | 150.3 | 108 | 786.1 | 797.3 | 396.4 | 489.4 | 82.3 | 0.13 | 24.7
53.3 | 3638:24 | 150.2 | 108 | 786.1 | 797.4 | 395.2 | 484.8 | 82.3 | 0.1 | 24.7
53.3083 | 3636:00 | 150.2 | 108 | 786.8 | 797.4 | 399.8 | 489.3 | 82.4 | 0.11 | 24.7
53.3167 | 3638:24 | 150.2 | 108 | 786.7 | 797.2 | 397.6 | 489.5 | 82.5 | 0.11 | 24.7
53.325 | 3638:24 | 150.1 | 108.1 | 786.5 | 797.6 | 395.3 | 483.1 | 82.3 | 0.1 | 24.7
53.3333 | 3640:48 | 150.3 | 108.3 | 786.3 | 797.2 | 395 | 486.9 | 82.2 | 0.12 | 24.7
53.3417 | 3643:12 | 150.4 | 108.3 | 786.4 | 797.1 | 395 | 485.2 | 82.4 | 0.11 | 24.6
53.35 | 3643:12 | 150.4 | 108.4 | 786.7 | 797.3 | 388.7 | 475.2 | 82.4 | 0.11 | 24.6
53.3583 | 3648:00 | 150.6 | 108.5 | 786 | 797.2 | 398.7 | 491.5 | 82.3 | 0.12 | 24.6
53.3667 | 3648:00 | 150.6 | 108.6 | 786.4 | 797.1 | 398.2 | 488.4 | 82.2 | 0.13 | 24.7
53.375 | 3648:00 | 150.6 | 108.7 | 786.8 | 797.1 | 394.2 | 484.4 | 82.3 | 0.08 | 24.7
53.3833 | 3645:36 | 150.6 | 108.5 | 786.7 | 797.4 | 390.5 | 476.5 | 82.3 | 0.09 | 24.7
53.3917 | 3648:00 | 150.7 | 108.3 | 786.4 | 797.7 | 395.4 | 484.7 | 82.3 | 0.12 | 24.7
53.4 | 3643:12 | 150.5 | 108.1 | 786.6 | 797.3 | 395.9 | 486.4 | 82.4 | 0.09 | 24.7
53.4083 | 3638:24 | 150.2 | 108 | 786.6 | 797.3 | 392.3 | 478.5 | 82.3 | 0.1 | 24.7
53.4167 | 3638:24 | 150.3 | 107.8 | 786.7 | 797.2 | 395.3 | 483.4 | 82.3 | 0.1 | 24.7
53.425 | 3636:00 | 150.1 | 107.8 | 787 | 797.7 | 399 | 488.5 | 82.3 | 0.11 | 24.7
53.4333 | 3636:00 | 150.1 | 107.7 | 786.7 | 797.6 | 398.2 | 487 | 82.3 | 0.11 | 24.7
53.4417 | 3636:00 | 150.2 | 108 | 786.6 | 797.4 | 400 | 492.7 | 82.3 | 0.1 | 24.7
53.45 | 3640:48 | 150.2 | 108.2 | 787 | 797.3 | 395.7 | 489.5 | 82.4 | 0.08 | 24.7
53.4583 | 3640:48 | 150.4 | 108.3 | 786.7 | 797.5 | 391.9 | 482.8 | 82.3 | 0.09 | 24.7
53.4667 | 3643:12 | 150.4 | 108.4 | 786.6 | 797.6 | 390.4 | 481.4 | 82.3 | 0.11 | 24.7
53.475 | 3645:36 | 150.5 | 108.5 | 786.7 | 797.4 | 390 | 475.3 | 82.3 | 0.09 | 24.7
53.4833 | 3645:36 | 150.5 | 108.5 | 786.8 | 797.3 | 391.2 | 476.2 | 82.3 | 0.09 | 24.7
53.4917 | 3648:00 | 150.7 | 108.6 | 786.7 | 797.4 | 392.1 | 480 | 82.2 | 0.1 | 24.7
53.5 | 3650:24 | 150.6 | 108.6 | 786.5 | 797.3 | 393.1 | 478.9 | 82.4 | 0.1 | 24.7
53.5083 | 3650:24 | 150.6 | 108.4 | 786.5 | 797.7 | 391.7 | 478.5 | 82.3 | 0.1 | 24.7
53.5167 | 3645:36 | 150.6 | 108.3 | 786.7 | 797.4 | 390.6 | 482.1 | 82.3 | 0.11 | 24.7
53.525 | 3643:12 | 150.4 | 108.2 | 787.1 | 797 | 393.8 | 486.8 | 82.4 | 0.11 | 24.7
53.5333 | 3643:12 | 150.2 | 108.1 | 786.1 | 797.4 | 394.4 | 485.2 | 82.2 | 0.12 | 24.7
53.5417 | 3640:48 | 150.3 | 108 | 786.3 | 796.9 | 397 | 486.3 | 82.2 | 0.1 | 24.7
53.55 | 3636:00 | 150.1 | 108 | 786.9 | 796.5 | 395.2 | 485 | 82.3 | 0.11 | 24.7
53.5583 | 3640:48 | 150.1 | 108 | 786.7 | 797 | 398.5 | 490.8 | 82.4 | 0.1 | 24.7
53.5667 | 3638:24 | 150.2 | 108 | 786.9 | 797 | 394.9 | 483.8 | 82.3 | 0.09 | 24.7
53.575 | 3643:12 | 150.3 | 108.2 | 786.6 | 797 | 397.4 | 488.1 | 82.5 | 0.1 | 24.7
53.5833 | 3643:12 | 150.3 | 108.4 | 786.6 | 796.9 | 399.4 | 491 | 82.3 | 0.13 | 24.7
53.5917 | 3645:36 | 150.5 | 108.4 | 786.5 | 797.3 | 394.6 | 484.3 | 82.5 | 0.08 | 24.7
53.6 | 3648:00 | 150.6 | 108.4 | 786.4 | 797.2 | 393.5 | 480.2 | 82.4 | 0.09 | 24.7
53.6083 | 3648:00 | 150.7 | 108.6 | 786.2 | 797.3 | 393.8 | 484.7 | 82.4 | 0.08 | 24.7
53.6167 | 3650:24 | 150.7 | 108.6 | 786.5 | 797.6 | 392.6 | 478.6 | 82.3 | 0.1 | 24.7
53.625 | 3650:24 | 150.7 | 108.5 | 787.1 | 797.4 | 388.2 | 473.8 | 82.3 | 0.09 | 24.7
53.6333 | 3648:00 | 150.6 | 108.3 | 787 | 797.4 | 392.2 | 480.8 | 82.4 | 0.09 | 24.7
53.6417 | 3648:00 | 150.6 | 108.2 | 786.7 | 797.1 | 394.4 | 484.2 | 82.3 | 0.08 | 24.7
53.65 | 3645:36 | 150.4 | 108 | 786.9 | 797.2 | 401.4 | 492.7 | 82.5 | 0.1 | 24.7
53.6583 | 3643:12 | 150.3 | 107.9 | 786.7 | 797.2 | 395.5 | 487.6 | 82.4 | 0.07 | 24.7
53.6667 | 3638:24 | 150.3 | 107.9 | 786.7 | 797.4 | 394.8 | 484.4 | 82.4 | 0.09 | 24.7
53.675 | 3636:00 | 150.2 | 107.8 | 787.1 | 797 | 398.4 | 483.9 | 82.4 | 0.11 | 24.7
53.6833 | 3636:00 | 150.1 | 107.9 | 787.1 | 797.1 | 396.9 | 491 | 82.4 | 0.1 | 24.7
53.6917 | 3638:24 | 150.2 | 108.1 | 786.8 | 797.3 | 395.8 | 487.9 | 82.3 | 0.09 | 24.7
53.7 | 3640:48 | 150.3 | 108.2 | 786.5 | 797.2 | 395.8 | 485.5 | 82.3 | 0.11 | 24.7
53.7083 | 3640:48 | 150.3 | 108.3 | 786.4 | 797.2 | 400.8 | 490.1 | 82.3 | 0.12 | 24.7
53.7167 | 3643:12 | 150.4 | 108.4 | 786.4 | 797.3 | 394.6 | 484 | 82.3 | 0.11 | 24.7
53.725 | 3645:36 | 150.5 | 108.4 | 786.6 | 796.6 | 391.7 | 480.7 | 82.3 | 0.12 | 24.7
53.7333 | 3645:36 | 150.5 | 108.5 | 787 | 797.3 | 391 | 478.4 | 82.4 | 0.1 | 24.7
53.7417 | 3650:24 | 150.6 | 108.5 | 786.4 | 796.9 | 392.8 | 483.9 | 82.3 | 0.12 | 24.7
53.75 | 3648:00 | 150.5 | 108.5 | 786.8 | 797.1 | 391.8 | 481.6 | 82.3 | 0.11 | 24.7
53.7583 | 3650:24 | 150.7 | 108.6 | 786.5 | 797 | 394.2 | 481.7 | 82.2 | 0.1 | 24.7
53.7667 | 3645:36 | 150.5 | 108.5 | 786.9 | 797.4 | 390.7 | 478.6 | 82.3 | 0.1 | 24.7
53.775 | 3643:12 | 150.3 | 108.2 | 786.4 | 797.4 | 390.9 | 480.6 | 82.4 | 0.11 | 24.7
53.7833 | 3643:12 | 150.2 | 108.2 | 786.5 | 797.5 | 391.7 | 482.3 | 82.3 | 0.12 | 24.7
53.7917 | 3643:12 | 150.3 | 108.2 | 786.3 | 797 | 394.7 | 482.9 | 82.4 | 0.1 | 24.7
53.8 | 3638:24 | 150.2 | 108.1 | 786.5 | 797.3 | 394.8 | 484.7 | 82.3 | 0.09 | 24.7
53.8083 | 3638:24 | 150.2 | 108 | 786.6 | 797.4 | 390 | 479.6 | 82.4 | 0.11 | 24.7
53.8167 | 3638:24 | 150.1 | 108 | 786.6 | 797.3 | 393.6 | 482.3 | 82.3 | 0.09 | 24.7
53.825 | 3636:00 | 150.1 | 108 | 786.7 | 797.5 | 392.4 | 481.4 | 82.4 | 0.1 | 24.7
53.8333 | 3638:24 | 150.3 | 108 | 787 | 797.6 | 393.7 | 484.9 | 82.3 | 0.11 | 24.7
53.8417 | 3640:48 | 150.3 | 108.2 | 786.6 | 797.7 | 394.9 | 483.9 | 82.3 | 0.11 | 24.7
53.85 | 3645:36 | 150.5 | 108.3 | 786.4 | 797.3 | 394 | 480.9 | 82.2 | 0.09 | 24.7
53.8583 | 3643:12 | 150.5 | 108.4 | 786.7 | 796.7 | 393.2 | 482.9 | 82.3 | 0.11 | 24.7
53.8667 | 3648:00 | 150.7 | 108.4 | 786.5 | 797.5 | 395.3 | 486.1 | 82.3 | 0.1 | 24.7
53.875 | 3648:00 | 150.6 | 108.5 | 786.2 | 797.1 | 393.6 | 483.9 | 82.3 | 0.1 | 24.7
53.8833 | 3650:24 | 150.8 | 108.6 | 786.8 | 797.6 | 391 | 479.1 | 82.4 | 0.12 | 24.7
53.8917 | 3648:00 | 150.6 | 108.6 | 786.1 | 797.2 | 391.5 | 478.8 | 82.2 | 0.12 | 24.7
53.9 | 3648:00 | 150.5 | 108.4 | 786.4 | 797.4 | 392 | 487.6 | 82.3 | 0.1 | 24.7
53.9083 | 3643:12 | 150.3 | 108.1 | 786.4 | 797.5 | 394.9 | 483.7 | 82.3 | 0.11 | 24.7
53.9167 | 3643:12 | 150.3 | 108 | 786.5 | 797 | 400.9 | 489.9 | 82.4 | 0.11 | 24.7
53.925 | 3640:48 | 150.3 | 107.9 | 786.3 | 797.3 | 396.9 | 487.4 | 82.4 | 0.11 | 24.7
53.9333 | 3638:24 | 150.2 | 107.9 | 786.4 | 797 | 398.1 | 487.7 | 82.3 | 0.12 | 24.7
53.9417 | 3633:36 | 150 | 107.8 | 786.4 | 797 | 395.3 | 484.5 | 82.5 | 0.11 | 24.7
53.95 | 3638:24 | 150.1 | 107.9 | 786.6 | 797.1 | 401.7 | 494.7 | 82.4 | 0.11 | 24.7
53.9583 | 3636:00 | 150.1 | 108.1 | 786.7 | 797.2 | 393.9 | 481.9 | 82.1 | 0.1 | 24.7
53.9667 | 3640:48 | 150.3 | 108.3 | 786.8 | 797.4 | 395.9 | 482.7 | 82.3 | 0.11 | 24.7
53.975 | 3643:12 | 150.5 | 108.4 | 787 | 796.9 | 391.9 | 479.9 | 82.5 | 0.1 | 24.7
53.9833 | 3645:36 | 150.4 | 108.5 | 786.5 | 797.2 | 391.9 | 481.9 | 82.4 | 0.1 | 24.7
53.9917 | 3648:00 | 150.5 | 108.6 | 786.7 | 797.2 | 393.3 | 481.9 | 82.3 | 0.08 | 24.7
54 | 3648:00 | 150.5 | 108.6 | 786.8 | 797.2 | 395.3 | 485.5 | 82.3 | 0.1 | 24.7
54.0083 | 3650:24 | 150.6 | 108.7 | 786.8 | 797.3 | 399 | 490.6 | 82.7 | 0.13 | 24.7
54.0167 | 3648:00 | 150.6 | 108.5 | 786.6 | 797.2 | 393.4 | 481.2 | 82.3 | 0.12 | 24.6
54.025 | 3645:36 | 150.4 | 108.3 | 786.9 | 797.3 | 391.7 | 481.3 | 82.4 | 0.11 | 24.7
54.0333 | 3645:36 | 150.4 | 108.2 | 786.5 | 797.3 | 393.4 | 482.7 | 82.4 | 0.13 | 24.7
54.0417 | 3643:12 | 150.4 | 108.1 | 787 | 797.7 | 394.8 | 485.2 | 82.4 | 0.11 | 24.7
54.05 | 3640:48 | 150.3 | 108.1 | 786.3 | 797.3 | 391.3 | 481.9 | 82.3 | 0.12 | 24.7
54.0583 | 3638:24 | 150.1 | 108 | 786.4 | 797.1 | 396.2 | 488.2 | 82.3 | 0.09 | 24.7
54.0667 | 3640:48 | 150.3 | 108 | 786.7 | 797 | 394 | 481.9 | 82.4 | 0.09 | 24.7
54.075 | 3636:00 | 150 | 108 | 786.8 | 797.2 | 392.9 | 484.7 | 82.3 | 0.1 | 24.7
54.0833 | 3638:24 | 150.3 | 108.1 | 786.4 | 797.5 | 396.6 | 485.4 | 82.4 | 0.1 | 24.7
54.0917 | 3638:24 | 150.2 | 108.2 | 786.4 | 797.1 | 393.2 | 484 | 82.1 | 0.1 | 24.7
54.1 | 3643:12 | 150.4 | 108.3 | 786.6 | 797.7 | 392.3 | 479.8 | 82.2 | 0.09 | 24.7
54.1083 | 3643:12 | 150.5 | 108.4 | 786.2 | 797.7 | 389.5 | 478.4 | 82.4 | 0.11 | 24.7
54.1167 | 3643:12 | 150.5 | 108.5 | 786.6 | 797.6 | 393.1 | 483.9 | 82.4 | 0.12 | 24.7
54.125 | 3648:00 | 150.6 | 108.5 | 786.6 | 797.6 | 393.8 | 483.5 | 82.2 | 0.09 | 24.7
54.1333 | 3648:00 | 150.6 | 108.6 | 786.4 | 798.1 | 396.9 | 488 | 82.4 | 0.1 | 24.7
54.1417 | 3648:00 | 150.7 | 108.6 | 786.9 | 798.1 | 391.7 | 480.6 | 82.4 | 0.11 | 24.7
54.15 | 3648:00 | 150.4 | 108.4 | 786.4 | 797.8 | 392.3 | 478.3 | 82.4 | 0.11 | 24.7
54.1583 | 3645:36 | 150.5 | 108.1 | 786.3 | 797.5 | 394.5 | 487.3 | 82.4 | 0.09 | 24.7
54.1667 | 3645:36 | 150.3 | 108.1 | 786.3 | 797 | 397 | 490.5 | 82.6 | 0.1 | 24.7
54.175 | 3643:12 | 150.4 | 108 | 787.1 | 797.1 | 392.2 | 482.2 | 82.2 | 0.11 | 24.7
54.1833 | 3638:24 | 150.2 | 107.9 | 786.9 | 796.8 | 396.1 | 484.8 | 82.3 | 0.11 | 24.7
54.1917 | 3636:00 | 150.1 | 107.8 | 785.9 | 797.1 | 395.3 | 484.5 | 82.3 | 0.1 | 24.7
54.2 | 3636:00 | 150 | 107.8 | 786 | 796.6 | 391.8 | 478.5 | 82.3 | 0.11 | 24.7
54.2083 | 3636:00 | 150.1 | 108 | 785.8 | 796.7 | 396 | 486.9 | 82.3 | 0.09 | 24.7
54.2167 | 3638:24 | 150.2 | 108.2 | 786 | 796.7 | 392.5 | 480.3 | 82.3 | 0.11 | 24.7
54.225 | 3640:48 | 150.4 | 108.4 | 786.1 | 796.7 | 392.4 | 480.5 | 82.4 | 0.1 | 24.7
54.2333 | 3645:36 | 150.4 | 108.5 | 786.3 | 796.7 | 391.4 | 479.8 | 82.3 | 0.09 | 24.7
54.2417 | 3645:36 | 150.5 | 108.6 | 786.1 | 796.6 | 392.7 | 482.5 | 82.2 | 0.13 | 24.7
54.25 | 3648:00 | 150.7 | 108.7 | 786.2 | 796.8 | 393.1 | 481 | 82.3 | 0.1 | 24.7
54.2583 | 3652:48 | 150.5 | 108.7 | 786.2 | 797.4 | 392.5 | 482.9 | 82.2 | 0.12 | 24.7
54.2667 | 3650:24 | 150.8 | 108.4 | 786.2 | 797 | 391.9 | 485.2 | 82.3 | 0.11 | 24.7
54.275 | 3645:36 | 150.5 | 108.2 | 786 | 796.8 | 393.6 | 484.8 | 82.4 | 0.08 | 24.7
54.2833 | 3643:12 | 150.3 | 108.2 | 786.1 | 796.5 | 392.8 | 480.2 | 82.3 | 0.1 | 24.7
54.2917 | 3640:48 | 150.2 | 108.1 | 785.8 | 796.3 | 391.4 | 480.1 | 82.4 | 0.1 | 24.7
54.3 | 3638:24 | 150.1 | 108 | 786 | 796.6 | 394.6 | 482.9 | 82.3 | 0.11 | 24.7
54.3083 | 3636:00 | 150.2 | 108 | 786.3 | 796.2 | 396.6 | 484.3 | 82.3 | 0.11 | 24.7
54.3167 | 3638:24 | 150.1 | 108 | 786 | 795.8 | 402.1 | 495.4 | 82.3 | 0.11 | 24.7
54.325 | 3638:24 | 150.2 | 107.9 | 786 | 796.3 | 398.9 | 489.9 | 82.4 | 0.11 | 24.7
54.3333 | 3638:24 | 150.2 | 108.1 | 786.5 | 796.7 | 392 | 481.4 | 82.2 | 0.1 | 24.7
54.3417 | 3640:48 | 150.3 | 108.3 | 786.3 | 796.8 | 395.4 | 481.1 | 82.3 | 0.1 | 24.7
54.35 | 3643:12 | 150.3 | 108.4 | 785.8 | 796.9 | 399.8 | 491 | 82.4 | 0.09 | 24.7
54.3583 | 3645:36 | 150.4 | 108.5 | 786.3 | 796.8 | 397.2 | 487.4 | 82.2 | 0.14 | 24.7
54.3667 | 3648:00 | 150.5 | 108.5 | 786.2 | 796.8 | 394.4 | 485.8 | 82.3 | 0.14 | 24.7
54.375 | 3648:00 | 150.7 | 108.6 | 786.5 | 796.9 | 392.5 | 482.1 | 82.1 | 0.12 | 24.7
54.3833 | 3648:00 | 150.8 | 108.5 | 786.2 | 796.7 | 391.8 | 479.9 | 82.3 | 0.11 | 24.7
54.3917 | 3650:24 | 150.6 | 108.3 | 786.2 | 797.4 | 388.3 | 478.1 | 82.4 | 0.12 | 24.7
54.4 | 3645:36 | 150.5 | 108.1 | 786.3 | 797.1 | 390.7 | 476 | 82.3 | 0.09 | 24.7
54.4083 | 3640:48 | 150.3 | 108 | 786.3 | 797.3 | 391.8 | 481.4 | 82.2 | 0.12 | 24.7
54.4167 | 3638:24 | 150.1 | 107.9 | 785.8 | 796.9 | 395.6 | 486.6 | 82.4 | 0.12 | 24.7
54.425 | 3633:36 | 150 | 107.8 | 785.9 | 796.6 | 393.5 | 483.2 | 82.2 | 0.1 | 24.7
54.4333 | 3633:36 | 150.1 | 107.7 | 786 | 796.7 | 398.6 | 486 | 82.4 | 0.1 | 24.7
54.4417 | 3633:36 | 150 | 108 | 786.1 | 796.9 | 396.6 | 487.4 | 82.3 | 0.12 | 24.7
54.45 | 3636:00 | 150.1 | 108.3 | 786.1 | 797.1 | 397.5 | 486.7 | 82.5 | 0.11 | 24.7
54.4583 | 3638:24 | 150.3 | 108.3 | 786.1 | 797 | 395.4 | 486.7 | 82.2 | 0.1 | 24.7
54.4667 | 3640:48 | 150.2 | 108.5 | 786.5 | 796.7 | 395.8 | 486.1 | 82.2 | 0.1 | 24.6
54.475 | 3643:12 | 150.4 | 108.5 | 785.7 | 796.4 | 392.4 | 480 | 82.3 | 0.14 | 24.7
54.4833 | 3645:36 | 150.4 | 108.6 | 786 | 796.1 | 393.9 | 483.8 | 82.3 | 0.12 | 24.7
54.4917 | 3648:00 | 150.5 | 108.6 | 786 | 796.6 | 396.9 | 489.7 | 82.3 | 0.1 | 24.7
54.5 | 3648:00 | 150.6 | 108.6 | 785.9 | 796.1 | 389.2 | 479.7 | 82.4 | 0.11 | 24.7
54.5083 | 3648:00 | 150.7 | 108.4 | 786.3 | 796.4 | 386.5 | 472.4 | 82.3 | 0.12 | 24.7
54.5167 | 3645:36 | 150.5 | 108.2 | 786.4 | 796.4 | 395 | 484.1 | 82.5 | 0.11 | 24.7
54.525 | 3648:00 | 150.4 | 108.2 | 785.8 | 796.4 | 395.2 | 485.4 | 82.6 | 0.1 | 24.7
54.5333 | 3640:48 | 150.3 | 108.1 | 786.1 | 796.1 | 392.5 | 482.7 | 82.3 | 0.12 | 24.7
54.5417 | 3640:48 | 150.4 | 108.1 | 786.2 | 796.4 | 390.9 | 478.9 | 82.5 | 0.12 | 24.7
54.55 | 3640:48 | 150.2 | 108 | 786.1 | 796.2 | 393.1 | 481.4 | 82.4 | 0.11 | 24.7
54.5583 | 3640:48 | 150.3 | 108 | 786.3 | 796 | 390 | 477.4 | 82.4 | 0.11 | 24.7
54.5667 | 3638:24 | 150.2 | 107.9 | 786.3 | 796.1 | 395.7 | 486.3 | 82.3 | 0.13 | 24.7
54.575 | 3636:00 | 150.2 | 108 | 786.1 | 796 | 392 | 479.4 | 82.4 | 0.11 | 24.7
54.5833 | 3638:24 | 150.2 | 108.2 | 786.3 | 796.7 | 390.6 | 477.8 | 82.4 | 0.1 | 24.7
54.5917 | 3640:48 | 150.2 | 108.3 | 786.1 | 796.4 | 396.6 | 486.8 | 82.5 | 0.14 | 24.7
54.6 | 3643:12 | 150.4 | 108.3 | 786.2 | 796.5 | 395.3 | 486.8 | 82.4 | 0.08 | 24.7
54.6083 | 3643:12 | 150.5 | 108.4 | 786.4 | 796 | 393.3 | 479.6 | 82.4 | 0.12 | 24.7
54.6167 | 3645:36 | 150.5 | 108.4 | 786.5 | 796.2 | 394.3 | 486.2 | 82.1 | 0.1 | 24.7
54.625 | 3648:00 | 150.6 | 108.5 | 786.7 | 796.2 | 398.4 | 490.8 | 82.4 | 0.12 | 24.7
54.6333 | 3645:36 | 150.5 | 108.5 | 786.5 | 796.5 | 391.2 | 481.6 | 82.5 | 0.1 | 24.7
54.6417 | 3645:36 | 150.5 | 108.5 | 786 | 796.8 | 395.6 | 488.5 | 82.4 | 0.11 | 24.8
54.65 | 3645:36 | 150.5 | 108.3 | 786.7 | 796.4 | 394 | 485.7 | 82.3 | 0.14 | 24.7
54.6583 | 3643:12 | 150.4 | 108.2 | 786.2 | 796.8 | 395.3 | 487.6 | 82.3 | 0.11 | 24.7
54.6667 | 3638:24 | 150.3 | 108.1 | 786.2 | 797.1 | 394.1 | 484 | 82.4 | 0.13 | 24.7
54.675 | 3640:48 | 150.1 | 108 | 786.2 | 797.1 | 393 | 483.2 | 82.3 | 0.12 | 24.7
54.6833 | 3638:24 | 150.1 | 107.9 | 786.6 | 796.4 | 394.6 | 487.8 | 82.3 | 0.1 | 24.7
54.6917 | 3636:00 | 150 | 107.9 | 786.3 | 796.1 | 395.9 | 487.4 | 82.3 | 0.09 | 24.7
54.7 | 3636:00 | 150 | 108 | 785.9 | 796.3 | 394.3 | 480.5 | 82.3 | 0.12 | 24.7
54.7083 | 3636:00 | 150.2 | 108.2 | 785.9 | 795.9 | 394.9 | 482.1 | 82.4 | 0.11 | 24.7
54.7167 | 3640:48 | 150.3 | 108.4 | 786.3 | 796.2 | 390.4 | 479.3 | 82.3 | 0.13 | 24.6
54.725 | 3643:12 | 150.2 | 108.5 | 785.9 | 796.7 | 394.7 | 485.6 | 82.3 | 0.1 | 24.7
54.7333 | 3645:36 | 150.4 | 108.6 | 786.1 | 796.6 | 395.9 | 487.4 | 82.4 | 0.12 | 24.7
54.7417 | 3645:36 | 150.4 | 108.7 | 786.2 | 796.7 | 394.4 | 484.2 | 82.3 | 0.11 | 24.7
54.75 | 3650:24 | 150.5 | 108.7 | 785.6 | 796.7 | 388.3 | 480.3 | 82.4 | 0.11 | 24.7
54.7583 | 3650:24 | 150.7 | 108.5 | 786 | 796.6 | 391.7 | 481.6 | 82.4 | 0.1 | 24.7
54.7667 | 3650:24 | 150.5 | 108.3 | 786.3 | 796.2 | 389.7 | 480.7 | 82.4 | 0.09 | 24.7
54.775 | 3645:36 | 150.5 | 108.2 | 786.3 | 796.8 | 391.3 | 480.6 | 82.4 | 0.1 | 24.7
54.7833 | 3643:12 | 150.4 | 108.1 | 785.9 | 796.5 | 387.6 | 468 | 82.4 | 0.12 | 24.7
54.7917 | 3638:24 | 150.2 | 108 | 786.3 | 796.1 | 394.8 | 486.8 | 82.4 | 0.1 | 24.7
54.8 | 3638:24 | 150.1 | 108 | 786.3 | 796.8 | 394.9 | 482.4 | 82.5 | 0.12 | 24.7
54.8083 | 3638:24 | 150.1 | 107.9 | 786.3 | 796.7 | 399.2 | 492.7 | 82.3 | 0.14 | 24.7
54.8167 | 3638:24 | 150.2 | 107.9 | 786.4 | 796.2 | 402.1 | 495.1 | 82.4 | 0.1 | 24.7
54.825 | 3640:48 | 150.2 | 108.1 | 786.5 | 796 | 394 | 481.8 | 82.5 | 0.11 | 24.7
54.8333 | 3640:48 | 150.3 | 108.2 | 786.4 | 796.3 | 395.3 | 485.7 | 82.3 | 0.11 | 24.7
54.8417 | 3640:48 | 150.4 | 108.3 | 785.9 | 797 | 391.9 | 481.5 | 82.4 | 0.1 | 24.7
54.85 | 3643:12 | 150.3 | 108.3 | 786.3 | 796.7 | 393.9 | 485.8 | 82.4 | 0.11 | 24.7
54.8583 | 3645:36 | 150.5 | 108.4 | 786.4 | 796.7 | 394.9 | 485.1 | 82.6 | 0.07 | 24.7
54.8667 | 3645:36 | 150.4 | 108.5 | 786.5 | 796.7 | 393.4 | 479.5 | 82.3 | 0.1 | 24.7
54.875 | 3643:12 | 150.5 | 108.5 | 786.4 | 796.3 | 396.3 | 486.7 | 82.5 | 0.11 | 24.7
54.8833 | 3648:00 | 150.6 | 108.5 | 786.4 | 796.4 | 394 | 487.4 | 82.5 | 0.1 | 24.7
54.8917 | 3645:36 | 150.5 | 108.5 | 785.9 | 796.2 | 394.3 | 488.2 | 82.4 | 0.1 | 24.7
54.9 | 3645:36 | 150.4 | 108.3 | 785.8 | 796.3 | 393 | 483.7 | 82.4 | 0.09 | 24.7
54.9083 | 3643:12 | 150.3 | 108.1 | 786.3 | 796.6 | 394.3 | 488.7 | 82.4 | 0.08 | 24.7
54.9167 | 3640:48 | 150.2 | 108 | 786.2 | 796.5 | 395.3 | 483.3 | 81 | 0.11 | 24.7
54.925 | 3636:00 | 150.1 | 108 | 786.1 | 796.7 | 392.3 | 480.9 | 82.5 | 0.11 | 24.7
54.9333 | 3636:00 | 150.1 | 107.9 | 786.4 | 796.3 | 393.5 | 482 | 82.4 | 0.1 | 24.7
54.9417 | 3636:00 | 150.1 | 107.9 | 786.6 | 796.4 | 394.5 | 483.3 | 82.4 | 0.1 | 24.7
54.95 | 3636:00 | 150.1 | 108.1 | 786.3 | 796.8 | 394.8 | 486.5 | 82.4 | 0.12 | 24.7
54.9583 | 3638:24 | 150.1 | 108.3 | 785.9 | 796.7 | 394 | 483.4 | 82.7 | 0.13 | 24.7
54.9667 | 3640:48 | 150.3 | 108.4 | 786.2 | 796.5 | 395.2 | 484.9 | 82.5 | 0.08 | 24.7
54.975 | 3640:48 | 150.2 | 108.5 | 786.2 | 796.4 | 391.4 | 480.2 | 82.4 | 0.09 | 24.7
54.9833 | 3645:36 | 150.5 | 108.5 | 786.4 | 796.3 | 394.1 | 483.9 | 82.3 | 0.11 | 24.7
54.9917 | 3648:00 | 150.5 | 108.6 | 785.9 | 796.4 | 396 | 486.5 | 82.5 | 0.1 | 24.7
55 | 3648:00 | 150.6 | 108.8 | 786.3 | 796.7 | 390.5 | 481.2 | 82.4 | 0.11 | 24.7
55.0083 | 3650:24 | 150.6 | 108.4 | 785.9 | 796.2 | 392.1 | 479.8 | 82.4 | 0.11 | 24.7
55.0167 | 3648:00 | 150.6 | 108.2 | 786.4 | 796.5 | 394.7 | 485 | 82.5 | 0.05 | 24.7
55.025 | 3643:12 | 150.3 | 108.1 | 786.1 | 796.8 | 393.7 | 482.5 | 82.4 | 0.09 | 24.7
55.0333 | 3643:12 | 150.4 | 108 | 786.5 | 796.7 | 396.4 | 485.1 | 82.3 | 0.09 | 24.7
55.0417 | 3638:24 | 150.2 | 107.9 | 785.9 | 796.7 | 394.5 | 481.4 | 82.5 | 0.1 | 24.7
55.05 | 3638:24 | 150.3 | 107.9 | 786.8 | 796.5 | 394.3 | 484.4 | 82.4 | 0.1 | 24.7
55.0583 | 3633:36 | 150 | 107.9 | 786.1 | 796.4 | 393.7 | 482 | 82.4 | 0.09 | 24.7
55.0667 | 3636:00 | 150.1 | 108 | 786.3 | 796.4 | 392.7 | 480.7 | 82.4 | 0.11 | 24.8
55.075 | 3638:24 | 150.2 | 108.2 | 786.2 | 796.3 | 395.6 | 485.8 | 82.2 | 0.11 | 24.8
55.0833 | 3640:48 | 150.4 | 108.3 | 786 | 796.5 | 391 | 479 | 82.4 | 0.09 | 24.7
55.0917 | 3640:48 | 150.4 | 108.4 | 786.3 | 796.4 | 393.3 | 484 | 82.4 | 0.13 | 24.7
55.1 | 3643:12 | 150.5 | 108.5 | 787 | 796.7 | 394.8 | 485.1 | 82.4 | 0.08 | 24.7
55.1083 | 3645:36 | 150.5 | 108.6 | 786.5 | 796.4 | 391.9 | 479 | 82.3 | 0.09 | 24.7
55.1167 | 3645:36 | 150.5 | 108.6 | 786.6 | 796.6 | 390.7 | 477.9 | 82.4 | 0.11 | 24.7
55.125 | 3648:00 | 150.7 | 108.5 | 786.7 | 796.5 | 390.4 | 481.7 | 82.4 | 0.12 | 24.7
55.1333 | 3645:36 | 150.5 | 108.2 | 786.2 | 796.2 | 393.9 | 483.6 | 82.5 | 0.09 | 24.7
55.1417 | 3645:36 | 150.5 | 108.1 | 786.1 | 796.5 | 385.7 | 473 | 82.3 | 0.1 | 24.7
55.15 | 3640:48 | 150.3 | 108 | 786.7 | 796.2 | 392.7 | 478.9 | 82.4 | 0.11 | 24.7
55.1583 | 3640:48 | 150.2 | 107.9 | 785.8 | 796.5 | 395.4 | 483.9 | 82.3 | 0.12 | 24.7
55.1667 | 3638:24 | 150.4 | 107.9 | 786.1 | 796.1 | 390.5 | 477.9 | 82.4 | 0.08 | 24.7
55.175 | 3636:00 | 150.1 | 107.9 | 786 | 796.2 | 396.3 | 488.1 | 82.4 | 0.11 | 24.7
55.1833 | 3638:24 | 150 | 108.2 | 785.9 | 796.1 | 397.4 | 486.4 | 82.4 | 0.1 | 24.7
55.1917 | 3638:24 | 150.2 | 108.4 | 786.3 | 796.5 | 391.5 | 481.9 | 82.5 | 0.11 | 24.7
55.2 | 3640:48 | 150.3 | 108.4 | 785.7 | 796.6 | 394.9 | 482.7 | 82.5 | 0.08 | 24.7
55.2083 | 3643:12 | 150.3 | 108.5 | 786.3 | 796.2 | 393.8 | 484.2 | 82.4 | 0.11 | 24.7
55.2167 | 3645:36 | 150.5 | 108.6 | 786.3 | 796 | 389.3 | 480 | 82.3 | 0.11 | 24.7
55.225 | 3648:00 | 150.5 | 108.7 | 786.6 | 796.4 | 390.5 | 483 | 82.3 | 0.09 | 24.7
55.2333 | 3648:00 | 150.6 | 108.7 | 786.1 | 796.6 | 396.3 | 487.6 | 82.5 | 0.12 | 24.7
55.2417 | 3650:24 | 150.6 | 108.4 | 786.6 | 796.6 | 397.2 | 486.7 | 82.3 | 0.12 | 24.7
55.25 | 3648:00 | 150.6 | 108.2 | 786.4 | 796.7 | 390.2 | 480.1 | 82.5 | 0.11 | 24.7
55.2583 | 3645:36 | 150.5 | 108.1 | 786.6 | 796.6 | 394 | 484.5 | 82.3 | 0.12 | 24.7
55.2667 | 3640:48 | 150.3 | 108 | 786.4 | 796.3 | 393.3 | 485.8 | 82.5 | 0.1 | 24.7
55.275 | 3638:24 | 150.2 | 107.9 | 786.3 | 795.8 | 396 | 484.4 | 82.4 | 0.09 | 24.7
55.2833 | 3636:00 | 150.2 | 107.9 | 786.4 | 796.3 | 390.8 | 480.9 | 82.4 | 0.08 | 24.7
55.2917 | 3636:00 | 150.1 | 107.8 | 786.6 | 796.4 | 397.9 | 490.1 | 82.5 | 0.1 | 24.7
55.3 | 3636:00 | 150 | 108 | 786.5 | 796.2 | 397 | 487.5 | 82.4 | 0.1 | 24.7
55.3083 | 3636:00 | 150 | 108.2 | 786.5 | 796.4 | 395.7 | 486.7 | 82.6 | 0.1 | 24.7
55.3167 | 3638:24 | 150.3 | 108.3 | 786.8 | 796 | 397.5 | 485.8 | 82.5 | 0.1 | 24.7
55.325 | 3643:12 | 150.4 | 108.3 | 786.4 | 796.7 | 394.7 | 483.7 | 82.5 | 0.12 | 24.7
55.3333 | 3645:36 | 150.4 | 108.4 | 786.3 | 795.9 | 396.2 | 485.6 | 82.4 | 0.1 | 24.7
55.3417 | 3643:12 | 150.4 | 108.4 | 786.5 | 796.8 | 394.5 | 484.4 | 82.5 | 0.1 | 24.7
55.35 | 3648:00 | 150.6 | 108.4 | 786.4 | 796.1 | 391.4 | 479.6 | 82.4 | 0.11 | 24.7
55.3583 | 3648:00 | 150.5 | 108.5 | 786.4 | 796.7 | 395.8 | 487.9 | 82.4 | 0.11 | 24.7
55.3667 | 3645:36 | 150.5 | 108.5 | 787.1 | 796.4 | 392.1 | 480.4 | 82.4 | 0.11 | 24.7
55.375 | 3645:36 | 150.4 | 108.4 | 786.1 | 796.5 | 394.9 | 484.5 | 82.4 | 0.11 | 24.7
55.3833 | 3643:12 | 150.4 | 108.2 | 786.2 | 796.6 | 393.6 | 480.5 | 82.4 | 0.11 | 24.7
55.3917 | 3638:24 | 150.2 | 108.1 | 785.9 | 796.5 | 393.5 | 481.6 | 82.4 | 0.1 | 24.7
55.4 | 3640:48 | 150.2 | 108 | 786.5 | 796.6 | 393.9 | 485.8 | 82.5 | 0.1 | 24.7
55.4083 | 3636:00 | 150.1 | 108 | 786 | 796.3 | 395.6 | 486.2 | 82.5 | 0.09 | 24.7
55.4167 | 3636:00 | 150.1 | 107.9 | 786.1 | 796.4 | 396.5 | 487.3 | 82.5 | 0.1 | 24.7
55.425 | 3638:24 | 150.1 | 107.9 | 786 | 796.2 | 394.6 | 483.1 | 82.5 | 0.11 | 24.7
55.4333 | 3638:24 | 150.2 | 108.2 | 786.2 | 796.6 | 392.1 | 482 | 82.4 | 0.14 | 24.7
55.4417 | 3640:48 | 150.2 | 108.3 | 786.3 | 797 | 396 | 484.3 | 82.5 | 0.1 | 24.7
55.45 | 3645:36 | 150.4 | 108.4 | 786 | 796.4 | 388.5 | 479.7 | 82.4 | 0.12 | 24.7
55.4583 | 3645:36 | 150.5 | 108.6 | 786.5 | 796.1 | 389.3 | 476.8 | 82.4 | 0.11 | 24.7
55.4667 | 3648:00 | 150.4 | 108.6 | 786.7 | 796.1 | 389.4 | 482 | 82.6 | 0.12 | 24.7
55.475 | 3650:24 | 150.6 | 108.7 | 786.3 | 796.4 | 388.9 | 474.7 | 82.4 | 0.1 | 24.7
55.4833 | 3648:00 | 150.7 | 108.7 | 786.4 | 796.2 | 391.6 | 482.1 | 82.4 | 0.12 | 24.7
55.4917 | 3650:24 | 150.5 | 108.3 | 786.5 | 796.2 | 394.7 | 483.5 | 82.5 | 0.11 | 24.7
55.5 | 3643:12 | 150.5 | 108.1 | 786.6 | 796.2 | 393 | 479.7 | 82.4 | 0.11 | 24.7
55.5083 | 3640:48 | 150.4 | 108 | 786.5 | 796 | 394.5 | 486.1 | 82.3 | 0.13 | 24.7
55.5167 | 3638:24 | 150.3 | 108 | 786.5 | 796.5 | 395.1 | 482.5 | 82.4 | 0.09 | 24.7
55.525 | 3636:00 | 150.2 | 107.9 | 786.6 | 796.2 | 391.9 | 479.6 | 82.5 | 0.1 | 24.7
55.5333 | 3633:36 | 150.1 | 107.8 | 786.6 | 796.3 | 394.1 | 482.8 | 82.5 | 0.12 | 24.7
55.5417 | 3633:36 | 150.1 | 108 | 786.1 | 796.4 | 398 | 492.1 | 82.5 | 0.09 | 24.7
55.55 | 3636:00 | 150.2 | 108.2 | 786.3 | 796.7 | 394.7 | 484 | 82.5 | 0.07 | 24.7
55.5583 | 3640:48 | 150.2 | 108.3 | 786.4 | 796.3 | 392.7 | 485.9 | 82.4 | 0.09 | 24.7
55.5667 | 3643:12 | 150.4 | 108.4 | 786.4 | 796.4 | 394.3 | 482.5 | 82.5 | 0.09 | 24.7
55.575 | 3645:36 | 150.4 | 108.5 | 786.7 | 796.9 | 394 | 484.9 | 82.4 | 0.09 | 24.7
55.5833 | 3645:36 | 150.6 | 108.5 | 786.4 | 796.6 | 393.4 | 483 | 82.6 | 0.09 | 24.7
55.5917 | 3645:36 | 150.5 | 108.6 | 786.6 | 796.6 | 392.7 | 481.2 | 82.4 | 0.08 | 24.7
55.6 | 3648:00 | 150.7 | 108.6 | 786.4 | 796.4 | 393.3 | 485.3 | 82.5 | 0.11 | 24.7
55.6083 | 3648:00 | 150.5 | 108.3 | 786.8 | 796.7 | 395.5 | 483.7 | 82.5 | 0.1 | 24.7
55.6167 | 3643:12 | 150.4 | 108.2 | 786.2 | 796.8 | 391 | 483.3 | 82.5 | 0.08 | 24.7
55.625 | 3640:48 | 150.3 | 108.1 | 786.4 | 796.3 | 391.3 | 477.9 | 82.2 | 0.09 | 24.7
55.6333 | 3638:24 | 150.2 | 108 | 786.4 | 796.8 | 390 | 478.5 | 82.5 | 0.09 | 24.7
55.6417 | 3638:24 | 150.1 | 107.9 | 786.4 | 796.7 | 392.8 | 476.4 | 82.5 | 0.1 | 24.7
55.65 | 3636:00 | 150.1 | 107.9 | 786.2 | 796.5 | 392.2 | 483.1 | 82.4 | 0.11 | 24.7
55.6583 | 3633:36 | 150.1 | 108 | 786.1 | 796 | 393.5 | 483.2 | 82.6 | 0.09 | 24.7
55.6667 | 3638:24 | 150.1 | 108.3 | 786.1 | 796.8 | 394.7 | 483.1 | 82.5 | 0.1 | 24.7
55.675 | 3640:48 | 150.3 | 108.4 | 786 | 796.9 | 392.2 | 484.7 | 82.5 | 0.1 | 24.7
55.6833 | 3643:12 | 150.4 | 108.5 | 786.2 | 796.2 | 392.5 | 483.3 | 82.5 | 0.12 | 24.7
55.6917 | 3645:36 | 150.4 | 108.6 | 786.4 | 796.4 | 392.6 | 482.7 | 82.4 | 0.1 | 24.7
55.7 | 3645:36 | 150.6 | 108.6 | 786.5 | 796.5 | 395.7 | 487.2 | 82.5 | 0.11 | 24.7
55.7083 | 3650:24 | 150.6 | 108.7 | 786.8 | 796.8 | 394.5 | 482.3 | 82.4 | 0.09 | 24.7
55.7167 | 3650:24 | 150.6 | 108.6 | 786.8 | 796.9 | 389.3 | 477.2 | 82.5 | 0.08 | 24.7
55.725 | 3645:36 | 150.5 | 108.2 | 786.5 | 796.8 | 396.3 | 486 | 82.4 | 0.11 | 24.7
55.7333 | 3643:12 | 150.5 | 108.1 | 786.3 | 796.9 | 394.7 | 484.9 | 82.4 | 0.13 | 24.7
55.7417 | 3643:12 | 150.3 | 108 | 786.4 | 797.1 | 391.3 | 483.7 | 82.5 | 0.1 | 24.7
55.75 | 3638:24 | 150.3 | 107.9 | 786.1 | 797.2 | 396.8 | 490.6 | 82.4 | 0.09 | 24.7
55.7583 | 3640:48 | 150.1 | 107.9 | 786.3 | 797.1 | 394.1 | 483.4 | 82.4 | 0.11 | 24.7
55.7667 | 3633:36 | 150.1 | 107.8 | 786.3 | 796.7 | 394 | 486.9 | 82.6 | 0.09 | 24.7
55.775 | 3636:00 | 150.1 | 108 | 786 | 797 | 399.3 | 491 | 82.5 | 0.1 | 24.7
55.7833 | 3638:24 | 150.2 | 108.2 | 786.8 | 796.9 | 397.4 | 487.9 | 82.5 | 0.09 | 24.7
55.7917 | 3643:12 | 150.3 | 108.3 | 786.7 | 796.9 | 388.9 | 475.1 | 82.5 | 0.09 | 24.7
55.8 | 3643:12 | 150.4 | 108.4 | 786.6 | 796.1 | 399.5 | 489.2 | 82.6 | 0.1 | 24.7
55.8083 | 3645:36 | 150.5 | 108.4 | 786.6 | 796.3 | 391.9 | 480.3 | 82.7 | 0.09 | 24.7
55.8167 | 3645:36 | 150.4 | 108.4 | 786.2 | 797.3 | 392.9 | 483.1 | 82.3 | 0.1 | 24.7
55.825 | 3645:36 | 150.3 | 108.5 | 786.6 | 796.6 | 392.3 | 481.8 | 82.4 | 0.09 | 24.7
55.8333 | 3645:36 | 150.4 | 108.5 | 786.8 | 796.4 | 392.3 | 480.8 | 82.4 | 0.11 | 24.7
55.8417 | 3648:00 | 150.4 | 108.5 | 786.4 | 796.6 | 387.9 | 476 | 82.4 | 0.11 | 24.7
55.85 | 3648:00 | 150.5 | 108.4 | 786.4 | 797.1 | 394.4 | 481.5 | 82.3 | 0.09 | 24.7
55.8583 | 3645:36 | 150.4 | 108.2 | 786.8 | 796.7 | 390.4 | 479.3 | 82.4 | 0.1 | 24.7
55.8667 | 3643:12 | 150.4 | 108.2 | 786.5 | 797.2 | 393.4 | 484.3 | 82.5 | 0.12 | 24.7
55.875 | 3640:48 | 150.3 | 108.1 | 786.7 | 796.8 | 390.5 | 478.1 | 82.5 | 0.1 | 24.7
55.8833 | 3640:48 | 150.1 | 108.1 | 786.4 | 797 | 397.1 | 485 | 82.4 | 0.1 | 24.7
55.8917 | 3640:48 | 150 | 108 | 786.2 | 797.5 | 387.8 | 474.2 | 82.4 | 0.09 | 24.7
55.9 | 3640:48 | 150.4 | 108 | 786.4 | 797 | 391.9 | 481.6 | 82.4 | 0.09 | 24.7
55.9083 | 3640:48 | 150.3 | 108 | 786.5 | 796.7 | 394.5 | 487 | 82.4 | 0.11 | 24.7
55.9167 | 3638:24 | 150.2 | 108.2 | 786.2 | 796.9 | 389.8 | 480.1 | 82.4 | 0.11 | 24.7
55.925 | 3640:48 | 150.3 | 108.3 | 786.8 | 796.6 | 398.5 | 488.8 | 82.4 | 0.12 | 24.7
55.9333 | 3640:48 | 150.4 | 108.4 | 786.1 | 796.6 | 393.3 | 482 | 82.4 | 0.09 | 24.7
55.9417 | 3645:36 | 150.3 | 108.5 | 786.3 | 796.9 | 394.9 | 484.6 | 82.3 | 0.08 | 24.7
55.95 | 3645:36 | 150.5 | 108.5 | 786.3 | 796.8 | 388.7 | 477.2 | 82.4 | 0.11 | 24.6
55.9583 | 3645:36 | 150.6 | 108.5 | 786.1 | 797.1 | 394.5 | 484.4 | 82.5 | 0.11 | 24.7
55.9667 | 3645:36 | 150.5 | 108.5 | 786.2 | 796.8 | 392.5 | 482.5 | 82.4 | 0.08 | 24.7
55.975 | 3645:36 | 150.5 | 108.4 | 786.4 | 797 | 395.2 | 484.8 | 82.5 | 0.12 | 24.7
55.9833 | 3648:00 | 150.5 | 108.2 | 786.4 | 797.1 | 390.8 | 480.7 | 82.3 | 0.11 | 24.7
55.9917 | 3645:36 | 150.5 | 108.1 | 786.2 | 797.4 | 394.9 | 483.8 | 82.5 | 0.11 | 24.7
56 | 3643:12 | 150.5 | 108 | 786.2 | 797 | 396.2 | 487.2 | 82.4 | 0.1 | 24.7
56.0083 | 3640:48 | 150.4 | 108 | 786.8 | 796.9 | 393.7 | 484.7 | 82.4 | 0.14 | 24.7
56.0167 | 3638:24 | 150.3 | 107.9 | 786.5 | 797.1 | 392.3 | 481.4 | 82.6 | 0.11 | 24.7
56.025 | 3636:00 | 150 | 107.9 | 786.8 | 796.5 | 393.2 | 484 | 82.4 | 0.1 | 24.7
56.0333 | 3638:24 | 150.2 | 107.9 | 786.3 | 796.6 | 396.4 | 486.2 | 82.4 | 0.1 | 24.7
56.0417 | 3636:00 | 150 | 108.1 | 786.4 | 795.9 | 393.6 | 484.2 | 82.4 | 0.13 | 24.7
56.05 | 3638:24 | 150.2 | 108.3 | 786.2 | 797 | 398.8 | 489.4 | 82.5 | 0.1 | 24.7
56.0583 | 3640:48 | 150.3 | 108.3 | 785.9 | 797.2 | 396.4 | 488.6 | 82.4 | 0.1 | 24.7
56.0667 | 3640:48 | 150.4 | 108.4 | 786.5 | 796.8 | 398.1 | 489.8 | 82.4 | 0.09 | 24.7
56.075 | 3645:36 | 150.4 | 108.4 | 786.6 | 796.7 | 391.9 | 479.7 | 82.4 | 0.11 | 24.7
56.0833 | 3645:36 | 150.5 | 108.4 | 786.5 | 796.9 | 395.4 | 485.8 | 82.3 | 0.11 | 24.7
56.0917 | 3645:36 | 150.6 | 108.4 | 786.6 | 797 | 389.2 | 483.2 | 82.5 | 0.09 | 24.7
56.1 | 3648:00 | 150.5 | 108.5 | 786.6 | 797.2 | 388.2 | 478.1 | 82.4 | 0.1 | 24.7
56.1083 | 3648:00 | 150.5 | 108.5 | 786.5 | 796.9 | 389.5 | 478.8 | 82.4 | 0.1 | 24.7
56.1167 | 3648:00 | 150.4 | 108.6 | 786.4 | 797.2 | 393.4 | 482 | 82.4 | 0.08 | 24.7
56.125 | 3645:36 | 150.5 | 108.5 | 786.2 | 797.2 | 395.9 | 486 | 82.4 | 0.09 | 24.7
56.1333 | 3643:12 | 150.3 | 108.3 | 786.3 | 797.4 | 395.5 | 486.5 | 82.5 | 0.1 | 24.7
56.1417 | 3640:48 | 150.3 | 108.2 | 786.4 | 797.1 | 392.5 | 482.4 | 82.4 | 0.1 | 24.7
56.15 | 3640:48 | 150.2 | 108.1 | 786.4 | 796.3 | 392.2 | 482.9 | 82.4 | 0.1 | 24.7
56.1583 | 3638:24 | 150.3 | 108 | 786.3 | 796.8 | 395.8 | 483.8 | 82.5 | 0.1 | 24.7
56.1667 | 3638:24 | 150.3 | 108 | 786.3 | 797.2 | 396.7 | 488 | 82.4 | 0.13 | 24.7
56.175 | 3636:00 | 150.2 | 107.9 | 786.9 | 797.4 | 392.3 | 482.8 | 82.4 | 0.11 | 24.6
56.1833 | 3636:00 | 150.2 | 108 | 786.2 | 796.7 | 397.8 | 487.2 | 82.2 | 0.12 | 24.7
56.1917 | 3640:48 | 150.3 | 108.2 | 786.4 | 796.4 | 392.7 | 486.3 | 82.5 | 0.11 | 24.7
56.2 | 3643:12 | 150.3 | 108.3 | 786.2 | 796.4 | 394 | 484 | 82.3 | 0.11 | 24.7
56.2083 | 3643:12 | 150.4 | 108.4 | 786.8 | 796.7 | 392.4 | 476.9 | 82.5 | 0.1 | 24.7
56.2167 | 3648:00 | 150.4 | 108.4 | 786.5 | 797 | 393.9 | 483.8 | 82.5 | 0.1 | 24.7
56.225 | 3648:00 | 150.5 | 108.6 | 786.6 | 797.3 | 390.7 | 478 | 82.5 | 0.11 | 24.7
56.2333 | 3648:00 | 150.7 | 108.5 | 786.8 | 797.3 | 386.7 | 474.1 | 82.5 | 0.1 | 24.7
56.2417 | 3650:24 | 150.7 | 108.6 | 786.6 | 796.9 | 391.9 | 481.2 | 82.4 | 0.11 | 24.7
56.25 | 3645:36 | 150.7 | 108.5 | 786.3 | 796.3 | 392.3 | 478.3 | 82.6 | 0.12 | 24.7
56.2583 | 3645:36 | 150.5 | 108.3 | 786.5 | 796.9 | 394.6 | 481.9 | 82.5 | 0.09 | 24.8
56.2667 | 3645:36 | 150.5 | 108.1 | 786.5 | 796.9 | 396.1 | 485.8 | 82.4 | 0.09 | 24.7
56.275 | 3640:48 | 150.3 | 108 | 786.5 | 797.2 | 396.4 | 486.6 | 82.4 | 0.13 | 24.7
56.2833 | 3638:24 | 150.2 | 107.9 | 786.2 | 796.5 | 392.4 | 481.8 | 82.3 | 0.12 | 24.7
56.2917 | 3636:00 | 149.9 | 107.8 | 786.5 | 796.3 | 397.8 | 486.6 | 82.6 | 0.13 | 24.7
56.3 | 3633:36 | 150.1 | 107.8 | 786.2 | 796.7 | 397.9 | 491.5 | 82.4 | 0.1 | 24.7
56.3083 | 3636:00 | 150.1 | 108.1 | 786.8 | 796.7 | 395.8 | 487.1 | 82.3 | 0.1 | 24.7
56.3167 | 3638:24 | 150.2 | 108.3 | 786.3 | 797 | 392.3 | 483.3 | 82.3 | 0.12 | 24.7
56.325 | 3640:48 | 150.2 | 108.4 | 786.7 | 796.9 | 388.9 | 478.6 | 82.4 | 0.09 | 24.7
56.3333 | 3643:12 | 150.5 | 108.5 | 786.4 | 796.7 | 391.9 | 482 | 82.5 | 0.11 | 24.7
56.3417 | 3648:00 | 150.5 | 108.5 | 786.1 | 796.3 | 389.7 | 479.3 | 82.4 | 0.08 | 24.7
56.35 | 3650:24 | 150.6 | 108.6 | 786.5 | 797.1 | 386.2 | 477.2 | 82.3 | 0.11 | 24.7
56.3583 | 3648:00 | 150.7 | 108.8 | 786.5 | 797 | 386.4 | 477.1 | 82.7 | 0.13 | 24.7
56.3667 | 3652:48 | 150.8 | 108.7 | 786.4 | 797.1 | 392.7 | 485.3 | 82.4 | 0.12 | 24.7
56.375 | 3648:00 | 150.6 | 108.4 | 786.7 | 797.2 | 392.1 | 478.2 | 82.3 | 0.12 | 24.7
56.3833 | 3643:12 | 150.4 | 108.2 | 786.1 | 797.5 | 393.4 | 484.6 | 82.4 | 0.09 | 24.7
56.3917 | 3640:48 | 150.5 | 108.2 | 786.6 | 796.8 | 391.6 | 480.9 | 82.5 | 0.12 | 24.7
56.4 | 3640:48 | 150.3 | 108.1 | 786.4 | 796.7 | 391.9 | 481.7 | 82.3 | 0.1 | 24.7
56.4083 | 3640:48 | 150.2 | 108 | 786.1 | 796.9 | 393 | 481 | 82.6 | 0.1 | 24.7
56.4167 | 3638:24 | 150.1 | 108 | 786.3 | 796.4 | 394 | 485.3 | 82.4 | 0.12 | 24.7
56.425 | 3638:24 | 150.1 | 108 | 786.1 | 796.7 | 394.6 | 485.3 | 82.4 | 0.08 | 24.7
56.4333 | 3640:48 | 150.2 | 107.9 | 785.8 | 796.5 | 394.8 | 484.3 | 82.4 | 0.12 | 24.7
56.4417 | 3640:48 | 150.2 | 108.2 | 786.4 | 796.7 | 395.6 | 485.5 | 82.5 | 0.12 | 24.7
56.45 | 3643:12 | 150.4 | 108.3 | 786.2 | 796.6 | 394.4 | 486.8 | 82.5 | 0.14 | 24.7
56.4583 | 3645:36 | 150.5 | 108.4 | 786.3 | 796.5 | 392.3 | 481.9 | 82.5 | 0.11 | 24.7
56.4667 | 3645:36 | 150.5 | 108.5 | 786.5 | 796.4 | 389.1 | 479 | 82.3 | 0.11 | 24.7
56.475 | 3648:00 | 150.4 | 108.6 | 786.3 | 796.9 | 392.2 | 484.4 | 82.4 | 0.12 | 24.7
56.4833 | 3650:24 | 150.7 | 108.7 | 786.5 | 796.4 | 393.6 | 482.5 | 82.2 | 0.1 | 24.7
56.4917 | 3650:24 | 150.7 | 108.5 | 786.7 | 797.2 | 393.3 | 480.5 | 82.4 | 0.11 | 24.7
56.5 | 3645:36 | 150.5 | 108.3 | 786.4 | 796.5 | 392.1 | 482.8 | 82.5 | 0.12 | 24.7
56.5083 | 3643:12 | 150.5 | 108.1 | 786.7 | 797.1 | 395.9 | 488.5 | 82.3 | 0.1 | 24.7
56.5167 | 3640:48 | 150.3 | 108 | 786.1 | 796.7 | 390.9 | 483.1 | 82.5 | 0.12 | 24.7
56.525 | 3636:00 | 150.2 | 107.9 | 786.2 | 796.2 | 398.2 | 489.4 | 82.4 | 0.11 | 24.7
56.5333 | 3633:36 | 150 | 107.8 | 786.2 | 796.1 | 394.2 | 481.3 | 82.6 | 0.13 | 24.7
56.5417 | 3633:36 | 150 | 107.9 | 786.1 | 796.5 | 393.1 | 481.1 | 82.5 | 0.11 | 24.7
56.55 | 3636:00 | 150.2 | 108.2 | 785.9 | 796.6 | 396.3 | 484.4 | 82.5 | 0.09 | 24.7
56.5583 | 3640:48 | 150.2 | 108.3 | 786.2 | 796.9 | 390.4 | 477 | 82.7 | 0.11 | 24.7
56.5667 | 3643:12 | 150.5 | 108.5 | 786.1 | 797.3 | 395.8 | 484 | 82.6 | 0.11 | 24.7
56.575 | 3645:36 | 150.3 | 108.5 | 786 | 796.8 | 397.6 | 487.8 | 82.6 | 0.14 | 24.7
56.5833 | 3645:36 | 150.4 | 108.6 | 786.1 | 796.9 | 392.2 | 486.1 | 82.3 | 0.12 | 24.7
56.5917 | 3650:24 | 150.6 | 108.6 | 786.3 | 797.1 | 392.3 | 481.8 | 82.5 | 0.1 | 24.7
56.6 | 3650:24 | 150.6 | 108.5 | 786.2 | 796.7 | 397 | 489.1 | 82.4 | 0.11 | 24.7
56.6083 | 3650:24 | 150.6 | 108.3 | 786.3 | 797.1 | 394.3 | 487 | 82.5 | 0.12 | 24.7
56.6167 | 3645:36 | 150.5 | 108.2 | 786.3 | 797.1 | 391.7 | 480.3 | 82.5 | 0.11 | 24.7
56.625 | 3640:48 | 150.5 | 108.1 | 786.1 | 796.7 | 390.9 | 480.3 | 82.3 | 0.09 | 24.7
56.6333 | 3643:12 | 150.4 | 108.1 | 786.6 | 797.4 | 391 | 479.7 | 82.4 | 0.11 | 24.7
56.6417 | 3640:48 | 150.3 | 108 | 786 | 797 | 394.5 | 483.2 | 82.5 | 0.1 | 24.7
56.65 | 3636:00 | 150.2 | 108 | 786.3 | 797.1 | 399.1 | 490.2 | 82.4 | 0.11 | 24.7
56.6583 | 3636:00 | 150.1 | 107.9 | 786.3 | 797.3 | 394.7 | 483.9 | 82.5 | 0.09 | 24.7
56.6667 | 3636:00 | 150.2 | 108.1 | 786.8 | 797.5 | 392.4 | 481.9 | 82.4 | 0.12 | 24.7
56.675 | 3638:24 | 150.3 | 108.2 | 786.3 | 797.3 | 394.9 | 484.2 | 82.7 | 0.11 | 24.7
56.6833 | 3640:48 | 150.2 | 108.4 | 786.6 | 796.7 | 397.7 | 487.5 | 82.4 | 0.1 | 24.7
56.6917 | 3643:12 | 150.4 | 108.4 | 786.8 | 797 | 391.9 | 481.9 | 82.6 | 0.09 | 24.8
56.7 | 3645:36 | 150.4 | 108.5 | 786.6 | 797.7 | 394.1 | 479 | 82.6 | 0.09 | 24.7
56.7083 | 3645:36 | 150.6 | 108.5 | 786.6 | 797.2 | 391.1 | 478.9 | 82.5 | 0.09 | 24.7
56.7167 | 3648:00 | 150.5 | 108.6 | 786.4 | 797.4 | 391.1 | 479.6 | 82.5 | 0.1 | 24.7
56.725 | 3648:00 | 150.6 | 108.5 | 786.7 | 797.2 | 393.1 | 480.6 | 82.7 | 0.09 | 24.7
56.7333 | 3643:12 | 150.5 | 108.3 | 786.2 | 797.2 | 389.7 | 480.3 | 82.4 | 0.09 | 24.7
56.7417 | 3643:12 | 150.4 | 108.1 | 786.4 | 797.3 | 392.9 | 482.3 | 82.4 | 0.08 | 24.7
56.75 | 3638:24 | 150.4 | 108 | 786.2 | 797.3 | 393.4 | 484.1 | 82.4 | 0.1 | 24.7
56.7583 | 3640:48 | 150.2 | 107.9 | 786.2 | 797.1 | 392.5 | 481.8 | 82.5 | 0.09 | 24.7
56.7667 | 3636:00 | 150.2 | 107.9 | 786 | 796.8 | 388.4 | 472.2 | 82.5 | 0.1 | 24.7
56.775 | 3633:36 | 150.2 | 107.8 | 786.1 | 796.9 | 394.3 | 480.4 | 82.4 | 0.09 | 24.7
56.7833 | 3636:00 | 150.1 | 108.1 | 786.3 | 796.5 | 394.5 | 482.5 | 82.4 | 0.1 | 24.7
56.7917 | 3638:24 | 150.2 | 108.3 | 786.9 | 797.4 | 393.5 | 482.3 | 82.5 | 0.08 | 24.7
56.8 | 3640:48 | 150.3 | 108.4 | 786.1 | 797.2 | 391.8 | 481.7 | 82.4 | 0.09 | 24.7
56.8083 | 3640:48 | 150.4 | 108.5 | 786.5 | 797.5 | 386.2 | 475.1 | 82.4 | 0.11 | 24.7
56.8167 | 3645:36 | 150.4 | 108.5 | 786.3 | 797.5 | 390.8 | 480.5 | 82.4 | 0.09 | 24.7
56.825 | 3648:00 | 150.5 | 108.6 | 786.1 | 797.3 | 393.1 | 484 | 82.3 | 0.09 | 24.7
56.8333 | 3648:00 | 150.5 | 108.7 | 786 | 796.9 | 390.2 | 478.1 | 82.3 | 0.12 | 24.7
56.8417 | 3645:36 | 150.6 | 108.6 | 786.5 | 796.9 | 391.6 | 480.5 | 82.5 | 0.12 | 24.7
56.85 | 3648:00 | 150.6 | 108.3 | 786.4 | 797 | 393.8 | 485.5 | 82.3 | 0.11 | 24.7
56.8583 | 3645:36 | 150.3 | 108.2 | 786.3 | 797.6 | 394.8 | 485.3 | 82.4 | 0.11 | 24.7
56.8667 | 3643:12 | 150.3 | 108.1 | 786.6 | 797.2 | 392.3 | 481.5 | 82.3 | 0.11 | 24.7
56.875 | 3643:12 | 150.4 | 108 | 786.5 | 796.8 | 395.7 | 483.5 | 82.4 | 0.12 | 24.7
56.8833 | 3640:48 | 150.3 | 108 | 786.2 | 797.7 | 390.6 | 479.2 | 82.3 | 0.1 | 24.7
56.8917 | 3638:24 | 150.2 | 107.9 | 786.2 | 796.9 | 394.7 | 481.1 | 82.3 | 0.1 | 24.7
56.9 | 3636:00 | 150.1 | 107.9 | 786 | 796.9 | 392.9 | 479.5 | 82.5 | 0.09 | 24.7
56.9083 | 3638:24 | 150.2 | 108.1 | 786.2 | 797.4 | 393.7 | 478.7 | 82.3 | 0.11 | 24.7
56.9167 | 3640:48 | 150.2 | 108.3 | 786.8 | 796.7 | 393.4 | 483.4 | 82.4 | 0.08 | 24.7
56.925 | 3643:12 | 150.3 | 108.4 | 786.4 | 796.7 | 393.7 | 479.3 | 82.3 | 0.1 | 24.7
56.9333 | 3640:48 | 150.5 | 108.5 | 786 | 796.9 | 390.5 | 480.1 | 82.4 | 0.09 | 24.7
56.9417 | 3643:12 | 150.4 | 108.5 | 786.3 | 797.1 | 394.6 | 484.3 | 82.3 | 0.1 | 24.7
56.95 | 3648:00 | 150.6 | 108.6 | 786.1 | 796.8 | 392.9 | 481.1 | 82.4 | 0.11 | 24.7
56.9583 | 3648:00 | 150.6 | 108.6 | 786.3 | 797.4 | 390 | 478.9 | 82.2 | 0.11 | 24.7
56.9667 | 3648:00 | 150.7 | 108.4 | 786.6 | 797 | 394.1 | 479.5 | 82.5 | 0.09 | 24.7
56.975 | 3645:36 | 150.4 | 108.2 | 786 | 797.2 | 389.5 | 482.5 | 82.4 | 0.11 | 24.7
56.9833 | 3645:36 | 150.4 | 108.1 | 786.2 | 797.1 | 390.7 | 479.5 | 82.6 | 0.11 | 24.7
56.9917 | 3638:24 | 150.3 | 108 | 786.6 | 796.9 | 397.8 | 486.5 | 82.3 | 0.1 | 24.8
57 | 3636:00 | 150.2 | 107.9 | 786.6 | 797 | 393.5 | 480.5 | 82.4 | 0.1 | 24.8
57.0083 | 3638:24 | 150.2 | 107.8 | 786.5 | 797.1 | 392 | 482.1 | 82.4 | 0.12 | 24.7
57.0167 | 3633:36 | 150 | 107.8 | 786.6 | 797.1 | 396.4 | 484.4 | 82.5 | 0.1 | 24.7
57.025 | 3636:00 | 150.2 | 108.1 | 786.2 | 796.6 | 395.1 | 483.1 | 82.5 | 0.1 | 24.7
57.0333 | 3638:24 | 150.1 | 108.3 | 786.1 | 796.9 | 392.6 | 485 | 82.4 | 0.1 | 24.7
57.0417 | 3643:12 | 150.3 | 108.4 | 786.3 | 796.6 | 393.5 | 482.1 | 82.5 | 0.1 | 24.7
57.05 | 3643:12 | 150.3 | 108.5 | 786.5 | 797.1 | 393 | 482.6 | 82.4 | 0.11 | 24.7
57.0583 | 3643:12 | 150.6 | 108.6 | 786.3 | 797 | 388.7 | 474.9 | 82.6 | 0.11 | 24.7
57.0667 | 3648:00 | 150.6 | 108.6 | 786.6 | 796.9 | 389.2 | 479.6 | 82.4 | 0.08 | 24.6
57.075 | 3650:24 | 150.7 | 108.7 | 786.8 | 796.5 | 391 | 478.3 | 82.5 | 0.09 | 24.7
57.0833 | 3648:00 | 150.6 | 108.6 | 785.9 | 796.5 | 385.6 | 472.3 | 82.4 | 0.12 | 24.7
57.0917 | 3645:36 | 150.5 | 108.3 | 786.4 | 796.8 | 393 | 483.5 | 82.4 | 0.1 | 24.7
57.1 | 3645:36 | 150.3 | 108.2 | 786.5 | 797.3 | 390.8 | 482.1 | 82.5 | 0.1 | 24.7
57.1083 | 3645:36 | 150.4 | 108.1 | 786.3 | 797.1 | 394.4 | 482.9 | 82.3 | 0.11 | 24.7
57.1167 | 3643:12 | 150.3 | 108.1 | 786.7 | 797.4 | 396 | 485.6 | 82.4 | 0.1 | 24.7
57.125 | 3640:48 | 150.3 | 108 | 786.7 | 797.3 | 394.5 | 481 | 82.5 | 0.1 | 24.7
57.1333 | 3640:48 | 150.2 | 108 | 786.1 | 797 | 392.4 | 481.5 | 82.2 | 0.11 | 24.7
57.1417 | 3640:48 | 150.2 | 107.9 | 786.3 | 797 | 391.6 | 478.6 | 82.4 | 0.1 | 24.7
57.15 | 3636:00 | 150.1 | 108.1 | 786.2 | 796.6 | 390 | 479.1 | 82.3 | 0.1 | 24.7
57.1583 | 3638:24 | 150.3 | 108.2 | 785.8 | 797.2 | 394.2 | 481.3 | 82.2 | 0.1 | 24.7
57.1667 | 3640:48 | 150.3 | 108.4 | 786.2 | 797.2 | 392.5 | 480.9 | 82.3 | 0.11 | 24.7
57.175 | 3645:36 | 150.4 | 108.4 | 786.4 | 797.4 | 392.2 | 483.8 | 82.6 | 0.1 | 24.7
57.1833 | 3643:12 | 150.3 | 108.4 | 786.2 | 797.1 | 388.7 | 476.2 | 82.5 | 0.11 | 24.7
57.1917 | 3645:36 | 150.6 | 108.5 | 786.5 | 797.4 | 392.8 | 483.6 | 82.3 | 0.09 | 24.7
57.2 | 3648:00 | 150.6 | 108.5 | 786.7 | 797.6 | 391.9 | 484.1 | 82.5 | 0.1 | 24.7
57.2083 | 3645:36 | 150.6 | 108.5 | 786.2 | 797.7 | 391.9 | 481.7 | 82.4 | 0.11 | 24.7
57.2167 | 3643:12 | 150.6 | 108.4 | 786 | 797.2 | 393.5 | 479.1 | 82.3 | 0.1 | 24.7
57.225 | 3645:36 | 150.4 | 108.2 | 786.4 | 796.9 | 395 | 487.2 | 82.4 | 0.1 | 24.7
57.2333 | 3640:48 | 150.4 | 108.1 | 786.5 | 797 | 389.9 | 479.2 | 82.4 | 0.1 | 24.7
57.2417 | 3640:48 | 150.2 | 107.9 | 786 | 796.9 | 391.4 | 482.6 | 82.3 | 0.13 | 24.7
57.25 | 3638:24 | 150.2 | 107.9 | 786.4 | 797.3 | 395.1 | 484.7 | 82.5 | 0.1 | 24.7
57.2583 | 3638:24 | 150 | 107.9 | 786.4 | 797.6 | 394.9 | 482.5 | 82.5 | 0.11 | 24.7
57.2667 | 3636:00 | 150 | 107.9 | 786.3 | 796.4 | 393.9 | 478.2 | 82.2 | 0.11 | 24.6
57.275 | 3638:24 | 150.1 | 108.2 | 786.3 | 796.6 | 396.2 | 485 | 82.6 | 0.11 | 24.7
57.2833 | 3640:48 | 150.3 | 108.3 | 786.2 | 796.9 | 392.7 | 481.9 | 82.5 | 0.12 | 24.7
57.2917 | 3643:12 | 150.2 | 108.4 | 786.7 | 797 | 392.7 | 481.9 | 82.4 | 0.09 | 24.7
57.3 | 3645:36 | 150.3 | 108.5 | 786.2 | 796.4 | 392.4 | 481.9 | 82.5 | 0.1 | 24.7
57.3083 | 3645:36 | 150.5 | 108.5 | 786.6 | 796.8 | 389.9 | 480.1 | 82.4 | 0.13 | 24.7
57.3167 | 3648:00 | 150.6 | 108.6 | 786.3 | 797 | 391.1 | 480 | 82.5 | 0.11 | 24.7
57.325 | 3650:24 | 150.7 | 108.6 | 786.2 | 797.1 | 384.4 | 469.8 | 82.3 | 0.09 | 24.7
57.3333 | 3650:24 | 150.8 | 108.7 | 786.6 | 797.5 | 389.1 | 475.4 | 82.2 | 0.08 | 24.7
57.3417 | 3650:24 | 150.6 | 108.6 | 786.7 | 797 | 388 | 478.1 | 82.6 | 0.13 | 24.7
57.35 | 3645:36 | 150.4 | 108.3 | 786.6 | 797 | 391.7 | 482.2 | 82.4 | 0.1 | 24.7
57.3583 | 3643:12 | 150.4 | 108.2 | 786.5 | 797.4 | 391.4 | 480.4 | 82.5 | 0.11 | 24.7
57.3667 | 3643:12 | 150.4 | 108.1 | 786.7 | 796.8 | 391.1 | 478.9 | 82.4 | 0.12 | 24.7
57.375 | 3638:24 | 150.2 | 108 | 786.3 | 797.8 | 394.3 | 484.1 | 82.5 | 0.11 | 24.7
57.3833 | 3636:00 | 150.2 | 107.9 | 786.6 | 797.2 | 394.1 | 485.5 | 82.7 | 0.12 | 24.7
57.3917 | 3636:00 | 150.2 | 107.8 | 786.3 | 797.5 | 391.4 | 483.4 | 82.5 | 0.11 | 24.7
57.4 | 3636:00 | 150.1 | 108 | 786.7 | 797.3 | 390.7 | 480 | 82.5 | 0.1 | 24.7
57.4083 | 3638:24 | 150.2 | 108.2 | 786.8 | 797.3 | 392 | 479.6 | 82.6 | 0.1 | 24.7
57.4167 | 3643:12 | 150.3 | 108.3 | 786.4 | 797.4 | 393.8 | 484.2 | 82.5 | 0.11 | 24.7
57.425 | 3643:12 | 150.4 | 108.4 | 786.8 | 797.9 | 390.2 | 479.8 | 82.4 | 0.1 | 24.7
57.4333 | 3645:36 | 150.5 | 108.5 | 786.8 | 797.5 | 387.9 | 473.7 | 82.5 | 0.12 | 24.7
57.4417 | 3648:00 | 150.6 | 108.6 | 787 | 797.2 | 389.8 | 479.2 | 82.6 | 0.11 | 24.7
57.45 | 3648:00 | 150.7 | 108.6 | 786.5 | 796.8 | 389.7 | 479.7 | 82.4 | 0.11 | 24.7
57.4583 | 3652:48 | 150.6 | 108.6 | 786.5 | 797.5 | 390.1 | 477.6 | 82.5 | 0.12 | 24.7
57.4667 | 3648:00 | 150.5 | 108.2 | 786.9 | 797.3 | 391.2 | 480 | 82.5 | 0.11 | 24.7
57.475 | 3645:36 | 150.6 | 108.1 | 786.5 | 797.3 | 392.5 | 482 | 82.5 | 0.11 | 24.7
57.4833 | 3643:12 | 150.2 | 108.1 | 786.7 | 796.7 | 391.9 | 479.7 | 82.4 | 0.11 | 24.7
57.4917 | 3640:48 | 150.3 | 108 | 786.5 | 796.9 | 392.1 | 480.5 | 82.4 | 0.12 | 24.7
57.5 | 3636:00 | 150.1 | 107.9 | 786.4 | 796.8 | 396.2 | 484 | 82.7 | 0.11 | 24.7
57.5083 | 3638:24 | 150 | 107.9 | 786.6 | 796.8 | 393.5 | 483.8 | 82.3 | 0.09 | 24.7
57.5167 | 3636:00 | 150 | 108.1 | 786.6 | 796.9 | 395.1 | 483.9 | 82.5 | 0.09 | 24.7
57.525 | 3638:24 | 150.3 | 108.3 | 786.7 | 797.2 | 393.9 | 482.5 | 82.3 | 0.12 | 24.7
57.5333 | 3640:48 | 150.3 | 108.4 | 786.6 | 797.2 | 391.6 | 479.6 | 82.5 | 0.11 | 24.7
57.5417 | 3643:12 | 150.3 | 108.5 | 786.5 | 797.5 | 392.8 | 483.3 | 82.5 | 0.11 | 24.7
57.55 | 3643:12 | 150.4 | 108.6 | 786.5 | 797.2 | 393.9 | 485.3 | 82.5 | 0.1 | 24.7
57.5583 | 3648:00 | 150.5 | 108.7 | 787.2 | 797 | 391 | 481.4 | 82.5 | 0.1 | 24.7
57.5667 | 3648:00 | 150.4 | 108.7 | 786.7 | 796.6 | 390.4 | 480.9 | 82.4 | 0.11 | 24.7
57.575 | 3650:24 | 150.5 | 108.6 | 786.5 | 796.6 | 392.2 | 478 | 82.4 | 0.1 | 24.7
57.5833 | 3648:00 | 150.5 | 108.3 | 786.2 | 796.6 | 393.1 | 480.2 | 82.6 | 0.15 | 24.7
57.5917 | 3648:00 | 150.6 | 108.3 | 786.8 | 796.7 | 393.1 | 480.1 | 82.3 | 0.11 | 24.7
57.6 | 3645:36 | 150.5 | 108.2 | 786.4 | 796.8 | 396 | 485.3 | 82.5 | 0.11 | 24.7
57.6083 | 3643:12 | 150.3 | 108.1 | 786.5 | 797.1 | 390 | 480 | 82.5 | 0.11 | 24.7
57.6167 | 3640:48 | 150.2 | 108.1 | 786.4 | 797.4 | 392.2 | 480.1 | 82.4 | 0.11 | 24.7
57.625 | 3638:24 | 150.2 | 108.1 | 786.1 | 797.7 | 391.6 | 482.5 | 82.6 | 0.12 | 24.7
57.6333 | 3636:00 | 150.2 | 108.1 | 786.1 | 797.6 | 393.1 | 484.1 | 82.5 | 0.11 | 24.7
57.6417 | 3636:00 | 150.2 | 108.1 | 786.3 | 797.5 | 393.8 | 483 | 82.5 | 0.11 | 24.7
57.65 | 3638:24 | 150.1 | 108.1 | 786.5 | 797.1 | 396.6 | 488.4 | 82.4 | 0.1 | 24.7
57.6583 | 3640:48 | 150.2 | 108.1 | 786.7 | 796.8 | 393.7 | 482.3 | 82.2 | 0.1 | 24.7
57.6667 | 3640:48 | 150.4 | 108.1 | 786.7 | 796.7 | 394 | 483.3 | 82.4 | 0.12 | 24.7
57.675 | 3645:36 | 150.3 | 108.1 | 786.1 | 797 | 395.5 | 482.3 | 82.4 | 0.09 | 24.7
57.6833 | 3643:12 | 150.3 | 108.2 | 786.6 | 797.2 | 391.9 | 482.7 | 82.6 | 0.1 | 24.7
57.6917 | 3645:36 | 150.4 | 108.3 | 786.8 | 797.6 | 392.7 | 483.3 | 82.4 | 0.11 | 24.7
57.7 | 3648:00 | 150.6 | 108.3 | 787.2 | 797.4 | 396.2 | 485.9 | 82.4 | 0.82 | 24.7
57.7083 | 3648:00 | 150.6 | 108.4 | 787.2 | 797.8 | 393.3 | 482.3 | 82.6 | 0.79 | 24.7
57.7167 | 3648:00 | 150.5 | 108.4 | 787 | 797.5 | 392.6 | 483.2 | 82.5 | -0.08 | 24.7
57.725 | 3645:36 | 150.5 | 108.5 | 787.2 | 797.5 | 389.1 | 476.9 | 82.5 | -0.08 | 24.8
57.7333 | 3643:12 | 150.4 | 108.5 | 786.5 | 797.3 | 396 | 487.9 | 82.5 | -0.11 | 24.7
57.7417 | 3643:12 | 150.4 | 108.4 | 786.9 | 797.8 | 394.2 | 486.3 | 82.5 | 0.07 | 24.7
57.75 | 3643:12 | 150.2 | 108.3 | 786.5 | 797.4 | 391.8 | 482.6 | 82.3 | 0.08 | 24.7
57.7583 | 3640:48 | 150.3 | 108.2 | 786.9 | 797.3 | 393.1 | 482.6 | 82.4 | 0.1 | 24.7
57.7667 | 3640:48 | 150.2 | 108.1 | 786.8 | 797.9 | 392.3 | 482.7 | 82.5 | 0.06 | 24.7
57.775 | 3638:24 | 150 | 108.1 | 786.5 | 797.7 | 392.1 | 481 | 82.4 | 0.08 | 24.7
57.7833 | 3636:00 | 150.1 | 108 | 786.7 | 798 | 390.9 | 482.6 | 82.5 | 0.09 | 24.7
57.7917 | 3636:00 | 150.1 | 108 | 786.6 | 797.2 | 392.2 | 480.3 | 82.4 | 0.11 | 24.7
57.8 | 3638:24 | 150.1 | 107.9 | 786.4 | 797.3 | 395.7 | 487.2 | 82.5 | 0.1 | 24.7
57.8083 | 3640:48 | 150.2 | 108.2 | 786.4 | 797.6 | 390.5 | 479.3 | 82.6 | 0.11 | 24.7
57.8167 | 3643:12 | 150.5 | 108.3 | 786.7 | 797.3 | 391.8 | 479.7 | 82.4 | 0.1 | 24.7
57.825 | 3645:36 | 150.6 | 108.5 | 786.7 | 797.7 | 391.9 | 478.4 | 82.5 | 0.11 | 24.7
57.8333 | 3648:00 | 150.7 | 108.6 | 786.9 | 798.1 | 391.6 | 481.5 | 82.6 | 0.11 | 24.7
57.8417 | 3648:00 | 150.7 | 108.7 | 787 | 797.7 | 387.5 | 470.8 | 82.7 | 0.12 | 24.7
57.85 | 3650:24 | 150.7 | 108.7 | 786.5 | 797.6 | 390.8 | 483.1 | 82.5 | 0.1 | 24.7
57.8583 | 3648:00 | 150.7 | 108.4 | 786.7 | 797.2 | 387.8 | 472.2 | 82.4 | 0.11 | 24.7
57.8667 | 3645:36 | 150.6 | 108.2 | 786.6 | 797.5 | 392.6 | 478.6 | 82.4 | 0.13 | 24.7
57.875 | 3643:12 | 150.5 | 108 | 786.6 | 797.8 | 392.5 | 479.5 | 82.5 | 0.11 | 24.7
57.8833 | 3640:48 | 150.3 | 108 | 786.5 | 797.8 | 391.7 | 481.4 | 82.5 | 0.13 | 24.7
57.8917 | 3636:00 | 150.2 | 107.8 | 786.8 | 797.5 | 391.2 | 482.5 | 82.5 | 0.11 | 24.7
57.9 | 3633:36 | 150.1 | 107.8 | 786.6 | 797.7 | 389.6 | 474.8 | 82.3 | 0.1 | 24.7
57.9083 | 3633:36 | 150.2 | 107.8 | 787.2 | 797.7 | 394.2 | 487.8 | 82.5 | 0.11 | 24.7
57.9167 | 3636:00 | 150.1 | 108.1 | 786.7 | 797.5 | 394 | 483.7 | 82.4 | 0.1 | 24.7
57.925 | 3638:24 | 150.2 | 108.3 | 786.9 | 797.7 | 393 | 482.7 | 82.5 | 0.12 | 24.7
57.9333 | 3643:12 | 150.4 | 108.4 | 787 | 797.7 | 392.4 | 485.1 | 82.5 | 0.1 | 24.7
57.9417 | 3643:12 | 150.3 | 108.4 | 786.9 | 797.6 | 393.2 | 484.6 | 82.5 | 0.13 | 24.7
57.95 | 3645:36 | 150.4 | 108.5 | 786.8 | 797.4 | 392.4 | 482.5 | 82.4 | 0.1 | 24.7
57.9583 | 3648:00 | 150.7 | 108.6 | 787 | 797.9 | 391.7 | 480.7 | 82.3 | 0.12 | 24.7
57.9667 | 3645:36 | 150.8 | 108.4 | 786.7 | 797.8 | 389.9 | 482.2 | 82.3 | 0.11 | 24.7
57.975 | 3643:12 | 150.4 | 108.2 | 786.7 | 797.9 | 389.4 | 480.6 | 82.4 | 0.1 | 24.7
57.9833 | 3640:48 | 150.5 | 108.1 | 787.2 | 797.7 | 394.8 | 486.3 | 82.3 | 0.12 | 24.7
57.9917 | 3643:12 | 150.3 | 108 | 787.5 | 797 | 390.5 | 480.1 | 82.3 | 0.11 | 24.7
58 | 3638:24 | 150.4 | 107.9 | 787 | 797.5 | 394.4 | 485.9 | 82.5 | 0.11 | 24.7
58.0083 | 3638:24 | 150.1 | 107.8 | 787 | 797.7 | 393.3 | 482.5 | 82.4 | 0.12 | 24.7
58.0167 | 3638:24 | 150.1 | 107.8 | 786.9 | 797.6 | 393.9 | 485.5 | 82.5 | 0.12 | 24.7
58.025 | 3636:00 | 150.1 | 108.1 | 787 | 797.6 | 393.6 | 484.4 | 82.4 | 0.1 | 24.7
58.0333 | 3638:24 | 150.2 | 108.3 | 787 | 797.5 | 393.6 | 481 | 82.3 | 0.09 | 24.7
58.0417 | 3640:48 | 150.2 | 108.4 | 786.9 | 797.2 | 393.7 | 484 | 82.5 | 0.12 | 24.7
58.05 | 3645:36 | 150.4 | 108.4 | 786.3 | 797.2 | 391.8 | 481.4 | 82.5 | 0.11 | 24.7
58.0583 | 3645:36 | 150.5 | 108.5 | 786.9 | 797.6 | 391.1 | 480.9 | 82.4 | 0.12 | 24.6
58.0667 | 3645:36 | 150.5 | 108.6 | 786.9 | 797.6 | 394.8 | 486.4 | 82.4 | 0.12 | 24.7
58.075 | 3648:00 | 150.6 | 108.7 | 787.1 | 797.5 | 392.2 | 482 | 82.3 | 0.11 | 24.7
58.0833 | 3648:00 | 150.7 | 108.7 | 787.2 | 797.8 | 391.3 | 479.5 | 82.5 | 0.11 | 24.7
58.0917 | 3648:00 | 150.5 | 108.4 | 787.3 | 797.6 | 397.1 | 487.2 | 82.3 | 0.12 | 24.7
58.1 | 3645:36 | 150.5 | 108.2 | 786.9 | 797.4 | 390.8 | 475.6 | 82.6 | 0.12 | 24.7
58.1083 | 3643:12 | 150.3 | 108.1 | 786.9 | 797.4 | 393.6 | 482.7 | 82.4 | 0.11 | 24.7
58.1167 | 3643:12 | 150.3 | 108 | 786.7 | 797.5 | 394.6 | 484.3 | 82.3 | 0.13 | 24.7
58.125 | 3640:48 | 150.3 | 107.8 | 786.7 | 797.1 | 392.6 | 480.5 | 82.4 | 0.12 | 24.7
58.1333 | 3636:00 | 150.1 | 107.8 | 786.7 | 797.1 | 393.9 | 487.1 | 82.3 | 0.1 | 24.7
58.1417 | 3633:36 | 150.1 | 107.9 | 787 | 797.5 | 395.7 | 484.4 | 82.4 | 0.11 | 24.7
58.15 | 3638:24 | 149.9 | 108.2 | 786.8 | 797.4 | 399.2 | 487 | 82.3 | 0.12 | 24.7
58.1583 | 3640:48 | 150.3 | 108.3 | 786.7 | 797.7 | 396 | 484.5 | 82.5 | 0.11 | 24.7
58.1667 | 3643:12 | 150.4 | 108.4 | 786.7 | 797.7 | 391.2 | 481.6 | 82.5 | 0.11 | 24.7
58.175 | 3645:36 | 150.4 | 108.4 | 786.5 | 797 | 394.4 | 485.3 | 82.5 | 0.12 | 24.7
58.1833 | 3645:36 | 150.4 | 108.6 | 786.7 | 797.1 | 393 | 482.5 | 82.3 | 0.09 | 24.7
58.1917 | 3648:00 | 150.7 | 108.6 | 786.9 | 797.2 | 392.3 | 480.2 | 82.3 | 0.12 | 24.7
58.2 | 3648:00 | 150.8 | 108.5 | 786.9 | 797.8 | 392.8 | 482.6 | 82.4 | 0.12 | 24.7
58.2083 | 3650:24 | 150.6 | 108.2 | 786.8 | 797.8 | 394.6 | 484.5 | 82.3 | 0.11 | 24.7
58.2167 | 3645:36 | 150.6 | 108 | 786.8 | 797.9 | 396.6 | 489.7 | 82.3 | 0.12 | 24.7
58.225 | 3643:12 | 150.3 | 108 | 786.6 | 797.7 | 394.7 | 484.3 | 82.4 | 0.12 | 24.7
58.2333 | 3640:48 | 150.3 | 107.9 | 786.7 | 797.2 | 390 | 480.2 | 82.4 | 0.12 | 24.7
58.2417 | 3638:24 | 150 | 107.8 | 786.6 | 797.5 | 392.1 | 481.8 | 82.4 | 0.11 | 24.7
58.25 | 3631:12 | 150 | 107.9 | 786.6 | 797.4 | 395.9 | 487.4 | 82.6 | 0.12 | 24.8
58.2583 | 3633:36 | 150 | 108.2 | 786.5 | 798 | 393.7 | 484.1 | 82.4 | 0.11 | 24.8
58.2667 | 3638:24 | 150.1 | 108.3 | 786.8 | 797.6 | 393 | 484.9 | 82.4 | 0.1 | 24.7
58.275 | 3640:48 | 150.3 | 108.5 | 786.7 | 797.6 | 389.2 | 477.3 | 82.4 | 0.12 | 24.7
58.2833 | 3640:48 | 150.4 | 108.5 | 786.7 | 797.3 | 389.6 | 479.2 | 82.3 | 0.1 | 24.7
58.2917 | 3645:36 | 150.5 | 108.6 | 787 | 797.8 | 393.5 | 483 | 82.5 | 0.11 | 24.7
58.3 | 3648:00 | 150.4 | 108.7 | 786.3 | 797.4 | 391.5 | 481.1 | 82.4 | 0.11 | 24.7
58.3083 | 3650:24 | 150.7 | 108.7 | 786.7 | 797.8 | 391.6 | 481.9 | 82.4 | 0.1 | 24.7
58.3167 | 3648:00 | 150.5 | 108.4 | 786.8 | 798.1 | 394.5 | 483.3 | 82.3 | 0.11 | 24.7
58.325 | 3645:36 | 150.6 | 108.2 | 787.1 | 797.8 | 392.3 | 481.3 | 82.4 | 0.11 | 24.7
58.3333 | 3643:12 | 150.4 | 108.1 | 786.6 | 798.1 | 393 | 485.4 | 82.4 | 0.12 | 24.7
58.3417 | 3640:48 | 150.3 | 108 | 786.7 | 797.4 | 394.6 | 481.9 | 81.6 | 0.09 | 24.7
58.35 | 3638:24 | 150.4 | 108 | 786.7 | 797.5 | 393.9 | 482.3 | 82.4 | 0.12 | 24.7
58.3583 | 3636:00 | 150.2 | 107.9 | 786.9 | 797.8 | 388.6 | 476.7 | 82.3 | 0.12 | 24.7
58.3667 | 3636:00 | 150.1 | 107.9 | 787.1 | 797.9 | 394.7 | 485.3 | 82.4 | 0.09 | 24.7
58.375 | 3638:24 | 150.2 | 107.9 | 787.1 | 797.8 | 398.5 | 490.7 | 82.5 | 0.12 | 24.7
58.3833 | 3638:24 | 150.1 | 108.1 | 787.3 | 798 | 394.5 | 486.1 | 82.5 | 0.1 | 24.7
58.3917 | 3638:24 | 150.4 | 108.2 | 786.9 | 797.7 | 394.6 | 486.8 | 82.3 | 0.14 | 24.7
58.4 | 3640:48 | 150.3 | 108.4 | 786.8 | 797.8 | 391.3 | 483.1 | 82.4 | 0.1 | 24.7
58.4083 | 3643:12 | 150.4 | 108.5 | 786.8 | 798.1 | 393.8 | 481.5 | 82.3 | 0.12 | 24.7
58.4167 | 3648:00 | 150.6 | 108.5 | 786.8 | 797.9 | 393.9 | 483.3 | 82.3 | 0.12 | 24.7
58.425 | 3645:36 | 150.6 | 108.6 | 786.8 | 798 | 387.7 | 474.3 | 82.5 | 0.12 | 24.7
58.4333 | 3645:36 | 150.6 | 108.5 | 787.3 | 797.7 | 387.8 | 476.8 | 82.4 | 0.09 | 24.7
58.4417 | 3645:36 | 150.4 | 108.3 | 787.1 | 798.4 | 395 | 488.6 | 82.4 | 0.12 | 24.8
58.45 | 3645:36 | 150.5 | 108.1 | 787 | 798 | 389.9 | 481.2 | 82.4 | 0.12 | 24.7
58.4583 | 3643:12 | 150.4 | 108 | 787 | 797.6 | 392.7 | 481.5 | 82.4 | 0.14 | 24.7
58.4667 | 3640:48 | 150.3 | 108 | 787 | 797.6 | 388.2 | 476.8 | 82.4 | 0.11 | 24.7
58.475 | 3638:24 | 150.2 | 107.9 | 787.1 | 797.8 | 399.7 | 491.1 | 82.6 | 0.09 | 24.7
58.4833 | 3638:24 | 150.2 | 107.9 | 786.8 | 797.7 | 395.9 | 485 | 82.4 | 0.12 | 24.8
58.4917 | 3636:00 | 150 | 107.9 | 786.5 | 797.8 | 396.2 | 486.5 | 82.3 | 0.1 | 24.7
58.5 | 3636:00 | 150.1 | 108.2 | 786.8 | 797.2 | 391.9 | 478.1 | 82.4 | 0.12 | 24.7
58.5083 | 3636:00 | 150.3 | 108.3 | 786.9 | 797.4 | 394.8 | 484 | 82.4 | 0.12 | 24.7
58.5167 | 3640:48 | 150.2 | 108.4 | 786.7 | 797.7 | 391.6 | 481.7 | 82.5 | 0.12 | 24.7
58.525 | 3640:48 | 150.2 | 108.6 | 787 | 797.2 | 395.6 | 486.1 | 82.3 | 0.11 | 24.7
58.5333 | 3643:12 | 150.3 | 108.6 | 786.9 | 796.7 | 394.1 | 483.5 | 82.3 | 0.1 | 24.7
58.5417 | 3645:36 | 150.4 | 108.7 | 786.4 | 797.4 | 389.1 | 478.3 | 82.3 | 0.09 | 24.7
58.55 | 3645:36 | 150.5 | 108.4 | 786.7 | 797.7 | 394 | 482.7 | 82.4 | 0.14 | 24.7
58.5583 | 3645:36 | 150.5 | 108.2 | 787.1 | 797.5 | 389.5 | 478.4 | 82.2 | 0.13 | 24.7
58.5667 | 3645:36 | 150.5 | 108.1 | 786.8 | 797.6 | 393.5 | 486.5 | 82.4 | 0.12 | 24.7
58.575 | 3643:12 | 150.3 | 108.1 | 787.3 | 797.3 | 393.1 | 484.9 | 82.5 | 0.11 | 24.7
58.5833 | 3643:12 | 150.2 | 108.1 | 786.8 | 797.8 | 393.4 | 480.9 | 82.5 | 0.12 | 24.7
58.5917 | 3643:12 | 150.4 | 108.1 | 787 | 797.3 | 391.1 | 480.1 | 82.5 | 0.11 | 24.7
58.6 | 3640:48 | 150.3 | 108 | 787.2 | 797.4 | 394.7 | 482.6 | 82.6 | 0.14 | 24.7
58.6083 | 3640:48 | 150.3 | 108 | 787.5 | 797.5 | 393.6 | 484.9 | 82.5 | 0.11 | 24.7
58.6167 | 3640:48 | 150.2 | 107.9 | 787.2 | 797.4 | 394.2 | 485.1 | 82.4 | 0.13 | 24.8
58.625 | 3636:00 | 150.4 | 108 | 787.5 | 797.2 | 397.8 | 490.1 | 82.4 | 0.1 | 24.7
58.6333 | 3636:00 | 150.1 | 108.1 | 787.4 | 797.5 | 396.4 | 486.3 | 82.6 | 0.13 | 24.7
58.6417 | 3638:24 | 150.3 | 108.2 | 787.1 | 797 | 392.3 | 483.9 | 82.7 | 0.11 | 24.7
58.65 | 3638:24 | 150.3 | 108.3 | 787.6 | 797.6 | 395.5 | 486.7 | 82.6 | 0.12 | 24.7
58.6583 | 3640:48 | 150.2 | 108.3 | 787.6 | 797.6 | 398.7 | 489.3 | 82.5 | 0.14 | 24.7
58.6667 | 3640:48 | 150.4 | 108.3 | 787.3 | 797.2 | 393 | 484.5 | 82.4 | 0.13 | 24.7
58.675 | 3640:48 | 150.3 | 108.3 | 787.1 | 797.2 | 395 | 486.1 | 82.4 | 0.09 | 24.7
58.6833 | 3643:12 | 150.4 | 108.3 | 786.9 | 797.5 | 396.4 | 491.2 | 82.5 | 0.12 | 24.7
58.6917 | 3643:12 | 150.4 | 108.4 | 787.5 | 797.9 | 393.5 | 481.1 | 82.4 | 0.11 | 24.7
58.7 | 3643:12 | 150.4 | 108.3 | 787 | 797.3 | 394.9 | 486.9 | 82.5 | 0.09 | 24.7
58.7083 | 3640:48 | 150.3 | 108.3 | 787.2 | 798.2 | 393 | 486.1 | 82.3 | 0.12 | 24.7
58.7167 | 3643:12 | 150.3 | 108.2 | 786.9 | 797.6 | 388.5 | 477.2 | 82.2 | 0.11 | 24.7
58.725 | 3643:12 | 150.3 | 108.3 | 787 | 797.9 | 392.6 | 481.6 | 82.4 | 0.11 | 24.7
58.7333 | 3640:48 | 150.3 | 108.2 | 787 | 797.8 | 392.6 | 483.8 | 82.5 | 0.12 | 24.7
58.7417 | 3643:12 | 150.4 | 108.3 | 787.2 | 797.3 | 389.6 | 479.1 | 82.4 | 0.11 | 24.7
58.75 | 3643:12 | 150.4 | 108.2 | 787.1 | 797.6 | 390.4 | 478.9 | 82.3 | 0.1 | 24.7
58.7583 | 3643:12 | 150.3 | 108.2 | 787.6 | 797.6 | 395.1 | 484.8 | 82.5 | 0.13 | 24.7
58.7667 | 3643:12 | 150.3 | 108.2 | 786.9 | 797.5 | 394.7 | 485.1 | 82.3 | 0.11 | 24.7
58.775 | 3643:12 | 150.3 | 108.2 | 786.7 | 797.7 | 392.5 | 478.5 | 82.4 | 0.1 | 24.7
58.7833 | 3643:12 | 150.3 | 108.2 | 787.3 | 797.7 | 390.4 | 480.5 | 82.4 | 0.1 | 24.7
58.7917 | 3640:48 | 150.3 | 108.2 | 787.2 | 797.6 | 393.1 | 479.4 | 82.5 | 0.11 | 24.7
58.8 | 3643:12 | 150.3 | 108.1 | 787.3 | 797.4 | 395.2 | 488.8 | 82.4 | 0.14 | 24.7
58.8083 | 3645:36 | 150.3 | 108.2 | 787.1 | 797.5 | 395.3 | 482.2 | 82.4 | 0.11 | 24.7
58.8167 | 3645:36 | 150.4 | 108.1 | 787 | 797.1 | 394.7 | 483.3 | 82.7 | 0.1 | 24.7
58.825 | 3643:12 | 150.3 | 108.1 | 786.9 | 796.9 | 391.2 | 481.8 | 82.5 | 0.14 | 24.7
58.8333 | 3640:48 | 150.3 | 108.1 | 787.4 | 796.9 | 392.3 | 481.8 | 82.7 | 0.12 | 24.7
58.8417 | 3640:48 | 150.2 | 108.1 | 787.2 | 797.6 | 392.3 | 482.1 | 82.3 | 0.1 | 24.7
58.85 | 3640:48 | 150.2 | 108.2 | 787.1 | 797.7 | 394.6 | 482.8 | 82.4 | 0.13 | 24.7
58.8583 | 3645:36 | 150.3 | 108.2 | 787 | 797.7 | 394.4 | 484.8 | 82.4 | 0.12 | 24.8
58.8667 | 3643:12 | 150.3 | 108.3 | 787.4 | 797.7 | 394.4 | 485 | 82.5 | 0.13 | 24.8
58.875 | 3640:48 | 150.3 | 108.3 | 787.2 | 797.7 | 394.5 | 484.4 | 82.3 | 0.11 | 24.7
58.8833 | 3643:12 | 150.3 | 108.3 | 787.1 | 797.6 | 394.2 | 481.7 | 82.5 | 0.15 | 24.7
58.8917 | 3645:36 | 150.5 | 108.3 | 787.5 | 797.4 | 391.6 | 482.7 | 82.4 | 0.12 | 24.7
58.9 | 3645:36 | 150.3 | 108.3 | 786.9 | 797.5 | 392.5 | 481.8 | 82.4 | 0.12 | 24.7
58.9083 | 3640:48 | 150.3 | 108.3 | 787 | 797.9 | 390.2 | 480.8 | 82.4 | 0.13 | 24.7
58.9167 | 3643:12 | 150.3 | 108.3 | 787.3 | 797.6 | 393.3 | 481 | 82.4 | 0.1 | 24.7
58.925 | 3643:12 | 150.5 | 108.3 | 787.2 | 797.4 | 397.3 | 486.2 | 82.4 | 0.11 | 24.7
58.9333 | 3640:48 | 150.1 | 108.3 | 786.8 | 797.4 | 397.3 | 486.3 | 82.5 | 0.12 | 24.7
58.9417 | 3640:48 | 150.2 | 108.2 | 787.5 | 797.2 | 397.3 | 488.6 | 82.3 | 0.14 | 24.7
58.95 | 3638:24 | 150.1 | 108.2 | 787.4 | 797.8 | 391.9 | 484.9 | 82.5 | 0.11 | 24.8
58.9583 | 3640:48 | 150.2 | 108.2 | 786.7 | 797.4 | 395.2 | 484.2 | 82.5 | 0.11 | 24.7
58.9667 | 3638:24 | 150.2 | 108.2 | 786.8 | 797.1 | 392.1 | 485 | 82.4 | 0.12 | 24.7
58.975 | 3638:24 | 150.2 | 108.1 | 787.1 | 796.9 | 391.7 | 481.7 | 82.5 | 0.12 | 24.7
58.9833 | 3640:48 | 150.2 | 108.1 | 787.1 | 797 | 396.5 | 490.8 | 82.4 | 0.09 | 24.7
58.9917 | 3638:24 | 150.1 | 108.1 | 787.2 | 797.6 | 391.8 | 485.4 | 82.6 | 0.1 | 24.7
59 | 3640:48 | 150.3 | 108.1 | 787.4 | 797.9 | 388.3 | 477.3 | 82.4 | 0.1 | 24.7
59.0083 | 3640:48 | 150.2 | 108.1 | 787.1 | 797.5 | 394.4 | 483.5 | 82.4 | 0.15 | 24.7
59.0167 | 3643:12 | 150.3 | 108.2 | 787 | 797.6 | 390.9 | 477.9 | 82.4 | 0.13 | 24.7
59.025 | 3645:36 | 150.4 | 108.3 | 786.9 | 797.4 | 391.8 | 483.7 | 82.5 | 0.13 | 24.7
59.0333 | 3645:36 | 150.5 | 108.4 | 787 | 798.1 | 393.1 | 481.9 | 82.4 | 0.14 | 24.7
59.0417 | 3648:00 | 150.5 | 108.5 | 787.1 | 797.8 | 392.3 | 481.6 | 82.5 | 0.11 | 24.7
59.05 | 3648:00 | 150.5 | 108.6 | 787.1 | 798.1 | 391.8 | 481.1 | 82.4 | 0.11 | 24.7
59.0583 | 3648:00 | 150.6 | 108.6 | 787.5 | 798.1 | 389.7 | 481.3 | 82.4 | 0.11 | 24.8
59.0667 | 3643:12 | 150.3 | 108.5 | 787.1 | 798.5 | 392.3 | 482.2 | 82.4 | 0.13 | 24.8
59.075 | 3645:36 | 150.4 | 108.2 | 787.6 | 798.5 | 389.7 | 475 | 82.4 | 0.13 | 24.7
59.0833 | 3643:12 | 150.3 | 108.1 | 787.3 | 797.7 | 389.4 | 476 | 82.4 | 0.09 | 24.7
59.0917 | 3640:48 | 150.2 | 107.9 | 786.8 | 797.5 | 396.9 | 486.9 | 82.5 | 0.13 | 24.7
59.1 | 3638:24 | 150.1 | 107.9 | 787.5 | 797.8 | 391.9 | 478.5 | 82.7 | 0.09 | 24.7
59.1083 | 3633:36 | 150.1 | 107.8 | 786.9 | 797.6 | 394.2 | 486.9 | 82.5 | 0.12 | 24.7
59.1167 | 3633:36 | 150.1 | 107.8 | 787 | 797.7 | 393 | 484.7 | 82.7 | 0.12 | 24.7
59.125 | 3636:00 | 150.1 | 108.1 | 787.2 | 797.3 | 394.9 | 484.6 | 82.4 | 0.11 | 24.7
59.1333 | 3640:48 | 150.2 | 108.2 | 786.9 | 797.6 | 392.5 | 483 | 82.4 | 0.12 | 24.7
59.1417 | 3640:48 | 150.2 | 108.4 | 786.9 | 797.5 | 390.6 | 479.5 | 82.5 | 0.12 | 24.8
59.15 | 3643:12 | 150.4 | 108.4 | 787 | 797.9 | 393 | 483.1 | 82.5 | 0.09 | 24.7
59.1583 | 3643:12 | 150.4 | 108.5 | 786.7 | 797.9 | 389.4 | 478.7 | 82.4 | 0.11 | 24.7
59.1667 | 3645:36 | 150.3 | 108.5 | 787.7 | 797.4 | 390.2 | 479.8 | 82.5 | 0.13 | 24.7
59.175 | 3645:36 | 150.5 | 108.6 | 787.2 | 797.8 | 393.4 | 485 | 82.4 | 0.1 | 24.7
59.1833 | 3650:24 | 150.4 | 108.4 | 787.3 | 798.1 | 391.7 | 482.2 | 82.4 | 0.12 | 24.7
59.1917 | 3643:12 | 150.3 | 108.2 | 787.1 | 797.9 | 391.3 | 480.6 | 82.5 | 0.09 | 24.7
59.2 | 3643:12 | 150.3 | 108.1 | 786.5 | 797.7 | 392.6 | 481.1 | 82.6 | 0.08 | 24.7
59.2083 | 3638:24 | 150.3 | 108 | 786.4 | 797.6 | 394.8 | 483.8 | 82.5 | 0.11 | 24.7
59.2167 | 3638:24 | 150 | 108 | 786.9 | 797.6 | 392.4 | 480.3 | 82.7 | 0.09 | 24.7
59.225 | 3638:24 | 150.1 | 107.9 | 786.4 | 797.4 | 392.5 | 480 | 82.4 | 0.11 | 24.7
59.2333 | 3636:00 | 150 | 108 | 787.1 | 797.3 | 394.6 | 484.6 | 82.5 | 0.13 | 24.7
59.2417 | 3636:00 | 150 | 108.2 | 786.6 | 797.3 | 393.9 | 482.4 | 82.4 | 0.11 | 24.7
59.25 | 3638:24 | 150.1 | 108.3 | 786.7 | 797 | 391.7 | 483 | 82.5 | 0.11 | 24.7
59.2583 | 3638:24 | 150.3 | 108.5 | 786.7 | 797.1 | 391 | 479 | 82.5 | 0.09 | 24.7
59.2667 | 3643:12 | 150.5 | 108.5 | 786.3 | 797.1 | 390.6 | 479.8 | 82.4 | 0.1 | 24.7
59.275 | 3643:12 | 150.3 | 108.7 | 787 | 797.8 | 391.2 | 481.6 | 82.5 | 0.11 | 24.7
59.2833 | 3648:00 | 150.6 | 108.7 | 787.1 | 797.8 | 390.4 | 481.1 | 82.5 | 0.11 | 24.7
59.2917 | 3648:00 | 150.6 | 108.6 | 787.3 | 797.8 | 391.9 | 482.3 | 82.3 | 0.11 | 24.7
59.3 | 3648:00 | 150.7 | 108.3 | 787.3 | 797.8 | 389 | 476.7 | 82.4 | 0.12 | 24.7
59.3083 | 3645:36 | 150.4 | 108.2 | 786.3 | 797.9 | 391.2 | 480.1 | 82.4 | 0.09 | 24.7
59.3167 | 3643:12 | 150.4 | 108.1 | 787 | 797.5 | 391.2 | 477.8 | 82.4 | 0.1 | 24.7
59.325 | 3640:48 | 150.3 | 108 | 787.2 | 798 | 395.5 | 482.2 | 82.5 | 0.11 | 24.7
59.3333 | 3638:24 | 150.1 | 107.9 | 786.7 | 797.7 | 392.5 | 480.6 | 82.5 | 0.12 | 24.7
59.3417 | 3636:00 | 150 | 107.8 | 786.9 | 797.6 | 390.9 | 481 | 82.5 | 0.1 | 24.7
59.35 | 3638:24 | 150 | 107.9 | 787.1 | 797.3 | 395.2 | 484.1 | 82.3 | 0.13 | 24.8
59.3583 | 3636:00 | 150.1 | 108.1 | 787.1 | 797.8 | 396.3 | 485.3 | 82.5 | 0.11 | 24.7
59.3667 | 3638:24 | 150.1 | 108.2 | 786.8 | 797.9 | 395.8 | 487.9 | 82.5 | 0.11 | 24.7
59.375 | 3640:48 | 150.1 | 108.3 | 787 | 798.4 | 392.8 | 487.1 | 82.4 | 0.12 | 24.7
59.3833 | 3640:48 | 150.3 | 108.4 | 786.7 | 797.9 | 391.6 | 481.3 | 82.5 | 0.14 | 24.7
59.3917 | 3643:12 | 150.2 | 108.4 | 786.9 | 797.8 | 394.4 | 484.4 | 82.6 | 0.13 | 24.7
59.4 | 3645:36 | 150.3 | 108.5 | 786.6 | 797.7 | 391.6 | 478.2 | 82.6 | 0.14 | 24.7
59.4083 | 3645:36 | 150.4 | 108.5 | 786.7 | 798.1 | 389.5 | 474.1 | 82.5 | 0.15 | 24.7
59.4167 | 3648:00 | 150.4 | 108.5 | 786.8 | 797.5 | 391.3 | 476.5 | 82.6 | 0.1 | 24.7
59.425 | 3648:00 | 150.5 | 108.4 | 786.9 | 797.6 | 391.1 | 480.4 | 82.5 | 0.11 | 24.7
59.4333 | 3645:36 | 150.5 | 108.2 | 787.2 | 797.7 | 391.5 | 480.2 | 82.4 | 0.11 | 24.7
59.4417 | 3640:48 | 150.4 | 108.1 | 786.5 | 797.6 | 390.6 | 475.4 | 82.5 | 0.12 | 24.7
59.45 | 3640:48 | 150.3 | 108 | 786.5 | 797.6 | 396.2 | 485.1 | 82.4 | 0.15 | 24.7
59.4583 | 3640:48 | 150.3 | 107.9 | 786.9 | 798 | 392.5 | 479 | 82.4 | 0.09 | 24.7
59.4667 | 3638:24 | 150.1 | 107.9 | 786.9 | 798.2 | 392.8 | 481.2 | 82.5 | 0.11 | 24.7
59.475 | 3636:00 | 150.1 | 107.9 | 786.7 | 797.4 | 392.4 | 482.9 | 82.5 | 0.12 | 24.7
59.4833 | 3636:00 | 150 | 108.1 | 787.1 | 797.7 | 389.1 | 479.8 | 82.4 | 0.13 | 24.7
59.4917 | 3638:24 | 150.2 | 108.4 | 786.9 | 797.3 | 392 | 479.6 | 82.5 | 0.13 | 24.7
59.5 | 3640:48 | 150.2 | 108.5 | 787.2 | 797.6 | 387.9 | 474.5 | 82.5 | 0.11 | 24.7
59.5083 | 3643:12 | 150.3 | 108.6 | 786.6 | 797.6 | 393.3 | 479.1 | 82.1 | 0.12 | 24.7
59.5167 | 3645:36 | 150.5 | 108.7 | 787.3 | 798.1 | 391.1 | 480 | 82.4 | 0.13 | 24.8
59.525 | 3648:00 | 150.5 | 108.7 | 787 | 797.6 | 390.7 | 477.3 | 82.4 | 0.11 | 24.7
59.5333 | 3648:00 | 150.5 | 108.3 | 786.8 | 797.9 | 390 | 478.8 | 82.6 | 0.11 | 24.7
59.5417 | 3648:00 | 150.4 | 108.2 | 787.2 | 797.8 | 391 | 480.9 | 82.3 | 0.12 | 24.7
59.55 | 3645:36 | 150.5 | 108.1 | 787.1 | 797.6 | 393.7 | 482.1 | 82.5 | 0.12 | 24.7
59.5583 | 3643:12 | 150.3 | 108.1 | 786.7 | 797.5 | 389 | 479.2 | 82.4 | 0.11 | 24.7
59.5667 | 3640:48 | 150.4 | 108 | 786.9 | 797.5 | 395.1 | 487.6 | 82.4 | 0.11 | 24.7
59.575 | 3638:24 | 150.2 | 107.9 | 786.6 | 797.6 | 393.7 | 483.8 | 82.5 | 0.12 | 24.7
59.5833 | 3638:24 | 150.3 | 107.8 | 787.5 | 797.7 | 393.4 | 482.8 | 82.4 | 0.1 | 24.8
59.5917 | 3640:48 | 150.1 | 107.9 | 786.7 | 797.9 | 394.5 | 483.3 | 82.6 | 0.1 | 24.7
59.6 | 3638:24 | 150.2 | 108.1 | 786.7 | 797.9 | 396.5 | 486.6 | 82.4 | 0.15 | 24.8
59.6083 | 3636:00 | 150.1 | 108.2 | 787 | 797.7 | 393.6 | 479.9 | 82.5 | 0.11 | 24.7
59.6167 | 3638:24 | 150.1 | 108.3 | 786.8 | 797.1 | 389.4 | 479.3 | 82.7 | 0.12 | 24.7
59.625 | 3638:24 | 150.2 | 108.3 | 786.6 | 797.7 | 391.9 | 482.2 | 82.5 | 0.14 | 24.7
59.6333 | 3640:48 | 150.2 | 108.3 | 786.7 | 797.5 | 390.8 | 476.8 | 82.6 | 0.13 | 24.8
59.6417 | 3640:48 | 150.4 | 108.3 | 786.9 | 797.5 | 390.5 | 479 | 82.5 | 0.14 | 24.8
59.65 | 3643:12 | 150.4 | 108.3 | 786.8 | 797.9 | 394.3 | 487.2 | 82.5 | 0.12 | 24.8
59.6583 | 3643:12 | 150.3 | 108.3 | 786.7 | 796.9 | 388.8 | 477.9 | 82.4 | 0.09 | 24.7
59.6667 | 3640:48 | 150.4 | 108.2 | 786.3 | 797.2 | 390.7 | 481.4 | 82.5 | 0.11 | 24.7
59.675 | 3645:36 | 150.3 | 108.2 | 786.8 | 797.9 | 392.4 | 483.9 | 82.5 | 0.12 | 24.7
59.6833 | 3645:36 | 150.4 | 108.2 | 786.5 | 797.4 | 392.4 | 480.4 | 82.3 | 0.12 | 24.7
59.6917 | 3643:12 | 150.3 | 108.2 | 786.5 | 797.6 | 394.9 | 485.8 | 82.4 | 0.12 | 24.7
59.7 | 3645:36 | 150.4 | 108.2 | 786.7 | 797.4 | 391.2 | 480.8 | 82.4 | 0.12 | 24.7
59.7083 | 3643:12 | 150.3 | 108.1 | 786.7 | 798 | 391.5 | 483.8 | 82.6 | 0.11 | 24.7
59.7167 | 3640:48 | 150.3 | 108.2 | 786.8 | 797.5 | 394.1 | 484.9 | 82.5 | 0.1 | 24.7
59.725 | 3638:24 | 150.2 | 108.1 | 786.9 | 798.1 | 392.7 | 476 | 82.6 | 0.13 | 24.7
59.7333 | 3640:48 | 150.2 | 108.2 | 787 | 797.1 | 393 | 481.1 | 82.4 | 0.13 | 24.7
59.7417 | 3640:48 | 150.5 | 108.4 | 786.5 | 797.4 | 395.7 | 484.6 | 82.4 | 0.12 | 24.7
59.75 | 3640:48 | 150.3 | 108.4 | 787 | 797.8 | 391.7 | 481.3 | 82.4 | 0.11 | 24.7
59.7583 | 3645:36 | 150.3 | 108.5 | 786.5 | 797.7 | 390 | 478.9 | 82.4 | 0.12 | 24.7
59.7667 | 3643:12 | 150.4 | 108.5 | 786.7 | 797.9 | 393.6 | 480.9 | 82.4 | 0.14 | 24.7
59.775 | 3643:12 | 150.5 | 108.5 | 786.8 | 797.6 | 391.3 | 480.5 | 82.3 | 0.14 | 24.7
59.7833 | 3643:12 | 150.4 | 108.5 | 787 | 797.9 | 392.5 | 482 | 82.5 | 0.13 | 24.7
59.7917 | 3640:48 | 150.4 | 108.3 | 787.2 | 797.7 | 391.6 | 481.3 | 82.4 | 0.13 | 24.7
59.8 | 3643:12 | 150.3 | 108.2 | 787.3 | 797.8 | 392.8 | 478 | 82.6 | 0.12 | 24.8
59.8083 | 3643:12 | 150.3 | 108 | 787 | 797.4 | 392.4 | 478.1 | 82.4 | 0.1 | 24.7
59.8167 | 3638:24 | 150.2 | 108 | 787 | 797.5 | 392.7 | 482.7 | 82.5 | 0.11 | 24.7
59.825 | 3638:24 | 150.2 | 107.9 | 786.7 | 797.3 | 399.3 | 493.5 | 82.5 | 0.11 | 24.7
59.8333 | 3636:00 | 150 | 107.8 | 786.7 | 797.5 | 395.8 | 486.3 | 82.5 | 0.14 | 24.7
59.8417 | 3636:00 | 150.1 | 107.9 | 786.7 | 797.8 | 393.1 | 483.2 | 82.5 | 0.11 | 24.7
59.85 | 3638:24 | 150.2 | 108.1 | 786.7 | 797.6 | 395.3 | 486.2 | 82.4 | 0.13 | 24.7
59.8583 | 3638:24 | 150.3 | 108.2 | 787 | 797.9 | 394.4 | 485.6 | 82.4 | 0.14 | 24.7
59.8667 | 3640:48 | 150.4 | 108.3 | 786.9 | 797.7 | 390.1 | 480.2 | 82.4 | 0.13 | 24.7
59.875 | 3643:12 | 150.4 | 108.4 | 787.1 | 797.4 | 392.6 | 480.7 | 82.4 | 0.11 | 24.8
59.8833 | 3643:12 | 150.4 | 108.4 | 787.3 | 797.8 | 395.8 | 483.1 | 82.4 | 0.1 | 24.7
59.8917 | 3643:12 | 150.5 | 108.5 | 787 | 797.6 | 394.3 | 486.6 | 82.4 | 0.12 | 24.7
59.9 | 3645:36 | 150.4 | 108.5 | 787.8 | 798 | 397.6 | 485.8 | 82.4 | 0.11 | 24.7
59.9083 | 3643:12 | 150.4 | 108.5 | 787.4 | 797.6 | 394.5 | 484.9 | 82.4 | 0.12 | 24.7
59.9167 | 3645:36 | 150.4 | 108.3 | 787.4 | 797.1 | 392 | 482.9 | 82.5 | 0.11 | 24.7
59.925 | 3643:12 | 150.4 | 108.1 | 786.9 | 797.6 | 388.7 | 475.8 | 82.4 | 0.11 | 24.7
59.9333 | 3643:12 | 150.3 | 108.1 | 786.9 | 797.7 | 391.4 | 478.7 | 82.6 | 0.11 | 24.7
59.9417 | 3640:48 | 150.2 | 108 | 786.7 | 797.9 | 392.5 | 480.3 | 82.6 | 0.12 | 24.7
59.95 | 3640:48 | 150.1 | 108 | 786.9 | 797.4 | 390.9 | 481 | 82.6 | 0.13 | 24.7
59.9583 | 3638:24 | 150.2 | 107.9 | 786.6 | 797.4 | 393.4 | 482.7 | 82.3 | 0.1 | 24.7
59.9667 | 3640:48 | 150.1 | 108 | 787.2 | 797.6 | 391.7 | 482.5 | 82.4 | 0.11 | 24.7
59.975 | 3633:36 | 150 | 108.2 | 786.9 | 797.4 | 395.7 | 486.6 | 82.4 | 0.09 | 24.7
59.9833 | 3638:24 | 150.1 | 108.3 | 787.7 | 797.7 | 392.4 | 478.3 | 82.4 | 0.09 | 24.7
59.9917 | 3640:48 | 150.2 | 108.4 | 787.1 | 797.9 | 395.3 | 484.3 | 82.2 | 0.11 | 24.7
60 | 3643:12 | 150.2 | 108.5 | 786.8 | 797.6 | 389.9 | 481.6 | 82.3 | 0.11 | 24.7
60.0083 | 3638:24 | 150.2 | 108 | 781.8 | 797.8 | 395.7 | 491.7 | 82.7 | 0.11 | 24.8
60.0167 | 3640:48 | 150.4 | 108.2 | 781.8 | 797.2 | 399.1 | 486.3 | 82.7 | 0.11 | 24.8
60.025 | 3645:36 | 150.5 | 108.3 | 782.1 | 797.7 | 393.5 | 484.5 | 82.5 | 0.13 | 24.8
60.0333 | 3648:00 | 150.7 | 108.4 | 782.3 | 797.1 | 394.5 | 485.6 | 82.7 | 0.14 | 24.8
60.0417 | 3648:00 | 150.7 | 108.6 | 782.4 | 796.9 | 395.2 | 487.2 | 82.4 | 0.13 | 24.8
60.05 | 3648:00 | 150.6 | 108.7 | 782.3 | 797 | 397.1 | 487.9 | 82.6 | 0.13 | 24.8
60.0583 | 3648:00 | 150.7 | 108.7 | 782.2 | 797.1 | 394.8 | 489.4 | 82.6 | 0.14 | 24.7
60.0667 | 3645:36 | 150.7 | 108.3 | 782.8 | 796.6 | 395.5 | 487.8 | 82.6 | 0.16 | 24.8
60.075 | 3645:36 | 150.5 | 108.2 | 782.9 | 796.2 | 398.6 | 489.4 | 82.7 | 0.12 | 24.7
60.0833 | 3643:12 | 150.3 | 108.1 | 782.7 | 796.2 | 394.9 | 483.8 | 82.6 | 0.11 | 24.7
60.0917 | 3638:24 | 150.3 | 108 | 782.4 | 796.6 | 393.1 | 488.6 | 82.7 | 0.15 | 24.8
60.1 | 3638:24 | 150.2 | 107.9 | 782.9 | 796.7 | 394.9 | 488.4 | 82.5 | 0.16 | 24.8
60.1083 | 3638:24 | 150.2 | 107.8 | 782.8 | 796.2 | 398 | 490.3 | 82.8 | 0.14 | 24.7
60.1167 | 3636:00 | 150.2 | 108 | 783.1 | 795.9 | 392.7 | 481.8 | 82.6 | 0.14 | 24.8
60.125 | 3638:24 | 150.3 | 108.3 | 783.1 | 796.6 | 389.8 | 477.3 | 82.5 | 0.1 | 24.8
60.1333 | 3640:48 | 150.4 | 108.4 | 783.2 | 797 | 396.4 | 485.5 | 82.7 | 0.13 | 24.8
60.1417 | 3643:12 | 150.5 | 108.6 | 783.5 | 796.9 | 391.8 | 476.2 | 82.6 | 0.11 | 24.8
60.15 | 3648:00 | 150.7 | 108.7 | 783.6 | 796.4 | 394 | 479.4 | 82.5 | 0.13 | 24.7
60.1583 | 3652:48 | 150.8 | 108.8 | 783.6 | 796.7 | 392.6 | 482.8 | 82.8 | 0.11 | 24.8
60.1667 | 3650:24 | 150.9 | 108.4 | 783.4 | 796.9 | 395.1 | 486.3 | 82.7 | 0.13 | 24.8
60.175 | 3650:24 | 150.7 | 108.2 | 783.5 | 797.3 | 392.8 | 481.7 | 82.9 | 0.12 | 24.8
60.1833 | 3645:36 | 150.7 | 108.1 | 783.8 | 797 | 391.1 | 481.8 | 82.7 | 0.13 | 24.8
60.1917 | 3643:12 | 150.5 | 108 | 784.1 | 796.3 | 395.6 | 486 | 82.8 | 0.16 | 24.8
60.2 | 3645:36 | 150.6 | 108 | 784.1 | 796.9 | 394.8 | 483.7 | 82.7 | 0.15 | 24.8
60.2083 | 3640:48 | 150.5 | 107.9 | 783.8 | 796.2 | 397.1 | 487.3 | 82.7 | 0.15 | 24.8
60.2167 | 3640:48 | 150.4 | 107.8 | 784.1 | 796.4 | 396.3 | 486.9 | 82.6 | 0.13 | 24.8
60.225 | 3640:48 | 150.4 | 107.7 | 784.1 | 796.2 | 393.5 | 479.8 | 82.6 | 0.12 | 24.8
60.2333 | 3640:48 | 150.4 | 108 | 784.2 | 796.3 | 394.5 | 484.9 | 82.6 | 0.1 | 24.8
60.2417 | 3640:48 | 150.4 | 108.2 | 784.1 | 796.7 | 397.4 | 487.8 | 82.6 | 0.11 | 24.8
60.25 | 3643:12 | 150.6 | 108.3 | 784.3 | 796.7 | 393.3 | 487.2 | 82.6 | 0.11 | 24.8
60.2583 | 3645:36 | 150.6 | 108.4 | 784.2 | 797 | 391.7 | 480.3 | 82.6 | 0.13 | 24.8
60.2667 | 3645:36 | 150.6 | 108.5 | 784.3 | 797.1 | 396.9 | 483.7 | 82.7 | 0.13 | 24.8
60.275 | 3643:12 | 150.5 | 108.6 | 784.1 | 796.6 | 397.1 | 488 | 82.6 | 0.1 | 24.8
60.2833 | 3640:48 | 150.4 | 108.6 | 784.4 | 796.8 | 394.9 | 479.5 | 82.6 | 0.14 | 24.8
60.2917 | 3638:24 | 150.3 | 108.3 | 784.1 | 796.3 | 391.1 | 476.5 | 82.9 | 0.09 | 24.9
60.3 | 3636:00 | 150.3 | 108.2 | 784.4 | 796.3 | 393.9 | 485.8 | 82.5 | 0.12 | 24.9
60.3083 | 3636:00 | 150.2 | 108 | 784.5 | 796.7 | 400 | 487.8 | 82.7 | 0.11 | 24.8
60.3167 | 3636:00 | 150.1 | 107.9 | 784.5 | 796.3 | 393 | 481.6 | 82.7 | 0.12 | 24.8
60.325 | 3636:00 | 150.1 | 107.8 | 784.5 | 796.7 | 394.7 | 485 | 82.6 | 0.09 | 24.8
60.3333 | 3636:00 | 150.1 | 107.7 | 784.1 | 796.5 | 394.1 | 482.6 | 82.7 | 0.11 | 24.8
60.3417 | 3638:24 | 150 | 107.9 | 784.3 | 796.3 | 397 | 486 | 82.7 | 0.11 | 24.8
60.35 | 3638:24 | 150.2 | 108.2 | 784.1 | 796.6 | 394.4 | 484.3 | 82.6 | 0.13 | 24.8
60.3583 | 3643:12 | 150.3 | 108.4 | 784.5 | 796.3 | 391.2 | 481.7 | 82.6 | 0.15 | 24.8
60.3667 | 3645:36 | 150.3 | 108.5 | 784.6 | 796.6 | 393.7 | 485.4 | 82.4 | 0.12 | 24.8
60.375 | 3643:12 | 150.5 | 108.6 | 784.9 | 796.5 | 390.5 | 478.6 | 82.7 | 0.13 | 24.8
60.3833 | 3648:00 | 150.4 | 108.7 | 784.9 | 797 | 393.1 | 483.1 | 82.6 | 0.12 | 24.8
60.3917 | 3650:24 | 150.7 | 108.8 | 784.4 | 796.9 | 390.8 | 477.9 | 82.7 | 0.12 | 24.8
60.4 | 3648:00 | 150.6 | 108.4 | 784.7 | 796.5 | 390.3 | 477.9 | 82.6 | 0.09 | 24.8
60.4083 | 3648:00 | 150.6 | 108.2 | 784.9 | 797 | 394.5 | 485.9 | 82.5 | 0.13 | 24.8
60.4167 | 3648:00 | 150.5 | 108.1 | 785.3 | 797.6 | 395.4 | 485.1 | 82.6 | 0.13 | 24.8
60.425 | 3643:12 | 150.3 | 108.1 | 784.9 | 797.2 | 395.8 | 487.7 | 82.6 | 0.11 | 24.8
60.4333 | 3640:48 | 150.2 | 108 | 785 | 797.1 | 397.6 | 488.4 | 82.8 | 0.12 | 24.8
60.4417 | 3636:00 | 150.1 | 108 | 785 | 797.7 | 396 | 487.2 | 82.6 | 0.1 | 24.8
60.45 | 3636:00 | 150 | 108 | 785.1 | 797.8 | 395.1 | 486.9 | 82.7 | 0.12 | 24.8
60.4583 | 3636:00 | 150.1 | 108 | 785.1 | 797.6 | 399 | 491.1 | 82.7 | 0.12 | 24.8
60.4667 | 3636:00 | 150 | 107.9 | 784.7 | 797.3 | 398.3 | 489.4 | 82.7 | 0.11 | 24.8
60.475 | 3636:00 | 150.1 | 107.9 | 784.9 | 797.1 | 395.2 | 483.8 | 82.7 | 0.14 | 24.9
60.4833 | 3638:24 | 150.1 | 108 | 784.9 | 797.3 | 397.5 | 486.4 | 82.6 | 0.12 | 24.9
60.4917 | 3636:00 | 150.2 | 108.2 | 784.8 | 796.7 | 392.3 | 480.8 | 82.7 | 0.15 | 24.8
60.5 | 3645:36 | 150.3 | 108.3 | 785 | 797.2 | 402.1 | 495.6 | 82.6 | 0.12 | 24.8
60.5083 | 3648:00 | 150.3 | 108.4 | 785.4 | 797.8 | 398.7 | 490.8 | 82.7 | 0.14 | 24.8
60.5167 | 3648:00 | 150.5 | 108.5 | 785.3 | 797.2 | 393.2 | 484.9 | 82.8 | 0.12 | 24.8
60.525 | 3648:00 | 150.7 | 108.5 | 785.3 | 797.7 | 393 | 484.5 | 82.7 | 0.12 | 24.8
60.5333 | 3650:24 | 150.5 | 108.6 | 785.3 | 797.7 | 394.3 | 483.5 | 82.7 | 0.11 | 24.8
60.5417 | 3650:24 | 150.6 | 108.5 | 785 | 797.7 | 395.5 | 485.5 | 82.8 | 0.11 | 24.8
60.55 | 3648:00 | 150.5 | 108.3 | 785.1 | 797.4 | 398.5 | 491.1 | 82.7 | 0.13 | 24.8
60.5583 | 3643:12 | 150.4 | 108.2 | 785.1 | 797.5 | 399.4 | 488.6 | 82.8 | 0.12 | 24.8
60.5667 | 3640:48 | 150.3 | 108 | 785.3 | 797.6 | 399.1 | 491 | 82.8 | 0.11 | 24.8
60.575 | 3638:24 | 150.1 | 107.9 | 785.3 | 797.6 | 398.9 | 487.7 | 82.8 | 0.11 | 24.8
60.5833 | 3636:00 | 150 | 107.8 | 784.7 | 797.3 | 401.4 | 491.1 | 82.7 | 0.1 | 24.8
60.5917 | 3633:36 | 150 | 107.8 | 784.8 | 797.7 | 396.1 | 487.9 | 82.5 | 0.11 | 24.8
60.6 | 3633:36 | 149.8 | 107.7 | 785.1 | 796.9 | 400.9 | 493.6 | 82.7 | 0.11 | 24.8
60.6083 | 3636:00 | 150.1 | 108.1 | 785.1 | 797.2 | 398.1 | 489.9 | 82.5 | 0.13 | 24.8
60.6167 | 3638:24 | 150.1 | 108.3 | 785 | 797.4 | 397.6 | 487.6 | 82.7 | 0.1 | 24.8
60.625 | 3645:36 | 150.2 | 108.5 | 785 | 797.3 | 394.8 | 482 | 82.6 | 0.14 | 24.8
60.6333 | 3643:12 | 150.4 | 108.6 | 785 | 797.2 | 392.6 | 483.9 | 82.7 | 0.13 | 24.8
60.6417 | 3648:00 | 150.5 | 108.7 | 785.2 | 797.1 | 392.7 | 484.5 | 82.7 | 0.11 | 24.8
60.65 | 3650:24 | 150.6 | 108.8 | 785.4 | 797.8 | 394.9 | 488 | 82.6 | 0.12 | 24.8
60.6583 | 3650:24 | 150.7 | 108.6 | 785.7 | 797.9 | 393.3 | 485 | 82.7 | 0.1 | 24.8
60.6667 | 3652:48 | 150.7 | 108.3 | 785.3 | 797 | 393.5 | 484.8 | 82.5 | 0.11 | 24.8
60.675 | 3648:00 | 150.6 | 108.2 | 785.4 | 797.5 | 394.1 | 483.7 | 82.8 | 0.11 | 24.8
60.6833 | 3643:12 | 150.5 | 108.1 | 785.1 | 797.2 | 394 | 484.7 | 82.6 | 0.11 | 24.8
60.6917 | 3643:12 | 150.3 | 108.1 | 785.2 | 797.4 | 393.5 | 479.9 | 82.7 | 0.11 | 24.8
60.7 | 3638:24 | 150.2 | 108 | 785.6 | 798.1 | 392 | 481.5 | 82.7 | 0.11 | 24.8
60.7083 | 3640:48 | 150.2 | 108 | 785.2 | 798.6 | 390.1 | 480.4 | 82.4 | 0.11 | 24.8
60.7167 | 3638:24 | 150.1 | 108 | 785.5 | 798.3 | 399.7 | 491.4 | 82.6 | 0.34 | 24.9
60.725 | 3640:48 | 150.1 | 107.9 | 785.7 | 798.2 | 398.3 | 488.7 | 82.6 | -0.14 | 24.8
60.7333 | 3638:24 | 150.2 | 108 | 785.3 | 798.6 | 393.3 | 479.8 | 82.7 | -0.03 | 24.9
60.7417 | 3636:00 | 150 | 107.9 | 785.9 | 798.9 | 399.3 | 492.8 | 82.7 | 0.1 | 24.8
60.75 | 3638:24 | 150.2 | 108 | 785.9 | 797.6 | 394.9 | 486 | 82.6 | 0.11 | 24.8
60.7583 | 3638:24 | 150.2 | 108.1 | 785.2 | 797.6 | 395.3 | 486.6 | 82.7 | 0.1 | 24.8
60.7667 | 3640:48 | 150.3 | 108.3 | 785 | 798.1 | 396 | 485.9 | 82.6 | 0.12 | 24.8
60.775 | 3638:24 | 150.2 | 108.3 | 785.3 | 798.4 | 396.2 | 488.4 | 82.7 | 0.11 | 24.8
60.7833 | 3643:12 | 150.2 | 108.4 | 785.3 | 797.7 | 391 | 481.6 | 82.7 | 0.13 | 24.8
60.7917 | 3643:12 | 150.5 | 108.4 | 785 | 797.9 | 392.4 | 481 | 82.5 | 0.13 | 24.8
60.8 | 3645:36 | 150.5 | 108.4 | 785.1 | 797.4 | 396.9 | 487.1 | 82.7 | 0.12 | 24.8
60.8083 | 3645:36 | 150.4 | 108.4 | 785.4 | 797.4 | 394.1 | 484.3 | 82.6 | 0.08 | 24.9
60.8167 | 3645:36 | 150.6 | 108.5 | 785.5 | 797.4 | 396.2 | 484.5 | 82.5 | 0.11 | 24.8
60.825 | 3645:36 | 150.5 | 108.5 | 785.6 | 798.1 | 393.7 | 483.7 | 82.7 | 0.11 | 24.8
60.8333 | 3645:36 | 150.6 | 108.3 | 785.2 | 798 | 397.7 | 492 | 82.5 | 0.11 | 24.8
60.8417 | 3645:36 | 150.5 | 108.2 | 785.1 | 798 | 389.2 | 475.7 | 82.7 | 0.13 | 24.8
60.85 | 3640:48 | 150.2 | 108.2 | 785.3 | 798.3 | 389.4 | 478.1 | 82.5 | 0.12 | 24.8
60.8583 | 3638:24 | 150.3 | 108.1 | 785.1 | 797.9 | 394.6 | 483.4 | 82.6 | 0.12 | 24.8
60.8667 | 3638:24 | 149.9 | 108.1 | 785.2 | 798.3 | 396.6 | 487.9 | 82.5 | 0.12 | 24.8
60.875 | 3633:36 | 150 | 108.1 | 785.6 | 797.8 | 395.8 | 484.4 | 82.6 | 0.12 | 24.8
60.8833 | 3633:36 | 150 | 108.1 | 785.7 | 797.3 | 396.6 | 486.6 | 82.5 | 0.13 | 24.8
60.8917 | 3636:00 | 150.1 | 108.1 | 785.3 | 797.8 | 398.1 | 486.6 | 82.4 | 0.13 | 24.8
60.9 | 3638:24 | 150.2 | 108 | 785.3 | 797.3 | 395.5 | 491 | 82.6 | 0.12 | 24.8
60.9083 | 3643:12 | 150.3 | 108 | 785.3 | 797.5 | 393.4 | 480.1 | 82.6 | 0.12 | 24.8
60.9167 | 3643:12 | 150.3 | 108 | 785.5 | 797.5 | 397.5 | 488.9 | 82.6 | 0.13 | 24.8
60.925 | 3643:12 | 150.2 | 108.1 | 785.6 | 797 | 396.3 | 491.5 | 82.8 | 0.13 | 24.8
60.9333 | 3648:00 | 150.5 | 108.2 | 785.8 | 797.3 | 399.3 | 489.5 | 82.6 | 0.12 | 24.8
60.9417 | 3643:12 | 150.4 | 108.3 | 785.6 | 797.6 | 397.5 | 488 | 82.9 | 0.11 | 24.8
60.95 | 3650:24 | 150.5 | 108.3 | 785.3 | 797.1 | 396.6 | 488.5 | 82.7 | 0.12 | 24.8
60.9583 | 3645:36 | 150.6 | 108.4 | 785.7 | 798 | 393.8 | 483.3 | 82.7 | 0.1 | 24.8
60.9667 | 3645:36 | 150.6 | 108.5 | 784.9 | 797.7 | 396.4 | 486.6 | 82.7 | 0.12 | 24.8
60.975 | 3643:12 | 150.5 | 108.5 | 785.3 | 798 | 395.5 | 486.8 | 82.5 | 0.11 | 24.8
60.9833 | 3640:48 | 150.4 | 108.6 | 785.3 | 797.7 | 395.3 | 487.2 | 82.7 | 0.1 | 24.8
60.9917 | 3643:12 | 150.4 | 108.5 | 785.5 | 797.6 | 395.2 | 484.8 | 82.5 | 0.11 | 24.8
61 | 3640:48 | 150.3 | 108.3 | 785.3 | 796.7 | 394.1 | 480.4 | 82.8 | 0.15 | 24.8
61.0083 | 3638:24 | 150.2 | 108.2 | 785.5 | 797.2 | 395.4 | 487.7 | 82.7 | 0.12 | 24.8
61.0167 | 3640:48 | 150.3 | 108.1 | 785.2 | 797.5 | 399.9 | 489.9 | 82.5 | 0.12 | 24.8
61.025 | 3640:48 | 150.2 | 108 | 785.4 | 797.6 | 397.6 | 489.4 | 82.8 | 0.1 | 24.8
61.0333 | 3638:24 | 150 | 107.8 | 785.8 | 797.7 | 396.8 | 489.7 | 82.6 | 0.14 | 24.8
61.0417 | 3636:00 | 150.1 | 107.8 | 785.9 | 797.9 | 394.4 | 484.3 | 82.5 | 0.12 | 24.8
61.05 | 3638:24 | 150.1 | 107.8 | 785.8 | 798 | 395.8 | 485.6 | 82.6 | 0.12 | 24.8
61.0583 | 3640:48 | 150.3 | 107.9 | 785.2 | 797.9 | 397.1 | 487.2 | 82.6 | 0.13 | 24.8
61.0667 | 3638:24 | 150.2 | 108.2 | 785.2 | 797.9 | 395.1 | 486.3 | 82.6 | 0.11 | 24.8
61.075 | 3640:48 | 150.2 | 108.4 | 785.4 | 797.7 | 395.2 | 486 | 82.5 | 0.14 | 24.8
61.0833 | 3643:12 | 150.3 | 108.5 | 784.8 | 797.8 | 392.8 | 480.3 | 82.8 | 0.13 | 24.8
61.0917 | 3648:00 | 150.6 | 108.7 | 785.7 | 798 | 396 | 486.1 | 82.6 | 0.13 | 24.8
61.1 | 3650:24 | 150.7 | 108.8 | 786.1 | 797.7 | 393.7 | 486.5 | 82.7 | 0.09 | 24.8
61.1083 | 3648:00 | 150.7 | 108.7 | 785.7 | 797.7 | 389.7 | 478.7 | 82.7 | 0.12 | 24.8
61.1167 | 3650:24 | 150.6 | 108.4 | 785.8 | 798.6 | 393.9 | 485.5 | 82.5 | 0.11 | 24.8
61.125 | 3648:00 | 150.7 | 108.2 | 785.6 | 798.5 | 388 | 480.7 | 82.5 | 0.13 | 24.8
61.1333 | 3643:12 | 150.3 | 108.1 | 785.7 | 797.7 | 392.5 | 483.5 | 82.6 | 0.14 | 24.8
61.1417 | 3640:48 | 150.4 | 108.1 | 785.2 | 798 | 394.8 | 482.7 | 82.7 | 0.09 | 24.8
61.15 | 3643:12 | 150.2 | 108 | 785.4 | 797.6 | 396.6 | 485.4 | 82.6 | 0.14 | 24.8
61.1583 | 3638:24 | 150.2 | 107.9 | 785.6 | 797.7 | 390.6 | 478.9 | 82.5 | 0.11 | 24.8
61.1667 | 3636:00 | 150.2 | 107.9 | 785.3 | 798.4 | 395.5 | 483 | 82.6 | 0.12 | 24.8
61.175 | 3636:00 | 150.1 | 107.8 | 785.3 | 798.1 | 395.6 | 482.9 | 82.6 | 0.14 | 24.8
61.1833 | 3638:24 | 150 | 108.1 | 785.4 | 797.9 | 394.5 | 486.2 | 82.6 | 0.11 | 24.8
61.1917 | 3638:24 | 150.2 | 108.2 | 785.5 | 798.4 | 397.7 | 488.6 | 82.5 | 0.13 | 24.8
61.2 | 3640:48 | 150.3 | 108.4 | 784.9 | 797.7 | 392.3 | 482.8 | 82.6 | 0.12 | 24.8
61.2083 | 3643:12 | 150.5 | 108.4 | 785.2 | 797.4 | 393.3 | 480.1 | 82.6 | 0.1 | 24.8
61.2167 | 3645:36 | 150.5 | 108.6 | 784.9 | 797.6 | 392.3 | 480.4 | 82.7 | 0.13 | 24.8
61.225 | 3648:00 | 150.6 | 108.6 | 785.2 | 797.8 | 391.3 | 481.5 | 82.9 | 0.11 | 24.8
61.2333 | 3650:24 | 150.6 | 108.6 | 785.7 | 798.2 | 394 | 481.5 | 82.6 | 0.11 | 24.8
61.2417 | 3650:24 | 150.6 | 108.5 | 785.7 | 798 | 389 | 482.1 | 82.7 | 0.11 | 24.8
61.25 | 3648:00 | 150.6 | 108.2 | 785.2 | 798.2 | 395.3 | 490.8 | 82.7 | 0.1 | 24.8
61.2583 | 3640:48 | 150.4 | 108.1 | 785.7 | 798.3 | 395.5 | 485.6 | 82.5 | 0.13 | 24.8
61.2667 | 3640:48 | 150.1 | 108 | 785.1 | 798.2 | 396 | 486 | 82.6 | 0.11 | 24.8
61.275 | 3638:24 | 150.1 | 107.9 | 785.1 | 798.1 | 396.5 | 489.1 | 82.8 | 0.11 | 24.8
61.2833 | 3633:36 | 150.2 | 107.8 | 785.4 | 798 | 398.3 | 489.5 | 82.5 | 0.13 | 24.8
61.2917 | 3631:12 | 150 | 107.7 | 785.6 | 797.8 | 395.6 | 485.6 | 82.6 | 0.12 | 24.8
61.3 | 3633:36 | 149.9 | 107.8 | 785 | 797.5 | 399.4 | 488.1 | 82.4 | 0.12 | 24.8
61.3083 | 3636:00 | 150.1 | 108.1 | 785.2 | 797.8 | 394.5 | 481 | 82.7 | 0.1 | 24.8
61.3167 | 3638:24 | 150.3 | 108.3 | 785.3 | 797.5 | 394.9 | 482.8 | 82.7 | 0.11 | 24.8
61.325 | 3643:12 | 150.5 | 108.4 | 785.1 | 797.4 | 395.8 | 485.5 | 82.7 | 0.13 | 24.8
61.3333 | 3645:36 | 150.4 | 108.5 | 784.7 | 797.5 | 393.9 | 483.7 | 82.6 | 0.13 | 24.8
61.3417 | 3648:00 | 150.6 | 108.5 | 785.3 | 797.5 | 392.9 | 482.8 | 82.6 | 0.14 | 24.8
61.35 | 3648:00 | 150.7 | 108.6 | 785.3 | 798.1 | 391.1 | 482.3 | 82.8 | 0.12 | 24.8
61.3583 | 3650:24 | 150.8 | 108.7 | 785.1 | 797.9 | 395.6 | 485.8 | 82.6 | 0.12 | 24.8
61.3667 | 3648:00 | 150.6 | 108.7 | 785.4 | 797.9 | 396.8 | 485 | 82.6 | 0.11 | 24.8
61.375 | 3645:36 | 150.6 | 108.4 | 785.3 | 798.2 | 389.1 | 481 | 82.6 | 0.11 | 24.8
61.3833 | 3643:12 | 150.4 | 108.3 | 785.2 | 798.1 | 395.9 | 486.2 | 82.7 | 0.09 | 24.8
61.3917 | 3643:12 | 150.4 | 108.2 | 785.3 | 798.2 | 393.2 | 479.8 | 82.5 | 0.13 | 24.8
61.4 | 3638:24 | 150.2 | 108.1 | 784.9 | 797.4 | 396.3 | 486.5 | 82.5 | 0.1 | 24.8
61.4083 | 3638:24 | 150.2 | 108 | 785.3 | 798 | 394.9 | 485.3 | 82.6 | 0.11 | 24.8
61.4167 | 3638:24 | 150 | 108 | 784.8 | 798.1 | 396.4 | 484.4 | 82.7 | 0.13 | 24.8
61.425 | 3636:00 | 150.1 | 108 | 785.2 | 798.4 | 399.4 | 487.6 | 82.6 | 0.11 | 24.8
61.4333 | 3638:24 | 150.1 | 108 | 784.9 | 798.5 | 398.5 | 485.8 | 82.6 | 0.1 | 24.8
61.4417 | 3640:48 | 150.3 | 107.9 | 785.6 | 798.2 | 392.8 | 482.5 | 82.6 | 0.12 | 24.8
61.45 | 3638:24 | 150.4 | 108.1 | 785.2 | 798.4 | 398.1 | 492.8 | 82.6 | 0.13 | 24.8
61.4583 | 3643:12 | 150.2 | 108.2 | 785.3 | 798.3 | 397.2 | 487.5 | 82.5 | 0.11 | 24.8
61.4667 | 3645:36 | 150.2 | 108.4 | 785.5 | 798.1 | 398.9 | 491.4 | 82.7 | 0.1 | 24.8
61.475 | 3645:36 | 150.5 | 108.5 | 785.6 | 798.3 | 396.7 | 488.7 | 82.5 | 0.11 | 24.8
61.4833 | 3650:24 | 150.6 | 108.6 | 785.7 | 798.4 | 398.1 | 491.5 | 82.6 | 0.11 | 24.8
61.4917 | 3648:00 | 150.7 | 108.6 | 785.3 | 798.2 | 393 | 481.8 | 82.6 | 0.09 | 24.8
61.5 | 3648:00 | 150.8 | 108.6 | 785.7 | 798.4 | 393.9 | 479.4 | 82.6 | 0.1 | 24.8
61.5083 | 3643:12 | 150.5 | 108.3 | 785.7 | 798.1 | 395.6 | 484 | 82.7 | 0.09 | 24.8
61.5167 | 3643:12 | 150.5 | 108.2 | 785.4 | 798.3 | 396.2 | 483.8 | 82.6 | 0.11 | 24.8
61.525 | 3638:24 | 150.1 | 108.1 | 785.5 | 798.1 | 393.8 | 481.6 | 82.6 | 0.12 | 24.8
61.5333 | 3636:00 | 150.2 | 108 | 785.3 | 798 | 394.6 | 485.1 | 82.6 | 0.1 | 24.8
61.5417 | 3636:00 | 150 | 107.9 | 785.1 | 798.5 | 394.9 | 483.3 | 82.4 | 0.1 | 24.8
61.55 | 3631:12 | 149.9 | 107.8 | 785.5 | 798.2 | 397.5 | 485.7 | 82.7 | 0.11 | 24.8
61.5583 | 3633:36 | 150 | 107.8 | 785.1 | 798.4 | 395.3 | 482.6 | 82.4 | 0.11 | 24.8
61.5667 | 3636:00 | 150 | 107.8 | 785.3 | 797.9 | 396.4 | 483.9 | 82.7 | 0.12 | 24.8
61.575 | 3638:24 | 150.2 | 108.2 | 785.4 | 798.2 | 395.8 | 486 | 82.6 | 0.12 | 24.8
61.5833 | 3640:48 | 150.4 | 108.4 | 785 | 797.9 | 388.1 | 480.9 | 82.5 | 0.11 | 24.8
61.5917 | 3645:36 | 150.5 | 108.5 | 785.1 | 798.3 | 393 | 483.9 | 82.7 | 0.13 | 24.8
61.6 | 3645:36 | 150.5 | 108.6 | 785.5 | 797.9 | 392.3 | 478 | 82.6 | 0.11 | 24.8
61.6083 | 3648:00 | 150.6 | 108.8 | 785 | 798.2 | 393.2 | 483.8 | 82.7 | 0.11 | 24.8
61.6167 | 3650:24 | 150.6 | 108.8 | 785.4 | 797.7 | 391.2 | 475.9 | 82.5 | 0.11 | 24.8
61.625 | 3650:24 | 150.6 | 108.4 | 785.5 | 798.2 | 390.7 | 475.3 | 82.7 | 0.12 | 24.8
61.6333 | 3645:36 | 150.3 | 108.3 | 785.2 | 798 | 392.4 | 479.7 | 82.5 | 0.13 | 24.8
61.6417 | 3643:12 | 150.4 | 108.2 | 785 | 798.6 | 395.8 | 484.1 | 82.6 | 0.1 | 24.8
61.65 | 3643:12 | 150.3 | 108.1 | 784.9 | 798.2 | 392.4 | 483.1 | 82.6 | 0.09 | 24.8
61.6583 | 3638:24 | 150.2 | 108 | 785.2 | 797.8 | 389.7 | 480.9 | 82.5 | 0.12 | 24.8
61.6667 | 3638:24 | 150.3 | 108 | 785.5 | 797.9 | 396 | 486.3 | 82.6 | 0.08 | 24.8
61.675 | 3636:00 | 150.1 | 108 | 785.1 | 798 | 397.2 | 489.6 | 82.6 | 0.09 | 24.8
61.6833 | 3636:00 | 150.2 | 108 | 785 | 797.8 | 399.1 | 490.2 | 82.5 | 0.09 | 24.8
61.6917 | 3638:24 | 150.3 | 107.9 | 785.6 | 798.3 | 400.2 | 491.3 | 82.5 | 0.11 | 24.8
61.7 | 3638:24 | 150.2 | 108.1 | 785.6 | 798 | 398.3 | 489.4 | 82.6 | 0.08 | 24.8
61.7083 | 3640:48 | 150.3 | 108.3 | 785 | 798 | 394.5 | 486.5 | 82.5 | 0.11 | 24.8
61.7167 | 3643:12 | 150.3 | 108.4 | 785.5 | 799 | 394.2 | 483.5 | 82.8 | 0.1 | 24.8
61.725 | 3643:12 | 150.4 | 108.4 | 785.1 | 798.1 | 394.9 | 482.8 | 82.6 | 0.11 | 24.8
61.7333 | 3645:36 | 150.4 | 108.5 | 785.4 | 798.3 | 394 | 483.9 | 82.5 | 0.1 | 24.8
61.7417 | 3648:00 | 150.5 | 108.6 | 785.4 | 798 | 392.8 | 484.7 | 82.4 | 0.12 | 24.8
61.75 | 3648:00 | 150.6 | 108.6 | 785.7 | 798.1 | 391.9 | 484.5 | 82.5 | 0.14 | 24.8
61.7583 | 3648:00 | 150.6 | 108.4 | 785.2 | 799 | 392.2 | 481.3 | 82.6 | 0.12 | 24.8
61.7667 | 3643:12 | 150.4 | 108.2 | 785.6 | 798.4 | 393.2 | 484.3 | 82.5 | 0.12 | 24.8
61.775 | 3643:12 | 150.3 | 108.1 | 785.3 | 798.4 | 393.5 | 484 | 82.4 | 0.11 | 24.7
61.7833 | 3638:24 | 150.2 | 108.1 | 785.6 | 798.2 | 390.7 | 486.1 | 82.7 | 0.1 | 24.8
61.7917 | 3636:00 | 150.2 | 108 | 785.3 | 798.1 | 393.8 | 483.4 | 82.4 | 0.1 | 24.8
61.8 | 3636:00 | 150 | 108 | 785.1 | 798.3 | 393.4 | 484.9 | 82.5 | 0.09 | 24.8
61.8083 | 3633:36 | 150 | 107.9 | 785.1 | 798.2 | 403.3 | 496.9 | 82.5 | 0.11 | 24.8
61.8167 | 3636:00 | 150 | 107.9 | 785.7 | 798.2 | 399.6 | 489.8 | 82.4 | 0.1 | 24.8
61.825 | 3640:48 | 150.2 | 108 | 785.5 | 798.6 | 395.9 | 491.1 | 82.5 | 0.1 | 24.8
61.8333 | 3640:48 | 150.2 | 108.1 | 785.4 | 798.6 | 399.9 | 489.8 | 82.6 | 0.06 | 24.8
61.8417 | 3643:12 | 150.3 | 108.3 | 785.8 | 798.9 | 398.6 | 491.6 | 82.4 | 0.1 | 24.8
61.85 | 3645:36 | 150.4 | 108.4 | 785.4 | 798.7 | 393 | 481.5 | 82.5 | 0.11 | 24.8
61.8583 | 3645:36 | 150.3 | 108.6 | 785.8 | 798.7 | 394 | 486.1 | 82.6 | 0.11 | 24.8
61.8667 | 3650:24 | 150.6 | 108.7 | 785.5 | 799.1 | 394.8 | 488.4 | 82.4 | 0.13 | 24.8
61.875 | 3645:36 | 150.6 | 108.8 | 786 | 799.1 | 393.9 | 481.2 | 82.5 | 0.09 | 24.8
61.8833 | 3648:00 | 150.6 | 108.7 | 786.1 | 799 | 394.2 | 486.9 | 82.6 | 0.11 | 24.8
61.8917 | 3645:36 | 150.5 | 108.4 | 785.7 | 798.8 | 393.7 | 482.4 | 82.5 | 0.11 | 24.8
61.9 | 3643:12 | 150.5 | 108.2 | 785.7 | 798.9 | 396.2 | 489.6 | 82.5 | 0.1 | 24.8
61.9083 | 3638:24 | 150.2 | 108 | 785.9 | 798.7 | 394.7 | 481.8 | 82.5 | 0.11 | 24.8
61.9167 | 3638:24 | 150.1 | 107.9 | 785.6 | 799.1 | 394.5 | 481.6 | 82.7 | 0.1 | 24.8
61.925 | 3636:00 | 150 | 107.7 | 785.7 | 798.8 | 396.5 | 490 | 82.5 | 0.11 | 24.8
61.9333 | 3636:00 | 150 | 107.6 | 785.8 | 798.7 | 395.5 | 484.6 | 82.5 | 0.09 | 24.8
61.9417 | 3636:00 | 149.9 | 107.8 | 785.2 | 798.9 | 396.1 | 485 | 82.5 | 0.11 | 24.8
61.95 | 3636:00 | 150.1 | 108.2 | 785.6 | 798.9 | 394.1 | 486.9 | 82.4 | 0.09 | 24.8
61.9583 | 3640:48 | 150.3 | 108.4 | 785.2 | 799.1 | 395.1 | 485.1 | 82.7 | 0.12 | 24.8
61.9667 | 3643:12 | 150.6 | 108.5 | 785.7 | 799.2 | 393.8 | 485.7 | 82.5 | 0.13 | 24.8
61.975 | 3645:36 | 150.5 | 108.6 | 786 | 799.2 | 393.3 | 485.7 | 82.6 | 0.12 | 24.8
61.9833 | 3648:00 | 150.6 | 108.7 | 785.7 | 799 | 390.7 | 479.7 | 82.5 | 0.09 | 24.8
61.9917 | 3648:00 | 150.6 | 108.6 | 785.9 | 798.9 | 393.2 | 477.9 | 82.6 | 0.1 | 24.8
62 | 3648:00 | 150.5 | 108.3 | 786.1 | 799.3 | 392.9 | 482.7 | 82.6 | 0.11 | 24.8
62.0083 | 3645:36 | 150.5 | 108.1 | 785.7 | 798.7 | 392 | 482.6 | 82.5 | 0.1 | 24.8
62.0167 | 3638:24 | 150.4 | 107.9 | 785.7 | 799.3 | 397 | 489.1 | 82.5 | 0.12 | 24.8
62.025 | 3638:24 | 150.3 | 107.8 | 786 | 798.9 | 395.7 | 485.7 | 82.6 | 0.12 | 24.8
62.0333 | 3633:36 | 150 | 107.7 | 785.4 | 799 | 398.3 | 486 | 82.6 | 0.1 | 24.8
62.0417 | 3631:12 | 150.1 | 107.6 | 785.6 | 798.9 | 393.1 | 481.3 | 82.5 | 0.14 | 24.8
62.05 | 3631:12 | 150 | 107.9 | 785.4 | 799.7 | 396.8 | 491.3 | 82.6 | 0.11 | 24.8
62.0583 | 3633:36 | 149.9 | 108.2 | 785.8 | 799 | 396.8 | 486.7 | 82.5 | 0.1 | 24.8
62.0667 | 3638:24 | 149.9 | 108.4 | 785.4 | 799.5 | 394.3 | 481.3 | 82.5 | 0.1 | 24.8
62.075 | 3640:48 | 150.3 | 108.5 | 785.3 | 798.8 | 393.6 | 486.3 | 82.4 | 0.15 | 24.8
62.0833 | 3643:12 | 150.3 | 108.6 | 785.4 | 799.2 | 395.4 | 485.6 | 82.5 | 0.12 | 24.8
62.0917 | 3650:24 | 150.5 | 108.8 | 785.5 | 798.9 | 393.4 | 483.4 | 82.7 | 0.13 | 24.8
62.1 | 3648:00 | 150.6 | 108.7 | 786.2 | 799.1 | 389.3 | 478.7 | 82.7 | 0.13 | 24.8
62.1083 | 3650:24 | 150.7 | 108.5 | 785.5 | 798.8 | 391.1 | 481.5 | 82.5 | 0.1 | 24.8
62.1167 | 3648:00 | 150.6 | 108.3 | 785.8 | 798.8 | 393.7 | 480.6 | 82.6 | 0.1 | 24.8
62.125 | 3640:48 | 150.4 | 108.1 | 785.9 | 798.4 | 390.4 | 484 | 82.6 | 0.11 | 24.8
62.1333 | 3640:48 | 150.3 | 108.1 | 785.9 | 799 | 394.5 | 482.9 | 82.7 | 0.11 | 24.8
62.1417 | 3636:00 | 150.3 | 108 | 785.7 | 798.6 | 390.7 | 478.3 | 82.4 | 0.13 | 24.8
62.15 | 3638:24 | 150.1 | 108 | 786.2 | 798.7 | 395.4 | 485.9 | 82.6 | 0.11 | 24.8
62.1583 | 3636:00 | 150.2 | 107.9 | 785.8 | 798.9 | 397.2 | 491.4 | 82.7 | 0.09 | 24.8
62.1667 | 3633:36 | 150 | 107.9 | 786.2 | 799 | 396.1 | 486.9 | 82.6 | 0.1 | 24.8
62.175 | 3633:36 | 150.1 | 107.8 | 785.6 | 799 | 395.2 | 486.1 | 82.7 | 0.13 | 24.8
62.1833 | 3638:24 | 150.3 | 108 | 785.8 | 798.6 | 392.6 | 483.2 | 82.7 | 0.12 | 24.8
62.1917 | 3638:24 | 150.2 | 108.2 | 786 | 799 | 393.8 | 487 | 82.8 | 0.14 | 24.8
62.2 | 3643:12 | 150.4 | 108.4 | 785.8 | 798.8 | 390.8 | 481 | 82.7 | 0.1 | 24.8
62.2083 | 3645:36 | 150.4 | 108.5 | 785.7 | 798.9 | 394.7 | 486.8 | 82.6 | 0.1 | 24.8
62.2167 | 3648:00 | 150.6 | 108.5 | 785.7 | 799 | 393.7 | 483.1 | 82.5 | 0.12 | 24.8
62.225 | 3648:00 | 150.7 | 108.7 | 785.8 | 799.1 | 394.7 | 485.8 | 82.6 | 0.11 | 24.7
62.2333 | 3650:24 | 150.7 | 108.6 | 785.8 | 799.5 | 393.1 | 483.2 | 82.5 | 0.12 | 24.8
62.2417 | 3645:36 | 150.4 | 108.3 | 786 | 799.3 | 392.9 | 482 | 82.6 | 0.11 | 24.8
62.25 | 3640:48 | 150.4 | 108.1 | 785.8 | 799 | 394.8 | 487.6 | 82.6 | 0.12 | 24.8
62.2583 | 3638:24 | 150.3 | 107.9 | 785.8 | 798.7 | 395.4 | 490.3 | 82.5 | 0.11 | 24.8
62.2667 | 3636:00 | 150.2 | 107.8 | 785.9 | 798.9 | 391.8 | 480.1 | 82.7 | 0.11 | 24.8
62.275 | 3633:36 | 150 | 107.7 | 786.3 | 798.9 | 399.6 | 490.4 | 82.7 | 0.11 | 24.8
62.2833 | 3631:12 | 149.7 | 107.6 | 785.9 | 798.9 | 398.4 | 489 | 82.6 | 0.13 | 24.8
62.2917 | 3636:00 | 149.9 | 108 | 785.9 | 799.4 | 393.7 | 482.3 | 82.6 | 0.09 | 24.8
62.3 | 3636:00 | 150.2 | 108.2 | 786.5 | 798.9 | 394 | 483.5 | 82.6 | 0.09 | 24.8
62.3083 | 3643:12 | 150.4 | 108.4 | 786.1 | 799.6 | 397.5 | 486.6 | 82.8 | 0.14 | 24.8
62.3167 | 3645:36 | 150.4 | 108.6 | 786.2 | 798.6 | 394.6 | 486.4 | 82.6 | 0.14 | 24.8
62.325 | 3645:36 | 150.4 | 108.7 | 785.7 | 798.9 | 392.5 | 481.6 | 82.7 | 0.12 | 24.8
62.3333 | 3650:24 | 150.6 | 108.8 | 785.8 | 799.3 | 393.8 | 482.1 | 82.6 | 0.13 | 24.8
62.3417 | 3650:24 | 150.8 | 108.7 | 786 | 799.2 | 391.8 | 483.2 | 82.5 | 0.12 | 24.8
62.35 | 3650:24 | 150.6 | 108.4 | 786 | 799.1 | 390 | 479.2 | 82.6 | 0.11 | 24.7
62.3583 | 3645:36 | 150.4 | 108.2 | 785.8 | 799.3 | 394.2 | 483.8 | 82.5 | 0.11 | 24.8
62.3667 | 3643:12 | 150.4 | 108.1 | 785.9 | 798.6 | 394.8 | 484.7 | 82.7 | 0.14 | 24.8
62.375 | 3643:12 | 150.3 | 108 | 785.9 | 798.8 | 392.4 | 482.8 | 82.6 | 0.11 | 24.8
62.3833 | 3640:48 | 150.2 | 107.9 | 786 | 798.9 | 391.1 | 478.5 | 82.8 | 0.11 | 24.8
62.3917 | 3638:24 | 150.3 | 107.9 | 785.6 | 799 | 390.3 | 480.1 | 82.6 | 0.1 | 24.8
62.4 | 3640:48 | 150.3 | 107.8 | 785.4 | 798.8 | 394.2 | 490.4 | 82.7 | 0.1 | 24.8
62.4083 | 3638:24 | 150.2 | 107.9 | 786.2 | 798.9 | 393.1 | 484.4 | 82.4 | 0.12 | 24.8
62.4167 | 3638:24 | 150.3 | 108.2 | 786.1 | 798.9 | 392.2 | 480.9 | 82.5 | 0.12 | 24.8
62.425 | 3638:24 | 150.2 | 108.3 | 786.2 | 799.1 | 395.6 | 485.6 | 82.6 | 0.13 | 24.8
62.4333 | 3640:48 | 150.4 | 108.4 | 785.9 | 799.1 | 394.3 | 483.7 | 82.6 | 0.12 | 24.8
62.4417 | 3640:48 | 150.4 | 108.5 | 786.2 | 799.5 | 394.1 | 483.4 | 82.7 | 0.12 | 24.8
62.45 | 3640:48 | 150.3 | 108.6 | 786.3 | 799.5 | 390.3 | 481.4 | 82.6 | 0.1 | 24.8
62.4583 | 3643:12 | 150.4 | 108.6 | 785.5 | 799.5 | 394.1 | 480.2 | 82.6 | 0.12 | 24.8
62.4667 | 3643:12 | 150.5 | 108.5 | 786 | 799.5 | 391.4 | 482.1 | 82.7 | 0.1 | 24.8
62.475 | 3645:36 | 150.6 | 108.2 | 785.9 | 799.1 | 390.9 | 477.7 | 82.5 | 0.1 | 24.8
62.4833 | 3643:12 | 150.5 | 108.1 | 785.9 | 799.2 | 393.6 | 483.1 | 82.5 | 0.12 | 24.8
62.4917 | 3643:12 | 150.3 | 107.9 | 785.9 | 798.9 | 395.1 | 484.6 | 82.5 | 0.11 | 24.8
62.5 | 3640:48 | 150.2 | 107.8 | 785.8 | 799 | 395.6 | 487.3 | 82.5 | 0.11 | 24.8
62.5083 | 3640:48 | 150.3 | 107.7 | 785.9 | 798.7 | 390.1 | 482.7 | 82.6 | 0.12 | 24.8
62.5167 | 3638:24 | 150.1 | 107.7 | 785.9 | 798.8 | 394.2 | 484.1 | 82.6 | 0.13 | 24.8
62.525 | 3638:24 | 150.3 | 108 | 785.4 | 798.6 | 396.8 | 487.5 | 82.4 | 0.13 | 24.8
62.5333 | 3636:00 | 150.2 | 108.3 | 785.7 | 798.9 | 396.4 | 488.3 | 82.6 | 0.11 | 24.8
62.5417 | 3638:24 | 150.3 | 108.5 | 785.8 | 799.2 | 393.3 | 485.3 | 82.5 | 0.11 | 24.8
62.55 | 3640:48 | 150.3 | 108.6 | 786.3 | 798.8 | 395.3 | 484.5 | 82.6 | 0.12 | 24.8
62.5583 | 3643:12 | 150.3 | 108.7 | 785.9 | 799.1 | 393 | 479.1 | 82.6 | 0.12 | 24.8
62.5667 | 3645:36 | 150.4 | 108.7 | 786 | 799.1 | 391.3 | 481.5 | 82.5 | 0.11 | 24.8
62.575 | 3645:36 | 150.5 | 108.7 | 785.6 | 799.4 | 393.2 | 484.1 | 82.7 | 0.13 | 24.8
62.5833 | 3645:36 | 150.4 | 108.3 | 785.8 | 799.2 | 392.6 | 483 | 82.5 | 0.09 | 24.8
62.5917 | 3645:36 | 150.6 | 108.2 | 785.6 | 799.1 | 391.1 | 480.1 | 82.5 | 0.12 | 24.8
62.6 | 3643:12 | 150.6 | 108.1 | 786 | 799.2 | 394.2 | 484.9 | 82.6 | 0.12 | 24.8
62.6083 | 3643:12 | 150.5 | 108 | 785.7 | 799.2 | 394.9 | 488.5 | 82.5 | 0.11 | 24.8
62.6167 | 3643:12 | 150.4 | 107.9 | 785.9 | 798.9 | 393.3 | 484 | 82.6 | 0.1 | 24.8
62.625 | 3643:12 | 150.2 | 107.9 | 785.8 | 798.9 | 393.5 | 484.7 | 82.7 | 0.11 | 24.8
62.6333 | 3640:48 | 150.2 | 107.8 | 785.8 | 799.1 | 395.2 | 487.3 | 82.7 | 0.14 | 24.8
62.6417 | 3640:48 | 150.2 | 107.9 | 785.9 | 799 | 395.2 | 486.1 | 82.6 | 0.11 | 24.8
62.65 | 3640:48 | 150.2 | 108.2 | 786.2 | 799.3 | 395.4 | 485.3 | 82.6 | 0.1 | 24.8
62.6583 | 3638:24 | 150.2 | 108.3 | 785.9 | 799.1 | 396.2 | 489.5 | 82.6 | 0.11 | 24.8
62.6667 | 3640:48 | 150.3 | 108.4 | 786.2 | 799.3 | 395.7 | 485.9 | 82.6 | 0.1 | 24.8
62.675 | 3643:12 | 150.3 | 108.5 | 786 | 799.7 | 392.4 | 481.3 | 82.6 | 0.1 | 24.8
62.6833 | 3640:48 | 150.4 | 108.6 | 786 | 799.8 | 393.7 | 479.9 | 82.6 | 0.13 | 24.8
62.6917 | 3643:12 | 150.3 | 108.6 | 786.1 | 799.6 | 393.9 | 485 | 82.7 | 0.1 | 24.8
62.7 | 3643:12 | 150.4 | 108.5 | 786.1 | 799.4 | 395.2 | 489.7 | 82.5 | 0.08 | 24.8
62.7083 | 3645:36 | 150.4 | 108.2 | 786.2 | 799.1 | 393.7 | 485.6 | 82.7 | 0.11 | 24.8
62.7167 | 3645:36 | 150.6 | 108.1 | 786.4 | 799.3 | 392.2 | 480.1 | 82.6 | 0.11 | 24.8
62.725 | 3643:12 | 150.3 | 107.9 | 786.1 | 798.9 | 395.9 | 487.3 | 82.5 | 0.1 | 24.8
62.7333 | 3640:48 | 150.4 | 107.9 | 786 | 798.6 | 390.8 | 482.8 | 82.7 | 0.09 | 24.8
62.7417 | 3640:48 | 150.4 | 107.8 | 786.1 | 799.2 | 393.3 | 484.2 | 82.7 | 0.12 | 24.8
62.75 | 3638:24 | 150.2 | 107.7 | 786.1 | 799 | 399.1 | 489.2 | 82.6 | 0.13 | 24.8
62.7583 | 3636:00 | 150.2 | 107.8 | 785.7 | 798.6 | 396.4 | 487.2 | 82.5 | 0.11 | 24.8
62.7667 | 3636:00 | 150.1 | 108.1 | 786 | 798.5 | 396.9 | 486.9 | 82.6 | 0.12 | 24.8
62.775 | 3636:00 | 150.3 | 108.3 | 786 | 799.1 | 395.2 | 486.4 | 82.6 | 0.1 | 24.8
62.7833 | 3638:24 | 150.2 | 108.4 | 786.1 | 798.8 | 396.1 | 486.4 | 82.8 | 0.12 | 24.8
62.7917 | 3638:24 | 150.3 | 108.5 | 786.1 | 799.3 | 398 | 484.9 | 82.5 | 0.12 | 24.8
62.8 | 3640:48 | 150.2 | 108.6 | 786.3 | 799.4 | 393.8 | 482.6 | 82.6 | 0.11 | 24.8
62.8083 | 3640:48 | 150.3 | 108.7 | 786.3 | 799.2 | 391.8 | 478.8 | 82.7 | 0.12 | 24.8
62.8167 | 3645:36 | 150.5 | 108.7 | 786.3 | 799.2 | 391.4 | 477.5 | 82.6 | 0.13 | 24.8
62.825 | 3645:36 | 150.4 | 108.5 | 786.2 | 799.6 | 389.3 | 474.9 | 82.7 | 0.12 | 24.8
62.8333 | 3648:00 | 150.5 | 108.3 | 786.1 | 799.7 | 391.6 | 479.3 | 82.7 | 0.12 | 24.8
62.8417 | 3645:36 | 150.4 | 108.1 | 785.6 | 799.2 | 394.7 | 483.5 | 82.6 | 0.09 | 24.8
62.85 | 3648:00 | 150.4 | 108.1 | 786.2 | 799.3 | 393.5 | 481.8 | 82.6 | 0.11 | 24.8
62.8583 | 3645:36 | 150.4 | 108 | 786 | 799.2 | 393.6 | 487.8 | 82.7 | 0.11 | 24.8
62.8667 | 3645:36 | 150.4 | 108 | 785.3 | 798.8 | 396.4 | 487.5 | 82.8 | 0.12 | 24.8
62.875 | 3643:12 | 150.4 | 107.9 | 785.9 | 798.9 | 390.7 | 485 | 82.5 | 0.1 | 24.8
62.8833 | 3640:48 | 150.2 | 107.9 | 785.8 | 799.3 | 394.1 | 485.6 | 82.7 | 0.1 | 24.8
62.8917 | 3638:24 | 150.3 | 107.9 | 786.1 | 799.1 | 396.5 | 485.5 | 82.6 | 0.12 | 24.8
62.9 | 3640:48 | 150.3 | 108.1 | 786 | 799.6 | 396.3 | 488.7 | 82.7 | 0.11 | 24.9
62.9083 | 3640:48 | 150.2 | 108.3 | 785.7 | 799.1 | 397.7 | 489.2 | 82.6 | 0.11 | 24.9
62.9167 | 3638:24 | 150.2 | 108.4 | 786.2 | 798.9 | 396.9 | 488 | 82.7 | 0.1 | 24.9
62.925 | 3640:48 | 150.3 | 108.5 | 786.1 | 799 | 394.6 | 487.4 | 82.7 | 0.11 | 24.8
62.9333 | 3640:48 | 150.3 | 108.5 | 786.4 | 799.3 | 393.2 | 485.8 | 82.8 | 0.09 | 24.8
62.9417 | 3643:12 | 150.4 | 108.6 | 786.6 | 798.9 | 393 | 486.4 | 82.7 | 0.13 | 24.8
62.95 | 3643:12 | 150.4 | 108.6 | 786.3 | 799.6 | 394.3 | 487.6 | 82.5 | 0.12 | 24.8
62.9583 | 3645:36 | 150.6 | 108.3 | 786.3 | 799.6 | 392.5 | 486 | 82.6 | 0.12 | 24.8
62.9667 | 3645:36 | 150.3 | 108.1 | 786.5 | 798.9 | 394.5 | 482.6 | 82.7 | 0.13 | 24.8
62.975 | 3643:12 | 150.3 | 108 | 786 | 799 | 393.5 | 483.3 | 82.7 | 0.11 | 24.8
62.9833 | 3638:24 | 150.2 | 108 | 786.5 | 799 | 395.3 | 486.4 | 82.5 | 0.12 | 24.8
62.9917 | 3638:24 | 150.2 | 107.9 | 786.2 | 798.6 | 394.9 | 485.2 | 82.6 | 0.11 | 24.9
63 | 3633:36 | 150.1 | 107.8 | 786 | 798.9 | 394.6 | 484.2 | 82.5 | 0.12 | 24.8
63.0083 | 3633:36 | 149.9 | 107.8 | 786 | 799.1 | 396.2 | 487.5 | 82.6 | 0.11 | 24.8
63.0167 | 3631:12 | 149.9 | 107.8 | 786 | 799.1 | 394.9 | 484.1 | 82.6 | 0.11 | 24.8
63.025 | 3636:00 | 150 | 108.1 | 785.8 | 799.2 | 394.3 | 489.1 | 82.6 | 0.11 | 24.8
63.0333 | 3640:48 | 150.1 | 108.3 | 785.5 | 799.3 | 395.6 | 484.9 | 82.8 | 0.11 | 24.8
63.0417 | 3643:12 | 150.3 | 108.4 | 785.8 | 799.6 | 395.2 | 486.8 | 82.4 | 0.13 | 24.8
63.05 | 3643:12 | 150.5 | 108.5 | 786 | 799.2 | 392.8 | 483 | 82.8 | 0.12 | 24.8
63.0583 | 3648:00 | 150.6 | 108.6 | 786.2 | 798.7 | 389.1 | 478.9 | 82.8 | 0.1 | 24.8
63.0667 | 3650:24 | 150.8 | 108.7 | 786.3 | 799.3 | 394.6 | 485.6 | 82.8 | 0.11 | 24.8
63.075 | 3652:48 | 150.8 | 108.7 | 786.1 | 799.4 | 392 | 477.7 | 82.8 | 0.12 | 24.8
63.0833 | 3648:00 | 150.7 | 108.3 | 786 | 799.3 | 394.1 | 485.2 | 82.6 | 0.1 | 24.8
63.0917 | 3643:12 | 150.4 | 108.2 | 786.7 | 799.3 | 394.6 | 485 | 82.8 | 0.1 | 24.8
63.1 | 3643:12 | 150.2 | 108.1 | 786.2 | 799.5 | 395.7 | 485.8 | 82.5 | 0.14 | 24.8
63.1083 | 3640:48 | 150.2 | 108 | 786.1 | 799.2 | 398.1 | 490.6 | 82.6 | 0.11 | 24.8
63.1167 | 3638:24 | 150.2 | 107.9 | 786.2 | 799.3 | 393.5 | 482 | 82.6 | 0.1 | 24.8
63.125 | 3636:00 | 150.2 | 107.9 | 786 | 799.4 | 392.9 | 480.9 | 82.9 | 0.1 | 24.8
63.1333 | 3638:24 | 149.9 | 107.8 | 786.7 | 799.2 | 392.8 | 483.6 | 82.6 | 0.1 | 24.9
63.1417 | 3636:00 | 150.2 | 107.8 | 786.4 | 799.2 | 395.4 | 482.1 | 82.8 | 0.11 | 24.8
63.15 | 3633:36 | 150.1 | 107.9 | 786.1 | 799.5 | 395.8 | 484 | 82.6 | 0.13 | 24.8
63.1583 | 3638:24 | 150.3 | 108.2 | 786.4 | 799.2 | 396.5 | 485.4 | 82.9 | 0.12 | 24.8
63.1667 | 3640:48 | 150.3 | 108.3 | 786.3 | 799.2 | 395.4 | 487.6 | 82.7 | 0.11 | 24.8
63.175 | 3640:48 | 150.3 | 108.4 | 786.7 | 799.2 | 392.8 | 483 | 82.6 | 0.12 | 24.8
63.1833 | 3648:00 | 150.4 | 108.6 | 787 | 799 | 392.2 | 484.4 | 82.7 | 0.11 | 24.8
63.1917 | 3648:00 | 150.6 | 108.6 | 786.3 | 798.7 | 393.9 | 484.6 | 82.6 | 0.12 | 24.8
63.2 | 3648:00 | 150.7 | 108.6 | 786.7 | 799.2 | 391.4 | 481.7 | 82.5 | 0.11 | 24.8
63.2083 | 3648:00 | 150.6 | 108.4 | 786 | 799.3 | 394.3 | 482.1 | 82.6 | 0.11 | 24.9
63.2167 | 3643:12 | 150.4 | 108.2 | 786.1 | 799.6 | 390.1 | 481.5 | 82.6 | 0.1 | 24.8
63.225 | 3640:48 | 150.2 | 108 | 785.7 | 799.4 | 394.2 | 479.3 | 82.8 | 0.11 | 24.8
63.2333 | 3640:48 | 150.2 | 107.9 | 785.9 | 799.6 | 398 | 492.7 | 82.6 | 0.12 | 24.8
63.2417 | 3636:00 | 150.2 | 107.8 | 785.9 | 799.3 | 396.6 | 488.5 | 82.6 | 0.12 | 24.8
63.25 | 3633:36 | 150 | 107.8 | 785.9 | 799.7 | 399.4 | 488.7 | 82.6 | 0.1 | 24.8
63.2583 | 3636:00 | 150.1 | 107.7 | 786 | 799.5 | 394.3 | 482.1 | 82.9 | 0.12 | 24.8
63.2667 | 3638:24 | 150 | 108.1 | 786.5 | 799.2 | 394.7 | 485.4 | 82.6 | 0.12 | 24.8
63.275 | 3640:48 | 150.3 | 108.3 | 786.3 | 799.8 | 395.1 | 481.9 | 82.7 | 0.13 | 24.8
63.2833 | 3640:48 | 150.3 | 108.4 | 786.2 | 799.4 | 390.2 | 475.9 | 82.6 | 0.11 | 24.8
63.2917 | 3645:36 | 150.4 | 108.6 | 785.8 | 799.2 | 397.6 | 486.3 | 82.7 | 0.11 | 24.8
63.3 | 3648:00 | 150.6 | 108.7 | 785.7 | 799.1 | 390.6 | 475.9 | 82.7 | 0.12 | 24.8
63.3083 | 3650:24 | 150.8 | 108.8 | 786 | 799.5 | 388.5 | 480.3 | 82.7 | 0.11 | 24.8
63.3167 | 3650:24 | 150.7 | 108.7 | 785.9 | 799.4 | 394 | 483.7 | 82.7 | 0.11 | 24.8
63.325 | 3648:00 | 150.6 | 108.3 | 786 | 799.3 | 389.1 | 480.6 | 82.6 | 0.11 | 24.8
63.3333 | 3648:00 | 150.6 | 108.2 | 785.8 | 799.4 | 392.4 | 483.7 | 82.7 | 0.11 | 24.8
63.3417 | 3640:48 | 150.3 | 108.1 | 785.6 | 799.4 | 396.5 | 487 | 82.5 | 0.12 | 24.8
63.35 | 3638:24 | 150.3 | 108 | 786.2 | 799.2 | 393.1 | 482 | 82.5 | 0.11 | 24.8
63.3583 | 3638:24 | 150.1 | 107.9 | 785.8 | 799.6 | 397.8 | 488.1 | 82.5 | 0.1 | 24.8
63.3667 | 3636:00 | 150 | 107.8 | 785.4 | 799.3 | 397.5 | 490.4 | 82.3 | 0.12 | 24.8
63.375 | 3633:36 | 150.1 | 107.8 | 786 | 799.5 | 396 | 482.5 | 82.7 | 0.13 | 24.8
63.3833 | 3636:00 | 150.1 | 107.7 | 785.5 | 799.6 | 395.5 | 487.2 | 82.5 | 0.11 | 24.8
63.3917 | 3636:00 | 150.1 | 108 | 786.2 | 799.3 | 393 | 483.4 | 82.8 | 0.11 | 24.8
63.4 | 3638:24 | 150.2 | 108.2 | 786.1 | 799.2 | 393.9 | 484.8 | 82.7 | 0.11 | 24.8
63.4083 | 3643:12 | 150.4 | 108.3 | 785.7 | 799.4 | 395.8 | 486 | 82.6 | 0.13 | 24.8
63.4167 | 3643:12 | 150.4 | 108.5 | 785.9 | 799.1 | 394.8 | 484.7 | 82.7 | 0.09 | 24.8
63.425 | 3645:36 | 150.4 | 108.5 | 786.1 | 799 | 395.8 | 487.7 | 82.7 | 0.12 | 24.8
63.4333 | 3648:00 | 150.6 | 108.6 | 786.3 | 799.5 | 394 | 484.9 | 82.7 | 0.11 | 24.8
63.4417 | 3648:00 | 150.7 | 108.7 | 786.2 | 799.4 | 394.1 | 482.9 | 82.4 | 0.12 | 24.8
63.45 | 3648:00 | 150.7 | 108.3 | 786.1 | 799.6 | 393.6 | 481 | 82.7 | 0.11 | 24.8
63.4583 | 3643:12 | 150.5 | 108.2 | 786 | 798.9 | 393.6 | 486.3 | 82.6 | 0.11 | 24.8
63.4667 | 3643:12 | 150.3 | 108 | 786.1 | 798.8 | 392.7 | 480.1 | 82.6 | 0.12 | 24.8
63.475 | 3640:48 | 150.3 | 107.9 | 785.8 | 799.5 | 395.2 | 481.6 | 82.7 | 0.13 | 24.8
63.4833 | 3638:24 | 150.2 | 107.8 | 785.7 | 799.5 | 394.2 | 484 | 82.6 | 0.11 | 24.8
63.4917 | 3636:00 | 150 | 107.8 | 786 | 799.1 | 396.4 | 486 | 82.6 | 0.12 | 24.8
63.5 | 3638:24 | 150.1 | 107.8 | 785.9 | 799.5 | 394.6 | 483.9 | 82.9 | 0.13 | 24.8
63.5083 | 3636:00 | 150 | 108.1 | 786.6 | 799.1 | 398.5 | 491.3 | 82.8 | 0.1 | 24.8
63.5167 | 3636:00 | 150.2 | 108.3 | 786.3 | 799.5 | 393.5 | 485.9 | 82.7 | 0.09 | 24.8
63.525 | 3640:48 | 150.3 | 108.5 | 786.3 | 799.1 | 393.8 | 485.3 | 82.6 | 0.09 | 24.8
63.5333 | 3643:12 | 150.3 | 108.6 | 786.2 | 799.8 | 392.2 | 482.2 | 82.7 | 0.12 | 24.8
63.5417 | 3645:36 | 150.6 | 108.7 | 786.5 | 799.9 | 393.4 | 482.9 | 82.4 | 0.1 | 24.8
63.55 | 3650:24 | 150.6 | 108.7 | 786.2 | 799.1 | 391.9 | 482.4 | 82.7 | 0.12 | 24.8
63.5583 | 3650:24 | 150.7 | 108.5 | 786.1 | 799.2 | 388.8 | 481.7 | 82.6 | 0.11 | 24.8
63.5667 | 3648:00 | 150.7 | 108.3 | 785.9 | 799.3 | 392.1 | 483.3 | 82.5 | 0.1 | 24.8
63.575 | 3648:00 | 150.6 | 108.2 | 786 | 799.1 | 396.9 | 487.6 | 82.7 | 0.11 | 24.8
63.5833 | 3643:12 | 150.3 | 108.1 | 786.5 | 799.5 | 393.8 | 486.7 | 82.6 | 0.12 | 24.8
63.5917 | 3638:24 | 150.2 | 108 | 785.7 | 799.4 | 390.4 | 482.7 | 82.7 | 0.11 | 24.8
63.6 | 3636:00 | 150.4 | 108 | 785.5 | 799.4 | 394.8 | 486.3 | 82.7 | 0.09 | 24.8
63.6083 | 3633:36 | 150.1 | 107.9 | 785.9 | 799.6 | 396.9 | 486.6 | 82.7 | 0.11 | 24.8
63.6167 | 3633:36 | 150.2 | 107.8 | 785.9 | 799.4 | 392.8 | 481.1 | 82.7 | 0.09 | 24.8
63.625 | 3633:36 | 149.9 | 107.8 | 785.9 | 799.3 | 395.6 | 486.9 | 82.6 | 0.11 | 24.8
63.6333 | 3633:36 | 150.1 | 107.8 | 786 | 799.5 | 394.5 | 483 | 82.7 | 0.11 | 24.8
63.6417 | 3638:24 | 150.3 | 108 | 785.7 | 798.9 | 391.7 | 480.8 | 82.5 | 0.13 | 24.8
63.65 | 3638:24 | 150.3 | 108.2 | 786.3 | 799.8 | 392.4 | 483 | 82.5 | 0.12 | 24.8
63.6583 | 3643:12 | 150.4 | 108.4 | 785.8 | 798.9 | 389.5 | 476.3 | 82.6 | 0.12 | 24.8
63.6667 | 3643:12 | 150.3 | 108.4 | 786 | 799.3 | 393.6 | 484.4 | 82.5 | 0.14 | 24.8
63.675 | 3645:36 | 150.5 | 108.6 | 786.3 | 799.5 | 389.4 | 482.4 | 82.7 | 0.11 | 24.8
63.6833 | 3648:00 | 150.6 | 108.6 | 786.5 | 799.6 | 393 | 483 | 82.7 | 0.11 | 24.8
63.6917 | 3650:24 | 150.6 | 108.6 | 786.1 | 799.5 | 395.1 | 484.9 | 82.7 | 0.11 | 24.8
63.7 | 3648:00 | 150.4 | 108.4 | 786 | 799.2 | 394.3 | 486.1 | 82.8 | 0.1 | 24.8
63.7083 | 3645:36 | 150.4 | 108.2 | 786 | 799.5 | 394 | 486 | 82.8 | 0.11 | 24.8
63.7167 | 3643:12 | 150.3 | 108.1 | 786.2 | 799.2 | 395.7 | 488 | 82.6 | 0.12 | 24.8
63.725 | 3640:48 | 150.2 | 108 | 786.2 | 798.9 | 390.8 | 481.3 | 82.7 | 0.1 | 24.8
63.7333 | 3638:24 | 150.1 | 107.9 | 786.1 | 799.1 | 390.5 | 479.6 | 82.4 | 0.11 | 24.8
63.7417 | 3638:24 | 150 | 107.9 | 785.8 | 799.1 | 397.1 | 488 | 82.7 | 0.1 | 24.8
63.75 | 3638:24 | 150.1 | 107.8 | 786.1 | 798.7 | 395.5 | 483.6 | 82.6 | 0.09 | 24.8
63.7583 | 3638:24 | 150.2 | 107.8 | 786.2 | 799.1 | 399.2 | 488.2 | 82.7 | 0.11 | 24.8
63.7667 | 3636:00 | 150.1 | 108.1 | 786 | 798.6 | 386.3 | 475.1 | 82.5 | 0.09 | 24.8
63.775 | 3643:12 | 150.2 | 108.3 | 786.1 | 799.1 | 398.3 | 486.8 | 82.5 | 0.12 | 24.8
63.7833 | 3645:36 | 150.4 | 108.5 | 786.3 | 799.4 | 390.4 | 476.2 | 82.6 | 0.09 | 24.8
63.7917 | 3648:00 | 150.4 | 108.6 | 786.4 | 799.2 | 393.2 | 481.6 | 82.6 | 0.14 | 24.8
63.8 | 3648:00 | 150.6 | 108.7 | 786.1 | 799.3 | 387.3 | 474.2 | 82.7 | 0.1 | 24.8
63.8083 | 3650:24 | 150.6 | 108.7 | 786.2 | 799.8 | 393 | 481.9 | 82.6 | 0.13 | 24.8
63.8167 | 3650:24 | 150.7 | 108.4 | 786.1 | 799.1 | 393.8 | 482.1 | 82.7 | 0.1 | 24.8
63.825 | 3645:36 | 150.5 | 108.2 | 786.5 | 799.3 | 393 | 486.3 | 82.3 | 0.12 | 24.8
63.8333 | 3640:48 | 150.4 | 108 | 786.2 | 799.3 | 394.6 | 483.9 | 82.7 | 0.12 | 24.8
63.8417 | 3640:48 | 150.3 | 107.9 | 786.5 | 799 | 392.5 | 484.6 | 82.6 | 0.13 | 24.8
63.85 | 3636:00 | 150.1 | 107.8 | 785.9 | 799.2 | 396.4 | 483.4 | 82.4 | 0.13 | 24.8
63.8583 | 3633:36 | 150.1 | 107.8 | 785.8 | 799 | 399.4 | 488.2 | 82.6 | 0.1 | 24.8
63.8667 | 3633:36 | 150.1 | 107.7 | 786.2 | 799 | 397.4 | 484.8 | 82.6 | 0.12 | 24.8
63.875 | 3636:00 | 150 | 107.7 | 785.6 | 799 | 394.6 | 481.7 | 82.6 | 0.09 | 24.8
63.8833 | 3638:24 | 150.1 | 108.1 | 786.1 | 799.1 | 396.6 | 490.2 | 82.5 | 0.1 | 24.8
63.8917 | 3638:24 | 150.1 | 108.3 | 785.8 | 798.9 | 393.9 | 487.2 | 82.6 | 0.13 | 24.8
63.9 | 3640:48 | 150.3 | 108.4 | 786 | 799.3 | 392.4 | 483.5 | 82.6 | 0.1 | 24.8
63.9083 | 3643:12 | 150.4 | 108.6 | 785.9 | 799.3 | 393.4 | 482 | 82.6 | 0.12 | 24.8
63.9167 | 3648:00 | 150.5 | 108.7 | 785.9 | 799.5 | 395 | 483.3 | 82.6 | 0.11 | 24.8
63.925 | 3650:24 | 150.7 | 108.8 | 786 | 799.2 | 390.6 | 478.8 | 82.7 | 0.09 | 24.8
63.9333 | 3650:24 | 150.6 | 108.5 | 785.8 | 799.4 | 391.6 | 483.2 | 82.5 | 0.11 | 24.8
63.9417 | 3648:00 | 150.6 | 108.3 | 786.1 | 799.1 | 393.3 | 485.2 | 82.6 | 0.11 | 24.8
63.95 | 3645:36 | 150.5 | 108.2 | 785.9 | 799.4 | 390.8 | 479.8 | 82.6 | 0.12 | 24.9
63.9583 | 3643:12 | 150.3 | 108.1 | 786.2 | 798.9 | 392.3 | 480.5 | 82.7 | 0.1 | 24.8
63.9667 | 3638:24 | 150.3 | 107.9 | 786.2 | 799.6 | 392.6 | 483.9 | 82.6 | 0.08 | 24.8
63.975 | 3638:24 | 150.2 | 107.9 | 786.4 | 799.2 | 392.8 | 482.7 | 82.5 | 0.08 | 24.8
63.9833 | 3636:00 | 150 | 107.9 | 786.1 | 799.5 | 395.2 | 484.7 | 82.6 | 0.11 | 24.8
63.9917 | 3636:00 | 150.1 | 107.8 | 786.1 | 799 | 390.8 | 480.4 | 82.6 | 0.11 | 24.8
64 | 3636:00 | 150.2 | 107.8 | 785.9 | 799.5 | 395.7 | 487.4 | 82.5 | 0.11 | 24.8
64.0083 | 3638:24 | 150.2 | 108.1 | 785.9 | 799.3 | 392.9 | 484.5 | 82.5 | 0.11 | 24.8
64.0167 | 3643:12 | 150.3 | 108.3 | 786.2 | 799.5 | 393.5 | 481.5 | 82.7 | 0.11 | 24.8
64.025 | 3643:12 | 150.5 | 108.5 | 786.1 | 799.5 | 392.4 | 481.6 | 82.6 | 0.12 | 24.8
64.0333 | 3645:36 | 150.5 | 108.6 | 786.3 | 799.4 | 391.5 | 480.7 | 82.6 | 0.12 | 24.8
64.0417 | 3648:00 | 150.7 | 108.6 | 786.1 | 799.3 | 390.9 | 478.9 | 82.5 | 0.11 | 24.8
64.05 | 3648:00 | 150.8 | 108.6 | 786.3 | 799.5 | 387.3 | 478.6 | 82.6 | 0.11 | 24.8
64.0583 | 3648:00 | 150.8 | 108.4 | 786.2 | 799.7 | 388.7 | 477.8 | 82.6 | 0.11 | 24.8
64.0667 | 3645:36 | 150.6 | 108.2 | 786.5 | 799.5 | 396.7 | 487.7 | 82.6 | 0.1 | 24.8
64.075 | 3643:12 | 150.4 | 108 | 785.9 | 799.2 | 397.8 | 485.8 | 82.5 | 0.11 | 24.8
64.0833 | 3640:48 | 150.3 | 107.9 | 786.1 | 799 | 393.5 | 481 | 82.7 | 0.12 | 24.8
64.0917 | 3636:00 | 150.1 | 107.8 | 786.7 | 799.3 | 398.7 | 492.9 | 82.6 | 0.1 | 24.8
64.1 | 3638:24 | 150.1 | 107.7 | 786 | 799.5 | 393.6 | 485.4 | 82.6 | 0.11 | 24.8
64.1083 | 3631:12 | 149.9 | 107.6 | 785.7 | 799.4 | 392.2 | 486 | 82.7 | 0.12 | 24.8
64.1167 | 3631:12 | 150 | 107.9 | 785.6 | 799.4 | 391.6 | 479.1 | 82.6 | 0.11 | 24.8
64.125 | 3636:00 | 150.2 | 108.2 | 785.6 | 799.4 | 394.7 | 484.4 | 82.7 | 0.13 | 24.8
64.1333 | 3638:24 | 150.2 | 108.4 | 786.1 | 799.6 | 393.1 | 483.6 | 82.5 | 0.12 | 24.8
64.1417 | 3640:48 | 150.4 | 108.5 | 785.9 | 799.3 | 393.1 | 484 | 82.7 | 0.1 | 24.8
64.15 | 3645:36 | 150.5 | 108.6 | 786.2 | 799.6 | 391.3 | 479.6 | 82.5 | 0.11 | 24.8
64.1583 | 3645:36 | 150.5 | 108.7 | 786.4 | 798.8 | 396.8 | 488.1 | 82.5 | 0.12 | 24.8
64.1667 | 3650:24 | 150.7 | 108.7 | 786.2 | 799.5 | 394.3 | 483.8 | 82.5 | 0.11 | 24.8
64.175 | 3650:24 | 150.7 | 108.5 | 785.9 | 799.7 | 391.7 | 484.6 | 82.5 | 0.11 | 24.8
64.1833 | 3648:00 | 150.5 | 108.3 | 786 | 799.5 | 389.8 | 477.3 | 82.4 | 0.1 | 24.8
64.1917 | 3648:00 | 150.5 | 108.2 | 786.3 | 799.2 | 394.7 | 486.4 | 82.7 | 0.11 | 24.8
64.2 | 3643:12 | 150.3 | 108.1 | 786.4 | 799.1 | 396.9 | 487.8 | 82.6 | 0.11 | 24.8
64.2083 | 3640:48 | 150.3 | 108 | 786.1 | 799.1 | 390.4 | 479.6 | 82.6 | 0.11 | 24.8
64.2167 | 3640:48 | 150.2 | 107.9 | 785.9 | 799.3 | 390.7 | 483.4 | 82.5 | 0.11 | 24.8
64.225 | 3638:24 | 150.3 | 107.9 | 785.9 | 799.5 | 394.7 | 483.6 | 82.4 | 0.11 | 24.8
64.2333 | 3636:00 | 150 | 107.8 | 786 | 799.3 | 394.3 | 486 | 82.7 | 0.12 | 24.8
64.2417 | 3636:00 | 150.1 | 107.8 | 786.2 | 799.5 | 397.9 | 489.8 | 82.6 | 0.11 | 24.8
64.25 | 3636:00 | 150.1 | 108.1 | 786.5 | 799.3 | 392.8 | 484.1 | 82.6 | 0.12 | 24.8
64.2583 | 3640:48 | 150.3 | 108.2 | 786.2 | 799.2 | 394.1 | 484.5 | 82.6 | 0.12 | 24.8
64.2667 | 3643:12 | 150.4 | 108.4 | 786.2 | 799 | 392.9 | 484.2 | 82.5 | 0.1 | 24.9
64.275 | 3643:12 | 150.4 | 108.5 | 786.5 | 799.5 | 395.8 | 485.1 | 82.5 | 0.12 | 24.8
64.2833 | 3648:00 | 150.6 | 108.6 | 786.7 | 799.7 | 391.9 | 486 | 82.6 | 0.1 | 24.8
64.2917 | 3645:36 | 150.6 | 108.6 | 786.3 | 799.9 | 393.5 | 483.4 | 82.6 | 0.12 | 24.8
64.3 | 3650:24 | 150.7 | 108.5 | 786.7 | 799.7 | 394.3 | 485.2 | 82.6 | 0.13 | 24.8
64.3083 | 3645:36 | 150.7 | 108.3 | 786.5 | 799.6 | 391.2 | 480.4 | 82.5 | 0.1 | 24.8
64.3167 | 3643:12 | 150.5 | 108.1 | 786.1 | 799.8 | 386.4 | 474.9 | 82.6 | 0.11 | 24.8
64.325 | 3640:48 | 150.3 | 108 | 786.6 | 799.5 | 395.4 | 487.9 | 82.5 | 0.11 | 24.8
64.3333 | 3636:00 | 150.1 | 107.9 | 786.2 | 799.1 | 391.2 | 481.2 | 82.5 | 0.11 | 24.8
64.3417 | 3638:24 | 150.1 | 107.8 | 785.8 | 799.2 | 393.5 | 483.5 | 82.5 | 0.09 | 24.8
64.35 | 3633:36 | 150.1 | 107.7 | 786.4 | 799.5 | 393.7 | 482 | 82.5 | 0.1 | 24.8
64.3583 | 3633:36 | 150 | 107.7 | 786.3 | 798.9 | 391.7 | 481 | 82.7 | 0.11 | 24.8
64.3667 | 3636:00 | 150 | 108 | 786.5 | 799.3 | 388.6 | 480.3 | 82.7 | 0.11 | 24.8
64.375 | 3638:24 | 150.1 | 108.3 | 786.3 | 798.9 | 394.1 | 480.4 | 82.7 | 0.1 | 24.8
64.3833 | 3640:48 | 150.3 | 108.4 | 786 | 799.1 | 391.4 | 481.4 | 82.5 | 0.09 | 24.8
64.3917 | 3643:12 | 150.5 | 108.5 | 786.4 | 799.3 | 393 | 484 | 82.5 | 0.11 | 24.8
64.4 | 3645:36 | 150.5 | 108.6 | 786.5 | 799.3 | 390 | 478.2 | 82.5 | 0.1 | 24.8
64.4083 | 3648:00 | 150.6 | 108.6 | 786.1 | 799.3 | 388.8 | 479.1 | 82.6 | 0.1 | 24.8
64.4167 | 3652:48 | 150.6 | 108.7 | 786.1 | 799.3 | 391.8 | 480.5 | 82.7 | 0.1 | 24.7
64.425 | 3650:24 | 150.7 | 108.5 | 786.3 | 799.5 | 386.9 | 477.6 | 82.6 | 0.1 | 24.8
64.4333 | 3645:36 | 150.5 | 108.2 | 786.5 | 799.2 | 393.6 | 482.9 | 82.6 | 0.1 | 24.8
64.4417 | 3643:12 | 150.5 | 108.2 | 786 | 799.6 | 395.9 | 488 | 82.5 | 0.08 | 24.8
64.45 | 3640:48 | 150.2 | 108.1 | 786.2 | 799.6 | 393.6 | 482.5 | 82.7 | 0.12 | 24.8
64.4583 | 3640:48 | 150.3 | 108 | 786.4 | 799.9 | 392.3 | 478.8 | 82.6 | 0.1 | 24.8
64.4667 | 3638:24 | 150.4 | 107.9 | 786 | 799.6 | 394.8 | 483.1 | 82.6 | 0.11 | 24.8
64.475 | 3636:00 | 150.2 | 107.9 | 786.2 | 799.7 | 395.4 | 486.5 | 82.6 | 0.12 | 24.8
64.4833 | 3636:00 | 150.1 | 107.8 | 786.4 | 799.8 | 393.8 | 483.4 | 82.7 | 0.1 | 24.9
64.4917 | 3633:36 | 150 | 107.8 | 786.8 | 799.8 | 393.6 | 486.5 | 82.5 | 0.12 | 24.8
64.5 | 3636:00 | 150.1 | 107.8 | 786.1 | 799.6 | 390.7 | 479.3 | 82.8 | 0.09 | 24.9
64.5083 | 3638:24 | 150.2 | 108.2 | 785.8 | 799.5 | 394.2 | 483.8 | 82.6 | 0.09 | 24.8
64.5167 | 3640:48 | 150.5 | 108.3 | 786 | 799.1 | 396.5 | 490.5 | 82.6 | 0.1 | 24.8
64.525 | 3645:36 | 150.4 | 108.3 | 786.9 | 799 | 396.3 | 488.1 | 82.6 | 0.12 | 24.8
64.5333 | 3645:36 | 150.6 | 108.4 | 786.6 | 799.8 | 392.4 | 483.2 | 82.8 | 0.09 | 24.8
64.5417 | 3648:00 | 150.8 | 108.5 | 786.4 | 799.3 | 390.7 | 483.8 | 82.7 | 0.1 | 24.8
64.55 | 3648:00 | 150.6 | 108.5 | 786.5 | 799.7 | 391 | 477 | 82.5 | 0.08 | 24.8
64.5583 | 3648:00 | 150.4 | 108.5 | 786.1 | 799.7 | 392.3 | 480.4 | 82.6 | 0.12 | 24.8
64.5667 | 3645:36 | 150.5 | 108.2 | 786.3 | 799.5 | 391.9 | 480.4 | 82.7 | 0.12 | 24.8
64.575 | 3640:48 | 150.3 | 108.1 | 786.4 | 799.5 | 392 | 480.6 | 82.6 | 0.11 | 24.8
64.5833 | 3640:48 | 150.2 | 108 | 785.9 | 799.5 | 393 | 483 | 82.6 | 0.11 | 24.8
64.5917 | 3638:24 | 150.1 | 107.9 | 786.3 | 799.5 | 392.5 | 480.5 | 82.6 | 0.11 | 24.8
64.6 | 3636:00 | 150.1 | 107.8 | 786.5 | 799.2 | 388.5 | 474.5 | 82.5 | 0.12 | 24.8
64.6083 | 3633:36 | 150 | 107.7 | 786.4 | 799.2 | 395.2 | 483.2 | 82.6 | 0.11 | 24.8
64.6167 | 3633:36 | 150.2 | 107.9 | 786.5 | 799.1 | 396.5 | 488 | 82.5 | 0.11 | 24.8
64.625 | 3638:24 | 150 | 108.2 | 786.3 | 799.1 | 394.1 | 482.7 | 82.5 | 0.11 | 24.8
64.6333 | 3640:48 | 150.3 | 108.4 | 786.8 | 799.4 | 390.4 | 480.7 | 82.6 | 0.12 | 24.8
64.6417 | 3643:12 | 150.5 | 108.5 | 786.8 | 799.6 | 391 | 481.6 | 82.6 | 0.09 | 24.8
64.65 | 3648:00 | 150.6 | 108.6 | 786.6 | 799.3 | 390.4 | 481 | 82.6 | 0.1 | 24.8
64.6583 | 3650:24 | 150.7 | 108.7 | 786.4 | 799.5 | 388.3 | 480.6 | 82.5 | 0.11 | 24.8
64.6667 | 3652:48 | 150.8 | 108.7 | 786.6 | 799 | 388.3 | 475.1 | 82.6 | 0.11 | 24.8
64.675 | 3650:24 | 150.7 | 108.5 | 786.5 | 799.3 | 388.2 | 476 | 82.6 | 0.12 | 24.7
64.6833 | 3648:00 | 150.6 | 108.2 | 786.6 | 799.3 | 391.5 | 481 | 82.6 | 0.08 | 24.8
64.6917 | 3643:12 | 150.4 | 108.1 | 786.3 | 799.2 | 392.6 | 482.1 | 82.6 | 0.1 | 24.8
64.7 | 3643:12 | 150.3 | 108 | 786.4 | 798.8 | 391.8 | 482 | 82.6 | 0.11 | 24.8
64.7083 | 3638:24 | 150.2 | 108 | 786.5 | 799.2 | 394.4 | 483.8 | 82.6 | 0.12 | 24.8
64.7167 | 3638:24 | 150.1 | 107.9 | 786.1 | 799.8 | 393.2 | 483.7 | 82.6 | 0.1 | 24.8
64.725 | 3636:00 | 150.1 | 107.9 | 786 | 799.7 | 393.4 | 479.2 | 82.6 | 0.08 | 24.8
64.7333 | 3633:36 | 150 | 107.8 | 786.2 | 799.2 | 391.8 | 481.7 | 82.8 | 0.11 | 24.8
64.7417 | 3636:00 | 150.1 | 107.8 | 786 | 798.9 | 399 | 491.5 | 82.6 | 0.12 | 24.8
64.75 | 3636:00 | 150.2 | 108 | 786 | 798.7 | 391.7 | 484.1 | 82.5 | 0.1 | 24.8
64.7583 | 3643:12 | 150.2 | 108.3 | 786.5 | 799.5 | 391.7 | 485 | 82.6 | 0.09 | 24.8
64.7667 | 3645:36 | 150.4 | 108.4 | 786.4 | 799.4 | 393.6 | 481.6 | 82.6 | 0.1 | 24.8
64.775 | 3645:36 | 150.5 | 108.5 | 786.5 | 799.9 | 391.5 | 482.1 | 82.7 | 0.1 | 24.7
64.7833 | 3645:36 | 150.6 | 108.5 | 786.8 | 799.6 | 391.9 | 484.5 | 82.6 | 0.1 | 24.8
64.7917 | 3648:00 | 150.6 | 108.6 | 786.3 | 799.2 | 386.3 | 476.8 | 82.6 | 0.13 | 24.8
64.8 | 3648:00 | 150.6 | 108.6 | 786.8 | 799.3 | 392 | 482.8 | 82.4 | 0.08 | 24.7
64.8083 | 3645:36 | 150.5 | 108.3 | 786.6 | 799.3 | 392 | 484.7 | 82.7 | 0.08 | 24.8
64.8167 | 3640:48 | 150.4 | 108.2 | 786.1 | 799.1 | 390.1 | 475 | 82.6 | 0.11 | 24.8
64.825 | 3640:48 | 150.3 | 108 | 786.3 | 799.6 | 394.2 | 485.4 | 82.7 | 0.11 | 24.8
64.8333 | 3638:24 | 150.2 | 107.9 | 785.8 | 799 | 394.2 | 484.5 | 82.5 | 0.1 | 24.8
64.8417 | 3638:24 | 150 | 107.8 | 786.3 | 799.7 | 392.9 | 487.8 | 82.6 | 0.13 | 24.8
64.85 | 3633:36 | 150.2 | 107.8 | 786.1 | 799.2 | 393.5 | 479.3 | 82.5 | 0.11 | 24.8
64.8583 | 3633:36 | 150 | 107.8 | 786.3 | 799.6 | 396.3 | 486.3 | 82.6 | 0.11 | 24.8
64.8667 | 3638:24 | 150 | 108.1 | 786.7 | 799.2 | 393.8 | 484.3 | 82.5 | 0.11 | 24.8
64.875 | 3638:24 | 150.4 | 108.3 | 785.8 | 799.4 | 392.5 | 482.6 | 82.7 | 0.12 | 24.8
64.8833 | 3643:12 | 150.4 | 108.5 | 787 | 799.2 | 391.7 | 482.7 | 82.6 | 0.09 | 24.8
64.8917 | 3645:36 | 150.5 | 108.6 | 786.7 | 799.1 | 391.9 | 482.6 | 82.6 | 0.11 | 24.8
64.9 | 3648:00 | 150.5 | 108.6 | 786.4 | 799.5 | 394 | 485.4 | 82.5 | 0.11 | 24.8
64.9083 | 3648:00 | 150.6 | 108.7 | 786.8 | 799.9 | 387.2 | 477.9 | 82.6 | 0.09 | 24.8
64.9167 | 3650:24 | 150.6 | 108.6 | 786.5 | 799.5 | 388.6 | 473.6 | 82.5 | 0.1 | 24.8
64.925 | 3650:24 | 150.7 | 108.3 | 786.5 | 800.2 | 391.9 | 481.8 | 82.6 | 0.08 | 24.8
64.9333 | 3645:36 | 150.6 | 108.2 | 785.8 | 799.7 | 391.9 | 481.6 | 82.4 | 0.13 | 24.8
64.9417 | 3640:48 | 150.5 | 108.1 | 786.1 | 799.5 | 392.3 | 480.6 | 82.5 | 0.09 | 24.8
64.95 | 3640:48 | 150.2 | 107.9 | 786.7 | 799.5 | 393.5 | 483.4 | 82.4 | 0.11 | 24.8
64.9583 | 3638:24 | 150.3 | 107.9 | 786.5 | 799.4 | 393.1 | 486.8 | 82.7 | 0.07 | 24.8
64.9667 | 3636:00 | 150.1 | 107.8 | 786.8 | 799.4 | 394.9 | 483.2 | 82.6 | 0.1 | 24.8
64.975 | 3636:00 | 150 | 107.7 | 786.9 | 799.2 | 395.3 | 483.2 | 82.7 | 0.1 | 24.8
64.9833 | 3631:12 | 150 | 107.8 | 786.7 | 799.9 | 393.6 | 482.1 | 82.4 | 0.1 | 24.8
64.9917 | 3636:00 | 150.1 | 108.1 | 786.1 | 798.9 | 395.1 | 483.3 | 82.5 | 0.1 | 24.8
65 | 3640:48 | 150.3 | 108.3 | 786.3 | 799.1 | 390.2 | 478.1 | 82.6 | 0.1 | 24.8
65.0083 | 3643:12 | 150.3 | 108.4 | 786.1 | 799.2 | 389.1 | 477.5 | 82.7 | 0.11 | 24.8
65.0167 | 3648:00 | 150.6 | 108.5 | 786.3 | 799.1 | 390.6 | 481.2 | 82.7 | 0.11 | 24.8
65.025 | 3650:24 | 150.7 | 108.6 | 786.2 | 799.5 | 396.1 | 482.7 | 82.6 | 0.12 | 24.8
65.0333 | 3650:24 | 150.7 | 108.6 | 786.5 | 799.4 | 395.7 | 483.4 | 82.5 | 0.1 | 24.8
65.0417 | 3648:00 | 150.7 | 108.4 | 786.3 | 799.6 | 394.5 | 486.2 | 82.6 | 0.1 | 24.7
65.05 | 3645:36 | 150.5 | 108.2 | 786.2 | 799.3 | 393.4 | 481.9 | 82.5 | 0.11 | 24.8
65.0583 | 3645:36 | 150.3 | 108 | 786.3 | 799.1 | 397.2 | 488.1 | 82.6 | 0.12 | 24.8
65.0667 | 3640:48 | 150.2 | 108 | 786.2 | 799.1 | 395.8 | 483 | 82.6 | 0.09 | 24.8
65.075 | 3638:24 | 150.2 | 107.9 | 786.9 | 799.5 | 392.9 | 482.8 | 82.6 | 0.13 | 24.8
65.0833 | 3638:24 | 150.1 | 107.8 | 786.6 | 798.9 | 397.1 | 486.9 | 82.5 | 0.11 | 24.8
65.0917 | 3636:00 | 150 | 107.8 | 786.8 | 798.9 | 395 | 484.4 | 82.6 | 0.09 | 24.8
65.1 | 3636:00 | 150 | 107.9 | 786.1 | 799.2 | 391.6 | 482.6 | 82.5 | 0.09 | 24.8
65.1083 | 3638:24 | 150 | 108.2 | 786.9 | 799.5 | 395.6 | 486.4 | 82.6 | 0.13 | 24.8
65.1167 | 3643:12 | 150.3 | 108.4 | 786.5 | 799.7 | 393.9 | 485 | 82.5 | 0.13 | 24.8
65.125 | 3643:12 | 150.4 | 108.5 | 786.2 | 799.8 | 388.6 | 472.6 | 82.4 | 0.1 | 24.8
65.1333 | 3645:36 | 150.6 | 108.6 | 786.3 | 799.8 | 392.1 | 483.7 | 82.5 | 0.09 | 24.8
65.1417 | 3648:00 | 150.7 | 108.7 | 786.2 | 799.4 | 386.4 | 473.4 | 82.5 | 0.1 | 24.8
65.15 | 3650:24 | 150.7 | 108.7 | 786.2 | 799.5 | 386.7 | 475.6 | 82.6 | 0.1 | 24.8
65.1583 | 3650:24 | 150.8 | 108.4 | 786.1 | 799.9 | 387.5 | 477.8 | 82.4 | 0.11 | 24.8
65.1667 | 3648:00 | 150.4 | 108.2 | 786 | 799 | 394.3 | 486.5 | 82.5 | 0.11 | 24.8
65.175 | 3645:36 | 150.4 | 108.1 | 786.4 | 799.1 | 390.6 | 478 | 82.4 | 0.11 | 24.8
65.1833 | 3640:48 | 150.3 | 108 | 786.4 | 799.1 | 391.8 | 486.3 | 82.5 | 0.11 | 24.8
65.1917 | 3640:48 | 150.3 | 107.9 | 786.1 | 799.5 | 394.6 | 482.6 | 82.6 | 0.13 | 24.8
65.2 | 3638:24 | 150.1 | 107.8 | 786.2 | 799.3 | 392.6 | 483.6 | 82.5 | 0.11 | 24.8
65.2083 | 3638:24 | 150.1 | 107.8 | 786.2 | 798.8 | 398.5 | 487.6 | 82.5 | 0.12 | 24.8
65.2167 | 3636:00 | 150 | 107.7 | 786.2 | 799.4 | 394.7 | 481.5 | 82.6 | 0.12 | 24.8
65.225 | 3636:00 | 150.2 | 108 | 786.4 | 799.5 | 397 | 486.5 | 82.5 | 0.11 | 24.8
65.2333 | 3640:48 | 150.2 | 108.2 | 786.5 | 799.6 | 391.5 | 480.4 | 82.4 | 0.13 | 24.8
65.2417 | 3640:48 | 150.4 | 108.3 | 786.8 | 799.5 | 390.7 | 480.6 | 82.5 | 0.12 | 24.9
65.25 | 3640:48 | 150.5 | 108.4 | 786.7 | 799.6 | 394.2 | 485.1 | 82.7 | 0.13 | 24.8
65.2583 | 3645:36 | 150.4 | 108.5 | 786.3 | 799.7 | 390.1 | 478.3 | 82.6 | 0.1 | 24.8
65.2667 | 3648:00 | 150.6 | 108.5 | 786.2 | 799.5 | 391.1 | 478.6 | 82.7 | 0.09 | 24.8
65.275 | 3650:24 | 150.7 | 108.6 | 786.2 | 798.9 | 394.6 | 483.8 | 82.6 | 0.09 | 24.9
65.2833 | 3650:24 | 150.7 | 108.4 | 786.6 | 799.3 | 390.5 | 479.8 | 82.7 | 0.1 | 24.8
65.2917 | 3648:00 | 150.6 | 108.2 | 786.6 | 799.3 | 393.6 | 486.5 | 82.6 | 0.09 | 24.8
65.3 | 3643:12 | 150.4 | 108.1 | 786.3 | 799.4 | 389.4 | 483 | 82.5 | 0.1 | 24.8
65.3083 | 3640:48 | 150.3 | 108 | 786.3 | 799.1 | 391.9 | 479.4 | 82.5 | 0.11 | 24.8
65.3167 | 3638:24 | 150.1 | 108 | 786.7 | 799 | 391.6 | 483.1 | 82.4 | 0.13 | 24.8
65.325 | 3638:24 | 150.2 | 107.8 | 786.5 | 799.2 | 390.8 | 479.8 | 82.5 | 0.1 | 24.8
65.3333 | 3636:00 | 150.1 | 107.8 | 786.3 | 799.1 | 395.1 | 486.9 | 82.6 | 0.11 | 24.8
65.3417 | 3636:00 | 150 | 107.7 | 786.1 | 799 | 391.7 | 480.2 | 82.5 | 0.09 | 24.7
65.35 | 3638:24 | 150.2 | 108 | 786 | 799.1 | 390.7 | 480.2 | 82.7 | 0.11 | 24.8
65.3583 | 3640:48 | 150.4 | 108.3 | 786.6 | 798.9 | 387.7 | 478 | 82.5 | 0.1 | 24.8
65.3667 | 3643:12 | 150.4 | 108.4 | 786.8 | 799.3 | 392.8 | 482.1 | 82.8 | 0.12 | 24.8
65.375 | 3645:36 | 150.5 | 108.5 | 786.8 | 799.1 | 390.8 | 480.7 | 82.6 | 0.1 | 24.8
65.3833 | 3648:00 | 150.6 | 108.6 | 786.4 | 799.5 | 390.8 | 480.1 | 82.6 | 0.12 | 24.8
65.3917 | 3652:48 | 150.7 | 108.7 | 786.7 | 799.2 | 393.9 | 486.2 | 82.5 | 0.1 | 24.8
65.4 | 3652:48 | 150.8 | 108.7 | 786.8 | 799.2 | 386.9 | 476 | 82.7 | 0.11 | 24.8
65.4083 | 3650:24 | 150.7 | 108.4 | 786.9 | 799.1 | 395.2 | 485.5 | 82.6 | 0.1 | 24.8
65.4167 | 3648:00 | 150.6 | 108.2 | 787 | 799.7 | 394.3 | 485.7 | 82.5 | 0.13 | 24.8
65.425 | 3643:12 | 150.4 | 108 | 786.7 | 799.4 | 394.5 | 484.6 | 82.5 | 0.11 | 24.8
65.4333 | 3640:48 | 150.3 | 107.8 | 786.9 | 798.9 | 390.7 | 481.8 | 82.7 | 0.09 | 24.8
65.4417 | 3638:24 | 150 | 107.8 | 786.6 | 799.3 | 391.5 | 479.3 | 82.5 | 0.11 | 24.8
65.45 | 3636:00 | 150 | 107.7 | 786.8 | 798.8 | 392.5 | 481.2 | 82.6 | 0.12 | 24.8
65.4583 | 3633:36 | 150 | 107.7 | 787 | 799 | 389.7 | 478.2 | 82.6 | 0.09 | 24.8
65.4667 | 3633:36 | 150 | 108 | 786.5 | 799.2 | 391.9 | 480.7 | 82.5 | 0.1 | 24.8
65.475 | 3638:24 | 150.1 | 108.2 | 786.8 | 799.4 | 392 | 486.3 | 82.4 | 0.12 | 24.8
65.4833 | 3638:24 | 150.2 | 108.3 | 786.2 | 799.6 | 388.1 | 476.6 | 82.5 | 0.1 | 24.8
65.4917 | 3640:48 | 150.4 | 108.4 | 787.1 | 799.4 | 390 | 475.9 | 82.5 | 0.12 | 24.8
65.5 | 3643:12 | 150.4 | 108.4 | 786.1 | 799.4 | 390.5 | 480.3 | 82.6 | 0.12 | 24.8
65.5083 | 3648:00 | 150.5 | 108.5 | 786.5 | 799.3 | 390.9 | 484.5 | 82.6 | 0.11 | 24.8
65.5167 | 3650:24 | 150.4 | 108.6 | 786.8 | 799.4 | 394.1 | 485.5 | 82.7 | 0.13 | 24.7
65.525 | 3648:00 | 150.5 | 108.6 | 786.8 | 799.4 | 389.3 | 479.4 | 82.5 | 0.1 | 24.7
65.5333 | 3648:00 | 150.5 | 108.4 | 786.8 | 799.1 | 395.9 | 483.7 | 82.5 | 0.11 | 24.8
65.5417 | 3645:36 | 150.4 | 108.2 | 787.1 | 799.4 | 392.5 | 482 | 82.6 | 0.1 | 24.8
65.55 | 3640:48 | 150.2 | 108.1 | 786.6 | 799.3 | 393.3 | 482.4 | 82.6 | 0.11 | 24.8
65.5583 | 3640:48 | 150.2 | 108 | 786.2 | 799.1 | 390.1 | 479.8 | 82.5 | 0.1 | 24.8
65.5667 | 3638:24 | 150.2 | 107.9 | 786.3 | 798.9 | 391 | 478.4 | 82.6 | 0.1 | 24.8
65.575 | 3636:00 | 150.1 | 107.8 | 786.4 | 798.7 | 393.3 | 481.8 | 82.6 | 0.11 | 24.8
65.5833 | 3638:24 | 150 | 107.8 | 786.5 | 798.9 | 390.8 | 477.5 | 82.6 | 0.12 | 24.8
65.5917 | 3633:36 | 150 | 108 | 786.8 | 799.3 | 394.5 | 484.4 | 82.5 | 0.1 | 24.8
65.6 | 3636:00 | 150.1 | 108.2 | 786.6 | 799.4 | 388.9 | 476.1 | 82.7 | 0.12 | 24.7
65.6083 | 3640:48 | 150.4 | 108.4 | 786.7 | 799.2 | 393.3 | 484.4 | 82.4 | 0.09 | 24.8
65.6167 | 3643:12 | 150.4 | 108.5 | 787 | 799.3 | 386.9 | 474.9 | 82.6 | -0.07 | 24.8
65.625 | 3645:36 | 150.3 | 108.6 | 786.3 | 799.6 | 385.4 | 475.5 | 82.5 | -0.11 | 24.8
65.6333 | 3650:24 | 150.6 | 108.7 | 787.1 | 799 | 388.8 | 477.7 | 82.6 | -0.08 | 24.8
65.6417 | 3652:48 | 150.8 | 108.7 | 786.8 | 799.5 | 390.4 | 479.2 | 82.6 | 0.09 | 24.8
65.65 | 3650:24 | 150.6 | 108.4 | 786.7 | 799.7 | 385 | 475.5 | 82.5 | 0.09 | 24.8
65.6583 | 3650:24 | 150.7 | 108.1 | 787 | 799.2 | 392.7 | 477 | 82.6 | 0.1 | 24.8
65.6667 | 3643:12 | 150.5 | 108 | 786.7 | 799.2 | 389.8 | 478.8 | 82.5 | 0.1 | 24.8
65.675 | 3640:48 | 150.4 | 107.9 | 786.3 | 799.3 | 394.2 | 483.1 | 82.5 | 0.1 | 24.8
65.6833 | 3638:24 | 150.3 | 107.8 | 786.7 | 799.2 | 396.2 | 486.2 | 82.6 | 0.08 | 24.8
65.6917 | 3636:00 | 150.2 | 107.7 | 786.9 | 799.3 | 397.5 | 486.9 | 82.5 | 0.11 | 24.8
65.7 | 3633:36 | 150 | 107.6 | 786.9 | 799.5 | 391 | 481.9 | 82.5 | 0.09 | 24.8
65.7083 | 3631:12 | 150 | 108 | 787.1 | 799 | 394.1 | 483.6 | 82.6 | 0.09 | 24.8
65.7167 | 3636:00 | 150.1 | 108.2 | 786.8 | 799.2 | 394.7 | 481.4 | 82.7 | 0.1 | 24.8
65.725 | 3640:48 | 150.1 | 108.3 | 786.6 | 799.5 | 390.2 | 478 | 82.4 | 0.11 | 24.8
65.7333 | 3643:12 | 150.3 | 108.3 | 786.8 | 799.3 | 394.8 | 481.6 | 82.6 | 0.13 | 24.8
65.7417 | 3643:12 | 150.5 | 108.4 | 786.9 | 799 | 392 | 482.7 | 82.7 | 0.1 | 24.8
65.75 | 3648:00 | 150.5 | 108.5 | 787 | 798.8 | 397.4 | 489.9 | 82.4 | 0.12 | 24.8
65.7583 | 3648:00 | 150.5 | 108.5 | 786.9 | 798.8 | 395 | 485.1 | 82.6 | 0.1 | 24.8
65.7667 | 3652:48 | 150.6 | 108.6 | 787 | 799.2 | 391.8 | 481.9 | 82.6 | 0.1 | 24.8
65.775 | 3650:24 | 150.6 | 108.5 | 787.3 | 798.9 | 385.3 | 473.6 | 82.5 | 0.09 | 24.7
65.7833 | 3648:00 | 150.5 | 108.3 | 786.3 | 798.9 | 392.5 | 485.6 | 82.5 | 0.13 | 24.8
65.7917 | 3645:36 | 150.3 | 108.1 | 786.7 | 799.2 | 393 | 483.5 | 82.6 | 0.09 | 24.7
65.8 | 3643:12 | 150.3 | 108 | 786.7 | 799.4 | 393.6 | 483.2 | 82.6 | 0.1 | 24.8
65.8083 | 3643:12 | 150.3 | 108 | 786.7 | 798.7 | 393.6 | 488.2 | 82.6 | 0.09 | 24.8
65.8167 | 3638:24 | 150.2 | 107.9 | 786.6 | 798.9 | 391 | 482.4 | 82.6 | 0.11 | 24.8
65.825 | 3638:24 | 150.1 | 107.9 | 786.8 | 799 | 392.8 | 483.7 | 82.5 | 0.13 | 24.8
65.8333 | 3636:00 | 150 | 107.8 | 786.4 | 799.4 | 390.6 | 479.5 | 82.5 | 0.12 | 24.8
65.8417 | 3638:24 | 150.1 | 107.9 | 786.2 | 799 | 392 | 482.2 | 82.5 | 0.12 | 24.8
65.85 | 3638:24 | 150.2 | 108.2 | 786.7 | 799.5 | 393.3 | 480.1 | 82.6 | 0.11 | 24.7
65.8583 | 3640:48 | 150.2 | 108.3 | 786.5 | 799.3 | 392.1 | 485.4 | 82.5 | 0.1 | 24.8
65.8667 | 3645:36 | 150.5 | 108.4 | 786.6 | 799 | 392 | 484 | 82.7 | 0.11 | 24.8
65.875 | 3648:00 | 150.5 | 108.5 | 787 | 799.4 | 389.6 | 481 | 82.7 | 0.1 | 24.7
65.8833 | 3648:00 | 150.6 | 108.6 | 787 | 799.2 | 386.1 | 476.6 | 82.5 | 0.12 | 24.8
65.8917 | 3652:48 | 150.7 | 108.6 | 786.5 | 799.6 | 392 | 483.2 | 82.6 | 0.1 | 24.8
65.9 | 3650:24 | 150.7 | 108.6 | 786.6 | 799.7 | 390.3 | 478.3 | 82.4 | 0.1 | 24.8
65.9083 | 3648:00 | 150.7 | 108.3 | 786.7 | 799.3 | 392.3 | 481.3 | 82.5 | 0.09 | 24.8
65.9167 | 3645:36 | 150.5 | 108.1 | 786.6 | 799.4 | 391.6 | 481.3 | 82.5 | 0.1 | 24.8
65.925 | 3643:12 | 150.3 | 108 | 786.7 | 799.4 | 391.9 | 481.7 | 82.7 | 0.11 | 24.8
65.9333 | 3638:24 | 150.4 | 107.9 | 786.8 | 799.1 | 392.8 | 477.5 | 82.5 | 0.11 | 24.8
65.9417 | 3636:00 | 150.2 | 107.7 | 786.8 | 799.1 | 394.9 | 483.5 | 82.6 | 0.1 | 24.8
65.95 | 3633:36 | 150 | 107.7 | 786.7 | 798.8 | 391.1 | 478.8 | 82.6 | 0.12 | 24.8
65.9583 | 3631:12 | 150 | 107.7 | 787 | 799 | 392.2 | 480.1 | 82.6 | 0.11 | 24.8
65.9667 | 3633:36 | 150 | 108 | 786.5 | 798.8 | 391.9 | 480.7 | 82.5 | 0.11 | 24.8
65.975 | 3638:24 | 150.2 | 108.2 | 786.6 | 798.9 | 390.5 | 484.4 | 82.6 | 0.09 | 24.8
65.9833 | 3643:12 | 150.3 | 108.4 | 786.4 | 799.3 | 391 | 478.5 | 82.5 | 0.12 | 24.8
65.9917 | 3643:12 | 150.4 | 108.4 | 786.4 | 799.7 | 386.4 | 472.8 | 82.6 | 0.12 | 24.8
66 | 3645:36 | 150.5 | 108.5 | 787 | 799.4 | 388.5 | 478.4 | 82.5 | 0.1 | 24.8
66.0083 | 3650:24 | 150.6 | 108.7 | 787 | 799.4 | 387.2 | 478.1 | 82.7 | 0.1 | 24.8
66.0167 | 3650:24 | 150.6 | 108.7 | 786.7 | 799.3 | 387.7 | 472.5 | 82.5 | 0.11 | 24.8
66.025 | 3652:48 | 150.5 | 108.5 | 786.5 | 799.1 | 391.6 | 481.5 | 82.5 | 0.12 | 24.8
66.0333 | 3648:00 | 150.5 | 108.3 | 786.6 | 798.8 | 388.9 | 482 | 82.4 | 0.09 | 24.8
66.0417 | 3645:36 | 150.5 | 108.1 | 786.6 | 798.9 | 395.5 | 483.9 | 82.7 | 0.1 | 24.8
66.05 | 3645:36 | 150.4 | 108.1 | 786.3 | 799.7 | 392.5 | 482.5 | 82.7 | 0.1 | 24.8
66.0583 | 3640:48 | 150.2 | 107.9 | 786.5 | 799.2 | 395.9 | 486 | 83.2 | 0.11 | 24.8
66.0667 | 3638:24 | 150.2 | 107.9 | 786.1 | 799.6 | 391.4 | 479.6 | 82.5 | 0.09 | 24.8
66.075 | 3640:48 | 150.2 | 107.9 | 786.2 | 799.1 | 393.8 | 484.7 | 82.5 | 0.13 | 24.8
66.0833 | 3638:24 | 150.2 | 107.8 | 786.6 | 799.2 | 392.6 | 481.6 | 82.5 | 0.1 | 24.8
66.0917 | 3636:00 | 150.1 | 107.8 | 786.5 | 799.1 | 390.8 | 480.4 | 82.6 | 0.08 | 24.8
66.1 | 3638:24 | 150.2 | 108.1 | 786.9 | 798.8 | 392.3 | 481.9 | 82.6 | 0.1 | 24.8
66.1083 | 3638:24 | 150.4 | 108.2 | 786.7 | 799.4 | 390.7 | 478 | 82.6 | 0.1 | 24.8
66.1167 | 3643:12 | 150.4 | 108.3 | 786.8 | 798.9 | 390.6 | 478.4 | 82.6 | 0.11 | 24.8
66.125 | 3643:12 | 150.6 | 108.4 | 786.9 | 799.4 | 393.4 | 482.5 | 82.5 | 0.09 | 24.8
66.1333 | 3648:00 | 150.5 | 108.5 | 786.8 | 799.3 | 390.8 | 482.3 | 82.5 | 0.12 | 24.8
66.1417 | 3650:24 | 150.7 | 108.5 | 786.9 | 799.3 | 395.2 | 486 | 82.5 | 0.12 | 24.8
66.15 | 3650:24 | 150.8 | 108.6 | 787 | 799.4 | 393.1 | 483 | 82.6 | 0.09 | 24.8
66.1583 | 3648:00 | 150.5 | 108.4 | 786.9 | 799.1 | 388.5 | 477.9 | 82.5 | 0.1 | 24.8
66.1667 | 3645:36 | 150.6 | 108.2 | 786.6 | 799.5 | 395.3 | 485.9 | 82.6 | 0.09 | 24.8
66.175 | 3645:36 | 150.5 | 108 | 786.6 | 799 | 390.1 | 480.1 | 82.7 | 0.12 | 24.8
66.1833 | 3640:48 | 150.3 | 107.9 | 786.8 | 799 | 390.5 | 478 | 82.5 | 0.12 | 24.8
66.1917 | 3638:24 | 150.1 | 107.8 | 786.5 | 799.1 | 392.7 | 481 | 82.6 | 0.14 | 24.8
66.2 | 3636:00 | 149.9 | 107.7 | 786.4 | 799.2 | 394 | 483.1 | 82.4 | 0.11 | 24.8
66.2083 | 3633:36 | 149.9 | 107.7 | 786.8 | 799.4 | 393.1 | 483.3 | 82.4 | 0.1 | 24.8
66.2167 | 3638:24 | 150 | 108.1 | 786.7 | 799.3 | 394 | 483.9 | 82.4 | 0.14 | 24.8
66.225 | 3640:48 | 150.2 | 108.3 | 786.7 | 798.9 | 396.9 | 485.6 | 82.5 | 0.12 | 24.8
66.2333 | 3645:36 | 150.4 | 108.4 | 786.9 | 799 | 390.5 | 480.8 | 82.5 | 0.11 | 24.8
66.2417 | 3648:00 | 150.6 | 108.5 | 786.5 | 798.9 | 389.9 | 478.9 | 82.5 | 0.1 | 24.7
66.25 | 3652:48 | 150.7 | 108.6 | 787 | 798.9 | 393.2 | 483.6 | 82.4 | 0.11 | 24.8
66.2583 | 3650:24 | 150.8 | 108.7 | 787.3 | 799.7 | 389.7 | 478.9 | 82.6 | 0.1 | 24.8
66.2667 | 3652:48 | 150.8 | 108.7 | 786.9 | 799.3 | 393.1 | 484.1 | 82.5 | 0.11 | 24.8
66.275 | 3645:36 | 150.6 | 108.4 | 786.4 | 799.2 | 389.9 | 477.4 | 82.6 | 0.09 | 24.7
66.2833 | 3643:12 | 150.4 | 108.1 | 786.7 | 799.4 | 392.3 | 480.1 | 82.4 | 0.09 | 24.8
66.2917 | 3638:24 | 150.2 | 108 | 786.3 | 799.4 | 392.7 | 480.1 | 82.5 | 0.11 | 24.8
66.3 | 3638:24 | 150.1 | 107.8 | 786.3 | 798.9 | 393.2 | 484.9 | 82.5 | 0.11 | 24.8
66.3083 | 3636:00 | 150 | 107.8 | 786.5 | 798.7 | 391.4 | 480.9 | 82.6 | 0.12 | 24.8
66.3167 | 3636:00 | 149.9 | 107.7 | 786.3 | 799.1 | 394.5 | 483.5 | 82.6 | 0.1 | 24.8
66.325 | 3636:00 | 150.1 | 107.7 | 786.2 | 799.3 | 395.7 | 483.8 | 82.4 | 0.1 | 24.8
66.3333 | 3638:24 | 150.1 | 108 | 786.3 | 798.9 | 391.7 | 483.9 | 82.3 | 0.1 | 24.8
66.3417 | 3640:48 | 150.3 | 108.3 | 786.5 | 799.5 | 390.6 | 479.9 | 82.5 | 0.1 | 24.8
66.35 | 3643:12 | 150.4 | 108.4 | 786.5 | 799.2 | 385.2 | 474.4 | 82.5 | 0.11 | 24.8
66.3583 | 3648:00 | 150.6 | 108.5 | 786.2 | 799.3 | 388.1 | 475.9 | 82.6 | 0.11 | 24.8
66.3667 | 3650:24 | 150.6 | 108.7 | 786.8 | 799.4 | 391.5 | 481.4 | 82.5 | 0.09 | 24.8
66.375 | 3655:12 | 150.8 | 108.8 | 786.6 | 799.1 | 391.8 | 480.7 | 82.5 | 0.1 | 24.8
66.3833 | 3652:48 | 150.7 | 108.5 | 786.7 | 798.8 | 388.2 | 474.8 | 82.5 | 0.09 | 24.8
66.3917 | 3650:24 | 150.7 | 108.2 | 786.7 | 799 | 390.2 | 479.8 | 82.6 | 0.1 | 24.8
66.4 | 3645:36 | 150.5 | 108 | 786.8 | 799.4 | 399 | 486.9 | 82.6 | 0.12 | 24.8
66.4083 | 3640:48 | 150.3 | 107.8 | 786.6 | 799 | 392.4 | 483.3 | 82.5 | 0.1 | 24.8
66.4167 | 3638:24 | 150.2 | 107.7 | 786.7 | 799.1 | 389.6 | 479.6 | 82.5 | 0.09 | 24.8
66.425 | 3633:36 | 150.1 | 107.6 | 786.9 | 799.1 | 392.6 | 483.1 | 82.5 | 0.09 | 24.8
66.4333 | 3633:36 | 149.9 | 107.6 | 786.9 | 798.8 | 394.9 | 486 | 82.4 | 0.11 | 24.8
66.4417 | 3631:12 | 149.9 | 107.9 | 786.6 | 799 | 393.5 | 480.7 | 82.5 | 0.12 | 24.8
66.45 | 3638:24 | 150.1 | 108.2 | 786.8 | 799 | 395.4 | 488.5 | 82.5 | 0.11 | 24.8
66.4583 | 3640:48 | 150.2 | 108.3 | 786.5 | 799.4 | 393.6 | 482.8 | 82.4 | 0.1 | 24.7
66.4667 | 3643:12 | 150.2 | 108.5 | 786.8 | 799.4 | 387.4 | 475.5 | 82.5 | 0.09 | 24.8
66.475 | 3648:00 | 150.5 | 108.6 | 786.5 | 799.4 | 389.2 | 476.8 | 82.5 | 0.12 | 24.7
66.4833 | 3648:00 | 150.6 | 108.7 | 786.4 | 799.6 | 389.4 | 477.3 | 82.5 | 0.1 | 24.8
66.4917 | 3652:48 | 150.7 | 108.7 | 786.9 | 799.1 | 391.2 | 478.1 | 82.5 | 0.09 | 24.8
66.5 | 3652:48 | 150.6 | 108.5 | 786.7 | 799.1 | 388.7 | 477.4 | 82.5 | 0.11 | 24.8
66.5083 | 3648:00 | 150.5 | 108.2 | 787.1 | 799.2 | 390.6 | 480.2 | 82.4 | 0.1 | 24.8
66.5167 | 3645:36 | 150.5 | 108.1 | 786.5 | 798.9 | 392.2 | 484.2 | 82.4 | 0.08 | 24.8
66.525 | 3640:48 | 150.3 | 108 | 786.7 | 799.2 | 388.1 | 478.1 | 82.5 | 0.1 | 24.8
66.5333 | 3638:24 | 150.2 | 107.9 | 786.7 | 799.4 | 393 | 481.6 | 82.4 | 0.13 | 24.8
66.5417 | 3636:00 | 150.1 | 107.8 | 786.6 | 799 | 394.8 | 488.4 | 82.6 | 0.12 | 24.8
66.55 | 3633:36 | 149.7 | 107.7 | 786.7 | 799.2 | 395.3 | 486 | 82.6 | 0.12 | 24.8
66.5583 | 3633:36 | 149.9 | 107.9 | 786.7 | 799 | 389.8 | 482.8 | 82.5 | 0.11 | 24.8
66.5667 | 3636:00 | 150.2 | 108.2 | 787 | 799.3 | 389.1 | 478.5 | 82.5 | 0.08 | 24.8
66.575 | 3640:48 | 150.4 | 108.4 | 786.6 | 799.2 | 392 | 483.7 | 82.5 | 0.11 | 24.8
66.5833 | 3643:12 | 150.4 | 108.5 | 786.4 | 799.2 | 390.1 | 477.6 | 82.4 | 0.11 | 24.8
66.5917 | 3650:24 | 150.6 | 108.7 | 786.7 | 799.4 | 391.6 | 479.9 | 82.5 | 0.12 | 24.8
66.6 | 3652:48 | 150.6 | 108.7 | 786.8 | 799.1 | 391 | 476.9 | 82.5 | 0.08 | 24.8
66.6083 | 3652:48 | 150.8 | 108.8 | 786.7 | 799 | 389.2 | 474.8 | 82.5 | 0.09 | 24.8
66.6167 | 3650:24 | 150.6 | 108.4 | 787 | 799.2 | 391 | 480.3 | 82.7 | 0.12 | 24.8
66.625 | 3648:00 | 150.5 | 108.2 | 786.7 | 798.9 | 391 | 484.5 | 82.7 | 0.1 | 24.8
66.6333 | 3643:12 | 150.4 | 108 | 787 | 798.8 | 393.6 | 483.1 | 82.5 | 0.11 | 24.8
66.6417 | 3643:12 | 150.4 | 107.9 | 786.8 | 798.3 | 393.3 | 487 | 82.5 | 0.12 | 24.8
66.65 | 3640:48 | 150.1 | 107.8 | 786.7 | 798.7 | 390.4 | 477.8 | 82.5 | 0.11 | 24.8
66.6583 | 3636:00 | 150 | 107.7 | 786.6 | 798.6 | 395.8 | 489.5 | 82.6 | 0.12 | 24.8
66.6667 | 3636:00 | 149.9 | 107.7 | 786.8 | 798.4 | 396.6 | 485.6 | 82.4 | 0.11 | 24.8
66.675 | 3636:00 | 150.1 | 108.1 | 787 | 798.4 | 391.1 | 479.5 | 82.6 | 0.11 | 24.8
66.6833 | 3643:12 | 150.3 | 108.3 | 787 | 798.8 | 391.8 | 481.3 | 82.6 | 0.11 | 24.8
66.6917 | 3645:36 | 150.4 | 108.5 | 786.9 | 798.9 | 391.9 | 480.1 | 82.7 | 0.11 | 24.8
66.7 | 3648:00 | 150.4 | 108.6 | 787.2 | 798.7 | 391 | 480.3 | 82.5 | 0.1 | 24.8
66.7083 | 3648:00 | 150.6 | 108.7 | 787.5 | 798.8 | 388.7 | 478.6 | 82.4 | 0.1 | 24.8
66.7167 | 3652:48 | 150.9 | 108.8 | 787.3 | 799.3 | 388.1 | 476.3 | 82.5 | 0.12 | 24.8
66.725 | 3650:24 | 150.7 | 108.4 | 787.3 | 799.5 | 390.6 | 482.1 | 82.4 | 0.12 | 24.8
66.7333 | 3648:00 | 150.5 | 108.2 | 786.8 | 799.3 | 390.4 | 484.6 | 82.6 | 0.1 | 24.8
66.7417 | 3648:00 | 150.5 | 108.1 | 786.6 | 799.3 | 391.7 | 477.5 | 82.5 | 0.13 | 24.8
66.75 | 3643:12 | 150.3 | 108 | 786.7 | 799.1 | 395.1 | 486.3 | 82.6 | 0.12 | 24.8
66.7583 | 3638:24 | 150.2 | 107.8 | 786.7 | 799.1 | 397.2 | 487.3 | 82.7 | 0.1 | 24.8
66.7667 | 3638:24 | 150 | 107.8 | 786.5 | 799.1 | 393.7 | 483.1 | 82.6 | 0.1 | 24.8
66.775 | 3636:00 | 150 | 107.7 | 786.8 | 799.4 | 395.6 | 489.6 | 82.7 | 0.11 | 24.8
66.7833 | 3633:36 | 150.1 | 107.9 | 787.2 | 798.6 | 396.2 | 481.5 | 82.7 | 0.09 | 24.8
66.7917 | 3640:48 | 150.1 | 108.2 | 786.8 | 799.1 | 402.6 | 495.6 | 82.5 | 0.1 | 24.8
66.8 | 3643:12 | 150.3 | 108.3 | 786.7 | 799.1 | 395.9 | 491.7 | 82.6 | 0.11 | 24.8
66.8083 | 3643:12 | 150.5 | 108.4 | 786.7 | 799.6 | 397.4 | 489.3 | 82.6 | 0.11 | 24.8
66.8167 | 3648:00 | 150.5 | 108.5 | 786.6 | 799.4 | 396.5 | 489 | 82.2 | 0.09 | 24.8
66.825 | 3652:48 | 150.5 | 108.6 | 786.9 | 799.7 | 394.1 | 486.4 | 82.5 | 0.13 | 24.8
66.8333 | 3650:24 | 150.7 | 108.7 | 786.8 | 799.5 | 394.5 | 486.1 | 82.4 | 0.11 | 24.8
66.8417 | 3650:24 | 150.7 | 108.4 | 787.2 | 799.8 | 395.1 | 485.2 | 82.6 | 0.1 | 24.8
66.85 | 3648:00 | 150.4 | 108.2 | 786.8 | 799.4 | 396.1 | 486.5 | 82.5 | 0.13 | 24.8
66.8583 | 3645:36 | 150.4 | 108 | 786.7 | 799.2 | 398 | 491.5 | 82.5 | 0.12 | 24.8
66.8667 | 3640:48 | 150.1 | 107.9 | 786.7 | 799.3 | 399.7 | 488.8 | 82.4 | 0.13 | 24.8
66.875 | 3638:24 | 150 | 107.8 | 786.6 | 799.1 | 396.7 | 489.5 | 82.6 | 0.1 | 24.8
66.8833 | 3633:36 | 150 | 107.7 | 786.7 | 799.5 | 399 | 494 | 82.4 | 0.1 | 24.8
66.8917 | 3633:36 | 150 | 107.6 | 786.7 | 799.2 | 399.2 | 489.8 | 82.5 | 0.1 | 24.8
66.9 | 3638:24 | 150 | 108 | 786.5 | 798.5 | 399.3 | 490.2 | 82.4 | 0.12 | 24.8
66.9083 | 3640:48 | 150.1 | 108.2 | 786.8 | 798.8 | 399.2 | 492.4 | 82.6 | 0.1 | 24.8
66.9167 | 3643:12 | 150.2 | 108.4 | 786.8 | 799.1 | 396.4 | 486.8 | 82.4 | 0.11 | 24.8
66.925 | 3645:36 | 150.5 | 108.5 | 786.8 | 799.3 | 393.6 | 484.3 | 82.6 | 0.12 | 24.8
66.9333 | 3648:00 | 150.6 | 108.6 | 786.5 | 799.7 | 397.2 | 490.4 | 82.4 | 0.11 | 24.8
66.9417 | 3652:48 | 150.5 | 108.7 | 786.9 | 799.5 | 395.2 | 489.7 | 82.5 | 0.12 | 24.8
66.95 | 3655:12 | 150.8 | 108.7 | 787.4 | 799.4 | 397 | 488.6 | 82.4 | 0.11 | 24.8
66.9583 | 3652:48 | 150.7 | 108.4 | 786.6 | 799.5 | 396.4 | 490.7 | 82.3 | 0.1 | 24.8
66.9667 | 3648:00 | 150.5 | 108.2 | 786.5 | 799.6 | 396.2 | 485.4 | 82.5 | 0.11 | 24.8
66.975 | 3643:12 | 150.3 | 108 | 786.6 | 799.3 | 395.8 | 485.8 | 82.5 | 0.11 | 24.8
66.9833 | 3640:48 | 150.2 | 107.9 | 787 | 799 | 395.8 | 489 | 82.5 | 0.11 | 24.8
66.9917 | 3638:24 | 150.2 | 107.8 | 786.5 | 799.1 | 395.1 | 490.4 | 82.4 | 0.11 | 24.8
67 | 3638:24 | 150.1 | 107.8 | 786.6 | 799.3 | 397.8 | 489.1 | 82.6 | 0.13 | 24.8
67.0083 | 3633:36 | 150 | 107.7 | 786.9 | 799.1 | 402.7 | 495 | 82.4 | 0.14 | 24.8
67.0167 | 3636:00 | 150 | 107.8 | 786.6 | 798.9 | 400.5 | 491.8 | 82.6 | 0.11 | 24.8
67.025 | 3638:24 | 150.2 | 108.1 | 786.7 | 799.3 | 400.1 | 490.8 | 82.4 | 0.12 | 24.8
67.0333 | 3643:12 | 150.3 | 108.3 | 787.1 | 798.8 | 398.5 | 490.7 | 82.6 | 0.11 | 24.8
67.0417 | 3645:36 | 150.4 | 108.4 | 786.5 | 799.3 | 397.2 | 488.5 | 82.5 | 0.12 | 24.8
67.05 | 3648:00 | 150.5 | 108.5 | 786.9 | 799.3 | 398 | 488.9 | 82.5 | 0.1 | 24.8
67.0583 | 3650:24 | 150.6 | 108.6 | 786.8 | 799.7 | 394.1 | 490.4 | 82.5 | 0.1 | 24.8
67.0667 | 3650:24 | 150.6 | 108.6 | 786.8 | 799.2 | 395.6 | 489.7 | 82.5 | 0.09 | 24.8
67.075 | 3650:24 | 150.7 | 108.4 | 786.4 | 799.5 | 399.5 | 492.2 | 82.4 | 0.11 | 24.8
67.0833 | 3645:36 | 150.5 | 108.1 | 786.9 | 799.4 | 398.8 | 490.8 | 82.6 | 0.12 | 24.8
67.0917 | 3643:12 | 150.3 | 108 | 787 | 799.3 | 395.9 | 485.6 | 82.6 | 0.07 | 24.8
67.1 | 3643:12 | 150.2 | 107.8 | 786.7 | 799.3 | 395.5 | 483.9 | 82.5 | 0.11 | 24.8
67.1083 | 3638:24 | 150.1 | 107.8 | 786.6 | 799.3 | 399 | 490.9 | 82.5 | 0.1 | 24.8
67.1167 | 3638:24 | 149.9 | 107.7 | 786.5 | 798.7 | 399.9 | 490.9 | 82.4 | 0.11 | 24.8
67.125 | 3636:00 | 149.9 | 107.7 | 786.6 | 798.9 | 395.8 | 490.3 | 82.5 | 0.1 | 24.8
67.1333 | 3638:24 | 150 | 108.1 | 786.7 | 798.8 | 402.9 | 498.1 | 82.5 | 0.1 | 24.8
67.1417 | 3638:24 | 150.2 | 108.3 | 786.7 | 799.3 | 398.5 | 494.8 | 82.5 | 0.08 | 24.8
67.15 | 3643:12 | 150.4 | 108.4 | 786.6 | 799.5 | 397.8 | 490.8 | 82.4 | 0.1 | 24.8
67.1583 | 3645:36 | 150.4 | 108.6 | 787 | 799 | 391 | 479.9 | 82.5 | 0.1 | 24.8
67.1667 | 3648:00 | 150.4 | 108.6 | 786.9 | 799.3 | 398.5 | 490.9 | 82.6 | 0.11 | 24.8
67.175 | 3652:48 | 150.6 | 108.7 | 786.7 | 799.1 | 394.7 | 483.5 | 82.6 | 0.11 | 24.8
67.1833 | 3652:48 | 150.5 | 108.6 | 786.8 | 799.5 | 395.6 | 484.9 | 82.4 | 0.11 | 24.8
67.1917 | 3650:24 | 150.6 | 108.3 | 787 | 799.1 | 391.7 | 481.9 | 82.6 | 0.13 | 24.8
67.2 | 3648:00 | 150.4 | 108.2 | 786.9 | 799.2 | 396.2 | 488.6 | 82.6 | 0.1 | 24.8
67.2083 | 3645:36 | 150.3 | 108 | 786.5 | 799.2 | 398.3 | 492 | 82.6 | 0.1 | 24.8
67.2167 | 3643:12 | 150.3 | 107.9 | 786.6 | 799.1 | 394.1 | 488 | 82.7 | 0.09 | 24.8
67.225 | 3640:48 | 150.1 | 107.8 | 786.4 | 798.9 | 398.5 | 491.6 | 82.7 | 0.09 | 24.8
67.2333 | 3638:24 | 150.1 | 107.8 | 786.5 | 799.2 | 400.7 | 491.4 | 82.6 | 0.1 | 24.7
67.2417 | 3636:00 | 150.1 | 107.7 | 786.9 | 798.9 | 399.6 | 490.8 | 82.6 | 0.1 | 24.8
67.25 | 3633:36 | 149.9 | 108 | 786.5 | 799.1 | 395.3 | 488.2 | 82.4 | 0.1 | 24.8
67.2583 | 3638:24 | 150.2 | 108.2 | 787 | 799.2 | 394.8 | 486.7 | 82.3 | 0.1 | 24.8
67.2667 | 3643:12 | 150.3 | 108.3 | 786.7 | 799.4 | 398.5 | 493.3 | 82.6 | 0.1 | 24.8
67.275 | 3645:36 | 150.5 | 108.5 | 786.4 | 799.4 | 394.8 | 487.7 | 82.6 | 0.1 | 24.8
67.2833 | 3645:36 | 150.6 | 108.5 | 787 | 799.3 | 394.5 | 482.8 | 82.7 | 0.1 | 24.8
67.2917 | 3650:24 | 150.6 | 108.6 | 786.8 | 799.7 | 397.6 | 485.4 | 82.6 | 0.1 | 24.8
67.3 | 3652:48 | 150.8 | 108.7 | 786.8 | 799.1 | 394 | 482.9 | 82.4 | 0.1 | 24.8
67.3083 | 3650:24 | 150.8 | 108.4 | 787.1 | 799.5 | 397.9 | 489.7 | 82.7 | 0.1 | 24.8
67.3167 | 3648:00 | 150.5 | 108.1 | 786.9 | 799.2 | 393.7 | 490.3 | 82.5 | 0.11 | 24.8
67.325 | 3643:12 | 150.4 | 108 | 787.3 | 799.1 | 398.7 | 489.5 | 82.6 | 0.13 | 24.8
67.3333 | 3643:12 | 150.1 | 107.8 | 786.9 | 798.4 | 399.8 | 490.9 | 82.6 | 0.11 | 24.8
67.3417 | 3638:24 | 150 | 107.8 | 786.7 | 798.6 | 397.7 | 493.1 | 82.5 | 0.1 | 24.8
67.35 | 3633:36 | 150 | 107.6 | 786.9 | 798.8 | 398.3 | 489.9 | 82.6 | 0.11 | 24.8
67.3583 | 3633:36 | 150 | 107.6 | 786.5 | 799.1 | 396.6 | 492.1 | 82.6 | 0.1 | 24.8
67.3667 | 3636:00 | 150 | 108.1 | 786.7 | 799 | 396.3 | 487 | 82.4 | 0.1 | 24.8
67.375 | 3638:24 | 150.1 | 108.3 | 786.9 | 799.3 | 392.9 | 481.9 | 82.5 | 0.12 | 24.8
67.3833 | 3643:12 | 150.3 | 108.4 | 787.1 | 799.3 | 394.3 | 483.1 | 82.6 | 0.13 | 24.8
67.3917 | 3645:36 | 150.5 | 108.5 | 787 | 799.3 | 396.7 | 487.5 | 82.5 | 0.11 | 24.8
67.4 | 3650:24 | 150.5 | 108.7 | 786.6 | 798.5 | 400.5 | 492 | 82.6 | 0.1 | 24.8
67.4083 | 3652:48 | 150.5 | 108.7 | 787 | 798.9 | 390.9 | 481.4 | 82.5 | 0.11 | 24.8
67.4167 | 3652:48 | 150.7 | 108.7 | 787 | 798.7 | 395.7 | 487.6 | 82.5 | 0.13 | 24.8
67.425 | 3652:48 | 150.7 | 108.4 | 787.1 | 798.9 | 395.7 | 485.5 | 82.5 | 0.11 | 24.8
67.4333 | 3648:00 | 150.5 | 108.1 | 786.7 | 799 | 392.4 | 483.8 | 82.5 | 0.09 | 24.7
67.4417 | 3643:12 | 150.3 | 108 | 786.4 | 799.3 | 388.8 | 475.9 | 82.5 | 0.1 | 24.8
67.45 | 3640:48 | 150.2 | 107.8 | 786.9 | 798.9 | 395.2 | 484.5 | 82.6 | 0.12 | 24.8
67.4583 | 3638:24 | 150.1 | 107.8 | 786.7 | 799 | 393.4 | 486 | 82.5 | 0.11 | 24.8
67.4667 | 3636:00 | 150.1 | 107.7 | 786.1 | 798.8 | 400.4 | 491.3 | 82.5 | 0.09 | 24.8
67.475 | 3633:36 | 149.8 | 107.9 | 786.4 | 798.9 | 393.9 | 483 | 82.3 | 0.11 | 24.8
67.4833 | 3638:24 | 150 | 108.2 | 786.9 | 799.5 | 396.8 | 491.6 | 82.4 | 0.11 | 24.8
67.4917 | 3640:48 | 150.3 | 108.3 | 786.7 | 798.6 | 395.8 | 487 | 82.6 | 0.13 | 24.8
67.5 | 3643:12 | 150.4 | 108.5 | 787 | 799.2 | 395.9 | 485 | 82.6 | 0.12 | 24.8
67.5083 | 3648:00 | 150.4 | 108.6 | 786.6 | 799 | 394.9 | 486.2 | 82.7 | 0.13 | 24.8
67.5167 | 3650:24 | 150.6 | 108.7 | 787.3 | 799.4 | 399.4 | 488.3 | 82.6 | 0.12 | 24.8
67.525 | 3652:48 | 150.6 | 108.7 | 787.1 | 799.4 | 395.5 | 485.1 | 82.5 | 0.1 | 24.8
67.5333 | 3650:24 | 150.7 | 108.5 | 786.9 | 798.5 | 396.4 | 490.8 | 82.5 | 0.11 | 24.7
67.5417 | 3648:00 | 150.4 | 108.2 | 786.7 | 799 | 395.8 | 483.1 | 82.5 | 0.11 | 24.8
67.55 | 3645:36 | 150.3 | 108 | 786.3 | 799.5 | 396.1 | 486.9 | 82.6 | 0.13 | 24.8
67.5583 | 3640:48 | 150.3 | 108 | 786.9 | 799.5 | 395.2 | 487.4 | 82.7 | 0.11 | 24.8
67.5667 | 3638:24 | 150.2 | 107.9 | 787.1 | 799.3 | 399.4 | 488.2 | 82.5 | 0.11 | 24.8
67.575 | 3638:24 | 150.2 | 107.8 | 786.6 | 799.1 | 399.9 | 489.3 | 82.6 | 0.15 | 24.8
67.5833 | 3636:00 | 150.1 | 107.7 | 787 | 799.4 | 394.9 | 485.5 | 82.7 | 0.1 | 24.8
67.5917 | 3636:00 | 150 | 107.7 | 786.6 | 799 | 401 | 494.7 | 82.7 | 0.09 | 24.8
67.6 | 3640:48 | 150.2 | 108 | 786.7 | 798.8 | 398.5 | 489.6 | 82.7 | 0.1 | 24.8
67.6083 | 3640:48 | 150.2 | 108.1 | 786.7 | 798.8 | 398.3 | 489.6 | 82.5 | 0.11 | 24.8
67.6167 | 3645:36 | 150.3 | 108.3 | 786.9 | 799.1 | 395.4 | 484 | 82.6 | 0.11 | 24.8
67.625 | 3648:00 | 150.5 | 108.4 | 787.5 | 799.1 | 395.6 | 488.3 | 82.5 | 0.11 | 24.8
67.6333 | 3650:24 | 150.5 | 108.5 | 787.1 | 799.3 | 396.8 | 486.9 | 82.5 | 0.12 | 24.8
67.6417 | 3650:24 | 150.6 | 108.6 | 786.9 | 799.4 | 392.4 | 484.3 | 82.5 | 0.11 | 24.8
67.65 | 3650:24 | 150.6 | 108.6 | 787.1 | 799.3 | 396.7 | 487.6 | 82.6 | 0.14 | 24.8
67.6583 | 3648:00 | 150.5 | 108.5 | 786.7 | 799.3 | 398.8 | 491.4 | 82.5 | 0.11 | 24.8
67.6667 | 3648:00 | 150.4 | 108.2 | 786.6 | 799.5 | 394.4 | 484 | 82.6 | 0.11 | 24.8
67.675 | 3640:48 | 150.2 | 108.1 | 786.8 | 799.1 | 394.3 | 482.9 | 82.5 | 0.1 | 24.8
67.6833 | 3640:48 | 150.1 | 107.9 | 786.5 | 798.9 | 398.6 | 489.4 | 82.6 | 0.09 | 24.8
67.6917 | 3638:24 | 150 | 107.8 | 786.2 | 798.6 | 400 | 491.6 | 82.5 | 0.1 | 24.8
67.7 | 3633:36 | 150 | 107.8 | 786.3 | 798.7 | 395.7 | 484.6 | 82.5 | 0.1 | 24.8
67.7083 | 3633:36 | 149.9 | 107.7 | 786.4 | 798.7 | 400.3 | 488 | 82.5 | 0.12 | 24.8
67.7167 | 3638:24 | 150.1 | 108 | 786.5 | 799.2 | 397.2 | 491 | 82.6 | 0.09 | 24.8
67.725 | 3643:12 | 150.3 | 108.3 | 786.7 | 799.3 | 395.6 | 485.8 | 82.5 | 0.08 | 24.8
67.7333 | 3645:36 | 150.1 | 108.4 | 786.6 | 799.3 | 394.2 | 481 | 82.6 | 0.09 | 24.8
67.7417 | 3648:00 | 150.4 | 108.6 | 786.2 | 799 | 393.3 | 486.2 | 82.6 | 0.09 | 24.8
67.75 | 3650:24 | 150.6 | 108.7 | 786.6 | 798.9 | 389.9 | 475.3 | 82.6 | 0.09 | 24.8
67.7583 | 3655:12 | 150.6 | 108.7 | 787 | 799.5 | 395 | 486.7 | 82.5 | 0.11 | 24.8
67.7667 | 3655:12 | 150.7 | 108.6 | 786.7 | 799.6 | 396.4 | 487.6 | 82.5 | 0.09 | 24.8
67.775 | 3650:24 | 150.6 | 108.3 | 787.2 | 799.7 | 396.9 | 489.4 | 82.7 | 0.13 | 24.8
67.7833 | 3645:36 | 150.4 | 108.1 | 787 | 799.5 | 400.2 | 492 | 82.5 | 0.1 | 24.8
67.7917 | 3643:12 | 150.3 | 108 | 786.9 | 799.5 | 395.5 | 488.1 | 82.3 | 0.1 | 24.8
67.8 | 3640:48 | 150.2 | 107.8 | 786.9 | 799.6 | 398.8 | 489 | 82.6 | 0.08 | 24.8
67.8083 | 3638:24 | 150.2 | 107.8 | 786.7 | 799.2 | 398.4 | 491.1 | 82.6 | 0.1 | 24.8
67.8167 | 3636:00 | 150 | 107.7 | 787 | 799 | 399.9 | 491 | 82.7 | 0.09 | 24.8
67.825 | 3633:36 | 150.1 | 107.7 | 786.3 | 799.1 | 398.7 | 489.8 | 82.6 | 0.09 | 24.8
67.8333 | 3633:36 | 150.1 | 108 | 786.8 | 799.1 | 394.5 | 485.4 | 82.7 | 0.1 | 24.8
67.8417 | 3640:48 | 150.2 | 108.2 | 786.5 | 798.9 | 400.4 | 492.2 | 82.6 | 0.11 | 24.8
67.85 | 3643:12 | 150.3 | 108.4 | 786.9 | 798.8 | 399.4 | 493.3 | 82.4 | 0.12 | 24.8
67.8583 | 3643:12 | 150.4 | 108.4 | 786.7 | 798.9 | 397.7 | 490.5 | 82.6 | 0.11 | 24.8
67.8667 | 3648:00 | 150.5 | 108.5 | 787.1 | 799.1 | 395.7 | 488.3 | 82.6 | 0.11 | 24.8
67.875 | 3650:24 | 150.5 | 108.6 | 786.8 | 799.3 | 393.8 | 484.6 | 82.6 | 0.13 | 24.8
67.8833 | 3652:48 | 150.7 | 108.5 | 787.1 | 798.9 | 396 | 489.1 | 82.6 | 0.13 | 24.8
67.8917 | 3648:00 | 150.5 | 108.3 | 786.6 | 799.1 | 397.2 | 488.2 | 82.5 | 0.12 | 24.8
67.9 | 3645:36 | 150.5 | 108 | 787.2 | 799.1 | 399.5 | 489.4 | 82.5 | 0.12 | 24.8
67.9083 | 3643:12 | 150.2 | 108 | 787 | 799.5 | 397.4 | 489.1 | 82.4 | 0.11 | 24.8
67.9167 | 3640:48 | 150.3 | 107.9 | 786.7 | 799 | 393.5 | 483.4 | 82.5 | 0.1 | 24.8
67.925 | 3638:24 | 150.2 | 107.7 | 786.6 | 799 | 396.3 | 487.6 | 82.6 | 0.13 | 24.8
67.9333 | 3636:00 | 150.1 | 107.7 | 786.3 | 798.9 | 396.8 | 488.7 | 82.6 | 0.11 | 24.8
67.9417 | 3636:00 | 149.8 | 107.9 | 786.5 | 799.3 | 398.7 | 489.9 | 82.5 | 0.1 | 24.8
67.95 | 3636:00 | 150.1 | 108.2 | 786.6 | 798.9 | 393.4 | 485.2 | 82.5 | 0.1 | 24.8
67.9583 | 3640:48 | 150.1 | 108.3 | 786.7 | 799.3 | 397.9 | 486.5 | 82.5 | 0.12 | 24.8
67.9667 | 3645:36 | 150.3 | 108.4 | 786.9 | 799.1 | 397.9 | 487.3 | 82.6 | 0.12 | 24.8
67.975 | 3645:36 | 150.4 | 108.5 | 786.8 | 799.1 | 394.5 | 483.7 | 82.5 | 0.11 | 24.8
67.9833 | 3648:00 | 150.6 | 108.5 | 786.5 | 799 | 395.3 | 485.7 | 82.5 | 0.12 | 24.7
67.9917 | 3650:24 | 150.7 | 108.6 | 787.1 | 799.4 | 394.6 | 484.8 | 82.4 | 0.12 | 24.8
68 | 3652:48 | 150.7 | 108.6 | 786.9 | 799.2 | 396.5 | 490.9 | 82.6 | 0.12 | 24.8
68.0083 | 3652:48 | 150.7 | 108.4 | 787.1 | 799.3 | 394 | 483.8 | 82.6 | 0.11 | 24.8
68.0167 | 3650:24 | 150.5 | 108.2 | 787 | 798.9 | 393.9 | 483 | 82.7 | 0.13 | 24.8
68.025 | 3648:00 | 150.5 | 108.1 | 786.6 | 799 | 392.5 | 486.6 | 82.4 | 0.11 | 24.8
68.0333 | 3645:36 | 150.5 | 108 | 786.6 | 799.5 | 401.3 | 496.1 | 82.7 | 0.11 | 24.8
68.0417 | 3640:48 | 150.3 | 107.9 | 786.8 | 799.8 | 395.8 | 486.2 | 82.5 | 0.1 | 24.8
68.05 | 3640:48 | 150.2 | 107.9 | 786.5 | 799.5 | 395.2 | 484.7 | 82.5 | 0.11 | 24.8
68.0583 | 3640:48 | 150.1 | 107.8 | 786.6 | 799.2 | 398.1 | 486.7 | 82.5 | 0.1 | 24.8
68.0667 | 3638:24 | 150.3 | 107.7 | 786.7 | 799.1 | 400.3 | 490.2 | 82.5 | 0.01 | 24.8
68.075 | 3638:24 | 150.1 | 107.8 | 786.3 | 798.9 | 397.7 | 491.2 | 82.5 | 0.11 | 24.8
68.0833 | 3638:24 | 150.1 | 108.1 | 786.7 | 799.1 | 396 | 486.6 | 82.5 | 0.11 | 24.8
68.0917 | 3636:00 | 150 | 108.3 | 786.4 | 799.3 | 395.3 | 484.4 | 82.6 | 0.11 | 24.8
68.1 | 3643:12 | 150.4 | 108.4 | 786.8 | 799.8 | 392.4 | 488.5 | 82.6 | 0.09 | 24.8
68.1083 | 3640:48 | 150.3 | 108.4 | 786.6 | 799.3 | 395.7 | 491 | 82.4 | 0.09 | 24.8
68.1167 | 3645:36 | 150.4 | 108.5 | 787 | 799.3 | 397.7 | 488.3 | 82.5 | 0.11 | 24.8
68.125 | 3648:00 | 150.6 | 108.5 | 786.8 | 799.3 | 391.9 | 484.3 | 82.5 | 0.09 | 24.8
68.1333 | 3648:00 | 150.6 | 108.6 | 786.9 | 799.2 | 399.5 | 486.3 | 82.4 | 0.11 | 24.8
68.1417 | 3650:24 | 150.7 | 108.3 | 786.5 | 799.2 | 399.5 | 494.3 | 82.5 | 0.1 | 24.8
68.15 | 3645:36 | 150.5 | 108.1 | 786.8 | 799.9 | 395.1 | 481.1 | 82.5 | 0.08 | 24.8
68.1583 | 3643:12 | 150.2 | 108 | 786.3 | 799.4 | 396.4 | 485.8 | 82.7 | 0.09 | 24.8
68.1667 | 3640:48 | 150.2 | 107.9 | 786.6 | 799.1 | 398.3 | 491.6 | 82.4 | 0.11 | 24.8
68.175 | 3636:00 | 150.1 | 107.8 | 786.3 | 799.1 | 395.8 | 489.1 | 82.6 | 0.11 | 24.8
68.1833 | 3633:36 | 150 | 107.7 | 786.4 | 799.3 | 395.4 | 485.1 | 82.5 | 0.12 | 24.8
68.1917 | 3633:36 | 149.9 | 108 | 786.5 | 798.6 | 402.3 | 493.1 | 82.6 | 0.11 | 24.7
68.2 | 3638:24 | 149.9 | 108.2 | 786.8 | 799.4 | 396 | 487 | 82.4 | 0.11 | 24.8
68.2083 | 3640:48 | 150.2 | 108.3 | 786 | 799 | 394 | 482.7 | 82.6 | 0.11 | 24.8
68.2167 | 3645:36 | 150.4 | 108.5 | 786.4 | 799 | 397.4 | 489.7 | 82.5 | 0.1 | 24.8
68.225 | 3645:36 | 150.3 | 108.6 | 786.8 | 799.4 | 393.4 | 484.8 | 82.5 | 0.11 | 24.8
68.2333 | 3650:24 | 150.5 | 108.6 | 786.7 | 799.1 | 391.6 | 481.6 | 82.5 | 0.1 | 24.8
68.2417 | 3650:24 | 150.5 | 108.7 | 787 | 799 | 394.3 | 486.3 | 83 | 0.11 | 24.8
68.25 | 3652:48 | 150.7 | 108.6 | 786.7 | 799.5 | 394 | 486.8 | 82.5 | 0.12 | 24.7
68.2583 | 3650:24 | 150.5 | 108.2 | 787.1 | 799.4 | 392.9 | 484.2 | 82.6 | 0.11 | 24.7
68.2667 | 3648:00 | 150.6 | 108.1 | 786.2 | 799.1 | 395.4 | 486.7 | 82.6 | 0.11 | 24.8
68.275 | 3643:12 | 150.3 | 108 | 786.4 | 799.4 | 392.8 | 484.1 | 82.4 | 0.11 | 24.8
68.2833 | 3640:48 | 150.1 | 107.9 | 786.3 | 799.3 | 395.7 | 486.9 | 82.6 | 0.11 | 24.8
68.2917 | 3638:24 | 150 | 107.9 | 786.1 | 799.6 | 396.3 | 488.3 | 82.5 | 0.13 | 24.8
68.3 | 3633:36 | 150 | 107.8 | 786.3 | 799.4 | 397.8 | 490.5 | 82.6 | 0.13 | 24.8
68.3083 | 3636:00 | 150.1 | 107.7 | 786.5 | 799.4 | 396.3 | 489.2 | 82.5 | 0.1 | 24.8
68.3167 | 3636:00 | 150 | 107.7 | 786.2 | 799.9 | 397.6 | 487.8 | 82.7 | 0.12 | 24.8
68.325 | 3638:24 | 150 | 108.1 | 787.2 | 799.5 | 395.6 | 486.6 | 82.5 | 0.08 | 24.8
68.3333 | 3640:48 | 150.2 | 108.2 | 786.9 | 799.4 | 395.3 | 484.2 | 82.7 | 0.11 | 24.8
68.3417 | 3645:36 | 150.3 | 108.3 | 786.5 | 799.4 | 395.5 | 489.2 | 82.4 | 0.11 | 24.8
68.35 | 3643:12 | 150.4 | 108.4 | 787.3 | 800 | 396.8 | 488 | 82.6 | 0.12 | 24.8
68.3583 | 3648:00 | 150.7 | 108.5 | 787 | 799.4 | 397.6 | 489.6 | 82.6 | 0.12 | 24.8
68.3667 | 3648:00 | 150.5 | 108.5 | 787.1 | 799.3 | 395.6 | 486.6 | 82.5 | 0.08 | 24.8
68.375 | 3650:24 | 150.6 | 108.5 | 787.1 | 799.4 | 394.3 | 483.5 | 82.5 | 0.09 | 24.8
68.3833 | 3648:00 | 150.6 | 108.4 | 786.6 | 799.5 | 397.8 | 489.9 | 82.6 | 0.12 | 24.8
68.3917 | 3645:36 | 150.4 | 108.2 | 786.5 | 799.4 | 398.9 | 492.6 | 82.6 | 0.12 | 24.8
68.4 | 3645:36 | 150.3 | 108.1 | 786.7 | 799.2 | 396.8 | 487.1 | 82.6 | 0.12 | 24.8
68.4083 | 3638:24 | 150.1 | 108 | 787.1 | 799.3 | 400.4 | 489.9 | 82.6 | 0.11 | 24.8
68.4167 | 3638:24 | 150.1 | 107.9 | 786.3 | 798.9 | 395.2 | 488.7 | 82.4 | 0.12 | 24.8
68.425 | 3638:24 | 150 | 107.9 | 786.6 | 798.6 | 402.3 | 495.8 | 82.6 | 0.12 | 24.8
68.4333 | 3638:24 | 150 | 107.8 | 787.1 | 798.9 | 396.9 | 487 | 82.4 | 0.11 | 24.8
68.4417 | 3636:00 | 150.2 | 107.8 | 786.9 | 799.2 | 396.6 | 487.2 | 82.5 | 0.09 | 24.8
68.45 | 3640:48 | 150.2 | 108.1 | 787 | 799.8 | 394.6 | 481.1 | 82.6 | 0.11 | 24.8
68.4583 | 3643:12 | 150.3 | 108.3 | 786.7 | 799.5 | 393.8 | 483.5 | 82.4 | 0.12 | 24.8
68.4667 | 3648:00 | 150.4 | 108.4 | 786.7 | 800 | 394.9 | 484.3 | 82.4 | 0.11 | 24.8
68.475 | 3648:00 | 150.7 | 108.5 | 787.1 | 799.8 | 397.1 | 490.5 | 82.5 | 0.1 | 24.8
68.4833 | 3652:48 | 150.7 | 108.6 | 786.3 | 799.6 | 393.7 | 484.5 | 82.6 | 0.1 | 24.8
68.4917 | 3655:12 | 150.6 | 108.7 | 787 | 799.6 | 392.5 | 482.9 | 82.6 | 0.09 | 24.8
68.5 | 3650:24 | 150.7 | 108.6 | 786.7 | 800.6 | 394.5 | 483.7 | 82.4 | 0.12 | 24.8
68.5083 | 3650:24 | 150.7 | 108.3 | 787 | 799.7 | 392.4 | 484.5 | 82.6 | 0.11 | 24.8
68.5167 | 3648:00 | 150.4 | 108.1 | 787.1 | 799.9 | 396.5 | 489 | 82.7 | 0.11 | 24.8
68.525 | 3645:36 | 150.4 | 108 | 786.5 | 799.7 | 395.2 | 484.1 | 82.7 | 0.11 | 24.8
68.5333 | 3643:12 | 150.3 | 107.9 | 786.5 | 799.3 | 397.8 | 488.4 | 82.5 | 0.11 | 24.8
68.5417 | 3640:48 | 150.1 | 107.8 | 786.8 | 798.9 | 397.4 | 490.4 | 82.5 | 0.1 | 24.8
68.55 | 3638:24 | 150.2 | 107.7 | 786.7 | 799.3 | 397.9 | 487.8 | 82.9 | 0.11 | 24.8
68.5583 | 3636:00 | 150 | 107.7 | 786.6 | 798.9 | 401.5 | 491.5 | 82.6 | 0.11 | 24.8
68.5667 | 3636:00 | 150 | 107.9 | 787 | 799.2 | 398.1 | 489.9 | 82.5 | 0.12 | 24.8
68.575 | 3638:24 | 150.1 | 108.2 | 786.7 | 799.5 | 393.7 | 484.9 | 82.4 | 0.09 | 24.8
68.5833 | 3643:12 | 150.2 | 108.3 | 786.8 | 799.1 | 398.2 | 487.4 | 82.5 | 0.09 | 24.8
68.5917 | 3643:12 | 150.4 | 108.4 | 786.7 | 799.4 | 397.8 | 491 | 82.5 | 0.1 | 24.8
68.6 | 3645:36 | 150.4 | 108.4 | 786.9 | 799.4 | 393.7 | 484.8 | 82.5 | 0.1 | 24.7
68.6083 | 3645:36 | 150.4 | 108.5 | 786.8 | 799.7 | 395.2 | 486.2 | 82.6 | 0.1 | 24.7
68.6167 | 3648:00 | 150.5 | 108.5 | 787 | 799.5 | 398.9 | 489.3 | 82.4 | 0.12 | 24.8
68.625 | 3648:00 | 150.5 | 108.5 | 786.5 | 799.4 | 394.8 | 486.2 | 82.5 | 0.1 | 24.8
68.6333 | 3650:24 | 150.6 | 108.5 | 786.6 | 799.2 | 391.9 | 479.1 | 82.5 | 0.1 | 24.8
68.6417 | 3648:00 | 150.5 | 108.4 | 786.6 | 799.6 | 393.3 | 484.1 | 82.5 | 0.11 | 24.8
68.65 | 3645:36 | 150.5 | 108.2 | 786.5 | 798.9 | 396.2 | 487.6 | 82.6 | 0.11 | 24.8
68.6583 | 3643:12 | 150.2 | 108.1 | 786.6 | 798.9 | 397.6 | 488.1 | 82.6 | 0.12 | 24.8
68.6667 | 3640:48 | 150.1 | 108 | 786.3 | 799.2 | 393.4 | 480.2 | 82.7 | 0.11 | 24.8
68.675 | 3640:48 | 150.1 | 107.9 | 786.6 | 799 | 394.7 | 484.8 | 82.5 | 0.12 | 24.7
68.6833 | 3638:24 | 150.2 | 107.8 | 786.5 | 798.9 | 395 | 484.3 | 82.7 | 0.13 | 24.8
68.6917 | 3638:24 | 150.1 | 107.8 | 786.6 | 799.4 | 397.2 | 485 | 82.5 | 0.09 | 24.8
68.7 | 3638:24 | 149.9 | 108 | 786.1 | 799 | 392.5 | 482.7 | 82.4 | 0.12 | 24.8
68.7083 | 3640:48 | 150 | 108.2 | 787 | 799 | 396.7 | 489.4 | 82.6 | 0.12 | 24.8
68.7167 | 3643:12 | 150.2 | 108.4 | 786.6 | 799.2 | 396.5 | 491.5 | 82.6 | 0.11 | 24.8
68.725 | 3645:36 | 150.3 | 108.4 | 786.8 | 799.3 | 395.5 | 485 | 82.6 | 0.11 | 24.8
68.7333 | 3650:24 | 150.6 | 108.6 | 786.5 | 799.4 | 396.9 | 485.9 | 82.7 | 0.12 | 24.8
68.7417 | 3652:48 | 150.6 | 108.7 | 787 | 799.4 | 393.7 | 482.6 | 82.4 | 0.1 | 24.7
68.75 | 3652:48 | 150.8 | 108.7 | 787.1 | 799.3 | 390.9 | 479.2 | 82.4 | 0.08 | 24.8
68.7583 | 3650:24 | 150.8 | 108.5 | 786.6 | 799.8 | 397.5 | 487.6 | 82.7 | 0.1 | 24.8
68.7667 | 3650:24 | 150.6 | 108.2 | 786.9 | 799.6 | 395.5 | 485.6 | 82.6 | 0.11 | 24.8
68.775 | 3645:36 | 150.4 | 108 | 787.1 | 799.6 | 395.6 | 489.1 | 82.6 | 0.11 | 24.8
68.7833 | 3643:12 | 150.2 | 107.9 | 786.4 | 799.1 | 392.5 | 482.7 | 82.6 | 0.08 | 24.8
68.7917 | 3643:12 | 150.2 | 107.9 | 786.7 | 799.8 | 398.4 | 488.9 | 82.6 | 0.1 | 24.8
68.8 | 3640:48 | 150.3 | 107.7 | 787.1 | 799.5 | 396.7 | 485.8 | 82.5 | 0.1 | 24.8
68.8083 | 3636:00 | 150 | 107.7 | 786.9 | 799.3 | 399.3 | 492.8 | 82.4 | 0.09 | 24.8
68.8167 | 3633:36 | 150 | 107.6 | 786.3 | 799.4 | 400.9 | 494.6 | 82.6 | 0.1 | 24.8
68.825 | 3636:00 | 150 | 108 | 786.7 | 799.5 | 398.3 | 489.1 | 82.5 | 0.11 | 24.8
68.8333 | 3638:24 | 150.2 | 108.2 | 786.6 | 799.6 | 396.9 | 490.3 | 82.4 | 0.09 | 24.8
68.8417 | 3643:12 | 150.1 | 108.3 | 786.9 | 798.9 | 392.5 | 484.8 | 82.4 | 0.08 | 24.8
68.85 | 3645:36 | 150.4 | 108.3 | 786.7 | 799.6 | 395.4 | 484.8 | 82.6 | 0.09 | 24.8
68.8583 | 3645:36 | 150.4 | 108.5 | 786.4 | 799.2 | 393.9 | 486.9 | 82.5 | 0.1 | 24.8
68.8667 | 3648:00 | 150.6 | 108.5 | 786.3 | 799.5 | 393.4 | 485.1 | 82.4 | 0.11 | 24.7
68.875 | 3650:24 | 150.7 | 108.6 | 786.6 | 800 | 392.3 | 483.3 | 82.6 | 0.11 | 24.7
68.8833 | 3650:24 | 150.6 | 108.6 | 786.5 | 799.5 | 394.8 | 482.4 | 82.6 | 0.09 | 24.8
68.8917 | 3650:24 | 150.6 | 108.5 | 787 | 799.3 | 398 | 488.8 | 82.6 | 0.1 | 24.8
68.9 | 3648:00 | 150.4 | 108.2 | 786.5 | 799.4 | 392.8 | 484.1 | 82.6 | 0.1 | 24.8
68.9083 | 3643:12 | 150.3 | 108.1 | 786.5 | 799.1 | 398 | 489.9 | 82.6 | 0.11 | 24.7
68.9167 | 3643:12 | 150.2 | 108 | 786.9 | 799.6 | 393.8 | 484 | 82.5 | 0.11 | 24.8
68.925 | 3640:48 | 150.3 | 107.9 | 786.6 | 799.3 | 396.9 | 489.6 | 82.5 | 0.09 | 24.8
68.9333 | 3636:00 | 150.1 | 107.9 | 786.7 | 798.9 | 393.5 | 488.5 | 82.5 | 0.1 | 24.8
68.9417 | 3636:00 | 150 | 107.8 | 786.7 | 799.2 | 398.6 | 488.3 | 82.5 | 0.11 | 24.8
68.95 | 3636:00 | 150 | 108 | 786.6 | 798.4 | 398.5 | 491.6 | 82.4 | 0.11 | 24.8
68.9583 | 3638:24 | 150.1 | 108.3 | 786.5 | 799.2 | 390.7 | 480.3 | 82.6 | 0.11 | 24.8
68.9667 | 3643:12 | 150.2 | 108.4 | 786.3 | 799.5 | 394.9 | 486.5 | 82.6 | 0.09 | 24.8
68.975 | 3645:36 | 150.3 | 108.5 | 786.8 | 799 | 390.7 | 483 | 82.7 | 0.1 | 24.8
68.9833 | 3645:36 | 150.6 | 108.6 | 787 | 799.1 | 396.3 | 487.8 | 82.6 | 0.1 | 24.8
68.9917 | 3648:00 | 150.5 | 108.7 | 786.6 | 799.2 | 394.4 | 482.2 | 82.6 | 0.09 | 24.8
69 | 3652:48 | 150.6 | 108.7 | 786.6 | 799.6 | 393.2 | 483.1 | 82.5 | 0.09 | 24.7
69.0083 | 3650:24 | 150.7 | 108.5 | 786.9 | 799.2 | 394 | 482 | 82.6 | 0.11 | 24.8
69.0167 | 3650:24 | 150.7 | 108.3 | 786.9 | 799.6 | 393.6 | 485.1 | 82.7 | 0.1 | 24.8
69.025 | 3648:00 | 150.3 | 108.1 | 786.5 | 799.1 | 397.1 | 485 | 81 | 0.11 | 24.8
69.0333 | 3645:36 | 150.3 | 108.1 | 786.5 | 799.3 | 395 | 489.5 | 82.9 | 0.1 | 24.8
69.0417 | 3643:12 | 150.3 | 108 | 786.5 | 799.4 | 394.6 | 488.8 | 82.6 | 0.11 | 24.8
69.05 | 3640:48 | 150.2 | 107.9 | 786.5 | 799.2 | 399.5 | 490.3 | 82.5 | 0.11 | 24.8
69.0583 | 3638:24 | 150.2 | 107.9 | 786.9 | 799.2 | 393.1 | 482.7 | 82.5 | 0.09 | 24.8
69.0667 | 3638:24 | 150.1 | 107.9 | 786.4 | 799.5 | 396.3 | 485.9 | 82.4 | 0.09 | 24.8
69.075 | 3636:00 | 150 | 107.8 | 786.5 | 799.1 | 395 | 487.1 | 82.7 | 0.11 | 24.8
69.0833 | 3638:24 | 150.2 | 108.1 | 786.3 | 799.2 | 397.7 | 489 | 82.5 | 0.09 | 24.8
69.0917 | 3643:12 | 150.2 | 108.3 | 786.5 | 799.5 | 391.9 | 488 | 82.5 | 0.1 | 24.8
69.1 | 3645:36 | 150.3 | 108.4 | 786.9 | 799 | 400.4 | 492.9 | 82.5 | 0.11 | 24.8
69.1083 | 3645:36 | 150.4 | 108.5 | 786.7 | 799.6 | 396 | 486.9 | 82.6 | 0.11 | 24.8
69.1167 | 3645:36 | 150.5 | 108.5 | 786.6 | 799.2 | 389.5 | 477.5 | 82.6 | 0.09 | 24.8
69.125 | 3650:24 | 150.7 | 108.5 | 786.6 | 799.6 | 392.4 | 483.5 | 82.4 | 0.12 | 24.8
69.1333 | 3650:24 | 150.7 | 108.6 | 786.2 | 799.5 | 390 | 480.1 | 82.5 | 0.08 | 24.7
69.1417 | 3650:24 | 150.6 | 108.4 | 786.1 | 799.5 | 391.9 | 483.4 | 82.5 | 0.1 | 24.8
69.15 | 3648:00 | 150.4 | 108.2 | 786.6 | 799.8 | 395.4 | 488.4 | 82.5 | 0.1 | 24.8
69.1583 | 3645:36 | 150.3 | 108.1 | 786.9 | 799.3 | 395.9 | 487.6 | 82.5 | 0.08 | 24.8
69.1667 | 3640:48 | 150.4 | 107.9 | 786.8 | 799.3 | 393.5 | 486.5 | 82.5 | 0.09 | 24.7
69.175 | 3638:24 | 150.1 | 107.8 | 786.3 | 799.3 | 392.9 | 483.8 | 82.5 | 0.1 | 24.8
69.1833 | 3638:24 | 150.1 | 107.7 | 786.6 | 799.3 | 397.4 | 486.7 | 82.4 | 0.09 | 24.8
69.1917 | 3633:36 | 149.9 | 107.7 | 786.6 | 799.9 | 397.2 | 488.6 | 82.6 | 0.11 | 24.8
69.2 | 3636:00 | 149.9 | 108 | 786.4 | 798.9 | 395.3 | 490.2 | 82.6 | 0.1 | 24.8
69.2083 | 3636:00 | 150.1 | 108.2 | 786.9 | 799.3 | 391.7 | 481.9 | 82.7 | 0.08 | 24.7
69.2167 | 3640:48 | 150.3 | 108.3 | 786.4 | 799 | 397.6 | 487 | 82.6 | 0.1 | 24.7
69.225 | 3645:36 | 150.5 | 108.5 | 786.5 | 798.9 | 394.6 | 489.6 | 82.4 | 0.1 | 24.7
69.2333 | 3645:36 | 150.4 | 108.5 | 786.7 | 799.2 | 394 | 486.1 | 82.6 | 0.13 | 24.7
69.2417 | 3648:00 | 150.6 | 108.6 | 786.4 | 799 | 396.4 | 488 | 82.5 | 0.11 | 24.7
69.25 | 3650:24 | 150.6 | 108.7 | 786.5 | 799 | 391.8 | 483.1 | 82.5 | 0.1 | 24.7
69.2583 | 3652:48 | 150.6 | 108.7 | 787.1 | 799.1 | 391.9 | 483.5 | 82.5 | 0.11 | 24.7
69.2667 | 3648:00 | 150.6 | 108.3 | 787.3 | 799.3 | 394.7 | 485.4 | 82.5 | 0.1 | 24.7
69.275 | 3648:00 | 150.5 | 108.2 | 786.7 | 799.3 | 393.7 | 483.1 | 82.8 | 0.1 | 24.8
69.2833 | 3643:12 | 150.3 | 108.1 | 786.7 | 799 | 393.3 | 483 | 82.5 | 0.05 | 24.8
69.2917 | 3638:24 | 150.2 | 107.9 | 787.1 | 799.5 | 395.7 | 481.7 | 82.7 | 0.09 | 24.8
69.3 | 3638:24 | 150.2 | 107.9 | 786.7 | 799.2 | 392.4 | 485.2 | 82.6 | 0.1 | 24.8
69.3083 | 3638:24 | 150.1 | 107.8 | 786.8 | 799.1 | 394.7 | 487.4 | 82.7 | 0.1 | 24.8
69.3167 | 3636:00 | 150 | 107.8 | 787.2 | 799.5 | 397.6 | 486 | 82.7 | 0.09 | 24.8
69.325 | 3638:24 | 150.1 | 107.9 | 786.7 | 799.1 | 395.8 | 488.1 | 82.5 | 0.1 | 24.8
69.3333 | 3640:48 | 150.1 | 108.2 | 787.1 | 799.5 | 392.6 | 484.7 | 82.7 | 0.11 | 24.8
69.3417 | 3643:12 | 150.4 | 108.3 | 786.6 | 799.1 | 396.3 | 486.6 | 82.5 | 0.1 | 24.8
69.35 | 3648:00 | 150.4 | 108.5 | 786.8 | 798.9 | 394.8 | 487.9 | 82.5 | 0.12 | 24.8
69.3583 | 3650:24 | 150.6 | 108.6 | 786.8 | 799.9 | 397.4 | 485.4 | 82.5 | 0.1 | 24.8
69.3667 | 3650:24 | 150.8 | 108.7 | 786.9 | 799.8 | 392.4 | 483.2 | 82.6 | 0.09 | 24.8
69.375 | 3655:12 | 150.7 | 108.7 | 786.6 | 799.7 | 397.1 | 489.2 | 82.5 | 0.13 | 24.8
69.3833 | 3650:24 | 150.7 | 108.4 | 786.8 | 799.8 | 395.9 | 486.9 | 82.6 | -0.02 | 24.8
69.3917 | 3648:00 | 150.5 | 108.2 | 787.2 | 799.5 | 393.2 | 484.1 | 82.4 | 0.09 | 24.8
69.4 | 3643:12 | 150.4 | 108 | 786.8 | 799.1 | 392.9 | 483.4 | 82.4 | 0.11 | 24.8
69.4083 | 3643:12 | 150.3 | 107.9 | 786.8 | 799.8 | 396.3 | 486.2 | 82.7 | 0.09 | 24.8
69.4167 | 3638:24 | 150.2 | 107.8 | 786.6 | 799.1 | 397 | 487 | 82.5 | 0.09 | 24.8
69.425 | 3636:00 | 150 | 107.7 | 786.5 | 799.1 | 399.1 | 490.1 | 82.7 | 0.09 | 24.8
69.4333 | 3636:00 | 149.9 | 107.7 | 786.4 | 799 | 396.6 | 487.6 | 82.6 | 0.09 | 24.7
69.4417 | 3638:24 | 150.2 | 108 | 786.4 | 799.4 | 393.1 | 481.4 | 82.5 | 0.1 | 24.8
69.45 | 3638:24 | 150.1 | 108.3 | 786.7 | 799.2 | 395.5 | 488.5 | 82.5 | 0.1 | 24.8
69.4583 | 3643:12 | 150.3 | 108.3 | 786.4 | 799.7 | 393.9 | 485.7 | 82.7 | 0.09 | 24.7
69.4667 | 3645:36 | 150.4 | 108.5 | 786.3 | 799.4 | 392 | 484.9 | 82.4 | 0.1 | 24.8
69.475 | 3648:00 | 150.6 | 108.6 | 786.4 | 799.9 | 393.1 | 483.8 | 82.6 | 0.14 | 24.7
69.4833 | 3650:24 | 150.6 | 108.6 | 786.4 | 800.3 | 393.8 | 484.2 | 82.7 | 0.1 | 24.7
69.4917 | 3652:48 | 150.7 | 108.7 | 786.7 | 799.7 | 396 | 489.4 | 82.6 | 0.1 | 24.8
69.5 | 3652:48 | 150.7 | 108.5 | 786.4 | 799.8 | 395 | 484.4 | 82.5 | 0.09 | 24.8
69.5083 | 3650:24 | 150.5 | 108.3 | 786.8 | 799.3 | 395.6 | 485.4 | 82.5 | 0.09 | 24.8
69.5167 | 3648:00 | 150.4 | 108.1 | 786.8 | 799 | 392.9 | 481.9 | 82.7 | 0.09 | 24.8
69.525 | 3643:12 | 150.5 | 108 | 786.3 | 798.9 | 398.7 | 488.5 | 82.7 | 0.11 | 24.8
69.5333 | 3640:48 | 150.3 | 108 | 786.6 | 799.1 | 398.1 | 491.4 | 82.7 | 0.12 | 24.8
69.5417 | 3643:12 | 150.2 | 107.9 | 786.3 | 799.3 | 400.6 | 491.4 | 82.6 | 0.11 | 24.8
69.55 | 3638:24 | 150.1 | 107.8 | 786.7 | 799 | 396.7 | 487.7 | 82.6 | 0.13 | 24.8
69.5583 | 3636:00 | 150 | 107.7 | 786.5 | 798.8 | 396.5 | 491.2 | 82.6 | 0.11 | 24.8
69.5667 | 3636:00 | 150.1 | 108 | 786.6 | 798.8 | 394.6 | 487.3 | 82.7 | 0.1 | 24.8
69.575 | 3640:48 | 150.2 | 108.2 | 786.8 | 798.9 | 394.6 | 487 | 82.6 | 0.1 | 24.8
69.5833 | 3640:48 | 150.3 | 108.3 | 786.9 | 799.4 | 396.5 | 489.8 | 82.6 | 0.09 | 24.8
69.5917 | 3643:12 | 150.5 | 108.4 | 786.5 | 799.6 | 397.1 | 486 | 82.6 | 0.1 | 24.8
69.6 | 3648:00 | 150.4 | 108.5 | 786.6 | 799.5 | 396.1 | 486.5 | 82.5 | 0.1 | 24.8
69.6083 | 3648:00 | 150.6 | 108.6 | 786.6 | 799.7 | 391.1 | 479.5 | 82.5 | 0.11 | 24.8
69.6167 | 3652:48 | 150.7 | 108.6 | 787 | 799.4 | 396.4 | 487 | 82.6 | 0.09 | 24.8
69.625 | 3652:48 | 150.9 | 108.4 | 786.8 | 799.2 | 394.6 | 486.9 | 82.6 | 0.09 | 24.8
69.6333 | 3650:24 | 150.8 | 108.2 | 787.1 | 799.2 | 398.6 | 487.2 | 82.8 | 0.1 | 24.8
69.6417 | 3645:36 | 150.5 | 108 | 787.3 | 799.3 | 393.2 | 482.8 | 82.4 | 0.11 | 24.8
69.65 | 3643:12 | 150.4 | 108 | 787.3 | 799.5 | 394.6 | 487.2 | 82.7 | 0.1 | 24.8
69.6583 | 3640:48 | 150.3 | 107.9 | 786.4 | 799 | 401.1 | 493.1 | 82.6 | 0.1 | 24.8
69.6667 | 3640:48 | 150.1 | 107.8 | 786.6 | 798.8 | 393 | 479.4 | 82.6 | 0.1 | 24.8
69.675 | 3638:24 | 150.1 | 107.7 | 786.7 | 799 | 393.2 | 487.6 | 82.5 | 0.09 | 24.8
69.6833 | 3636:00 | 150.1 | 108 | 786.7 | 798.9 | 397.2 | 491.1 | 82.5 | 0.09 | 24.8
69.6917 | 3638:24 | 150.1 | 108.2 | 787.2 | 799 | 395.5 | 487.5 | 82.5 | 0.12 | 24.7
69.7 | 3643:12 | 150.2 | 108.4 | 786.6 | 798.5 | 396.9 | 486.3 | 82.4 | 0.09 | 24.8
69.7083 | 3643:12 | 150.4 | 108.5 | 786.8 | 799.1 | 392.2 | 482.3 | 82.5 | 0.09 | 24.8
69.7167 | 3648:00 | 150.7 | 108.6 | 786.4 | 799.1 | 395.2 | 486.1 | 82.6 | 0.1 | 24.8
69.725 | 3650:24 | 150.6 | 108.7 | 786.4 | 799.2 | 389.9 | 479.5 | 82.6 | 0.1 | 24.8
69.7333 | 3652:48 | 150.7 | 108.7 | 786.8 | 799.3 | 389.1 | 478.8 | 82.5 | 0.1 | 24.7
69.7417 | 3652:48 | 150.8 | 108.5 | 786.5 | 798.8 | 393.8 | 484.2 | 82.6 | 0.09 | 24.7
69.75 | 3648:00 | 150.5 | 108.3 | 786.6 | 799.2 | 397.4 | 486.3 | 82.5 | 0.09 | 24.7
69.7583 | 3645:36 | 150.4 | 108.1 | 786.4 | 798.8 | 393.3 | 486.1 | 82.7 | 0.11 | 24.8
69.7667 | 3643:12 | 150.4 | 108 | 786.9 | 799.2 | 391.9 | 483.3 | 82.4 | 0.08 | 24.7
69.775 | 3643:12 | 150.5 | 107.9 | 786.6 | 799.4 | 396.2 | 484.5 | 82.6 | 0.12 | 24.7
69.7833 | 3643:12 | 150.2 | 107.9 | 786.1 | 799 | 397.4 | 489.8 | 82.7 | 0.1 | 24.8
69.7917 | 3640:48 | 150.1 | 107.8 | 786.8 | 799 | 396.9 | 489.7 | 82.7 | 0.1 | 24.8
69.8 | 3638:24 | 150.1 | 107.8 | 786.9 | 799.1 | 397.1 | 489 | 82.7 | 0.1 | 24.8
69.8083 | 3638:24 | 150.2 | 108 | 786.2 | 798.6 | 391.4 | 485.2 | 82.7 | 0.12 | 24.8
69.8167 | 3640:48 | 150.1 | 108.3 | 786.6 | 798.9 | 395.2 | 488.7 | 82.5 | 0.1 | 24.8
69.825 | 3645:36 | 150.5 | 108.4 | 786.7 | 799.4 | 399.9 | 490.9 | 82.7 | 0.1 | 24.8
69.8333 | 3645:36 | 150.5 | 108.5 | 786.5 | 799.5 | 392.5 | 483.3 | 82.5 | 0.1 | 24.8
69.8417 | 3648:00 | 150.5 | 108.6 | 787.3 | 799.2 | 395.6 | 485.6 | 82.6 | 0.11 | 24.8
69.85 | 3650:24 | 150.6 | 108.6 | 787.1 | 799 | 394.9 | 482.5 | 82.5 | 0.1 | 24.8
69.8583 | 3650:24 | 150.7 | 108.5 | 786.9 | 799.5 | 396.2 | 490.3 | 82.8 | 0.11 | 24.8
69.8667 | 3650:24 | 150.7 | 108.2 | 786.8 | 799.6 | 395.5 | 485 | 82.6 | 0.1 | 24.8
69.875 | 3648:00 | 150.6 | 108.1 | 786.5 | 799.5 | 395.7 | 491 | 82.6 | 0.08 | 24.8
69.8833 | 3643:12 | 150.4 | 107.9 | 786.2 | 799.6 | 394.8 | 487 | 82.5 | 0.12 | 24.8
69.8917 | 3643:12 | 150.4 | 107.9 | 786.2 | 799.3 | 399.1 | 490 | 82.5 | 0.11 | 24.8
69.9 | 3638:24 | 150.3 | 107.8 | 786.9 | 798.9 | 397.6 | 488.1 | 82.5 | 0.11 | 24.8
69.9083 | 3638:24 | 150.1 | 107.7 | 786.6 | 799.1 | 394.8 | 486.1 | 82.6 | 0.07 | 24.8
69.9167 | 3636:00 | 150.1 | 107.6 | 786.8 | 799 | 395.4 | 485.4 | 82.6 | 0.1 | 24.8
69.925 | 3633:36 | 150.1 | 108 | 786.5 | 799 | 392.9 | 483.3 | 82.4 | 0.09 | 24.8
69.9333 | 3638:24 | 150.2 | 108.2 | 786.7 | 799.8 | 391.8 | 479.8 | 82.6 | 0.08 | 24.8
69.9417 | 3640:48 | 150.3 | 108.4 | 786.7 | 799.1 | 399.2 | 492.7 | 82.5 | 0.07 | 24.8
69.95 | 3643:12 | 150.3 | 108.4 | 786.8 | 799.4 | 393.1 | 482.3 | 82.5 | 0.08 | 24.8
69.9583 | 3645:36 | 150.4 | 108.5 | 787 | 799.1 | 389.5 | 479.9 | 82.5 | 0.11 | 24.8
69.9667 | 3648:00 | 150.4 | 108.6 | 787.1 | 799.4 | 391.2 | 482 | 82.6 | 0.1 | 24.8
69.975 | 3650:24 | 150.5 | 108.7 | 786.9 | 799.4 | 391.8 | 482.9 | 82.5 | 0.1 | 24.7
69.9833 | 3650:24 | 150.8 | 108.5 | 786.8 | 799.1 | 393.5 | 482.2 | 82.5 | 0.11 | 24.8
69.9917 | 3650:24 | 150.8 | 108.3 | 787.1 | 799 | 392.1 | 486.9 | 82.4 | 0.09 | 24.8
70 | 3648:00 | 150.5 | 108.1 | 786.7 | 799.3 | 393.2 | 485.3 | 82.5 | 0.07 | 24.7
70.0083 | 3645:36 | 150.4 | 108.1 | 786.7 | 799 | 394.9 | 489 | 82.6 | 0.11 | 24.7
70.0167 | 3640:48 | 150.4 | 107.9 | 786.8 | 798.8 | 395.2 | 489.2 | 82.5 | 0.11 | 24.7
70.025 | 3640:48 | 150.2 | 107.9 | 786.8 | 799 | 397.7 | 489.2 | 82.6 | 0.1 | 24.7
70.0333 | 3640:48 | 150.1 | 107.9 | 786.8 | 799.2 | 396.1 | 487.5 | 82.6 | 0.1 | 24.8
70.0417 | 3638:24 | 150.1 | 107.8 | 786.6 | 798.8 | 393.9 | 480.7 | 82.6 | 0.11 | 24.8
70.05 | 3638:24 | 150.1 | 108.1 | 786.7 | 799.1 | 397 | 486.3 | 82.4 | 0.1 | 24.8
70.0583 | 3638:24 | 150.1 | 108.3 | 786.4 | 798.7 | 395.4 | 484.5 | 82.6 | 0.08 | 24.8
70.0667 | 3643:12 | 150.3 | 108.4 | 786.5 | 799.4 | 397.9 | 487.6 | 82.4 | 0.1 | 24.8
70.075 | 3645:36 | 150.4 | 108.5 | 786.8 | 799.2 | 391.2 | 482.1 | 82.6 | 0.12 | 24.7
70.0833 | 3645:36 | 150.5 | 108.6 | 786.4 | 799.1 | 391.7 | 483.3 | 82.5 | 0.08 | 24.7
70.0917 | 3648:00 | 150.7 | 108.6 | 786.5 | 799 | 389.9 | 477.6 | 82.6 | 0.11 | 24.8
70.1 | 3650:24 | 150.6 | 108.7 | 786.8 | 799.7 | 391.3 | 482.2 | 82.5 | 0.08 | 24.7
70.1083 | 3650:24 | 150.7 | 108.6 | 786.8 | 798.7 | 385.8 | 476.2 | 82.4 | 0.08 | 24.7
70.1167 | 3652:48 | 150.6 | 108.3 | 786.9 | 799.1 | 393.2 | 483.4 | 82.5 | 0.1 | 24.8
70.125 | 3650:24 | 150.7 | 108.2 | 786.8 | 798.8 | 394.6 | 483.3 | 82.5 | 0.08 | 24.8
70.1333 | 3645:36 | 150.5 | 108.1 | 786.7 | 799 | 395.3 | 481.5 | 82.5 | 0.1 | 24.8
70.1417 | 3640:48 | 150.4 | 108 | 786.7 | 798.9 | 395.6 | 484.3 | 82.5 | 0.09 | 24.8
70.15 | 3638:24 | 150.2 | 107.9 | 786.8 | 799.6 | 392.1 | 485.5 | 82.7 | 0.09 | 24.8
70.1583 | 3638:24 | 150.2 | 107.9 | 786.5 | 799.5 | 393.6 | 486.6 | 82.5 | 0.12 | 24.8
70.1667 | 3638:24 | 150.2 | 107.8 | 786.5 | 799.2 | 399 | 490.6 | 82.5 | 0.1 | 24.8
70.175 | 3636:00 | 150.2 | 107.9 | 786.4 | 799.1 | 394.4 | 483.4 | 82.5 | 0.11 | 24.8
70.1833 | 3638:24 | 150.2 | 108.1 | 786.8 | 799.1 | 395.5 | 485.8 | 82.5 | 0.09 | 24.8
70.1917 | 3640:48 | 150.2 | 108.3 | 786.9 | 799.7 | 392.3 | 483.7 | 82.6 | 0.11 | 24.8
70.2 | 3643:12 | 150.5 | 108.4 | 786.6 | 799.4 | 394.5 | 485 | 82.6 | 0.09 | 24.8
70.2083 | 3645:36 | 150.5 | 108.4 | 786.8 | 799.9 | 391.9 | 477.7 | 82.6 | 0.09 | 24.8
70.2167 | 3648:00 | 150.6 | 108.4 | 786.5 | 799.8 | 393.6 | 480.9 | 82.6 | 0.1 | 24.8
70.225 | 3650:24 | 150.8 | 108.5 | 786.8 | 799.5 | 391.3 | 483.7 | 82.5 | 0.1 | 24.8
70.2333 | 3652:48 | 150.7 | 108.5 | 786.6 | 799.5 | 394.7 | 486.7 | 82.6 | 0.12 | 24.8
70.2417 | 3648:00 | 150.7 | 108.3 | 786.6 | 799.5 | 393.2 | 485.2 | 82.4 | 0.1 | 24.8
70.25 | 3645:36 | 150.5 | 108.1 | 786.6 | 799.1 | 396.5 | 489.9 | 82.5 | 0.11 | 24.8
70.2583 | 3643:12 | 150.3 | 108 | 786.5 | 799.3 | 393.4 | 488.7 | 82.5 | 0.09 | 24.8
70.2667 | 3640:48 | 150.2 | 107.9 | 786.6 | 799.6 | 398.5 | 488.7 | 82.5 | 0.11 | 24.8
70.275 | 3638:24 | 150 | 107.8 | 786.3 | 799 | 394.7 | 482.2 | 82.6 | 0.1 | 24.7
70.2833 | 3633:36 | 150 | 107.8 | 786.4 | 799.1 | 398.6 | 490.2 | 82.6 | 0.09 | 24.8
70.2917 | 3636:00 | 150 | 107.7 | 786.6 | 799.3 | 395.6 | 486.2 | 82.6 | 0.12 | 24.7
70.3 | 3638:24 | 150.1 | 108.1 | 786.2 | 799.2 | 395.7 | 485.5 | 82.4 | 0.11 | 24.7
70.3083 | 3640:48 | 150.2 | 108.2 | 786.4 | 799.2 | 394.6 | 486.1 | 82.7 | 0.11 | 24.7
70.3167 | 3645:36 | 150.4 | 108.4 | 785.9 | 799.9 | 388.4 | 476.7 | 82.3 | 0.11 | 24.7
70.325 | 3645:36 | 150.4 | 108.5 | 786.6 | 799.5 | 395.9 | 484.5 | 82.5 | 0.09 | 24.7
70.3333 | 3648:00 | 150.6 | 108.6 | 786.3 | 799.6 | 391.6 | 479.6 | 82.5 | 0.11 | 24.8
70.3417 | 3652:48 | 150.7 | 108.7 | 786.7 | 799.2 | 396.5 | 484.2 | 82.4 | 0.12 | 24.8
70.35 | 3652:48 | 150.7 | 108.7 | 786.7 | 799.4 | 393.4 | 487.5 | 82.4 | 0.11 | 24.8
70.3583 | 3650:24 | 150.7 | 108.5 | 786.9 | 799.2 | 394.3 | 484.3 | 82.6 | 0.09 | 24.8
70.3667 | 3645:36 | 150.4 | 108.2 | 786.8 | 799.7 | 393.5 | 482 | 82.6 | 0.1 | 24.7
70.375 | 3643:12 | 150.3 | 108.1 | 786.8 | 799.3 | 393.7 | 484.7 | 82.5 | 0.09 | 24.8
70.3833 | 3643:12 | 150.2 | 108 | 787.1 | 799.3 | 397 | 486.9 | 82.5 | 0.1 | 24.8
70.3917 | 3638:24 | 150.3 | 107.9 | 786.7 | 799 | 399.7 | 490.8 | 82.5 | 0.09 | 24.8
70.4 | 3638:24 | 150.1 | 107.8 | 786.8 | 799.6 | 393.6 | 487 | 82.6 | 0.09 | 24.8
70.4083 | 3636:00 | 150 | 107.8 | 786.6 | 799.1 | 396.6 | 486.6 | 82.6 | 0.08 | 24.8
70.4167 | 3636:00 | 150.1 | 107.9 | 786.6 | 798.8 | 397 | 485.4 | 82.5 | 0.08 | 24.8
70.425 | 3640:48 | 150.4 | 108.1 | 786.9 | 799.5 | 397.7 | 489.3 | 82.5 | 0.09 | 24.8
70.4333 | 3645:36 | 150.2 | 108.3 | 786.9 | 799.5 | 391.8 | 482.6 | 82.6 | 0.08 | 24.8
70.4417 | 3648:00 | 150.4 | 108.4 | 786.5 | 799.5 | 393.8 | 486 | 82.4 | 0.11 | 24.8
70.45 | 3648:00 | 150.5 | 108.5 | 787 | 799.4 | 394 | 486.3 | 82.5 | 0.1 | 24.8
70.4583 | 3650:24 | 150.7 | 108.6 | 786.8 | 799.5 | 388.6 | 476.8 | 82.6 | 0.08 | 24.8
70.4667 | 3652:48 | 150.9 | 108.6 | 787.2 | 799.6 | 394.5 | 489.3 | 82.6 | 0.1 | 24.7
70.475 | 3650:24 | 150.7 | 108.4 | 786.9 | 799.5 | 391.9 | 480.8 | 82.5 | 0.07 | 24.7
70.4833 | 3648:00 | 150.6 | 108.1 | 787 | 799.3 | 394 | 486.1 | 82.6 | 0.08 | 24.8
70.4917 | 3643:12 | 150.4 | 108 | 786.5 | 799.2 | 396 | 485.7 | 82.5 | 0.08 | 24.8
70.5 | 3638:24 | 150.2 | 107.8 | 786.7 | 799.7 | 396.1 | 481.5 | 82.5 | 0.08 | 24.8
70.5083 | 3636:00 | 150.1 | 107.7 | 787.1 | 799.3 | 393.2 | 485.9 | 82.4 | 0.09 | 24.8
70.5167 | 3633:36 | 149.9 | 107.6 | 786.7 | 799.7 | 399.2 | 492.6 | 82.5 | 0.07 | 24.8
70.525 | 3633:36 | 150 | 107.8 | 787 | 799.5 | 396.6 | 486.9 | 82.6 | 0.08 | 24.8
70.5333 | 3636:00 | 150.1 | 108.1 | 786 | 799.7 | 392.7 | 482.4 | 82.6 | 0.08 | 24.8
70.5417 | 3638:24 | 150.2 | 108.3 | 786.5 | 799.7 | 396.6 | 487 | 82.5 | 0.09 | 24.8
70.55 | 3645:36 | 150.4 | 108.4 | 786.4 | 799.6 | 390.8 | 482.3 | 82.4 | 0.06 | 24.8
70.5583 | 3648:00 | 150.5 | 108.6 | 786.5 | 799.4 | 392.8 | 482.3 | 82.5 | 0.08 | 24.7
70.5667 | 3650:24 | 150.7 | 108.6 | 786.5 | 799.6 | 390.4 | 478.7 | 82.6 | 0.1 | 24.8
70.575 | 3652:48 | 150.7 | 108.7 | 786.5 | 799.8 | 394.1 | 483.3 | 82.5 | 0.1 | 24.7
70.5833 | 3652:48 | 150.8 | 108.6 | 786.7 | 799.7 | 392.1 | 484.3 | 82.5 | 0.1 | 24.8
70.5917 | 3650:24 | 150.7 | 108.3 | 786.7 | 799.3 | 391.7 | 481.2 | 82.5 | 0.11 | 24.8
70.6 | 3645:36 | 150.4 | 108.1 | 785.9 | 799.9 | 394.5 | 485.8 | 82.4 | 0.11 | 24.7
70.6083 | 3643:12 | 150.2 | 108 | 786.5 | 799.5 | 394.9 | 483.5 | 82.6 | 0.11 | 24.8
70.6167 | 3640:48 | 150.1 | 107.9 | 786.4 | 799.2 | 397 | 485.6 | 82.4 | 0.09 | 24.8
70.625 | 3638:24 | 150.1 | 107.9 | 786.4 | 799.8 | 395.1 | 489.4 | 82.6 | 0.09 | 24.8
70.6333 | 3636:00 | 150 | 107.9 | 786.1 | 799.2 | 397.6 | 488.1 | 82.6 | 0.1 | 24.8
70.6417 | 3638:24 | 150.1 | 107.8 | 786.2 | 799.1 | 397.4 | 491 | 82.5 | 0.09 | 24.8
70.65 | 3636:00 | 150.2 | 108 | 786.3 | 800.1 | 396.3 | 485.2 | 82.5 | 0.09 | 24.7
70.6583 | 3640:48 | 150.3 | 108.2 | 786.2 | 799.5 | 394 | 489.5 | 82.6 | 0.11 | 24.7
70.6667 | 3645:36 | 150.4 | 108.3 | 786.3 | 799.6 | 396.8 | 487.7 | 82.6 | 0.07 | 24.7
70.675 | 3645:36 | 150.5 | 108.4 | 786.2 | 799.7 | 391.9 | 482.1 | 82.5 | 0.1 | 24.7
70.6833 | 3650:24 | 150.6 | 108.5 | 786.7 | 799.7 | 393.5 | 486.7 | 82.4 | 0.09 | 24.7
70.6917 | 3650:24 | 150.6 | 108.6 | 786.6 | 799.6 | 394.8 | 487.9 | 82.6 | 0.09 | 24.7
70.7 | 3650:24 | 150.8 | 108.6 | 786.8 | 799.6 | 395.3 | 486.9 | 82.4 | 0.11 | 24.7
70.7083 | 3648:00 | 150.8 | 108.3 | 786.5 | 799.9 | 390.7 | 485.4 | 82.5 | 0.1 | 24.7
70.7167 | 3645:36 | 150.5 | 108.1 | 786.6 | 799.3 | 393.1 | 483.1 | 82.6 | 0.12 | 24.8
70.725 | 3643:12 | 150.4 | 108 | 786 | 799.3 | 396.3 | 483.6 | 82.4 | 0.11 | 24.7
70.7333 | 3640:48 | 150.1 | 107.8 | 786.3 | 799.6 | 400.3 | 487.3 | 82.6 | 0.11 | 24.8
70.7417 | 3636:00 | 150.1 | 107.8 | 786.4 | 799.2 | 399.9 | 492.7 | 82.4 | 0.13 | 24.8
70.75 | 3633:36 | 150.1 | 107.6 | 786.5 | 799.6 | 396.7 | 488.8 | 82.6 | 0.13 | 24.8
70.7583 | 3631:12 | 149.9 | 107.7 | 786.2 | 799.5 | 393.4 | 482.3 | 82.5 | 0.08 | 24.9
70.7667 | 3636:00 | 150 | 108.1 | 786.4 | 799.2 | 397.1 | 490.3 | 82.6 | 0.1 | 24.8
70.775 | 3638:24 | 150.2 | 108.3 | 786.4 | 799.3 | 391.2 | 477.3 | 82.3 | 0.11 | 24.8
70.7833 | 3643:12 | 150.4 | 108.4 | 786.5 | 799 | 390.8 | 481.2 | 82.6 | 0.12 | 24.8
70.7917 | 3648:00 | 150.4 | 108.5 | 786.5 | 799.7 | 393.5 | 483.1 | 82.7 | 0.09 | 24.8
70.8 | 3650:24 | 150.6 | 108.7 | 786.8 | 799.5 | 393.9 | 483.6 | 82.5 | 0.13 | 24.8
70.8083 | 3652:48 | 150.5 | 108.8 | 786.9 | 799.6 | 392.8 | 484.5 | 82.5 | 0.11 | 24.8
70.8167 | 3650:24 | 150.8 | 108.5 | 787 | 799.8 | 394.1 | 483.3 | 82.5 | 0.1 | 24.8
70.825 | 3650:24 | 150.6 | 108.3 | 786.9 | 799.5 | 393.4 | 477.1 | 82.3 | 0.1 | 24.8
70.8333 | 3645:36 | 150.4 | 108.2 | 786.5 | 799.2 | 396 | 491.1 | 82.5 | 0.11 | 24.8
70.8417 | 3643:12 | 150.3 | 108.1 | 786.3 | 799.3 | 398.9 | 489.7 | 82.5 | 0.11 | 24.8
70.85 | 3640:48 | 150.3 | 108 | 786.3 | 799.5 | 396.8 | 481.8 | 82.6 | 0.08 | 24.8
70.8583 | 3640:48 | 150.2 | 107.9 | 786.2 | 799.2 | 394.9 | 487 | 82.4 | 0.11 | 24.8
70.8667 | 3638:24 | 150 | 107.9 | 786.5 | 799.7 | 396.4 | 485.6 | 82.5 | 0.12 | 24.8
70.875 | 3636:00 | 150 | 107.9 | 786.6 | 799.9 | 395.6 | 486.2 | 82.5 | 0.1 | 24.7
70.8833 | 3638:24 | 150.2 | 108 | 786.5 | 799.5 | 393.4 | 482.1 | 82.5 | 0.1 | 24.8
70.8917 | 3640:48 | 150.2 | 108.2 | 786.5 | 799.5 | 395.8 | 482.6 | 82.5 | 0.09 | 24.8
70.9 | 3645:36 | 150.4 | 108.4 | 786.2 | 799.5 | 392.9 | 486.6 | 82.5 | 0.08 | 24.8
70.9083 | 3648:00 | 150.7 | 108.4 | 786.7 | 799.3 | 395.9 | 486 | 82.6 | 0.09 | 24.8
70.9167 | 3648:00 | 150.7 | 108.6 | 786.7 | 799.3 | 395.3 | 485.4 | 82.6 | 0.1 | 24.7
70.925 | 3650:24 | 150.8 | 108.6 | 786.8 | 799.7 | 389.6 | 482.2 | 82.6 | 0.11 | 24.8
70.9333 | 3650:24 | 150.7 | 108.6 | 786.4 | 799.7 | 392.1 | 484 | 82.5 | 0.1 | 24.8
70.9417 | 3648:00 | 150.6 | 108.3 | 786.5 | 799.9 | 390.8 | 480.7 | 82.6 | 0.11 | 24.8
70.95 | 3645:36 | 150.5 | 108.1 | 786.5 | 799.7 | 393.1 | 488.2 | 82.5 | 0.1 | 24.8
70.9583 | 3643:12 | 150.4 | 107.9 | 786.3 | 799.5 | 394.8 | 486.6 | 82.6 | 0.12 | 24.8
70.9667 | 3640:48 | 150.2 | 107.8 | 786.3 | 799.9 | 396.5 | 486.6 | 82.5 | 0.11 | 24.8
70.975 | 3633:36 | 150.2 | 107.7 | 786.1 | 799.6 | 395.6 | 485.6 | 82.7 | 0.1 | 24.8
70.9833 | 3633:36 | 150 | 107.7 | 786.1 | 799.7 | 397.2 | 489.5 | 82.4 | 0.12 | 24.8
70.9917 | 3633:36 | 150 | 107.6 | 785.9 | 799.3 | 395.8 | 484.3 | 82.5 | 0.12 | 24.8
71 | 3636:00 | 150 | 108 | 785.9 | 799.2 | 393.3 | 483.3 | 82.5 | 0.13 | 24.8
71.0083 | 3638:24 | 150.2 | 108.3 | 786.1 | 799.3 | 393.3 | 482.9 | 82.4 | 0.11 | 24.8
71.0167 | 3645:36 | 150.3 | 108.4 | 785.5 | 799.7 | 394.2 | 482 | 82.4 | 0.13 | 24.8
71.025 | 3648:00 | 150.5 | 108.6 | 786.4 | 799.5 | 392.6 | 487.8 | 82.4 | 0.11 | 24.8
71.0333 | 3650:24 | 150.7 | 108.7 | 786 | 799.5 | 392.1 | 483.4 | 82.4 | 0.11 | 24.7
71.0417 | 3650:24 | 150.8 | 108.7 | 786.4 | 799 | 394.8 | 486.4 | 82.4 | 0.09 | 24.8
71.05 | 3652:48 | 150.6 | 108.5 | 786.1 | 799.5 | 392.6 | 482.6 | 82.3 | 0.13 | 24.8
71.0583 | 3648:00 | 150.7 | 108.3 | 786.2 | 799.2 | 395 | 486 | 82.4 | 0.12 | 24.8
71.0667 | 3648:00 | 150.5 | 108.1 | 786 | 799.1 | 395 | 484.4 | 82.4 | 0.14 | 24.8
71.075 | 3643:12 | 150.3 | 108 | 786 | 799.2 | 389.3 | 480.8 | 82.4 | 0.08 | 24.8
71.0833 | 3638:24 | 150.4 | 107.9 | 786.3 | 799.4 | 392.5 | 484.2 | 82.4 | 0.1 | 24.8
71.0917 | 3636:00 | 150.2 | 107.9 | 785.7 | 799.9 | 398.7 | 491.7 | 82.6 | 0.11 | 24.8
71.1 | 3636:00 | 150.1 | 107.8 | 786.4 | 799.7 | 390.8 | 484.4 | 82.5 | 0.09 | 24.8
71.1083 | 3636:00 | 150.2 | 107.8 | 786.1 | 799.6 | 398.8 | 491.7 | 82.5 | 0.08 | 24.8
71.1167 | 3638:24 | 150.2 | 108.1 | 786.5 | 799.5 | 391 | 480.8 | 82.5 | 0.09 | 24.8
71.125 | 3643:12 | 150.3 | 108.3 | 786.5 | 799.8 | 397 | 489.2 | 82.3 | 0.08 | 24.8
71.1333 | 3648:00 | 150.5 | 108.4 | 786.7 | 799.6 | 392.5 | 483.3 | 82.5 | 0.08 | 24.8
71.1417 | 3648:00 | 150.6 | 108.6 | 787.1 | 799.8 | 388.7 | 478.4 | 82.4 | 0.08 | 24.8
71.15 | 3650:24 | 150.7 | 108.7 | 786.9 | 800.1 | 390.8 | 481.2 | 82.5 | 0.08 | 24.8
71.1583 | 3652:48 | 150.7 | 108.7 | 786.7 | 799.4 | 392.7 | 480.3 | 82.5 | 0.1 | 24.8
71.1667 | 3652:48 | 150.7 | 108.4 | 786.9 | 799.9 | 393.6 | 486.2 | 82.6 | 0.09 | 24.7
71.175 | 3645:36 | 150.6 | 108.1 | 786.6 | 799.6 | 393.1 | 484.3 | 82.4 | 0.1 | 24.8
71.1833 | 3645:36 | 150.3 | 108 | 786.8 | 799.7 | 393.9 | 483.5 | 82.5 | 0.08 | 24.8
71.1917 | 3640:48 | 150.3 | 107.9 | 786.6 | 799.4 | 397.6 | 488.9 | 82.5 | 0.09 | 24.8
71.2 | 3638:24 | 150.4 | 107.8 | 786.8 | 799.5 | 397.8 | 486.9 | 82.4 | 0.08 | 24.8
71.2083 | 3636:00 | 150 | 107.7 | 786.5 | 799.2 | 400.2 | 493.9 | 82.4 | 0.1 | 24.8
71.2167 | 3633:36 | 150 | 107.6 | 786.5 | 799.6 | 399.8 | 488.6 | 82.5 | 0.1 | 24.8
71.225 | 3633:36 | 150 | 107.9 | 786.3 | 799.5 | 397.7 | 489.3 | 82.4 | 0.1 | 24.8
71.2333 | 3638:24 | 150.1 | 108.2 | 787.3 | 799.4 | 397.5 | 489.7 | 82.5 | 0.1 | 24.8
71.2417 | 3640:48 | 150.2 | 108.3 | 786.5 | 799.6 | 396.3 | 487.7 | 82.3 | 0.09 | 24.7
71.25 | 3643:12 | 150.5 | 108.4 | 786.7 | 799.9 | 392.4 | 480.4 | 82.6 | 0.08 | 24.8
71.2583 | 3648:00 | 150.5 | 108.6 | 786.9 | 799.4 | 396.3 | 485.3 | 82.5 | 0.08 | 24.8
71.2667 | 3650:24 | 150.6 | 108.7 | 787.4 | 799.6 | 393.4 | 482.4 | 82.5 | 0.11 | 24.8
71.275 | 3652:48 | 150.8 | 108.6 | 787.5 | 800.2 | 394.4 | 486 | 82.3 | 0.09 | 24.8
71.2833 | 3650:24 | 150.8 | 108.3 | 787.1 | 799.5 | 392.5 | 485 | 82.6 | 0.11 | 24.7
71.2917 | 3645:36 | 150.7 | 108.1 | 787.2 | 799.5 | 397.8 | 488.1 | 82.3 | 0.11 | 24.8
71.3 | 3643:12 | 150.3 | 107.9 | 787.1 | 799.6 | 393.6 | 484 | 82.6 | 0.1 | 24.8
71.3083 | 3638:24 | 150.2 | 107.8 | 787.3 | 800 | 396 | 486.4 | 82.3 | 0.1 | 24.8
71.3167 | 3638:24 | 150.1 | 107.7 | 787 | 799.8 | 394.4 | 482.5 | 82.4 | 0.09 | 24.8
71.325 | 3636:00 | 150 | 107.6 | 786.9 | 799.5 | 399.5 | 489.7 | 82.5 | 0.12 | 24.8
71.3333 | 3633:36 | 150.1 | 107.9 | 786.8 | 799.6 | 399.1 | 488.1 | 82.4 | 0.1 | 24.8
71.3417 | 3636:00 | 149.9 | 108.1 | 786.9 | 799.5 | 397 | 489.2 | 82.4 | 0.12 | 24.8
71.35 | 3638:24 | 150.2 | 108.3 | 787.1 | 799.2 | 395.6 | 484.9 | 82.3 | 0.11 | 24.8
71.3583 | 3640:48 | 150.4 | 108.3 | 787.3 | 799.7 | 391.1 | 482.2 | 82.4 | 0.09 | 24.8
71.3667 | 3643:12 | 150.3 | 108.5 | 787.3 | 799.6 | 393.9 | 481.4 | 82.3 | 0.12 | 24.8
71.375 | 3648:00 | 150.6 | 108.5 | 787.2 | 799.4 | 391.2 | 485.8 | 82.2 | 0.09 | 24.8
71.3833 | 3652:48 | 150.5 | 108.6 | 787.4 | 799.9 | 392.2 | 485 | 82.3 | 0.1 | 24.7
71.3917 | 3650:24 | 150.7 | 108.4 | 787.1 | 799.9 | 389.7 | 477.2 | 82.3 | 0.09 | 24.7
71.4 | 3648:00 | 150.6 | 108.2 | 787 | 799.6 | 391.7 | 480 | 82.3 | 0.09 | 24.8
71.4083 | 3643:12 | 150.4 | 108 | 787 | 799.8 | 390.6 | 480.2 | 82.5 | 0.08 | 24.8
71.4167 | 3640:48 | 150.2 | 107.9 | 786.7 | 800 | 395.7 | 483.6 | 82.4 | 0.09 | 24.8
71.425 | 3638:24 | 150 | 107.8 | 786.6 | 799.8 | 393.9 | 483 | 82.4 | 0.11 | 24.8
71.4333 | 3636:00 | 150 | 107.7 | 786.5 | 799.6 | 393.3 | 483.9 | 82.3 | 0.08 | 24.8
71.4417 | 3633:36 | 150 | 107.8 | 786.5 | 799.8 | 398.3 | 486.6 | 82.4 | 0.1 | 24.8
71.45 | 3638:24 | 149.9 | 108.1 | 786.6 | 799.2 | 399.1 | 490.5 | 82.5 | 0.08 | 24.8
71.4583 | 3638:24 | 150.1 | 108.3 | 787 | 799.5 | 392.6 | 483.7 | 82.3 | 0.09 | 24.8
71.4667 | 3643:12 | 150.3 | 108.4 | 787.1 | 799.9 | 391.6 | 484.1 | 82.5 | 0.09 | 24.8
71.475 | 3645:36 | 150.4 | 108.4 | 786.9 | 799.7 | 397.7 | 489.4 | 82.2 | 0.08 | 24.8
71.4833 | 3648:00 | 150.6 | 108.6 | 786.8 | 799.7 | 391.3 | 478.5 | 82.4 | 0.08 | 24.7
71.4917 | 3650:24 | 150.5 | 108.6 | 787.1 | 799.5 | 394.1 | 482.6 | 82.3 | 0.08 | 24.7
71.5 | 3650:24 | 150.7 | 108.5 | 786.9 | 799.9 | 392.7 | 485.2 | 82.5 | 0.11 | 24.8
71.5083 | 3648:00 | 150.6 | 108.3 | 787.3 | 799.4 | 395.9 | 487.6 | 82.3 | 0.08 | 24.8
71.5167 | 3648:00 | 150.3 | 108.1 | 786.3 | 799.7 | 397.3 | 490.4 | 82.4 | 0.11 | 24.8
71.525 | 3640:48 | 150.3 | 108 | 786.5 | 799.6 | 394.8 | 482.8 | 82.4 | 0.1 | 24.8
71.5333 | 3640:48 | 150.2 | 107.9 | 786.8 | 799.5 | 395.2 | 481.6 | 82.4 | 0.1 | 24.8
71.5417 | 3638:24 | 150.2 | 107.8 | 786.7 | 799.2 | 396.3 | 490.4 | 82.4 | 0.1 | 24.7
71.55 | 3636:00 | 150 | 107.8 | 786.4 | 799.7 | 394.8 | 486.9 | 82.4 | 0.09 | 24.8
71.5583 | 3633:36 | 149.9 | 107.8 | 786.3 | 799.4 | 393.4 | 480.9 | 82.4 | 0.09 | 24.8
71.5667 | 3638:24 | 150 | 108.1 | 786.6 | 799.9 | 394.8 | 487.2 | 82.3 | 0.09 | 24.8
71.575 | 3640:48 | 150.2 | 108.3 | 786.9 | 799.6 | 394.3 | 482.1 | 82.5 | 0.09 | 24.8
71.5833 | 3643:12 | 150.4 | 108.4 | 786.8 | 799.6 | 392.9 | 485.9 | 82.3 | 0.11 | 24.8
71.5917 | 3645:36 | 150.3 | 108.5 | 787.2 | 799.7 | 392.5 | 482.2 | 82.4 | 0.09 | 24.8
71.6 | 3650:24 | 150.5 | 108.6 | 786.7 | 799.8 | 395.3 | 490.1 | 82.2 | 0.08 | 24.8
71.6083 | 3650:24 | 150.6 | 108.6 | 786.8 | 800 | 389.6 | 478.4 | 82.3 | 0.09 | 24.8
71.6167 | 3650:24 | 150.6 | 108.5 | 786.7 | 799.9 | 390.5 | 483 | 82.4 | 0.1 | 24.8
71.625 | 3645:36 | 150.6 | 108.2 | 787.1 | 799.5 | 391.3 | 483.4 | 82.4 | 0.08 | 24.8
71.6333 | 3645:36 | 150.4 | 108.1 | 786.7 | 799.8 | 392.6 | 483.6 | 82.3 | 0.09 | 24.8
71.6417 | 3643:12 | 150.4 | 108 | 786.7 | 800 | 395.3 | 484.2 | 82.4 | 0.09 | 24.8
71.65 | 3640:48 | 150.3 | 108 | 786.5 | 799.8 | 395.8 | 486.3 | 82.3 | 0.1 | 24.8
71.6583 | 3636:00 | 150.1 | 107.9 | 786.7 | 799.2 | 386.2 | 475.4 | 82.4 | 0.09 | 24.8
71.6667 | 3636:00 | 150.1 | 107.8 | 786.2 | 799.2 | 392.9 | 482.6 | 82.5 | 0.1 | 24.8
71.675 | 3638:24 | 150 | 107.9 | 786.5 | 799.5 | 397.6 | 488.4 | 82.5 | 0.09 | 24.8
71.6833 | 3638:24 | 150.2 | 108 | 786.5 | 799.3 | 396.9 | 487 | 82.3 | 0.08 | 24.8
71.6917 | 3638:24 | 150.1 | 108.2 | 786.1 | 799.6 | 397.7 | 486.3 | 82.4 | 0.1 | 24.8
71.7 | 3640:48 | 150.3 | 108.3 | 786.7 | 799.6 | 397.8 | 490 | 82.4 | 0.09 | 24.8
71.7083 | 3645:36 | 150.4 | 108.5 | 786.6 | 799.3 | 396.6 | 487.2 | 82.4 | 0.11 | 24.8
71.7167 | 3648:00 | 150.3 | 108.6 | 786.8 | 799.6 | 395.2 | 484.6 | 82.4 | 0.1 | 24.8
71.725 | 3648:00 | 150.5 | 108.6 | 786.6 | 799.6 | 392.2 | 485.3 | 82.3 | 0.11 | 24.8
71.7333 | 3652:48 | 150.7 | 108.6 | 786.6 | 800 | 392.7 | 482.1 | 82.3 | 0.09 | 24.8
71.7417 | 3648:00 | 150.8 | 108.3 | 787 | 799.5 | 392.9 | 485.8 | 82.4 | 0.1 | 24.8
71.75 | 3643:12 | 150.6 | 108.2 | 786.6 | 799.9 | 388.6 | 479.5 | 82.3 | 0.09 | 24.7
71.7583 | 3645:36 | 150.3 | 108 | 786.5 | 799.5 | 394 | 482 | 82.3 | 0.08 | 24.8
71.7667 | 3643:12 | 150.3 | 108 | 786.5 | 799.5 | 392.6 | 485.6 | 82.4 | 0.12 | 24.8
71.775 | 3640:48 | 150.3 | 107.9 | 786.3 | 800.1 | 393.9 | 483.9 | 82.3 | 0.09 | 24.8
71.7833 | 3638:24 | 150.2 | 107.8 | 786.7 | 800 | 395.2 | 484.2 | 82.4 | 0.08 | 24.8
71.7917 | 3636:00 | 150.1 | 107.8 | 787.2 | 799.4 | 395.4 | 485.6 | 82.4 | 0.09 | 24.8
71.8 | 3636:00 | 149.9 | 107.8 | 786.7 | 799.6 | 397 | 487.9 | 82.5 | 0.08 | 24.8
71.8083 | 3638:24 | 150.1 | 108.1 | 786.7 | 799.4 | 396.7 | 490.9 | 82.4 | 0.09 | 24.8
71.8167 | 3640:48 | 150.3 | 108.3 | 786.4 | 799.5 | 393 | 484 | 82.4 | 0.09 | 24.8
71.825 | 3643:12 | 150.3 | 108.4 | 786.5 | 799.5 | 395.6 | 486 | 82.4 | 0.09 | 24.7
71.8333 | 3645:36 | 150.5 | 108.5 | 786.5 | 799.2 | 395.7 | 484.8 | 82.4 | 0.03 | 24.8
71.8417 | 3648:00 | 150.4 | 108.6 | 786.9 | 799.5 | 395.1 | 488.8 | 82.3 | 0.11 | 24.8
71.85 | 3650:24 | 150.6 | 108.7 | 787 | 799.5 | 392.4 | 480.3 | 82.4 | 0.11 | 24.8
71.8583 | 3650:24 | 150.5 | 108.4 | 786.7 | 799.6 | 392.3 | 482.6 | 82.5 | 0.11 | 24.8
71.8667 | 3648:00 | 150.5 | 108.2 | 786.6 | 799.7 | 393.4 | 482.7 | 82.4 | 0.09 | 24.8
71.875 | 3643:12 | 150.4 | 108.1 | 786.7 | 799.6 | 392.3 | 483.1 | 82.6 | 0.09 | 24.8
71.8833 | 3640:48 | 150.1 | 108 | 787 | 799.1 | 391.8 | 480.8 | 82.4 | 0.1 | 24.8
71.8917 | 3640:48 | 150.3 | 107.9 | 786.9 | 799.2 | 396.1 | 488 | 82.3 | 0.12 | 24.8
71.9 | 3638:24 | 150.1 | 107.9 | 787.4 | 799.4 | 394.4 | 484.4 | 82.4 | 0.09 | 24.8
71.9083 | 3636:00 | 150 | 107.8 | 786.6 | 799.5 | 393.5 | 482.5 | 82.3 | 0.09 | 24.8
71.9167 | 3636:00 | 150.2 | 107.8 | 786.6 | 799.3 | 397.9 | 488.5 | 82.3 | 0.09 | 24.8
71.925 | 3638:24 | 150.2 | 108 | 786.7 | 799.3 | 393.2 | 485.4 | 82.3 | 0.09 | 24.8
71.9333 | 3636:00 | 150.1 | 108.3 | 786.3 | 799.3 | 393.4 | 482.4 | 82.3 | 0.09 | 24.8
71.9417 | 3640:48 | 150.2 | 108.4 | 787 | 799.5 | 394.8 | 480.3 | 82.4 | 0.1 | 24.8
71.95 | 3645:36 | 150.4 | 108.5 | 786.6 | 799.9 | 397.3 | 486.9 | 82.3 | 0.1 | 24.7
71.9583 | 3645:36 | 150.7 | 108.6 | 786.9 | 799.5 | 392.9 | 483.5 | 82 | 0.1 | 24.7
71.9667 | 3650:24 | 150.7 | 108.6 | 786.5 | 799.9 | 392.9 | 487.6 | 82 | 0.18 | 24.7
71.975 | 3648:00 | 150.6 | 108.5 | 786.3 | 800 | 391.5 | 481.3 | 81.9 | 0.79 | 24.6
71.9833 | 3648:00 | 150.4 | 108.3 | 786.4 | 799.6 | 392.5 | 483 | 82 | 0.8 | 24.6
71.9917 | 3648:00 | 150.5 | 108.2 | 786.6 | 799.6 | 390.7 | 481.6 | 82 | 0.12 | 24.6
72 | 3645:36 | 150.3 | 108.1 | 786.7 | 799.5 | 399.4 | 490 | 81.9 | 0.07 | 24.7
72.0083 | 3640:48 | 150.3 | 108 | 786.5 | 799.6 | 394.7 | 485 | 82.1 | 0.07 | 24.7
72.0167 | 3638:24 | 150.2 | 108 | 786.3 | 799.3 | 393.8 | 485.1 | 81.9 | 0.09 | 24.6
72.025 | 3636:00 | 150.2 | 107.9 | 786.2 | 799.4 | 398.1 | 486.7 | 82.1 | 0.09 | 24.6
72.0333 | 3633:36 | 149.9 | 107.9 | 786.3 | 799.4 | 398.4 | 487.4 | 82.1 | 0.09 | 24.7
72.0417 | 3633:36 | 150 | 107.8 | 785.6 | 799.6 | 395.9 | 488 | 82 | 0.1 | 24.7
72.05 | 3636:00 | 150 | 108.1 | 786.4 | 798.8 | 396.4 | 487 | 82.1 | 0.12 | 24.7
72.0583 | 3638:24 | 150.2 | 108.3 | 786.5 | 799.5 | 395.7 | 482.2 | 82 | 0.08 | 24.7
72.0667 | 3640:48 | 150.4 | 108.4 | 786.4 | 799.5 | 396.2 | 492.2 | 82.1 | 0.08 | 24.7
72.075 | 3643:12 | 150.4 | 108.5 | 786.6 | 799.6 | 393.6 | 482.6 | 82.2 | 0.1 | 24.7
72.0833 | 3643:12 | 150.5 | 108.6 | 786.4 | 799.6 | 390.1 | 482.9 | 82.2 | 0.12 | 24.7
72.0917 | 3645:36 | 150.6 | 108.6 | 786.2 | 799.5 | 392.5 | 483.9 | 82.2 | 0.07 | 24.7
72.1 | 3650:24 | 150.6 | 108.5 | 786.6 | 799.7 | 391.7 | 482.9 | 82.3 | 0.08 | 24.7
72.1083 | 3648:00 | 150.6 | 108.3 | 786.4 | 799.4 | 391.2 | 479.7 | 82.2 | 0.11 | 24.7
72.1167 | 3645:36 | 150.4 | 108.2 | 786.6 | 799.4 | 388.1 | 475 | 82.1 | 0.1 | 24.7
72.125 | 3643:12 | 150.4 | 108.1 | 786.3 | 799.3 | 392.4 | 482.7 | 82.1 | 0.11 | 24.7
72.1333 | 3640:48 | 150.3 | 108 | 786.5 | 799.5 | 392.7 | 482.9 | 82.2 | 0.09 | 24.7
72.1417 | 3638:24 | 150.2 | 108 | 786.4 | 799.6 | 394.8 | 483.1 | 82.3 | 0.11 | 24.7
72.15 | 3638:24 | 150.1 | 108 | 786.3 | 799.2 | 399.5 | 492.7 | 82.3 | 0.08 | 24.7
72.1583 | 3638:24 | 150.3 | 108 | 786.5 | 799.2 | 394.1 | 486 | 82.3 | 0.1 | 24.7
72.1667 | 3636:00 | 150.1 | 107.9 | 786.6 | 799.7 | 391.9 | 482.7 | 82.4 | 0.1 | 24.7
72.175 | 3636:00 | 150.2 | 107.9 | 787 | 799.7 | 395.7 | 484.1 | 82.4 | 0.11 | 24.7
72.1833 | 3640:48 | 150.2 | 108.2 | 786.7 | 799.4 | 392.3 | 486.8 | 82.5 | 0.1 | 24.7
72.1917 | 3643:12 | 150.4 | 108.4 | 787.2 | 799.8 | 390.8 | 482.3 | 82.4 | 0.11 | 24.7
72.2 | 3645:36 | 150.4 | 108.4 | 786.5 | 799.4 | 391.6 | 480.3 | 82.5 | 0.1 | 24.8
72.2083 | 3648:00 | 150.6 | 108.5 | 787 | 799.6 | 392.1 | 481.8 | 82.5 | 0.11 | 24.8
72.2167 | 3648:00 | 150.6 | 108.5 | 787.1 | 799.9 | 393.3 | 480.3 | 82.5 | 0.1 | 24.8
72.225 | 3650:24 | 150.6 | 108.5 | 787.1 | 800.2 | 387.2 | 475.2 | 82.4 | 0.12 | 24.8
72.2333 | 3648:00 | 150.5 | 108.4 | 786.7 | 799.5 | 391.8 | 479.7 | 82.4 | 0.09 | 24.8
72.2417 | 3645:36 | 150.4 | 108.1 | 787.4 | 799.6 | 393.7 | 485.3 | 82.5 | 0.1 | 24.8
72.25 | 3643:12 | 150.3 | 108 | 786.7 | 799.7 | 397.8 | 489.1 | 82.4 | 0.1 | 24.8
72.2583 | 3638:24 | 150.3 | 107.9 | 787.2 | 800.2 | 390.9 | 481.1 | 82.4 | 0.08 | 24.8
72.2667 | 3636:00 | 150.1 | 107.8 | 787 | 799.8 | 396.5 | 489.5 | 82.4 | 0.09 | 24.8
72.275 | 3633:36 | 150 | 107.7 | 786.9 | 799.7 | 397 | 490.2 | 82.3 | 0.09 | 24.8
72.2833 | 3633:36 | 149.9 | 107.7 | 786.6 | 799.6 | 397.8 | 492.5 | 82.6 | 0.11 | 24.8
72.2917 | 3636:00 | 150 | 108 | 787 | 799.9 | 391.1 | 480.2 | 82.4 | 0.1 | 24.8
72.3 | 3640:48 | 150.2 | 108.3 | 786.6 | 799.3 | 395.3 | 487.5 | 82.5 | 0.09 | 24.8
72.3083 | 3643:12 | 150.4 | 108.4 | 787 | 799.8 | 393.4 | 487 | 82.4 | 0.08 | 24.8
72.3167 | 3645:36 | 150.5 | 108.5 | 786.7 | 799.5 | 392.9 | 484.6 | 82.4 | 0.09 | 24.8
72.325 | 3648:00 | 150.6 | 108.6 | 786.7 | 799.9 | 390.7 | 478.4 | 82.4 | 0.08 | 24.8
72.3333 | 3650:24 | 150.8 | 108.7 | 786.7 | 799.7 | 390.7 | 480.2 | 82.3 | 0.09 | 24.8
72.3417 | 3650:24 | 150.7 | 108.6 | 786.7 | 799.8 | 395 | 488.8 | 82.6 | 0.1 | 24.8
72.35 | 3648:00 | 150.5 | 108.3 | 787.3 | 799.5 | 395.2 | 482.4 | 82.4 | 0.09 | 24.8
72.3583 | 3645:36 | 150.5 | 108.2 | 786.9 | 799.8 | 393.7 | 481.1 | 82.4 | 0.1 | 24.8
72.3667 | 3643:12 | 150.5 | 108 | 786.7 | 799.7 | 397.1 | 486.9 | 82.4 | 0.11 | 24.8
72.375 | 3643:12 | 150.2 | 108 | 786.8 | 799.5 | 393.4 | 487 | 82.4 | 0.12 | 24.8
72.3833 | 3638:24 | 150.1 | 107.9 | 786.9 | 800 | 393.6 | 482.7 | 82.4 | 0.09 | 24.8
72.3917 | 3636:00 | 150.1 | 107.8 | 786.5 | 799.6 | 393.4 | 485.4 | 82.4 | 0.07 | 24.8
72.4 | 3636:00 | 150 | 107.8 | 786.8 | 799.6 | 395.5 | 484.3 | 82.4 | 0.11 | 24.8
72.4083 | 3636:00 | 150.1 | 107.9 | 786.6 | 799.5 | 395.7 | 486.1 | 82.3 | 0.12 | 24.8
72.4167 | 3640:48 | 150.2 | 108.2 | 786.8 | 799.9 | 398.2 | 490 | 82.5 | 0.1 | 24.8
72.425 | 3640:48 | 150.2 | 108.3 | 787 | 799.9 | 393.3 | 481.8 | 82.3 | 0.09 | 24.8
72.4333 | 3645:36 | 150.6 | 108.4 | 787.1 | 800.3 | 396.8 | 485.6 | 82.4 | 0.1 | 24.8
72.4417 | 3650:24 | 150.6 | 108.5 | 787 | 799.6 | 394.1 | 482.8 | 82.3 | 0.1 | 24.8
72.45 | 3650:24 | 150.8 | 108.5 | 786.6 | 799.9 | 391.7 | 481.9 | 82.5 | 0.09 | 24.8
72.4583 | 3648:00 | 150.6 | 108.6 | 787.2 | 800.2 | 391 | 478.1 | 82.4 | 0.1 | 24.8
72.4667 | 3645:36 | 150.5 | 108.3 | 786.9 | 800 | 393.6 | 482.3 | 82.5 | 0.1 | 24.8
72.475 | 3645:36 | 150.5 | 108.1 | 786.5 | 799.6 | 395.3 | 487.4 | 82.4 | 0.09 | 24.8
72.4833 | 3640:48 | 150.3 | 108 | 787.1 | 799.7 | 396.1 | 487.1 | 82.5 | 0.1 | 24.8
72.4917 | 3636:00 | 150.1 | 107.9 | 786.9 | 799.9 | 394.2 | 482.5 | 82.5 | 0.1 | 24.8
72.5 | 3633:36 | 150.1 | 107.8 | 787.1 | 799.9 | 392.6 | 481.3 | 82.4 | 0.09 | 24.8
72.5083 | 3633:36 | 149.8 | 107.6 | 786.4 | 799.4 | 396.7 | 486.4 | 82.5 | 0.08 | 24.8
72.5167 | 3633:36 | 150 | 107.9 | 786.5 | 799.5 | 393.5 | 482.1 | 82.3 | 0.1 | 24.8
72.525 | 3638:24 | 150.1 | 108.2 | 786.8 | 799.6 | 392.8 | 482.1 | 82.4 | 0.12 | 24.8
72.5333 | 3640:48 | 150.3 | 108.4 | 786.9 | 799.7 | 394.7 | 487.2 | 82.5 | 0.11 | 24.8
72.5417 | 3643:12 | 150.3 | 108.5 | 787.1 | 799.3 | 392 | 480.3 | 82.4 | 0.1 | 24.8
72.55 | 3645:36 | 150.5 | 108.6 | 786.9 | 799.1 | 392.8 | 484.3 | 82.4 | 0.1 | 24.8
72.5583 | 3648:00 | 150.5 | 108.7 | 786.7 | 799.7 | 390.7 | 481.6 | 82.3 | 0.09 | 24.7
72.5667 | 3650:24 | 150.6 | 108.7 | 786.8 | 800.1 | 387.6 | 478.6 | 82.2 | 0.1 | 24.7
72.575 | 3648:00 | 150.5 | 108.4 | 786.7 | 800 | 391.2 | 481.9 | 82.7 | 0.08 | 24.8
72.5833 | 3648:00 | 150.6 | 108.2 | 786.4 | 799.8 | 393.2 | 483.1 | 82.3 | 0.1 | 24.8
72.5917 | 3645:36 | 150.3 | 108.1 | 786.6 | 800 | 391.6 | 478.2 | 82.4 | 0.1 | 24.8
72.6 | 3640:48 | 150.2 | 108 | 786.7 | 799.8 | 392.8 | 481.8 | 82.3 | 0.09 | 24.8
72.6083 | 3640:48 | 150.3 | 108 | 786.9 | 799.8 | 396.1 | 488.8 | 82.4 | 0.11 | 24.8
72.6167 | 3638:24 | 150.1 | 107.9 | 786.9 | 799.9 | 395.1 | 484.5 | 82.4 | 0.07 | 24.8
72.625 | 3636:00 | 150 | 107.9 | 786.5 | 800 | 394.4 | 483.2 | 82.5 | 0.09 | 24.8
72.6333 | 3636:00 | 150.3 | 107.9 | 786.7 | 799.9 | 396.1 | 491.1 | 82.3 | 0.09 | 24.8
72.6417 | 3636:00 | 150.2 | 108 | 786.9 | 799.7 | 397.4 | 486.1 | 82.4 | 0.1 | 24.8
72.65 | 3640:48 | 150.3 | 108.2 | 786.8 | 799.8 | 394.3 | 484.7 | 82.4 | 0.07 | 24.8
72.6583 | 3643:12 | 150.4 | 108.3 | 786.8 | 799.8 | 396.5 | 491 | 82.4 | 0.09 | 24.8
72.6667 | 3645:36 | 150.5 | 108.5 | 786.2 | 799.8 | 393.8 | 487.6 | 82.5 | 0.1 | 24.8
72.675 | 3645:36 | 150.5 | 108.6 | 786.7 | 800 | 395.2 | 487.7 | 82.4 | 0.12 | 24.8
72.6833 | 3650:24 | 150.7 | 108.6 | 786.6 | 800.1 | 394.1 | 486.1 | 82.5 | 0.1 | 24.8
72.6917 | 3648:00 | 150.6 | 108.4 | 787.4 | 799.6 | 387.8 | 477.6 | 82.4 | 0.09 | 24.8
72.7 | 3645:36 | 150.7 | 108.2 | 787 | 799.8 | 392.3 | 482.5 | 82.4 | 0.09 | 24.8
72.7083 | 3643:12 | 150.4 | 108 | 786.8 | 799.7 | 395.9 | 492.2 | 82.6 | 0.12 | 24.8
72.7167 | 3640:48 | 150.4 | 107.9 | 786.5 | 799.7 | 396.6 | 490.4 | 82.4 | 0.12 | 24.8
72.725 | 3636:00 | 150.2 | 107.8 | 786.9 | 799.4 | 397.3 | 485.6 | 82.4 | 0.13 | 24.8
72.7333 | 3633:36 | 150.1 | 107.7 | 786.5 | 799.5 | 398.3 | 487.3 | 82.5 | 0.11 | 24.8
72.7417 | 3633:36 | 150 | 107.7 | 786.6 | 799.6 | 394.9 | 484.4 | 82.4 | 0.09 | 24.8
72.75 | 3636:00 | 150 | 108.1 | 786.5 | 800.1 | 397.4 | 488.9 | 82.3 | 0.12 | 24.8
72.7583 | 3640:48 | 150.2 | 108.3 | 786.8 | 800.2 | 392.3 | 480 | 82.5 | 0.08 | 24.8
72.7667 | 3643:12 | 150.3 | 108.5 | 787.3 | 799.7 | 391.7 | 482.4 | 82.4 | 0.07 | 24.8
72.775 | 3643:12 | 150.4 | 108.6 | 787.3 | 800.4 | 388.8 | 480.7 | 82.4 | 0.1 | 24.8
72.7833 | 3648:00 | 150.6 | 108.7 | 786.8 | 800.2 | 393.5 | 485.3 | 82.4 | 0.09 | 24.8
72.7917 | 3650:24 | 150.6 | 108.8 | 786.9 | 799.8 | 394.6 | 486.4 | 82.4 | 0.1 | 24.8
72.8 | 3650:24 | 150.6 | 108.5 | 786.8 | 799.8 | 389.9 | 478.9 | 82.5 | 0.08 | 24.8
72.8083 | 3648:00 | 150.6 | 108.3 | 786.7 | 800.1 | 390.3 | 477.3 | 82.5 | 0.1 | 24.8
72.8167 | 3645:36 | 150.3 | 108.2 | 786.8 | 799.8 | 394.9 | 486.1 | 82.4 | 0.1 | 24.8
72.825 | 3643:12 | 150.4 | 108.1 | 786.8 | 799.5 | 393.9 | 484.5 | 82.4 | 0.09 | 24.8
72.8333 | 3640:48 | 150.2 | 108.1 | 787 | 799.8 | 396.5 | 487.4 | 82.4 | 0.1 | 24.8
72.8417 | 3638:24 | 150.1 | 108 | 787.3 | 799.8 | 394.3 | 485.4 | 82.5 | 0.09 | 24.8
72.85 | 3636:00 | 150.2 | 108 | 787.2 | 800 | 391.7 | 484.3 | 82.3 | 0.09 | 24.8
72.8583 | 3636:00 | 150.1 | 108 | 786.9 | 799.9 | 397.7 | 485.4 | 82.5 | 0.09 | 24.8
72.8667 | 3638:24 | 149.9 | 108 | 787.2 | 800.2 | 395.3 | 483.7 | 82.4 | 0.1 | 24.8
72.875 | 3640:48 | 150.2 | 107.9 | 787 | 799.7 | 391.3 | 481.7 | 82.5 | 0.1 | 24.8
72.8833 | 3643:12 | 150.3 | 108 | 786.9 | 799.9 | 397.6 | 491.5 | 82.4 | 0.09 | 24.8
72.8917 | 3643:12 | 150.4 | 108.2 | 787.2 | 800.6 | 396.1 | 485.7 | 82.4 | 0.09 | 24.8
72.9 | 3640:48 | 150.4 | 108.3 | 786.9 | 800.3 | 391.9 | 482.9 | 82.5 | 0.08 | 24.8
72.9083 | 3645:36 | 150.4 | 108.4 | 786.9 | 799.8 | 394.3 | 485.4 | 82.3 | 0.11 | 24.8
72.9167 | 3648:00 | 150.6 | 108.5 | 786.7 | 799.6 | 388.1 | 478.2 | 82.1 | 0.09 | 24.8
72.925 | 3648:00 | 150.6 | 108.6 | 787 | 800.5 | 393.1 | 481.9 | 82.4 | 0.09 | 24.8
72.9333 | 3648:00 | 150.7 | 108.5 | 786.8 | 800.6 | 395.7 | 481.9 | 82.3 | 0.11 | 24.8
72.9417 | 3645:36 | 150.6 | 108.3 | 787 | 800.1 | 394.7 | 488.7 | 82.4 | 0.1 | 24.8
72.95 | 3643:12 | 150.4 | 108.1 | 787.1 | 800.1 | 393.1 | 484.9 | 82.3 | 0.1 | 24.8
72.9583 | 3640:48 | 150.1 | 108 | 787.1 | 799.9 | 396.5 | 487.9 | 82.3 | 0.13 | 24.8
72.9667 | 3638:24 | 150.2 | 107.9 | 786.8 | 799.6 | 395.8 | 488.3 | 82.3 | 0.1 | 24.8
72.975 | 3636:00 | 150.1 | 107.8 | 787.2 | 799.8 | 395.3 | 485.9 | 82.4 | 0.09 | 24.8
72.9833 | 3633:36 | 150 | 107.7 | 787 | 799.4 | 392.9 | 482.2 | 82.3 | 0.1 | 24.8
72.9917 | 3633:36 | 150 | 107.7 | 786.9 | 799.7 | 393.6 | 485.7 | 82.2 | 0.09 | 24.8
73 | 3638:24 | 150.1 | 108.1 | 786.8 | 799.4 | 397.1 | 489.7 | 82.4 | 0.1 | 24.8
73.0083 | 3640:48 | 150.4 | 108.3 | 786.9 | 800 | 395.5 | 487.7 | 82.5 | 0.1 | 24.8
73.0167 | 3643:12 | 150.3 | 108.5 | 787 | 799.4 | 392.5 | 479.3 | 82.3 | 0.11 | 24.8
73.025 | 3645:36 | 150.6 | 108.6 | 786.5 | 799.7 | 392.5 | 484.2 | 82.4 | 0.08 | 24.8
73.0333 | 3650:24 | 150.7 | 108.7 | 786.6 | 800 | 391.6 | 481.5 | 82.4 | 0.1 | 24.7
73.0417 | 3650:24 | 150.7 | 108.7 | 786.6 | 799.8 | 393.6 | 483.9 | 82.5 | 0.08 | 24.8
73.05 | 3650:24 | 150.6 | 108.4 | 787 | 800.3 | 393.6 | 483.8 | 82.4 | 0.1 | 24.8
73.0583 | 3648:00 | 150.5 | 108.3 | 786.8 | 800.1 | 392.3 | 482.6 | 82.4 | 0.08 | 24.7
73.0667 | 3643:12 | 150.4 | 108.2 | 786.9 | 799.7 | 395.9 | 484.9 | 82.3 | 0.1 | 24.7
73.075 | 3640:48 | 150.3 | 108.1 | 787 | 799.9 | 390.6 | 478.5 | 82.4 | 0.09 | 24.7
73.0833 | 3638:24 | 150.3 | 108.1 | 786.7 | 800 | 393.4 | 486.1 | 82.4 | 0.1 | 24.8
73.0917 | 3638:24 | 150.2 | 108 | 787.2 | 799.9 | 392.5 | 487.6 | 82.4 | 0.1 | 24.7
73.1 | 3638:24 | 150.2 | 107.9 | 786.7 | 800.3 | 400.6 | 494.6 | 82.4 | 0.08 | 24.8
73.1083 | 3638:24 | 150.2 | 107.9 | 786.9 | 799.7 | 395.2 | 490.2 | 82.5 | 0.09 | 24.8
73.1167 | 3638:24 | 150.3 | 107.8 | 786.8 | 799.7 | 392.4 | 487.8 | 82.4 | 0.09 | 24.8
73.125 | 3640:48 | 150.2 | 108.1 | 786.7 | 799.7 | 395.1 | 486.6 | 82.4 | 0.1 | 24.8
73.1333 | 3643:12 | 150.4 | 108.2 | 786.8 | 800.2 | 395.6 | 486.1 | 82.4 | 0.1 | 24.8
73.1417 | 3643:12 | 150.7 | 108.3 | 787.2 | 799.7 | 391.2 | 483.7 | 82.3 | 0.06 | 24.8
73.15 | 3645:36 | 150.5 | 108.5 | 787 | 799.8 | 393.1 | 484.5 | 82.3 | 0.09 | 24.8
73.1583 | 3650:24 | 150.6 | 108.5 | 787.1 | 799.6 | 393.3 | 483.8 | 82.4 | 0.1 | 24.8
73.1667 | 3650:24 | 150.7 | 108.6 | 787 | 799.8 | 387.2 | 476.1 | 82.3 | 0.08 | 24.8
73.175 | 3645:36 | 150.6 | 108.5 | 787 | 799.5 | 393 | 485.6 | 82.5 | 0.08 | 24.8
73.1833 | 3645:36 | 150.7 | 108.2 | 786.9 | 800 | 393.7 | 485 | 82.4 | 0.09 | 24.8
73.1917 | 3643:12 | 150.3 | 108.1 | 786.7 | 799.8 | 392 | 480.1 | 82.4 | 0.1 | 24.8
73.2 | 3638:24 | 150.4 | 108 | 786.6 | 799.9 | 393.4 | 482.3 | 82.4 | 0.1 | 24.8
73.2083 | 3636:00 | 150.2 | 107.8 | 786.7 | 799.5 | 394.4 | 484.7 | 82.5 | 0.1 | 24.8
73.2167 | 3633:36 | 150 | 107.8 | 787.3 | 799.3 | 394.5 | 484.6 | 82.4 | 0.08 | 24.8
73.225 | 3633:36 | 149.8 | 107.7 | 786.7 | 799.8 | 398.7 | 487.5 | 82.4 | 0.1 | 24.8
73.2333 | 3633:36 | 150 | 107.9 | 786.9 | 799.5 | 395.3 | 485.7 | 82.5 | 0.09 | 24.8
73.2417 | 3638:24 | 150.2 | 108.2 | 786.9 | 799.7 | 392.8 | 480.7 | 82.4 | 0.1 | 24.8
73.25 | 3640:48 | 150.1 | 108.4 | 786.9 | 800.3 | 393.2 | 483.1 | 82.4 | 0.1 | 24.8
73.2583 | 3643:12 | 150.6 | 108.5 | 786.8 | 800.2 | 390.5 | 475.7 | 82.5 | 0.09 | 24.8
73.2667 | 3645:36 | 150.5 | 108.6 | 787.3 | 799.9 | 391.9 | 481.9 | 82.2 | 0.09 | 24.8
73.275 | 3648:00 | 150.5 | 108.7 | 787.2 | 799.9 | 393.3 | 487.3 | 82.4 | 0.08 | 24.7
73.2833 | 3650:24 | 150.7 | 108.6 | 786.8 | 800.1 | 389.1 | 479.1 | 82.3 | 0.08 | 24.8
73.2917 | 3648:00 | 150.7 | 108.3 | 787.1 | 799.8 | 390 | 481.5 | 82.5 | 0.09 | 24.8
73.3 | 3643:12 | 150.5 | 108.2 | 786.5 | 799.7 | 393.8 | 485.4 | 82.5 | 0.09 | 24.7
73.3083 | 3643:12 | 150.3 | 108.1 | 787.2 | 799.6 | 398.9 | 491.8 | 82.4 | 0.1 | 24.8
73.3167 | 3643:12 | 150.4 | 108.1 | 787 | 799.7 | 397.5 | 489.9 | 82.3 | 0.09 | 24.8
73.325 | 3638:24 | 150.3 | 108 | 786.9 | 799.7 | 395.1 | 487.3 | 82.4 | 0.09 | 24.8
73.3333 | 3638:24 | 150.2 | 107.9 | 786.8 | 799.7 | 394 | 483.6 | 82.3 | 0.09 | 24.8
73.3417 | 3638:24 | 150 | 107.9 | 786.6 | 799.8 | 394.5 | 485.4 | 82.4 | 0.1 | 24.8
73.35 | 3638:24 | 150.2 | 107.9 | 786.8 | 799.5 | 395.2 | 484.7 | 82.2 | 0.11 | 24.8
73.3583 | 3636:00 | 150.3 | 108 | 786.9 | 799.9 | 393.1 | 485.7 | 82.3 | 0.12 | 24.8
73.3667 | 3638:24 | 150.2 | 108.2 | 787.1 | 800 | 390.8 | 481.6 | 82.4 | 0.09 | 24.8
73.375 | 3640:48 | 150.4 | 108.3 | 786.6 | 799.8 | 393.7 | 482.4 | 82.3 | 0.11 | 24.8
73.3833 | 3643:12 | 150.5 | 108.4 | 786.9 | 800.2 | 394 | 483.8 | 82.4 | 0.08 | 24.8
73.3917 | 3645:36 | 150.5 | 108.5 | 787.4 | 800 | 393.5 | 484.2 | 82.4 | 0.09 | 24.8
73.4 | 3648:00 | 150.5 | 108.5 | 786.9 | 800 | 392.3 | 480.4 | 82.4 | 0.08 | 24.8
73.4083 | 3648:00 | 150.7 | 108.6 | 787.1 | 799.9 | 391.7 | 483.4 | 82.6 | 0.09 | 24.8
73.4167 | 3648:00 | 150.5 | 108.4 | 787.3 | 800.3 | 389.5 | 479.5 | 82.4 | 0.08 | 24.8
73.425 | 3648:00 | 150.6 | 108.2 | 786.8 | 799.6 | 391.9 | 484.7 | 82.3 | 0.08 | 24.8
73.4333 | 3643:12 | 150.5 | 108 | 787.3 | 800 | 396.9 | 492.2 | 82.5 | 0.08 | 24.8
73.4417 | 3640:48 | 150.2 | 108 | 786.9 | 799.8 | 396.1 | 490.8 | 82.6 | 0.08 | 24.8
73.45 | 3638:24 | 150.2 | 107.8 | 787.2 | 800 | 394.9 | 484.1 | 82.4 | 0.08 | 24.8
73.4583 | 3638:24 | 150.1 | 107.8 | 786.9 | 800 | 393.1 | 484.6 | 82.4 | 0.08 | 24.8
73.4667 | 3633:36 | 149.9 | 107.7 | 786.9 | 799.5 | 399.1 | 492.1 | 82.3 | 0.09 | 24.8
73.475 | 3636:00 | 150 | 108 | 787.1 | 799.8 | 397.6 | 490.2 | 82.4 | 0.09 | 24.8
73.4833 | 3638:24 | 150.1 | 108.2 | 787 | 799.6 | 395.6 | 483.9 | 82.4 | 0.11 | 24.8
73.4917 | 3640:48 | 150.4 | 108.4 | 787.2 | 799.3 | 396.4 | 489.4 | 82.4 | 0.11 | 24.7
73.5 | 3643:12 | 150.3 | 108.5 | 787.2 | 799.9 | 392.5 | 484.6 | 82.4 | 0.08 | 24.8
73.5083 | 3645:36 | 150.5 | 108.6 | 787.2 | 799.9 | 390.4 | 478.6 | 82.5 | 0.11 | 24.8
73.5167 | 3648:00 | 150.6 | 108.6 | 787.4 | 800.3 | 394.1 | 486 | 82.4 | 0.1 | 24.8
73.525 | 3648:00 | 150.7 | 108.6 | 786.6 | 799.7 | 390.2 | 479.9 | 82.4 | 0.11 | 24.7
73.5333 | 3648:00 | 150.5 | 108.3 | 786.3 | 799.6 | 389.4 | 477.8 | 82.3 | 0.12 | 24.8
73.5417 | 3648:00 | 150.4 | 108.2 | 786.8 | 799.8 | 397.1 | 486.6 | 82.5 | 0.12 | 24.8
73.55 | 3640:48 | 150.2 | 108.1 | 786.5 | 800 | 394.1 | 488.3 | 82.4 | 0.11 | 24.8
73.5583 | 3640:48 | 150.2 | 108 | 786.9 | 799.9 | 393.2 | 484.3 | 82.5 | 0.11 | 24.8
73.5667 | 3638:24 | 150.2 | 107.9 | 786.9 | 800 | 391.6 | 482.2 | 82.4 | 0.11 | 24.8
73.575 | 3636:00 | 150 | 107.9 | 786.7 | 799.9 | 394.6 | 485 | 82.4 | 0.11 | 24.8
73.5833 | 3636:00 | 150.1 | 107.8 | 787 | 799.9 | 395.8 | 485.5 | 82.3 | 0.14 | 24.8
73.5917 | 3636:00 | 150.2 | 108.1 | 787 | 799.5 | 396.2 | 483.8 | 82.4 | 0.1 | 24.8
73.6 | 3640:48 | 150.2 | 108.3 | 787.4 | 799.9 | 393.5 | 488.2 | 82.4 | 0.11 | 24.8
73.6083 | 3643:12 | 150.3 | 108.4 | 786.7 | 799.9 | 393.6 | 484.1 | 82.4 | 0.09 | 24.8
73.6167 | 3645:36 | 150.5 | 108.5 | 787.2 | 799.7 | 393.4 | 483.8 | 82.5 | 0.11 | 24.8
73.625 | 3648:00 | 150.6 | 108.6 | 787.5 | 800.3 | 390.8 | 484 | 82.5 | 0.1 | 24.8
73.6333 | 3650:24 | 150.7 | 108.6 | 787.2 | 799.9 | 390.8 | 482.8 | 82.5 | 0.13 | 24.8
73.6417 | 3648:00 | 150.6 | 108.4 | 787.1 | 799.6 | 389.5 | 478.5 | 82.4 | 0.12 | 24.8
73.65 | 3648:00 | 150.5 | 108.2 | 787.3 | 799.8 | 393.2 | 484.1 | 82.4 | 0.13 | 24.8
73.6583 | 3643:12 | 150.3 | 108 | 787.5 | 799.8 | 394.3 | 486.6 | 82.5 | 0.1 | 24.8
73.6667 | 3643:12 | 150.3 | 108 | 787 | 799.6 | 393.5 | 482.6 | 82.4 | 0.12 | 24.8
73.675 | 3638:24 | 150.1 | 107.8 | 787.3 | 799.4 | 393.9 | 484 | 82.6 | 0.1 | 24.7
73.6833 | 3636:00 | 150.2 | 107.8 | 787.2 | 800.1 | 395.1 | 486.3 | 82.5 | 0.11 | 24.8
73.6917 | 3633:36 | 150 | 107.8 | 787.2 | 799.8 | 397.3 | 486.9 | 82.4 | 0.1 | 24.8
73.7 | 3633:36 | 150 | 107.8 | 787.1 | 799.5 | 394.3 | 482.9 | 82.3 | 0.1 | 24.8
73.7083 | 3636:00 | 150.3 | 108 | 787.4 | 799.6 | 395.1 | 487.1 | 82.5 | 0.1 | 24.8
73.7167 | 3638:24 | 150.2 | 108.2 | 787.5 | 799.6 | 394 | 485.5 | 82.4 | 0.1 | 24.8
73.725 | 3643:12 | 150.4 | 108.4 | 787.2 | 799.8 | 393.2 | 484.9 | 82.4 | 0.1 | 24.8
73.7333 | 3645:36 | 150.6 | 108.5 | 787.8 | 799.3 | 394.7 | 480.9 | 82.5 | 0.1 | 24.8
73.7417 | 3645:36 | 150.6 | 108.6 | 787.1 | 800.4 | 394.4 | 483.7 | 82.5 | 0.11 | 24.8
73.75 | 3645:36 | 150.6 | 108.6 | 787.7 | 799.9 | 395.4 | 487.2 | 82.4 | 0.09 | 24.8
73.7583 | 3648:00 | 150.6 | 108.6 | 787.3 | 799.9 | 392.2 | 485.2 | 82.4 | 0.1 | 24.8
73.7667 | 3645:36 | 150.6 | 108.3 | 787.4 | 800 | 393.5 | 481 | 82.3 | 0.1 | 24.8
73.775 | 3643:12 | 150.5 | 108.1 | 787.5 | 800.2 | 392.6 | 485.5 | 82.4 | 0.12 | 24.8
73.7833 | 3643:12 | 150.3 | 108 | 787.4 | 799.9 | 393.2 | 481.8 | 82.4 | 0.09 | 24.8
73.7917 | 3638:24 | 150.3 | 108 | 787.6 | 799.5 | 393.4 | 482.8 | 82.5 | 0.1 | 24.8
73.8 | 3636:00 | 150.1 | 107.8 | 787.6 | 799.7 | 395.8 | 487.3 | 82.4 | 0.09 | 24.8
73.8083 | 3633:36 | 150.1 | 107.8 | 787.5 | 799.8 | 393.9 | 483.4 | 82.6 | 0.1 | 24.8
73.8167 | 3636:00 | 150 | 107.8 | 787.7 | 800 | 395.7 | 485.4 | 82.4 | 0.08 | 24.8
73.825 | 3636:00 | 150.1 | 108.1 | 787.2 | 800 | 390.4 | 475 | 82.2 | 0.08 | 24.8
73.8333 | 3640:48 | 150.1 | 108.3 | 787.5 | 800.1 | 395.6 | 487.2 | 82.3 | 0.1 | 24.8
73.8417 | 3643:12 | 150.3 | 108.4 | 787.3 | 800.1 | 395.1 | 486.8 | 82.4 | 0.07 | 24.8
73.85 | 3643:12 | 150.4 | 108.5 | 787.1 | 799.7 | 391.5 | 483.5 | 82.4 | 0.09 | 24.8
73.8583 | 3645:36 | 150.5 | 108.5 | 787.3 | 799.9 | 392.4 | 483.1 | 82.4 | 0.1 | 24.8
73.8667 | 3650:24 | 150.5 | 108.6 | 787.3 | 799.6 | 391.8 | 486.3 | 82.5 | 0.07 | 24.8
73.875 | 3650:24 | 150.6 | 108.6 | 787.2 | 800.1 | 392 | 481.1 | 82.4 | 0.08 | 24.8
73.8833 | 3648:00 | 150.6 | 108.4 | 787 | 800.2 | 393.4 | 482.9 | 82.5 | 0.08 | 24.8
73.8917 | 3645:36 | 150.4 | 108.2 | 787 | 799.7 | 393.9 | 486.4 | 82.5 | 0.09 | 24.8
73.9 | 3643:12 | 150.4 | 108 | 787.3 | 799.7 | 394.9 | 483.4 | 82.7 | 0.09 | 24.8
73.9083 | 3643:12 | 150.3 | 108 | 787.6 | 800 | 393.5 | 480.7 | 82.6 | 0.09 | 24.8
73.9167 | 3638:24 | 150.1 | 107.9 | 787.9 | 799.5 | 391.6 | 486.7 | 82.7 | 0.09 | 24.9
73.925 | 3638:24 | 150.1 | 107.9 | 787.3 | 799.7 | 394.8 | 483.6 | 82.6 | 0.1 | 24.8
73.9333 | 3636:00 | 150.1 | 107.8 | 787.6 | 800.2 | 395.5 | 485.4 | 82.6 | 0.08 | 24.8
73.9417 | 3636:00 | 149.9 | 107.8 | 787.4 | 800.1 | 396 | 490.5 | 82.5 | 0.09 | 24.8
73.95 | 3638:24 | 150 | 108.1 | 787.6 | 800 | 394.7 | 483.6 | 82.7 | 0.08 | 24.8
73.9583 | 3640:48 | 150.2 | 108.2 | 787.7 | 799.9 | 391.6 | 483 | 82.6 | 0.09 | 24.8
73.9667 | 3640:48 | 150.2 | 108.3 | 787.7 | 799.9 | 392.5 | 480.8 | 82.6 | 0.08 | 24.8
73.975 | 3643:12 | 150.3 | 108.4 | 787.4 | 800.7 | 396.1 | 487.2 | 82.5 | 0.09 | 24.8
73.9833 | 3645:36 | 150.5 | 108.5 | 787.4 | 799.8 | 391.8 | 480.6 | 82.7 | 0.09 | 24.8
73.9917 | 3645:36 | 150.6 | 108.5 | 787.6 | 800 | 391.1 | 482.9 | 82.4 | 0.07 | 24.8
74 | 3648:00 | 150.6 | 108.6 | 787 | 800 | 391.5 | 484.7 | 82.4 | 0.09 | 24.8
74.0083 | 3648:00 | 150.6 | 108.4 | 787.2 | 800 | 389.8 | 481.9 | 82.5 | 0.09 | 24.8
74.0167 | 3643:12 | 150.6 | 108.2 | 787.3 | 799.7 | 391.9 | 484.4 | 82.6 | 0.09 | 24.8
74.025 | 3645:36 | 150.1 | 108.1 | 787.5 | 800.1 | 394.2 | 482.2 | 82.4 | 0.1 | 24.8
74.0333 | 3640:48 | 150.1 | 108 | 787.2 | 800 | 387.8 | 475.9 | 82.6 | 0.09 | 24.8
74.0417 | 3636:00 | 150.2 | 107.9 | 787.3 | 800.1 | 394.6 | 487.3 | 82.6 | 0.1 | 24.8
74.05 | 3633:36 | 150.1 | 107.9 | 786.9 | 799.8 | 395.2 | 485.2 | 82.7 | 0.09 | 24.8
74.0583 | 3633:36 | 150 | 107.8 | 787.3 | 799.6 | 396.4 | 487.4 | 82.7 | 0.09 | 24.8
74.0667 | 3636:00 | 150.1 | 108.1 | 787.1 | 800 | 389.1 | 477 | 82.6 | 0.08 | 24.8
74.075 | 3640:48 | 150.2 | 108.3 | 787 | 799.9 | 393.9 | 485.5 | 82.6 | 0.1 | 24.8
74.0833 | 3643:12 | 150.3 | 108.4 | 787.3 | 800.1 | 392 | 480.8 | 82.7 | 0.12 | 24.8
74.0917 | 3645:36 | 150.5 | 108.5 | 787.2 | 800.3 | 392.4 | 481.6 | 82.5 | 0.09 | 24.8
74.1 | 3648:00 | 150.5 | 108.6 | 787.5 | 800.1 | 388.5 | 480 | 82.7 | 0.09 | 24.8
74.1083 | 3650:24 | 150.7 | 108.7 | 787.5 | 800.1 | 392.8 | 482.5 | 82.6 | 0.1 | 24.8
74.1167 | 3650:24 | 150.6 | 108.4 | 787.5 | 800.5 | 387.5 | 475.9 | 82.6 | 0.1 | 24.8
74.125 | 3645:36 | 150.5 | 108.2 | 787.6 | 800 | 394.7 | 483.7 | 82.4 | 0.11 | 24.8
74.1333 | 3645:36 | 150.3 | 108.1 | 787.4 | 800.1 | 395.1 | 485.6 | 82.5 | 0.1 | 24.8
74.1417 | 3643:12 | 150.3 | 108 | 787.4 | 799.9 | 394.9 | 488.8 | 82.6 | 0.11 | 24.8
74.15 | 3640:48 | 150.3 | 107.9 | 787.3 | 799.8 | 394.8 | 487.5 | 82.7 | 0.09 | 24.8
74.1583 | 3636:00 | 150.1 | 107.9 | 787.5 | 799.5 | 396.1 | 487.1 | 82.5 | 0.14 | 24.8
74.1667 | 3633:36 | 150.1 | 107.8 | 787.8 | 799.9 | 394 | 489.3 | 82.6 | 0.09 | 24.9
74.175 | 3633:36 | 150.1 | 107.8 | 787.4 | 800 | 394.3 | 483.7 | 82.6 | 0.11 | 24.8
74.1833 | 3638:24 | 150.3 | 108.1 | 787.1 | 799.7 | 393.6 | 483.3 | 82.6 | 0.13 | 24.8
74.1917 | 3640:48 | 150.2 | 108.3 | 787.1 | 799.8 | 393.2 | 482.4 | 82.5 | 0.11 | 24.8
74.2 | 3645:36 | 150.3 | 108.4 | 787.4 | 799.5 | 396.4 | 484.9 | 82.6 | 0.12 | 24.8
74.2083 | 3645:36 | 150.4 | 108.4 | 787.7 | 800.1 | 394.8 | 489.9 | 82.7 | 0.12 | 24.8
74.2167 | 3645:36 | 150.5 | 108.5 | 787.5 | 800.1 | 389.6 | 479.1 | 82.6 | 0.09 | 24.8
74.225 | 3648:00 | 150.4 | 108.5 | 787.9 | 800 | 390 | 477.5 | 82.4 | 0.11 | 24.8
74.2333 | 3648:00 | 150.6 | 108.6 | 787.7 | 800 | 392.2 | 481.1 | 82.6 | 0.09 | 24.8
74.2417 | 3648:00 | 150.5 | 108.3 | 787.6 | 800 | 394.1 | 483.6 | 82.5 | 0.14 | 24.8
74.25 | 3645:36 | 150.3 | 108.2 | 787.2 | 800.1 | 396.7 | 490.2 | 82.6 | 0.11 | 24.8
74.2583 | 3640:48 | 150.3 | 108.1 | 787.2 | 799.9 | 395.2 | 482.4 | 82.8 | 0.1 | 24.8
74.2667 | 3638:24 | 150.3 | 108 | 787.3 | 800.1 | 392.4 | 479.9 | 82.5 | 0.09 | 24.8
74.275 | 3638:24 | 150.1 | 107.9 | 786.9 | 799.9 | 394.1 | 485.8 | 82.5 | 0.08 | 24.8
74.2833 | 3636:00 | 150.1 | 107.9 | 787.2 | 799.8 | 393.9 | 485.8 | 82.6 | 0.1 | 24.8
74.2917 | 3636:00 | 150 | 107.9 | 787 | 800.1 | 393.1 | 486.1 | 82.5 | 0.11 | 24.8
74.3 | 3636:00 | 150.1 | 108.1 | 787.8 | 799.8 | 394.1 | 485.1 | 82.5 | 0.1 | 24.8
74.3083 | 3638:24 | 150.1 | 108.3 | 787.5 | 799.5 | 391.3 | 481.9 | 82.5 | 0.09 | 24.8
74.3167 | 3643:12 | 150.4 | 108.5 | 787.2 | 799.6 | 395 | 484.9 | 82.4 | 0.1 | 24.8
74.325 | 3645:36 | 150.5 | 108.5 | 787.1 | 799.4 | 389 | 475.1 | 82.5 | 0.09 | 24.8
74.3333 | 3645:36 | 150.5 | 108.6 | 787.4 | 799.8 | 392.1 | 484.9 | 82.5 | 0.08 | 24.8
74.3417 | 3648:00 | 150.7 | 108.7 | 787.4 | 800 | 390.5 | 479.2 | 82.5 | 0.1 | 24.8
74.35 | 3650:24 | 150.7 | 108.4 | 787.4 | 799.8 | 392 | 482.3 | 82.7 | 0.1 | 24.8
74.3583 | 3643:12 | 150.5 | 108.2 | 787.4 | 799.9 | 394.1 | 489.1 | 82.4 | 0.11 | 24.8
74.3667 | 3643:12 | 150.4 | 108.1 | 787.3 | 799.8 | 392.1 | 483.8 | 82.6 | 0.08 | 24.8
74.375 | 3640:48 | 150.3 | 108 | 787.6 | 799.8 | 392.3 | 481.7 | 82.5 | 0.1 | 24.8
74.3833 | 3638:24 | 150.2 | 107.9 | 787.2 | 799.8 | 395.3 | 487.9 | 82.6 | 0.1 | 24.8
74.3917 | 3638:24 | 150.1 | 107.8 | 787.3 | 799.9 | 395.1 | 491 | 82.4 | 0.14 | 24.8
74.4 | 3633:36 | 149.9 | 107.8 | 786.8 | 799.4 | 396.2 | 487.9 | 82.6 | 0.09 | 24.9
74.4083 | 3636:00 | 150.1 | 107.8 | 787.3 | 799.8 | 394.9 | 485 | 82.6 | 0.1 | 24.8
74.4167 | 3636:00 | 150.1 | 108.1 | 787 | 800.3 | 391.7 | 483.1 | 82.6 | 0.1 | 24.8
74.425 | 3640:48 | 150.3 | 108.2 | 786.9 | 799.7 | 391.9 | 483.4 | 82.5 | 0.11 | 24.8
74.4333 | 3640:48 | 150.3 | 108.4 | 787.3 | 800 | 392.3 | 480.7 | 82.6 | 0.1 | 24.8
74.4417 | 3645:36 | 150.5 | 108.4 | 787.1 | 799.7 | 391.3 | 480.9 | 82.7 | 0.12 | 24.8
74.45 | 3648:00 | 150.4 | 108.5 | 787.3 | 800.2 | 390.8 | 479.4 | 82.5 | 0.1 | 24.8
74.4583 | 3645:36 | 150.5 | 108.5 | 787.5 | 799.6 | 391 | 478.6 | 82.4 | 0.12 | 24.8
74.4667 | 3648:00 | 150.6 | 108.5 | 787.6 | 799.7 | 390.6 | 477.9 | 82.5 | 0.07 | 24.8
74.475 | 3645:36 | 150.5 | 108.4 | 787.6 | 799.7 | 396 | 487.4 | 82.4 | 0.11 | 24.8
74.4833 | 3648:00 | 150.4 | 108.3 | 787.4 | 799.6 | 394.7 | 486 | 82.5 | 0.12 | 24.8
74.4917 | 3640:48 | 150.3 | 108.1 | 787.3 | 799.7 | 391.9 | 483.8 | 82.6 | 0.09 | 24.8
74.5 | 3638:24 | 150.2 | 108.1 | 787.3 | 799.6 | 393.6 | 483.8 | 82.5 | 0.1 | 24.8
74.5083 | 3638:24 | 150.2 | 108 | 787.4 | 799.8 | 392.8 | 486.3 | 82.4 | 0.16 | 24.8
74.5167 | 3636:00 | 150 | 107.9 | 787.3 | 799.6 | 397.6 | 489.3 | 82.6 | 0.08 | 24.8
74.525 | 3636:00 | 150.1 | 107.9 | 787.1 | 799.6 | 391.9 | 485.6 | 82.5 | 0.11 | 24.8
74.5333 | 3638:24 | 150.2 | 108 | 787.2 | 799.9 | 391.2 | 477.8 | 82.4 | 0.11 | 24.8
74.5417 | 3638:24 | 150.2 | 108.2 | 787.6 | 799.5 | 393.4 | 483.4 | 82.6 | 0.09 | 24.8
74.55 | 3640:48 | 150.3 | 108.4 | 787.3 | 799.8 | 396 | 488.4 | 82.7 | 0.09 | 24.8
74.5583 | 3643:12 | 150.4 | 108.5 | 787.6 | 799.8 | 395.7 | 486.6 | 82.5 | 0.08 | 24.8
74.5667 | 3645:36 | 150.5 | 108.5 | 787.2 | 799.4 | 393.6 | 487 | 82.5 | 0.1 | 24.8
74.575 | 3648:00 | 150.5 | 108.6 | 787.4 | 799.9 | 396.4 | 488.7 | 82.5 | 0.11 | 24.8
74.5833 | 3650:24 | 150.7 | 108.7 | 787.5 | 800.1 | 392 | 478.9 | 82.6 | 0.1 | 24.8
74.5917 | 3648:00 | 150.5 | 108.4 | 787.5 | 799.8 | 396.5 | 486.6 | 82.5 | 0.12 | 24.8
74.6 | 3645:36 | 150.4 | 108.2 | 787.5 | 800.3 | 393.6 | 483 | 82.7 | 0.12 | 24.8
74.6083 | 3640:48 | 150.3 | 108 | 787.6 | 799.7 | 392.1 | 477.3 | 82.4 | 0.09 | 24.8
74.6167 | 3640:48 | 150.2 | 107.9 | 787.3 | 799.6 | 392 | 482.6 | 82.4 | 0.13 | 24.8
74.625 | 3638:24 | 150.2 | 107.9 | 787.4 | 799.9 | 392 | 479.4 | 82.6 | 0.1 | 24.8
74.6333 | 3633:36 | 150.1 | 107.8 | 787.2 | 799.5 | 397.2 | 486.6 | 82.4 | 0.1 | 24.8
74.6417 | 3636:00 | 150.2 | 107.8 | 787.4 | 799.7 | 392.9 | 485.7 | 82.5 | 0.1 | 24.8
74.65 | 3636:00 | 150.1 | 108 | 787.7 | 799.7 | 392.7 | 483.7 | 82.6 | 0.1 | 24.8
74.6583 | 3640:48 | 150.2 | 108.2 | 787.7 | 799.8 | 394.2 | 482.9 | 82.6 | 0.12 | 24.8
74.6667 | 3638:24 | 150.4 | 108.4 | 787.6 | 800.3 | 392 | 479.7 | 82.6 | 0.13 | 24.8
74.675 | 3643:12 | 150.4 | 108.4 | 787.7 | 800.5 | 397.1 | 490.9 | 82.5 | 0.12 | 24.8
74.6833 | 3643:12 | 150.4 | 108.5 | 787.4 | 799.7 | 388.8 | 479.9 | 82.5 | 0.13 | 24.8
74.6917 | 3645:36 | 150.5 | 108.5 | 787.2 | 800.4 | 391.8 | 480.2 | 82.5 | 0.11 | 24.8
74.7 | 3648:00 | 150.5 | 108.6 | 787.3 | 800 | 393.5 | 482.5 | 82.5 | 0.15 | 24.8
74.7083 | 3645:36 | 150.6 | 108.4 | 787.4 | 799.8 | 392.5 | 481.6 | 82.5 | 0.11 | 24.8
74.7167 | 3643:12 | 150.3 | 108.3 | 787.2 | 799.7 | 390.2 | 478.9 | 82.5 | 0.11 | 24.8
74.725 | 3643:12 | 150.3 | 108.1 | 787.3 | 799.3 | 396 | 484 | 82.6 | 0.11 | 24.8
74.7333 | 3638:24 | 150.2 | 108.1 | 787.8 | 799.9 | 395.1 | 485.8 | 82.5 | 0.09 | 24.8
74.7417 | 3638:24 | 150.2 | 108 | 787.3 | 799.4 | 391.9 | 481.1 | 82.5 | 0.16 | 24.8
74.75 | 3638:24 | 150.3 | 107.9 | 787.4 | 799.6 | 396.6 | 489.8 | 82.5 | 0.09 | 24.8
74.7583 | 3636:00 | 150 | 107.9 | 787.6 | 799.8 | 395.4 | 486.8 | 82.5 | 0.12 | 24.8
74.7667 | 3636:00 | 150.2 | 108 | 786.9 | 799.7 | 397 | 490.8 | 83.1 | 0.14 | 24.8
74.775 | 3638:24 | 150.1 | 108.2 | 787.2 | 799.5 | 394.8 | 486.1 | 82.7 | 0.15 | 24.8
74.7833 | 3640:48 | 150.2 | 108.3 | 787.2 | 799.9 | 391.2 | 480.4 | 82.5 | 0.14 | 24.8
74.7917 | 3643:12 | 150.3 | 108.5 | 787.3 | 799.7 | 390.7 | 481.1 | 82.6 | 0.09 | 24.8
74.8 | 3645:36 | 150.4 | 108.6 | 787.4 | 799.5 | 392.4 | 480.3 | 82.6 | 0.1 | 24.8
74.8083 | 3648:00 | 150.6 | 108.7 | 787.5 | 799.7 | 393.1 | 479.3 | 82.6 | 0.1 | 24.8
74.8167 | 3648:00 | 150.8 | 108.6 | 787.7 | 799.7 | 390.8 | 481.6 | 82.6 | 0.08 | 24.8
74.825 | 3648:00 | 150.5 | 108.4 | 787.5 | 799.7 | 391.6 | 480.6 | 82.5 | 0.1 | 24.8
74.8333 | 3645:36 | 150.4 | 108.2 | 787.2 | 800.2 | 391.9 | 480.8 | 82.7 | 0.08 | 24.8
74.8417 | 3643:12 | 150.3 | 108.1 | 787.4 | 799.6 | 390.9 | 479.5 | 82.6 | 0.1 | 24.8
74.85 | 3638:24 | 150.4 | 107.9 | 787.3 | 799.4 | 394.1 | 484.5 | 82.5 | 0.07 | 24.8
74.8583 | 3638:24 | 150.2 | 107.8 | 787.5 | 799.8 | 393.8 | 482.3 | 82.5 | 0.1 | 24.8
74.8667 | 3636:00 | 150.1 | 107.8 | 787.1 | 799.5 | 395.9 | 492.1 | 82.5 | 0.11 | 24.8
74.875 | 3636:00 | 150 | 107.8 | 787.4 | 799.6 | 393.8 | 485.7 | 82.5 | 0.08 | 24.8
74.8833 | 3636:00 | 150 | 108 | 787.3 | 799.5 | 394.9 | 486.6 | 82.5 | 0.08 | 24.8
74.8917 | 3638:24 | 150.2 | 108.2 | 787.6 | 799.4 | 388.9 | 473.2 | 82.6 | 0.09 | 24.8
74.9 | 3640:48 | 150.2 | 108.3 | 787.4 | 799.4 | 395.6 | 485.6 | 82.5 | 0.15 | 24.8
74.9083 | 3643:12 | 150.3 | 108.4 | 787.5 | 799.8 | 393.1 | 475.9 | 82.5 | 0.09 | 24.8
74.9167 | 3645:36 | 150.5 | 108.5 | 787.5 | 799.5 | 392.3 | 480.2 | 82.4 | 0.07 | 24.8
74.925 | 3645:36 | 150.5 | 108.5 | 787.3 | 800 | 394.1 | 480.9 | 82.5 | 0.08 | 24.8
74.9333 | 3648:00 | 150.5 | 108.6 | 787.6 | 799.5 | 395.8 | 486.2 | 82.5 | 0.08 | 24.8
74.9417 | 3645:36 | 150.5 | 108.4 | 787.9 | 799.7 | 392 | 484.4 | 82.4 | 0.07 | 24.8
74.95 | 3645:36 | 150.5 | 108.2 | 787.4 | 799.7 | 395.6 | 488.2 | 82.5 | 0.08 | 24.8
74.9583 | 3640:48 | 150.4 | 108.1 | 787.5 | 799.6 | 394.3 | 480.3 | 82.6 | 0.12 | 24.8
74.9667 | 3638:24 | 150.2 | 108 | 787.7 | 799.2 | 394.5 | 486.1 | 82.4 | 0.12 | 24.8
74.975 | 3638:24 | 150.2 | 107.9 | 787.6 | 799.5 | 396.5 | 487.6 | 82.5 | 0.12 | 24.8
74.9833 | 3636:00 | 150.1 | 107.9 | 787.6 | 799.7 | 395.3 | 485.4 | 82.4 | 0.12 | 24.8
74.9917 | 3633:36 | 150 | 107.9 | 787.3 | 799.7 | 397.3 | 490.9 | 82.4 | 0.09 | 24.8
75 | 3638:24 | 150 | 108.2 | 787.2 | 799.5 | 396.7 | 485.6 | 82.5 | 0.1 | 24.8
75.0083 | 3638:24 | 150.1 | 108.4 | 787.3 | 799.6 | 391.5 | 483.7 | 82.5 | 0.08 | 24.8
75.0167 | 3643:12 | 150.1 | 108.4 | 787.4 | 799.7 | 394 | 483.4 | 82.3 | 0.12 | 24.8
75.025 | 3645:36 | 150.5 | 108.5 | 787.2 | 799.6 | 391.1 | 480.1 | 82.4 | 0.12 | 24.8
75.0333 | 3645:36 | 150.6 | 108.6 | 787.4 | 800 | 389.1 | 480.3 | 82.6 | 0.13 | 24.8
75.0417 | 3648:00 | 150.7 | 108.7 | 787.1 | 799.9 | 391.7 | 482.1 | 82.3 | 0.09 | 24.8
75.05 | 3650:24 | 150.8 | 108.5 | 787.5 | 799.8 | 388.2 | 480 | 82.5 | 0.1 | 24.8
75.0583 | 3648:00 | 150.7 | 108.3 | 787.5 | 799.3 | 394.6 | 486.9 | 82.6 | 0 | 24.8
75.0667 | 3645:36 | 150.4 | 108.1 | 787.5 | 799.6 | 390.9 | 482.9 | 82.6 | 0.08 | 24.8
75.075 | 3640:48 | 150.5 | 108 | 787.1 | 799.6 | 396.7 | 483.8 | 82.5 | 0.08 | 24.8
75.0833 | 3638:24 | 150.3 | 107.9 | 787.4 | 799.6 | 396.8 | 485.2 | 82.4 | 0.15 | 24.8
75.0917 | 3638:24 | 150.1 | 107.8 | 787.3 | 799.2 | 394.5 | 483.6 | 82.4 | 0.11 | 24.8
75.1 | 3636:00 | 150.2 | 107.7 | 787.1 | 799.8 | 393.5 | 485.4 | 82.6 | 0.1 | 24.8
75.1083 | 3636:00 | 150.2 | 107.9 | 787.4 | 799.5 | 392.4 | 485.7 | 82.3 | 0.09 | 24.8
75.1167 | 3636:00 | 150.2 | 108.2 | 787.7 | 799.6 | 388.7 | 477.6 | 82.6 | 0.11 | 24.8
75.125 | 3640:48 | 150.1 | 108.3 | 787.5 | 800 | 392.2 | 484 | 82.5 | 0.13 | 24.8
75.1333 | 3640:48 | 150.2 | 108.4 | 787 | 799.8 | 392.9 | 483.7 | 82.5 | 0.08 | 24.8
75.1417 | 3643:12 | 150.3 | 108.5 | 787 | 799.3 | 392.2 | 480.1 | 82.4 | 0.11 | 24.8
75.15 | 3645:36 | 150.6 | 108.5 | 786.8 | 799.9 | 389.2 | 482.3 | 82.6 | 0.1 | 24.8
75.1583 | 3648:00 | 150.6 | 108.5 | 786.9 | 799.4 | 392.3 | 480.3 | 82.6 | 0.1 | 24.8
75.1667 | 3648:00 | 150.6 | 108.5 | 787.2 | 799.5 | 390 | 481.6 | 82.6 | 0.12 | 24.8
75.175 | 3645:36 | 150.5 | 108.2 | 787.2 | 799.5 | 392.5 | 480.5 | 82.4 | 0.11 | 24.8
75.1833 | 3643:12 | 150.2 | 108.1 | 787.4 | 799.8 | 391.6 | 485.7 | 82.5 | 0.09 | 24.8
75.1917 | 3640:48 | 150.2 | 108.1 | 787 | 799.5 | 392.3 | 483.8 | 82.4 | 0.16 | 24.8
75.2 | 3638:24 | 150.2 | 108 | 786.8 | 799.8 | 391 | 479.7 | 82.6 | 0.11 | 24.8
75.2083 | 3640:48 | 150 | 108 | 786.9 | 799.6 | 393.8 | 483.5 | 82.5 | 0.12 | 24.8
75.2167 | 3638:24 | 150.1 | 107.9 | 786.9 | 799.6 | 395.2 | 483.2 | 82.5 | 0.1 | 24.8
75.225 | 3636:00 | 150 | 108 | 786.9 | 799.8 | 394.2 | 484.5 | 82.5 | 0.1 | 24.8
75.2333 | 3638:24 | 150.2 | 108.2 | 786.9 | 799.6 | 394.4 | 485.3 | 82.5 | 0.12 | 24.8
75.2417 | 3638:24 | 150.3 | 108.3 | 787.1 | 800.2 | 390.6 | 481.2 | 82.5 | 0.11 | 24.8
75.25 | 3643:12 | 150.2 | 108.5 | 786.9 | 799.9 | 393.1 | 480.7 | 82.6 | 0.13 | 24.8
75.2583 | 3643:12 | 150.4 | 108.6 | 787.3 | 800.2 | 387.8 | 477 | 82.5 | 0.09 | 24.8
75.2667 | 3648:00 | 150.5 | 108.7 | 787.1 | 800.2 | 390.2 | 483.1 | 82.5 | 0.14 | 24.8
75.275 | 3648:00 | 150.6 | 108.7 | 786.9 | 799.8 | 390.2 | 483.7 | 82.5 | 0.12 | 24.8
75.2833 | 3650:24 | 150.6 | 108.4 | 787.3 | 799.8 | 387.6 | 475.9 | 82.5 | 0.11 | 24.8
75.2917 | 3648:00 | 150.5 | 108.2 | 787.3 | 800.1 | 391.2 | 478.9 | 82.5 | 0.1 | 24.8
75.3 | 3645:36 | 150.2 | 108.1 | 787.2 | 799.6 | 392.7 | 482 | 82.5 | 0.12 | 24.8
75.3083 | 3638:24 | 150.3 | 108 | 787.7 | 800 | 395.2 | 484.1 | 82.6 | 0.1 | 24.8
75.3167 | 3638:24 | 150.1 | 107.9 | 787.3 | 799.6 | 396.2 | 488.6 | 82.5 | 0.1 | 24.8
75.325 | 3636:00 | 150.1 | 107.9 | 787.3 | 799.3 | 395.7 | 487.6 | 82.5 | 0.08 | 24.8
75.3333 | 3636:00 | 150.2 | 107.8 | 787.2 | 799.9 | 392.8 | 483.9 | 82.4 | 0.09 | 24.8
75.3417 | 3636:00 | 150 | 107.8 | 787.4 | 800.3 | 391.9 | 483.6 | 82.5 | 0.12 | 24.8
75.35 | 3638:24 | 150.2 | 108 | 787.2 | 799.4 | 392.6 | 483.6 | 82.5 | 0.08 | 24.8
75.3583 | 3640:48 | 150.2 | 108.2 | 787 | 799.6 | 395.3 | 484.4 | 82.6 | 0.08 | 24.8
75.3667 | 3640:48 | 150.3 | 108.4 | 787.7 | 799.5 | 388.7 | 482.7 | 82.5 | 0.08 | 24.8
75.375 | 3645:36 | 150.4 | 108.5 | 787.2 | 800 | 394.4 | 483.2 | 82.5 | 0.1 | 24.8
75.3833 | 3645:36 | 150.6 | 108.5 | 786.9 | 800.5 | 392.3 | 481.3 | 82.6 | 0.1 | 24.8
75.3917 | 3648:00 | 150.7 | 108.6 | 787.7 | 800 | 391.5 | 483.4 | 82.5 | 0.12 | 24.8
75.4 | 3648:00 | 150.5 | 108.4 | 787.3 | 799.7 | 392.4 | 482 | 82.5 | 0.1 | 24.8
75.4083 | 3643:12 | 150.4 | 108.2 | 787.1 | 799.8 | 389.1 | 481 | 82.5 | 0.09 | 24.8
75.4167 | 3643:12 | 150.5 | 108.1 | 787.7 | 799.5 | 387 | 469.7 | 82.3 | 0.13 | 24.8
75.425 | 3638:24 | 150.2 | 108 | 787.1 | 800.1 | 394 | 485.4 | 82.6 | 0.13 | 24.8
75.4333 | 3636:00 | 150.2 | 108 | 787.4 | 800 | 395.9 | 481.2 | 82.5 | 0.08 | 24.8
75.4417 | 3636:00 | 150.2 | 107.9 | 786.7 | 799.6 | 395.2 | 483.1 | 82.5 | 0.15 | 24.8
75.45 | 3636:00 | 150 | 107.8 | 787.4 | 799.6 | 395.1 | 487.8 | 82.5 | 0.11 | 24.8
75.4583 | 3638:24 | 150.2 | 108 | 787.4 | 799.2 | 393.6 | 484 | 82.6 | 0.11 | 24.8
75.4667 | 3638:24 | 150.1 | 108.2 | 787.7 | 799.7 | 392.4 | 484.5 | 82.5 | 0.08 | 24.8
75.475 | 3643:12 | 150.4 | 108.4 | 787.6 | 800.1 | 395.1 | 483.3 | 82.5 | 0.1 | 24.8
75.4833 | 3645:36 | 150.4 | 108.5 | 787.3 | 799.6 | 391.4 | 483 | 82.5 | 0.11 | 24.8
75.4917 | 3645:36 | 150.6 | 108.6 | 787.6 | 800 | 392.2 | 483 | 82.5 | 0.14 | 24.8
75.5 | 3648:00 | 150.6 | 108.7 | 787.7 | 799.8 | 390.8 | 481.6 | 82.7 | 0.11 | 24.8
75.5083 | 3650:24 | 150.7 | 108.5 | 787.7 | 799.7 | 391.4 | 482.6 | 82.4 | 0.14 | 24.8
75.5167 | 3645:36 | 150.5 | 108.3 | 787.7 | 799.5 | 390.8 | 477.5 | 82.5 | 0.13 | 24.8
75.525 | 3643:12 | 150.3 | 108.2 | 787.8 | 800 | 393.6 | 486.1 | 82.6 | 0.1 | 24.8
75.5333 | 3638:24 | 150.2 | 108 | 787.4 | 799.5 | 396.3 | 486 | 82.4 | 0.14 | 24.8
75.5417 | 3638:24 | 150.3 | 107.9 | 788 | 800.2 | 392.5 | 482.1 | 82.5 | 0.12 | 24.8
75.55 | 3636:00 | 150.1 | 107.8 | 787.6 | 800.1 | 396.3 | 489.1 | 82.5 | 0.13 | 24.8
75.5583 | 3633:36 | 150 | 107.8 | 787.7 | 799.7 | 398.2 | 486.9 | 82.6 | 0.12 | 24.8
75.5667 | 3633:36 | 150.1 | 107.7 | 787.9 | 799.8 | 395.7 | 489.8 | 82.5 | 0.1 | 24.8
75.575 | 3636:00 | 150.3 | 108 | 787.6 | 799.6 | 393.3 | 483.8 | 82.5 | 0.11 | 24.8
75.5833 | 3638:24 | 150.3 | 108.2 | 787.7 | 799.6 | 394 | 482.8 | 82.4 | 0.09 | 24.8
75.5917 | 3643:12 | 150.3 | 108.4 | 787.8 | 799.5 | 394.7 | 486.3 | 82.5 | 0.12 | 24.8
75.6 | 3643:12 | 150.5 | 108.4 | 787.6 | 799.5 | 394 | 483.2 | 82.6 | 0.09 | 24.8
75.6083 | 3645:36 | 150.6 | 108.6 | 787.2 | 799.7 | 394.6 | 481.9 | 82.6 | 0.13 | 24.8
75.6167 | 3648:00 | 150.7 | 108.6 | 787.5 | 799.3 | 391.1 | 480.9 | 82.3 | 0.12 | 24.8
75.625 | 3650:24 | 150.7 | 108.5 | 787.4 | 799.9 | 390 | 480.4 | 82.6 | 0.14 | 24.8
75.6333 | 3645:36 | 150.6 | 108.3 | 787.4 | 800 | 388.5 | 480.4 | 82.5 | 0.09 | 24.8
75.6417 | 3643:12 | 150.4 | 108.2 | 787.3 | 799.9 | 394.2 | 488.6 | 82.4 | 0.08 | 24.8
75.65 | 3640:48 | 150.4 | 108.1 | 787.1 | 800.2 | 392.2 | 487.7 | 82.5 | 0.09 | 24.8
75.6583 | 3640:48 | 150.2 | 108 | 787.3 | 799.6 | 392.6 | 477.9 | 82.5 | 0.07 | 24.8
75.6667 | 3638:24 | 150.2 | 108 | 787 | 799.3 | 394.3 | 487.4 | 82.5 | 0.09 | 24.8
75.675 | 3638:24 | 150.1 | 108 | 787.7 | 799.4 | 393.3 | 481.1 | 82.6 | 0.08 | 24.8
75.6833 | 3633:36 | 150 | 107.9 | 787.5 | 799.6 | 394.4 | 480.4 | 82.5 | 0.16 | 24.8
75.6917 | 3638:24 | 150.2 | 107.9 | 787.9 | 800 | 394.1 | 483 | 82.9 | 0.08 | 24.8
75.7 | 3640:48 | 150.3 | 108 | 787.8 | 799.4 | 395 | 487.1 | 82.4 | 0.09 | 24.8
75.7083 | 3640:48 | 150.3 | 108.2 | 787.5 | 799.8 | 393.9 | 481.5 | 82.6 | 0.07 | 24.8
75.7167 | 3643:12 | 150.3 | 108.4 | 788.2 | 800 | 396.4 | 485 | 82.4 | 0.09 | 24.8
75.725 | 3643:12 | 150.5 | 108.4 | 787.6 | 800 | 391.2 | 482.4 | 82.4 | 0.07 | 24.8
75.7333 | 3645:36 | 150.5 | 108.4 | 787.7 | 800.4 | 391.7 | 480.9 | 82.6 | 0.09 | 24.8
75.7417 | 3648:00 | 150.4 | 108.5 | 787.8 | 800.1 | 393.7 | 485.9 | 82.4 | 0.15 | 24.8
75.75 | 3648:00 | 150.6 | 108.6 | 787.8 | 800.1 | 389.3 | 479.1 | 82.5 | 0.07 | 24.8
75.7583 | 3645:36 | 150.4 | 108.5 | 787.6 | 800 | 395.3 | 487.6 | 82.4 | 0.1 | 24.8
75.7667 | 3643:12 | 150.5 | 108.3 | 787.2 | 800.2 | 392.5 | 480.5 | 82.4 | 0.1 | 24.8
75.775 | 3643:12 | 150.3 | 108.1 | 787.5 | 800 | 392.9 | 483.5 | 82.3 | 0.09 | 24.8
75.7833 | 3638:24 | 150.2 | 108 | 787.3 | 799.4 | 392.5 | 482.9 | 82.5 | 0.14 | 24.8
75.7917 | 3638:24 | 150.1 | 107.9 | 787.3 | 799.9 | 396 | 485.7 | 82.5 | 0.09 | 24.8
75.8 | 3633:36 | 150.1 | 107.9 | 787.2 | 800 | 388.4 | 477.5 | 82.5 | 0.13 | 24.8
75.8083 | 3633:36 | 150 | 107.8 | 787.6 | 800.1 | 389.6 | 481.5 | 82.5 | 0.08 | 24.8
75.8167 | 3633:36 | 150.1 | 107.7 | 787.4 | 799.5 | 397.1 | 490.6 | 82.5 | 0.1 | 24.8
75.825 | 3636:00 | 150.1 | 108.1 | 787.8 | 799.6 | 391.5 | 482.3 | 82.5 | 0.1 | 24.8
75.8333 | 3640:48 | 150.1 | 108.3 | 787.3 | 800 | 390 | 478.6 | 82.5 | 0.09 | 24.8
75.8417 | 3640:48 | 150.4 | 108.4 | 787.2 | 800.1 | 394 | 488.7 | 82.5 | 0.07 | 24.8
75.85 | 3645:36 | 150.4 | 108.4 | 787.4 | 800.1 | 392.6 | 481.8 | 82.5 | 0.09 | 24.8
75.8583 | 3645:36 | 150.5 | 108.5 | 787.6 | 800 | 388.1 | 477.1 | 82.6 | 0.06 | 24.8
75.8667 | 3648:00 | 150.5 | 108.6 | 787.9 | 800 | 392.6 | 482.3 | 82.4 | 0.09 | 24.8
75.875 | 3645:36 | 150.4 | 108.6 | 787.3 | 800.2 | 392.2 | 481.9 | 82.6 | 0.12 | 24.8
75.8833 | 3648:00 | 150.5 | 108.5 | 787.7 | 800.1 | 392.4 | 483.4 | 82.5 | 0.08 | 24.8
75.8917 | 3643:12 | 150.4 | 108.3 | 787.5 | 799.6 | 391.2 | 485.2 | 82.5 | 0.13 | 24.8
75.9 | 3643:12 | 150.3 | 108.1 | 787.5 | 799.7 | 387.5 | 475.2 | 82.4 | 0.1 | 24.8
75.9083 | 3643:12 | 150.2 | 108.1 | 787.6 | 799.9 | 393 | 482.5 | 82.5 | 0.12 | 24.8
75.9167 | 3638:24 | 150.3 | 108 | 787.2 | 799.9 | 392.1 | 479.4 | 82.4 | 0.06 | 24.8
75.925 | 3636:00 | 150.2 | 108 | 787.4 | 800 | 396.5 | 485.5 | 82.5 | 0.08 | 24.8
75.9333 | 3636:00 | 150.1 | 107.9 | 787.6 | 799.5 | 394.8 | 482.2 | 82.4 | 0.11 | 24.8
75.9417 | 3638:24 | 150.2 | 107.9 | 787.6 | 799.8 | 394.7 | 485 | 82.5 | 0.07 | 24.8
75.95 | 3638:24 | 150.3 | 108.1 | 787.4 | 800.1 | 395 | 487.1 | 82.5 | 0.1 | 24.8
75.9583 | 3638:24 | 150.3 | 108.3 | 787.6 | 799.5 | 394.1 | 481.7 | 82.6 | 0.09 | 24.8
75.9667 | 3640:48 | 150.4 | 108.4 | 787.9 | 800.1 | 391.5 | 478.9 | 82.6 | 0.06 | 24.8
75.975 | 3643:12 | 150.3 | 108.5 | 787.6 | 799.8 | 392.6 | 481 | 82.5 | 0.11 | 24.8
75.9833 | 3645:36 | 150.5 | 108.5 | 787.8 | 799.8 | 392.6 | 485.1 | 82.6 | 0.11 | 24.8
75.9917 | 3645:36 | 150.4 | 108.6 | 787.5 | 799.6 | 390.8 | 480.3 | 82.4 | 0.08 | 24.8
76 | 3648:00 | 150.6 | 108.5 | 787.3 | 800.6 | 390.2 | 478.1 | 82.4 | 0.11 | 24.8
76.0083 | 3645:36 | 150.5 | 108.3 | 787.7 | 799.7 | 391.6 | 479.2 | 82.4 | 0.1 | 24.8
76.0167 | 3645:36 | 150.4 | 108.1 | 787.6 | 800 | 389 | 479.1 | 82.4 | 0.08 | 24.8
76.025 | 3640:48 | 150.4 | 108 | 787.5 | 799.7 | 395.4 | 488.1 | 82.4 | 0.13 | 24.8
76.0333 | 3638:24 | 150.2 | 107.9 | 788.1 | 799.7 | 397.1 | 486.8 | 82.5 | 0.1 | 24.8
76.0417 | 3636:00 | 150.2 | 107.9 | 787.6 | 799.8 | 392.2 | 479 | 82.4 | 0.12 | 24.8
76.05 | 3636:00 | 150.1 | 107.8 | 788 | 799.5 | 393.1 | 479.2 | 82.4 | 0.08 | 24.8
76.0583 | 3633:36 | 149.9 | 107.7 | 788.3 | 799.6 | 397.2 | 487.2 | 82.5 | 0.17 | 24.8
76.0667 | 3633:36 | 150 | 108.1 | 787.6 | 799.7 | 396 | 484.2 | 82.3 | 0.13 | 24.8
76.075 | 3638:24 | 150 | 108.3 | 787.4 | 799.9 | 394.4 | 485.9 | 82.4 | 0.13 | 24.8
76.0833 | 3640:48 | 150.3 | 108.3 | 787.8 | 799.9 | 393 | 481.6 | 82.5 | 0.15 | 24.8
76.0917 | 3643:12 | 150.3 | 108.4 | 787.5 | 799.7 | 389.4 | 478.4 | 82.4 | 0.13 | 24.8
76.1 | 3645:36 | 150.5 | 108.5 | 787.3 | 799.6 | 394.2 | 483.3 | 82.6 | 0.07 | 24.8
76.1083 | 3645:36 | 150.4 | 108.5 | 787.9 | 799.8 | 390 | 483.9 | 82.4 | 0.07 | 24.8
76.1167 | 3648:00 | 150.5 | 108.6 | 787.6 | 799.7 | 388.8 | 479 | 82.7 | 0.17 | 24.8
76.125 | 3648:00 | 150.4 | 108.6 | 787.6 | 799.9 | 390.5 | 478.9 | 82.7 | 0.14 | 24.8
76.1333 | 3648:00 | 150.7 | 108.3 | 787.4 | 799.9 | 392 | 482.4 | 82.5 | 0.11 | 24.8
76.1417 | 3643:12 | 150.3 | 108.2 | 787.9 | 799.5 | 391.7 | 478.7 | 82.5 | 0.12 | 24.8
76.15 | 3643:12 | 150.4 | 108.1 | 787.5 | 799.8 | 394.8 | 487 | 82.4 | 0.16 | 24.8
76.1583 | 3640:48 | 150.3 | 108.1 | 787.5 | 799.9 | 392.1 | 480.4 | 82.5 | 0.62 | 24.8
76.1667 | 3640:48 | 150.2 | 108 | 787.3 | 799.3 | 394.9 | 488.2 | 82.4 | -0.04 | 24.8
76.175 | 3638:24 | 150.1 | 108 | 787.2 | 799.7 | 392.7 | 486 | 82.5 | -0.06 | 24.8
76.1833 | 3636:00 | 150 | 108 | 787.3 | 799.8 | 392.8 | 481.9 | 82.3 | 0.08 | 24.8
76.1917 | 3636:00 | 150.2 | 108 | 787.3 | 800.1 | 393.1 | 485.7 | 82.4 | 0.12 | 24.8
76.2 | 3638:24 | 150.1 | 108 | 787.2 | 800.1 | 394.4 | 484 | 82.5 | 0.12 | 24.8
76.2083 | 3638:24 | 150.2 | 108.2 | 787.4 | 799.8 | 392.1 | 481.1 | 82.4 | 0.08 | 24.8
76.2167 | 3640:48 | 150.1 | 108.3 | 787.6 | 799.3 | 394.1 | 486.4 | 82.6 | 0.07 | 24.8
76.225 | 3640:48 | 150.5 | 108.4 | 787.5 | 799.8 | 392 | 480.6 | 82.6 | 0.14 | 24.8
76.2333 | 3645:36 | 150.4 | 108.5 | 787.3 | 799.5 | 397.4 | 486 | 82.6 | 0.1 | 24.8
76.2417 | 3648:00 | 150.3 | 108.5 | 786.9 | 799.3 | 392.8 | 483.5 | 82.5 | 0.13 | 24.8
76.25 | 3648:00 | 150.5 | 108.6 | 787.7 | 799.8 | 396 | 486.3 | 82.3 | 0.13 | 24.8
76.2583 | 3648:00 | 150.5 | 108.4 | 788 | 799.6 | 391.8 | 481.8 | 82.6 | 0.07 | 24.8
76.2667 | 3645:36 | 150.5 | 108.3 | 787.6 | 799.3 | 395.9 | 484.4 | 82.6 | 0.11 | 24.8
76.275 | 3643:12 | 150.5 | 108.1 | 787.8 | 800.2 | 391 | 479.2 | 82.4 | 0.09 | 24.8
76.2833 | 3643:12 | 150.2 | 108 | 787.5 | 799.9 | 394.6 | 486.8 | 82.4 | 0.13 | 24.8
76.2917 | 3638:24 | 150.2 | 107.9 | 787.6 | 799.5 | 393 | 482.1 | 82.4 | 0.12 | 24.8
76.3 | 3636:00 | 150.2 | 107.9 | 787.5 | 799.8 | 398.5 | 487.7 | 82.4 | 0.11 | 24.8
76.3083 | 3636:00 | 150.2 | 107.8 | 787.6 | 799.6 | 394 | 484.6 | 82.5 | 0.06 | 24.8
76.3167 | 3633:36 | 149.9 | 107.9 | 787.9 | 799.6 | 394.8 | 486.8 | 82.6 | 0.07 | 24.8
76.325 | 3636:00 | 150 | 108.1 | 787.2 | 799.9 | 391.7 | 476.2 | 82.5 | 0.1 | 24.8
76.3333 | 3638:24 | 150 | 108.3 | 788.1 | 800.2 | 392.7 | 481.1 | 82.4 | 0.14 | 24.8
76.3417 | 3638:24 | 150.3 | 108.5 | 787.6 | 799.6 | 388.8 | 479.3 | 82.6 | 0.1 | 24.8
76.35 | 3640:48 | 150.3 | 108.6 | 787.7 | 799.5 | 388.1 | 478.5 | 82.5 | 0.07 | 24.8
76.3583 | 3645:36 | 150.4 | 108.6 | 787.4 | 800 | 390.6 | 479.2 | 82.5 | 0.12 | 24.8
76.3667 | 3645:36 | 150.5 | 108.7 | 787.6 | 799.4 | 393 | 485.1 | 82.5 | 0.11 | 24.8
76.375 | 3648:00 | 150.5 | 108.6 | 787.3 | 799.7 | 390 | 478.4 | 82.4 | 0.11 | 24.8
76.3833 | 3645:36 | 150.4 | 108.4 | 787.6 | 800.1 | 388.8 | 477.1 | 82.6 | 0.08 | 24.8
76.3917 | 3645:36 | 150.3 | 108.2 | 787.8 | 799.9 | 390.1 | 478.6 | 82.5 | 0.17 | 24.8
76.4 | 3640:48 | 150.4 | 108.1 | 787.3 | 799.8 | 387.9 | 480.2 | 82.4 | 0.15 | 24.8
76.4083 | 3640:48 | 150.3 | 108 | 787.8 | 799.5 | 393.7 | 481.4 | 82.5 | 0.08 | 24.8
76.4167 | 3640:48 | 150.2 | 108 | 787.2 | 800 | 392.9 | 481.4 | 82.5 | 0.09 | 24.8
76.425 | 3638:24 | 150.2 | 107.9 | 787.5 | 800 | 395.5 | 483.5 | 82.3 | 0.22 | 24.8
76.4333 | 3636:00 | 150.1 | 107.9 | 787.7 | 799.8 | 393.9 | 483.3 | 82.5 | 0.17 | 24.8
76.4417 | 3633:36 | 150 | 108.1 | 786.8 | 799.7 | 393.7 | 481.3 | 82.4 | 0.08 | 24.8
76.45 | 3636:00 | 150.1 | 108.2 | 787.6 | 800.1 | 389.2 | 476.7 | 82.5 | 0.08 | 24.8
76.4583 | 3638:24 | 150.2 | 108.3 | 787 | 799.9 | 394.8 | 484.6 | 82.4 | 0.16 | 24.8
76.4667 | 3640:48 | 150.4 | 108.4 | 787.6 | 799.6 | 394.3 | 484.6 | 82.7 | 0.17 | 24.8
76.475 | 3643:12 | 150.4 | 108.4 | 787.4 | 799.8 | 397.2 | 485.1 | 82.4 | 0.18 | 24.8
76.4833 | 3645:36 | 150.3 | 108.5 | 787.2 | 799.8 | 391.7 | 483.8 | 82.5 | 0.12 | 24.8
76.4917 | 3648:00 | 150.7 | 108.5 | 787.2 | 799.7 | 391.9 | 475.3 | 82.5 | 0.15 | 24.8
76.5 | 3648:00 | 150.6 | 108.5 | 787.8 | 799.4 | 391.8 | 483.3 | 82.4 | 0.14 | 24.8
76.5083 | 3645:36 | 150.4 | 108.3 | 787.1 | 800.2 | 390.5 | 477.7 | 82.6 | 0.07 | 24.8
76.5167 | 3645:36 | 150.4 | 108.1 | 788.1 | 799.4 | 392.4 | 478.9 | 82.6 | 0.09 | 24.8
76.525 | 3640:48 | 150.4 | 108.1 | 787.6 | 799.4 | 390.8 | 483.3 | 82.3 | 0.14 | 24.8
76.5333 | 3638:24 | 150.2 | 107.9 | 787.8 | 799.5 | 393.8 | 482.8 | 82.4 | 0.12 | 24.8
76.5417 | 3636:00 | 150.1 | 107.9 | 787.4 | 799.7 | 393.1 | 484.7 | 82.4 | 0.09 | 24.8
76.55 | 3633:36 | 150.1 | 107.8 | 787.4 | 799.7 | 391.6 | 483.5 | 82.4 | 0.1 | 24.8
76.5583 | 3633:36 | 150 | 107.8 | 787.6 | 799.7 | 392.6 | 481.6 | 82.5 | 0.16 | 24.8
76.5667 | 3633:36 | 150.1 | 108.1 | 787.4 | 799.5 | 388.3 | 474.9 | 82.5 | 0.07 | 24.8
76.575 | 3638:24 | 150.2 | 108.3 | 787.5 | 800 | 396.7 | 484.7 | 82.5 | 0.05 | 24.8
76.5833 | 3638:24 | 150.4 | 108.4 | 787.1 | 799.8 | 390.8 | 480.8 | 82.4 | 0.1 | 24.8
76.5917 | 3643:12 | 150.3 | 108.5 | 787.3 | 799.8 | 396.4 | 490.6 | 82.5 | 0.08 | 24.8
76.6 | 3645:36 | 150.5 | 108.5 | 787.1 | 800.4 | 392.4 | 485.7 | 82.4 | 0.15 | 24.8
76.6083 | 3645:36 | 150.4 | 108.6 | 787.6 | 800 | 391.8 | 484.2 | 82.4 | 0.14 | 24.8
76.6167 | 3650:24 | 150.5 | 108.7 | 787.5 | 800.2 | 389.9 | 474.4 | 82.4 | 0.12 | 24.8
76.625 | 3648:00 | 150.5 | 108.5 | 787.5 | 800.2 | 390.2 | 475.1 | 82.6 | 0.09 | 24.8
76.6333 | 3645:36 | 150.5 | 108.3 | 787.4 | 800.2 | 392.7 | 482.1 | 82.5 | 0.07 | 24.8
76.6417 | 3643:12 | 150.3 | 108.2 | 787.1 | 800.2 | 391.2 | 486 | 82.6 | 0.08 | 24.8
76.65 | 3643:12 | 150.2 | 108.1 | 787.7 | 800.2 | 394 | 483.5 | 82.5 | 0.11 | 24.8
76.6583 | 3640:48 | 150.3 | 108.1 | 787.3 | 800.2 | 394.9 | 484.1 | 82.4 | 0.05 | 24.8
76.6667 | 3638:24 | 150 | 108 | 787.7 | 800.2 | 397.4 | 488 | 82.4 | 0.06 | 24.8
76.675 | 3636:00 | 150.1 | 108 | 787.1 | 800.1 | 393.8 | 484.8 | 82.5 | 0.15 | 24.8
76.6833 | 3636:00 | 150.1 | 107.9 | 788.1 | 800.2 | 396.4 | 486.4 | 82.6 | 0.07 | 24.8
76.6917 | 3636:00 | 150 | 108 | 786.8 | 799.9 | 393.7 | 480.4 | 82.5 | 0.09 | 24.8
76.7 | 3638:24 | 150.2 | 108.1 | 787.3 | 799.9 | 393.6 | 482.9 | 82.4 | 0.13 | 24.8
76.7083 | 3640:48 | 150.2 | 108.3 | 787.3 | 799.9 | 392.5 | 482.6 | 82.4 | 0.2 | 24.8
76.7167 | 3640:48 | 150.2 | 108.4 | 787.1 | 800.2 | 393.4 | 486 | 82.5 | 0.14 | 24.8
76.725 | 3643:12 | 150.3 | 108.4 | 787.5 | 800.4 | 393.4 | 483.3 | 82.4 | 0.14 | 24.8
76.7333 | 3645:36 | 150.6 | 108.5 | 786.9 | 800.2 | 396.6 | 487.6 | 82.5 | 0.09 | 24.8
76.7417 | 3648:00 | 150.6 | 108.5 | 787.3 | 800.4 | 389.5 | 476.7 | 82.3 | 0.07 | 24.8
76.75 | 3645:36 | 150.6 | 108.6 | 787.4 | 800.6 | 391.1 | 476.8 | 82.5 | 0.06 | 24.8
76.7583 | 3648:00 | 150.6 | 108.4 | 787.1 | 800.5 | 392.6 | 484.1 | 82.3 | 0.12 | 24.8
76.7667 | 3645:36 | 150.4 | 108.2 | 787.3 | 800.1 | 394.1 | 482.3 | 82.4 | 0.07 | 24.8
76.775 | 3640:48 | 150.5 | 108.1 | 787 | 800.2 | 393.5 | 485.9 | 82.4 | 0.05 | 24.8
76.7833 | 3638:24 | 150.2 | 108 | 786.8 | 800 | 391.8 | 479.7 | 82.5 | 0.1 | 24.8
76.7917 | 3638:24 | 150.1 | 107.9 | 787.1 | 800.7 | 393.8 | 485.7 | 82.5 | 0.16 | 24.8
76.8 | 3636:00 | 150.1 | 107.8 | 787.1 | 800 | 394.6 | 485.8 | 82.5 | 0.09 | 24.8
76.8083 | 3633:36 | 150.1 | 107.8 | 786.9 | 800 | 394.3 | 482.3 | 82.5 | 0.07 | 24.8
76.8167 | 3633:36 | 150 | 107.9 | 787.2 | 800 | 392.2 | 481.9 | 82.4 | 0.24 | 24.8
76.825 | 3636:00 | 150.2 | 108.2 | 787 | 800.1 | 395 | 482.5 | 82.6 | 0.07 | 24.8
76.8333 | 3638:24 | 150.2 | 108.3 | 787.6 | 800.4 | 393.6 | 482.3 | 82.5 | 0.05 | 24.8
76.8417 | 3643:12 | 150.4 | 108.4 | 786.9 | 800.1 | 395.6 | 487.8 | 82.5 | 0.13 | 24.8
76.85 | 3645:36 | 150.5 | 108.5 | 787 | 800.2 | 393.3 | 480.7 | 82.3 | 0.08 | 24.8
76.8583 | 3645:36 | 150.4 | 108.6 | 787 | 799.9 | 392.3 | 480.8 | 82.3 | 0.09 | 24.8
76.8667 | 3645:36 | 150.6 | 108.7 | 787.6 | 800.5 | 393.3 | 484.3 | 82.8 | 0.06 | 24.8
76.875 | 3648:00 | 150.5 | 108.6 | 787 | 800.1 | 389.9 | 476.8 | 82.5 | 0.13 | 24.8
76.8833 | 3648:00 | 150.4 | 108.4 | 786.7 | 800.3 | 390.7 | 482.9 | 82.4 | 0.09 | 24.8
76.8917 | 3643:12 | 150.5 | 108.2 | 786.9 | 800.4 | 390.4 | 479.3 | 82.5 | 0.08 | 24.8
76.9 | 3640:48 | 150.4 | 108.1 | 787.2 | 800 | 393.5 | 481.7 | 82.4 | 0.07 | 24.8
76.9083 | 3640:48 | 150.3 | 108.1 | 787.6 | 800.2 | 391 | 478.5 | 82.3 | 0.11 | 24.8
76.9167 | 3638:24 | 150.2 | 108 | 787 | 800.5 | 394.1 | 484.4 | 82.3 | 0.06 | 24.8
76.925 | 3638:24 | 150.3 | 108 | 787.3 | 800.2 | 390.4 | 478.8 | 82.4 | 0.05 | 24.8
76.9333 | 3636:00 | 150.1 | 107.9 | 787.4 | 800.4 | 392.8 | 484.8 | 82.4 | 0.17 | 24.8
76.9417 | 3633:36 | 149.9 | 107.9 | 787.5 | 800 | 395.6 | 487.5 | 82.5 | 0.15 | 24.8
76.95 | 3638:24 | 150.1 | 108 | 787.1 | 800.4 | 394.4 | 479.6 | 82.5 | 0.11 | 24.8
76.9583 | 3638:24 | 150.3 | 108.2 | 787.3 | 800.5 | 393 | 482.3 | 82.4 | 0.05 | 24.8
76.9667 | 3640:48 | 150.3 | 108.4 | 787 | 800.4 | 392.9 | 483.5 | 82.5 | 0.02 | 24.8
76.975 | 3640:48 | 150.5 | 108.5 | 787.3 | 800.7 | 395.3 | 482.9 | 82.4 | 0.07 | 24.8
76.9833 | 3645:36 | 150.5 | 108.5 | 786.9 | 800.4 | 394.1 | 484 | 82.3 | 0.18 | 24.8
76.9917 | 3645:36 | 150.4 | 108.6 | 787.3 | 800.4 | 390.5 | 484.7 | 82.4 | 0.05 | 24.8
77 | 3648:00 | 150.6 | 108.6 | 787.1 | 800.4 | 390.5 | 477.5 | 82.4 | 0.05 | 24.8
77.0083 | 3645:36 | 150.6 | 108.4 | 787 | 800.3 | 392.4 | 478.7 | 82.4 | 0.08 | 24.8
77.0167 | 3643:12 | 150.6 | 108.2 | 787.3 | 800.3 | 391.3 | 479.3 | 82.4 | 0.07 | 24.8
77.025 | 3643:12 | 150.5 | 108.1 | 786.8 | 800.4 | 392.5 | 482.5 | 82.3 | 0.02 | 24.8
77.0333 | 3640:48 | 150.2 | 108 | 787.1 | 801 | 392.5 | 482.5 | 82.5 | 0.07 | 24.8
77.0417 | 3638:24 | 150.3 | 107.9 | 787 | 800.1 | 393.6 | 482.1 | 82.6 | 0.04 | 24.8
77.05 | 3636:00 | 150.2 | 107.9 | 786.6 | 800.6 | 396.2 | 489.6 | 82.4 | 0.07 | 24.8
77.0583 | 3636:00 | 150 | 107.8 | 786.8 | 800.2 | 393.1 | 483.3 | 82.5 | 0.13 | 24.8
77.0667 | 3633:36 | 150 | 107.9 | 786.7 | 800.3 | 393.4 | 481.8 | 82.5 | 0.04 | 24.8
77.075 | 3636:00 | 150.1 | 108.2 | 787.1 | 800 | 393.4 | 481.2 | 82.5 | 0.07 | 24.8
77.0833 | 3640:48 | 150.2 | 108.3 | 787.1 | 800.5 | 394.5 | 487.3 | 82.5 | 0.13 | 24.8
77.0917 | 3640:48 | 150.4 | 108.5 | 787.4 | 800.6 | 391 | 480.3 | 82.5 | 0.05 | 24.8
77.1 | 3643:12 | 150.2 | 108.5 | 787.1 | 800.7 | 395.2 | 485.7 | 82.4 | 0.1 | 24.8
77.1083 | 3645:36 | 150.6 | 108.6 | 787.3 | 800.8 | 393.7 | 483.5 | 82.5 | 0.06 | 24.8
77.1167 | 3645:36 | 150.5 | 108.7 | 787.1 | 800.4 | 389.5 | 479.7 | 82.3 | 0.2 | 24.8
77.125 | 3648:00 | 150.6 | 108.5 | 787.5 | 800.5 | 392.2 | 484.1 | 82.3 | 0.02 | 24.7
77.1333 | 3648:00 | 150.5 | 108.3 | 787.5 | 800.4 | 391.2 | 481.5 | 82.4 | 0.05 | 24.8
77.1417 | 3645:36 | 150.4 | 108.2 | 787.4 | 800.4 | 386.4 | 477.8 | 82.3 | 0.07 | 24.8
77.15 | 3643:12 | 150.3 | 108.1 | 787.2 | 800.5 | 392.6 | 483.6 | 82.4 | 0.08 | 24.8
77.1583 | 3638:24 | 150.3 | 108.1 | 787.5 | 800.2 | 395.8 | 485.3 | 82.4 | 0.05 | 24.8
77.1667 | 3640:48 | 150.3 | 108.1 | 787.3 | 800.2 | 394.5 | 485.5 | 82.4 | 0.07 | 24.8
77.175 | 3640:48 | 150.2 | 108 | 787.4 | 800.2 | 385.7 | 472.6 | 82.3 | 0.04 | 24.8
77.1833 | 3638:24 | 150.2 | 108.1 | 787.6 | 800.3 | 394 | 487.9 | 82.4 | 0.13 | 24.8
77.1917 | 3636:00 | 150.1 | 108 | 787.5 | 800.5 | 392.9 | 481.3 | 82.4 | 0.03 | 24.8
77.2 | 3636:00 | 150.2 | 107.9 | 786.9 | 800.4 | 391.1 | 483.7 | 82.4 | 0.04 | 24.8
77.2083 | 3638:24 | 150.2 | 108 | 787.1 | 800.5 | 388.3 | 475.2 | 82.4 | 0.04 | 24.8
77.2167 | 3638:24 | 150.2 | 108.2 | 787.3 | 800.5 | 394.7 | 484.3 | 82.4 | 0.07 | 24.8
77.225 | 3640:48 | 150.3 | 108.3 | 787.1 | 800.3 | 393.6 | 487.1 | 82.4 | 0.1 | 24.8
77.2333 | 3643:12 | 150.5 | 108.4 | 787.4 | 800.1 | 394.6 | 487.1 | 82.4 | 0.06 | 24.8
77.2417 | 3643:12 | 150.5 | 108.5 | 787.1 | 799.8 | 391.5 | 480.2 | 82.4 | 0.12 | 24.8
77.25 | 3645:36 | 150.5 | 108.5 | 787.4 | 800.2 | 392.9 | 483.8 | 82.4 | 0.04 | 24.8
77.2583 | 3645:36 | 150.7 | 108.6 | 787.5 | 800.3 | 393.5 | 484.2 | 82.3 | 0.21 | 24.8
77.2667 | 3645:36 | 150.4 | 108.4 | 787.3 | 800.1 | 391.7 | 483.9 | 82.3 | 0.13 | 24.8
77.275 | 3643:12 | 150.5 | 108.3 | 787.1 | 800.2 | 392.3 | 486.7 | 82.4 | 0.09 | 24.8
77.2833 | 3643:12 | 150.4 | 108.1 | 787.6 | 800.1 | 392.2 | 480.9 | 82.3 | 0.04 | 24.8
77.2917 | 3643:12 | 150.1 | 108 | 787.4 | 800.4 | 392.8 | 484.3 | 82.5 | 0.16 | 24.8
77.3 | 3638:24 | 150.3 | 108 | 787.6 | 800.1 | 394.8 | 485.2 | 82.4 | 0.2 | 24.8
77.3083 | 3636:00 | 150.1 | 107.9 | 787.7 | 800 | 397 | 484.7 | 82.4 | 0.14 | 24.8
77.3167 | 3636:00 | 150 | 107.8 | 787 | 800.4 | 390.4 | 477.4 | 82.4 | 0.07 | 24.8
77.325 | 3633:36 | 149.9 | 107.8 | 787.1 | 800.5 | 397.2 | 488.9 | 82.5 | 0.14 | 24.8
77.3333 | 3638:24 | 150 | 108.1 | 787.6 | 800.1 | 394.7 | 483.1 | 82.4 | 0.1 | 24.8
77.3417 | 3638:24 | 150.1 | 108.3 | 787.6 | 800.2 | 392.7 | 482.9 | 82.5 | 0.09 | 24.8
77.35 | 3640:48 | 150.2 | 108.4 | 787.7 | 800.2 | 393.3 | 483 | 82.5 | 0.07 | 24.8
77.3583 | 3643:12 | 150.3 | 108.5 | 787.1 | 800.1 | 389.6 | 478.7 | 82.4 | 0.13 | 24.8
77.3667 | 3645:36 | 150.5 | 108.6 | 787.8 | 799.6 | 387.6 | 479.7 | 82.4 | 0.13 | 24.8
77.375 | 3645:36 | 150.5 | 108.7 | 787.4 | 799.9 | 393.7 | 483.4 | 82.4 | 0.18 | 24.8
77.3833 | 3648:00 | 150.4 | 108.7 | 787.2 | 800.2 | 390.7 | 480.6 | 82.4 | 0.18 | 24.8
77.3917 | 3648:00 | 150.6 | 108.4 | 787.4 | 800.2 | 391.3 | 480.4 | 82.4 | 0.09 | 24.7
77.4 | 3643:12 | 150.5 | 108.3 | 787.9 | 800.2 | 391.8 | 478.2 | 82.4 | 0.06 | 24.8
77.4083 | 3643:12 | 150.2 | 108.2 | 787.4 | 800 | 392.1 | 484.1 | 82.4 | 0.15 | 24.8
77.4167 | 3640:48 | 150.3 | 108.1 | 787 | 799.9 | 395.7 | 483.8 | 82.5 | 0.13 | 24.8
77.425 | 3638:24 | 150.2 | 108 | 787.4 | 799.8 | 390.2 | 479.2 | 82.5 | 0.06 | 24.8
77.4333 | 3638:24 | 150.2 | 107.9 | 787.4 | 799.5 | 391.9 | 484.4 | 82.3 | 0.19 | 24.8
77.4417 | 3638:24 | 150.1 | 107.9 | 787.7 | 799.8 | 393.4 | 483 | 82.4 | 0.09 | 24.8
77.45 | 3636:00 | 150.2 | 108 | 787.8 | 800 | 392.6 | 482.3 | 82.4 | 0.11 | 24.8
77.4583 | 3636:00 | 150.2 | 108.1 | 787.5 | 800 | 392.2 | 479 | 82.3 | 0.09 | 24.8
77.4667 | 3640:48 | 150.1 | 108.3 | 787.4 | 799.9 | 394.2 | 485.3 | 82.5 | 0.19 | 24.8
77.475 | 3643:12 | 150.3 | 108.4 | 787.4 | 800.2 | 394.4 | 484 | 82.5 | 0.11 | 24.8
77.4833 | 3643:12 | 150.4 | 108.5 | 787.4 | 800.2 | 395.1 | 486.2 | 82.4 | 0.25 | 24.8
77.4917 | 3645:36 | 150.4 | 108.5 | 787.4 | 800.3 | 393.1 | 484.4 | 82.3 | 0.15 | 24.8
77.5 | 3645:36 | 150.6 | 108.6 | 787.7 | 800.3 | 392.2 | 484.7 | 82.4 | 0.13 | 24.8
77.5083 | 3648:00 | 150.6 | 108.6 | 787.4 | 800.2 | 395.1 | 485.4 | 82.4 | 0.1 | 24.8
77.5167 | 3645:36 | 150.5 | 108.3 | 787.4 | 800 | 390.1 | 481.9 | 82.4 | 0.11 | 24.8
77.525 | 3643:12 | 150.5 | 108.2 | 787.3 | 800.1 | 391 | 484.6 | 82.4 | 0.17 | 24.8
77.5333 | 3640:48 | 150.3 | 108.1 | 787.5 | 800 | 395.9 | 485.2 | 82.4 | 0.13 | 24.8
77.5417 | 3640:48 | 150.2 | 108 | 787.2 | 799.8 | 391.4 | 478.2 | 82.4 | 0.09 | 24.8
77.55 | 3636:00 | 150.1 | 107.8 | 787.3 | 799.7 | 393.5 | 484.7 | 82.4 | 0.13 | 24.8
77.5583 | 3633:36 | 150.1 | 107.8 | 787.4 | 800.1 | 396.7 | 485.1 | 82.6 | 0.15 | 24.8
77.5667 | 3636:00 | 149.9 | 107.9 | 787.7 | 800.2 | 399 | 490.7 | 82.5 | 0.09 | 24.8
77.575 | 3638:24 | 149.9 | 108.1 | 787.3 | 800.1 | 394.1 | 482.4 | 82.5 | 0.09 | 24.8
77.5833 | 3636:00 | 150.1 | 108.3 | 787.3 | 800.6 | 393.2 | 481.1 | 82.3 | 0.11 | 24.8
77.5917 | 3638:24 | 150.3 | 108.4 | 787.4 | 800.4 | 391 | 481.2 | 82.4 | 0.12 | 24.8
77.6 | 3645:36 | 150.2 | 108.4 | 787.4 | 800.2 | 392.9 | 481.3 | 82.3 | 0.13 | 24.8
77.6083 | 3643:12 | 150.4 | 108.6 | 787.1 | 799.5 | 393.4 | 486.8 | 82.4 | 0.14 | 24.8
77.6167 | 3645:36 | 150.6 | 108.6 | 787.8 | 800.3 | 392.1 | 482 | 82.5 | 0.1 | 24.8
77.625 | 3648:00 | 150.4 | 108.6 | 787.5 | 800.1 | 391 | 474.1 | 82.5 | 0.13 | 24.8
77.6333 | 3648:00 | 150.4 | 108.5 | 787.2 | 800.1 | 391 | 478.8 | 82.5 | 0.12 | 24.8
77.6417 | 3645:36 | 150.5 | 108.3 | 787.2 | 799.9 | 390.8 | 481 | 82.4 | 0.15 | 24.8
77.65 | 3643:12 | 150.4 | 108.2 | 787.2 | 800.4 | 396.4 | 488.1 | 82.4 | 0.13 | 24.8
77.6583 | 3640:48 | 150.4 | 108.1 | 787.2 | 800.2 | 392.3 | 484.9 | 82.3 | 0.15 | 24.8
77.6667 | 3638:24 | 150.2 | 108 | 787.1 | 800.3 | 391.3 | 480.6 | 82.5 | 0.2 | 24.8
77.675 | 3638:24 | 150.2 | 108 | 787 | 800 | 393.2 | 482 | 82.4 | 0.18 | 24.8
77.6833 | 3638:24 | 150.1 | 107.9 | 787.1 | 800.4 | 393.4 | 480.3 | 82.5 | 0.11 | 24.8
77.6917 | 3636:00 | 150.1 | 108.1 | 787.4 | 800.3 | 396.2 | 485.6 | 82.4 | 0.13 | 24.8
77.7 | 3638:24 | 150.1 | 108.2 | 787.3 | 800.3 | 393.7 | 483.1 | 82.4 | 0.13 | 24.8
77.7083 | 3640:48 | 150.3 | 108.3 | 787.7 | 800.2 | 394.8 | 484.3 | 82.5 | 0.15 | 24.8
77.7167 | 3640:48 | 150.4 | 108.4 | 787.6 | 800.2 | 395.5 | 486.9 | 82.2 | 0.11 | 24.8
77.725 | 3645:36 | 150.5 | 108.5 | 787.2 | 800.4 | 395.3 | 491 | 82.5 | 0.13 | 24.8
77.7333 | 3645:36 | 150.5 | 108.6 | 787.5 | 800.3 | 392.6 | 481.4 | 82.4 | 0.22 | 24.8
77.7417 | 3645:36 | 150.5 | 108.6 | 787.6 | 799.9 | 393.6 | 482 | 82.5 | 0.12 | 24.8
77.75 | 3645:36 | 150.5 | 108.5 | 787.3 | 800.6 | 392.3 | 479.9 | 82.4 | 0.16 | 24.8
77.7583 | 3645:36 | 150.4 | 108.3 | 787.3 | 800.5 | 394.1 | 485.2 | 82.3 | 0.19 | 24.8
77.7667 | 3643:12 | 150.4 | 108.1 | 787.9 | 800.9 | 390 | 480.5 | 82.5 | 0.18 | 24.8
77.775 | 3640:48 | 150.3 | 108.1 | 787.2 | 800.1 | 395.3 | 485 | 82.5 | 0.14 | 24.8
77.7833 | 3640:48 | 150.2 | 108 | 786.8 | 800.1 | 394.1 | 483.7 | 82.4 | 0.17 | 24.8
77.7917 | 3638:24 | 150.3 | 107.9 | 787.1 | 800.2 | 395.2 | 484.6 | 82.4 | 0.12 | 24.8
77.8 | 3638:24 | 150 | 107.9 | 787.1 | 799.7 | 393.4 | 486.1 | 82.5 | 0.19 | 24.8
77.8083 | 3636:00 | 150 | 107.9 | 786.9 | 800.1 | 393.7 | 485.9 | 82.4 | 0.15 | 24.8
77.8167 | 3636:00 | 150.1 | 108.1 | 787.8 | 800.1 | 395.8 | 490.8 | 82.3 | 0.07 | 24.8
77.825 | 3638:24 | 150.1 | 108.3 | 787.6 | 799.8 | 397.2 | 489.6 | 82.4 | 0.12 | 24.8
77.8333 | 3640:48 | 150.3 | 108.4 | 787.2 | 800.6 | 395.1 | 487.2 | 82.3 | 0.11 | 24.8
77.8417 | 3640:48 | 150.3 | 108.5 | 787 | 800.4 | 391.1 | 481.7 | 82.5 | 0.2 | 24.8
77.85 | 3643:12 | 150.5 | 108.5 | 787.4 | 800.3 | 391.2 | 481.5 | 82.3 | 0.19 | 24.8
77.8583 | 3645:36 | 150.4 | 108.6 | 786.8 | 800.2 | 391.7 | 481.7 | 82.4 | 0.13 | 24.8
77.8667 | 3648:00 | 150.6 | 108.7 | 787.1 | 800.3 | 393 | 481.9 | 82.4 | 0.1 | 24.8
77.875 | 3648:00 | 150.7 | 108.5 | 787.1 | 799.9 | 390.3 | 480.7 | 82.6 | 0.06 | 24.8
77.8833 | 3650:24 | 150.5 | 108.3 | 787.1 | 800 | 389.9 | 476.4 | 82.4 | 0.2 | 24.8
77.8917 | 3645:36 | 150.4 | 108.2 | 787.2 | 800.1 | 395.3 | 484.8 | 82.4 | 0.11 | 24.8
77.9 | 3643:12 | 150.3 | 108.2 | 787.3 | 800 | 392.6 | 483.3 | 82.7 | 0.11 | 24.8
77.9083 | 3640:48 | 150.4 | 108.1 | 787.4 | 800 | 393.8 | 481.9 | 82.5 | 0.23 | 24.8
77.9167 | 3640:48 | 150.3 | 108.1 | 787.1 | 799.9 | 392.5 | 480.8 | 82.5 | 0.11 | 24.8
77.925 | 3640:48 | 150.4 | 108 | 787.5 | 800.2 | 392.2 | 481.9 | 82.4 | 0.17 | 24.8
77.9333 | 3638:24 | 150.2 | 108 | 787.2 | 799.9 | 390.8 | 482 | 82.5 | 0.13 | 24.8
77.9417 | 3636:00 | 150.1 | 107.9 | 787 | 800.4 | 390.9 | 479.2 | 82.6 | 0.14 | 24.8
77.95 | 3636:00 | 150 | 108 | 787.2 | 800.2 | 389.1 | 477.3 | 82.5 | 0.13 | 24.8
77.9583 | 3638:24 | 150.2 | 108.2 | 787.4 | 800.2 | 392.2 | 481.6 | 82.4 | 0.16 | 24.8
77.9667 | 3638:24 | 150.3 | 108.3 | 787.4 | 800.2 | 394.7 | 485.8 | 82.5 | 0.09 | 24.8
77.975 | 3640:48 | 150.3 | 108.4 | 787.5 | 800.3 | 392.8 | 484.1 | 82.4 | 0.09 | 24.8
77.9833 | 3643:12 | 150.4 | 108.5 | 787.4 | 800.3 | 395.4 | 486.2 | 82.5 | 0.22 | 24.8
77.9917 | 3645:36 | 150.6 | 108.5 | 787.1 | 800.3 | 392.5 | 482.1 | 82.5 | 0.14 | 24.8
78 | 3645:36 | 150.6 | 108.6 | 787.3 | 800.6 | 393.5 | 480.1 | 82.3 | 0.11 | 24.8
78.0083 | 3648:00 | 150.7 | 108.6 | 787.3 | 800.3 | 390.2 | 476 | 82.4 | 0.13 | 24.8
78.0167 | 3645:36 | 150.7 | 108.4 | 787.4 | 800.6 | 393.3 | 483.7 | 82.6 | 0.1 | 24.8
78.025 | 3643:12 | 150.6 | 108.2 | 787.5 | 800 | 394.6 | 487 | 82.3 | 0.11 | 24.8
78.0333 | 3643:12 | 150.4 | 108.1 | 787.2 | 800.1 | 392.9 | 485.2 | 82.6 | 0.23 | 24.8
78.0417 | 3640:48 | 150.4 | 108 | 787.6 | 800.1 | 391.5 | 481 | 82.4 | 0.14 | 24.8
78.05 | 3638:24 | 150.2 | 108 | 787 | 799.8 | 393.4 | 484.8 | 82.5 | 0.07 | 24.8
78.0583 | 3636:00 | 149.9 | 107.9 | 787.2 | 800.2 | 393.1 | 481.6 | 82.4 | 0.07 | 24.8
78.0667 | 3633:36 | 150 | 107.8 | 786.9 | 800 | 393 | 479.5 | 82.4 | 0.12 | 24.8
78.075 | 3633:36 | 150 | 108 | 786.9 | 800 | 391.3 | 481.3 | 82.4 | 0.1 | 24.8
78.0833 | 3636:00 | 150 | 108.2 | 787 | 799.9 | 391.9 | 483.7 | 82.5 | 0.1 | 24.8
78.0917 | 3638:24 | 150.2 | 108.4 | 787.5 | 799.5 | 395.4 | 484.1 | 82.4 | 0.12 | 24.8
78.1 | 3643:12 | 150.5 | 108.5 | 787.1 | 800 | 392.6 | 485.7 | 82.4 | 0.11 | 24.8
78.1083 | 3645:36 | 150.2 | 108.6 | 787.3 | 800.2 | 390.7 | 487.9 | 82.3 | 0.17 | 24.8
78.1167 | 3648:00 | 150.7 | 108.7 | 787.6 | 800.2 | 393.1 | 482.4 | 82.5 | 0.25 | 24.8
78.125 | 3648:00 | 150.6 | 108.7 | 787.3 | 800.6 | 388.2 | 477.1 | 82.5 | 0.15 | 24.8
78.1333 | 3648:00 | 150.7 | 108.5 | 787.2 | 799.6 | 389.5 | 473.4 | 82.4 | 0.07 | 24.8
78.1417 | 3648:00 | 150.6 | 108.3 | 787.1 | 799.7 | 388.8 | 473.8 | 82.4 | 0.13 | 24.8
78.15 | 3645:36 | 150.5 | 108.2 | 787.2 | 799.7 | 390.8 | 475.7 | 82.5 | 0.15 | 24.8
78.1583 | 3643:12 | 150.4 | 108.1 | 787.4 | 799.9 | 391.8 | 479.6 | 82.4 | 0.09 | 24.8
78.1667 | 3640:48 | 150.4 | 108 | 787.6 | 799.7 | 390.1 | 483.2 | 82.6 | 0.15 | 24.8
78.175 | 3638:24 | 150.3 | 108 | 787.6 | 799.8 | 390.9 | 480.4 | 82.5 | 0.13 | 24.8
78.1833 | 3638:24 | 150.2 | 107.9 | 787.2 | 799.7 | 393.8 | 485.7 | 82.5 | 0.09 | 24.8
78.1917 | 3636:00 | 150.1 | 107.9 | 786.9 | 799.6 | 397.5 | 488.6 | 82.5 | 0.12 | 24.8
78.2 | 3633:36 | 150.1 | 107.9 | 787.1 | 799.8 | 391.7 | 479.1 | 82.4 | 0.13 | 24.8
78.2083 | 3636:00 | 150.2 | 108.2 | 787 | 800.2 | 392.1 | 480.1 | 82.4 | 0.19 | 24.8
78.2167 | 3638:24 | 150.3 | 108.4 | 787 | 800.4 | 394.7 | 484.9 | 82.5 | 0.12 | 24.8
78.225 | 3643:12 | 150.3 | 108.5 | 787.2 | 800 | 393.1 | 482 | 82.4 | 0.11 | 24.8
78.2333 | 3643:12 | 150.4 | 108.5 | 787.3 | 800 | 392.1 | 481.1 | 82.4 | 0.22 | 24.8
78.2417 | 3645:36 | 150.7 | 108.6 | 787.4 | 800.1 | 394.2 | 483.5 | 82.3 | 0.11 | 24.8
78.25 | 3648:00 | 150.6 | 108.6 | 787.3 | 800 | 394.7 | 483.3 | 82.3 | 0.12 | 24.8
78.2583 | 3645:36 | 150.6 | 108.3 | 786.9 | 800.2 | 390.8 | 480.2 | 82.4 | 0.07 | 24.8
78.2667 | 3645:36 | 150.4 | 108.2 | 787.6 | 800 | 393.7 | 485.7 | 82.4 | 0.14 | 24.8
78.275 | 3643:12 | 150.4 | 108.1 | 787.4 | 800.2 | 393.3 | 478.8 | 82.4 | 0.17 | 24.8
78.2833 | 3640:48 | 150.4 | 108 | 787.7 | 799.9 | 388.2 | 481.5 | 82.4 | 0.11 | 24.8
78.2917 | 3640:48 | 150.2 | 107.9 | 787.3 | 800.1 | 394.7 | 487.2 | 82.4 | 0.17 | 24.8
78.3 | 3636:00 | 150.1 | 107.8 | 787.1 | 800 | 394.5 | 484.7 | 82.4 | 0.11 | 24.8
78.3083 | 3636:00 | 150.1 | 107.8 | 787.8 | 799.9 | 393.6 | 481.1 | 82.4 | 0.18 | 24.8
78.3167 | 3633:36 | 150 | 108 | 787.6 | 799.9 | 392.6 | 485 | 82.4 | 0.12 | 24.8
78.325 | 3636:00 | 150.1 | 108.2 | 787.2 | 799.9 | 396 | 486.4 | 82.4 | 0.1 | 24.8
78.3333 | 3638:24 | 150.3 | 108.4 | 787 | 800.3 | 393.6 | 484.6 | 82.4 | 0.1 | 24.8
78.3417 | 3640:48 | 150.4 | 108.5 | 787.3 | 799.9 | 391.6 | 480.4 | 82.4 | 0.09 | 24.8
78.35 | 3643:12 | 150.3 | 108.6 | 787.4 | 799.7 | 385.4 | 474.5 | 82.5 | 0.11 | 24.8
78.3583 | 3645:36 | 150.4 | 108.6 | 787 | 799.9 | 390.4 | 480.8 | 82.3 | 0.13 | 24.8
78.3667 | 3648:00 | 150.5 | 108.7 | 787.2 | 800.2 | 391.7 | 478.7 | 82.4 | 0.13 | 24.8
78.375 | 3648:00 | 150.6 | 108.5 | 787.2 | 799.8 | 396.9 | 489.9 | 82.3 | 0.18 | 24.8
78.3833 | 3650:24 | 150.5 | 108.3 | 787.5 | 799.9 | 392.8 | 484.6 | 82.5 | 0.09 | 24.8
78.3917 | 3645:36 | 150.5 | 108.2 | 787.3 | 800.5 | 386.6 | 470.5 | 82.2 | 0.09 | 24.8
78.4 | 3643:12 | 150.2 | 108.1 | 787 | 800.3 | 394.6 | 482.4 | 82.4 | 0.15 | 24.8
78.4083 | 3640:48 | 150.3 | 108 | 787.2 | 800.2 | 390 | 479.8 | 82.5 | 0.09 | 24.8
78.4167 | 3638:24 | 150.2 | 108 | 787 | 800.4 | 390.7 | 478.2 | 82.4 | 0.15 | 24.8
78.425 | 3638:24 | 150.1 | 107.9 | 786.7 | 800.2 | 394.5 | 485.4 | 82.3 | 0.2 | 24.8
78.4333 | 3638:24 | 150.1 | 107.8 | 786.6 | 800.5 | 394.6 | 486.4 | 82.4 | 0.1 | 24.8
78.4417 | 3633:36 | 150 | 108 | 786.8 | 800.1 | 390.8 | 477.8 | 82.6 | 0.12 | 24.8
78.45 | 3638:24 | 150 | 108.2 | 787.2 | 800.3 | 395.5 | 485.1 | 82.4 | 0.19 | 24.8
78.4583 | 3638:24 | 150.3 | 108.3 | 787 | 800.3 | 393.5 | 485.7 | 82.4 | 0.12 | 24.8
78.4667 | 3640:48 | 150.4 | 108.4 | 787.3 | 800.1 | 389.4 | 475.5 | 82.4 | 0.17 | 24.8
78.475 | 3640:48 | 150.2 | 108.5 | 787.1 | 800.7 | 393.9 | 486.8 | 82.5 | 0.12 | 24.8
78.4833 | 3643:12 | 150.4 | 108.5 | 787.1 | 800.2 | 394.2 | 485.2 | 82.4 | 0.22 | 24.8
78.4917 | 3645:36 | 150.5 | 108.5 | 787.3 | 799.7 | 389.8 | 476.8 | 82.4 | 0.15 | 24.8
78.5 | 3645:36 | 150.4 | 108.5 | 787.8 | 800.3 | 390.6 | 478.2 | 82.4 | 0.2 | 24.8
78.5083 | 3645:36 | 150.6 | 108.3 | 787.2 | 799.9 | 393.8 | 485.8 | 82.4 | 0.12 | 24.8
78.5167 | 3645:36 | 150.4 | 108.1 | 786.8 | 800 | 388.6 | 478.1 | 82.3 | 0.22 | 24.8
78.525 | 3643:12 | 150.3 | 108.1 | 787 | 799.8 | 392.9 | 483.2 | 82.6 | 0.25 | 24.8
78.5333 | 3640:48 | 150.3 | 108 | 787.5 | 800.4 | 391.6 | 484.2 | 82.4 | 0.25 | 24.8
78.5417 | 3638:24 | 150.2 | 107.9 | 787.2 | 800.2 | 394.1 | 485.1 | 82.5 | 0.21 | 24.8
78.55 | 3638:24 | 150.1 | 107.8 | 787.5 | 800.1 | 390.9 | 479.2 | 82.3 | 0.11 | 24.8
78.5583 | 3636:00 | 150 | 107.8 | 787.3 | 800.1 | 389 | 479.4 | 82.4 | 0.11 | 24.8
78.5667 | 3636:00 | 150.2 | 108.1 | 787.3 | 800.2 | 396.4 | 486.8 | 82.4 | 0.19 | 24.8
78.575 | 3636:00 | 149.9 | 108.3 | 787 | 799.8 | 394.9 | 492.6 | 82.2 | 0.19 | 24.8
78.5833 | 3638:24 | 150.1 | 108.4 | 787.6 | 800.3 | 390.9 | 476.5 | 82.4 | 0.13 | 24.8
78.5917 | 3640:48 | 150.3 | 108.5 | 787.2 | 799.7 | 389.9 | 475 | 82.3 | 0.14 | 24.8
78.6 | 3643:12 | 150.3 | 108.5 | 787.8 | 799.8 | 397.1 | 488.4 | 82.5 | 0.14 | 24.8
78.6083 | 3643:12 | 150.3 | 108.6 | 787.4 | 800.6 | 388.9 | 476.4 | 82.3 | 0.09 | 24.8
78.6167 | 3645:36 | 150.4 | 108.6 | 787.3 | 800.4 | 392.3 | 487.2 | 82.4 | 0.14 | 24.8
78.625 | 3648:00 | 150.4 | 108.6 | 787.1 | 799.9 | 391.1 | 480.1 | 82.3 | 0.21 | 24.8
78.6333 | 3648:00 | 150.5 | 108.3 | 787.3 | 800.2 | 391.2 | 481.5 | 82.4 | 0.11 | 24.8
78.6417 | 3648:00 | 150.5 | 108.2 | 787.2 | 800.2 | 395.1 | 484 | 82.4 | 0.09 | 24.8
78.65 | 3645:36 | 150.5 | 108.1 | 786.8 | 800 | 390.9 | 481.7 | 82.2 | 0.08 | 24.8
78.6583 | 3640:48 | 150.3 | 108 | 787 | 800.4 | 395 | 487.2 | 82.4 | 0.2 | 24.8
78.6667 | 3640:48 | 150.3 | 108 | 787.5 | 800.2 | 396.4 | 488.8 | 82.2 | 0.13 | 24.8
78.675 | 3638:24 | 150.3 | 107.9 | 787 | 800.2 | 396.5 | 485.9 | 82.6 | 0.2 | 24.8
78.6833 | 3636:00 | 150.1 | 107.9 | 787 | 800.4 | 395.9 | 481.9 | 82.5 | 0.1 | 24.8
78.6917 | 3636:00 | 150 | 108.1 | 787.2 | 800.2 | 398.6 | 488.8 | 82.3 | 0.18 | 24.8
78.7 | 3636:00 | 150 | 108.3 | 787.2 | 800.7 | 396 | 487.2 | 82.4 | 0.17 | 24.8
78.7083 | 3638:24 | 150.1 | 108.4 | 787 | 800 | 391.4 | 483.8 | 82.2 | 0.21 | 24.8
78.7167 | 3640:48 | 150.1 | 108.4 | 787 | 800.2 | 393 | 479.9 | 82.5 | 0.11 | 24.8
78.725 | 3640:48 | 150.3 | 108.5 | 787.1 | 800.3 | 396.6 | 486.8 | 82.4 | 0.16 | 24.8
78.7333 | 3643:12 | 150.5 | 108.5 | 786.9 | 800 | 388.2 | 480.5 | 82.4 | 0.16 | 24.8
78.7417 | 3648:00 | 150.5 | 108.6 | 787.4 | 799.8 | 391 | 485.7 | 82.4 | 0.13 | 24.8
78.75 | 3645:36 | 150.5 | 108.5 | 787.8 | 799.8 | 392.1 | 483 | 82.4 | 0.24 | 24.8
78.7583 | 3648:00 | 150.6 | 108.3 | 787.1 | 800.1 | 391 | 481.8 | 82.3 | 0.22 | 24.8
78.7667 | 3645:36 | 150.4 | 108.1 | 787.2 | 800.2 | 393.1 | 481.7 | 82.5 | 0.19 | 24.8
78.775 | 3643:12 | 150.3 | 108 | 786.9 | 799.7 | 395.1 | 483.3 | 82.5 | 0.21 | 24.8
78.7833 | 3640:48 | 150.2 | 108 | 786.6 | 800.4 | 391 | 480.1 | 82.4 | 0.15 | 24.8
78.7917 | 3638:24 | 150.2 | 108 | 787 | 800.2 | 395.2 | 487.6 | 82.4 | 0.23 | 24.8
78.8 | 3636:00 | 150 | 107.9 | 786.7 | 799.8 | 393.1 | 483 | 82.4 | 0.25 | 24.8
78.8083 | 3636:00 | 150 | 107.9 | 787.3 | 800.2 | 398.6 | 487.9 | 82.5 | 0.14 | 24.8
78.8167 | 3633:36 | 150 | 108 | 787.2 | 799.8 | 395.2 | 486.8 | 82.5 | 0.14 | 24.8
78.825 | 3636:00 | 150 | 108.2 | 787 | 800.3 | 393.9 | 482.8 | 82.5 | 0.16 | 24.8
78.8333 | 3638:24 | 150.3 | 108.3 | 787.1 | 800.3 | 394 | 485.6 | 82.6 | 0.32 | 24.8
78.8417 | 3638:24 | 150.3 | 108.4 | 787.2 | 800.1 | 391.8 | 482.7 | 82.5 | 0.13 | 24.8
78.85 | 3643:12 | 150.2 | 108.4 | 787.7 | 800.3 | 395.3 | 483.8 | 82.4 | 0.13 | 24.8
78.8583 | 3643:12 | 150.4 | 108.5 | 786.8 | 800.4 | 389.4 | 477.2 | 82.5 | 0.2 | 24.8
78.8667 | 3643:12 | 150.5 | 108.6 | 787 | 800.4 | 392.6 | 482.3 | 82.3 | 0.15 | 24.8
78.875 | 3645:36 | 150.5 | 108.6 | 787.1 | 800.4 | 396 | 484.9 | 82.4 | 0.13 | 24.8
78.8833 | 3648:00 | 150.6 | 108.6 | 787.4 | 799.7 | 388.1 | 480.1 | 82.4 | 0.16 | 24.8
78.8917 | 3648:00 | 150.5 | 108.4 | 787.5 | 799.9 | 389.1 | 480.2 | 82.3 | 0.16 | 24.8
78.9 | 3645:36 | 150.4 | 108.2 | 786.9 | 800 | 392.1 | 482.4 | 82.4 | 0.19 | 24.8
78.9083 | 3643:12 | 150.3 | 108.2 | 787.2 | 800.5 | 393.7 | 482.1 | 82.5 | 0.13 | 24.8
78.9167 | 3640:48 | 150.4 | 108.1 | 786.8 | 800.1 | 392.4 | 480.1 | 82.4 | 0.06 | 24.8
78.925 | 3638:24 | 150.1 | 108.1 | 787.3 | 800.1 | 393.3 | 484.5 | 82.4 | 0.16 | 24.8
78.9333 | 3638:24 | 150.2 | 108.1 | 787 | 800 | 395.1 | 489.1 | 82.3 | 0.21 | 24.8
78.9417 | 3636:00 | 150.1 | 108 | 786.8 | 800.1 | 390.8 | 479.1 | 82.4 | 0.14 | 24.8
78.95 | 3636:00 | 150 | 108.1 | 787.2 | 800.2 | 395.3 | 483.3 | 82.3 | 0.15 | 24.8
78.9583 | 3638:24 | 150.2 | 108 | 787 | 800.2 | 393.4 | 482.3 | 82.3 | 0.13 | 24.8
78.9667 | 3638:24 | 150.3 | 108.1 | 787.3 | 800.2 | 393.3 | 481.4 | 82.5 | 0.18 | 24.8
78.975 | 3640:48 | 150.2 | 108.3 | 787.3 | 799.9 | 392.5 | 484.4 | 82.5 | 0.17 | 24.8
78.9833 | 3643:12 | 150.4 | 108.4 | 787.4 | 800.1 | 393.9 | 485.6 | 82.4 | 0.09 | 24.8
78.9917 | 3643:12 | 150.4 | 108.5 | 787.4 | 800.4 | 391.7 | 478.9 | 82.3 | 0.2 | 24.8
79 | 3645:36 | 150.4 | 108.5 | 787.3 | 800.4 | 391 | 481.7 | 82.4 | 0.08 | 24.8
79.0083 | 3648:00 | 150.6 | 108.6 | 787.3 | 800.4 | 389.6 | 479.2 | 82.4 | 0.2 | 24.8
79.0167 | 3648:00 | 150.6 | 108.6 | 787.2 | 800.4 | 391.8 | 481.9 | 82.5 | 0.17 | 24.8
79.025 | 3648:00 | 150.4 | 108.4 | 787.6 | 800.1 | 390.5 | 478.9 | 82.4 | 0.22 | 24.8
79.0333 | 3645:36 | 150.5 | 108.2 | 787.6 | 800.1 | 394.5 | 486.8 | 82.4 | 0.18 | 24.8
79.0417 | 3640:48 | 150.2 | 108.1 | 787.4 | 799.9 | 394.5 | 482 | 82.5 | 0.12 | 24.8
79.05 | 3638:24 | 150.3 | 108 | 787.1 | 800.1 | 393.2 | 484.6 | 82.4 | 0.12 | 24.8
79.0583 | 3638:24 | 150.2 | 107.9 | 787.1 | 800 | 391 | 479.4 | 82.5 | 0.12 | 24.8
79.0667 | 3636:00 | 150 | 107.9 | 787.6 | 799.9 | 392 | 482.6 | 82.5 | 0.25 | 24.8
79.075 | 3633:36 | 149.9 | 107.8 | 787 | 799.9 | 391.4 | 478.6 | 82.4 | 0.12 | 24.8
79.0833 | 3633:36 | 150.1 | 107.9 | 787.4 | 800.6 | 394 | 482.8 | 82.4 | 0.2 | 24.8
79.0917 | 3636:00 | 150 | 108.2 | 787 | 800.3 | 391.8 | 480.8 | 82.4 | 0.13 | 24.8
79.1 | 3638:24 | 150.1 | 108.4 | 787.1 | 800.2 | 395.8 | 490.9 | 82.5 | 0.19 | 24.8
79.1083 | 3640:48 | 150.3 | 108.4 | 787.2 | 800.2 | 393.2 | 484.8 | 82.4 | 0.18 | 24.8
79.1167 | 3640:48 | 150.3 | 108.5 | 787.3 | 800.4 | 390.9 | 480.2 | 82.4 | 0.1 | 24.8
79.125 | 3645:36 | 150.5 | 108.6 | 787.6 | 800.2 | 390 | 478.8 | 82.3 | 0.2 | 24.8
79.1333 | 3645:36 | 150.4 | 108.7 | 786.9 | 800.1 | 396.1 | 487.2 | 82.3 | 0.17 | 24.8
79.1417 | 3648:00 | 150.6 | 108.7 | 787.5 | 800.4 | 388 | 478 | 82.4 | 0.12 | 24.8
79.15 | 3648:00 | 150.5 | 108.4 | 787.3 | 800.2 | 390.3 | 476.9 | 82.5 | 0.24 | 24.8
79.1583 | 3645:36 | 150.6 | 108.3 | 787.3 | 800.1 | 392 | 483.9 | 82.4 | 0.09 | 24.8
79.1667 | 3643:12 | 150.3 | 108.2 | 787.2 | 800.1 | 393.1 | 481.8 | 82.5 | 0.18 | 24.8
79.175 | 3640:48 | 150.3 | 108.1 | 786.6 | 799.9 | 391.5 | 481.4 | 82.3 | 0.21 | 24.8
79.1833 | 3640:48 | 150.2 | 108.1 | 787.3 | 800.5 | 393 | 478.5 | 82.3 | 0.19 | 24.8
79.1917 | 3638:24 | 150.2 | 108 | 786.9 | 800.1 | 396.2 | 484.5 | 82.4 | 0.05 | 24.8
79.2 | 3638:24 | 150.2 | 108 | 787.1 | 800.1 | 393.9 | 485.3 | 82.4 | 0.15 | 24.8
79.2083 | 3636:00 | 150.2 | 108 | 787.1 | 800 | 395.3 | 486.2 | 82.4 | 0.22 | 24.8
79.2167 | 3636:00 | 150.3 | 108 | 787.1 | 800.2 | 394.9 | 484.7 | 82.4 | 0.17 | 24.8
79.225 | 3638:24 | 150.2 | 108.2 | 786.8 | 800.1 | 388.8 | 480 | 82.4 | 0.1 | 24.8
79.2333 | 3638:24 | 150.4 | 108.3 | 787.2 | 800.6 | 389.9 | 478.4 | 82.3 | 0.09 | 24.8
79.2417 | 3643:12 | 150.3 | 108.4 | 787.1 | 800.7 | 398.6 | 488.5 | 82.3 | 0.11 | 24.8
79.25 | 3643:12 | 150.4 | 108.4 | 786.7 | 800.4 | 392.1 | 479.6 | 82.4 | 0.17 | 24.8
79.2583 | 3645:36 | 150.6 | 108.5 | 786.6 | 800.1 | 395.1 | 487.2 | 82.3 | 0.17 | 24.8
79.2667 | 3648:00 | 150.4 | 108.6 | 787.1 | 800 | 390.9 | 481.3 | 82.5 | 0.14 | 24.8
79.275 | 3648:00 | 150.7 | 108.5 | 787.1 | 800.4 | 393.8 | 482.1 | 82.6 | 0.23 | 24.8
79.2833 | 3648:00 | 150.7 | 108.4 | 787.4 | 800.4 | 387.8 | 474.4 | 82.5 | 0.14 | 24.8
79.2917 | 3645:36 | 150.5 | 108.1 | 787.3 | 800.5 | 391.2 | 478.7 | 82.3 | 0.3 | 24.8
79.3 | 3643:12 | 150.5 | 108.2 | 787.2 | 800.4 | 395.2 | 486.7 | 82.3 | 0.19 | 24.8
79.3083 | 3638:24 | 150.2 | 108.1 | 786.9 | 799.8 | 396.2 | 484.2 | 82.5 | 0.15 | 24.8
79.3167 | 3638:24 | 150.2 | 108.1 | 787.3 | 800.4 | 395.1 | 483.7 | 82.4 | 0.21 | 24.8
79.325 | 3633:36 | 150 | 108 | 787.1 | 800.2 | 394.8 | 486.1 | 82.4 | 0.07 | 24.8
79.3333 | 3633:36 | 149.9 | 107.9 | 787.3 | 800.2 | 394.5 | 484.6 | 82.4 | 0.06 | 24.8
79.3417 | 3633:36 | 150.2 | 107.8 | 786.9 | 800.2 | 395.7 | 489 | 82.4 | 0.16 | 24.8
79.35 | 3636:00 | 150 | 108 | 787 | 800.3 | 390.4 | 475.8 | 82.3 | 0.12 | 24.8
79.3583 | 3638:24 | 150.2 | 108.2 | 787 | 799.7 | 396.3 | 486.7 | 82.4 | 0.23 | 24.8
79.3667 | 3638:24 | 150.2 | 108.4 | 787.2 | 800.1 | 391.2 | 483.6 | 82.5 | 0.3 | 24.8
79.375 | 3643:12 | 150.3 | 108.4 | 787.6 | 800.1 | 390.7 | 480.8 | 82.3 | 0.17 | 24.8
79.3833 | 3643:12 | 150.4 | 108.5 | 787.6 | 800.2 | 393.9 | 485.2 | 82.3 | 0.18 | 24.8
79.3917 | 3643:12 | 150.5 | 108.6 | 788.2 | 800 | 389.9 | 476.1 | 82.4 | 0.09 | 24.8
79.4 | 3645:36 | 150.4 | 108.7 | 787.5 | 800 | 393.7 | 487 | 82.3 | 0.13 | 24.8
79.4083 | 3650:24 | 150.7 | 108.6 | 787.2 | 800.3 | 392 | 477.2 | 82.4 | 0.09 | 24.8
79.4167 | 3648:00 | 150.7 | 108.4 | 787.3 | 800.1 | 388.3 | 481.4 | 82.3 | 0.19 | 24.8
79.425 | 3645:36 | 150.5 | 108.2 | 787.2 | 800.2 | 394.5 | 488.8 | 82.4 | 0.22 | 24.8
79.4333 | 3640:48 | 150.3 | 108.2 | 787.2 | 799.9 | 391.6 | 481.4 | 82.4 | 0.24 | 24.8
79.4417 | 3640:48 | 150.4 | 108.1 | 787.2 | 799.9 | 394.1 | 480.5 | 82.4 | 0.14 | 24.8
79.45 | 3638:24 | 150.1 | 108 | 787.2 | 800.4 | 390.8 | 477.8 | 82.4 | 0.3 | 24.8
79.4583 | 3636:00 | 150 | 108 | 787.2 | 800.1 | 397.2 | 485.8 | 82.4 | 0.25 | 24.8
79.4667 | 3636:00 | 150 | 107.9 | 787.7 | 799.9 | 392.8 | 482.6 | 82.4 | 0.28 | 24.8
79.475 | 3636:00 | 150 | 108 | 787.7 | 800.4 | 392.9 | 480.2 | 82.4 | 0.15 | 24.8
79.4833 | 3638:24 | 150.1 | 108.2 | 787.4 | 799.6 | 393 | 489.3 | 82.5 | 0.13 | 24.8
79.4917 | 3640:48 | 150.3 | 108.3 | 787.4 | 800.3 | 394.3 | 484.6 | 82.4 | 0.24 | 24.8
79.5 | 3640:48 | 150.3 | 108.4 | 787.5 | 800.2 | 393.3 | 482.7 | 82.4 | 0.16 | 24.8
79.5083 | 3643:12 | 150.4 | 108.5 | 787.5 | 800.6 | 392.6 | 481.4 | 82.4 | 0.26 | 24.8
79.5167 | 3645:36 | 150.5 | 108.5 | 787.5 | 800.3 | 389 | 475 | 82.3 | 0.13 | 24.8
79.525 | 3645:36 | 150.6 | 108.6 | 787.9 | 800.5 | 394.7 | 484.1 | 82.3 | 0.14 | 24.8
79.5333 | 3645:36 | 150.5 | 108.5 | 787.8 | 800.4 | 390.8 | 482 | 82.3 | 0.14 | 24.8
79.5417 | 3645:36 | 150.5 | 108.3 | 788.1 | 800.5 | 391.1 | 481.1 | 82.4 | 0.13 | 24.8
79.55 | 3643:12 | 150.4 | 108.1 | 787.9 | 800.4 | 391.2 | 479 | 82.4 | 0.05 | 24.8
79.5583 | 3640:48 | 150.3 | 108.1 | 787.6 | 800.3 | 391.4 | 477.1 | 82.4 | 0.22 | 24.8
79.5667 | 3638:24 | 150.1 | 108 | 787.9 | 800.4 | 393.3 | 484 | 82.2 | 0.08 | 24.8
79.575 | 3638:24 | 150.3 | 107.9 | 787.9 | 800.4 | 394.5 | 482.4 | 82.3 | 0.26 | 24.8
79.5833 | 3636:00 | 150.1 | 107.8 | 787.8 | 800 | 392.7 | 477.2 | 82.4 | 0.11 | 24.8
79.5917 | 3633:36 | 150.1 | 107.8 | 787.5 | 800.2 | 392.1 | 481.1 | 82.3 | 0.09 | 24.8
79.6 | 3633:36 | 150.1 | 108.1 | 788.3 | 800.4 | 395.3 | 488 | 82.3 | 0.2 | 24.8
79.6083 | 3638:24 | 150.2 | 108.2 | 788 | 800.1 | 393.9 | 482.5 | 82.3 | 0.28 | 24.8
79.6167 | 3640:48 | 150.2 | 108.4 | 787.8 | 800.2 | 394.5 | 483.7 | 82.5 | 0.07 | 24.8
79.625 | 3643:12 | 150.1 | 108.4 | 787.9 | 800.1 | 394.6 | 484.3 | 82.4 | 0.17 | 24.8
79.6333 | 3640:48 | 150.3 | 108.5 | 787.6 | 800.1 | 396.3 | 484.6 | 82.4 | 0.19 | 24.8
79.6417 | 3643:12 | 150.4 | 108.5 | 787.4 | 800 | 388.8 | 476.1 | 82.3 | 0.13 | 24.8
79.65 | 3645:36 | 150.4 | 108.5 | 787.3 | 800.1 | 388.8 | 478.5 | 82.4 | 0.17 | 24.8
79.6583 | 3645:36 | 150.4 | 108.5 | 787.3 | 800 | 390.8 | 478.6 | 82.4 | 0.14 | 24.7
79.6667 | 3645:36 | 150.4 | 108.5 | 787.4 | 800.5 | 395.9 | 483.8 | 82.2 | 0.15 | 24.8
79.675 | 3645:36 | 150.5 | 108.4 | 787.2 | 800.3 | 390.6 | 475.7 | 82.6 | 0.18 | 24.8
79.6833 | 3645:36 | 150.2 | 108.3 | 787.5 | 800.2 | 394 | 483.9 | 82.3 | 0.11 | 24.8
79.6917 | 3643:12 | 150.4 | 108.2 | 787.7 | 800 | 387.7 | 479 | 82.4 | 0.28 | 24.8
79.7 | 3640:48 | 150.2 | 108.1 | 787.7 | 800.4 | 395.4 | 488.5 | 82.4 | 0.09 | 24.8
79.7083 | 3640:48 | 150.2 | 108.1 | 787.2 | 800.6 | 392.5 | 481.9 | 82.4 | 0.07 | 24.8
79.7167 | 3640:48 | 150.5 | 108.1 | 787.4 | 800.4 | 395.1 | 485.7 | 82.5 | 0.26 | 24.8
79.725 | 3638:24 | 150.1 | 108 | 787.3 | 800.4 | 391.4 | 482.3 | 82.3 | 0.12 | 24.8
79.7333 | 3638:24 | 150.1 | 108 | 787.4 | 800.2 | 391.3 | 485.3 | 82.6 | 0.21 | 24.8
79.7417 | 3636:00 | 150.2 | 108 | 787.5 | 800.3 | 391.4 | 481.7 | 82.5 | 0.18 | 24.8
79.75 | 3636:00 | 150.1 | 108 | 787.4 | 800 | 392.3 | 482.9 | 82.4 | 0.23 | 24.8
79.7583 | 3638:24 | 150 | 108.2 | 787.6 | 799.2 | 390.6 | 480.7 | 82.3 | 0.11 | 24.8
79.7667 | 3640:48 | 150.2 | 108.3 | 787.5 | 800.3 | 392.6 | 484.6 | 82.4 | 0.12 | 24.8
79.775 | 3640:48 | 150.3 | 108.4 | 787 | 800.2 | 393.7 | 481.6 | 82.4 | 0.18 | 24.8
79.7833 | 3643:12 | 150.3 | 108.4 | 787.5 | 800.4 | 394.3 | 483.9 | 82.4 | 0.14 | 24.8
79.7917 | 3645:36 | 150.4 | 108.5 | 787.8 | 800.3 | 393.1 | 483.8 | 82.4 | 0.27 | 24.8
79.8 | 3645:36 | 150.4 | 108.6 | 787.7 | 800.2 | 396 | 485.3 | 82.4 | 0.21 | 24.8
79.8083 | 3645:36 | 150.5 | 108.6 | 787.6 | 800.7 | 389.6 | 479 | 82.4 | 0.11 | 24.8
79.8167 | 3645:36 | 150.4 | 108.4 | 787.6 | 800.2 | 393.6 | 487.5 | 82.4 | 0.16 | 24.8
79.825 | 3645:36 | 150.5 | 108.2 | 787.7 | 800.1 | 394.8 | 485.3 | 82.4 | 0.18 | 24.8
79.8333 | 3640:48 | 150.3 | 108.1 | 787.5 | 800.5 | 389 | 480.5 | 82.4 | 0.12 | 24.8
79.8417 | 3640:48 | 150.2 | 108 | 787.7 | 800.4 | 394.7 | 489.5 | 82.6 | 0.2 | 24.8
79.85 | 3638:24 | 150.2 | 108 | 787.8 | 800.4 | 393.6 | 482.6 | 82.5 | 0.19 | 24.8
79.8583 | 3636:00 | 150.2 | 108 | 787.3 | 800.2 | 393.7 | 482 | 82.6 | 0.21 | 24.8
79.8667 | 3636:00 | 150 | 107.9 | 787.7 | 800 | 395.6 | 490.9 | 82.4 | 0.16 | 24.8
79.875 | 3636:00 | 150 | 108 | 787.4 | 799.9 | 396.2 | 487 | 82.5 | 0.12 | 24.8
79.8833 | 3636:00 | 150.1 | 108.2 | 787.5 | 800 | 395.3 | 483.9 | 82.4 | 0.19 | 24.8
79.8917 | 3638:24 | 150.2 | 108.3 | 787.9 | 800.3 | 390.8 | 478 | 82.4 | 0.27 | 24.8
79.9 | 3638:24 | 150.3 | 108.4 | 787.2 | 800.5 | 394.7 | 482.9 | 82.5 | 0.22 | 24.8
79.9083 | 3643:12 | 150.3 | 108.5 | 787.4 | 799.9 | 393.6 | 487 | 82.6 | 0.23 | 24.8
79.9167 | 3643:12 | 150.3 | 108.5 | 787.6 | 800 | 395.3 | 483.8 | 82.4 | 0.19 | 24.8
79.925 | 3643:12 | 150.3 | 108.5 | 787.9 | 800.1 | 387.1 | 479 | 82.3 | 0.18 | 24.8
79.9333 | 3645:36 | 150.5 | 108.6 | 787.7 | 800.2 | 392.5 | 480.3 | 82.4 | 0.19 | 24.8
79.9417 | 3645:36 | 150.4 | 108.6 | 788.1 | 800.3 | 392.8 | 478.8 | 82.3 | 0.21 | 24.8
79.95 | 3645:36 | 150.5 | 108.4 | 787.6 | 800.2 | 388 | 473.2 | 82.5 | 0.17 | 24.8
79.9583 | 3645:36 | 150.4 | 108.3 | 787.7 | 800.1 | 391.7 | 481 | 82.6 | 0.29 | 24.8
79.9667 | 3640:48 | 150.2 | 108.2 | 787.4 | 800.4 | 394.6 | 484.2 | 82.3 | 0.33 | 24.8
79.975 | 3640:48 | 150.2 | 108.2 | 787.3 | 800 | 399 | 491.8 | 82.4 | 0.3 | 24.8
79.9833 | 3640:48 | 150.2 | 108.2 | 787.3 | 800.1 | 391.9 | 481.6 | 82.6 | 0.14 | 24.8
79.9917 | 3638:24 | 150.2 | 108.1 | 787 | 800.2 | 394.5 | 484.2 | 82.6 | 0.09 | 24.8
80 | 3638:24 | 150.3 | 108.1 | 787.6 | 800.2 | 393.5 | 485.5 | 82.3 | 0.26 | 24.8
80.0083 | 3643:12 | 150.4 | 108.1 | 782.4 | 800 | 393.6 | 490.5 | 82.7 | 0.36 | 24.8
80.0167 | 3643:12 | 150.5 | 108 | 782.9 | 800.2 | 394.7 | 480.9 | 82.7 | 0.29 | 24.8
80.025 | 3645:36 | 150.5 | 107.9 | 783 | 799.8 | 393.4 | 482.1 | 82.8 | 0.26 | 24.8
80.0333 | 3648:00 | 150.5 | 107.9 | 782.7 | 799.7 | 396.4 | 484.9 | 82.6 | 0.2 | 24.8
80.0417 | 3645:36 | 150.4 | 108 | 782.8 | 799.7 | 393.1 | 484.8 | 82.9 | 0.24 | 24.8
80.05 | 3645:36 | 150.5 | 108.2 | 783.5 | 799.1 | 391.7 | 479.6 | 82.7 | 0.24 | 24.8
80.0583 | 3643:12 | 150.6 | 108.3 | 784 | 799.7 | 393.2 | 483 | 82.5 | 0.22 | 24.8
80.0667 | 3648:00 | 150.6 | 108.4 | 783.8 | 799.9 | 395.9 | 483.9 | 82.7 | 0.2 | 24.8
80.075 | 3643:12 | 150.5 | 108.6 | 784 | 799.5 | 395.9 | 484.3 | 82.5 | 0.29 | 24.9
80.0833 | 3645:36 | 150.5 | 108.6 | 784.2 | 799.6 | 391.5 | 484.6 | 82.8 | 0.34 | 24.8
80.0917 | 3643:12 | 150.4 | 108.7 | 784.2 | 799.6 | 392.8 | 483.2 | 82.7 | 0.17 | 24.8
80.1 | 3643:12 | 150.6 | 108.4 | 784.2 | 799.7 | 392.1 | 484.5 | 82.6 | 0.26 | 24.8
80.1083 | 3643:12 | 150.3 | 108.2 | 784.5 | 799.7 | 391.7 | 482 | 82.7 | 0.16 | 24.8
80.1167 | 3643:12 | 150.3 | 108 | 784.4 | 799.7 | 398.2 | 488.7 | 82.7 | 0.11 | 24.8
80.125 | 3640:48 | 150.4 | 108 | 784.2 | 799.6 | 395.4 | 486 | 82.6 | 0.29 | 24.8
80.1333 | 3640:48 | 150.3 | 107.9 | 784.9 | 799.8 | 393.6 | 485.4 | 82.7 | 0.23 | 24.8
80.1417 | 3638:24 | 150.2 | 107.8 | 785.1 | 799.6 | 399.9 | 491.6 | 82.8 | 0.28 | 24.9
80.15 | 3638:24 | 150.1 | 107.8 | 785 | 799.4 | 399.6 | 489.2 | 82.7 | 0.26 | 24.9
80.1583 | 3638:24 | 150.1 | 108 | 785.2 | 799.3 | 394.9 | 484.3 | 82.7 | 0.32 | 24.8
80.1667 | 3640:48 | 150.1 | 108.3 | 785.5 | 799.6 | 393.9 | 485.2 | 82.6 | 0.32 | 24.8
80.175 | 3640:48 | 150.3 | 108.4 | 785.3 | 799.7 | 397.9 | 484.4 | 82.7 | 0.3 | 24.8
80.1833 | 3643:12 | 150.3 | 108.4 | 785.6 | 799.7 | 394.9 | 485.5 | 82.8 | 0.47 | 24.9
80.1917 | 3645:36 | 150.2 | 108.6 | 785.7 | 799.9 | 391.2 | 483.3 | 82.7 | 0.19 | 24.9
80.2 | 3645:36 | 150.5 | 108.6 | 785.6 | 799.6 | 392.4 | 483 | 82.8 | 0.24 | 24.8
80.2083 | 3645:36 | 150.3 | 108.7 | 786.2 | 800 | 395.9 | 485.8 | 82.8 | 0.17 | 24.8
80.2167 | 3648:00 | 150.3 | 108.6 | 786 | 799.3 | 391.1 | 482.7 | 82.8 | 0.17 | 24.8
80.225 | 3648:00 | 150.6 | 108.3 | 785.5 | 799.4 | 390.7 | 478.3 | 82.6 | 0.16 | 24.8
80.2333 | 3643:12 | 150.2 | 108.3 | 785.8 | 799.4 | 391.4 | 483.3 | 82.7 | 0.28 | 24.8
80.2417 | 3640:48 | 150.3 | 108.2 | 785.4 | 799.5 | 394.2 | 480.1 | 82.6 | 0.29 | 24.8
80.25 | 3638:24 | 150 | 108.1 | 785.6 | 799.2 | 393.6 | 489.4 | 82.7 | 0.36 | 24.8
80.2583 | 3638:24 | 150 | 108.1 | 785.7 | 799.4 | 398.2 | 490 | 82.5 | 0.41 | 24.8
80.2667 | 3633:36 | 149.9 | 108.1 | 785.6 | 799.5 | 395.9 | 488.7 | 82.6 | 0.14 | 24.8
80.275 | 3636:00 | 150 | 108.1 | 785.1 | 799.5 | 396.2 | 486.3 | 82.6 | 0.19 | 24.8
80.2833 | 3638:24 | 150.1 | 108.1 | 785.9 | 799.5 | 396.8 | 488.1 | 82.7 | 0.3 | 24.8
80.2917 | 3638:24 | 150.2 | 108 | 785.9 | 799.6 | 396.4 | 486.6 | 82.8 | 0.36 | 24.8
80.3 | 3640:48 | 150.2 | 108 | 786 | 799.7 | 394.2 | 484.8 | 82.6 | 0.21 | 24.8
80.3083 | 3643:12 | 150.3 | 108.2 | 786.2 | 800.2 | 394.9 | 487.4 | 82.7 | 0.18 | 24.9
80.3167 | 3643:12 | 150.3 | 108.3 | 786.1 | 800.3 | 394.3 | 482.2 | 82.5 | 0.21 | 24.8
80.325 | 3645:36 | 150.4 | 108.4 | 786.4 | 800 | 389.3 | 477.9 | 82.7 | 0.25 | 24.8
80.3333 | 3650:24 | 150.5 | 108.5 | 786.1 | 800.1 | 394.5 | 485 | 82.5 | 0.33 | 24.9
80.3417 | 3648:00 | 150.5 | 108.6 | 786.2 | 799 | 392 | 481.3 | 82.8 | 0.18 | 24.8
80.35 | 3648:00 | 150.5 | 108.6 | 786.4 | 799.5 | 390.9 | 478.8 | 82.6 | 0.19 | 24.8
80.3583 | 3645:36 | 150.5 | 108.7 | 786.2 | 799.7 | 392.8 | 481.3 | 82.6 | 0.32 | 24.8
80.3667 | 3645:36 | 150.3 | 108.5 | 786.2 | 799.9 | 394.3 | 480.3 | 82.7 | 0.2 | 24.8
80.375 | 3643:12 | 150.4 | 108.2 | 786.3 | 799.6 | 395.1 | 484 | 82.9 | 0.25 | 24.8
80.3833 | 3640:48 | 150.2 | 108.1 | 786.5 | 799.8 | 395.1 | 485.9 | 82.6 | 0.37 | 24.9
80.3917 | 3638:24 | 150.3 | 107.9 | 786.1 | 799.7 | 397.4 | 486.6 | 82.6 | 0.28 | 24.9
80.4 | 3638:24 | 150.1 | 107.9 | 786.1 | 799.3 | 394.1 | 482.5 | 82.8 | 0.21 | 24.8
80.4083 | 3638:24 | 150 | 107.8 | 786 | 799.6 | 397.7 | 487.6 | 82.7 | 0.3 | 24.9
80.4167 | 3636:00 | 149.9 | 107.8 | 786.5 | 799.8 | 398.5 | 487 | 82.4 | 0.36 | 24.8
80.425 | 3633:36 | 149.8 | 108 | 786.3 | 799.8 | 398.2 | 487.3 | 82.6 | 0.13 | 24.9
80.4333 | 3636:00 | 149.9 | 108.2 | 786.5 | 800 | 396 | 489.3 | 82.7 | 0.24 | 24.9
80.4417 | 3638:24 | 149.9 | 108.4 | 786.4 | 799.6 | 396.8 | 485.8 | 82.8 | 0.13 | 24.8
80.45 | 3638:24 | 150 | 108.5 | 786.4 | 799.8 | 391 | 479.9 | 82.6 | 0.11 | 24.8
80.4583 | 3640:48 | 150.2 | 108.6 | 786.4 | 799.6 | 393 | 483 | 82.6 | 0.18 | 24.8
80.4667 | 3643:12 | 150.3 | 108.6 | 786.2 | 799.9 | 396.2 | 486.1 | 82.3 | 0.32 | 24.8
80.475 | 3643:12 | 150.3 | 108.7 | 786.4 | 799.8 | 393.9 | 482.5 | 82.7 | 0.16 | 24.8
80.4833 | 3648:00 | 150.5 | 108.6 | 786.7 | 799.9 | 395.3 | 488.2 | 82.5 | 0.24 | 24.8
80.4917 | 3648:00 | 150.3 | 108.3 | 786.5 | 799.8 | 394.6 | 483.9 | 82.7 | 0.29 | 24.8
80.5 | 3645:36 | 150.3 | 108.2 | 786.7 | 799.5 | 394 | 485.5 | 82.5 | 0.31 | 24.8
80.5083 | 3648:00 | 150.4 | 108.1 | 786.9 | 799.8 | 395.6 | 488.2 | 82.7 | 0.16 | 24.8
80.5167 | 3643:12 | 150.3 | 108 | 786 | 800 | 393.1 | 481.1 | 82.6 | 0.29 | 24.8
80.525 | 3643:12 | 150.2 | 107.9 | 786.2 | 799.5 | 395.1 | 483.5 | 82.7 | 0.32 | 24.8
80.5333 | 3640:48 | 150.1 | 107.9 | 786.6 | 799.7 | 392.8 | 479.7 | 82.8 | 0.16 | 24.8
80.5417 | 3640:48 | 150.1 | 108 | 786 | 800.1 | 393.6 | 483.8 | 82.6 | 0.17 | 24.8
80.55 | 3643:12 | 150.1 | 108.2 | 786.3 | 800.1 | 397 | 489 | 82.6 | 0.4 | 24.8
80.5583 | 3643:12 | 150.2 | 108.4 | 785.8 | 799.7 | 395 | 487 | 82.7 | 0.45 | 24.8
80.5667 | 3645:36 | 150.2 | 108.6 | 786.5 | 800.1 | 396.6 | 487.5 | 82.6 | 0.32 | 24.8
80.575 | 3645:36 | 150.4 | 108.7 | 786.5 | 800.2 | 396.5 | 485.7 | 82.7 | 0.3 | 24.8
80.5833 | 3648:00 | 150.3 | 108.8 | 786.5 | 799.9 | 392.3 | 484.5 | 82.5 | 0.24 | 24.8
80.5917 | 3645:36 | 150.3 | 108.8 | 787.3 | 800 | 391.4 | 485 | 82.6 | 0.34 | 24.8
80.6 | 3640:48 | 150.1 | 108.5 | 787.2 | 799.6 | 393.9 | 483.1 | 82.7 | 0.33 | 24.8
80.6083 | 3638:24 | 150.1 | 108.3 | 786.7 | 800.3 | 395.3 | 490 | 82.5 | 0.41 | 24.8
80.6167 | 3636:00 | 149.9 | 108.1 | 787.1 | 800 | 399.9 | 489 | 82.6 | 0.26 | 24.8
80.625 | 3633:36 | 149.7 | 108 | 787.1 | 800.3 | 397.3 | 489.3 | 82.4 | 0.23 | 24.8
80.6333 | 3631:12 | 149.7 | 107.8 | 787.1 | 800 | 396.6 | 484.1 | 82.5 | 0.35 | 24.8
80.6417 | 3631:12 | 149.8 | 107.7 | 787 | 799.8 | 399.6 | 491.7 | 82.4 | 0.32 | 24.8
80.65 | 3633:36 | 149.9 | 107.7 | 787 | 799.6 | 397.3 | 491.2 | 82.6 | 0.31 | 24.8
80.6583 | 3636:00 | 150 | 108.1 | 786.7 | 800 | 397.6 | 491.8 | 82.7 | 0.3 | 24.8
80.6667 | 3640:48 | 150 | 108.3 | 786.8 | 799.7 | 395.7 | 486.2 | 82.7 | 0.22 | 24.8
80.675 | 3640:48 | 150.3 | 108.5 | 786.5 | 799.9 | 396 | 492.4 | 82.6 | 0.44 | 24.9
80.6833 | 3645:36 | 150.3 | 108.6 | 786.5 | 800.3 | 394.8 | 483.9 | 82.7 | 0.31 | 24.9
80.6917 | 3650:24 | 150.5 | 108.7 | 786.8 | 799.8 | 396.6 | 483.8 | 82.6 | 0.31 | 24.9
80.7 | 3648:00 | 150.6 | 108.7 | 786.6 | 800.7 | 394.5 | 485.3 | 82.7 | 0.14 | 24.8
80.7083 | 3650:24 | 150.7 | 108.7 | 786.5 | 800 | 391.4 | 483.3 | 82.6 | 0.2 | 24.8
80.7167 | 3650:24 | 150.7 | 108.4 | 786.7 | 800.3 | 392.7 | 481.7 | 82.7 | 0.18 | 24.8
80.725 | 3648:00 | 150.4 | 108.2 | 787 | 800.3 | 394.7 | 484.5 | 82.7 | 0.44 | 24.8
80.7333 | 3643:12 | 150.3 | 108.1 | 786.5 | 800.5 | 393 | 482.5 | 82.7 | 0.16 | 24.8
80.7417 | 3640:48 | 150.2 | 108 | 786.7 | 800.5 | 396.6 | 485.1 | 82.7 | 0.35 | 24.8
80.75 | 3636:00 | 150.1 | 107.9 | 786.7 | 800.6 | 396.6 | 486.6 | 82.7 | 0.17 | 24.9
80.7583 | 3636:00 | 150 | 107.8 | 786.1 | 799.7 | 392.9 | 485.2 | 82.7 | 0.29 | 24.8
80.7667 | 3633:36 | 150 | 107.7 | 786.5 | 800.1 | 399.1 | 486.8 | 82.6 | 0.28 | 24.9
80.775 | 3631:12 | 149.8 | 108.1 | 786.3 | 800.2 | 393.4 | 488.4 | 82.7 | 0.13 | 24.8
80.7833 | 3631:12 | 149.8 | 108.3 | 786.6 | 800.5 | 397.5 | 485 | 82.7 | 0.24 | 24.8
80.7917 | 3633:36 | 149.9 | 108.3 | 786.5 | 799.9 | 398.5 | 488.6 | 82.8 | 0.37 | 24.9
80.8 | 3638:24 | 150.1 | 108.5 | 786.1 | 800.1 | 392.4 | 484.3 | 82.4 | 0.41 | 24.8
80.8083 | 3640:48 | 150.3 | 108.5 | 786.4 | 799.9 | 391.5 | 479.2 | 82.7 | 0.27 | 24.8
80.8167 | 3640:48 | 150.4 | 108.5 | 786.4 | 800.2 | 390.7 | 479.8 | 82.5 | 0.31 | 24.8
80.825 | 3643:12 | 150.4 | 108.6 | 786.6 | 800 | 393.1 | 482 | 82.7 | 0.22 | 24.8
80.8333 | 3645:36 | 150.4 | 108.6 | 786.6 | 800.1 | 394.2 | 485.2 | 82.7 | 0.29 | 24.8
80.8417 | 3648:00 | 150.5 | 108.6 | 786.4 | 799.4 | 393 | 485.9 | 82.7 | 0.36 | 24.9
80.85 | 3650:24 | 150.6 | 108.6 | 786.1 | 800 | 393.1 | 483.9 | 82.5 | 0.25 | 24.8
80.8583 | 3650:24 | 150.8 | 108.4 | 786.5 | 800.3 | 391.8 | 483.1 | 82.7 | 0.21 | 24.8
80.8667 | 3648:00 | 150.6 | 108.2 | 786 | 800 | 394.5 | 482.4 | 82.6 | 0.2 | 24.8
80.875 | 3640:48 | 150.4 | 108.2 | 786.2 | 800 | 394.7 | 489.5 | 82.5 | 0.28 | 24.8
80.8833 | 3640:48 | 150.3 | 108.1 | 785.9 | 799.9 | 392.3 | 481.3 | 82.6 | 0.2 | 24.8
80.8917 | 3640:48 | 150.2 | 108.1 | 786.2 | 799.9 | 394.2 | 486.9 | 82.8 | 0.43 | 24.8
80.9 | 3640:48 | 150.2 | 108 | 785.9 | 799.9 | 392.8 | 480.7 | 82.8 | 0.41 | 24.8
80.9083 | 3638:24 | 150.3 | 107.9 | 786.7 | 799.9 | 397.4 | 486 | 82.6 | 0.35 | 24.8
80.9167 | 3636:00 | 150.3 | 107.9 | 786.6 | 800 | 395.5 | 485.8 | 82.6 | 0.13 | 24.8
80.925 | 3638:24 | 150.1 | 107.9 | 786.5 | 800.2 | 396 | 491.1 | 82.6 | 0.11 | 24.9
80.9333 | 3638:24 | 150.2 | 108.1 | 786.2 | 799.9 | 396.6 | 486 | 82.5 | 0.33 | 24.8
80.9417 | 3638:24 | 150.3 | 108.3 | 786.5 | 800 | 398.8 | 488.5 | 82.7 | 0.18 | 24.8
80.95 | 3638:24 | 150.2 | 108.3 | 786.3 | 799.8 | 395.9 | 485.2 | 82.5 | 0.38 | 24.8
80.9583 | 3640:48 | 150.4 | 108.4 | 786.3 | 799.8 | 396.1 | 487.9 | 82.5 | 0.19 | 24.8
80.9667 | 3643:12 | 150.4 | 108.4 | 786.7 | 799.7 | 393.8 | 485 | 82.7 | 0.27 | 24.8
80.975 | 3643:12 | 150.3 | 108.5 | 786.6 | 800.3 | 393.5 | 483 | 82.4 | 0.33 | 24.8
80.9833 | 3643:12 | 150.3 | 108.5 | 786.2 | 800.2 | 395.2 | 483.3 | 82.6 | 0.14 | 24.9
80.9917 | 3643:12 | 150.5 | 108.6 | 786.6 | 800.2 | 395.8 | 489 | 82.6 | 0.35 | 24.8
81 | 3645:36 | 150.5 | 108.5 | 786.6 | 800.6 | 394.1 | 486.4 | 82.6 | 0.35 | 24.9
81.0083 | 3643:12 | 150.4 | 108.4 | 786.6 | 800 | 391.6 | 477.3 | 82.4 | 0.23 | 24.9
81.0167 | 3645:36 | 150.3 | 108.2 | 786.7 | 800.3 | 395.2 | 485.8 | 82.7 | 0.2 | 24.8
81.025 | 3643:12 | 150.3 | 108.1 | 786.1 | 800.2 | 394.1 | 484.4 | 82.6 | 0.26 | 24.8
81.0333 | 3643:12 | 150.4 | 108 | 786.4 | 800.5 | 397.1 | 490.2 | 82.8 | 0.1 | 24.9
81.0417 | 3640:48 | 150.3 | 108 | 786.4 | 800.1 | 397.1 | 489.8 | 82.6 | 0.36 | 24.8
81.05 | 3638:24 | 150.2 | 107.9 | 786.5 | 799.8 | 396.1 | 486.4 | 82.6 | 0.17 | 24.9
81.0583 | 3638:24 | 150.3 | 107.9 | 786.4 | 800 | 393.5 | 487.2 | 82.7 | 0.23 | 24.8
81.0667 | 3638:24 | 150.2 | 107.8 | 786.3 | 800.7 | 392 | 488.1 | 82.3 | 0.27 | 24.9
81.075 | 3636:00 | 150.3 | 108.1 | 786.4 | 800.8 | 398.2 | 490.3 | 82.6 | 0.12 | 24.9
81.0833 | 3636:00 | 150.2 | 108.2 | 786.1 | 799.8 | 394.7 | 485.4 | 82.7 | 0.27 | 24.8
81.0917 | 3636:00 | 150.2 | 108.4 | 786.5 | 800.4 | 394.7 | 486.3 | 82.6 | 0.27 | 24.8
81.1 | 3638:24 | 149.9 | 108.5 | 786.6 | 800.6 | 397.3 | 485.3 | 82.6 | 0.23 | 24.8
81.1083 | 3638:24 | 150.2 | 108.5 | 786.5 | 800.5 | 394.6 | 481.6 | 82.5 | 0.43 | 24.8
81.1167 | 3638:24 | 150.1 | 108.6 | 786.4 | 800.3 | 394.3 | 484.9 | 82.6 | 0.24 | 24.8
81.125 | 3640:48 | 150.1 | 108.7 | 786.2 | 800.3 | 392.3 | 478.1 | 82.5 | 0.24 | 24.8
81.1333 | 3640:48 | 150.3 | 108.7 | 786.8 | 800.2 | 392.9 | 484.5 | 82.6 | 0.39 | 24.9
81.1417 | 3640:48 | 150.2 | 108.7 | 786.6 | 800.4 | 395 | 486.9 | 82.6 | 0.29 | 24.8
81.15 | 3643:12 | 150.5 | 108.5 | 786.8 | 800.3 | 390 | 479 | 82.7 | 0.13 | 24.8
81.1583 | 3645:36 | 150.5 | 108.3 | 786.6 | 800.1 | 396.6 | 482.3 | 82.4 | 0.21 | 24.8
81.1667 | 3643:12 | 150.4 | 108.2 | 786.3 | 800.5 | 396.8 | 485.8 | 82.6 | 0.29 | 24.8
81.175 | 3640:48 | 150.2 | 108.1 | 786.9 | 800.3 | 395.3 | 486.7 | 82.5 | 0.4 | 24.8
81.1833 | 3640:48 | 150.3 | 108 | 786.4 | 800.4 | 399.7 | 486.5 | 82.3 | 0.19 | 24.8
81.1917 | 3640:48 | 150.4 | 108.1 | 786.7 | 800.2 | 399.1 | 489.9 | 82.6 | 0.24 | 24.8
81.2 | 3640:48 | 150.1 | 108 | 787 | 800.1 | 396.5 | 486.7 | 82.6 | 0.82 | 24.8
81.2083 | 3640:48 | 150.3 | 108 | 787 | 800.5 | 389.8 | 482.9 | 82.6 | -0.23 | 24.8
81.2167 | 3638:24 | 150.4 | 108 | 786.5 | 800.7 | 391.8 | 482.1 | 82.5 | -0.26 | 24.8
81.225 | 3638:24 | 150.3 | 108.1 | 786.5 | 800.3 | 392.2 | 483.6 | 82.4 | -0.24 | 24.8
81.2333 | 3638:24 | 150.2 | 108.3 | 786.4 | 800.4 | 394.5 | 482.7 | 82.4 | -0.11 | 24.8
81.2417 | 3640:48 | 150.3 | 108.4 | 786.3 | 800.1 | 393.3 | 483.3 | 82.7 | 0.18 | 24.9
81.25 | 3643:12 | 150.4 | 108.5 | 786.8 | 800.4 | 390.4 | 480.2 | 82.6 | 0.15 | 24.8
81.2583 | 3643:12 | 150.4 | 108.6 | 786.9 | 800.8 | 393.5 | 483.1 | 82.6 | 0.17 | 24.8
81.2667 | 3645:36 | 150.3 | 108.7 | 786.7 | 800.7 | 385.6 | 477.2 | 82.5 | 0.17 | 24.8
81.275 | 3645:36 | 150.5 | 108.7 | 786.7 | 800.6 | 394.2 | 485.5 | 82.6 | 0.19 | 24.8
81.2833 | 3645:36 | 150.6 | 108.6 | 786.8 | 800.5 | 389.2 | 478.8 | 82.5 | 0.15 | 24.8
81.2917 | 3645:36 | 150.6 | 108.3 | 786.8 | 800.6 | 394 | 484.8 | 82.6 | 0.19 | 24.8
81.3 | 3643:12 | 150.5 | 108.2 | 787.1 | 800.2 | 394 | 485.5 | 82.5 | 0.16 | 24.8
81.3083 | 3640:48 | 150.4 | 108 | 786.9 | 800.4 | 393.4 | 479.5 | 82.5 | 0.18 | 24.8
81.3167 | 3638:24 | 150.2 | 108 | 786.9 | 800.2 | 398.2 | 487.7 | 82.5 | 0.16 | 24.8
81.325 | 3633:36 | 150 | 107.9 | 786.4 | 800.3 | 395.4 | 485.4 | 82.6 | 0.15 | 24.8
81.3333 | 3631:12 | 150 | 107.9 | 786.4 | 800.5 | 393.3 | 484.7 | 82.5 | 0.15 | 24.8
81.3417 | 3628:48 | 149.8 | 107.9 | 786.8 | 800.2 | 397.5 | 490.8 | 82.7 | 0.17 | 24.8
81.35 | 3628:48 | 149.7 | 107.8 | 786.9 | 800.4 | 397 | 487.2 | 82.5 | 0.18 | 24.8
81.3583 | 3633:36 | 149.8 | 108.1 | 786.6 | 800.5 | 396.3 | 487.8 | 82.6 | 0.17 | 24.8
81.3667 | 3636:00 | 150.1 | 108.3 | 786.8 | 800.6 | 389.6 | 486.5 | 82.4 | 0.14 | 24.8
81.375 | 3640:48 | 150.2 | 108.3 | 786.5 | 800.5 | 394.7 | 487.9 | 82.6 | 0.14 | 24.8
81.3833 | 3643:12 | 150.3 | 108.4 | 786.3 | 800.8 | 393.3 | 484.1 | 82.6 | 0.13 | 24.8
81.3917 | 3643:12 | 150.5 | 108.5 | 786.5 | 800.6 | 391.2 | 483.1 | 82.5 | 0.16 | 24.8
81.4 | 3648:00 | 150.5 | 108.6 | 786.9 | 800.9 | 388.5 | 483.3 | 82.6 | 0.18 | 24.9
81.4083 | 3648:00 | 150.7 | 108.7 | 786.5 | 800.6 | 393.2 | 486.2 | 82.5 | 0.15 | 24.8
81.4167 | 3650:24 | 150.8 | 108.7 | 786.8 | 800.4 | 392.5 | 485 | 82.5 | 0.17 | 24.8
81.425 | 3650:24 | 150.4 | 108.5 | 786.7 | 800.8 | 393.4 | 481.3 | 82.5 | 0.16 | 24.8
81.4333 | 3645:36 | 150.4 | 108.3 | 787 | 800.6 | 390.9 | 480.8 | 82.7 | 0.16 | 24.8
81.4417 | 3645:36 | 150.4 | 108.2 | 786.4 | 800.5 | 392.5 | 483 | 82.6 | 0.19 | 24.8
81.45 | 3640:48 | 150.3 | 108.1 | 786.2 | 800.6 | 392.1 | 479.1 | 82.7 | 0.15 | 24.8
81.4583 | 3640:48 | 150.3 | 108.1 | 786.5 | 800.5 | 397.1 | 487.9 | 82.4 | 0.15 | 24.8
81.4667 | 3640:48 | 150.2 | 108.1 | 786.5 | 800.3 | 391.6 | 480.9 | 82.6 | 0.13 | 24.8
81.475 | 3638:24 | 150.3 | 108.1 | 786.5 | 800.7 | 395.5 | 487.5 | 82.4 | 0.15 | 24.8
81.4833 | 3638:24 | 150.2 | 108.1 | 786.8 | 800.2 | 393 | 481.9 | 82.3 | 0.15 | 24.8
81.4917 | 3636:00 | 150.1 | 108.1 | 786.4 | 800.6 | 394.2 | 486.7 | 82.6 | 0.12 | 24.9
81.5 | 3636:00 | 150.1 | 108 | 787 | 800.5 | 397.2 | 493.2 | 82.5 | 0.11 | 24.8
81.5083 | 3636:00 | 150.1 | 108.1 | 786.4 | 800.3 | 397.4 | 487.7 | 82.7 | 0.13 | 24.8
81.5167 | 3633:36 | 150.1 | 108.2 | 786.5 | 800.2 | 397 | 484.4 | 82.5 | 0.14 | 24.8
81.525 | 3636:00 | 150.2 | 108.3 | 786.4 | 799.9 | 393 | 483.3 | 82.5 | 0.13 | 24.8
81.5333 | 3638:24 | 150.2 | 108.4 | 786.5 | 800 | 392.9 | 482.6 | 82.3 | 0.12 | 24.8
81.5417 | 3640:48 | 150.3 | 108.5 | 786.6 | 800.6 | 392.8 | 483.5 | 82.4 | 0.1 | 24.8
81.55 | 3640:48 | 150.5 | 108.6 | 786.6 | 800.6 | 393.7 | 483.6 | 82.5 | 0.09 | 24.8
81.5583 | 3645:36 | 150.5 | 108.6 | 787.2 | 800.7 | 388.3 | 483.7 | 82.5 | 0.09 | 24.8
81.5667 | 3645:36 | 150.5 | 108.6 | 786.9 | 800.5 | 393.7 | 484.5 | 82.6 | 0.12 | 24.8
81.575 | 3648:00 | 150.6 | 108.5 | 787.8 | 800.4 | 389.5 | 478 | 82.5 | 0.09 | 24.8
81.5833 | 3645:36 | 150.6 | 108.3 | 787.1 | 800.3 | 390 | 478.5 | 82.5 | 0.09 | 24.8
81.5917 | 3645:36 | 150.4 | 108.2 | 787.1 | 800.4 | 392.1 | 480.4 | 82.5 | 0.09 | 24.8
81.6 | 3643:12 | 150.5 | 108.1 | 787.6 | 800.3 | 394 | 484.4 | 82.6 | 0.09 | 24.8
81.6083 | 3643:12 | 150.3 | 108 | 787.2 | 800.9 | 391.3 | 485.3 | 82.5 | 0.09 | 24.8
81.6167 | 3638:24 | 150.3 | 108 | 787.1 | 800.9 | 393.9 | 485.5 | 82.5 | 0.11 | 24.8
81.625 | 3638:24 | 150.3 | 107.9 | 787.4 | 800.7 | 396 | 487.8 | 82.6 | 0.09 | 24.8
81.6333 | 3636:00 | 150.3 | 107.9 | 787.4 | 800.4 | 395.7 | 488.8 | 82.6 | 0.11 | 24.9
81.6417 | 3636:00 | 150.1 | 107.9 | 786.9 | 800.4 | 398.2 | 489.1 | 82.5 | 0.11 | 24.8
81.65 | 3633:36 | 150 | 108 | 787.2 | 800.8 | 397.5 | 492.2 | 82.5 | 0.1 | 24.8
81.6583 | 3636:00 | 150 | 108.2 | 787.3 | 800.4 | 395.5 | 488.1 | 82.5 | 0.1 | 24.8
81.6667 | 3636:00 | 150 | 108.3 | 787.5 | 800.3 | 392.8 | 479 | 82.5 | 0.1 | 24.8
81.675 | 3636:00 | 150.2 | 108.4 | 787.9 | 800.6 | 394.9 | 490.4 | 82.5 | 0.09 | 24.8
81.6833 | 3636:00 | 150.1 | 108.5 | 787.6 | 800.7 | 395.1 | 484.1 | 82.5 | 0.08 | 24.8
81.6917 | 3638:24 | 150.3 | 108.5 | 787.4 | 801 | 396.2 | 487.2 | 82.2 | 0.09 | 24.8
81.7 | 3640:48 | 150.2 | 108.4 | 787.3 | 800.5 | 391.2 | 484.6 | 82.5 | 0.09 | 24.8
81.7083 | 3640:48 | 150.3 | 108.5 | 788 | 800.7 | 392.9 | 481.7 | 82.4 | 0.09 | 24.8
81.7167 | 3643:12 | 150.4 | 108.5 | 787.7 | 800.3 | 394.5 | 484.5 | 82.6 | 0.09 | 24.8
81.725 | 3640:48 | 150.3 | 108.4 | 787.7 | 800.5 | 390.9 | 481.3 | 82.5 | 0.11 | 24.8
81.7333 | 3643:12 | 150.4 | 108.4 | 787.8 | 800.6 | 392.5 | 485.8 | 82.5 | 0.08 | 24.8
81.7417 | 3643:12 | 150.2 | 108.4 | 787 | 800.4 | 390.4 | 476.6 | 82.4 | 0.1 | 24.8
81.75 | 3643:12 | 150.3 | 108.4 | 787.2 | 800.6 | 396.1 | 482.7 | 82.5 | 0.09 | 24.8
81.7583 | 3645:36 | 150.4 | 108.4 | 787.6 | 800.9 | 393.1 | 484.4 | 82.4 | 0.1 | 24.8
81.7667 | 3643:12 | 150.5 | 108.4 | 787.5 | 800.6 | 392.5 | 487.2 | 82.5 | 0.1 | 24.8
81.775 | 3645:36 | 150.7 | 108.4 | 787.6 | 800.4 | 393 | 477.3 | 82.5 | 0.07 | 24.8
81.7833 | 3645:36 | 150.5 | 108.4 | 787.2 | 800.2 | 392.2 | 484 | 82.4 | 0.07 | 24.8
81.7917 | 3645:36 | 150.6 | 108.3 | 787.8 | 800.1 | 390.5 | 479.7 | 82.5 | 0.09 | 24.8
81.8 | 3643:12 | 150.4 | 108.3 | 787.4 | 800.7 | 394.4 | 482 | 82.4 | 0.09 | 24.8
81.8083 | 3640:48 | 150.3 | 108.2 | 788 | 800.4 | 395.8 | 485.9 | 82.5 | 0.11 | 24.8
81.8167 | 3640:48 | 150.2 | 108.2 | 787.9 | 800 | 391.9 | 482.2 | 82.4 | 0.09 | 24.8
81.825 | 3640:48 | 150.2 | 108.2 | 787.6 | 800.5 | 393.7 | 483.5 | 82.4 | 0.11 | 24.8
81.8333 | 3638:24 | 150.2 | 108.1 | 788 | 800.4 | 392.5 | 478.4 | 82.4 | 0.08 | 24.8
81.8417 | 3636:00 | 150 | 108.1 | 787.8 | 800.1 | 395.2 | 484.5 | 82.4 | 0.1 | 24.8
81.85 | 3636:00 | 150.2 | 108.1 | 788.3 | 800.3 | 393.4 | 486.7 | 82.4 | 0.1 | 24.8
81.8583 | 3636:00 | 150.1 | 108 | 787.5 | 800.2 | 395.8 | 481.5 | 82.4 | 0.1 | 24.8
81.8667 | 3633:36 | 150.1 | 108 | 787.5 | 800.2 | 396.4 | 486.6 | 82.5 | 0.09 | 24.8
81.875 | 3631:12 | 150.2 | 107.9 | 787.6 | 800.3 | 392.5 | 487.1 | 82.4 | 0.12 | 24.8
81.8833 | 3633:36 | 150.1 | 108 | 788 | 800.2 | 393.7 | 486.3 | 82.4 | 0.1 | 24.8
81.8917 | 3636:00 | 150.2 | 108.2 | 787.9 | 800.2 | 389.9 | 483.8 | 82.4 | 0.11 | 24.8
81.9 | 3636:00 | 150.2 | 108.3 | 787.6 | 800.1 | 393.3 | 482.4 | 82.6 | 0.09 | 24.8
81.9083 | 3638:24 | 150.1 | 108.4 | 787.7 | 799.9 | 399.3 | 488.5 | 82.4 | 0.11 | 24.8
81.9167 | 3640:48 | 150.3 | 108.4 | 787.5 | 800.2 | 394.3 | 488.1 | 82.3 | 0.11 | 24.8
81.925 | 3643:12 | 150.3 | 108.5 | 788 | 800.6 | 391.2 | 483.1 | 82.7 | 0.09 | 24.8
81.9333 | 3643:12 | 150.4 | 108.6 | 787.8 | 800.4 | 394.9 | 487.8 | 82.4 | 0.09 | 24.8
81.9417 | 3645:36 | 150.4 | 108.6 | 787.7 | 800.7 | 394.3 | 489.8 | 82.5 | 0.1 | 24.8
81.95 | 3648:00 | 150.6 | 108.6 | 787.7 | 800.5 | 394 | 479.8 | 82.5 | 0.08 | 24.8
81.9583 | 3645:36 | 150.5 | 108.4 | 787.9 | 800.6 | 392.3 | 482.7 | 82.6 | 0.1 | 24.8
81.9667 | 3645:36 | 150.4 | 108.2 | 787.8 | 799.9 | 392.8 | 483.5 | 82.5 | 0.09 | 24.8
81.975 | 3643:12 | 150.5 | 108.1 | 787.8 | 800.1 | 390.6 | 480.2 | 82.7 | 0.1 | 24.8
81.9833 | 3640:48 | 150.2 | 108 | 787.7 | 800.7 | 396.8 | 487.9 | 82.4 | 0.09 | 24.8
81.9917 | 3638:24 | 150.1 | 108 | 787.7 | 800.2 | 391.7 | 481 | 82.5 | 0.08 | 24.8
82 | 3636:00 | 150.1 | 107.9 | 788 | 800.5 | 393.5 | 486.2 | 82.5 | 0.08 | 24.8
82.0083 | 3636:00 | 150 | 107.9 | 787.5 | 799.9 | 392.7 | 483.5 | 82.5 | 0.09 | 24.8
82.0167 | 3633:36 | 149.9 | 108.2 | 787.7 | 800.5 | 391.5 | 484.9 | 82.5 | 0.09 | 24.8
82.025 | 3633:36 | 149.8 | 108.4 | 787.9 | 800.2 | 396.9 | 485.4 | 82.5 | 0.09 | 24.8
82.0333 | 3636:00 | 149.9 | 108.5 | 788.2 | 800.2 | 393.7 | 483.7 | 82.6 | 0.1 | 24.8
82.0417 | 3638:24 | 150.2 | 108.6 | 788 | 800.5 | 392.9 | 482.5 | 82.3 | 0.09 | 24.8
82.05 | 3640:48 | 150.2 | 108.8 | 788.4 | 800.1 | 394.2 | 485.1 | 82.6 | 0.1 | 24.8
82.0583 | 3645:36 | 150.4 | 108.9 | 788.1 | 800.3 | 389.9 | 482 | 82.5 | 0.1 | 24.8
82.0667 | 3645:36 | 150.4 | 108.6 | 788.3 | 800.4 | 389.3 | 478.5 | 82.4 | 0.09 | 24.8
82.075 | 3648:00 | 150.6 | 108.4 | 787.9 | 800.7 | 390 | 484.8 | 82.4 | 0.09 | 24.8
82.0833 | 3648:00 | 150.5 | 108.2 | 788 | 800.9 | 392.1 | 482.2 | 82.6 | 0.09 | 24.8
82.0917 | 3645:36 | 150.5 | 108.1 | 787.8 | 800.2 | 394.7 | 487.1 | 82.7 | 0.11 | 24.8
82.1 | 3643:12 | 150.5 | 108 | 788.1 | 800.3 | 392.8 | 482.2 | 82.5 | 0.1 | 24.8
82.1083 | 3643:12 | 150.2 | 108 | 788.2 | 800.3 | 395.7 | 485.3 | 82.5 | 0.1 | 24.8
82.1167 | 3638:24 | 150.2 | 108 | 787.9 | 800.4 | 396.9 | 489.6 | 82.6 | 0.08 | 24.8
82.125 | 3638:24 | 150.2 | 108 | 788 | 800.3 | 392.3 | 479.1 | 82.6 | 0.1 | 24.8
82.1333 | 3636:00 | 150.2 | 108.2 | 787.9 | 800.6 | 397.2 | 487.1 | 82.5 | 0.09 | 24.8
82.1417 | 3636:00 | 150.1 | 108.3 | 787.7 | 800.6 | 391.7 | 477.5 | 82.5 | 0.07 | 24.8
82.15 | 3636:00 | 149.9 | 108.5 | 788.1 | 801 | 395.8 | 485.5 | 82.6 | 0.08 | 24.8
82.1583 | 3638:24 | 150.1 | 108.5 | 788.1 | 800.5 | 396.6 | 488.4 | 82.5 | 0.08 | 24.9
82.1667 | 3640:48 | 150.4 | 108.6 | 787.9 | 800.7 | 395.1 | 487.7 | 82.5 | 0.08 | 24.8
82.175 | 3640:48 | 150.3 | 108.7 | 788.6 | 800.7 | 394.1 | 487.6 | 82.6 | 0.1 | 24.8
82.1833 | 3643:12 | 150.3 | 108.6 | 788.2 | 800.4 | 392 | 481.7 | 82.5 | 0.11 | 24.8
82.1917 | 3643:12 | 150.5 | 108.3 | 787.8 | 800.8 | 392.5 | 484 | 82.5 | 0.11 | 24.8
82.2 | 3640:48 | 150.4 | 108.2 | 787.8 | 800.5 | 393.4 | 484 | 82.4 | 0.09 | 24.8
82.2083 | 3643:12 | 150.3 | 108 | 787.2 | 801 | 395.6 | 487 | 82.6 | 0.09 | 24.8
82.2167 | 3640:48 | 150.2 | 108 | 788 | 801 | 395.2 | 477.8 | 82.6 | 0.11 | 24.8
82.225 | 3640:48 | 150.2 | 107.9 | 787.9 | 800.4 | 395.4 | 481 | 82.5 | 0.11 | 24.8
82.2333 | 3640:48 | 150.3 | 107.9 | 788 | 800.2 | 390 | 484.6 | 82.5 | 0.1 | 24.8
82.2417 | 3638:24 | 150.2 | 107.9 | 787.8 | 800.5 | 393.8 | 484.5 | 82.5 | 0.08 | 24.8
82.25 | 3638:24 | 150 | 108.2 | 788.1 | 800.5 | 395 | 483 | 82.5 | 0.1 | 24.7
82.2583 | 3638:24 | 150.1 | 108.3 | 788.4 | 800.3 | 391.8 | 483.5 | 82.6 | 0.08 | 24.8
82.2667 | 3638:24 | 150.2 | 108.4 | 788.1 | 800.1 | 388.9 | 482.7 | 82.6 | 0.13 | 24.7
82.275 | 3640:48 | 150.1 | 108.5 | 788.8 | 800.3 | 393.7 | 483.2 | 82.4 | 0.08 | 24.7
82.2833 | 3640:48 | 150.2 | 108.6 | 788 | 800.6 | 390.3 | 477.1 | 82.6 | 0.08 | 24.7
82.2917 | 3636:00 | 150.1 | 108.6 | 788.2 | 800.4 | 391 | 487.6 | 82.5 | 0.09 | 24.7
82.3 | 3638:24 | 150.2 | 108.6 | 788 | 800.3 | 393.6 | 483.7 | 82.6 | 0.1 | 24.7
82.3083 | 3640:48 | 150.3 | 108.5 | 788.3 | 800.8 | 391.7 | 479.3 | 82.6 | 0.08 | 24.7
82.3167 | 3640:48 | 150.3 | 108.3 | 788.2 | 800.7 | 393.3 | 482 | 82.6 | 0.08 | 24.7
82.325 | 3640:48 | 150.3 | 108.1 | 787.9 | 800.4 | 391.3 | 482.7 | 82.5 | 0.06 | 24.7
82.3333 | 3638:24 | 150.1 | 108.1 | 787.9 | 800.7 | 391.1 | 478.4 | 82.5 | 0.1 | 24.8
82.3417 | 3638:24 | 150.2 | 108.1 | 787.8 | 800.3 | 391.5 | 481.5 | 82.5 | 0.1 | 24.8
82.35 | 3638:24 | 150.3 | 108 | 788.3 | 800.6 | 389.3 | 479.5 | 82.4 | 0.09 | 24.8
82.3583 | 3640:48 | 150.3 | 108 | 788.3 | 800.4 | 394.5 | 489 | 82.7 | 0.08 | 24.8
82.3667 | 3640:48 | 150.3 | 108.1 | 787.9 | 800.8 | 394.8 | 480.9 | 82.5 | 0.11 | 24.8
82.375 | 3643:12 | 150.3 | 108.3 | 787.8 | 800.8 | 390.7 | 480.2 | 82.5 | 0.12 | 24.7
82.3833 | 3643:12 | 150.3 | 108.4 | 788.1 | 800.4 | 393.3 | 482.4 | 82.7 | 0.09 | 24.7
82.3917 | 3640:48 | 150.4 | 108.5 | 787.8 | 800.6 | 392.8 | 483.5 | 82.5 | 0.09 | 24.8
82.4 | 3645:36 | 150.4 | 108.6 | 787.9 | 800.7 | 393.3 | 486.3 | 82.5 | 0.09 | 24.8
82.4083 | 3645:36 | 150.4 | 108.7 | 788.2 | 800.1 | 393.7 | 485.8 | 82.5 | 0.09 | 24.8
82.4167 | 3648:00 | 150.6 | 108.8 | 787.9 | 800.9 | 392.9 | 482 | 82.6 | 0.1 | 24.8
82.425 | 3645:36 | 150.5 | 108.5 | 788.1 | 800.6 | 391.8 | 482.4 | 82.6 | 0.1 | 24.8
82.4333 | 3645:36 | 150.6 | 108.3 | 787.8 | 800.7 | 394.2 | 488.8 | 82.5 | 0.08 | 24.8
82.4417 | 3643:12 | 150.4 | 108.1 | 787.7 | 800.6 | 395 | 482.2 | 82.5 | 0.1 | 24.8
82.45 | 3643:12 | 150.2 | 108.1 | 788.2 | 800.8 | 393.4 | 485.8 | 82.5 | 0.09 | 24.8
82.4583 | 3638:24 | 150.2 | 108 | 788.4 | 800.6 | 396.1 | 486.6 | 82.5 | 0.11 | 24.8
82.4667 | 3638:24 | 150 | 108 | 787.7 | 800.8 | 392.3 | 484.6 | 82.5 | 0.09 | 24.8
82.475 | 3633:36 | 150 | 107.9 | 788 | 801.2 | 394.6 | 484 | 82.5 | 0.08 | 24.9
82.4833 | 3633:36 | 150.1 | 107.9 | 788.4 | 800.9 | 393.4 | 483.5 | 82.5 | 0.1 | 24.8
82.4917 | 3633:36 | 150 | 108.1 | 788.2 | 800.7 | 395.2 | 483.2 | 82.5 | 0.09 | 24.8
82.5 | 3633:36 | 150.1 | 108.3 | 788.7 | 800.3 | 392.7 | 480.2 | 82.5 | 0.08 | 24.8
82.5083 | 3636:00 | 150.2 | 108.4 | 787.7 | 800.4 | 390.1 | 483.7 | 82.4 | 0.07 | 24.8
82.5167 | 3638:24 | 150.3 | 108.6 | 788.1 | 800.2 | 393.7 | 486 | 82.4 | 0.12 | 24.8
82.525 | 3640:48 | 150.4 | 108.6 | 788 | 800.8 | 391.6 | 482.5 | 82.4 | 0.1 | 24.8
82.5333 | 3643:12 | 150.4 | 108.7 | 788.4 | 800.7 | 394.6 | 489.7 | 82.5 | 0.09 | 24.8
82.5417 | 3643:12 | 150.6 | 108.6 | 788.2 | 800.2 | 392.4 | 483.2 | 82.6 | 0.09 | 24.8
82.55 | 3643:12 | 150.5 | 108.3 | 787.8 | 800.7 | 395.6 | 483.2 | 82.8 | 0.09 | 24.8
82.5583 | 3643:12 | 150.4 | 108.2 | 788.3 | 800.3 | 393.5 | 483.9 | 82.5 | 0.08 | 24.8
82.5667 | 3645:36 | 150.4 | 108 | 787.8 | 800.8 | 394.3 | 482.2 | 82.5 | 0.11 | 24.8
82.575 | 3643:12 | 150.4 | 108 | 788.1 | 800.6 | 398.6 | 491.2 | 82.5 | 0.09 | 24.8
82.5833 | 3643:12 | 150.3 | 107.9 | 787.9 | 800.6 | 391.6 | 480.5 | 82.5 | 0.09 | 24.8
82.5917 | 3640:48 | 150.3 | 107.9 | 788 | 800.7 | 392.6 | 484 | 82.6 | 0.07 | 24.8
82.6 | 3638:24 | 150.2 | 107.9 | 787.8 | 800.6 | 392.7 | 482.5 | 82.6 | 0.1 | 24.8
82.6083 | 3638:24 | 150.1 | 108.2 | 787.9 | 800.7 | 394 | 482.9 | 82.6 | 0.08 | 24.9
82.6167 | 3636:00 | 150 | 108.3 | 788 | 800.7 | 393.6 | 483.4 | 82.4 | 0.07 | 24.8
82.625 | 3638:24 | 150.1 | 108.5 | 787.6 | 800.4 | 391.4 | 481.8 | 82.5 | 0.1 | 24.8
82.6333 | 3640:48 | 150.2 | 108.6 | 788 | 800.6 | 394.3 | 485.5 | 82.6 | 0.1 | 24.8
82.6417 | 3640:48 | 150.1 | 108.7 | 787.8 | 800.3 | 396 | 487.2 | 82.6 | 0.11 | 24.8
82.65 | 3640:48 | 150.2 | 108.8 | 787.9 | 800.5 | 393.4 | 483.7 | 82.5 | 0.1 | 24.8
82.6583 | 3640:48 | 150.3 | 108.8 | 787.5 | 800.4 | 393.3 | 480.9 | 82.4 | 0.08 | 24.8
82.6667 | 3643:12 | 150.4 | 108.5 | 788.1 | 799.8 | 396.9 | 488.8 | 82.7 | 0.12 | 24.7
82.675 | 3640:48 | 150.3 | 108.3 | 787.9 | 800.2 | 391 | 482.9 | 82.4 | 0.12 | 24.8
82.6833 | 3640:48 | 150.5 | 108.2 | 787.7 | 800.1 | 393.2 | 481.7 | 82.5 | 0.11 | 24.8
82.6917 | 3640:48 | 150.5 | 108.1 | 787.6 | 800.2 | 394.6 | 486.1 | 82.4 | 0.13 | 24.7
82.7 | 3640:48 | 150.3 | 108.1 | 787.6 | 800.6 | 393.3 | 485.9 | 82.4 | 0.11 | 24.8
82.7083 | 3640:48 | 150.1 | 108 | 787.6 | 800.4 | 393.4 | 482.8 | 82.6 | 0.11 | 24.8
82.7167 | 3638:24 | 150.3 | 108 | 787.7 | 800.3 | 390.7 | 479.8 | 82.4 | 0.12 | 24.8
82.725 | 3638:24 | 150.3 | 107.9 | 787.9 | 800.1 | 393.8 | 487 | 82.8 | 0.12 | 24.8
82.7333 | 3638:24 | 150.1 | 108 | 788.1 | 800.3 | 394.2 | 484.8 | 82.6 | 0.11 | 24.8
82.7417 | 3638:24 | 150.1 | 108.3 | 787.8 | 800.1 | 394.3 | 485.9 | 82.5 | 0.12 | 24.8
82.75 | 3640:48 | 150.3 | 108.4 | 787.9 | 800 | 392.9 | 478.4 | 82.5 | 0.09 | 24.8
82.7583 | 3640:48 | 150.2 | 108.5 | 787.5 | 800.7 | 393.5 | 488.7 | 82.5 | 0.13 | 24.8
82.7667 | 3640:48 | 150.4 | 108.6 | 787.7 | 800.5 | 394.7 | 486.6 | 82.7 | 0.13 | 24.8
82.775 | 3643:12 | 150.3 | 108.6 | 788.1 | 800.3 | 395 | 477.5 | 82.5 | 0.11 | 24.8
82.7833 | 3643:12 | 150.4 | 108.6 | 788.4 | 800.9 | 387.2 | 476 | 82.5 | 0.1 | 24.8
82.7917 | 3645:36 | 150.5 | 108.5 | 788 | 800.7 | 393.8 | 482.5 | 82.6 | 0.09 | 24.8
82.8 | 3645:36 | 150.6 | 108.3 | 788.3 | 800.7 | 395.3 | 485.6 | 82.5 | 0.13 | 24.8
82.8083 | 3643:12 | 150.4 | 108.2 | 787.7 | 800.9 | 394.8 | 482.1 | 82.5 | 0.11 | 24.8
82.8167 | 3640:48 | 150.4 | 108.1 | 787.5 | 800.7 | 389.4 | 478.3 | 82.5 | 0.1 | 24.8
82.825 | 3640:48 | 150.3 | 108 | 787.9 | 800.5 | 395.6 | 483.5 | 82.7 | 0.12 | 24.8
82.8333 | 3638:24 | 150.3 | 107.9 | 788.2 | 800.4 | 396 | 483.9 | 82.5 | 0.12 | 24.8
82.8417 | 3638:24 | 150.2 | 107.8 | 787.9 | 800.6 | 394.2 | 485.9 | 82.5 | 0.11 | 24.8
82.85 | 3636:00 | 150.2 | 107.8 | 788.1 | 800.8 | 397 | 489.3 | 82.6 | 0.07 | 24.8
82.8583 | 3636:00 | 150.2 | 108 | 788.2 | 800.6 | 394.6 | 483.2 | 82.6 | 0.08 | 24.8
82.8667 | 3636:00 | 150.1 | 108.3 | 788.1 | 801 | 393.7 | 488.8 | 82.6 | 0.08 | 24.8
82.875 | 3636:00 | 150.2 | 108.3 | 788.4 | 800.4 | 394.6 | 483.9 | 82.5 | 0.07 | 24.8
82.8833 | 3636:00 | 150.3 | 108.4 | 788.2 | 800.6 | 396 | 484.5 | 82.6 | 0.08 | 24.8
82.8917 | 3638:24 | 150.1 | 108.5 | 788 | 800.6 | 393.5 | 486.3 | 82.5 | 0.08 | 24.8
82.9 | 3640:48 | 150.2 | 108.5 | 787.6 | 801 | 391.7 | 485.2 | 82.5 | 0.08 | 24.8
82.9083 | 3638:24 | 150.1 | 108.5 | 787.5 | 801.1 | 393.1 | 480.6 | 82.6 | 0.09 | 24.8
82.9167 | 3640:48 | 150.4 | 108.5 | 788 | 801 | 393.2 | 488.5 | 82.5 | 0.08 | 24.8
82.925 | 3640:48 | 150.2 | 108.4 | 788.2 | 800.5 | 390.6 | 483.8 | 82.4 | 0.08 | 24.8
82.9333 | 3640:48 | 150.3 | 108.2 | 788 | 800.6 | 394.8 | 484.6 | 82.6 | 0.09 | 24.8
82.9417 | 3640:48 | 150.3 | 108.2 | 787.7 | 800.9 | 396.4 | 486.6 | 82.5 | 0.09 | 24.8
82.95 | 3638:24 | 150.1 | 108.1 | 787.6 | 801 | 393.4 | 484.3 | 82.5 | 0.08 | 24.8
82.9583 | 3640:48 | 150.3 | 108 | 787.9 | 800.9 | 392.1 | 482.4 | 82.6 | 0.09 | 24.8
82.9667 | 3638:24 | 150.2 | 108 | 787.8 | 800.9 | 396.1 | 484.2 | 82.5 | 0.08 | 24.8
82.975 | 3638:24 | 150.2 | 107.9 | 788 | 800.7 | 393.6 | 482.4 | 82.5 | 0.08 | 24.8
82.9833 | 3638:24 | 150.2 | 108 | 787.9 | 800.6 | 395.2 | 487.5 | 82.6 | 0.08 | 24.8
82.9917 | 3636:00 | 150.1 | 108.2 | 788 | 800.3 | 392.5 | 486.4 | 82.3 | 0.07 | 24.8
83 | 3638:24 | 150.2 | 108.4 | 787.7 | 800.4 | 395.9 | 485.3 | 82.5 | 0.09 | 24.8
83.0083 | 3640:48 | 150.2 | 108.5 | 787.7 | 801.2 | 396.6 | 485.7 | 82.5 | 0.08 | 24.8
83.0167 | 3643:12 | 150.4 | 108.5 | 787.7 | 800.8 | 391.5 | 483.4 | 82.4 | 0.07 | 24.8
83.025 | 3643:12 | 150.5 | 108.6 | 788.2 | 800.8 | 391.7 | 485.1 | 82.5 | 0.09 | 24.8
83.0333 | 3645:36 | 150.5 | 108.7 | 788.1 | 800.9 | 391.2 | 482.2 | 82.7 | 0.09 | 24.8
83.0417 | 3645:36 | 150.4 | 108.6 | 788 | 800.3 | 388.9 | 479.7 | 82.4 | 0.07 | 24.8
83.05 | 3648:00 | 150.5 | 108.4 | 787.7 | 800.6 | 387.4 | 477.1 | 82.6 | 0.05 | 24.8
83.0583 | 3645:36 | 150.5 | 108.2 | 788.2 | 800.8 | 392 | 481.1 | 82.5 | 0.08 | 24.8
83.0667 | 3638:24 | 150.4 | 108.2 | 788 | 801.1 | 391 | 481.3 | 82.3 | 0.08 | 24.8
83.075 | 3640:48 | 150.2 | 108.1 | 787.8 | 801 | 393.6 | 482 | 82.6 | 0.09 | 24.8
83.0833 | 3638:24 | 150.3 | 108 | 787.7 | 800.6 | 394.2 | 484 | 82.7 | 0.06 | 24.8
83.0917 | 3636:00 | 150 | 107.9 | 787.7 | 800.4 | 394.2 | 487.1 | 82.5 | 0.08 | 24.8
83.1 | 3633:36 | 150.1 | 107.9 | 787.7 | 800.9 | 396.8 | 489.6 | 82.5 | 0.09 | 24.7
83.1083 | 3631:12 | 150 | 108.1 | 787.4 | 801.1 | 395.7 | 488.5 | 82.6 | 0.06 | 24.8
83.1167 | 3633:36 | 149.9 | 108.3 | 787.6 | 800.9 | 395.3 | 484.8 | 82.6 | 0.08 | 24.8
83.125 | 3633:36 | 150.1 | 108.4 | 787.9 | 800.6 | 394.3 | 488.1 | 82.6 | 0.09 | 24.8
83.1333 | 3638:24 | 150.4 | 108.5 | 787.7 | 800.6 | 389.6 | 480.8 | 82.6 | 0.08 | 24.8
83.1417 | 3640:48 | 150.1 | 108.6 | 787.6 | 800.8 | 394.6 | 486.3 | 82.5 | 0.06 | 24.8
83.15 | 3640:48 | 150.3 | 108.6 | 787.8 | 801 | 398 | 490.4 | 82.5 | 0.08 | 24.8
83.1583 | 3640:48 | 150.4 | 108.7 | 788 | 800.7 | 393.2 | 480.4 | 82.6 | 0.07 | 24.8
83.1667 | 3643:12 | 150.5 | 108.5 | 788 | 800.6 | 394.6 | 485.5 | 82.6 | 0.09 | 24.8
83.175 | 3643:12 | 150.4 | 108.2 | 787.8 | 800.6 | 388.9 | 480.5 | 82.6 | 0.09 | 24.8
83.1833 | 3643:12 | 150.5 | 108.2 | 787.9 | 800.6 | 393 | 485 | 82.6 | 0.08 | 24.8
83.1917 | 3643:12 | 150.4 | 108 | 788.2 | 800.9 | 392.6 | 483.7 | 82.6 | 0.07 | 24.8
83.2 | 3640:48 | 150.4 | 108 | 788 | 800.7 | 394.8 | 483.1 | 82.5 | 0.09 | 24.8
83.2083 | 3640:48 | 150.4 | 107.9 | 788.3 | 800.6 | 392.8 | 485.8 | 82.6 | 0.07 | 24.8
83.2167 | 3638:24 | 150.2 | 107.9 | 787.9 | 800.9 | 392.2 | 484.7 | 82.5 | 0.09 | 24.8
83.225 | 3636:00 | 150.2 | 108.1 | 788 | 800.8 | 393.7 | 484.4 | 82.5 | 0.06 | 24.8
83.2333 | 3640:48 | 150 | 108.3 | 788.2 | 800.7 | 395.8 | 488.7 | 82.5 | 0.08 | 24.8
83.2417 | 3638:24 | 150.2 | 108.4 | 788.5 | 800.5 | 397.2 | 481.4 | 82.6 | 0.07 | 24.8
83.25 | 3640:48 | 150.3 | 108.5 | 788 | 800.2 | 393.8 | 485.6 | 82.5 | 0.08 | 24.8
83.2583 | 3640:48 | 150.3 | 108.6 | 788.5 | 800.3 | 395.1 | 485.8 | 82.6 | 0.07 | 24.8
83.2667 | 3640:48 | 150.3 | 108.7 | 788.1 | 800.8 | 391.1 | 481.5 | 82.4 | 0.08 | 24.8
83.275 | 3643:12 | 150.4 | 108.7 | 788 | 800.6 | 395.2 | 483.5 | 82.6 | 0.08 | 24.8
83.2833 | 3643:12 | 150.3 | 108.4 | 787.9 | 800.4 | 394.1 | 486.3 | 82.4 | 0.1 | 24.8
83.2917 | 3643:12 | 150.4 | 108.2 | 787.6 | 800.6 | 394.6 | 484.6 | 82.4 | 0.1 | 24.8
83.3 | 3643:12 | 150.4 | 108.1 | 788 | 800.3 | 390.7 | 481.9 | 82.6 | 0.08 | 24.8
83.3083 | 3640:48 | 150.2 | 108.1 | 788.2 | 800.4 | 393.4 | 483.7 | 82.6 | 0.08 | 24.8
83.3167 | 3640:48 | 150.4 | 108 | 787.6 | 800.7 | 392.6 | 483.4 | 82.6 | 0.09 | 24.8
83.325 | 3636:00 | 150.2 | 108 | 787.4 | 800.6 | 392.5 | 484.8 | 82.6 | 0.08 | 24.8
83.3333 | 3638:24 | 150.2 | 107.9 | 787.5 | 800.4 | 399.1 | 493.4 | 82.5 | 0.1 | 24.8
83.3417 | 3636:00 | 150.1 | 108.1 | 787.2 | 800.6 | 396.2 | 487.8 | 82.6 | 0.09 | 24.8
83.35 | 3636:00 | 150 | 108.3 | 787.9 | 800.8 | 396 | 486.7 | 82.5 | 0.1 | 24.8
83.3583 | 3638:24 | 150 | 108.4 | 787.7 | 800.8 | 395.2 | 484.7 | 82.4 | 0.09 | 24.8
83.3667 | 3640:48 | 150.3 | 108.6 | 787.9 | 801 | 392.6 | 486.2 | 82.6 | 0.09 | 24.8
83.375 | 3640:48 | 150.3 | 108.6 | 787.8 | 801 | 394.4 | 482.2 | 82.5 | 0.09 | 24.8
83.3833 | 3640:48 | 150.3 | 108.7 | 787.5 | 800.4 | 394.3 | 483.5 | 82.6 | 0.09 | 24.8
83.3917 | 3643:12 | 150.3 | 108.7 | 787.5 | 800.6 | 395.9 | 489.6 | 82.6 | 0.09 | 24.8
83.4 | 3643:12 | 150.5 | 108.4 | 787.4 | 801.5 | 395.6 | 488.1 | 82.5 | 0.09 | 24.8
83.4083 | 3643:12 | 150.5 | 108.2 | 787.9 | 800.9 | 394.6 | 486.3 | 82.5 | 0.1 | 24.8
83.4167 | 3643:12 | 150.5 | 108.1 | 787.7 | 800.8 | 388.2 | 480.7 | 82.5 | 0.12 | 24.8
83.425 | 3640:48 | 150.4 | 108 | 787.7 | 800.7 | 393.4 | 482.3 | 82.5 | 0.09 | 24.8
83.4333 | 3643:12 | 150.4 | 107.9 | 787.7 | 801.1 | 390.8 | 483.1 | 82.6 | 0.1 | 24.8
83.4417 | 3640:48 | 150.4 | 107.9 | 788 | 800.8 | 393 | 480.2 | 81.7 | 0.09 | 24.8
83.45 | 3640:48 | 150.3 | 107.9 | 787.9 | 800.6 | 394.3 | 484.2 | 82.7 | 0.11 | 24.8
83.4583 | 3640:48 | 150.3 | 108.2 | 787.9 | 800.7 | 392.1 | 478 | 82.5 | 0.07 | 24.8
83.4667 | 3638:24 | 150.3 | 108.4 | 788 | 800.8 | 389.8 | 476.7 | 82.5 | 0.07 | 24.8
83.475 | 3640:48 | 150.3 | 108.4 | 787.7 | 800.8 | 394.9 | 486 | 82.5 | 0.11 | 24.8
83.4833 | 3640:48 | 150.4 | 108.5 | 788 | 801 | 394.1 | 486.7 | 82.6 | 0.09 | 24.8
83.4917 | 3640:48 | 150.3 | 108.6 | 788 | 800.6 | 392.6 | 480.9 | 82.5 | 0.09 | 24.7
83.5 | 3640:48 | 150.2 | 108.6 | 788 | 800.4 | 393.4 | 485.1 | 82.6 | 0.09 | 24.7
83.5083 | 3643:12 | 150.4 | 108.6 | 788 | 800.4 | 390.1 | 479.5 | 82.6 | 0.08 | 24.8
83.5167 | 3640:48 | 150.3 | 108.4 | 788.2 | 800.2 | 394.5 | 485.9 | 82.6 | 0.08 | 24.8
83.525 | 3643:12 | 150.2 | 108.3 | 787.7 | 800.9 | 393.5 | 482.8 | 82.6 | 0.09 | 24.8
83.5333 | 3640:48 | 150.2 | 108.2 | 787.7 | 800.7 | 395.8 | 482.1 | 82.6 | 0.08 | 24.8
83.5417 | 3638:24 | 150.2 | 108.1 | 787.4 | 800.7 | 393.5 | 485.8 | 82.6 | 0.1 | 24.7
83.55 | 3638:24 | 150.1 | 108 | 787.5 | 800.2 | 395.3 | 485 | 82.6 | 0.08 | 24.8
83.5583 | 3638:24 | 150.1 | 108 | 787.9 | 800.6 | 392.6 | 481.4 | 82.5 | 0.08 | 24.8
83.5667 | 3636:00 | 150.1 | 108 | 787.9 | 800.3 | 391.7 | 482.8 | 82.6 | 0.09 | 24.8
83.575 | 3636:00 | 150.1 | 108 | 787.5 | 800.7 | 393 | 482.5 | 82.6 | 0.09 | 24.8
83.5833 | 3636:00 | 150.1 | 108.3 | 787.6 | 800.5 | 392.4 | 481.8 | 82.6 | 0.11 | 24.8
83.5917 | 3636:00 | 150.1 | 108.4 | 788.1 | 800.7 | 392.9 | 488 | 82.6 | 0.11 | 24.8
83.6 | 3638:24 | 150.2 | 108.5 | 788.2 | 800.5 | 394.8 | 484.1 | 82.7 | 0.09 | 24.8
83.6083 | 3638:24 | 150.3 | 108.6 | 788.2 | 801.2 | 393.9 | 481.7 | 82.6 | 0.1 | 24.8
83.6167 | 3643:12 | 150.4 | 108.6 | 788 | 800.1 | 395.6 | 489 | 82.5 | 0.11 | 24.8
83.625 | 3643:12 | 150.4 | 108.7 | 788.3 | 800.7 | 392.8 | 482.7 | 82.6 | 0.09 | 24.8
83.6333 | 3645:36 | 150.6 | 108.6 | 787.6 | 800.6 | 390.1 | 483.3 | 82.5 | 0.11 | 24.8
83.6417 | 3645:36 | 150.5 | 108.4 | 788.2 | 800.9 | 392.6 | 482.8 | 82.7 | 0.09 | 24.8
83.65 | 3645:36 | 150.4 | 108.2 | 788.4 | 801 | 393.7 | 485.3 | 82.5 | 0.08 | 24.8
83.6583 | 3645:36 | 150.4 | 108.2 | 788.7 | 800.8 | 390.6 | 480.1 | 82.6 | 0.08 | 24.8
83.6667 | 3643:12 | 150.6 | 108.1 | 787.9 | 800.7 | 392 | 486.3 | 82.6 | 0.1 | 24.8
83.675 | 3643:12 | 150.3 | 108 | 787.9 | 800.6 | 396.9 | 485.6 | 82.6 | 0.09 | 24.8
83.6833 | 3638:24 | 150.3 | 108 | 787.8 | 800.9 | 395.3 | 487.3 | 82.4 | 0.1 | 24.8
83.6917 | 3638:24 | 150.3 | 108 | 787.9 | 800.8 | 396.4 | 492.6 | 82.5 | 0.11 | 24.8
83.7 | 3636:00 | 150.4 | 108 | 787.8 | 800.8 | 393 | 486.3 | 82.5 | 0.08 | 24.8
83.7083 | 3636:00 | 150.3 | 108 | 788 | 801.4 | 390.1 | 481.5 | 82.6 | 0.11 | 24.8
83.7167 | 3636:00 | 150.1 | 108.1 | 788.4 | 800.9 | 391.9 | 484.1 | 82.4 | 0.09 | 24.8
83.725 | 3636:00 | 150.1 | 108.3 | 788.3 | 800.5 | 393.5 | 487.1 | 82.7 | 0.09 | 24.8
83.7333 | 3638:24 | 150.2 | 108.4 | 788.2 | 801.1 | 390.5 | 485.5 | 82.5 | 0.08 | 24.8
83.7417 | 3638:24 | 150.1 | 108.5 | 787.8 | 800.7 | 395.8 | 488.8 | 82.3 | 0.11 | 24.8
83.75 | 3640:48 | 150.4 | 108.5 | 788.4 | 800.2 | 393.1 | 482.6 | 82.6 | 0.1 | 24.8
83.7583 | 3643:12 | 150.4 | 108.5 | 787.9 | 800.6 | 397 | 485.5 | 82.5 | 0.1 | 24.7
83.7667 | 3643:12 | 150.1 | 108.6 | 788.4 | 801.3 | 394.7 | 484.2 | 82.5 | 0.1 | 24.8
83.775 | 3640:48 | 150.4 | 108.5 | 787.5 | 800.8 | 391.9 | 479.7 | 82.5 | 0.09 | 24.8
83.7833 | 3643:12 | 150.5 | 108.4 | 788.1 | 800.5 | 391.1 | 483.2 | 82.7 | 0.1 | 24.8
83.7917 | 3640:48 | 150.4 | 108.2 | 787.9 | 801.1 | 392.8 | 485.2 | 83 | 0.1 | 24.8
83.8 | 3640:48 | 150.4 | 108.2 | 787.8 | 800.9 | 393.9 | 482.3 | 82.5 | 0.11 | 24.8
83.8083 | 3640:48 | 150.3 | 108.1 | 788 | 800.7 | 396.8 | 485.4 | 82.5 | 0.09 | 24.8
83.8167 | 3640:48 | 150.4 | 108 | 788 | 801 | 390.5 | 480.8 | 82.6 | 0.1 | 24.7
83.825 | 3640:48 | 150.4 | 108 | 787.8 | 800.5 | 392.7 | 482.6 | 82.6 | 0.08 | 24.8
83.8333 | 3640:48 | 150.3 | 108 | 788 | 800.6 | 394.5 | 483.9 | 82.6 | 0.09 | 24.8
83.8417 | 3640:48 | 150.2 | 107.9 | 788.1 | 801.2 | 393.2 | 483.7 | 82.6 | 0.09 | 24.8
83.85 | 3640:48 | 150.3 | 108.1 | 788.1 | 800.9 | 394.9 | 484.1 | 82.7 | 0.08 | 24.8
83.8583 | 3638:24 | 150.1 | 108.3 | 788 | 800.4 | 390.4 | 479 | 82.4 | 0.1 | 24.8
83.8667 | 3638:24 | 150.3 | 108.4 | 787.7 | 800.8 | 392.3 | 482.4 | 82.6 | 0.11 | 24.8
83.875 | 3640:48 | 150.3 | 108.5 | 787.9 | 801.1 | 394.9 | 487.3 | 82.6 | 0.09 | 24.8
83.8833 | 3640:48 | 150.3 | 108.5 | 788 | 800.7 | 395.4 | 490 | 82.5 | 0.11 | 24.8
83.8917 | 3640:48 | 150.3 | 108.5 | 788.1 | 800.8 | 391.7 | 480 | 82.6 | 0.09 | 24.8
83.9 | 3640:48 | 150.4 | 108.5 | 788.2 | 800.6 | 391.1 | 486.6 | 82.5 | 0.07 | 24.8
83.9083 | 3643:12 | 150.3 | 108.6 | 788.2 | 800.4 | 391.4 | 478.7 | 82.6 | 0.08 | 24.8
83.9167 | 3643:12 | 150.5 | 108.4 | 787.9 | 801 | 390.7 | 483.5 | 82.7 | 0.08 | 24.8
83.925 | 3640:48 | 150.5 | 108.3 | 788.3 | 800.6 | 394.9 | 488 | 82.6 | 0.1 | 24.8
83.9333 | 3640:48 | 150.4 | 108.2 | 787.9 | 800.3 | 393.7 | 482.3 | 82.5 | 0.09 | 24.8
83.9417 | 3640:48 | 150.3 | 108.1 | 788.8 | 800.4 | 393.6 | 486.3 | 82.6 | 0.07 | 24.8
83.95 | 3638:24 | 150.4 | 108.1 | 788.4 | 800.5 | 391.6 | 482.1 | 82.5 | 0.09 | 24.8
83.9583 | 3640:48 | 150.5 | 108 | 788.5 | 800.5 | 392.7 | 482.6 | 82.7 | 0.09 | 24.8
83.9667 | 3638:24 | 150.2 | 107.9 | 788.3 | 801.1 | 394.6 | 485 | 82.5 | 0.08 | 24.9
83.975 | 3638:24 | 150.3 | 107.9 | 788.7 | 800.7 | 396.4 | 486.7 | 82.6 | 0.08 | 24.9
83.9833 | 3638:24 | 150.1 | 108.1 | 788.3 | 800.9 | 393.2 | 481.8 | 82.7 | 0.08 | 24.9
83.9917 | 3638:24 | 150.2 | 108.2 | 789 | 800.7 | 394.8 | 486.5 | 82.6 | 0.09 | 25
84 | 3638:24 | 150.2 | 108.3 | 788.3 | 800.5 | 391.8 | 479.8 | 82.8 | 0.1 | 25
84.0083 | 3640:48 | 150.3 | 108.4 | 788.3 | 800.4 | 391.7 | 481.7 | 82.6 | 0.09 | 24.9
84.0167 | 3640:48 | 150.3 | 108.5 | 788.1 | 800 | 392.6 | 478.1 | 82.6 | 0.11 | 24.8
84.025 | 3643:12 | 150.4 | 108.5 | 788.5 | 800.5 | 390.7 | 479.8 | 82.6 | 0.09 | 24.7
84.0333 | 3643:12 | 150.4 | 108.5 | 788.5 | 800.4 | 394.6 | 484.5 | 82.4 | 0.1 | 24.8
84.0417 | 3643:12 | 150.4 | 108.6 | 788.1 | 800.8 | 393.6 | 483.5 | 82.7 | 0.11 | 24.8
84.05 | 3645:36 | 150.3 | 108.4 | 788.2 | 800.8 | 394.9 | 485.6 | 82.5 | 0.11 | 24.8
84.0583 | 3640:48 | 150.4 | 108.2 | 788.4 | 800.7 | 395.5 | 487.7 | 82.5 | 0.11 | 24.8
84.0667 | 3640:48 | 150.2 | 108.2 | 787.8 | 800.7 | 390 | 482.8 | 82.6 | 0.1 | 24.8
84.075 | 3643:12 | 150.6 | 108.1 | 788 | 801.3 | 393.5 | 481.7 | 82.5 | 0.09 | 24.8
84.0833 | 3640:48 | 150.3 | 108.1 | 787.8 | 800.6 | 397.3 | 488.3 | 82.7 | 0.1 | 24.8
84.0917 | 3640:48 | 150.4 | 108 | 787.5 | 800.7 | 394.9 | 486.1 | 82.5 | 0.1 | 24.8
84.1 | 3640:48 | 150.3 | 108 | 787.4 | 800.7 | 396.3 | 485.8 | 82.6 | 0.1 | 24.8
84.1083 | 3638:24 | 150.2 | 107.9 | 787.7 | 800.4 | 395 | 485.4 | 82.6 | 0.09 | 24.8
84.1167 | 3638:24 | 150.3 | 108.1 | 787.6 | 800.5 | 392.4 | 481 | 82.6 | 0.1 | 24.8
84.125 | 3638:24 | 150.3 | 108.3 | 788.3 | 800.7 | 398.1 | 486.6 | 82.7 | 0.1 | 24.8
84.1333 | 3640:48 | 150.2 | 108.5 | 788.4 | 800.3 | 395.7 | 486.1 | 82.6 | 0.1 | 24.8
84.1417 | 3643:12 | 150.4 | 108.6 | 787.5 | 800.5 | 395.9 | 484 | 82.7 | 0.08 | 24.8
84.15 | 3643:12 | 150.3 | 108.7 | 788.2 | 800.3 | 392.3 | 481.4 | 82.5 | 0.11 | 24.8
84.1583 | 3643:12 | 150.4 | 108.8 | 787.9 | 800.6 | 394 | 485.2 | 82.6 | 0.1 | 24.8
84.1667 | 3643:12 | 150.4 | 108.4 | 788 | 800.8 | 395.7 | 482.9 | 82.6 | 0.09 | 24.8
84.175 | 3643:12 | 150.5 | 108.2 | 787.9 | 800.8 | 393 | 480.8 | 82.7 | 0.09 | 24.8
84.1833 | 3643:12 | 150.4 | 108.1 | 788.4 | 800.5 | 394.2 | 486.1 | 82.6 | 0.12 | 24.8
84.1917 | 3640:48 | 150.3 | 108 | 788.1 | 800.8 | 394.7 | 488.1 | 82.5 | 0.07 | 24.8
84.2 | 3640:48 | 150.4 | 107.9 | 788.5 | 801.1 | 394.9 | 484.4 | 82.5 | 0.09 | 24.8
84.2083 | 3640:48 | 150.4 | 107.9 | 788.4 | 800.6 | 393.3 | 486.6 | 82.6 | 0.08 | 24.8
84.2167 | 3640:48 | 150.3 | 107.8 | 788.4 | 800.5 | 394.3 | 486.5 | 82.6 | 0.1 | 24.8
84.225 | 3638:24 | 150.2 | 108.1 | 788.1 | 801 | 392.6 | 483.1 | 82.7 | 0.09 | 24.8
84.2333 | 3636:00 | 150 | 108.3 | 788.1 | 801 | 397.2 | 490 | 82.6 | 0.09 | 24.8
84.2417 | 3638:24 | 150.3 | 108.4 | 788.1 | 800.8 | 393.2 | 484.6 | 82.5 | 0.1 | 24.8
84.25 | 3640:48 | 150.3 | 108.5 | 788.8 | 800.9 | 391.3 | 478.8 | 82.6 | 0.09 | 24.8
84.2583 | 3640:48 | 150.3 | 108.6 | 788.7 | 800.9 | 395.4 | 488.6 | 82.6 | 0.08 | 24.8
84.2667 | 3640:48 | 150.4 | 108.6 | 788.1 | 800.9 | 394.4 | 487.9 | 82.7 | 0.09 | 24.8
84.275 | 3643:12 | 150.4 | 108.6 | 788.2 | 801 | 390.5 | 484.4 | 82.5 | 0.09 | 24.8
84.2833 | 3640:48 | 150.4 | 108.4 | 788.3 | 800.8 | 392.5 | 483 | 82.7 | 0.09 | 24.8
84.2917 | 3643:12 | 150.2 | 108.2 | 789 | 801.4 | 396.9 | 491 | 82.5 | 0.1 | 24.8
84.3 | 3640:48 | 150.2 | 108.1 | 788.6 | 800.8 | 395.6 | 489.6 | 82.6 | 0.08 | 24.8
84.3083 | 3640:48 | 150.3 | 108 | 788.6 | 800.8 | 395.6 | 481.9 | 82.6 | 0.08 | 24.8
84.3167 | 3640:48 | 150.3 | 107.9 | 788.2 | 800.6 | 392.1 | 484.8 | 82.5 | 0.09 | 24.9
84.325 | 3643:12 | 150.4 | 107.8 | 788.3 | 800.7 | 392.4 | 483.9 | 82.6 | 0.08 | 24.9
84.3333 | 3638:24 | 150.1 | 107.9 | 788.3 | 800.6 | 390.7 | 481.4 | 82.7 | 0.1 | 24.9
84.3417 | 3640:48 | 150.3 | 108.1 | 788.6 | 800.8 | 396.1 | 487.5 | 82.7 | 0.08 | 24.8
84.35 | 3638:24 | 150.3 | 108.3 | 788.5 | 801 | 391.2 | 482.3 | 82.6 | 0.07 | 24.8
84.3583 | 3640:48 | 150.4 | 108.4 | 788.4 | 801 | 392.3 | 484.6 | 82.6 | 0.09 | 24.8
84.3667 | 3640:48 | 150.4 | 108.5 | 788.2 | 800.4 | 395.7 | 484.3 | 82.6 | 0.08 | 24.8
84.375 | 3643:12 | 150.4 | 108.6 | 788.1 | 800.3 | 394.2 | 488.9 | 82.6 | 0.08 | 24.8
84.3833 | 3643:12 | 150.3 | 108.7 | 787.8 | 800.7 | 391 | 477.6 | 82.7 | 0.08 | 24.8
84.3917 | 3645:36 | 150.5 | 108.6 | 788.3 | 800.8 | 394 | 486.5 | 82.6 | 0.09 | 24.8
84.4 | 3643:12 | 150.5 | 108.3 | 788.6 | 800.5 | 393.2 | 479.6 | 82.5 | 0.1 | 24.8
84.4083 | 3640:48 | 150.4 | 108.2 | 788 | 801 | 389.7 | 478.8 | 82.6 | 0.07 | 24.8
84.4167 | 3640:48 | 150.2 | 108.1 | 787.8 | 800.9 | 392.3 | 482.8 | 82.6 | 0.07 | 24.8
84.425 | 3638:24 | 150.1 | 108 | 787.5 | 800.3 | 395.2 | 488.1 | 82.6 | 0.09 | 24.8
84.4333 | 3638:24 | 150.3 | 108 | 787.9 | 800.8 | 395.6 | 485 | 82.5 | 0.09 | 24.9
84.4417 | 3636:00 | 150.1 | 107.9 | 787.9 | 800.5 | 395.4 | 484.7 | 82.7 | 0.08 | 24.8
84.45 | 3636:00 | 149.9 | 107.8 | 787.7 | 800 | 401.4 | 489.4 | 82.5 | 0.08 | 24.8
84.4583 | 3633:36 | 150 | 108.1 | 788.1 | 800.4 | 394.9 | 486.6 | 82.5 | 0.09 | 24.8
84.4667 | 3636:00 | 150.1 | 108.3 | 787.6 | 800.4 | 392.2 | 487.5 | 82.6 | 0.1 | 24.8
84.475 | 3638:24 | 150.1 | 108.4 | 787.9 | 801 | 394.9 | 487.9 | 82.5 | 0.1 | 24.8
84.4833 | 3638:24 | 150.2 | 108.5 | 788.4 | 800.4 | 392.5 | 484.9 | 82.6 | 0.1 | 24.7
84.4917 | 3640:48 | 150.2 | 108.5 | 788.4 | 800.5 | 396.3 | 486.2 | 82.5 | 0.1 | 24.7
84.5 | 3643:12 | 150.3 | 108.6 | 787.9 | 800.2 | 393.1 | 485 | 82.7 | 0.09 | 24.7
84.5083 | 3643:12 | 150.5 | 108.7 | 788.4 | 800.6 | 391.6 | 483.5 | 82.6 | 0.09 | 24.8
84.5167 | 3645:36 | 150.4 | 108.5 | 788.6 | 800.5 | 393.4 | 482.6 | 82.4 | 0.1 | 24.8
84.525 | 3645:36 | 150.5 | 108.3 | 788.1 | 800.8 | 392.2 | 479.4 | 82.6 | 0.11 | 24.9
84.5333 | 3643:12 | 150.5 | 108.2 | 788.2 | 800.7 | 394.5 | 483.5 | 82.6 | 0.08 | 24.8
84.5417 | 3643:12 | 150.5 | 108.1 | 787.9 | 800.6 | 392.2 | 481.8 | 82.5 | 0.09 | 24.8
84.55 | 3643:12 | 150.5 | 108.1 | 788 | 800.5 | 394.8 | 482.7 | 82.5 | 0.1 | 24.8
84.5583 | 3643:12 | 150.5 | 108.1 | 788.5 | 800.7 | 389 | 478.3 | 82.8 | 0.08 | 24.8
84.5667 | 3638:24 | 150.2 | 108 | 788.6 | 800.6 | 393.6 | 485.4 | 82.5 | 0.1 | 24.8
84.575 | 3638:24 | 150.1 | 108 | 788.4 | 800.8 | 391.2 | 478.6 | 82.5 | 0.09 | 24.8
84.5833 | 3638:24 | 150.3 | 108 | 788.1 | 800.5 | 393.8 | 484.4 | 82.5 | 0.08 | 24.8
84.5917 | 3636:00 | 150 | 108.1 | 788 | 800.8 | 388.8 | 480.1 | 82.7 | 0.1 | 24.9
84.6 | 3638:24 | 150.1 | 108.3 | 788.7 | 800.9 | 396.5 | 486.1 | 82.5 | 0.09 | 24.8
84.6083 | 3638:24 | 150.3 | 108.4 | 788.1 | 801.3 | 393.8 | 485.3 | 82.5 | 0.12 | 24.8
84.6167 | 3638:24 | 150.3 | 108.5 | 788.3 | 800.6 | 394.4 | 484.9 | 82.6 | 0.11 | 24.8
84.625 | 3640:48 | 150.4 | 108.6 | 788.4 | 801 | 392.9 | 479.5 | 82.6 | 0.1 | 24.8
84.6333 | 3643:12 | 150.4 | 108.6 | 788.7 | 800.5 | 391.7 | 484.5 | 82.6 | 0.1 | 24.8
84.6417 | 3645:36 | 150.4 | 108.7 | 788.6 | 800.8 | 392 | 480.8 | 82.5 | 0.11 | 24.8
84.65 | 3648:00 | 150.6 | 108.5 | 788.7 | 800.7 | 391 | 483.4 | 82.5 | 0.09 | 24.8
84.6583 | 3645:36 | 150.6 | 108.3 | 788.1 | 800.4 | 395 | 485.1 | 82.5 | 0.12 | 24.8
84.6667 | 3645:36 | 150.6 | 108.1 | 788.4 | 800.7 | 391.2 | 480.5 | 82.5 | 0.08 | 24.8
84.675 | 3645:36 | 150.5 | 108 | 788.1 | 800.8 | 393.2 | 486.5 | 82.6 | 0.13 | 24.8
84.6833 | 3643:12 | 150.4 | 107.9 | 788 | 801 | 391.6 | 481.7 | 82.6 | 0.09 | 24.8
84.6917 | 3640:48 | 150.4 | 107.9 | 787.9 | 800.9 | 396.3 | 485.2 | 82.5 | 0.09 | 24.9
84.7 | 3638:24 | 150.2 | 107.8 | 788.4 | 801 | 394.7 | 481.6 | 82.5 | 0.11 | 24.9
84.7083 | 3638:24 | 150.3 | 108 | 788.5 | 800.7 | 392.8 | 484.3 | 82.6 | 0.08 | 24.8
84.7167 | 3638:24 | 150.1 | 108.2 | 788 | 800.6 | 397.6 | 487.9 | 82.5 | 0.11 | 24.8
84.725 | 3638:24 | 150.2 | 108.3 | 788.1 | 801 | 395.2 | 485.6 | 82.5 | 0.11 | 24.7
84.7333 | 3638:24 | 150.2 | 108.5 | 787.5 | 800.8 | 396.9 | 485.5 | 82.5 | 0.1 | 24.8
84.7417 | 3640:48 | 150.2 | 108.5 | 788.3 | 800.6 | 393 | 479.2 | 82.6 | 0.11 | 24.8
84.75 | 3640:48 | 150.4 | 108.5 | 787.9 | 800.8 | 392.9 | 484.2 | 82.7 | 0.11 | 24.8
84.7583 | 3640:48 | 150.2 | 108.6 | 788.5 | 801.1 | 394.8 | 486.3 | 82.6 | 0.09 | 24.8
84.7667 | 3640:48 | 150.1 | 108.5 | 788.3 | 801.2 | 392.7 | 481.1 | 82.7 | 0.09 | 24.7
84.775 | 3640:48 | 150.4 | 108.3 | 788.3 | 800.3 | 394 | 484.9 | 82.7 | 0.07 | 24.8
84.7833 | 3640:48 | 150.3 | 108.2 | 788.2 | 800.5 | 394.2 | 481.3 | 82.4 | 0.11 | 24.8
84.7917 | 3643:12 | 150.3 | 108.1 | 789.1 | 800.3 | 394 | 485.8 | 82.6 | 0.11 | 24.8
84.8 | 3640:48 | 150.3 | 108 | 788.7 | 800.4 | 394.3 | 480.9 | 82.6 | 0.09 | 24.8
84.8083 | 3640:48 | 150.4 | 107.9 | 788.9 | 800.5 | 395.6 | 486.6 | 82.6 | 0.1 | 24.8
84.8167 | 3638:24 | 150.2 | 107.9 | 788.6 | 800 | 394 | 489.6 | 82.5 | 0.1 | 24.8
84.825 | 3640:48 | 150.2 | 108 | 788.7 | 800.4 | 391.8 | 478.8 | 82.5 | 0.09 | 24.8
84.8333 | 3643:12 | 150.2 | 108.2 | 789.1 | 800.3 | 394.6 | 483.7 | 82.5 | 0.09 | 24.8
84.8417 | 3643:12 | 150.4 | 108.4 | 788.8 | 800.6 | 396.1 | 488.8 | 82.5 | 0.1 | 24.8
84.85 | 3645:36 | 150.4 | 108.5 | 789.2 | 801 | 391.9 | 480.2 | 82.6 | 0.07 | 25
84.8583 | 3645:36 | 150.3 | 108.6 | 788.9 | 800.7 | 388.9 | 479.4 | 82.3 | 0.1 | 25
84.8667 | 3645:36 | 150.5 | 108.6 | 788.8 | 800.6 | 392.5 | 482.5 | 82.6 | 0.07 | 24.8
84.875 | 3648:00 | 150.4 | 108.7 | 788.7 | 800.2 | 394 | 485.4 | 82.7 | 0.09 | 24.8
84.8833 | 3645:36 | 150.4 | 108.6 | 788.6 | 801.1 | 390.2 | 484.4 | 82.6 | 0.08 | 24.7
84.8917 | 3645:36 | 150.5 | 108.3 | 788.7 | 800.2 | 393.2 | 485 | 82.6 | 0.11 | 24.8
84.9 | 3643:12 | 150.3 | 108.2 | 788 | 800.2 | 393.5 | 480.2 | 82.8 | 0.1 | 24.8
84.9083 | 3643:12 | 150.3 | 108.1 | 788.4 | 800.3 | 393.7 | 483.2 | 82.6 | 0.11 | 24.7
84.9167 | 3640:48 | 150.4 | 108 | 788.6 | 800.3 | 392.8 | 477.1 | 82.6 | 0.1 | 24.7
84.925 | 3640:48 | 150.3 | 108 | 788.7 | 800.4 | 394.8 | 488.3 | 82.5 | 0.11 | 24.7
84.9333 | 3638:24 | 150.3 | 107.9 | 788.5 | 800.3 | 391.2 | 480.5 | 82.3 | 0.1 | 24.8
84.9417 | 3638:24 | 150.1 | 107.9 | 788.6 | 800.6 | 396.8 | 487.9 | 82.6 | 0.11 | 24.8
84.95 | 3638:24 | 150.1 | 108.1 | 788.8 | 800.3 | 394.5 | 486.7 | 82.6 | 0.09 | 24.8
84.9583 | 3638:24 | 150.2 | 108.3 | 788.8 | 800.3 | 398 | 490.6 | 82.6 | 0.11 | 24.8
84.9667 | 3640:48 | 150.3 | 108.4 | 788.9 | 800.6 | 393.9 | 483.4 | 82.6 | 0.11 | 24.8
84.975 | 3640:48 | 150.3 | 108.5 | 788.3 | 800 | 393 | 482.6 | 82.4 | 0.11 | 24.7
84.9833 | 3640:48 | 150.3 | 108.5 | 788.9 | 800 | 391.7 | 479.7 | 82.5 | 0.1 | 24.8
84.9917 | 3643:12 | 150.3 | 108.6 | 788.7 | 800.4 | 397 | 489.9 | 82.6 | 0.11 | 24.9
85 | 3643:12 | 150.4 | 108.6 | 788.7 | 800.5 | 393.9 | 483.9 | 82.7 | 0.11 | 24.9
85.0083 | 3643:12 | 150.3 | 108.4 | 788.7 | 800.7 | 393.6 | 490.6 | 82.7 | 0.11 | 24.9
85.0167 | 3645:36 | 150.4 | 108.2 | 788.7 | 800.6 | 396.1 | 484.4 | 82.7 | 0.13 | 24.8
85.025 | 3643:12 | 150.4 | 108.1 | 788.5 | 800.2 | 395.7 | 485.6 | 82.6 | 0.12 | 24.7
85.0333 | 3640:48 | 150.2 | 107.9 | 788.6 | 800.4 | 395.1 | 485.2 | 82.7 | 0.14 | 24.7
85.0417 | 3640:48 | 150.1 | 107.8 | 788.6 | 800.2 | 394.2 | 482.6 | 82.7 | 0.11 | 24.7
85.05 | 3640:48 | 150.2 | 107.8 | 788.6 | 800.7 | 392.1 | 479.2 | 82.7 | 0.11 | 24.7
85.0583 | 3638:24 | 150.3 | 108 | 788.5 | 800.7 | 392.5 | 481.1 | 82.7 | 0.1 | 24.8
85.0667 | 3638:24 | 150.1 | 108.2 | 788.9 | 800.3 | 394.5 | 483.7 | 82.6 | 0.1 | 24.8
85.075 | 3638:24 | 150.3 | 108.4 | 788.6 | 800.6 | 395.8 | 486.7 | 82.6 | 0.1 | 24.8
85.0833 | 3640:48 | 150.3 | 108.5 | 788.6 | 800.3 | 393.3 | 486.2 | 82.5 | 0.1 | 24.8
85.0917 | 3640:48 | 150.3 | 108.6 | 788.1 | 800.6 | 391.1 | 481.9 | 82.6 | 0.11 | 24.8
85.1 | 3643:12 | 150.4 | 108.7 | 788.4 | 800.9 | 391.4 | 481.5 | 82.6 | 0.11 | 24.9
85.1083 | 3645:36 | 150.4 | 108.7 | 788.5 | 800.3 | 391.9 | 484.1 | 82.6 | 0.09 | 24.9
85.1167 | 3645:36 | 150.5 | 108.4 | 788.7 | 800.9 | 395.2 | 485.5 | 82.8 | 0.11 | 24.8
85.125 | 3645:36 | 150.4 | 108.2 | 789 | 800.8 | 391 | 477.9 | 82.7 | 0.13 | 24.8
85.1333 | 3645:36 | 150.7 | 108.1 | 788.7 | 800.8 | 394.7 | 484.4 | 82.6 | 0.12 | 24.8
85.1417 | 3643:12 | 150.4 | 108 | 789 | 800.9 | 393.2 | 482.4 | 82.6 | 0.09 | 24.8
85.15 | 3640:48 | 150.4 | 107.9 | 788.3 | 800.7 | 393.4 | 487.8 | 82.7 | 0.1 | 24.8
85.1583 | 3640:48 | 150.2 | 107.9 | 788.3 | 800.1 | 392 | 481.2 | 82.6 | 0.1 | 24.8
85.1667 | 3640:48 | 150.3 | 107.9 | 788.3 | 800 | 394.8 | 485 | 82.6 | 0.11 | 24.8
85.175 | 3636:00 | 150.3 | 108.1 | 788.8 | 800.9 | 399.1 | 486.6 | 82.6 | 0.1 | 24.8
85.1833 | 3638:24 | 150.3 | 108.3 | 788.8 | 800.5 | 393.7 | 482 | 82.6 | 0.08 | 24.8
85.1917 | 3638:24 | 150.1 | 108.4 | 789.1 | 800.9 | 396.5 | 488.4 | 82.5 | 0.11 | 24.8
85.2 | 3640:48 | 150.4 | 108.5 | 788.5 | 801.3 | 394.1 | 487.5 | 82.5 | 0.1 | 24.9
85.2083 | 3643:12 | 150.3 | 108.6 | 788.5 | 800.5 | 397.4 | 486.3 | 82.5 | 0.11 | 24.9
85.2167 | 3640:48 | 150.4 | 108.7 | 788.7 | 801 | 394.6 | 486.1 | 82.7 | 0.09 | 24.9
85.225 | 3645:36 | 150.5 | 108.6 | 788.4 | 800.6 | 393.4 | 482.2 | 82.7 | 0.1 | 24.8
85.2333 | 3645:36 | 150.5 | 108.3 | 788.3 | 800.8 | 394.2 | 481.3 | 82.6 | 0.1 | 24.8
85.2417 | 3643:12 | 150.4 | 108.2 | 788.4 | 800.9 | 393.6 | 479.7 | 82.6 | 0.07 | 24.8
85.25 | 3643:12 | 150.4 | 108.1 | 788.4 | 801 | 394.4 | 487.3 | 82.6 | 0.07 | 24.7
85.2583 | 3643:12 | 150.4 | 108 | 788.6 | 800.9 | 393.6 | 484.1 | 82.7 | 0.08 | 24.8
85.2667 | 3640:48 | 150.4 | 107.9 | 788.8 | 801.2 | 391.4 | 479.8 | 82.7 | 0.09 | 24.7
85.275 | 3640:48 | 150.2 | 107.9 | 788.2 | 801 | 393 | 480.2 | 82.7 | 0.09 | 24.8
85.2833 | 3636:00 | 150.1 | 107.9 | 788.6 | 800.5 | 394 | 484.8 | 82.6 | 0.1 | 24.7
85.2917 | 3636:00 | 150.1 | 107.9 | 788.5 | 800.6 | 395.9 | 488.4 | 82.6 | 0.08 | 24.8
85.3 | 3636:00 | 150 | 108.2 | 788.7 | 800.9 | 397.2 | 491.4 | 82.5 | 0.08 | 24.8
85.3083 | 3636:00 | 150.2 | 108.3 | 788.5 | 800.9 | 391.2 | 481.5 | 82.6 | 0.1 | 24.8
85.3167 | 3636:00 | 150.3 | 108.4 | 788.7 | 800.6 | 392.6 | 481.5 | 82.5 | 0.09 | 24.8
85.325 | 3638:24 | 150.2 | 108.5 | 788.9 | 800.9 | 392.3 | 481.6 | 82.7 | 0.09 | 24.7
85.3333 | 3640:48 | 150.3 | 108.6 | 788.8 | 800.5 | 396 | 487 | 82.6 | 0.09 | 24.8
85.3417 | 3643:12 | 150.3 | 108.7 | 788.3 | 800.5 | 394.3 | 487 | 82.5 | 0.09 | 24.8
85.35 | 3645:36 | 150.2 | 108.5 | 789.2 | 801 | 389.5 | 477.5 | 82.6 | 0.1 | 24.8
85.3583 | 3643:12 | 150.5 | 108.3 | 788.6 | 801.1 | 391.3 | 487.2 | 82.5 | 0.07 | 24.8
85.3667 | 3645:36 | 150.4 | 108.2 | 788.4 | 800.7 | 396.3 | 489.5 | 82.6 | 0.1 | 24.8
85.375 | 3645:36 | 150.4 | 108.1 | 788.4 | 801.1 | 393.4 | 482.2 | 82.5 | 0.08 | 24.8
85.3833 | 3643:12 | 150.5 | 108.1 | 788.8 | 800.8 | 396.7 | 487.4 | 82.6 | 0.08 | 24.8
85.3917 | 3640:48 | 150.4 | 108 | 788.5 | 800.5 | 396.8 | 489.7 | 82.8 | 0.1 | 24.8
85.4 | 3638:24 | 150.3 | 108 | 788.9 | 800.7 | 395.4 | 485.2 | 82.5 | 0.09 | 25
85.4083 | 3638:24 | 150.2 | 108 | 788.2 | 801 | 391.5 | 481.9 | 82.6 | 0.08 | 25
85.4167 | 3638:24 | 150.2 | 108 | 789.2 | 800.9 | 395.2 | 487.6 | 82.5 | 0.1 | 24.9
85.425 | 3638:24 | 150.2 | 108 | 788.6 | 800.6 | 396 | 484.3 | 82.5 | 0.09 | 24.9
85.4333 | 3638:24 | 150.2 | 108.2 | 788.5 | 800.4 | 395 | 483.4 | 82.6 | 0.08 | 24.8
85.4417 | 3638:24 | 150.1 | 108.3 | 788.8 | 800.6 | 392.4 | 484.5 | 82.7 | 0.09 | 24.8
85.45 | 3640:48 | 150.2 | 108.4 | 789 | 800.7 | 392.9 | 487.2 | 82.5 | 0.09 | 24.8
85.4583 | 3640:48 | 150.4 | 108.5 | 788.5 | 801.1 | 392.4 | 483.2 | 82.7 | 0.1 | 24.8
85.4667 | 3643:12 | 150.6 | 108.6 | 788.6 | 801.1 | 394.4 | 486.4 | 82.5 | 0.1 | 24.8
85.475 | 3645:36 | 150.4 | 108.6 | 788.6 | 800.9 | 393.5 | 485 | 82.6 | 0.1 | 24.8
85.4833 | 3648:00 | 150.6 | 108.7 | 788.7 | 800.8 | 393.9 | 481 | 82.5 | 0.11 | 24.7
85.4917 | 3648:00 | 150.6 | 108.4 | 788.5 | 801.3 | 396.2 | 489.3 | 82.6 | 0.1 | 24.7
85.5 | 3645:36 | 150.5 | 108.3 | 788.9 | 800.5 | 390.3 | 480.8 | 82.5 | 0.1 | 24.8
85.5083 | 3645:36 | 150.5 | 108.2 | 788.1 | 800.9 | 391.3 | 478.3 | 82.6 | 0.11 | 24.8
85.5167 | 3643:12 | 150.5 | 108.1 | 788.4 | 800.7 | 391.2 | 481.4 | 82.5 | 0.11 | 24.8
85.525 | 3643:12 | 150.4 | 108 | 788.4 | 800.8 | 395.2 | 486.5 | 82.6 | 0.09 | 24.8
85.5333 | 3640:48 | 150.4 | 108 | 788.6 | 800.9 | 393.1 | 483.9 | 82.8 | 0.1 | 24.8
85.5417 | 3638:24 | 150.2 | 107.9 | 788.3 | 801.2 | 393.8 | 485.7 | 82.6 | 0.09 | 24.8
85.55 | 3636:00 | 150.2 | 107.9 | 788.9 | 800.6 | 395.7 | 485.3 | 82.5 | 0.1 | 24.8
85.5583 | 3633:36 | 150.2 | 107.8 | 788.8 | 800.7 | 397.9 | 484.5 | 82.6 | 0.08 | 24.8
85.5667 | 3633:36 | 150.1 | 108 | 788.3 | 800.6 | 397.5 | 490.4 | 82.7 | 0.09 | 24.8
85.575 | 3633:36 | 150 | 108.2 | 788.8 | 800.8 | 394.5 | 481.5 | 82.5 | 0.08 | 24.8
85.5833 | 3636:00 | 150.1 | 108.4 | 788.6 | 800.5 | 397.5 | 489.3 | 82.7 | 0.09 | 24.8
85.5917 | 3638:24 | 150.1 | 108.4 | 788.8 | 800.6 | 396.2 | 489.2 | 82.5 | 0.09 | 24.8
85.6 | 3640:48 | 150.4 | 108.5 | 788.9 | 800.6 | 392.3 | 486 | 82.6 | 0.09 | 24.8
85.6083 | 3643:12 | 150.5 | 108.6 | 788.6 | 800.7 | 395.7 | 485.1 | 82.6 | 0.1 | 24.8
85.6167 | 3643:12 | 150.4 | 108.6 | 789 | 801.1 | 394.2 | 482.6 | 82.5 | 0.1 | 24.8
85.625 | 3645:36 | 150.5 | 108.6 | 788.8 | 801.2 | 390.3 | 483.2 | 82.7 | 0.09 | 24.8
85.6333 | 3648:00 | 150.6 | 108.4 | 788.4 | 801.1 | 392.9 | 484 | 82.7 | 0.08 | 24.8
85.6417 | 3645:36 | 150.3 | 108.3 | 788.5 | 801.1 | 394 | 480.4 | 82.6 | 0.1 | 24.8
85.65 | 3648:00 | 150.4 | 108.1 | 788.9 | 800.9 | 391.5 | 482.1 | 82.4 | 0.1 | 24.8
85.6583 | 3643:12 | 150.5 | 108.2 | 788.7 | 801.2 | 393.5 | 486 | 82.6 | 0.08 | 24.8
85.6667 | 3640:48 | 150.4 | 108.1 | 788.6 | 800.6 | 394.6 | 486.5 | 82.5 | 0.09 | 24.8
85.675 | 3640:48 | 150.2 | 108.1 | 788.4 | 800.7 | 397.2 | 485.7 | 82.6 | 0.09 | 24.8
85.6833 | 3640:48 | 150.2 | 108.1 | 788 | 801 | 396 | 488.4 | 82.5 | 0.09 | 24.8
85.6917 | 3636:00 | 150 | 108 | 788.3 | 800.9 | 390.5 | 481.9 | 82.7 | 0.1 | 24.8
85.7 | 3636:00 | 150.1 | 108 | 788.7 | 800.8 | 394.6 | 485.2 | 82.5 | 0.09 | 24.8
85.7083 | 3638:24 | 150.1 | 108 | 788.6 | 801 | 398.4 | 486 | 82.8 | 0.09 | 24.9
85.7167 | 3640:48 | 150.2 | 108.1 | 788.8 | 800.8 | 395.1 | 481 | 82.5 | 0.09 | 25
85.725 | 3638:24 | 150.3 | 108.3 | 788.5 | 800.5 | 393.5 | 479.4 | 82.6 | 0.08 | 25
85.7333 | 3643:12 | 150.3 | 108.3 | 788.6 | 800.8 | 396.6 | 485.1 | 82.5 | 0.08 | 25
85.7417 | 3643:12 | 150.5 | 108.4 | 788.7 | 800.9 | 395.9 | 486.6 | 82.5 | 0.07 | 24.9
85.75 | 3643:12 | 150.3 | 108.4 | 788.4 | 801.2 | 395.4 | 486 | 82.6 | 0.07 | 24.9
85.7583 | 3643:12 | 150.5 | 108.5 | 788.9 | 801.2 | 394.1 | 483.7 | 82.5 | 0.09 | 24.8
85.7667 | 3645:36 | 150.5 | 108.5 | 788.9 | 801.1 | 390.4 | 482.1 | 82.7 | 0.09 | 24.8
85.775 | 3643:12 | 150.5 | 108.4 | 788.6 | 801.2 | 392.8 | 482.2 | 82.6 | 0.08 | 24.8
85.7833 | 3645:36 | 150.6 | 108.4 | 788.5 | 801 | 392 | 481.7 | 82.5 | 0.08 | 24.8
85.7917 | 3645:36 | 150.6 | 108.4 | 789.1 | 800.4 | 389.5 | 480 | 82.6 | 0.08 | 24.8
85.8 | 3645:36 | 150.6 | 108.3 | 788.7 | 801.1 | 395.6 | 487.7 | 82.5 | 0.06 | 24.8
85.8083 | 3643:12 | 150.6 | 108.1 | 788.6 | 800.8 | 392 | 479.3 | 82.6 | 0.08 | 24.8
85.8167 | 3640:48 | 150.4 | 108 | 788.5 | 801.2 | 395.8 | 488.9 | 82.6 | 0.07 | 24.8
85.825 | 3640:48 | 150.4 | 108 | 788.5 | 801.2 | 394.6 | 486.4 | 82.6 | 0.08 | 24.8
85.8333 | 3636:00 | 150.1 | 107.9 | 788.4 | 801.1 | 397.3 | 487.8 | 82.5 | 0.08 | 24.7
85.8417 | 3636:00 | 150.2 | 107.8 | 788.3 | 800.8 | 394 | 480.3 | 82.5 | 0.05 | 24.8
85.85 | 3633:36 | 150 | 107.8 | 788.2 | 801.2 | 396.5 | 482.7 | 82.5 | 0.09 | 24.8
85.8583 | 3633:36 | 149.9 | 108.1 | 788.5 | 801.1 | 396.7 | 484.9 | 82.6 | 0.08 | 24.7
85.8667 | 3633:36 | 150 | 108.3 | 789.2 | 801 | 396.6 | 488.2 | 82.5 | 0.08 | 24.8
85.875 | 3638:24 | 150.2 | 108.4 | 788.8 | 800.9 | 400.4 | 489.4 | 82.3 | 0.1 | 24.8
85.8833 | 3638:24 | 150.4 | 108.5 | 788.5 | 800.8 | 391.8 | 482.7 | 82.6 | 0.08 | 24.8
85.8917 | 3643:12 | 150.5 | 108.6 | 788.8 | 801 | 393.8 | 486.2 | 82.5 | 0.07 | 24.7
85.9 | 3645:36 | 150.4 | 108.7 | 788.6 | 801.1 | 392.4 | 484.2 | 82.7 | 0.08 | 24.7
85.9083 | 3645:36 | 150.3 | 108.7 | 788.8 | 801 | 390.6 | 481.9 | 82.6 | 0.07 | 24.7
85.9167 | 3650:24 | 150.6 | 108.6 | 788.2 | 801.1 | 392 | 482.5 | 82.5 | 0.12 | 24.8
85.925 | 3648:00 | 150.5 | 108.4 | 787.9 | 801 | 392.7 | 481.4 | 82.6 | 0.09 | 24.7
85.9333 | 3648:00 | 150.7 | 108.2 | 788.1 | 801.2 | 394.6 | 485.1 | 82.6 | 0.08 | 24.8
85.9417 | 3645:36 | 150.4 | 108.1 | 788.3 | 801.3 | 391.7 | 482.1 | 82.5 | 0.09 | 24.7
85.95 | 3643:12 | 150.5 | 108 | 788.4 | 801 | 393.6 | 483.4 | 82.5 | 0.07 | 24.8
85.9583 | 3643:12 | 150.4 | 108 | 788.8 | 800.6 | 394.7 | 487.7 | 82.6 | 0.07 | 24.8
85.9667 | 3638:24 | 150.2 | 108 | 788.1 | 801.1 | 399.1 | 492.6 | 82.5 | 0.08 | 24.7
85.975 | 3636:00 | 150 | 107.9 | 788 | 800.7 | 393.2 | 484.9 | 82.5 | 0.08 | 24.8
85.9833 | 3636:00 | 150.2 | 107.9 | 787.9 | 800.9 | 395.9 | 483.1 | 82.5 | 0.07 | 24.8
85.9917 | 3636:00 | 150.1 | 108 | 788.4 | 801 | 396.7 | 489.6 | 82.4 | 0.07 | 24.8
86 | 3636:00 | 150 | 108.2 | 787.9 | 801.1 | 398.3 | 485.7 | 82.5 | 0.09 | 24.8
86.0083 | 3636:00 | 150.1 | 108.3 | 788.8 | 801.1 | 398 | 488.6 | 82.5 | 0.09 | 24.8
86.0167 | 3638:24 | 150.2 | 108.4 | 788.1 | 800.7 | 392.4 | 482.1 | 82.4 | 0.09 | 24.8
86.025 | 3640:48 | 150.2 | 108.4 | 788.5 | 801 | 393 | 482.2 | 82.6 | 0.64 | 24.8
86.0333 | 3643:12 | 150.4 | 108.4 | 788.4 | 800.9 | 395.6 | 486.4 | 82.5 | -0.03 | 24.9
86.0417 | 3643:12 | 150.5 | 108.5 | 788.6 | 800.8 | 394.2 | 481.3 | 82.6 | -0.11 | 25
86.05 | 3645:36 | 150.5 | 108.5 | 788.6 | 801.4 | 398.2 | 487.8 | 82.6 | -0.16 | 24.9
86.0583 | 3648:00 | 150.6 | 108.5 | 787.7 | 801.1 | 389.8 | 481 | 82.5 | -0.16 | 24.9
86.0667 | 3648:00 | 150.6 | 108.4 | 788.3 | 801 | 394.2 | 482.5 | 82.5 | -0.1 | 24.9
86.075 | 3645:36 | 150.5 | 108.2 | 788.1 | 801 | 394.3 | 482.9 | 82.5 | -0.07 | 24.9
86.0833 | 3645:36 | 150.6 | 108.1 | 788.2 | 801 | 396 | 486.2 | 82.6 | -0.09 | 24.9
86.0917 | 3645:36 | 150.5 | 108 | 788.1 | 801.2 | 389.6 | 476.7 | 82.5 | -0.08 | 24.9
86.1 | 3640:48 | 150.4 | 108 | 787.9 | 800.8 | 396.1 | 484.1 | 82.6 | 0.04 | 24.8
86.1083 | 3643:12 | 150.2 | 107.9 | 787.9 | 800.4 | 402.1 | 487.9 | 82.5 | 0.05 | 24.9
86.1167 | 3640:48 | 150.4 | 107.8 | 788.3 | 800.5 | 398.9 | 491.1 | 82.4 | 0.01 | 24.8
86.125 | 3636:00 | 150.2 | 107.9 | 787.6 | 800.8 | 389 | 481.1 | 82.5 | -0.02 | 24.8
86.1333 | 3638:24 | 150.4 | 108.2 | 788.2 | 801.2 | 397 | 484.7 | 82.7 | -0.06 | 24.8
86.1417 | 3638:24 | 150.2 | 108.4 | 788.4 | 801.3 | 397.7 | 491.5 | 82.6 | -0.09 | 24.8
86.15 | 3640:48 | 150.2 | 108.4 | 788.6 | 800.8 | 395.3 | 482.9 | 82.6 | -0.07 | 24.8
86.1583 | 3640:48 | 150.4 | 108.5 | 788.3 | 800.8 | 397.9 | 489.8 | 82.6 | -0.11 | 24.7
86.1667 | 3640:48 | 150.3 | 108.6 | 788.6 | 801.2 | 395.2 | 484.7 | 82.6 | -0.12 | 24.8
86.175 | 3640:48 | 150.4 | 108.7 | 788.3 | 801.3 | 394.7 | 481.1 | 82.6 | -0.13 | 24.7
86.1833 | 3643:12 | 150.4 | 108.6 | 788.3 | 800.8 | 395.9 | 485 | 82.4 | -0.09 | 24.8
86.1917 | 3643:12 | 150.5 | 108.3 | 788.3 | 801.2 | 396 | 488.4 | 82.6 | -0.11 | 24.8
86.2 | 3643:12 | 150.2 | 108.2 | 787.8 | 800.7 | 394.9 | 487.2 | 82.5 | -0.09 | 24.8
86.2083 | 3640:48 | 150.3 | 108.1 | 787.9 | 800.9 | 389 | 478.5 | 82.4 | -0.16 | 24.8
86.2167 | 3640:48 | 150.3 | 108 | 788.3 | 801.1 | 394.1 | 486.9 | 82.6 | -0.16 | 24.8
86.225 | 3638:24 | 150.2 | 107.9 | 788.5 | 800.8 | 394.8 | 484.5 | 82.7 | -0.2 | 24.8
86.2333 | 3638:24 | 150.2 | 107.9 | 787.6 | 801.1 | 389.3 | 477.2 | 82.5 | -0.19 | 24.8
86.2417 | 3638:24 | 150.2 | 108 | 787.7 | 801.3 | 391.7 | 480.6 | 82.5 | -0.2 | 24.8
86.25 | 3640:48 | 150.3 | 108.2 | 787.9 | 800.9 | 392.4 | 480.1 | 82.5 | -0.21 | 24.8
86.2583 | 3638:24 | 150.4 | 108.4 | 787.8 | 801.1 | 394.6 | 485.2 | 82.4 | -0.18 | 24.8
86.2667 | 3640:48 | 150.4 | 108.5 | 788.3 | 801 | 391.8 | 486.2 | 82.7 | -0.18 | 24.8
86.275 | 3643:12 | 150.4 | 108.6 | 788.2 | 801.2 | 392.2 | 481.8 | 82.5 | -0.21 | 24.8
86.2833 | 3645:36 | 150.5 | 108.6 | 788.3 | 801.5 | 391.2 | 481.5 | 82.5 | -0.26 | 24.8
86.2917 | 3645:36 | 150.6 | 108.7 | 788.1 | 800.9 | 393.7 | 486 | 82.8 | -0.24 | 24.8
86.3 | 3648:00 | 150.7 | 108.5 | 788.1 | 801.3 | 391.7 | 483.3 | 82.5 | -0.21 | 24.8
86.3083 | 3648:00 | 150.8 | 108.3 | 787.5 | 801.3 | 389.8 | 479.4 | 82.5 | -0.22 | 24.9
86.3167 | 3645:36 | 150.7 | 108.2 | 787.9 | 801.3 | 394.7 | 486.9 | 82.6 | -0.2 | 24.8
86.325 | 3645:36 | 150.5 | 108.1 | 788 | 800.9 | 394.2 | 484.4 | 82.5 | -0.19 | 24.8
86.3333 | 3640:48 | 150.2 | 108 | 788.1 | 801 | 392.5 | 482.6 | 82.5 | -0.17 | 24.8
86.3417 | 3640:48 | 150.3 | 108 | 787.8 | 800.5 | 395 | 483.7 | 82.6 | -0.18 | 24.8
86.35 | 3638:24 | 150.3 | 108 | 788.4 | 801.2 | 392.2 | 484 | 82.5 | -0.27 | 24.8
86.3583 | 3638:24 | 150.3 | 108 | 788.8 | 801 | 392.8 | 486.6 | 82.6 | -0.2 | 24.8
86.3667 | 3636:00 | 150.3 | 107.9 | 788.5 | 801.2 | 391.9 | 483.1 | 82.5 | -0.19 | 24.9
86.375 | 3633:36 | 150.1 | 107.9 | 788.4 | 801.1 | 394.6 | 483.5 | 82.5 | -0.22 | 24.8
86.3833 | 3633:36 | 150.1 | 108.2 | 788.6 | 801.6 | 399.1 | 484.2 | 82.4 | -0.2 | 24.8
86.3917 | 3636:00 | 150.1 | 108.3 | 788.5 | 800.7 | 391.8 | 483.6 | 82.6 | -0.18 | 24.7
86.4 | 3636:00 | 150.3 | 108.4 | 788.1 | 800.9 | 396.3 | 485.9 | 82.6 | -0.15 | 24.8
86.4083 | 3638:24 | 150.2 | 108.4 | 787.9 | 801.2 | 393.7 | 485.8 | 82.5 | -0.21 | 24.9
86.4167 | 3640:48 | 150.4 | 108.5 | 788.2 | 800.7 | 391 | 482.4 | 82.5 | -0.2 | 24.7
86.425 | 3643:12 | 150.4 | 108.5 | 787.8 | 800.9 | 394.4 | 485.5 | 82.5 | -0.17 | 24.8
86.4333 | 3645:36 | 150.5 | 108.5 | 787.9 | 801.4 | 392.9 | 482.8 | 82.6 | -0.18 | 24.8
86.4417 | 3648:00 | 150.5 | 108.6 | 787.7 | 801.2 | 391.5 | 478.1 | 82.5 | -0.17 | 24.7
86.45 | 3648:00 | 150.7 | 108.6 | 788.3 | 801.2 | 390.5 | 480.7 | 82.7 | -0.17 | 24.7
86.4583 | 3648:00 | 150.6 | 108.5 | 788.1 | 801.2 | 396.4 | 486.8 | 82.6 | -0.14 | 24.7
86.4667 | 3648:00 | 150.6 | 108.4 | 788.2 | 801.3 | 386.8 | 478.7 | 82.5 | -0.15 | 24.7
86.475 | 3645:36 | 150.5 | 108.3 | 788.1 | 801.3 | 393.6 | 481.9 | 82.5 | -0.18 | 24.7
86.4833 | 3643:12 | 150.3 | 108.2 | 787.7 | 801 | 390.8 | 480.7 | 82.6 | -0.22 | 24.8
86.4917 | 3640:48 | 150.3 | 108.2 | 788.3 | 800.8 | 391.4 | 480.4 | 82.6 | -0.18 | 24.7
86.5 | 3640:48 | 150.2 | 108.2 | 787.9 | 801.2 | 394.8 | 486.5 | 82.5 | -0.13 | 24.8
86.5083 | 3638:24 | 150.3 | 108.2 | 788.2 | 801.3 | 393.2 | 482.6 | 82.6 | -0.11 | 24.8
86.5167 | 3636:00 | 150.2 | 108.2 | 788.1 | 801 | 395.1 | 486.1 | 82.7 | -0.14 | 24.9
86.525 | 3638:24 | 150.1 | 108.2 | 787.7 | 800.7 | 396.4 | 488.5 | 82.7 | -0.18 | 24.8
86.5333 | 3638:24 | 150.1 | 108.2 | 787.6 | 800.4 | 394.8 | 489.5 | 82.5 | -0.15 | 24.8
86.5417 | 3638:24 | 150.1 | 108.2 | 787.9 | 801.2 | 395.4 | 485.6 | 82.5 | -0.2 | 24.8
86.55 | 3638:24 | 150.3 | 108.2 | 788 | 800.7 | 391.1 | 481.5 | 82.5 | -0.18 | 24.8
86.5583 | 3640:48 | 150.3 | 108.1 | 787.9 | 801.1 | 391.2 | 480 | 82.5 | -0.2 | 24.8
86.5667 | 3643:12 | 150.5 | 108.1 | 787.7 | 801.3 | 392.9 | 479 | 82.5 | -0.17 | 24.8
86.575 | 3643:12 | 150.4 | 108.2 | 787.7 | 801.2 | 391.7 | 482.6 | 82.6 | -0.21 | 24.8
86.5833 | 3643:12 | 150.5 | 108.2 | 787.6 | 801.1 | 394.3 | 490.2 | 82.3 | -0.27 | 24.8
86.5917 | 3645:36 | 150.4 | 108.1 | 787.6 | 801.3 | 391.2 | 479.9 | 82.6 | -0.25 | 24.8
86.6 | 3645:36 | 150.5 | 108.2 | 787.6 | 801 | 395.3 | 486.4 | 82.5 | -0.23 | 24.8
86.6083 | 3645:36 | 150.7 | 108.2 | 787.9 | 801.1 | 389.5 | 479.3 | 82.3 | -0.22 | 24.8
86.6167 | 3645:36 | 150.6 | 108.2 | 788.2 | 800.9 | 392.5 | 479.8 | 82.4 | -0.23 | 24.8
86.625 | 3643:12 | 150.5 | 108.2 | 788.2 | 800.7 | 395.1 | 488 | 82.5 | -0.25 | 24.8
86.6333 | 3643:12 | 150.7 | 108.2 | 788.2 | 801.1 | 390.8 | 476.5 | 82.5 | -0.24 | 24.8
86.6417 | 3640:48 | 150.4 | 108.2 | 788.3 | 801.3 | 393.2 | 482 | 82.4 | -0.22 | 24.8
86.65 | 3640:48 | 150.2 | 108.3 | 788.5 | 800.9 | 396.7 | 489 | 82.5 | -0.25 | 24.8
86.6583 | 3640:48 | 150.3 | 108.2 | 788.1 | 801 | 390.5 | 479 | 82.5 | -0.26 | 24.8
86.6667 | 3638:24 | 150.3 | 108.3 | 787.9 | 800.8 | 395.2 | 484.3 | 82.4 | -0.21 | 24.8
86.675 | 3638:24 | 150.2 | 108.2 | 788.2 | 801.3 | 392.4 | 481.4 | 82.6 | -0.3 | 24.7
86.6833 | 3638:24 | 150.1 | 108.2 | 788.3 | 801.5 | 395.1 | 490.4 | 82.5 | -0.22 | 24.7
86.6917 | 3638:24 | 150.1 | 108.2 | 787.9 | 801.3 | 392.6 | 479.9 | 82.6 | -0.26 | 24.8
86.7 | 3638:24 | 150.1 | 108.2 | 787.7 | 801.6 | 391.4 | 481.8 | 82.5 | -0.33 | 24.8
86.7083 | 3638:24 | 150.3 | 108.2 | 788.3 | 801.3 | 394.3 | 485.5 | 82.6 | -0.17 | 24.8
86.7167 | 3638:24 | 150.1 | 108.3 | 787.8 | 800.9 | 399.2 | 491.6 | 82.6 | -0.09 | 24.8
86.725 | 3640:48 | 150.4 | 108.3 | 788.2 | 800.8 | 394.3 | 485.7 | 82.5 | -0.11 | 24.8
86.7333 | 3643:12 | 150.4 | 108.4 | 788.1 | 801.2 | 394.6 | 489.3 | 82.4 | -0.22 | 24.8
86.7417 | 3645:36 | 150.5 | 108.4 | 788 | 800.9 | 395.8 | 489 | 82.7 | -0.19 | 24.7
86.75 | 3645:36 | 150.6 | 108.5 | 788 | 800.9 | 389.5 | 480.3 | 82.6 | -0.12 | 24.8
86.7583 | 3648:00 | 150.5 | 108.5 | 787.9 | 801.2 | 395.9 | 490.5 | 82.4 | -0.14 | 24.8
86.7667 | 3645:36 | 150.6 | 108.5 | 787.9 | 801.4 | 388.3 | 480.4 | 82.5 | -0.18 | 24.8
86.775 | 3648:00 | 150.6 | 108.6 | 788.3 | 801.4 | 389.6 | 479.5 | 82.4 | -0.24 | 24.8
86.7833 | 3648:00 | 150.6 | 108.5 | 788.2 | 801.3 | 394.1 | 480.3 | 82.5 | -0.24 | 24.9
86.7917 | 3645:36 | 150.6 | 108.3 | 788 | 801.5 | 393.1 | 483.5 | 82.4 | -0.19 | 24.8
86.8 | 3645:36 | 150.5 | 108.1 | 787.8 | 801.1 | 392 | 482 | 82.4 | -0.21 | 24.8
86.8083 | 3640:48 | 150.3 | 108.1 | 787.9 | 801 | 393.5 | 488.1 | 82.4 | -0.2 | 24.8
86.8167 | 3638:24 | 150.2 | 108 | 788.5 | 801.2 | 394.9 | 488.2 | 82.6 | -0.29 | 24.8
86.825 | 3636:00 | 150.2 | 107.9 | 788.5 | 801.1 | 396.5 | 487.8 | 82.4 | -0.23 | 24.8
86.8333 | 3636:00 | 150.2 | 107.9 | 788.5 | 801.2 | 396.6 | 487.3 | 82.4 | -0.17 | 24.8
86.8417 | 3633:36 | 150.1 | 107.8 | 788.2 | 801.3 | 397.7 | 487.9 | 82.4 | -0.18 | 24.8
86.85 | 3636:00 | 150.2 | 107.8 | 788.5 | 800.7 | 395.5 | 484.8 | 82.4 | -0.15 | 24.8
86.8583 | 3636:00 | 150.1 | 108 | 788.1 | 801.2 | 400.4 | 493.3 | 82.5 | -0.12 | 24.8
86.8667 | 3640:48 | 150.2 | 108.3 | 787.8 | 801.2 | 397.8 | 485.9 | 82.6 | -0.19 | 24.8
86.875 | 3645:36 | 150.3 | 108.4 | 789 | 801.3 | 391.8 | 481.4 | 82.5 | -0.26 | 24.8
86.8833 | 3643:12 | 150.4 | 108.5 | 789.2 | 801.2 | 391.5 | 479.6 | 82.5 | -0.21 | 24.7
86.8917 | 3648:00 | 150.5 | 108.6 | 788.6 | 801 | 392.7 | 480.4 | 82.5 | -0.2 | 24.7
86.9 | 3648:00 | 150.6 | 108.6 | 789.1 | 800.8 | 391.5 | 481.4 | 82.5 | -0.16 | 24.7
86.9083 | 3648:00 | 150.8 | 108.6 | 788.3 | 801.2 | 389.9 | 482.6 | 82.5 | -0.16 | 24.8
86.9167 | 3648:00 | 150.7 | 108.4 | 788.9 | 800.9 | 391.6 | 486.9 | 82.5 | -0.19 | 24.8
86.925 | 3648:00 | 150.6 | 108.3 | 788.2 | 800.9 | 391.6 | 485.2 | 82.6 | -0.18 | 24.7
86.9333 | 3645:36 | 150.4 | 108.2 | 787.6 | 800.6 | 392.5 | 487 | 82.4 | -0.23 | 24.7
86.9417 | 3638:24 | 150.2 | 108.1 | 787.8 | 800.7 | 389.9 | 476.6 | 82.5 | -0.2 | 24.7
86.95 | 3640:48 | 150.2 | 108.1 | 787.5 | 801.2 | 392.2 | 481.6 | 82.5 | -0.14 | 24.7
86.9583 | 3638:24 | 150.1 | 108 | 788.2 | 800.9 | 390 | 483.3 | 82.6 | -0.12 | 24.7
86.9667 | 3638:24 | 150.2 | 108 | 787.9 | 801.1 | 392.9 | 486.9 | 82.6 | -0.12 | 24.8
86.975 | 3638:24 | 150.1 | 108 | 787.7 | 801 | 392.4 | 484 | 82.5 | -0.02 | 24.8
86.9833 | 3636:00 | 150.2 | 108 | 787.9 | 800.8 | 394.1 | 485.4 | 82.4 | -0.03 | 24.8
86.9917 | 3638:24 | 150.1 | 108.2 | 787.8 | 801.1 | 395.2 | 481.1 | 82.6 | -0.03 | 24.8
87 | 3640:48 | 150.4 | 108.3 | 787.9 | 801 | 391.6 | 483.3 | 82.6 | -0.09 | 24.8
87.0083 | 3643:12 | 150.5 | 108.4 | 788.2 | 801 | 390.7 | 483 | 82.5 | -0.07 | 24.8
87.0167 | 3643:12 | 150.4 | 108.5 | 787.8 | 800.9 | 392.2 | 480.4 | 82.5 | -0.1 | 24.8
87.025 | 3648:00 | 150.4 | 108.5 | 788.3 | 801.3 | 399.3 | 493.2 | 82.4 | -0.12 | 24.8
87.0333 | 3648:00 | 150.7 | 108.7 | 788.1 | 801.4 | 392.2 | 480.5 | 82.4 | -0.11 | 24.8
87.0417 | 3650:24 | 150.7 | 108.7 | 788 | 801.3 | 393.4 | 482.9 | 82.5 | -0.14 | 24.8
87.05 | 3648:00 | 150.6 | 108.4 | 788 | 801.5 | 390.4 | 479.6 | 82.5 | -0.1 | 24.8
87.0583 | 3645:36 | 150.5 | 108.2 | 788 | 801.1 | 392.9 | 478.2 | 82.5 | -0.11 | 24.8
87.0667 | 3643:12 | 150.4 | 108.1 | 788.1 | 800.9 | 394.2 | 486.5 | 82.4 | -0.12 | 24.8
87.075 | 3640:48 | 150.4 | 107.9 | 788.2 | 801 | 395.2 | 488.2 | 82.4 | -0.16 | 24.8
87.0833 | 3638:24 | 150.2 | 107.9 | 788.2 | 801.1 | 392.3 | 484.5 | 82.5 | -0.2 | 24.8
87.0917 | 3633:36 | 150 | 107.9 | 788 | 801.3 | 390.5 | 478.1 | 82.5 | -0.18 | 24.8
87.1 | 3633:36 | 150.1 | 107.8 | 788 | 801 | 395.6 | 482.8 | 82.6 | -0.15 | 24.8
87.1083 | 3633:36 | 150.1 | 107.8 | 788 | 800.7 | 398.8 | 493 | 82.4 | -0.15 | 24.8
87.1167 | 3636:00 | 150.1 | 108.1 | 788.7 | 801.1 | 394.6 | 488.4 | 82.5 | -0.18 | 24.8
87.125 | 3636:00 | 150.2 | 108.3 | 788.7 | 801.1 | 390.6 | 479.1 | 82.5 | -0.2 | 24.8
87.1333 | 3640:48 | 150.6 | 108.4 | 788.6 | 800.6 | 388.9 | 481.4 | 82.5 | -0.17 | 24.8
87.1417 | 3643:12 | 150.4 | 108.5 | 788.8 | 801 | 392.5 | 481.9 | 82.4 | -0.17 | 24.8
87.15 | 3643:12 | 150.4 | 108.5 | 788.3 | 801.1 | 389.8 | 481.6 | 82.5 | -0.18 | 24.7
87.1583 | 3645:36 | 150.5 | 108.5 | 788.4 | 801.1 | 389.2 | 483.6 | 82.3 | -0.22 | 24.7
87.1667 | 3648:00 | 150.6 | 108.6 | 788.5 | 801.3 | 389.5 | 479.8 | 82.3 | -0.32 | 24.7
87.175 | 3645:36 | 150.6 | 108.6 | 788.4 | 801.3 | 395.5 | 484.8 | 82.5 | -0.27 | 24.8
87.1833 | 3648:00 | 150.6 | 108.5 | 788.6 | 801.1 | 393.2 | 481.6 | 82.5 | -0.28 | 24.8
87.1917 | 3645:36 | 150.4 | 108.3 | 788.3 | 801.2 | 392.3 | 482.5 | 82.5 | -0.27 | 24.8
87.2 | 3640:48 | 150.2 | 108.2 | 788.2 | 801.1 | 394.7 | 486.5 | 82.5 | -0.28 | 24.7
87.2083 | 3640:48 | 150.3 | 108.2 | 787.9 | 801.3 | 395.9 | 490.9 | 82.4 | -0.25 | 24.7
87.2167 | 3638:24 | 150.2 | 108.1 | 787.9 | 801 | 392.5 | 482.2 | 82.4 | -0.16 | 24.7
87.225 | 3638:24 | 150.1 | 108.1 | 787.9 | 801.2 | 391.8 | 480.3 | 82.6 | -0.15 | 24.7
87.2333 | 3636:00 | 150.1 | 108 | 787.9 | 801.1 | 395 | 486.7 | 82.5 | -0.22 | 24.8
87.2417 | 3638:24 | 150.1 | 108 | 787.9 | 801.2 | 396.5 | 488.3 | 82.6 | 0.03 | 24.8
87.25 | 3638:24 | 150.2 | 107.9 | 787.9 | 801.2 | 396.3 | 490.9 | 82.5 | 0.03 | 24.8
87.2583 | 3640:48 | 150.3 | 108.1 | 787.6 | 800.9 | 393.6 | 483.8 | 82.5 | -0.07 | 24.8
87.2667 | 3640:48 | 150.4 | 108.2 | 788.4 | 801.4 | 392.9 | 482.8 | 82.5 | -0.03 | 24.8
87.275 | 3643:12 | 150.5 | 108.3 | 788.3 | 801.2 | 394.5 | 483.9 | 82.4 | -0.03 | 24.8
87.2833 | 3643:12 | 150.4 | 108.4 | 787.6 | 801.1 | 395.4 | 483.9 | 82.6 | 0.03 | 24.8
87.2917 | 3648:00 | 150.6 | 108.5 | 788.5 | 801.2 | 390.3 | 485.2 | 82.5 | 0 | 24.8
87.3 | 3650:24 | 150.6 | 108.5 | 788.3 | 801.2 | 390.6 | 483.6 | 82.5 | -0.02 | 24.8
87.3083 | 3650:24 | 150.6 | 108.6 | 788.4 | 800.7 | 393.7 | 484.8 | 82.6 | -0.04 | 24.8
87.3167 | 3648:00 | 150.5 | 108.6 | 788.4 | 801.3 | 394.7 | 481.5 | 82.5 | -0.05 | 24.8
87.325 | 3648:00 | 150.5 | 108.3 | 787.7 | 801.2 | 390.1 | 485.4 | 83 | -0.05 | 24.8
87.3333 | 3645:36 | 150.5 | 108.2 | 788 | 801.1 | 394.3 | 484.4 | 82.5 | -0.06 | 24.8
87.3417 | 3643:12 | 150.4 | 108 | 788 | 801.7 | 396.9 | 483.5 | 82.5 | -0.08 | 24.8
87.35 | 3638:24 | 150.4 | 107.9 | 788.1 | 801.2 | 393.3 | 485.2 | 82.4 | -0.2 | 24.8
87.3583 | 3638:24 | 150.1 | 107.9 | 787.9 | 801.2 | 395.3 | 485.5 | 82.4 | -0.24 | 24.8
87.3667 | 3633:36 | 150.1 | 107.8 | 788 | 801.1 | 396.5 | 483.9 | 82.3 | -0.29 | 24.8
87.375 | 3633:36 | 149.9 | 107.7 | 788.1 | 801.1 | 393.3 | 480.5 | 82.5 | -0.32 | 24.8
87.3833 | 3633:36 | 150 | 108 | 788.2 | 800.9 | 392.3 | 485.4 | 82.5 | -0.26 | 24.8
87.3917 | 3638:24 | 150.3 | 108.3 | 788 | 800.8 | 391.9 | 483.5 | 82.5 | -0.25 | 24.8
87.4 | 3640:48 | 150.4 | 108.4 | 788.2 | 800.5 | 393.9 | 484.8 | 82.6 | -0.27 | 24.8
87.4083 | 3643:12 | 150.3 | 108.4 | 788.5 | 801.1 | 392.9 | 483.8 | 82.6 | -0.21 | 24.8
87.4167 | 3645:36 | 150.4 | 108.5 | 788.8 | 801.6 | 393 | 485.7 | 82.5 | -0.3 | 24.8
87.425 | 3648:00 | 150.6 | 108.7 | 788.9 | 801.4 | 389.5 | 477.8 | 82.4 | -0.3 | 24.8
87.4333 | 3650:24 | 150.6 | 108.7 | 788.3 | 801.1 | 395 | 482.1 | 82.5 | -0.27 | 24.8
87.4417 | 3650:24 | 150.8 | 108.7 | 788.1 | 801.1 | 391.5 | 486.1 | 82.4 | -0.27 | 24.7
87.45 | 3648:00 | 150.6 | 108.4 | 787.9 | 800.6 | 391.2 | 482.3 | 82.6 | -0.25 | 24.8
87.4583 | 3645:36 | 150.6 | 108.3 | 788.2 | 800.5 | 394.7 | 484.6 | 82.6 | -0.21 | 24.8
87.4667 | 3643:12 | 150.4 | 108.2 | 788.1 | 801 | 393.9 | 483.3 | 82.6 | -0.21 | 24.7
87.475 | 3640:48 | 150.4 | 108.1 | 788.6 | 801.1 | 391.6 | 479.5 | 82.4 | -0.21 | 24.8
87.4833 | 3640:48 | 150.4 | 108 | 787.8 | 801.1 | 391.3 | 484.1 | 82.5 | -0.34 | 24.8
87.4917 | 3638:24 | 150.2 | 108 | 788 | 801.1 | 394.9 | 484.7 | 82.5 | -0.35 | 24.8
87.5 | 3638:24 | 150.1 | 107.9 | 788.7 | 801.1 | 393.1 | 480.1 | 82.6 | -0.25 | 24.8
87.5083 | 3636:00 | 150.2 | 107.9 | 788.2 | 800.8 | 389.3 | 475.3 | 82.5 | -0.29 | 24.7
87.5167 | 3638:24 | 150.1 | 108 | 788.2 | 801 | 396.1 | 485.8 | 82.6 | -0.26 | 24.8
87.525 | 3640:48 | 150.3 | 108.2 | 787.8 | 800.7 | 393.7 | 483.7 | 82.5 | -0.26 | 24.8
87.5333 | 3640:48 | 150.4 | 108.3 | 788.1 | 801.2 | 392.6 | 485.2 | 82.5 | -0.22 | 24.8
87.5417 | 3643:12 | 150.5 | 108.4 | 788.1 | 800.8 | 395 | 484.3 | 82.5 | -0.26 | 24.9
87.55 | 3645:36 | 150.5 | 108.5 | 788 | 800.4 | 393.7 | 480.6 | 82.6 | -0.2 | 24.8
87.5583 | 3648:00 | 150.6 | 108.5 | 788.4 | 800.7 | 394 | 483.7 | 82.6 | -0.24 | 24.8
87.5667 | 3650:24 | 150.7 | 108.6 | 788.3 | 801.5 | 396.7 | 490.3 | 82.4 | -0.22 | 24.8
87.575 | 3648:00 | 150.7 | 108.6 | 788 | 801 | 390.6 | 481 | 82.6 | -0.22 | 24.8
87.5833 | 3648:00 | 150.7 | 108.3 | 788.2 | 801.5 | 393.2 | 477.7 | 82.5 | -0.16 | 24.8
87.5917 | 3645:36 | 150.5 | 108.2 | 788.3 | 801.4 | 392.2 | 485 | 82.5 | -0.23 | 24.8
87.6 | 3643:12 | 150.4 | 108.1 | 788 | 800.7 | 394.9 | 481.5 | 82.5 | -0.17 | 24.8
87.6083 | 3638:24 | 150.3 | 108 | 788.2 | 801.1 | 394.1 | 487.2 | 82.5 | -0.14 | 24.8
87.6167 | 3636:00 | 150.4 | 107.9 | 787.8 | 801 | 394.3 | 485 | 82.5 | -0.06 | 24.8
87.625 | 3636:00 | 150.1 | 107.8 | 788.1 | 800.4 | 397.9 | 489.4 | 82.4 | -0.02 | 24.8
87.6333 | 3633:36 | 150.1 | 107.7 | 788 | 800.9 | 395.6 | 486.2 | 82.4 | -0.04 | 24.8
87.6417 | 3633:36 | 150 | 108 | 787.9 | 800.4 | 393.7 | 482.4 | 82.4 | -0.09 | 24.8
87.65 | 3638:24 | 150.2 | 108.2 | 787.9 | 800.5 | 392.7 | 488 | 82.5 | -0.09 | 24.8
87.6583 | 3640:48 | 150.3 | 108.4 | 788.1 | 800.8 | 394.6 | 485.4 | 82.5 | 0.01 | 24.8
87.6667 | 3643:12 | 150.2 | 108.5 | 787.8 | 800.7 | 391.2 | 481.4 | 82.6 | -0.08 | 24.8
87.675 | 3645:36 | 150.4 | 108.5 | 787.9 | 801.1 | 394.3 | 481.4 | 82.5 | -0.21 | 24.7
87.6833 | 3648:00 | 150.5 | 108.6 | 788.2 | 801 | 389.5 | 480.7 | 82.4 | -0.25 | 24.7
87.6917 | 3648:00 | 150.6 | 108.7 | 787.8 | 800.8 | 391.4 | 482.7 | 82.5 | -0.26 | 24.7
87.7 | 3650:24 | 150.6 | 108.7 | 788.1 | 800.5 | 393.5 | 479.3 | 82.5 | -0.27 | 24.7
87.7083 | 3650:24 | 150.7 | 108.4 | 788.3 | 801.2 | 390.6 | 482.8 | 82.5 | -0.24 | 24.8
87.7167 | 3645:36 | 150.6 | 108.2 | 788.4 | 800.9 | 388.5 | 481.4 | 82.5 | -0.28 | 24.8
87.725 | 3645:36 | 150.4 | 108.2 | 788 | 800.7 | 392.2 | 480.1 | 82.6 | -0.26 | 24.8
87.7333 | 3640:48 | 150.4 | 108.1 | 788.3 | 801.1 | 394.5 | 483.1 | 82.5 | -0.23 | 24.8
87.7417 | 3640:48 | 150.2 | 108 | 788.3 | 800.8 | 394.5 | 484.7 | 82.6 | -0.24 | 24.8
87.75 | 3638:24 | 150.1 | 108 | 787.6 | 800.9 | 393.9 | 481.2 | 82.6 | -0.21 | 24.8
87.7583 | 3640:48 | 150.2 | 108 | 787.9 | 800.5 | 391 | 487.9 | 82.5 | -0.17 | 24.8
87.7667 | 3638:24 | 150.2 | 107.9 | 787.6 | 801.1 | 396.7 | 489.2 | 82.5 | -0.14 | 24.7
87.775 | 3636:00 | 150 | 108 | 787.9 | 800.6 | 393.6 | 484.2 | 82.5 | -0.16 | 24.8
87.7833 | 3638:24 | 150.2 | 108.2 | 787.8 | 801.1 | 396.9 | 486 | 82.5 | -0.14 | 24.8
87.7917 | 3640:48 | 150.3 | 108.3 | 787.9 | 801.5 | 394.7 | 486.8 | 82.5 | -0.17 | 24.8
87.8 | 3643:12 | 150.3 | 108.4 | 788.3 | 801.4 | 394.1 | 483.1 | 82.6 | -0.18 | 24.8
87.8083 | 3645:36 | 150.5 | 108.4 | 788.5 | 800.6 | 391.2 | 483.1 | 82.3 | -0.19 | 24.8
87.8167 | 3645:36 | 150.6 | 108.5 | 788.5 | 800.9 | 392.9 | 482.1 | 82.6 | -0.16 | 24.8
87.825 | 3648:00 | 150.6 | 108.5 | 788.7 | 800.8 | 391.1 | 480.3 | 82.5 | -0.17 | 24.8
87.8333 | 3648:00 | 150.7 | 108.5 | 788.8 | 800.7 | 394.9 | 488.4 | 82.6 | -0.15 | 24.8
87.8417 | 3648:00 | 150.7 | 108.5 | 788 | 800.8 | 394.3 | 482.5 | 82.5 | -0.11 | 24.8
87.85 | 3648:00 | 150.6 | 108.3 | 788.2 | 801 | 395 | 481.5 | 82.5 | -0.06 | 24.8
87.8583 | 3645:36 | 150.4 | 108.1 | 788.2 | 800.9 | 392.1 | 486.3 | 82.4 | -0.1 | 24.8
87.8667 | 3643:12 | 150.4 | 108 | 787.7 | 801.1 | 392.6 | 483.8 | 82.5 | -0.18 | 24.8
87.875 | 3640:48 | 150.3 | 107.9 | 787.8 | 800.6 | 391.8 | 480.8 | 82.5 | -0.18 | 24.8
87.8833 | 3638:24 | 150.3 | 107.8 | 788.3 | 800.4 | 397 | 488 | 82.6 | -0.16 | 24.8
87.8917 | 3636:00 | 150.1 | 107.8 | 788.6 | 800.7 | 398.2 | 490.5 | 82.6 | -0.14 | 24.8
87.9 | 3636:00 | 150.2 | 107.7 | 787.9 | 801 | 398.3 | 485.9 | 82.4 | -0.14 | 24.8
87.9083 | 3633:36 | 150.1 | 108 | 788.1 | 800.5 | 390.3 | 477.5 | 82.4 | -0.12 | 24.8
87.9167 | 3636:00 | 150.2 | 108.2 | 788.7 | 801.3 | 393.4 | 485 | 82.6 | -0.16 | 24.8
87.925 | 3638:24 | 150.2 | 108.4 | 788.1 | 801.1 | 394.9 | 486.9 | 82.5 | -0.14 | 24.8
87.9333 | 3643:12 | 150.3 | 108.4 | 788.1 | 800.7 | 392.7 | 481.9 | 82.6 | -0.15 | 24.8
87.9417 | 3643:12 | 150.5 | 108.5 | 788.5 | 801.3 | 397.7 | 491.4 | 82.3 | -0.15 | 24.7
87.95 | 3648:00 | 150.6 | 108.6 | 788.5 | 800.7 | 391.1 | 478.5 | 82.6 | -0.17 | 24.8
87.9583 | 3648:00 | 150.5 | 108.6 | 788 | 800.9 | 391.8 | 479.1 | 82.5 | -0.1 | 24.8
87.9667 | 3652:48 | 150.6 | 108.7 | 788.1 | 800.6 | 392 | 478.2 | 82.5 | -0.05 | 24.7
87.975 | 3652:48 | 150.7 | 108.4 | 788.2 | 801.2 | 390.3 | 477.4 | 82.5 | -0.07 | 24.8
87.9833 | 3650:24 | 150.8 | 108.2 | 788.2 | 801 | 392.3 | 482.2 | 82.5 | 0 | 24.8
87.9917 | 3645:36 | 150.5 | 108.2 | 788 | 801 | 393.6 | 485 | 82.5 | -0.03 | 24.8
88 | 3643:12 | 150.4 | 108.1 | 787.5 | 801.1 | 396.4 | 486.5 | 82.6 | 0 | 24.8
88.0083 | 3640:48 | 150.2 | 108 | 788 | 801.2 | 394.9 | 485.3 | 82.5 | -0.01 | 24.8
88.0167 | 3638:24 | 150.1 | 108 | 787.9 | 800.8 | 391.7 | 478.5 | 82.5 | -0.07 | 24.8
88.025 | 3638:24 | 150 | 107.9 | 788 | 801 | 397 | 486.6 | 82.6 | -0.03 | 24.8
88.0333 | 3636:00 | 150.2 | 107.9 | 788.1 | 801.5 | 392.7 | 480.9 | 82.6 | 0 | 24.8
88.0417 | 3636:00 | 150.3 | 108 | 787.9 | 800.9 | 395 | 484.6 | 82.5 | -0.09 | 24.8
88.05 | 3638:24 | 150.3 | 108.1 | 788 | 801.2 | 393.3 | 484.8 | 82.6 | -0.11 | 24.8
88.0583 | 3640:48 | 150.3 | 108.3 | 788 | 800.6 | 397.1 | 485.8 | 82.4 | -0.05 | 24.8
88.0667 | 3643:12 | 150.4 | 108.4 | 788.2 | 800.6 | 392.1 | 482.2 | 82.5 | -0.02 | 24.7
88.075 | 3645:36 | 150.4 | 108.4 | 788 | 800.8 | 392.4 | 484.6 | 82.5 | -0.09 | 24.8
88.0833 | 3648:00 | 150.7 | 108.5 | 788.1 | 800.8 | 394.5 | 486.5 | 82.5 | -0.08 | 24.8
88.0917 | 3648:00 | 150.6 | 108.6 | 787.9 | 800.6 | 390.9 | 480.2 | 82.5 | -0.08 | 24.8
88.1 | 3648:00 | 150.6 | 108.6 | 788.4 | 801 | 392.2 | 480.3 | 82.6 | -0.06 | 24.8
88.1083 | 3648:00 | 150.5 | 108.5 | 787.9 | 800.5 | 390.5 | 481.7 | 82.5 | -0.1 | 24.8
88.1167 | 3648:00 | 150.7 | 108.2 | 788.3 | 800.7 | 391.6 | 484.2 | 82.6 | -0.07 | 24.8
88.125 | 3643:12 | 150.4 | 108.1 | 788 | 800.7 | 394.1 | 485.1 | 82.6 | -0.07 | 24.8
88.1333 | 3640:48 | 150.3 | 108 | 788 | 801 | 394.7 | 482.5 | 82.5 | -0.14 | 24.8
88.1417 | 3636:00 | 150.1 | 107.9 | 788.4 | 800.8 | 392.5 | 479.2 | 82.4 | 0.08 | 24.8
88.15 | 3633:36 | 150.1 | 107.8 | 787.8 | 800.7 | 397.9 | 487.9 | 82.6 | 0.08 | 24.8
88.1583 | 3633:36 | 150 | 107.8 | 787.6 | 801 | 400.3 | 491.8 | 82.5 | 0.08 | 24.8
88.1667 | 3633:36 | 150 | 107.9 | 787.7 | 800.6 | 394.4 | 480 | 82.7 | 0.08 | 24.8
88.175 | 3636:00 | 150 | 108.2 | 788.1 | 800.5 | 394.4 | 484 | 82.4 | 0.11 | 24.8
88.1833 | 3640:48 | 150.3 | 108.3 | 788.1 | 800.8 | 392.4 | 482.1 | 82.6 | 0.1 | 24.8
88.1917 | 3643:12 | 150.4 | 108.5 | 789 | 800.4 | 392 | 484.5 | 82.4 | 0.1 | 24.8
88.2 | 3645:36 | 150.7 | 108.6 | 788.5 | 800.7 | 390.2 | 482.8 | 82.5 | 0.11 | 24.8
88.2083 | 3650:24 | 150.7 | 108.7 | 788.8 | 800.6 | 392 | 484.4 | 82.4 | 0.1 | 24.8
88.2167 | 3650:24 | 150.6 | 108.8 | 788.1 | 801 | 394.8 | 486.7 | 82.5 | 0.12 | 24.8
88.225 | 3652:48 | 150.8 | 108.6 | 789 | 800.8 | 390.2 | 478.7 | 82.5 | 0.09 | 24.8
88.2333 | 3650:24 | 150.7 | 108.3 | 788.8 | 800.8 | 393.6 | 481.4 | 82.5 | 0.08 | 24.8
88.2417 | 3645:36 | 150.5 | 108.2 | 788.4 | 801.1 | 392 | 479.7 | 82.5 | 0.08 | 24.8
88.25 | 3640:48 | 150.2 | 108.1 | 788.4 | 801.1 | 394.1 | 485.6 | 82.5 | 0.07 | 24.8
88.2583 | 3640:48 | 150.2 | 108 | 788.1 | 801.2 | 392.3 | 483.4 | 82.4 | 0.09 | 24.8
88.2667 | 3638:24 | 150.2 | 107.9 | 788.5 | 801.5 | 398.2 | 487.8 | 82.5 | 0.11 | 24.8
88.275 | 3636:00 | 150.1 | 107.9 | 788.7 | 801.1 | 393.3 | 482.7 | 82.4 | 0.09 | 24.8
88.2833 | 3633:36 | 150.2 | 107.8 | 788.2 | 800.9 | 394.7 | 487.4 | 82.6 | 0.08 | 24.8
88.2917 | 3636:00 | 150.1 | 108 | 788.2 | 800.9 | 394.1 | 486.6 | 82.4 | 0.08 | 24.8
88.3 | 3638:24 | 150.2 | 108.3 | 788.9 | 800.8 | 393 | 485.5 | 82.7 | 0.09 | 24.8
88.3083 | 3643:12 | 150.4 | 108.4 | 788.1 | 801.1 | 395.3 | 492.1 | 82.6 | 0.08 | 24.8
88.3167 | 3645:36 | 150.5 | 108.4 | 788.7 | 801.1 | 389 | 478.4 | 82.6 | 0.09 | 24.8
88.325 | 3645:36 | 150.5 | 108.5 | 788.5 | 801.2 | 392.9 | 484.9 | 82.5 | 0.09 | 24.8
88.3333 | 3648:00 | 150.7 | 108.6 | 788.5 | 801.2 | 394.9 | 483.6 | 82.5 | 0.11 | 24.8
88.3417 | 3648:00 | 150.7 | 108.6 | 788.3 | 801.2 | 395.9 | 485.7 | 82.5 | 0.1 | 24.8
88.35 | 3650:24 | 150.6 | 108.5 | 788.7 | 801.3 | 391.8 | 482.6 | 82.6 | 0.08 | 24.8
88.3583 | 3648:00 | 150.6 | 108.3 | 788.5 | 800.9 | 391.9 | 484.4 | 82.5 | 0.11 | 24.8
88.3667 | 3643:12 | 150.6 | 108.1 | 788.9 | 801.2 | 396.1 | 486.8 | 82.4 | 0.14 | 24.8
88.375 | 3640:48 | 150.4 | 108 | 788.5 | 800.8 | 394.2 | 484.1 | 82.7 | 0.12 | 24.8
88.3833 | 3638:24 | 150.2 | 107.9 | 788.7 | 800.8 | 393.5 | 484 | 82.7 | 0.12 | 24.8
88.3917 | 3636:00 | 150.2 | 107.8 | 788.7 | 800.3 | 396.9 | 483.4 | 82.5 | 0.1 | 24.8
88.4 | 3633:36 | 150.1 | 107.8 | 788.7 | 800.5 | 396 | 483.8 | 82.6 | 0.09 | 24.8
88.4083 | 3633:36 | 150.1 | 107.8 | 788.2 | 801 | 397.5 | 489.5 | 82.5 | 0.09 | 24.8
88.4167 | 3638:24 | 150.2 | 108.1 | 788 | 801.1 | 396.2 | 487.2 | 82.5 | 0.12 | 24.8
88.425 | 3638:24 | 150.2 | 108.3 | 788.3 | 800.8 | 395.6 | 485.8 | 82.6 | 0.11 | 24.8
88.4333 | 3645:36 | 150.3 | 108.4 | 788.4 | 801.1 | 396.8 | 488.2 | 82.6 | 0.12 | 24.8
88.4417 | 3645:36 | 150.6 | 108.5 | 787.8 | 800.9 | 390 | 478.7 | 82.6 | 0.09 | 24.8
88.45 | 3648:00 | 150.7 | 108.6 | 788.1 | 800.9 | 390.1 | 484.1 | 82.5 | 0.09 | 24.8
88.4583 | 3650:24 | 150.6 | 108.7 | 788.6 | 800.6 | 395.8 | 484 | 82.5 | 0.1 | 24.8
88.4667 | 3650:24 | 150.5 | 108.8 | 788.2 | 800.6 | 393.1 | 480 | 82.6 | 0.1 | 24.8
88.475 | 3650:24 | 150.6 | 108.5 | 789 | 801 | 394.6 | 481.5 | 82.5 | 0.07 | 24.8
88.4833 | 3648:00 | 150.5 | 108.3 | 788.2 | 801.3 | 393.5 | 488.4 | 82.6 | 0.09 | 24.7
88.4917 | 3643:12 | 150.6 | 108.1 | 788.7 | 800.8 | 388.2 | 476.6 | 82.4 | 0.08 | 24.8
88.5 | 3640:48 | 150.3 | 108.1 | 788 | 801 | 389.3 | 482.3 | 82.5 | 0.08 | 24.8
88.5083 | 3638:24 | 150.4 | 108 | 788.3 | 801.2 | 397 | 482.3 | 82.5 | 0.08 | 24.8
88.5167 | 3638:24 | 150.2 | 108 | 787.9 | 801 | 395.1 | 487.3 | 82.4 | 0.09 | 24.8
88.525 | 3638:24 | 150.1 | 107.9 | 788.2 | 800.9 | 388 | 479.6 | 82.4 | 0.07 | 24.8
88.5333 | 3636:00 | 150 | 107.8 | 788.4 | 800.8 | 397.1 | 487.9 | 82.6 | 0.08 | 24.8
88.5417 | 3636:00 | 150 | 108.1 | 788.4 | 800.3 | 397.2 | 489.3 | 82.5 | 0.09 | 24.8
88.55 | 3640:48 | 150.3 | 108.2 | 788.3 | 800.6 | 393.4 | 483.2 | 82.6 | 0.08 | 24.8
88.5583 | 3643:12 | 150.3 | 108.3 | 788.8 | 800.8 | 391.9 | 481.7 | 82.6 | 0.09 | 24.8
88.5667 | 3645:36 | 150.3 | 108.4 | 788.8 | 800.8 | 392.5 | 480.8 | 82.6 | 0.08 | 24.8
88.575 | 3645:36 | 150.6 | 108.5 | 789 | 800.4 | 395.7 | 488.3 | 82.6 | 0.1 | 24.8
88.5833 | 3648:00 | 150.5 | 108.6 | 788.2 | 800.7 | 395.2 | 485.4 | 82.3 | 0.08 | 24.8
88.5917 | 3648:00 | 150.6 | 108.6 | 788 | 801.2 | 394.3 | 484 | 82.5 | 0.09 | 24.8
88.6 | 3648:00 | 150.6 | 108.5 | 788.2 | 800.8 | 393.4 | 478.9 | 82.6 | 0.08 | 24.8
88.6083 | 3650:24 | 150.6 | 108.3 | 788.4 | 801.3 | 393.2 | 482.8 | 82.6 | 0.09 | 24.8
88.6167 | 3645:36 | 150.5 | 108.1 | 788.6 | 801.2 | 393.2 | 484.2 | 82.6 | 0.06 | 24.8
88.625 | 3643:12 | 150.4 | 108 | 788.2 | 801.1 | 398.3 | 491.3 | 82.6 | 0.09 | 24.9
88.6333 | 3640:48 | 150.4 | 108 | 788.1 | 801 | 393.6 | 486.6 | 82.4 | 0.08 | 24.8
88.6417 | 3638:24 | 150.3 | 107.9 | 788 | 800.7 | 394.5 | 486.8 | 82.6 | 0.08 | 24.8
88.65 | 3638:24 | 150.2 | 107.8 | 787.9 | 800.7 | 393.8 | 486.2 | 82.5 | 0.08 | 24.8
88.6583 | 3636:00 | 150.1 | 107.7 | 788.2 | 801 | 391.3 | 477.5 | 82.5 | 0.09 | 24.8
88.6667 | 3636:00 | 150 | 108 | 788.2 | 801 | 394.6 | 483.4 | 82.4 | 0.1 | 24.8
88.675 | 3636:00 | 150.3 | 108.2 | 787.9 | 800.6 | 394.6 | 485 | 82.5 | 0.1 | 24.8
88.6833 | 3638:24 | 150.2 | 108.3 | 788.6 | 800.4 | 395.6 | 483.5 | 82.4 | 0.08 | 24.8
88.6917 | 3643:12 | 150.4 | 108.5 | 788.6 | 800.9 | 395.1 | 487.5 | 82.6 | 0.08 | 24.8
88.7 | 3645:36 | 150.4 | 108.5 | 788.8 | 800.4 | 394.7 | 481.5 | 82.5 | 0.1 | 24.8
88.7083 | 3645:36 | 150.5 | 108.6 | 788.6 | 801.1 | 391.6 | 484.7 | 82.4 | 0.11 | 24.8
88.7167 | 3650:24 | 150.5 | 108.7 | 788.4 | 801.1 | 392.4 | 483 | 82.6 | 0.1 | 24.8
88.725 | 3650:24 | 150.7 | 108.6 | 788.3 | 801.3 | 390.2 | 475.5 | 82.5 | 0.09 | 24.8
88.7333 | 3650:24 | 150.7 | 108.4 | 788.3 | 801.4 | 392.3 | 483.6 | 82.5 | 0.11 | 24.8
88.7417 | 3648:00 | 150.5 | 108.2 | 788.5 | 801 | 391.9 | 483.2 | 82.6 | 0.09 | 24.7
88.75 | 3645:36 | 150.6 | 108.1 | 788.7 | 801.2 | 393.4 | 485 | 82.5 | 0.09 | 24.8
88.7583 | 3643:12 | 150.4 | 108.1 | 788.2 | 801.3 | 393.8 | 479.9 | 82.7 | 0.11 | 24.7
88.7667 | 3640:48 | 150.3 | 108 | 787.9 | 800.4 | 392.6 | 486.2 | 82.4 | 0.09 | 24.8
88.775 | 3638:24 | 150.3 | 108 | 788.3 | 801.3 | 400 | 492.8 | 82.6 | 0.11 | 24.8
88.7833 | 3638:24 | 150.1 | 107.9 | 788.1 | 801.1 | 398.7 | 486.6 | 82.5 | 0.07 | 24.8
88.7917 | 3636:00 | 150.3 | 107.9 | 788.2 | 800.7 | 394.8 | 484.5 | 82.5 | 0.08 | 24.8
88.8 | 3636:00 | 150.2 | 108 | 787.9 | 801.1 | 395.3 | 480.3 | 82.5 | 0.09 | 24.8
88.8083 | 3638:24 | 150.2 | 108.3 | 788 | 801.2 | 395.2 | 481.3 | 82.5 | 0.09 | 24.8
88.8167 | 3640:48 | 150.4 | 108.3 | 788.2 | 801 | 394.1 | 483.5 | 82.6 | 0.1 | 24.8
88.825 | 3643:12 | 150.5 | 108.4 | 788.4 | 800.9 | 392.9 | 482.9 | 82.5 | 0.1 | 24.8
88.8333 | 3645:36 | 150.4 | 108.5 | 788.2 | 800.8 | 391.3 | 483.3 | 82.6 | 0.09 | 24.8
88.8417 | 3648:00 | 150.6 | 108.6 | 788.2 | 800.8 | 392.5 | 485.8 | 82.7 | 0.1 | 24.8
88.85 | 3650:24 | 150.7 | 108.6 | 788.1 | 800.9 | 392.4 | 480.9 | 82.6 | 0.11 | 24.8
88.8583 | 3652:48 | 150.8 | 108.6 | 788.1 | 801 | 393.6 | 485.6 | 82.6 | 0.1 | 24.8
88.8667 | 3650:24 | 150.7 | 108.3 | 788.1 | 800.8 | 393.9 | 484.3 | 82.4 | 0.11 | 24.8
88.875 | 3650:24 | 150.8 | 108.2 | 788.2 | 800.8 | 391.2 | 479.1 | 82.5 | 0.11 | 24.8
88.8833 | 3645:36 | 150.5 | 108 | 788.3 | 800.7 | 393.5 | 489.8 | 82.6 | 0.08 | 24.8
88.8917 | 3643:12 | 150.4 | 107.9 | 788.1 | 800.8 | 395.5 | 486.1 | 82.5 | 0.1 | 24.8
88.9 | 3640:48 | 150.2 | 107.9 | 788 | 801.3 | 395.9 | 483.4 | 82.5 | 0.09 | 24.8
88.9083 | 3638:24 | 150.1 | 107.8 | 787.3 | 800.7 | 394.4 | 483.8 | 82.4 | 0.11 | 24.8
88.9167 | 3636:00 | 150.2 | 107.7 | 788 | 801 | 395 | 488.4 | 82.4 | 0.1 | 24.8
88.925 | 3633:36 | 150.1 | 107.9 | 787.8 | 800.7 | 393.6 | 480.9 | 82.7 | 0.1 | 24.9
88.9333 | 3636:00 | 150.1 | 108.1 | 788 | 801.7 | 398.5 | 486.9 | 82.4 | 0.11 | 24.8
88.9417 | 3638:24 | 150.1 | 108.3 | 788 | 801.5 | 393 | 485.7 | 82.6 | 0.1 | 24.8
88.95 | 3640:48 | 150.4 | 108.4 | 788 | 801.6 | 393.3 | 481.1 | 82.4 | 0.07 | 24.8
88.9583 | 3643:12 | 150.4 | 108.5 | 787.5 | 801.1 | 393.7 | 480.9 | 82.7 | 0.09 | 24.7
88.9667 | 3645:36 | 150.6 | 108.6 | 787.8 | 801.5 | 395.6 | 486.7 | 82.6 | 0.09 | 24.7
88.975 | 3648:00 | 150.6 | 108.6 | 787.7 | 801.6 | 393.3 | 479.8 | 82.5 | 0.1 | 24.8
88.9833 | 3650:24 | 150.7 | 108.7 | 787.7 | 800.9 | 395.3 | 483.1 | 82.4 | 0.12 | 24.8
88.9917 | 3650:24 | 150.8 | 108.4 | 787.8 | 800.9 | 393.8 | 482.7 | 82.6 | 0.09 | 24.8
89 | 3650:24 | 150.5 | 108.3 | 787.8 | 801 | 394.6 | 484.2 | 82.5 | 0.09 | 24.8
89.0083 | 3645:36 | 150.5 | 108.2 | 787.9 | 801.2 | 395.5 | 486.3 | 82.5 | 0.11 | 24.8
89.0167 | 3643:12 | 150.4 | 108.1 | 787.3 | 800.9 | 393.3 | 479.6 | 82.6 | 0.07 | 24.8
89.025 | 3640:48 | 150.4 | 108 | 788.1 | 800.6 | 398.2 | 486 | 82.6 | 0.1 | 24.8
89.0333 | 3640:48 | 150.2 | 108 | 787.9 | 800.8 | 390.1 | 478.3 | 82.7 | 0.09 | 24.8
89.0417 | 3636:00 | 150.2 | 107.9 | 788.3 | 801.1 | 397.5 | 489.9 | 82.6 | 0.09 | 24.8
89.05 | 3636:00 | 150.1 | 107.9 | 788 | 801 | 400.3 | 493.2 | 82.6 | 0.09 | 24.8
89.0583 | 3636:00 | 150 | 107.9 | 788 | 800.6 | 395.2 | 484 | 82.6 | 0.1 | 24.8
89.0667 | 3636:00 | 150.1 | 108 | 788.2 | 800.8 | 394.7 | 484.5 | 82.4 | 0.1 | 24.8
89.075 | 3640:48 | 150.3 | 108.2 | 788.4 | 800.5 | 396.9 | 487.2 | 82.6 | 0.08 | 24.8
89.0833 | 3640:48 | 150.4 | 108.3 | 788.3 | 801 | 395.9 | 484.4 | 82.6 | 0.1 | 24.8
89.0917 | 3643:12 | 150.3 | 108.4 | 788.4 | 800.8 | 394.6 | 482.5 | 82.5 | 0.09 | 24.9
89.1 | 3645:36 | 150.6 | 108.5 | 788.3 | 801.4 | 395.7 | 486.4 | 82.7 | 0.08 | 24.9
89.1083 | 3648:00 | 150.7 | 108.6 | 788.5 | 801.4 | 388 | 482.1 | 82.5 | 0.08 | 24.8
89.1167 | 3650:24 | 150.7 | 108.6 | 788.6 | 801.3 | 394.2 | 486.2 | 82.5 | 0.1 | 24.8
89.125 | 3650:24 | 150.6 | 108.4 | 787.9 | 801.5 | 389.4 | 474.4 | 82.6 | 0.1 | 24.8
89.1333 | 3648:00 | 150.7 | 108.2 | 788.4 | 801.1 | 395.4 | 486.1 | 82.5 | 0.06 | 24.9
89.1417 | 3645:36 | 150.5 | 108.1 | 788 | 801.3 | 399.6 | 484.5 | 82.7 | 0.09 | 24.8
89.15 | 3640:48 | 150.2 | 108 | 787.9 | 801 | 396.6 | 485.4 | 82.5 | 0.1 | 24.8
89.1583 | 3638:24 | 150.3 | 107.9 | 788.3 | 801.5 | 392 | 486 | 82.4 | 0.1 | 24.8
89.1667 | 3636:00 | 150.2 | 107.8 | 788.1 | 801.2 | 397.6 | 484.2 | 82.4 | 0.1 | 24.8
89.175 | 3636:00 | 150 | 107.8 | 788 | 800.9 | 391.7 | 484.6 | 82.4 | 0.08 | 24.8
89.1833 | 3636:00 | 150.2 | 107.9 | 788.4 | 800.5 | 393.8 | 482.2 | 82.4 | 0.07 | 24.7
89.1917 | 3638:24 | 150.3 | 108.2 | 787.8 | 801.3 | 395.9 | 484.2 | 82.5 | 0.08 | 24.8
89.2 | 3640:48 | 150.4 | 108.4 | 788.1 | 800.5 | 393.1 | 485.8 | 82.6 | 0.06 | 24.8
89.2083 | 3645:36 | 150.5 | 108.5 | 788.3 | 800.6 | 394.2 | 485.8 | 82.5 | 0.07 | 24.8
89.2167 | 3648:00 | 150.6 | 108.6 | 788 | 800.9 | 392.3 | 485.1 | 82.6 | 0.09 | 24.7
89.225 | 3650:24 | 150.7 | 108.7 | 788.2 | 800.4 | 392.4 | 483.7 | 82.3 | 0.09 | 24.8
89.2333 | 3652:48 | 150.8 | 108.8 | 787.8 | 800.6 | 392.3 | 473.3 | 82.5 | 0.1 | 24.8
89.2417 | 3650:24 | 150.6 | 108.5 | 788.2 | 800.4 | 392.2 | 486.6 | 82.4 | 0.07 | 24.8
89.25 | 3648:00 | 150.5 | 108.3 | 788.2 | 801 | 390.5 | 478.6 | 82.6 | 0.11 | 24.8
89.2583 | 3643:12 | 150.4 | 108.2 | 788.3 | 800.2 | 392 | 478.3 | 82.5 | 0.07 | 24.8
89.2667 | 3640:48 | 150.4 | 108.1 | 788.1 | 800 | 395.7 | 486.2 | 82.6 | 0.09 | 24.8
89.275 | 3638:24 | 150.4 | 108.1 | 787.9 | 800.7 | 394.6 | 485 | 82.4 | 0.1 | 24.8
89.2833 | 3638:24 | 150.2 | 108 | 787.7 | 800.4 | 396.8 | 486.5 | 82.7 | 0.08 | 24.8
89.2917 | 3636:00 | 150.1 | 107.9 | 787.9 | 800.9 | 392.8 | 483.8 | 82.6 | 0.07 | 24.8
89.3 | 3638:24 | 150.2 | 107.9 | 788 | 800.8 | 394.9 | 484 | 82.5 | 0.1 | 24.8
89.3083 | 3640:48 | 150.4 | 107.9 | 787.7 | 800.7 | 394 | 487.5 | 82.6 | 0.08 | 24.8
89.3167 | 3640:48 | 150.2 | 108.1 | 787.8 | 800.5 | 398 | 487.9 | 82.7 | 0.08 | 24.8
89.325 | 3643:12 | 150.3 | 108.3 | 787.7 | 800.8 | 390.2 | 482.9 | 82.5 | 0.09 | 24.8
89.3333 | 3645:36 | 150.5 | 108.5 | 788 | 801.1 | 387.9 | 483.4 | 82.5 | 0.09 | 24.8
89.3417 | 3648:00 | 150.6 | 108.5 | 787.7 | 800.8 | 392.9 | 482.8 | 82.6 | 0.1 | 24.8
89.35 | 3648:00 | 150.7 | 108.6 | 788.1 | 801 | 391.7 | 476.3 | 82.6 | 0.08 | 24.8
89.3583 | 3650:24 | 150.9 | 108.7 | 788.2 | 801.2 | 395.6 | 485.6 | 82.4 | 0.08 | 24.8
89.3667 | 3650:24 | 150.7 | 108.5 | 788.8 | 800.7 | 394.4 | 486 | 82.5 | 0.07 | 24.8
89.375 | 3648:00 | 150.7 | 108.3 | 788.6 | 800.9 | 393.6 | 488.2 | 82.5 | 0.08 | 24.8
89.3833 | 3643:12 | 150.5 | 108.1 | 788.6 | 800.7 | 397.4 | 487.7 | 82.6 | 0.07 | 24.8
89.3917 | 3640:48 | 150.3 | 108 | 788 | 800.9 | 396.8 | 488.4 | 82.2 | 0.08 | 24.8
89.4 | 3638:24 | 150.3 | 107.8 | 788.2 | 800.5 | 395.7 | 482.5 | 82.5 | 0.09 | 24.8
89.4083 | 3636:00 | 150.1 | 107.8 | 788.4 | 800.7 | 396.2 | 487.4 | 82.4 | 0.07 | 24.8
89.4167 | 3633:36 | 150 | 107.7 | 788.5 | 800.9 | 396.5 | 486.1 | 82.5 | 0.08 | 24.8
89.425 | 3633:36 | 150 | 108 | 788.2 | 800.4 | 396.3 | 487.7 | 82.4 | 0.09 | 24.8
89.4333 | 3638:24 | 150.2 | 108.3 | 788.4 | 800.9 | 398.4 | 492.6 | 82.5 | 0.08 | 24.8
89.4417 | 3643:12 | 150.5 | 108.4 | 788.4 | 800.8 | 397.3 | 488.4 | 82.5 | 0.09 | 24.8
89.45 | 3645:36 | 150.4 | 108.5 | 788.1 | 800.6 | 390.9 | 481.3 | 82.5 | 0.1 | 24.8
89.4583 | 3648:00 | 150.5 | 108.6 | 788.7 | 800.5 | 392 | 472 | 82.4 | 0.08 | 24.8
89.4667 | 3650:24 | 150.7 | 108.7 | 788.3 | 800.6 | 391.3 | 478.4 | 82.5 | 0.06 | 24.8
89.475 | 3650:24 | 150.7 | 108.8 | 788.8 | 800.8 | 386.8 | 474.6 | 82.4 | 0.06 | 24.7
89.4833 | 3652:48 | 150.7 | 108.5 | 788.5 | 800.1 | 391.2 | 484.7 | 82.5 | 0.08 | 24.7
89.4917 | 3650:24 | 150.6 | 108.3 | 788.6 | 799.9 | 390.4 | 480 | 82.4 | 0.08 | 24.7
89.5 | 3645:36 | 150.6 | 108.2 | 788.4 | 800.6 | 393.5 | 479.6 | 82.6 | 0.07 | 24.7
89.5083 | 3645:36 | 150.5 | 108.1 | 788.5 | 800.4 | 394.1 | 481.8 | 82.5 | 0.08 | 24.7
89.5167 | 3640:48 | 150.5 | 108 | 788 | 800.9 | 396.8 | 491.1 | 82.5 | 0.09 | 24.7
89.525 | 3643:12 | 150.3 | 107.9 | 787.8 | 801 | 393.5 | 483 | 82.4 | 0.08 | 24.8
89.5333 | 3640:48 | 150.4 | 108 | 787.6 | 800.6 | 396.5 | 490.5 | 82.5 | 0.1 | 24.8
89.5417 | 3638:24 | 150.3 | 107.9 | 788.1 | 801.2 | 393.2 | 482.3 | 82.6 | 0.09 | 24.8
89.55 | 3638:24 | 150.2 | 108 | 787.8 | 800.9 | 395.2 | 482.3 | 82.6 | 0.09 | 24.8
89.5583 | 3640:48 | 150.3 | 108.2 | 788.3 | 800.9 | 394.7 | 486 | 82.6 | 0.12 | 24.8
89.5667 | 3643:12 | 150.3 | 108.3 | 788.2 | 800.9 | 392.2 | 480.3 | 82.7 | 0.07 | 24.8
89.575 | 3643:12 | 150.5 | 108.4 | 788.4 | 801.1 | 395.1 | 492.3 | 82.5 | 0.08 | 24.8
89.5833 | 3645:36 | 150.6 | 108.5 | 788.1 | 801 | 391.6 | 485.1 | 82.5 | 0.09 | 24.8
89.5917 | 3648:00 | 150.6 | 108.6 | 788.2 | 801.7 | 394 | 483.8 | 82.5 | 0.08 | 24.8
89.6 | 3648:00 | 150.7 | 108.6 | 788.5 | 801.1 | 393.7 | 483.2 | 82.6 | 0.09 | 24.8
89.6083 | 3648:00 | 150.9 | 108.5 | 788.6 | 801.6 | 393.9 | 482.5 | 82.5 | 0.09 | 24.8
89.6167 | 3648:00 | 150.7 | 108.3 | 788.1 | 801.3 | 392.3 | 483.4 | 82.7 | 0.08 | 24.8
89.625 | 3648:00 | 150.7 | 108.2 | 787.9 | 801.7 | 397.3 | 489 | 82.5 | 0.12 | 24.8
89.6333 | 3643:12 | 150.5 | 108.1 | 788.2 | 801.3 | 391.2 | 481.9 | 82.6 | 0.09 | 24.8
89.6417 | 3643:12 | 150.4 | 108 | 788 | 801.2 | 392.4 | 480.9 | 82.5 | 0.08 | 24.8
89.65 | 3640:48 | 150.4 | 107.9 | 788.4 | 801.2 | 394.4 | 483.4 | 82.4 | 0.09 | 24.8
89.6583 | 3638:24 | 150.3 | 107.8 | 788.6 | 801.2 | 394.7 | 483.2 | 82.4 | 0.09 | 24.8
89.6667 | 3638:24 | 150.2 | 107.8 | 788.1 | 800.6 | 394.5 | 487.8 | 82.4 | 0.08 | 24.8
89.675 | 3636:00 | 150 | 107.9 | 788.5 | 801.2 | 393.5 | 482 | 82.5 | 0.1 | 24.8
89.6833 | 3638:24 | 150.1 | 108.2 | 788.1 | 800.6 | 397.6 | 486.7 | 82.6 | 0.09 | 24.8
89.6917 | 3640:48 | 150.2 | 108.4 | 788.1 | 801.5 | 396.8 | 491.5 | 82.5 | 0.1 | 24.8
89.7 | 3643:12 | 150.5 | 108.5 | 788.3 | 801.1 | 398 | 486.9 | 82.6 | 0.09 | 24.8
89.7083 | 3645:36 | 150.4 | 108.5 | 788 | 801 | 394 | 483.1 | 82.5 | 0.09 | 24.8
89.7167 | 3648:00 | 150.6 | 108.6 | 788.3 | 800.7 | 397 | 483.7 | 82.6 | 0.08 | 24.8
89.725 | 3648:00 | 150.7 | 108.7 | 787.9 | 801.5 | 392.4 | 483.1 | 82.5 | 0.09 | 24.8
89.7333 | 3650:24 | 150.8 | 108.7 | 787.9 | 801.4 | 390.8 | 475 | 82.6 | 0.08 | 24.8
89.7417 | 3650:24 | 150.7 | 108.4 | 788.5 | 800.8 | 395.1 | 484.6 | 82.5 | 0.07 | 24.8
89.75 | 3648:00 | 150.6 | 108.2 | 788.4 | 801.3 | 392.2 | 478.9 | 82.5 | 0.06 | 24.8
89.7583 | 3643:12 | 150.5 | 108.1 | 788.2 | 800.7 | 392.9 | 477.2 | 82.5 | 0.07 | 24.8
89.7667 | 3640:48 | 150.3 | 108 | 787.9 | 801 | 395.1 | 485.1 | 82.7 | 0.08 | 24.8
89.775 | 3640:48 | 150.1 | 107.9 | 788 | 801.4 | 393.4 | 483.7 | 82.5 | 0.06 | 24.8
89.7833 | 3636:00 | 150.3 | 107.8 | 788 | 801.4 | 392.8 | 481.6 | 82.6 | 0.08 | 24.8
89.7917 | 3636:00 | 150.3 | 107.8 | 788.5 | 800.6 | 392.3 | 484 | 82.5 | 0.07 | 24.8
89.8 | 3638:24 | 150.2 | 107.9 | 788.4 | 800.9 | 398.4 | 488.8 | 82.4 | 0.07 | 24.8
89.8083 | 3640:48 | 150.1 | 108.2 | 788 | 801.2 | 397.7 | 487.1 | 82.5 | 0.05 | 24.8
89.8167 | 3640:48 | 150.5 | 108.3 | 788.2 | 801.6 | 397.1 | 486.3 | 82.4 | 0.07 | 24.8
89.825 | 3645:36 | 150.4 | 108.4 | 788.3 | 801.7 | 397 | 488.2 | 82.4 | 0.08 | 24.8
89.8333 | 3645:36 | 150.6 | 108.5 | 788 | 801.2 | 398.3 | 492.4 | 82.5 | 0.07 | 24.8
89.8417 | 3648:00 | 150.7 | 108.5 | 788.2 | 800.8 | 394.3 | 483.3 | 82.4 | 0.08 | 24.8
89.85 | 3650:24 | 150.7 | 108.6 | 788 | 801.4 | 390.2 | 477.2 | 82.6 | 0.06 | 24.8
89.8583 | 3650:24 | 150.8 | 108.5 | 787.9 | 801.4 | 393.1 | 484.7 | 82.5 | 0.07 | 24.8
89.8667 | 3648:00 | 150.8 | 108.3 | 788.1 | 801.5 | 395.1 | 480.9 | 82.5 | 0.1 | 24.8
89.875 | 3645:36 | 150.6 | 108.1 | 788.2 | 801.2 | 393.6 | 485 | 82.4 | 0.08 | 24.8
89.8833 | 3643:12 | 150.5 | 108 | 788 | 801.2 | 393.3 | 481.3 | 82.5 | 0.09 | 24.8
89.8917 | 3640:48 | 150.4 | 107.9 | 788.5 | 801.1 | 393.4 | 481.2 | 82.4 | 0.08 | 24.8
89.9 | 3640:48 | 150.2 | 107.8 | 787.7 | 800.5 | 394 | 486.8 | 82.5 | 0.09 | 24.8
89.9083 | 3636:00 | 150.2 | 107.7 | 788 | 801 | 398.4 | 488.3 | 82.5 | 0.08 | 24.8
89.9167 | 3633:36 | 150 | 107.7 | 787.8 | 800.8 | 397.4 | 490.2 | 82.5 | 0.09 | 24.8
89.925 | 3636:00 | 150.2 | 108.1 | 788.1 | 801.1 | 395.8 | 489.5 | 82.4 | 0.65 | 24.7
89.9333 | 3638:24 | 150.3 | 108.3 | 787.9 | 801 | 393.1 | 483.2 | 82.6 | -0.04 | 24.7
89.9417 | 3640:48 | 150.2 | 108.5 | 787.9 | 801.1 | 396.8 | 485.4 | 82.4 | -0.06 | 24.7
89.95 | 3645:36 | 150.7 | 108.6 | 787.6 | 801.1 | 394.3 | 482.2 | 82.4 | -0.06 | 24.7
89.9583 | 3648:00 | 150.6 | 108.7 | 787.9 | 801.1 | 391.2 | 479.3 | 82.6 | -0.06 | 24.8
89.9667 | 3648:00 | 150.6 | 108.8 | 787.7 | 801.1 | 393.1 | 488.1 | 82.6 | -0.1 | 24.8
89.975 | 3652:48 | 150.9 | 108.7 | 787.8 | 801 | 392.3 | 481.9 | 82.4 | -0.08 | 24.8
89.9833 | 3652:48 | 150.9 | 108.4 | 787.5 | 800.7 | 393.1 | 484.1 | 82.3 | -0.14 | 24.8
89.9917 | 3648:00 | 150.5 | 108.2 | 787.5 | 800.7 | 397.3 | 491.1 | 82.5 | 0.06 | 24.8
90 | 3645:36 | 150.5 | 108.1 | 788 | 801 | 391.3 | 477.6 | 82.5 | 0.06 | 24.8