## Test Data, controlled param
Lab | ASHLAND
Stand | 3
Test # | 3-1-0-8 | CMIR- 106782 | [13 empty] | Values are recorded manually periodically
[16 empty] | v v v | v v v | v v v
Test Time | Engine Speed | Load | Oil Block temp Deg C | Coolant Out Temp | Intake Air Temp | Dew Point Temp | Fuel Rail Temp | Coolant System Pressure | Intake Air Pressure | Right Exhaust Pressure | Left Exhaust Pressure | Fuel Rail Pressure | Coolant Flow | Right AFR | Left AFR | Right Nox | Left Nox | Blowby
| RPM | Nm |  | Deg C | Deg C | Deg C | Deg C | kPa | kPa | kPa | kPa | kPa | L/min |  |  |  |  | LPM
0:00 | 3903 | 249.9 | 150.7 | 116.2 | 35.6 | 15 | 30.1 | 209 | 0.054 | 4.7 | 4.9 | 401.2 | 173 | 14.63 | 14.45
0:12 | 3902 | 250.1 | 150.6 | 113.7 | 35.4 | 15 | 30.1 | 205.3 | 0.055 | 4.74 | 4.71 | 401.4 | 172.85 | 14.41 | 14.49
0:24 | 3902 | 250.4 | 151.1 | 114.2 | 35.3 | 15 | 30.1 | 209.8 | 0.065 | 4.81 | 4.69 | 401.6 | 174.91 | 14.4 | 14.46
0:36 | 3902 | 250.2 | 151.8 | 114.1 | 35.4 | 15 | 30.2 | 207.5 | 0.063 | 4.76 | 4.7 | 401.5 | 173.96 | 14.41 | 14.51
0:48 | 3905 | 252.1 | 152.5 | 114.5 | 35.4 | 15 | 30.4 | 212.7 | 0.052 | 4.82 | 4.71 | 402 | 174.46 | 14.41 | 14.49
1:00 | 3905 | 250.8 | 151.6 | 115.2 | 35.1 | 15 | 30.4 | 209.6 | 0.065 | 4.72 | 4.68 | 401.8 | 173.53 | 14.38 | 14.46
1:12 | 3907 | 250.1 | 150.3 | 115.7 | 35.2 | 15 | 30.4 | 213.9 | 0.074 | 4.82 | 4.68 | 402.1 | 173.95 | 14.41 | 14.56
1:24 | 3904 | 250.2 | 150.8 | 115.6 | 35.2 | 15 | 30.6 | 211.5 | 0.066 | 4.72 | 4.67 | 402.1 | 172.4 | 14.41 | 14.56
1:36 | 3904 | 250 | 151.1 | 115.3 | 35.2 | 15 | 30.6 | 211.5 | 0.067 | 4.72 | 4.68 | 402.3 | 173.21 | 14.41 | 14.55
1:48 | 3907 | 249.8 | 151.2 | 115.2 | 35.2 | 15 | 30.7 | 215.2 | 0.065 | 4.72 | 4.68 | 401.6 | 172.59 | 14.46 | 14.51
2:00 | 3904 | 250.3 | 151.1 | 114.9 | 35.3 | 15 | 30.7 | 214.3 | 0.073 | 4.72 | 4.67 | 402.1 | 171.43 | 14.4 | 14.56
2:12 | 3904 | 250.1 | 151 | 114.7 | 35.2 | 15 | 30.8 | 213.4 | 0.069 | 4.64 | 4.67 | 402.1 | 171.05 | 14.4 | 14.52
2:24 | 3903 | 250.1 | 151 | 114.7 | 35.1 | 15 | 30.8 | 217.1 | 0.069 | 4.74 | 4.66 | 402.5 | 170.65 | 14.42 | 14.49
2:36 | 3905 | 250.1 | 150.9 | 114.8 | 35.2 | 15 | 30.8 | 217.1 | 0.065 | 4.74 | 4.66 | 402.6 | 170.27 | 14.42 | 14.51
2:48 | 3905 | 250 | 150.9 | 114.8 | 35.3 | 15 | 30.9 | 211.4 | 0.053 | 4.74 | 4.65 | 402.4 | 171.23 | 14.4 | 14.47
3:00 | 3903 | 250.1 | 151.1 | 115.1 | 35.2 | 15 | 30.8 | 221.4 | 0.047 | 4.65 | 4.66 | 402.5 | 169.98 | 14.43 | 14.5
3:12 | 3903 | 250.1 | 151 | 115 | 35.1 | 15 | 30.8 | 212.2 | 0.047 | 4.65 | 4.65 | 402.7 | 170.11 | 14.42 | 14.45
3:24 | 3904 | 250.1 | 150.8 | 114.9 | 35.2 | 15 | 30.8 | 221.4 | 0.055 | 4.65 | 4.65 | 402.5 | 168.84 | 14.43 | 14.55
3:36 | 3904 | 250.3 | 150.7 | 115.1 | 35.1 | 15 | 30.8 | 222.1 | 0.052 | 4.66 | 4.64 | 402.1 | 169.66 | 14.43 | 14.46
3:48 | 3904 | 250.1 | 150.8 | 115.2 | 35 | 15.1 | 30.9 | 225.2 | 0.052 | 4.66 | 4.64 | 402 | 169.66 | 14.44 | 14.45
4:00 | 3904 | 249.9 | 151 | 115.1 | 35.1 | 15.1 | 30.8 | 224.3 | 0.045 | 4.66 | 4.63 | 402.4 | 170.81 | 14.46 | 14.48
4:12 | 3906 | 250 | 151.1 | 115.2 | 35.1 | 15.1 | 30.8 | 224.7 | 0.054 | 4.48 | 4.63 | 402.9 | 170.06 | 14.42 | 14.5
4:24 | 3903 | 250 | 151.2 | 115.2 | 35.1 | 15.1 | 30.9 | 220.8 | 0.051 | 4.57 | 4.62 | 402.5 | 170.2 | 14.43 | 14.44
4:36 | 3905 | 250 | 151 | 115.3 | 35 | 15.1 | 30.9 | 225.2 | 0.052 | 4.57 | 4.63 | 402.7 | 171.2 | 14.44 | 14.44
4:48 | 3903 | 249.9 | 150.9 | 115.2 | 35 | 15.1 | 30.9 | 223 | 0.049 | 4.57 | 4.63 | 403 | 170.7 | 14.39 | 14.47
5:00 | 3906 | 250.2 | 150.9 | 115.2 | 35 | 15.1 | 31 | 223.1 | 0.046 | 4.57 | 4.63 | 402.9 | 170.4 | 14.44 | 14.44
5:12 | 3905 | 250 | 150.9 | 114.9 | 35.1 | 15.1 | 31 | 222.3 | 0.049 | 4.57 | 4.63 | 403.2 | 169 | 14.4 | 14.47
5:24 | 3903 | 250 | 150.9 | 114.8 | 35.1 | 15.1 | 31 | 225.6 | 0.051 | 4.57 | 4.61 | 402.6 | 170.7 | 14.43 | 14.42
5:36 | 3903 | 249.9 | 150.9 | 114.8 | 35.1 | 15.1 | 31.1 | 227.7 | 0.048 | 4.49 | 4.62 | 402.7 | 170.2 | 14.41 | 14.42
5:48 | 3905 | 249.9 | 150.9 | 114.8 | 35.7 | 15.1 | 30.9 | 223.4 | 0.053 | 4.58 | 4.61 | 402.7 | 169.7 | 14.39 | 14.44
6:00 | 3904 | 249.8 | 151 | 114.7 | 35.6 | 15.1 | 30.9 | 226.7 | 0.05 | 4.58 | 4.62 | 402.5 | 169.5 | 14.41 | 14.43
6:12 | 3907 | 250.3 | 151 | 114.6 | 35.2 | 15.1 | 30.8 | 225.5 | 0.052 | 4.58 | 4.62 | 402.3 | 170 | 14.44 | 14.44
6:24 | 3904 | 250.3 | 150.8 | 114.6 | 34.9 | 15.1 | 30.8 | 229.1 | 0.053 | 4.5 | 4.61 | 402.7 | 169.7 | 14.44 | 14.38
6:36 | 3904 | 250.1 | 150.9 | 114.6 | 34.9 | 15.1 | 30.7 | 226.5 | 0.054 | 4.5 | 4.6 | 403 | 169.4 | 14.41 | 14.46
6:48 | 3905 | 249.9 | 150.9 | 114.5 | 35.2 | 15.1 | 30.7 | 227.2 | 0.052 | 4.6 | 4.61 | 403.2 | 169.4 | 14.42 | 14.42
7:00 | 3903 | 249.8 | 150.9 | 114.8 | 35.2 | 15.1 | 30.7 | 223.9 | 0.051 | 4.6 | 4.6 | 402.7 | 169.4 | 14.44 | 14.42
7:12 | 3903 | 250 | 150.9 | 114.9 | 35 | 15.1 | 30.6 | 221.4 | 0.055 | 4.6 | 4.6 | 403.1 | 172.6 | 14.43 | 14.42
7:24 | 3903 | 250.2 | 151.1 | 114.9 | 34.9 | 15.1 | 30.6 | 227.3 | 0.052 | 4.5 | 4.6 | 402.9 | 169.3 | 14.39 | 14.48
7:36 | 3902 | 250 | 151.1 | 115.2 | 34.8 | 15.1 | 30.5 | 228 | 0.049 | 4.5 | 4.61 | 402.9 | 169 | 14.43 | 14.42
7:48 | 3905 | 249.8 | 151.1 | 115.1 | 34.9 | 15.1 | 30.4 | 223 | 0.049 | 4.49 | 4.62 | 403 | 169 | 14.41 | 14.49
8:00 | 3905 | 249.8 | 151.2 | 115.3 | 34.8 | 15.1 | 30.4 | 220.8 | 0.049 | 4.49 | 4.61 | 403 | 168.8 | 14.43 | 14.44
8:12 | 3906 | 249.8 | 151 | 115.2 | 35.1 | 15.1 | 30.2 | 221.2 | 0.048 | 4.49 | 4.62 | 403 | 171.9 | 14.48 | 14.43
8:24 | 3906 | 249.7 | 150.8 | 115.2 | 35 | 15.1 | 30.1 | 222.8 | 0.051 | 4.49 | 4.61 | 402.9 | 169.1 | 14.43 | 14.47
8:36 | 3904 | 250.1 | 150.8 | 115.4 | 34.9 | 15.1 | 30.1 | 220.4 | 0.053 | 4.49 | 4.59 | 403 | 167.7 | 14.44 | 14.41
8:48 | 3905 | 249.9 | 150.8 | 115.4 | 34.8 | 15.1 | 30.1 | 226 | 0.047 | 4.41 | 4.6 | 403.5 | 169.5 | 14.43 | 14.47
9:00 | 3903 | 250.1 | 150.9 | 114.9 | 35.2 | 15.1 | 30.2 | 219.1 | 0.047 | 4.5 | 4.6 | 403.2 | 170.3 | 14.4 | 14.46
9:12 | 3904 | 250 | 150.9 | 114.9 | 35.2 | 15.1 | 30.2 | 219.4 | 0.051 | 4.5 | 4.6 | 403.1 | 170.1 | 14.42 | 14.47
9:24 | 3905 | 250.2 | 151 | 114.8 | 35 | 15.1 | 30.1 | 224.3 | 0.046 | 4.5 | 4.58 | 403 | 169 | 14.42 | 14.45
9:36 | 3905 | 250 | 151 | 114.7 | 35.1 | 15.1 | 30.3 | 223.6 | 0.052 | 4.32 | 4.59 | 402.9 | 168.1 | 14.44 | 14.42
9:48 | 3906 | 250.2 | 150.9 | 114.3 | 34.9 | 15.1 | 30.1 | 225.5 | 0.05 | 4.6 | 4.59 | 402.8 | 168.1 | 14.44 | 14.45
10:00 | 3904 | 249.8 | 150.9 | 114.4 | 34.9 | 15.1 | 30.1 | 211.2 | 0.057 | 4.6 | 4.6 | 403 | 168.7 | 14.43 | 14.47
10:12 | 3903 | 250 | 150.8 | 114.5 | 34.9 | 15.1 | 30.1 | 209 | 0.054 | 4.6 | 4.6 | 402.5 | 168.8 | 14.43 | 14.47
10:24 | 3904 | 249.9 | 150.9 | 114.8 | 34.8 | 15.1 | 30.2 | 210.8 | 0.056 | 4.5 | 4.58 | 402.7 | 172.3 | 14.44 | 14.47
10:36 | 3906 | 249.8 | 151 | 115.2 | 34.9 | 15.1 | 30.1 | 204.8 | 0.053 | 4.42 | 4.58 | 402.7 | 168.4 | 14.44 | 14.44
10:48 | 3904 | 249.9 | 151.1 | 115.4 | 34.9 | 15.1 | 30.1 | 204.2 | 0.052 | 4.52 | 4.58 | 402.7 | 168.9 | 14.44 | 14.47
11:00 | 3905 | 249.9 | 151 | 115.3 | 35 | 15.1 | 30.1 | 203.8 | 0.054 | 4.52 | 4.58 | 402.7 | 169.2 | 14.43 | 14.44
11:12 | 3903 | 249.9 | 151.1 | 115.4 | 35.1 | 15.1 | 30.1 | 198.2 | 0.046 | 4.52 | 4.59 | 402.7 | 170 | 14.41 | 14.41
11:24 | 3903 | 250.2 | 151.2 | 115.4 | 35 | 15.1 | 30.1 | 205.9 | 0.045 | 4.51 | 4.59 | 402.7 | 171.4 | 14.35 | 14.42
11:36 | 3903 | 249.9 | 151.1 | 115.5 | 34.9 | 15.1 | 30.1 | 202.8 | 0.048 | 4.51 | 4.59 | 402.5 | 171 | 14.42 | 14.48
11:48 | 3903 | 250 | 150.7 | 115.8 | 34.9 | 15.1 | 30.1 | 208.6 | 0.049 | 4.42 | 4.58 | 402.5 | 169.7 | 14.39 | 14.44
12:00 | 3905 | 249.9 | 150.7 | 115.7 | 35.2 | 15.1 | 30.1 | 211.1 | 0.053 | 4.43 | 4.59 | 402.5 | 172.7 | 14.44 | 14.43 | 3340 | 3180 | 59.89
12:12 | 3903 | 250 | 151.6 | 114.3 | 35.2 | 15.1 | 30.2 | 203.2 | 0.047 | 4.43 | 4.57 | 401.8 | 172.3 | 14.38 | 14.49
12:24 | 3905 | 249.8 | 150.9 | 113.8 | 35.1 | 15.1 | 30.2 | 207.1 | 0.048 | 4.43 | 4.59 | 402.1 | 169.4 | 14.43 | 14.44
12:36 | 3906 | 250 | 150.7 | 114.1 | 35 | 15.1 | 30.1 | 207.5 | 0.041 | 4.51 | 4.59 | 402.2 | 169.9 | 14.42 | 14.46
12:48 | 3904 | 250 | 150.9 | 114.3 | 35.1 | 15.1 | 30.2 | 206.9 | 0.049 | 4.51 | 4.59 | 402 | 169.4 | 14.43 | 14.45
13:00 | 3903 | 249.8 | 151.3 | 115 | 35.1 | 15.1 | 30.1 | 209 | 0.05 | 4.51 | 4.58 | 402.3 | 169.8 | 14.39 | 14.44
13:12 | 3904 | 249.8 | 151 | 116.2 | 34.8 | 15.1 | 30.1 | 205.9 | 0.054 | 4.51 | 4.59 | 402.2 | 170.1 | 14.45 | 14.41
13:24 | 3903 | 249.9 | 150.9 | 115.9 | 34.8 | 15.1 | 30.1 | 206.8 | 0.048 | 4.51 | 4.59 | 402.1 | 170.1 | 14.38 | 14.43
13:36 | 3902 | 250.2 | 150.7 | 114 | 35.1 | 15.2 | 30.2 | 205.6 | 0.043 | 4.61 | 4.59 | 402.3 | 169.2 | 14.39 | 14.46
13:48 | 3903 | 250 | 150.8 | 114 | 35.1 | 15.1 | 30.3 | 212.3 | 0.042 | 4.61 | 4.59 | 402.3 | 169.8 | 14.42 | 14.39
14:00 | 3904 | 250 | 151.3 | 114.4 | 35.1 | 15.2 | 30.1 | 200.1 | 0.04 | 4.61 | 4.58 | 401.9 | 168.9 | 14.4 | 14.43
14:12 | 3904 | 250 | 151.1 | 114.8 | 35.1 | 15.2 | 30.3 | 211.3 | 0.056 | 4.52 | 4.58 | 401.8 | 169.3 | 14.43 | 14.47
14:24 | 3903 | 250 | 150.2 | 116.1 | 35.2 | 15.2 | 30.2 | 205.7 | 0.051 | 4.6 | 4.59 | 401.4 | 169.7 | 14.4 | 14.49
14:36 | 3903 | 249.9 | 152.1 | 116 | 34.9 | 15.2 | 30.2 | 203.4 | 0.047 | 4.6 | 4.6 | 401.6 | 169.4 | 14.41 | 14.47
14:48 | 3904 | 249.8 | 150.3 | 113.7 | 34.8 | 15.2 | 30 | 208.9 | 0.046 | 4.6 | 4.61 | 401.3 | 169.6 | 14.39 | 14.46
15:00 | 3905 | 250 | 150.8 | 114.3 | 34.8 | 15.2 | 30 | 202.7 | 0.052 | 4.59 | 4.59 | 401.4 | 169.5 | 14.36 | 14.48
15:12 | 3904 | 250.1 | 151.3 | 114.2 | 35.1 | 15.2 | 29.9 | 211 | 0.05 | 4.51 | 4.59 | 401.5 | 169.1 | 14.41 | 14.47
15:24 | 3904 | 250.1 | 150.9 | 114.4 | 35.2 | 15.2 | 29.9 | 210.3 | 0.049 | 4.52 | 4.59 | 401.8 | 169.2 | 14.35 | 14.46
15:36 | 3904 | 249.8 | 150.4 | 116 | 35.1 | 15.2 | 29.7 | 213.3 | 0.05 | 4.52 | 4.58 | 402.2 | 169 | 14.4 | 14.5
15:48 | 3904 | 249.8 | 152 | 116 | 35 | 15.2 | 29.7 | 210.2 | 0.05 | 4.52 | 4.58 | 402.1 | 169.8 | 14.41 | 14.49
16:00 | 3902 | 249.7 | 150.2 | 114 | 34.9 | 15.2 | 29.6 | 207.7 | 0.045 | 4.52 | 4.56 | 401.8 | 170.1 | 14.44 | 14.52
16:12 | 3904 | 250 | 151.2 | 113.8 | 35 | 15.2 | 29.6 | 209.9 | 0.046 | 4.61 | 4.59 | 402.2 | 168.7 | 14.38 | 14.44
16:24 | 3904 | 249.9 | 151.4 | 114.1 | 34.9 | 15.2 | 29.7 | 205.4 | 0.046 | 4.61 | 4.59 | 402.1 | 170.9 | 14.41 | 14.46
16:36 | 3905 | 250 | 150.9 | 114.7 | 34.8 | 15.2 | 29.6 | 207 | 0.047 | 4.61 | 4.6 | 402.4 | 171.3 | 14.38 | 14.45
16:48 | 3903 | 249.6 | 151.1 | 116.2 | 35.1 | 15.2 | 29.8 | 205.5 | 0.049 | 4.6 | 4.58 | 402.1 | 169.8 | 14.39 | 14.44
17:00 | 3903 | 250 | 151.1 | 116 | 34.9 | 15.2 | 29.8 | 203 | 0.052 | 4.52 | 4.59 | 402 | 168.6 | 14.41 | 14.43
17:12 | 3906 | 249.9 | 150.5 | 113.6 | 34.9 | 15.2 | 29.7 | 207.6 | 0.044 | 4.51 | 4.6 | 402.3 | 169.3 | 14.42 | 14.47
17:24 | 3903 | 250.1 | 151.3 | 114.1 | 35.1 | 15.2 | 29.8 | 201.4 | 0.049 | 4.51 | 4.59 | 402.1 | 169.9 | 14.42 | 14.51
17:36 | 3903 | 250 | 151.1 | 114.5 | 35 | 15.2 | 29.9 | 210.9 | 0.048 | 4.51 | 4.59 | 402.6 | 169.4 | 14.42 | 14.46
17:48 | 3903 | 250 | 150.5 | 115.7 | 34.9 | 15.2 | 29.9 | 207.8 | 0.053 | 4.52 | 4.58 | 402.5 | 169.7 | 14.41 | 14.43
18:00 | 3903 | 250 | 151.9 | 116 | 34.9 | 15.2 | 29.9 | 207.8 | 0.028 | 4.52 | 4.58 | 402.1 | 170.5 | 14.41 | 14.41
18:12 | 3903 | 249.9 | 150.4 | 115.9 | 35.1 | 15.2 | 29.9 | 210.8 | 0.033 | 4.52 | 4.59 | 401.8 | 170 | 14.41 | 14.47
18:24 | 3903 | 250 | 151 | 114.2 | 35.1 | 15.3 | 30 | 208.9 | 0.038 | 4.51 | 4.59 | 401.5 | 170.7 | 14.38 | 14.45
18:36 | 3903 | 250 | 151.2 | 114.3 | 35.1 | 15.3 | 30.1 | 209.7 | 0.042 | 4.5 | 4.6 | 401.4 | 172.5 | 14.4 | 14.5
18:48 | 3903 | 249.9 | 150.9 | 114.4 | 34.9 | 15.3 | 30.2 | 204.1 | 0.055 | 4.5 | 4.59 | 401.4 | 169.3 | 14.39 | 14.5
19:00 | 3903 | 250.2 | 150.9 | 114.9 | 34.8 | 15.3 | 30.1 | 202.7 | 0.051 | 4.52 | 4.6 | 401.4 | 171.5 | 14.38 | 14.45
19:12 | 3903 | 249.9 | 150.7 | 116.1 | 35.1 | 15.3 | 30.2 | 209.2 | 0.053 | 4.52 | 4.58 | 401.2 | 171.6 | 14.38 | 14.45
19:24 | 3906 | 249.8 | 151.7 | 115.7 | 35.2 | 15.3 | 30.2 | 211.1 | 0.058 | 4.52 | 4.59 | 401.4 | 171.3 | 14.45 | 14.43
19:36 | 3904 | 250.2 | 150.5 | 114.3 | 35.1 | 15.3 | 30.1 | 208.9 | 0.057 | 4.6 | 4.58 | 401.1 | 170.1 | 14.36 | 14.42
19:48 | 3904 | 250.2 | 151 | 114.4 | 35.1 | 15.3 | 30.1 | 210 | 0.051 | 4.6 | 4.6 | 401.6 | 170.5 | 14.37 | 14.5
20:00 | 3903 | 250.1 | 151.4 | 114.3 | 35.1 | 15.3 | 30.1 | 205.4 | 0.049 | 4.6 | 4.6 | 401.7 | 170.4 | 14.4 | 14.49
20:12 | 3904 | 250 | 150.9 | 114.9 | 34.9 | 15.3 | 30.1 | 210.1 | 0.05 | 4.6 | 4.58 | 402.1 | 169.8 | 14.38 | 14.49
20:24 | 3903 | 249.9 | 150.6 | 115.6 | 35 | 15.3 | 30.3 | 208 | 0.052 | 4.52 | 4.58 | 402 | 169.4 | 14.41 | 14.52
20:36 | 3902 | 249.8 | 151.8 | 115.9 | 35 | 15.3 | 30.2 | 202.7 | 0.047 | 4.52 | 4.59 | 402.1 | 171.5 | 14.43 | 14.48
20:48 | 3903 | 250.2 | 150.3 | 114.3 | 35.1 | 15.3 | 30.3 | 211.8 | 0.049 | 4.51 | 4.59 | 402.1 | 169.8 | 14.42 | 14.52
21:00 | 3903 | 249.9 | 151.1 | 114.1 | 35.2 | 15.3 | 30.3 | 203.2 | 0.048 | 4.51 | 4.59 | 402 | 169.8 | 14.39 | 14.46
21:12 | 3905 | 249.8 | 151.4 | 114.4 | 35 | 15.3 | 30.3 | 213.1 | 0.041 | 4.52 | 4.59 | 401.6 | 169.8 | 14.38 | 14.47
21:24 | 3906 | 250.1 | 150.9 | 114.7 | 34.9 | 15.4 | 30.2 | 201.9 | 0.047 | 4.52 | 4.58 | 401.3 | 169.6 | 14.39 | 14.46
21:36 | 3904 | 250.3 | 150.8 | 115.6 | 35 | 15.4 | 30.2 | 205.1 | 0.054 | 4.52 | 4.59 | 401 | 169.8 | 14.39 | 14.47
21:48 | 3904 | 249.9 | 151.2 | 116.1 | 34.9 | 15.4 | 30.2 | 211.8 | 0.048 | 4.61 | 4.59 | 401.2 | 170.1 | 14.39 | 14.48
22:00 | 3904 | 249.8 | 150.9 | 115.7 | 34.9 | 15.4 | 30.2 | 205.7 | 0.045 | 4.61 | 4.59 | 401.1 | 169.8 | 14.39 | 14.45
22:12 | 3905 | 250 | 150.7 | 114.4 | 34.8 | 15.4 | 30.2 | 207.5 | 0.044 | 4.61 | 4.59 | 400.9 | 169.6 | 14.4 | 14.45
22:24 | 3904 | 250 | 151.2 | 114.4 | 34.9 | 15.4 | 30.2 | 213.5 | 0.053 | 4.51 | 4.6 | 401.1 | 172.3 | 14.38 | 14.48
22:36 | 3903 | 250 | 151.3 | 114.4 | 34.7 | 15.4 | 30.2 | 210.8 | 0.056 | 4.61 | 4.59 | 401.2 | 170.7 | 14.39 | 14.46
22:48 | 3904 | 249.6 | 151 | 114.3 | 34.9 | 15.4 | 30 | 205.5 | 0.063 | 4.61 | 4.59 | 401.5 | 169.1 | 14.38 | 14.46
23:00 | 3904 | 250 | 151.1 | 114.8 | 35.2 | 15.4 | 30 | 209.3 | 0.062 | 4.61 | 4.59 | 401.6 | 170.7 | 14.36 | 14.51
23:12 | 3904 | 249.8 | 151.1 | 115 | 35.1 | 15.4 | 30 | 203.9 | 0.058 | 4.61 | 4.59 | 401.3 | 171.8 | 14.42 | 14.5
23:24 | 3905 | 250 | 151 | 115.4 | 35 | 15.4 | 29.9 | 211.5 | 0.059 | 4.61 | 4.58 | 401.1 | 168.9 | 14.38 | 14.5
23:36 | 3904 | 249.9 | 151.1 | 115.6 | 35 | 15.4 | 29.8 | 213.4 | 0.059 | 4.52 | 4.58 | 400.8 | 169.1 | 14.41 | 14.49
23:48 | 3906 | 249.9 | 151 | 115.6 | 35.2 | 15.5 | 30 | 211.2 | 0.064 | 4.81 | 4.57 | 400.9 | 168.3 | 14.37 | 14.45
24:00 | 3900 | 249.8 | 149.8 | 115.9 | 35.3 | 16.1 | 29.8 | 209.9 | 0.045 | 4.81 | 4.69 | 398.4 | 169.6 | 14.37 | 14.53
24:12 | 3903 | 249.8 | 150.8 | 116 | 35.3 | 16.1 | 29.9 | 210.3 | 0.046 | 4.92 | 4.7 | 398.3 | 168.4 | 14.39 | 14.55
24:24 | 3904 | 250 | 151.7 | 115.7 | 35.2 | 16.1 | 30 | 214 | 0.05 | 4.92 | 4.68 | 398.4 | 168.8 | 14.35 | 14.63
24:36 | 3903 | 250.1 | 152.3 | 115.4 | 35.2 | 16.1 | 29.9 | 211.2 | 0.043 | 4.92 | 4.7 | 398.2 | 169.6 | 14.36 | 14.59
24:48 | 3904 | 250.1 | 152.7 | 114.9 | 35.3 | 16.1 | 29.9 | 211.9 | 0.047 | 4.91 | 4.69 | 398.7 | 168.7 | 14.37 | 14.56
25:00 | 3904 | 250.1 | 151.5 | 114.9 | 35.3 | 16.1 | 30 | 216.6 | 0.053 | 4.91 | 4.68 | 398.3 | 170.9 | 14.36 | 14.57
25:12 | 3903 | 250.3 | 150.2 | 114.8 | 35.3 | 16.1 | 30 | 214.8 | 0.057 | 4.82 | 4.69 | 398.7 | 169.6 | 14.36 | 14.54
25:24 | 3903 | 250.3 | 150.9 | 114.4 | 35.2 | 16.1 | 30.1 | 205.1 | 0.057 | 4.82 | 4.68 | 398.8 | 169.7 | 14.37 | 14.6
25:36 | 3904 | 250.1 | 151.2 | 114.4 | 34.9 | 16.1 | 30.1 | 207.1 | 0.058 | 4.83 | 4.68 | 399.1 | 169.2 | 14.4 | 14.54
25:48 | 3903 | 250.1 | 151.3 | 114.4 | 35.1 | 16.1 | 30.1 | 204.7 | 0.059 | 4.83 | 4.67 | 399.4 | 170.8 | 14.4 | 14.53
26:00 | 3903 | 250.2 | 151 | 114.4 | 35 | 16.1 | 30 | 202.5 | 0.057 | 4.83 | 4.67 | 399.3 | 171.4 | 14.37 | 14.51
26:12 | 3903 | 250.2 | 151 | 114.8 | 34.9 | 16.1 | 30.1 | 203.5 | 0.06 | 4.83 | 4.67 | 399.1 | 170.4 | 14.39 | 14.53
26:24 | 3902 | 250.1 | 151.1 | 115.1 | 34.9 | 16.1 | 30.2 | 209.6 | 0.061 | 4.83 | 4.65 | 398.7 | 168.9 | 14.41 | 14.48
26:36 | 3902 | 249.9 | 151.1 | 115.1 | 34.8 | 16.1 | 30.1 | 213.9 | 0.062 | 4.82 | 4.68 | 398.7 | 169.7 | 14.41 | 14.51
26:48 | 3903 | 250.2 | 151.1 | 115.4 | 34.9 | 16.1 | 30.1 | 216.5 | 0.066 | 4.82 | 4.66 | 398.9 | 169 | 14.4 | 14.51
27:00 | 3903 | 250.1 | 151 | 115.5 | 35.1 | 16.1 | 30 | 206.3 | 0.064 | 4.75 | 4.65 | 398.5 | 170.6 | 14.41 | 14.52
27:12 | 3903 | 249.9 | 150.9 | 115.6 | 35.1 | 16.1 | 30 | 211.4 | 0.062 | 4.75 | 4.65 | 399.3 | 170 | 14.4 | 14.49
27:24 | 3906 | 250.1 | 150.9 | 115.3 | 35.3 | 16.1 | 29.9 | 202.3 | 0.059 | 4.75 | 4.66 | 399.8 | 168.7 | 14.39 | 14.51
27:36 | 3903 | 250 | 150.9 | 115.2 | 35.3 | 16.1 | 29.9 | 211.2 | 0.063 | 4.74 | 4.66 | 399.1 | 170.8 | 14.4 | 14.53
27:48 | 3905 | 250.2 | 150.9 | 115 | 35.1 | 16.1 | 29.9 | 215.7 | 0.059 | 4.75 | 4.66 | 400.6 | 169.5 | 14.4 | 14.51
28:00 | 3903 | 250.2 | 150.9 | 114.8 | 34.9 | 16.1 | 29.9 | 235.2 | 0.059 | 4.75 | 4.65 | 401.2 | 169.2 | 14.36 | 14.52
28:12 | 3902 | 250.2 | 150.9 | 114.7 | 35.1 | 16.1 | 29.9 | 229.8 | 0.061 | 4.75 | 4.65 | 401.2 | 169.9 | 14.38 | 14.5
28:24 | 3904 | 250 | 150.9 | 114.4 | 35 | 16.1 | 29.9 | 233.4 | 0.064 | 4.75 | 4.64 | 401.4 | 168.9 | 14.38 | 14.48
28:36 | 3904 | 250.2 | 151 | 114.4 | 34.9 | 16.1 | 29.6 | 234.4 | 0.061 | 4.75 | 4.64 | 401.1 | 170.5 | 14.37 | 14.56
28:48 | 3903 | 250 | 151 | 114.7 | 35.2 | 16.1 | 29.7 | 226.2 | 0.052 | 4.76 | 4.65 | 401.2 | 168.4 | 14.41 | 14.45
29:00 | 3905 | 249.9 | 150.9 | 115.1 | 35.4 | 16.1 | 29.6 | 220.9 | 0.052 | 4.76 | 4.64 | 399.5 | 166.9 | 14.4 | 14.46
29:12 | 3903 | 250.3 | 151.1 | 115.1 | 35.3 | 16.1 | 29.9 | 217.7 | 0.043 | 4.76 | 4.64 | 399.3 | 168.1 | 14.4 | 14.47
29:24 | 3903 | 250.2 | 151 | 115.2 | 34.9 | 16.1 | 29.8 | 218.8 | 0.05 | 4.76 | 4.64 | 399.5 | 169.7 | 14.39 | 14.47
29:36 | 3904 | 250.3 | 150.9 | 115.4 | 34.9 | 16.1 | 29.7 | 211.4 | 0.051 | 4.68 | 4.63 | 399.2 | 168.9 | 14.42 | 14.48
29:48 | 3904 | 250.2 | 151 | 115.6 | 34.9 | 16.1 | 29.7 | 216 | 0.048 | 4.68 | 4.62 | 399.6 | 167.5 | 14.38 | 14.47
30:00 | 3905 | 250.5 | 151 | 115.6 | 35 | 16.1 | 29.6 | 208.1 | 0.054 | 4.77 | 4.63 | 399.3 | 168.8 | 14.39 | 14.47
30:12 | 3902 | 250.1 | 151 | 115.4 | 35 | 16.1 | 29.5 | 206.2 | 0.057 | 4.77 | 4.63 | 399.6 | 168.9 | 14.4 | 14.54
30:24 | 3903 | 250.3 | 150.9 | 114.9 | 35 | 16.1 | 29.7 | 203 | 0.049 | 4.77 | 4.62 | 400 | 171 | 14.38 | 14.52
30:36 | 3902 | 250 | 150.8 | 114.9 | 35 | 16.1 | 29.8 | 209.6 | 0.051 | 4.68 | 4.62 | 400.1 | 169.1 | 14.38 | 14.47
30:48 | 3903 | 250 | 150.8 | 114.8 | 35.1 | 16.1 | 29.8 | 209.8 | 0.051 | 4.68 | 4.62 | 399.6 | 168.8 | 14.41 | 14.5
31:00 | 3905 | 250.1 | 150.9 | 114.5 | 35.2 | 16.1 | 29.8 | 202.8 | 0.05 | 4.68 | 4.62 | 400.1 | 169.7 | 14.43 | 14.47
31:12 | 3903 | 250.1 | 150.9 | 114.4 | 35.1 | 16.1 | 29.7 | 199.9 | 0.047 | 4.68 | 4.62 | 400.2 | 169.1 | 14.4 | 14.48
31:24 | 3903 | 250.1 | 151.1 | 114.6 | 35.2 | 16.1 | 29.7 | 208.4 | 0.046 | 4.68 | 4.62 | 400.4 | 168.3 | 14.38 | 14.51
31:36 | 3905 | 250 | 151.2 | 114.7 | 35.2 | 16.1 | 29.9 | 203.2 | 0.049 | 4.68 | 4.63 | 400.9 | 170.6 | 14.37 | 14.49
31:48 | 3905 | 250.1 | 151.2 | 114.8 | 35 | 16.1 | 29.9 | 199 | 0.048 | 4.68 | 4.62 | 401.3 | 169.2 | 14.37 | 14.48
32:00 | 3905 | 250.1 | 151 | 115.2 | 34.7 | 16.1 | 30.1 | 208.2 | 0.054 | 4.69 | 4.62 | 403.6 | 169.2 | 14.39 | 14.48
32:12 | 3905 | 250 | 150.9 | 115.3 | 34.9 | 16.1 | 30.1 | 202.8 | 0.052 | 4.69 | 4.61 | 403.4 | 169.7 | 14.41 | 14.45
32:24 | 3903 | 250.4 | 150.8 | 115.4 | 34.9 | 16.1 | 30.2 | 206.3 | 0.049 | 4.69 | 4.62 | 403.6 | 168.5 | 14.36 | 14.49
32:36 | 3905 | 250 | 150.8 | 115.3 | 35 | 16.1 | 30.2 | 208 | 0.049 | 4.6 | 4.6 | 403.6 | 169.9 | 14.41 | 14.46
32:48 | 3903 | 250 | 151 | 115.6 | 35.1 | 16.1 | 30.3 | 205.1 | 0.061 | 4.68 | 4.61 | 403.2 | 169.2 | 14.4 | 14.55
33:00 | 3903 | 250.2 | 151.1 | 115.2 | 35.1 | 16.1 | 30.3 | 200.1 | 0.046 | 4.69 | 4.62 | 403.3 | 168.9 | 14.42 | 14.49
33:12 | 3903 | 250.2 | 151.1 | 115.2 | 34.8 | 16.1 | 30.1 | 204.1 | 0.055 | 4.69 | 4.61 | 403.3 | 169.1 | 14.41 | 14.55
33:24 | 3905 | 250.1 | 151 | 115 | 34.8 | 16.1 | 30.1 | 199.6 | 0.056 | 4.69 | 4.61 | 402.9 | 169.9 | 14.42 | 14.47
33:36 | 3902 | 250.1 | 151.1 | 114.9 | 35 | 16.1 | 30.2 | 204.7 | 0.051 | 4.69 | 4.61 | 402.9 | 168.7 | 14.36 | 14.56
33:48 | 3905 | 250.2 | 150.9 | 114.6 | 35.1 | 16.2 | 30.3 | 202.2 | 0.051 | 4.69 | 4.61 | 402.5 | 169.1 | 14.39 | 14.46
34:00 | 3906 | 250.1 | 151 | 114.8 | 35 | 16.2 | 30.4 | 201.5 | 0.05 | 4.69 | 4.61 | 402.5 | 168.9 | 14.38 | 14.5
34:12 | 3905 | 249.9 | 150.9 | 114.4 | 35.2 | 16.2 | 30.4 | 206 | 0.051 | 4.6 | 4.6 | 402.3 | 170.8 | 14.39 | 14.49
34:24 | 3903 | 249.7 | 150.9 | 114.3 | 35.1 | 16.2 | 30.4 | 206 | 0.052 | 4.6 | 4.61 | 402.5 | 170.2 | 14.44 | 14.46
34:36 | 3904 | 250.2 | 150.9 | 114.4 | 34.9 | 16.2 | 30.4 | 200.5 | 0.045 | 4.6 | 4.6 | 402.7 | 169.8 | 14.42 | 14.49
34:48 | 3903 | 250.3 | 151.1 | 114.7 | 35 | 16.2 | 30.5 | 206.8 | 0.048 | 4.6 | 4.6 | 402.8 | 172 | 14.37 | 14.45
35:00 | 3903 | 250.1 | 151.2 | 115.2 | 35 | 16.2 | 30.5 | 207.4 | 0.053 | 4.61 | 4.59 | 403.6 | 169.1 | 14.35 | 14.48
35:12 | 3903 | 250.1 | 151.2 | 115.3 | 35.1 | 16.2 | 30.5 | 200.1 | 0.051 | 4.61 | 4.59 | 403.5 | 169.4 | 14.44 | 14.45
35:24 | 3906 | 250.1 | 150.9 | 115.4 | 35.2 | 16.2 | 30.4 | 204.6 | 0.045 | 4.61 | 4.6 | 403.5 | 169.7 | 14.37 | 14.46
35:36 | 3901 | 250 | 150.9 | 115.7 | 35.1 | 16.3 | 30.4 | 205.8 | 0.047 | 4.6 | 4.59 | 403.4 | 169.8 | 14.39 | 14.47
35:48 | 3902 | 250.3 | 150.9 | 115.3 | 34.9 | 16.3 | 30.4 | 210.8 | 0.041 | 4.61 | 4.6 | 403.5 | 170.3 | 14.34 | 14.54
36:00 | 3905 | 250 | 150.8 | 115.1 | 35 | 16.3 | 30.4 | 201.7 | 0.049 | 4.71 | 4.59 | 403 | 172.3 | 14.4 | 14.56
36:12 | 3906 | 250.2 | 150.8 | 115 | 35.2 | 16.3 | 30.4 | 203.7 | 0.045 | 4.71 | 4.59 | 403.1 | 170.1 | 14.4 | 14.53
36:24 | 3903 | 249.7 | 150.8 | 114.6 | 35.1 | 16.3 | 30.2 | 201.8 | 0.046 | 4.71 | 4.59 | 403.2 | 170.7 | 14.41 | 14.51
36:36 | 3904 | 250.2 | 150.9 | 114.3 | 35 | 16.3 | 30.3 | 202.5 | 0.046 | 4.61 | 4.59 | 403.2 | 169 | 14.39 | 14.48
36:48 | 3905 | 250.3 | 151.1 | 114.5 | 35.1 | 16.3 | 30.2 | 208.1 | 0.046 | 4.61 | 4.58 | 403.3 | 168.8 | 14.39 | 14.52
37:00 | 3904 | 250 | 151.1 | 114.8 | 35.1 | 16.3 | 30.2 | 208.5 | 0.052 | 4.61 | 4.58 | 403.4 | 170 | 14.42 | 14.46
37:12 | 3904 | 250.1 | 151.2 | 114.9 | 35.2 | 16.3 | 30.1 | 194.9 | 0.048 | 4.61 | 4.59 | 403.9 | 170.5 | 14.4 | 14.51
37:24 | 3903 | 250.1 | 151 | 114.9 | 35 | 16.3 | 30.2 | 208.3 | 0.05 | 4.61 | 4.58 | 404.1 | 170.6 | 14.39 | 14.48
37:36 | 3903 | 250.3 | 150.9 | 115.1 | 35 | 16.3 | 30.2 | 198.9 | 0.051 | 4.52 | 4.58 | 403.8 | 168.4 | 14.38 | 14.52
37:48 | 3903 | 250.3 | 150.9 | 114.9 | 34.9 | 16.3 | 30.1 | 204.7 | 0.051 | 4.52 | 4.58 | 403.7 | 169.7 | 14.37 | 14.49
38:00 | 3903 | 250.1 | 150.9 | 115.1 | 34.8 | 16.3 | 30.1 | 197.3 | 0.05 | 4.53 | 4.58 | 403.3 | 172.7 | 14.36 | 14.46
38:12 | 3904 | 250.1 | 150.9 | 115.1 | 34.9 | 16.3 | 30.1 | 207.5 | 0.055 | 4.53 | 4.57 | 403.2 | 172.3 | 14.39 | 14.47
38:24 | 3904 | 250.1 | 151 | 115.1 | 35.1 | 16.3 | 30.1 | 200 | 0.063 | 4.53 | 4.57 | 403 | 169.4 | 14.36 | 14.45
38:36 | 3905 | 249.9 | 150.9 | 115.1 | 35.1 | 16.3 | 30.1 | 204.4 | 0.056 | 4.53 | 4.57 | 403 | 169.9 | 14.36 | 14.55
38:48 | 3905 | 249.9 | 151 | 115.1 | 35.2 | 16.4 | 30.2 | 206.5 | 0.05 | 4.53 | 4.58 | 403 | 169.4 | 14.37 | 14.48
39:00 | 3903 | 250.1 | 151.1 | 115 | 35.2 | 16.4 | 30.1 | 199.7 | 0.046 | 4.52 | 4.58 | 403.3 | 169.8 | 14.38 | 14.49
39:12 | 3902 | 250.2 | 151.1 | 115 | 34.9 | 16.4 | 30.1 | 201.1 | 0.046 | 4.53 | 4.58 | 403.6 | 170.1 | 14.4 | 14.45
39:24 | 3905 | 249.8 | 150.9 | 114.9 | 34.9 | 16.4 | 30.1 | 199 | 0.049 | 4.53 | 4.57 | 403.9 | 170.1 | 14.38 | 14.45
39:36 | 3903 | 250.2 | 150.8 | 115 | 34.9 | 16.4 | 30.1 | 206.5 | 0.051 | 4.53 | 4.57 | 404.1 | 169.2 | 14.39 | 14.46
39:48 | 3904 | 250.1 | 150.8 | 115.2 | 34.9 | 16.4 | 30.1 | 201.5 | 0.042 | 4.53 | 4.57 | 403.6 | 169.8 | 14.39 | 14.53
40:00 | 3903 | 250 | 150.8 | 115.1 | 35.1 | 16.4 | 30.1 | 201.5 | 0.049 | 4.44 | 4.56 | 403.8 | 168.9 | 14.4 | 14.46
40:12 | 3904 | 250 | 151.1 | 114.9 | 35.2 | 16.4 | 30.1 | 207.2 | 0.045 | 4.45 | 4.55 | 403.6 | 169.3 | 14.36 | 14.46
40:24 | 3903 | 250 | 151.1 | 114.9 | 34.9 | 16.4 | 30.1 | 199.4 | 0.052 | 4.45 | 4.55 | 403.1 | 169.7 | 14.41 | 14.56
40:36 | 3903 | 250 | 151.2 | 114.8 | 35 | 16.4 | 30.3 | 206.2 | 0.053 | 4.54 | 4.55 | 403.2 | 169.4 | 14.38 | 14.47
40:48 | 3904 | 249.9 | 151 | 114.8 | 34.9 | 16.4 | 30.1 | 201.4 | 0.05 | 4.54 | 4.56 | 403.2 | 169.6 | 14.34 | 14.46
41:00 | 3906 | 249.9 | 150.9 | 114.8 | 34.9 | 16.4 | 30.1 | 201.4 | 0.047 | 4.54 | 4.56 | 403.1 | 169.5 | 14.37 | 14.5
41:12 | 3903 | 250.3 | 150.8 | 114.8 | 34.9 | 16.4 | 30.1 | 204.8 | 0.048 | 4.54 | 4.55 | 403.4 | 169.1 | 14.35 | 14.56
41:24 | 3904 | 250 | 150.9 | 114.8 | 35 | 16.4 | 30.1 | 198.2 | 0.053 | 4.54 | 4.56 | 403.5 | 169.2 | 14.38 | 14.45
41:36 | 3903 | 250 | 151.1 | 114.6 | 34.8 | 16.4 | 30.1 | 200.8 | 0.047 | 4.64 | 4.56 | 403.9 | 169 | 14.36 | 14.53
41:48 | 3903 | 250.2 | 151.1 | 114.8 | 34.8 | 16.4 | 30.2 | 197.2 | 0.048 | 4.64 | 4.56 | 404 | 169.8 | 14.38 | 14.55
42:00 | 3903 | 249.9 | 151.2 | 115.1 | 34.9 | 16.4 | 30.2 | 201.6 | 0.048 | 4.64 | 4.57 | 403.9 | 170.1 | 14.38 | 14.48
42:12 | 3904 | 249.8 | 150.9 | 115 | 34.9 | 16.4 | 30.1 | 199.5 | 0.054 | 4.54 | 4.55 | 403.9 | 168.7 | 14.39 | 14.45
42:24 | 3902 | 250 | 151 | 115.2 | 34.9 | 16.4 | 30.2 | 203.8 | 0.052 | 4.54 | 4.56 | 403.9 | 170.9 | 14.35 | 14.49
42:36 | 3903 | 250.1 | 150.9 | 115.2 | 35 | 16.4 | 30.3 | 199 | 0.051 | 4.55 | 4.56 | 403.6 | 171.3 | 14.36 | 14.55
42:48 | 3905 | 250 | 150.9 | 115.3 | 34.9 | 16.4 | 30.1 | 204.1 | 0.055 | 4.55 | 4.55 | 403.2 | 169.8 | 14.38 | 14.48
43:00 | 3904 | 249.9 | 151 | 115.3 | 35 | 16.4 | 30.3 | 201.7 | 0.048 | 4.55 | 4.55 | 403 | 168.6 | 14.37 | 14.45
43:12 | 3904 | 250 | 150.9 | 115.1 | 34.9 | 16.4 | 30.2 | 205.4 | 0.05 | 4.55 | 4.55 | 403 | 169.3 | 14.39 | 14.56
43:24 | 3905 | 249.7 | 150.9 | 115.2 | 34.9 | 16.4 | 30.3 | 201.8 | 0.047 | 4.55 | 4.56 | 403.2 | 169.9 | 14.38 | 14.45
43:36 | 3902 | 249.9 | 150.9 | 115.4 | 34.9 | 16.4 | 30.2 | 201 | 0.047 | 4.54 | 4.56 | 403.2 | 169.4 | 14.4 | 14.47
43:48 | 3903 | 250.1 | 150.8 | 115.3 | 35.1 | 16.4 | 30.2 | 203.4 | 0.047 | 4.55 | 4.56 | 403.4 | 169.7 | 14.37 | 14.45
44:00 | 3903 | 250.3 | 150.9 | 115.3 | 35.1 | 16.4 | 30.2 | 199.3 | 0.053 | 4.55 | 4.55 | 403.4 | 170.5 | 14.39 | 14.56
44:12 | 3905 | 250.1 | 150.9 | 115.2 | 35.1 | 16.4 | 30 | 205.4 | 0.047 | 4.55 | 4.56 | 403.5 | 170 | 14.39 | 14.53
44:24 | 3902 | 250.2 | 150.8 | 114.9 | 35.2 | 16.4 | 30 | 206.5 | 0.049 | 4.54 | 4.56 | 403.8 | 170.7 | 14.38 | 14.45
44:36 | 3903 | 250.2 | 151 | 114.8 | 35.2 | 16.4 | 30 | 198.2 | 0.051 | 4.54 | 4.56 | 403.8 | 172.5 | 14.37 | 14.47
44:48 | 3903 | 249.7 | 151 | 114.8 | 35.2 | 16.5 | 30.1 | 201.8 | 0.053 | 4.54 | 4.56 | 403.6 | 169.3 | 14.42 | 14.51
45:00 | 3905 | 249.8 | 151 | 114.8 | 35.2 | 16.5 | 30 | 209.2 | 0.053 | 4.54 | 4.57 | 403.5 | 171.5 | 14.36 | 14.49
45:12 | 3906 | 250.1 | 151 | 114.7 | 35.4 | 16.5 | 30 | 201.4 | 0.048 | 4.54 | 4.56 | 403.9 | 171.6 | 14.39 | 14.47
45:24 | 3903 | 250.2 | 151.1 | 114.6 | 35.2 | 16.5 | 30.1 | 197.7 | 0.047 | 4.54 | 4.57 | 403.8 | 171.3 | 14.38 | 14.52
45:36 | 3903 | 249.8 | 150.8 | 114.7 | 34.9 | 16.5 | 30.2 | 203.5 | 0.05 | 4.54 | 4.56 | 403.8 | 170.1 | 14.39 | 14.45
45:48 | 3903 | 249.8 | 150.8 | 114.6 | 34.8 | 16.5 | 30.2 | 202.4 | 0.053 | 4.55 | 4.57 | 403.7 | 170.5 | 14.36 | 14.48
46:00 | 3903 | 250.3 | 150.8 | 114.6 | 35.1 | 16.5 | 30.3 | 200.2 | 0.047 | 4.63 | 4.55 | 403.4 | 170.4 | 14.38 | 14.56
46:12 | 3904 | 250.1 | 151 | 115 | 35.2 | 16.5 | 30.2 | 207.4 | 0.048 | 4.63 | 4.57 | 403.6 | 169.8 | 14.36 | 14.46
46:24 | 3902 | 250.1 | 151.2 | 115 | 35.1 | 16.5 | 30.1 | 204 | 0.046 | 4.64 | 4.55 | 403.8 | 169.4 | 14.39 | 14.53
46:36 | 3902 | 250.1 | 151.2 | 115.1 | 35.1 | 16.5 | 30 | 194.4 | 0.053 | 4.64 | 4.56 | 403.9 | 171.5 | 14.37 | 14.56
46:48 | 3905 | 250 | 150.9 | 115.3 | 35 | 16.5 | 30.1 | 206.5 | 0.048 | 4.64 | 4.56 | 404.3 | 169.8 | 14.38 | 14.49
47:00 | 3905 | 250 | 150.8 | 115.3 | 34.9 | 16.5 | 30 | 203.4 | 0.049 | 4.54 | 4.56 | 404.1 | 169.8 | 14.37 | 14.53
47:12 | 3903 | 250 | 150.9 | 115.6 | 34.8 | 16.5 | 30 | 203.6 | 0.051 | 4.54 | 4.56 | 404.2 | 169.8 | 14.38 | 14.55
47:24 | 3904 | 250.1 | 150.9 | 115.1 | 34.9 | 16.5 | 30.1 | 204.1 | 0.056 | 4.54 | 4.56 | 404.3 | 169.6 | 14.41 | 14.46
47:36 | 3904 | 250 | 150.8 | 114.8 | 34.9 | 16.5 | 30.1 | 204.1 | 0.059 | 4.54 | 4.57 | 403.6 | 169.8 | 14.38 | 14.49
47:48 | 3903 | 250 | 150.9 | 114.8 | 34.9 | 16.5 | 30 | 200.1 | 0.046 | 4.54 | 4.56 | 403.2 | 170.1 | 14.37 | 14.46
48:00 | 3903 | 249.9 | 150.9 | 114.8 | 35.2 | 16.5 | 30 | 200.9 | 0.051 | 4.54 | 4.56 | 403.2 | 169.8 | 14.41 | 14.47
48:12 | 3903 | 250 | 151 | 114.6 | 35.3 | 16.5 | 30.1 | 202.1 | 0.054 | 4.55 | 4.57 | 403.2 | 169.6 | 14.37 | 14.54
48:24 | 3905 | 250.1 | 151 | 114.5 | 35.3 | 16.5 | 30 | 202.2 | 0.049 | 4.55 | 4.55 | 403.2 | 172.3 | 14.38 | 14.56
48:36 | 3904 | 249.9 | 151.1 | 114.5 | 35.3 | 16.5 | 30 | 199.3 | 0.049 | 4.55 | 4.56 | 403.2 | 170.7 | 14.38 | 14.46
48:48 | 3905 | 250.3 | 151.2 | 114.9 | 35.1 | 16.5 | 30 | 207.9 | 0.052 | 4.54 | 4.56 | 403.3 | 169.1 | 14.42 | 14.52
49:00 | 3903 | 250.1 | 150.9 | 115.1 | 34.9 | 16.5 | 30 | 203.7 | 0.058 | 4.63 | 4.56 | 403.4 | 170.7 | 14.39 | 14.47
49:12 | 3904 | 250.3 | 150.9 | 115.3 | 34.7 | 16.5 | 30 | 207 | 0.057 | 4.63 | 4.57 | 403.8 | 171.8 | 14.4 | 14.45
49:24 | 3905 | 250 | 150.9 | 115.4 | 34.8 | 16.5 | 30 | 204.8 | 0.046 | 4.63 | 4.57 | 403.7 | 168.9 | 14.35 | 14.45
49:36 | 3905 | 250.1 | 150.9 | 115.7 | 34.8 | 16.5 | 30.1 | 202.6 | 0.053 | 4.54 | 4.56 | 403.6 | 169.1 | 14.38 | 14.46
49:48 | 3904 | 250 | 150.9 | 115.5 | 34.9 | 16.5 | 30.1 | 197.9 | 0.052 | 4.54 | 4.56 | 403.9 | 168.3 | 14.37 | 14.56
50:00 | 3903 | 249.9 | 150.9 | 115.1 | 34.9 | 16.5 | 30.1 | 197.3 | 0.049 | 4.54 | 4.56 | 403.9 | 169.1 | 14.39 | 14.47
50:12 | 3903 | 250.4 | 151 | 115 | 34.9 | 16.6 | 30 | 198.1 | 0.047 | 4.63 | 4.56 | 403.6 | 169.3 | 14.4 | 14.49
50:24 | 3904 | 250.1 | 150.9 | 115.1 | 34.9 | 16.6 | 30 | 199 | 0.049 | 4.63 | 4.57 | 403.8 | 169.1 | 14.4 | 14.45
50:36 | 3904 | 250.2 | 150.9 | 114.9 | 35.1 | 16.6 | 29.9 | 203 | 0.046 | 4.63 | 4.54 | 403.9 | 169.1 | 14.42 | 14.48
50:48 | 3903 | 250.2 | 150.8 | 114.6 | 35.1 | 16.6 | 30 | 209.2 | 0.049 | 4.63 | 4.57 | 403.8 | 170.8 | 14.39 | 14.56
51:00 | 3903 | 250.3 | 150.8 | 114.8 | 34.9 | 16.6 | 29.9 | 205.1 | 0.05 | 4.63 | 4.56 | 403.6 | 170.6 | 14.37 | 14.46
51:12 | 3904 | 250.2 | 150.9 | 114.7 | 35.1 | 16.6 | 30 | 204.1 | 0.052 | 4.54 | 4.56 | 403.5 | 169.3 | 14.39 | 14.47
51:24 | 3904 | 250.3 | 151.1 | 114.8 | 34.9 | 16.6 | 30.3 | 199.6 | 0.047 | 4.54 | 4.55 | 403.8 | 168.6 | 14.42 | 14.47
51:36 | 3906 | 250.1 | 151.1 | 114.7 | 35 | 16.6 | 30.3 | 201.7 | 0.05 | 4.64 | 4.56 | 404.5 | 169.4 | 14.39 | 14.52
51:48 | 3904 | 250.1 | 151 | 114.9 | 35.1 | 16.6 | 30.1 | 207.5 | 0.049 | 4.64 | 4.56 | 404.3 | 169.8 | 14.38 | 14.45
52:00 | 3904 | 250.1 | 150.9 | 114.9 | 35 | 16.6 | 30.2 | 209.8 | 0.053 | 4.64 | 4.53 | 404.2 | 169.1 | 14.41 | 14.5
52:12 | 3904 | 250 | 150.8 | 115.1 | 34.8 | 16.6 | 30.2 | 209.2 | 0.047 | 4.55 | 4.55 | 404.1 | 168.9 | 14.38 | 14.55
52:24 | 3905 | 250.2 | 150.8 | 114.8 | 34.8 | 16.6 | 30.2 | 211.4 | 0.053 | 4.55 | 4.55 | 404.1 | 171.6 | 14.4 | 14.55
52:36 | 3905 | 250 | 150.8 | 115.1 | 35 | 16.6 | 30.2 | 206 | 0.055 | 4.64 | 4.54 | 403.6 | 169.7 | 14.38 | 14.46
52:48 | 3904 | 249.6 | 150.9 | 115.3 | 35.2 | 16.6 | 30.2 | 200.6 | 0.053 | 4.64 | 4.56 | 403.3 | 170.4 | 14.41 | 14.48
53:00 | 3904 | 250.1 | 151 | 115.4 | 35.3 | 16.6 | 30.2 | 202.3 | 0.05 | 4.64 | 4.55 | 403 | 169.1 | 14.36 | 14.55
53:12 | 3904 | 250.1 | 151.1 | 115.3 | 35.3 | 16.6 | 30.4 | 204.2 | 0.055 | 4.54 | 4.56 | 402.7 | 169 | 14.42 | 14.46
53:24 | 3904 | 250 | 151.1 | 115 | 35.2 | 16.6 | 30.5 | 206.1 | 0.054 | 4.54 | 4.56 | 402.8 | 170 | 14.4 | 14.49
53:36 | 3903 | 250.2 | 150.8 | 114.9 | 34.9 | 16.6 | 30.6 | 199.9 | 0.052 | 4.46 | 4.55 | 402.4 | 170 | 14.38 | 14.48
53:48 | 3906 | 250.3 | 150.7 | 114.6 | 34.9 | 16.6 | 30.5 | 203.5 | 0.054 | 4.55 | 4.54 | 402.5 | 169.7 | 14.41 | 14.46
54:00 | 3904 | 250 | 150.7 | 114.4 | 34.9 | 16.6 | 30.5 | 205 | 0.055 | 4.55 | 4.55 | 402.7 | 170 | 14.39 | 14.45
54:12 | 3905 | 249.9 | 151 | 114.3 | 35.1 | 16.6 | 30.5 | 205.4 | 0.052 | 4.55 | 4.55 | 402.2 | 169.2 | 14.41 | 14.53
54:24 | 3903 | 250 | 150.9 | 114.3 | 35.2 | 16.6 | 30.5 | 200.3 | 0.053 | 4.46 | 4.54 | 402.2 | 170 | 14.35 | 14.55
54:36 | 3905 | 250.1 | 151.2 | 114.8 | 35.2 | 16.6 | 30.5 | 204.4 | 0.05 | 4.46 | 4.55 | 402.2 | 168.8 | 14.35 | 14.46
54:48 | 3903 | 250.1 | 151.1 | 115 | 35.1 | 16.6 | 30.5 | 201 | 0.053 | 4.55 | 4.55 | 402.8 | 169.6 | 14.38 | 14.55
55:00 | 3902 | 250.2 | 150.9 | 115.2 | 35.1 | 16.6 | 30.6 | 202.7 | 0.05 | 4.56 | 4.55 | 403.4 | 169.9 | 14.37 | 14.48
55:12 | 3904 | 250.1 | 150.9 | 115.4 | 35.1 | 16.6 | 30.6 | 208.6 | 0.053 | 4.56 | 4.54 | 403.5 | 169.8 | 14.35 | 14.55
55:24 | 3903 | 250 | 150.9 | 115.4 | 35.1 | 16.6 | 30.5 | 204.2 | 0.048 | 4.56 | 4.54 | 403.8 | 169 | 14.33 | 14.56
55:36 | 3906 | 250 | 150.6 | 116 | 35.1 | 16.6 | 30.5 | 198.2 | 0.046 | 4.56 | 4.54 | 403.4 | 169.4 | 14.35 | 14.55
55:48 | 3903 | 250 | 151.4 | 115.8 | 35.1 | 16.6 | 30.4 | 192.3 | 0.051 | 4.56 | 4.53 | 402.9 | 171 | 14.38 | 14.49
56:00 | 3905 | 250.3 | 150.6 | 115.3 | 35.1 | 16.6 | 30.5 | 190 | 0.055 | 4.48 | 4.52 | 402.9 | 169.4 | 14.36 | 14.47
56:12 | 3903 | 250.1 | 150.7 | 114.5 | 35.1 | 16.6 | 30.4 | 187.7 | 0.053 | 4.57 | 4.54 | 402.7 | 169.6 | 14.37 | 14.48
56:24 | 3905 | 250.1 | 151.1 | 114.2 | 34.8 | 16.6 | 30.4 | 186.3 | 0.044 | 4.57 | 4.53 | 402.5 | 169 | 14.36 | 14.46
56:36 | 3904 | 249.8 | 151.3 | 114.5 | 34.9 | 16.6 | 30.4 | 182.8 | 0.052 | 4.57 | 4.54 | 402.3 | 169.8 | 14.37 | 14.48
56:48 | 3903 | 250.2 | 150.9 | 114.7 | 34.9 | 16.6 | 30.4 | 187.5 | 0.049 | 4.56 | 4.53 | 402.1 | 170 | 14.37 | 14.55
57:00 | 3902 | 250.1 | 150.9 | 115.1 | 34.8 | 16.6 | 30.4 | 183.6 | 0.049 | 4.47 | 4.53 | 402.1 | 169.7 | 14.37 | 14.55
57:12 | 3904 | 250.1 | 151.1 | 115.6 | 35.1 | 16.7 | 30.4 | 190.7 | 0.049 | 4.47 | 4.53 | 402.7 | 169.7 | 14.38 | 14.45
57:24 | 3904 | 250 | 150.9 | 115.8 | 35.1 | 16.7 | 30.4 | 180.5 | 0.051 | 4.56 | 4.53 | 402.9 | 169.8 | 14.33 | 14.46
57:36 | 3904 | 249.8 | 150.6 | 115.6 | 35.2 | 16.7 | 30.4 | 186.6 | 0.048 | 4.56 | 4.54 | 403.3 | 169.5 | 14.39 | 14.53
57:48 | 3904 | 249.9 | 151.6 | 115.1 | 35.2 | 16.7 | 30.4 | 182.5 | 0.05 | 4.56 | 4.54 | 402.9 | 170.1 | 14.36 | 14.56
58:00 | 3905 | 250.2 | 150.7 | 114.2 | 35 | 16.7 | 30.4 | 184.3 | 0.048 | 4.58 | 4.54 | 403.6 | 168.8 | 14.36 | 14.56
58:12 | 3903 | 250.3 | 150.5 | 114.1 | 35.1 | 16.7 | 30.3 | 189.5 | 0.045 | 4.58 | 4.52 | 403.7 | 171.8 | 14.35 | 14.55
58:24 | 3904 | 250.2 | 151.1 | 114.4 | 35.1 | 16.7 | 30.4 | 188.8 | 0.045 | 4.58 | 4.52 | 403.6 | 170.7 | 14.34 | 14.46
58:36 | 3904 | 250.3 | 151.4 | 114.8 | 35 | 16.7 | 30.2 | 186.3 | 0.045 | 4.58 | 4.52 | 403.6 | 170.2 | 14.39 | 14.46
58:48 | 3903 | 250 | 150.9 | 115.2 | 35 | 16.7 | 30.4 | 189 | 0.046 | 4.58 | 4.53 | 403.8 | 169.2 | 14.36 | 14.49
59:00 | 3903 | 249.9 | 150.9 | 115.5 | 34.9 | 16.7 | 30.2 | 188.6 | 0.053 | 4.58 | 4.52 | 403.9 | 168.7 | 14.38 | 14.56
59:12 | 3905 | 249.9 | 151 | 115.6 | 35 | 16.8 | 30.2 | 192.3 | 0.052 | 4.58 | 4.52 | 403.2 | 172.4 | 14.36 | 14.56
59:24 | 3903 | 250 | 151.1 | 115.6 | 35 | 16.8 | 30.2 | 195 | 0.053 | 4.58 | 4.53 | 403.2 | 170.6 | 14.33 | 14.48
59:36 | 3904 | 250 | 150.9 | 115.3 | 35.1 | 16.7 | 30.2 | 197 | 0.057 | 4.57 | 4.54 | 403.4 | 170.2 | 14.38 | 14.45
59:48 | 3902 | 249.8 | 150.8 | 115.1 | 34.9 | 16.8 | 30.2 | 198.7 | 0.048 | 4.56 | 4.53 | 403 | 170.7 | 14.34 | 14.55
60:00 | 3903 | 250.1 | 150.8 | 114.6 | 34.9 | 16.8 | 30.2 | 202.9 | 0.057 | 4.48 | 4.52 | 402.8 | 171 | 14.37 | 14.5
60:12 | 3903 | 249.9 | 150.8 | 114.3 | 35 | 16.8 | 30.2 | 189.9 | 0.044 | 4.48 | 4.52 | 402.6 | 169.4 | 14.38 | 14.56
60:24 | 3903 | 250 | 151 | 114.3 | 35.1 | 16.8 | 30.2 | 198.8 | 0.047 | 4.48 | 4.5 | 402.8 | 169.3 | 14.37 | 14.46
60:36 | 3904 | 249.9 | 151.1 | 114.4 | 34.9 | 16.8 | 30.2 | 198.6 | 0.052 | 4.48 | 4.52 | 402.8 | 169.4 | 14.39 | 14.46
60:48 | 3905 | 250.3 | 151.1 | 114.6 | 34.9 | 16.8 | 30.2 | 203.2 | 0.049 | 4.48 | 4.52 | 403 | 170 | 14.37 | 14.52
61:00 | 3903 | 249.8 | 151.1 | 114.9 | 35.1 | 16.8 | 30.2 | 198 | 0.052 | 4.48 | 4.52 | 403.3 | 168.9 | 14.37 | 14.49
61:12 | 3903 | 250.1 | 150.9 | 115.3 | 34.9 | 16.8 | 30.1 | 195.7 | 0.051 | 4.49 | 4.52 | 404.1 | 168.9 | 14.39 | 14.47
61:24 | 3904 | 249.9 | 150.9 | 115.3 | 34.9 | 16.8 | 30.2 | 196.2 | 0.054 | 4.49 | 4.51 | 404 | 169.1 | 14.37 | 14.51
61:36 | 3903 | 250.3 | 150.9 | 115.5 | 35 | 16.8 | 30.2 | 201.5 | 0.047 | 4.58 | 4.51 | 404.2 | 169.1 | 14.38 | 14.48
61:48 | 3903 | 250.2 | 151 | 115.4 | 34.9 | 16.8 | 30.1 | 195.7 | 0.049 | 4.58 | 4.52 | 404.1 | 169.8 | 14.36 | 14.56
62:00 | 3902 | 249.8 | 150.9 | 115.7 | 35.1 | 16.8 | 30.1 | 186.3 | 0.056 | 4.58 | 4.52 | 404 | 168.5 | 14.35 | 14.55
62:12 | 3904 | 250.4 | 151.1 | 116 | 35.1 | 16.8 | 30.1 | 186.2 | 0.056 | 4.5 | 4.5 | 403.9 | 169.4 | 14.36 | 14.51
62:24 | 3904 | 249.9 | 151.2 | 115.4 | 34.9 | 16.8 | 30.1 | 185.6 | 0.051 | 4.5 | 4.52 | 404.2 | 169.8 | 14.35 | 14.52
62:36 | 3904 | 250 | 150.8 | 114.1 | 34.9 | 16.8 | 30.1 | 185.1 | 0.049 | 4.58 | 4.51 | 403.6 | 170 | 14.37 | 14.56
62:48 | 3905 | 250.1 | 150.6 | 114.3 | 34.9 | 16.8 | 30.1 | 183.1 | 0.042 | 4.58 | 4.52 | 403.4 | 171 | 14.38 | 14.46
63:00 | 3904 | 250.2 | 151.1 | 114.4 | 34.9 | 16.8 | 30.1 | 188.4 | 0.05 | 4.58 | 4.52 | 403.4 | 170.1 | 14.33 | 14.47
63:12 | 3903 | 249.9 | 151.6 | 115.1 | 34.9 | 16.8 | 30.1 | 192.9 | 0.058 | 4.5 | 4.5 | 403.2 | 170.6 | 14.36 | 14.47
63:24 | 3904 | 249.8 | 150.9 | 115.5 | 34.9 | 16.8 | 30.3 | 203.6 | 0.048 | 4.5 | 4.5 | 402.9 | 173.4 | 14.38 | 14.48
63:36 | 3903 | 250.1 | 151.1 | 115.8 | 35 | 16.8 | 30.3 | 206.2 | 0.056 | 4.58 | 4.51 | 403 | 170.1 | 14.36 | 14.45
63:48 | 3902 | 249.7 | 151.1 | 115.7 | 35 | 16.8 | 30.1 | 206.1 | 0.052 | 4.58 | 4.52 | 403.5 | 170.5 | 14.33 | 14.51
64:00 | 3903 | 249.9 | 151 | 115.1 | 35.1 | 16.8 | 30.3 | 206.8 | 0.054 | 4.58 | 4.52 | 403.6 | 169.2 | 14.35 | 14.45
64:12 | 3902 | 250.1 | 150.9 | 114.7 | 35.1 | 16.8 | 30.3 | 211.2 | 0.05 | 4.58 | 4.51 | 403.8 | 170.7 | 14.3 | 14.49
64:24 | 3904 | 250.1 | 150.8 | 114.6 | 35.1 | 16.8 | 30.1 | 211 | 0.054 | 4.49 | 4.51 | 404.3 | 170 | 14.37 | 14.55
64:36 | 3902 | 250 | 150.8 | 114.5 | 35.1 | 16.8 | 30.1 | 199.2 | 0.048 | 4.58 | 4.51 | 404.1 | 171 | 14.37 | 14.52
64:48 | 3903 | 250 | 150.9 | 114.4 | 35.1 | 16.8 | 30.1 | 200.6 | 0.055 | 4.58 | 4.52 | 403.9 | 169.6 | 14.37 | 14.47
65:00 | 3904 | 250.1 | 151.1 | 114.7 | 34.9 | 16.8 | 30.1 | 200.3 | 0.051 | 4.58 | 4.51 | 403.8 | 169.4 | 14.38 | 14.52
65:12 | 3905 | 250 | 151.1 | 114.9 | 34.9 | 16.8 | 30.1 | 202.6 | 0.053 | 4.5 | 4.5 | 403.9 | 172.8 | 14.41 | 14.55
65:24 | 3904 | 250.3 | 151.3 | 115.2 | 34.9 | 16.8 | 30.1 | 204.2 | 0.053 | 4.5 | 4.51 | 403.6 | 169.7 | 14.39 | 14.49
65:36 | 3906 | 250.1 | 151 | 115.5 | 34.8 | 16.8 | 30.1 | 205.3 | 0.048 | 4.49 | 4.51 | 403.4 | 172.7 | 14.4 | 14.45
65:48 | 3904 | 250.1 | 151 | 115.7 | 35.1 | 16.8 | 30.2 | 204.6 | 0.046 | 4.49 | 4.51 | 403 | 170.7 | 14.36 | 14.55
66:00 | 3903 | 249.8 | 150.9 | 115.4 | 35.1 | 16.8 | 30.2 | 209.7 | 0.05 | 4.49 | 4.51 | 402.9 | 170.3 | 14.39 | 14.54
66:12 | 3904 | 249.6 | 150.9 | 115.3 | 35.1 | 16.8 | 30.2 | 200.5 | 0.055 | 4.58 | 4.51 | 402.7 | 171.8 | 14.38 | 14.54
66:24 | 3903 | 250.2 | 150.9 | 115.1 | 34.9 | 16.8 | 30.4 | 206.2 | 0.048 | 4.58 | 4.52 | 402.9 | 169.8 | 14.4 | 14.47
66:36 | 3903 | 250.1 | 150.9 | 114.8 | 34.8 | 16.8 | 30.4 | 206.9 | 0.056 | 4.58 | 4.52 | 402.7 | 170.9 | 14.37 | 14.49
66:48 | 3904 | 250.1 | 150.8 | 114.8 | 35 | 16.8 | 30.4 | 211.6 | 0.055 | 4.5 | 4.5 | 403.1 | 170.5 | 14.4 | 14.53
67:00 | 3903 | 250.1 | 150.9 | 114.6 | 34.9 | 16.8 | 30.5 | 209.8 | 0.048 | 4.5 | 4.5 | 403.1 | 171.7 | 14.4 | 14.47
67:12 | 3904 | 250.1 | 150.8 | 114.8 | 35 | 16.8 | 30.5 | 200.1 | 0.05 | 4.5 | 4.5 | 404 | 170 | 14.37 | 14.47
67:24 | 3904 | 249.9 | 150.9 | 114.8 | 35 | 16.8 | 30.6 | 202.1 | 0.047 | 4.5 | 4.5 | 404.1 | 171.4 | 14.39 | 14.47
67:36 | 3903 | 250.2 | 150.9 | 114.7 | 35.1 | 16.8 | 30.6 | 199.7 | 0.047 | 4.5 | 4.52 | 404.2 | 171 | 14.38 | 14.56
67:48 | 3904 | 250.4 | 151 | 114.8 | 35.1 | 16.8 | 30.6 | 197.5 | 0.054 | 4.57 | 4.51 | 404.3 | 169.7 | 14.4 | 14.54
68:00 | 3903 | 250.1 | 151 | 114.7 | 35.1 | 16.8 | 30.7 | 198.5 | 0.051 | 4.57 | 4.53 | 404.2 | 169.5 | 14.38 | 14.55
68:12 | 3903 | 250.2 | 151.1 | 114.7 | 35.1 | 16.8 | 30.7 | 204.6 | 0.049 | 4.57 | 4.51 | 403.9 | 169.1 | 14.39 | 14.47
68:24 | 3904 | 250.2 | 151.1 | 114.6 | 34.9 | 16.8 | 30.7 | 208.9 | 0.052 | 4.57 | 4.53 | 403.8 | 168.9 | 14.41 | 14.48
68:36 | 3904 | 250.4 | 151.1 | 114.5 | 34.8 | 16.8 | 30.6 | 211.5 | 0.052 | 4.57 | 4.5 | 403.2 | 170.5 | 14.4 | 14.55
68:48 | 3902 | 249.9 | 150.9 | 114.7 | 34.9 | 16.8 | 30.5 | 201.3 | 0.051 | 4.5 | 4.52 | 403.3 | 168.9 | 14.38 | 14.56
69:00 | 3905 | 250.3 | 150.9 | 115 | 35.1 | 16.8 | 30.6 | 206.4 | 0.055 | 4.49 | 4.51 | 403 | 169.3 | 14.39 | 14.45
69:12 | 3905 | 250.2 | 150.9 | 115.2 | 35 | 16.8 | 30.7 | 197.3 | 0.053 | 4.59 | 4.51 | 402.9 | 167.7 | 14.39 | 14.55
69:24 | 3905 | 250.2 | 150.9 | 115.2 | 35.1 | 16.8 | 30.7 | 206.2 | 0.054 | 4.59 | 4.51 | 403 | 169.2 | 14.39 | 14.52
69:36 | 3905 | 250.3 | 151 | 115.5 | 34.9 | 16.8 | 30.7 | 210.7 | 0.044 | 4.59 | 4.51 | 402.9 | 169 | 14.38 | 14.45
69:48 | 3903 | 249.9 | 151 | 115.6 | 35.1 | 16.8 | 30.7 | 193.6 | 0.051 | 4.59 | 4.51 | 403 | 170.8 | 14.42 | 14.45
70:00 | 3904 | 249.8 | 150.9 | 115.5 | 35.2 | 16.8 | 30.7 | 207.2 | 0.051 | 4.59 | 4.51 | 402.7 | 169.5 | 14.39 | 14.54
70:12 | 3904 | 250.2 | 150.9 | 115.2 | 35.1 | 16.8 | 30.7 | 204.1 | 0.051 | 4.59 | 4.51 | 402.9 | 169.5 | 14.35 | 14.45
70:24 | 3904 | 250.1 | 150.9 | 114.8 | 34.8 | 16.8 | 30.7 | 201.1 | 0.055 | 4.49 | 4.51 | 403.3 | 169.5 | 14.41 | 14.52
70:36 | 3903 | 249.9 | 150.9 | 114.9 | 34.8 | 16.8 | 30.6 | 207.3 | 0.053 | 4.49 | 4.5 | 404.3 | 169.1 | 14.38 | 14.55
70:48 | 3903 | 250 | 150.9 | 114.8 | 34.8 | 16.8 | 30.6 | 203 | 0.059 | 4.49 | 4.51 | 404.5 | 169.5 | 14.38 | 14.45
71:00 | 3904 | 249.7 | 150.8 | 114.6 | 34.8 | 16.8 | 30.6 | 202.6 | 0.044 | 4.49 | 4.52 | 404.5 | 170.3 | 14.43 | 14.45
71:12 | 3904 | 249.9 | 150.9 | 114.4 | 34.7 | 16.8 | 30.7 | 200.2 | 0.046 | 4.49 | 4.51 | 404.1 | 170.1 | 14.37 | 14.46
71:24 | 3904 | 250 | 150.9 | 114.3 | 34.9 | 16.8 | 30.6 | 209.6 | 0.055 | 4.49 | 4.51 | 404.5 | 170.9 | 14.41 | 14.56
71:36 | 3907 | 250.1 | 150.9 | 114.3 | 35.2 | 16.8 | 30.6 | 206.4 | 0.045 | 4.49 | 4.51 | 404.1 | 170.5 | 14.39 | 14.45
71:48 | 3904 | 250 | 150.9 | 114.8 | 35.2 | 16.8 | 30.6 | 200.6 | 0.052 | 4.49 | 4.51 | 404 | 170.2 | 14.39 | 14.46
72:00 | 3904 | 250.2 | 151 | 115.3 | 35.3 | 16.8 | 30.6 | 206.5 | 0.051 | 4.49 | 4.51 | 403.9 | 171 | 14.37 | 14.56
72:12 | 3905 | 250 | 151.1 | 115.6 | 35.2 | 16.8 | 30.6 | 209.4 | 0.051 | 4.49 | 4.5 | 403.8 | 169.4 | 14.43 | 14.56
72:24 | 3904 | 250.2 | 151.1 | 115.4 | 35.2 | 16.8 | 30.6 | 209.5 | 0.051 | 4.49 | 4.51 | 403.5 | 169 | 14.37 | 14.52
72:36 | 3905 | 250 | 151 | 115.2 | 35.2 | 16.8 | 30.5 | 205 | 0.051 | 4.49 | 4.52 | 403.3 | 169.8 | 14.39 | 14.56
72:48 | 3904 | 250.1 | 150.8 | 114.8 | 35.1 | 16.8 | 30.5 | 207.9 | 0.048 | 4.49 | 4.51 | 403.3 | 169.6 | 14.38 | 14.45
73:00 | 3905 | 249.9 | 150.8 | 114.6 | 35 | 16.8 | 30.6 | 207 | 0.044 | 4.49 | 4.51 | 403.3 | 171.5 | 14.4 | 14.54
73:12 | 3905 | 250.2 | 150.8 | 114.4 | 34.9 | 16.8 | 30.5 | 209.7 | 0.049 | 4.49 | 4.51 | 403 | 170.4 | 14.41 | 14.52
73:24 | 3903 | 249.9 | 150.9 | 114.3 | 34.9 | 16.8 | 30.5 | 209.5 | 0.042 | 4.5 | 4.51 | 403 | 171.2 | 14.37 | 14.56
73:36 | 3905 | 250.1 | 151 | 114.6 | 35 | 16.8 | 30.4 | 207.4 | 0.049 | 4.5 | 4.5 | 402.8 | 172.7 | 14.39 | 14.53
73:48 | 3906 | 250.1 | 151 | 114.7 | 34.9 | 16.8 | 30.4 | 208.8 | 0.044 | 4.5 | 4.5 | 403 | 169.9 | 14.38 | 14.5
74:00 | 3905 | 250.4 | 151.1 | 114.9 | 35.1 | 16.8 | 30.4 | 200.9 | 0.046 | 4.5 | 4.5 | 403.8 | 172.1 | 14.38 | 14.48
74:12 | 3903 | 250 | 151.1 | 115.1 | 35 | 16.8 | 30.4 | 202.2 | 0.05 | 4.5 | 4.5 | 404.7 | 171.7 | 14.36 | 14.55
74:24 | 3905 | 250.2 | 151 | 115.2 | 34.9 | 16.8 | 30.4 | 201.5 | 0.049 | 4.5 | 4.5 | 404.8 | 171.4 | 14.35 | 14.51
74:36 | 3903 | 250.1 | 150.9 | 115.2 | 34.8 | 16.8 | 30.2 | 205.8 | 0.049 | 4.5 | 4.5 | 404.9 | 168.7 | 14.41 | 14.48
74:48 | 3903 | 249.9 | 150.9 | 115.6 | 34.9 | 16.8 | 30.4 | 200 | 0.049 | 4.5 | 4.51 | 404.7 | 171.4 | 14.37 | 14.45
75:00 | 3904 | 249.8 | 150.9 | 115.5 | 35 | 16.8 | 30.3 | 202.1 | 0.054 | 4.4 | 4.47 | 404.9 | 168.6 | 14.41 | 14.55
75:12 | 3905 | 250 | 150.9 | 115 | 35.2 | 16.8 | 30.4 | 205.7 | 0.056 | 4.5 | 4.5 | 404.4 | 168.7 | 14.39 | 14.45
75:24 | 3905 | 250.2 | 150.9 | 114.9 | 35 | 16.8 | 30.4 | 199.6 | 0.055 | 4.5 | 4.5 | 404.1 | 169.7 | 14.41 | 14.55
75:36 | 3904 | 249.9 | 150.8 | 114.6 | 34.9 | 16.8 | 30.3 | 205.1 | 0.048 | 4.5 | 4.5 | 404.1 | 168.7 | 14.41 | 14.56
75:48 | 3905 | 249.7 | 150.9 | 114.4 | 34.9 | 16.8 | 30.3 | 199.9 | 0.056 | 4.5 | 4.5 | 403.8 | 169.9 | 14.37 | 14.51
76:00 | 3904 | 250 | 150.9 | 114.4 | 34.8 | 16.8 | 30.3 | 201.8 | 0.052 | 4.5 | 4.5 | 403.5 | 169.6 | 14.36 | 14.56
76:12 | 3905 | 250 | 150.9 | 114.7 | 35.1 | 16.8 | 30.2 | 203.7 | 0.048 | 4.5 | 4.5 | 403.4 | 169.2 | 14.4 | 14.54
76:24 | 3904 | 249.8 | 151 | 114.8 | 35 | 16.8 | 30.2 | 203 | 0.046 | 4.5 | 4.5 | 403.4 | 170.6 | 14.4 | 14.47
76:36 | 3905 | 249.8 | 151.1 | 115.2 | 34.9 | 16.8 | 30.2 | 198.1 | 0.054 | 4.49 | 4.51 | 404 | 170.7 | 14.36 | 14.51
76:48 | 3903 | 250.1 | 151.2 | 115.6 | 35 | 16.8 | 30.2 | 200.1 | 0.053 | 4.49 | 4.5 | 404.5 | 171.2 | 14.38 | 14.54
77:00 | 3904 | 249.8 | 151 | 115.6 | 35.1 | 16.8 | 30.2 | 197.8 | 0.049 | 4.41 | 4.49 | 405.4 | 169.1 | 14.34 | 14.53
77:12 | 3902 | 249.8 | 150.9 | 115.7 | 34.9 | 16.8 | 30.2 | 203 | 0.051 | 4.5 | 4.5 | 405.6 | 168.8 | 14.38 | 14.54
77:24 | 3903 | 250.4 | 150.9 | 115.2 | 34.9 | 16.8 | 30.2 | 209.9 | 0.048 | 4.5 | 4.5 | 405.3 | 169.5 | 14.37 | 14.52
77:36 | 3904 | 249.7 | 150.9 | 114.9 | 34.9 | 16.8 | 30.2 | 202.9 | 0.053 | 4.5 | 4.5 | 405.4 | 168.7 | 14.39 | 14.55
77:48 | 3904 | 250.1 | 150.8 | 114.6 | 34.9 | 16.8 | 30.2 | 205 | 0.052 | 4.5 | 4.48 | 405 | 172.1 | 14.38 | 14.54
78:00 | 3904 | 250.1 | 150.9 | 114.5 | 34.9 | 16.8 | 30.2 | 203.1 | 0.053 | 4.5 | 4.5 | 404.8 | 170.5 | 14.37 | 14.46
78:12 | 3904 | 249.9 | 150.9 | 114.4 | 35 | 16.8 | 30.4 | 212.9 | 0.05 | 4.5 | 4.5 | 404.7 | 170.7 | 14.36 | 14.48
78:24 | 3904 | 250 | 150.9 | 114.6 | 35 | 16.8 | 30.4 | 206.3 | 0.057 | 4.41 | 4.5 | 404.5 | 170.7 | 14.39 | 14.46
78:36 | 3904 | 250.1 | 150.9 | 114.8 | 35.1 | 16.8 | 30.4 | 203.4 | 0.051 | 4.41 | 4.49 | 404.3 | 170.1 | 14.39 | 14.56
78:48 | 3902 | 250 | 151 | 114.9 | 34.9 | 16.8 | 30.5 | 197.8 | 0.048 | 4.41 | 4.49 | 403.9 | 170.1 | 14.43 | 14.46
79:00 | 3904 | 250.2 | 151.1 | 115.2 | 34.9 | 16.8 | 30.4 | 207.1 | 0.053 | 4.41 | 4.5 | 403.8 | 170.6 | 14.38 | 14.51
79:12 | 3904 | 250.3 | 151.1 | 115.3 | 34.9 | 16.8 | 30.4 | 206.7 | 0.048 | 4.4 | 4.48 | 403.8 | 170 | 14.38 | 14.45
79:24 | 3904 | 250 | 151 | 115.4 | 34.8 | 16.8 | 30.6 | 205.6 | 0.054 | 4.4 | 4.51 | 404 | 169.9 | 14.38 | 14.56
79:36 | 3903 | 250 | 150.9 | 115.6 | 34.7 | 16.8 | 30.7 | 203.6 | 0.052 | 4.5 | 4.5 | 403.9 | 168.6 | 14.36 | 14.49
79:48 | 3904 | 250 | 150.9 | 115.6 | 34.7 | 16.8 | 30.8 | 205.1 | 0.051 | 4.5 | 4.5 | 403.9 | 169.1 | 14.39 | 14.52
80:00 | 3904 | 249.8 | 150.9 | 115.1 | 34.8 | 16.8 | 30.9 | 205.7 | 0.047 | 4.5 | 4.5 | 403.9 | 169.4 | 14.39 | 14.45
80:12 | 3903 | 250 | 150.9 | 114.7 | 34.7 | 16.8 | 30.8 | 209.5 | 0.052 | 4.4 | 4.51 | 404.6 | 169.3 | 14.42 | 14.55
80:24 | 3905 | 250.1 | 150.9 | 114.4 | 34.8 | 16.8 | 30.8 | 206.7 | 0.056 | 4.4 | 4.5 | 405.1 | 170 | 14.41 | 14.5
80:36 | 3904 | 250 | 150.8 | 114.4 | 34.8 | 16.8 | 30.8 | 211.3 | 0.05 | 4.4 | 4.51 | 405.1 | 170.3 | 14.39 | 14.55
80:48 | 3903 | 250.1 | 150.9 | 114.4 | 34.9 | 16.8 | 30.9 | 204.5 | 0.049 | 4.49 | 4.5 | 404.8 | 170.5 | 14.39 | 14.47
81:00 | 3904 | 250.1 | 150.9 | 114.8 | 34.9 | 16.8 | 30.8 | 209.5 | 0.053 | 4.49 | 4.51 | 404.8 | 169.7 | 14.38 | 14.46
81:12 | 3904 | 250.3 | 151.2 | 115.2 | 34.8 | 16.8 | 30.8 | 205.9 | 0.049 | 4.49 | 4.51 | 405 | 170.5 | 14.4 | 14.55
81:24 | 3903 | 250.2 | 151.2 | 115.7 | 34.9 | 16.8 | 30.7 | 207.6 | 0.046 | 4.49 | 4.51 | 404.5 | 168.6 | 14.39 | 14.47
81:36 | 3904 | 250 | 151.1 | 115.6 | 35.1 | 16.8 | 30.7 | 202.2 | 0.044 | 4.49 | 4.5 | 404.4 | 171.1 | 14.41 | 14.55
81:48 | 3903 | 250.1 | 150.8 | 115.3 | 35.3 | 16.8 | 30.7 | 199.9 | 0.051 | 4.5 | 4.49 | 404.2 | 171 | 14.4 | 14.54
82:00 | 3905 | 249.9 | 150.7 | 114.8 | 35.3 | 16.8 | 30.7 | 204.8 | 0.05 | 4.5 | 4.5 | 404.1 | 169 | 14.4 | 14.51
82:12 | 3903 | 250 | 150.8 | 114.5 | 35.2 | 16.8 | 30.7 | 204.1 | 0.053 | 4.5 | 4.49 | 404 | 171.3 | 14.43 | 14.55
82:24 | 3905 | 250.2 | 150.9 | 114.3 | 35.2 | 16.8 | 30.7 | 195.3 | 0.048 | 4.42 | 4.48 | 404 | 169.4 | 14.4 | 14.45
82:36 | 3904 | 250.2 | 150.9 | 114.4 | 35.2 | 16.8 | 30.7 | 198.4 | 0.051 | 4.42 | 4.49 | 404.1 | 168.8 | 14.42 | 14.48
82:48 | 3904 | 250.1 | 150.9 | 114.6 | 35.1 | 16.8 | 30.6 | 207.9 | 0.048 | 4.41 | 4.49 | 404.2 | 169.6 | 14.35 | 14.51
83:00 | 3903 | 249.8 | 151 | 114.9 | 35 | 16.8 | 30.7 | 201.1 | 0.056 | 4.41 | 4.49 | 404.3 | 169.4 | 14.4 | 14.55
83:12 | 3903 | 249.9 | 151.1 | 115.3 | 35 | 16.8 | 30.6 | 205.8 | 0.054 | 4.4 | 4.5 | 404.4 | 171 | 14.38 | 14.53
83:24 | 3902 | 250.1 | 151.2 | 115.3 | 34.9 | 16.8 | 30.5 | 202.3 | 0.05 | 4.4 | 4.5 | 405.2 | 169.1 | 14.37 | 14.51
83:36 | 3904 | 250.2 | 151 | 115.7 | 35.1 | 16.8 | 30.5 | 197.3 | 0.046 | 4.4 | 4.48 | 405.5 | 170.8 | 14.39 | 14.52
83:48 | 3903 | 250 | 150.9 | 115.6 | 35 | 16.8 | 30.6 | 199.4 | 0.055 | 4.41 | 4.49 | 405.2 | 170.2 | 14.39 | 14.53
84:00 | 3904 | 250.1 | 150.9 | 115.4 | 35 | 16.8 | 30.6 | 196.5 | 0.049 | 4.41 | 4.49 | 405 | 169.3 | 14.39 | 14.53
84:12 | 3903 | 249.8 | 150.8 | 115 | 35.2 | 16.8 | 30.6 | 206.1 | 0.055 | 4.41 | 4.49 | 404.8 | 169.4 | 14.38 | 14.45
84:24 | 3904 | 249.9 | 150.8 | 114.8 | 34.9 | 16.8 | 30.5 | 206.9 | 0.05 | 4.41 | 4.5 | 404.8 | 168.8 | 14.41 | 14.54
84:36 | 3905 | 249.9 | 150.8 | 114.4 | 34.8 | 16.8 | 30.4 | 208.6 | 0.046 | 4.41 | 4.49 | 404.4 | 170.7 | 14.39 | 14.55
84:48 | 3905 | 250.4 | 150.9 | 114.5 | 34.7 | 16.8 | 30.2 | 200.6 | 0.047 | 4.41 | 4.5 | 404.4 | 172.4 | 14.33 | 14.55
85:00 | 3904 | 250 | 150.9 | 114.3 | 35 | 16.8 | 30.4 | 202.3 | 0.05 | 4.41 | 4.5 | 404.2 | 172.2 | 14.38 | 14.51
85:12 | 3904 | 249.6 | 151 | 114.5 | 34.9 | 16.8 | 30.4 | 206.5 | 0.048 | 4.41 | 4.49 | 404 | 169.7 | 14.41 | 14.55
85:24 | 3903 | 250.2 | 151.1 | 114.9 | 34.8 | 16.8 | 30.2 | 199.2 | 0.051 | 4.41 | 4.5 | 404.2 | 171.8 | 14.38 | 14.45
85:36 | 3905 | 250.4 | 151.1 | 115.2 | 35 | 16.8 | 30.2 | 210 | 0.055 | 4.41 | 4.47 | 404.1 | 169.9 | 14.4 | 14.51
85:48 | 3903 | 249.9 | 151.1 | 115.6 | 35.2 | 16.8 | 30.4 | 203.2 | 0.054 | 4.41 | 4.49 | 404.1 | 169.9 | 14.42 | 14.46
86:00 | 3904 | 250.1 | 151 | 115.7 | 35.2 | 16.8 | 30.4 | 207.5 | 0.054 | 4.41 | 4.49 | 404.1 | 171 | 14.43 | 14.52
86:12 | 3904 | 250.1 | 150.9 | 115.2 | 35.2 | 16.8 | 30.4 | 203.6 | 0.052 | 4.41 | 4.49 | 404.5 | 172.2 | 14.39 | 14.53
86:24 | 3903 | 249.9 | 150.9 | 114.9 | 35 | 16.8 | 30.4 | 203 | 0.05 | 4.41 | 4.49 | 405.3 | 172.6 | 14.4 | 14.49
86:36 | 3904 | 250.2 | 150.8 | 114.6 | 35 | 16.8 | 30.4 | 203.1 | 0.046 | 4.41 | 4.49 | 405.3 | 170.3 | 14.4 | 14.53
86:48 | 3904 | 250.1 | 150.8 | 114.3 | 34.9 | 16.8 | 30.3 | 210.2 | 0.056 | 4.41 | 4.48 | 404.8 | 171 | 14.41 | 14.46
87:00 | 3904 | 249.7 | 150.8 | 114.3 | 35 | 16.8 | 30.2 | 203.8 | 0.049 | 4.41 | 4.49 | 405.3 | 170.1 | 14.38 | 14.45
87:12 | 3904 | 250 | 150.9 | 114.6 | 35.1 | 16.8 | 30.3 | 204 | 0.049 | 4.41 | 4.49 | 405.2 | 169.6 | 14.37 | 14.52
87:24 | 3903 | 250.3 | 150.9 | 115 | 35.1 | 16.8 | 30.2 | 204.6 | 0.051 | 4.41 | 4.49 | 405 | 169.6 | 14.44 | 14.47
87:36 | 3903 | 250 | 151 | 115.1 | 35.1 | 16.8 | 30.4 | 198.5 | 0.051 | 4.42 | 4.49 | 405.2 | 168.8 | 14.41 | 14.54
87:48 | 3903 | 249.9 | 151.1 | 115.4 | 35.1 | 16.8 | 30.4 | 199.2 | 0.051 | 4.42 | 4.48 | 404.8 | 171.6 | 14.39 | 14.53
88:00 | 3903 | 250 | 151.2 | 115.7 | 34.9 | 16.8 | 30.4 | 209 | 0.051 | 4.42 | 4.49 | 404.7 | 168.9 | 14.42 | 14.54
88:12 | 3902 | 250.1 | 151 | 115.5 | 34.9 | 16.8 | 30.4 | 199 | 0.055 | 4.41 | 4.49 | 404.9 | 168.5 | 14.39 | 14.56
88:24 | 3904 | 250 | 151 | 115 | 34.9 | 16.8 | 30.4 | 199.7 | 0.06 | 4.41 | 4.49 | 404.2 | 170.5 | 14.41 | 14.56
88:36 | 3904 | 249.9 | 150.9 | 114.8 | 34.9 | 16.8 | 30.5 | 200.3 | 0.049 | 4.41 | 4.49 | 404.2 | 170.6 | 14.41 | 14.56
88:48 | 3904 | 250.1 | 150.8 | 114.7 | 35 | 16.8 | 30.6 | 199.7 | 0.054 | 4.41 | 4.49 | 404.4 | 169.6 | 14.42 | 14.47
89:00 | 3903 | 249.9 | 150.7 | 114.5 | 35.1 | 16.8 | 30.6 | 199 | 0.047 | 4.42 | 4.48 | 404.1 | 170.2 | 14.41 | 14.55
89:12 | 3904 | 250 | 150.9 | 114.4 | 34.9 | 16.8 | 30.7 | 202.6 | 0.048 | 4.42 | 4.48 | 404.5 | 169.4 | 14.4 | 14.54
89:24 | 3904 | 250.3 | 151 | 114.4 | 34.8 | 16.8 | 30.7 | 206.4 | 0.048 | 4.42 | 4.49 | 404.8 | 168.5 | 14.44 | 14.56
89:36 | 3903 | 249.8 | 151.1 | 114.9 | 34.9 | 16.8 | 30.7 | 195 | 0.051 | 4.42 | 4.49 | 405.2 | 168.9 | 14.45 | 14.46
89:48 | 3904 | 249.7 | 151.1 | 115.1 | 34.9 | 16.8 | 30.9 | 198.9 | 0.047 | 4.42 | 4.48 | 405.1 | 169.4 | 14.47 | 14.46
90:00 | 3905 | 249.9 | 151 | 115.4 | 35 | 16.8 | 30.9 | 199.7 | 0.053 | 4.42 | 4.48 | 404.9 | 171 | 14.42 | 14.55
90:12 | 3902 | 249.9 | 150.9 | 115.3 | 35 | 16.8 | 30.9 | 199.6 | 0.05 | 4.42 | 4.49 | 404.8 | 170.1 | 14.44 | 14.53
90:24 | 3904 | 249.8 | 150.9 | 115.3 | 35 | 16.8 | 30.9 | 202.3 | 0.057 | 4.42 | 4.49 | 404.7 | 169.3 | 14.47 | 14.54
90:36 | 3903 | 249.8 | 150.9 | 115.4 | 35 | 16.8 | 30.8 | 205.9 | 0.047 | 4.42 | 4.48 | 404.7 | 169.8 | 14.43 | 14.52
90:48 | 3903 | 250.1 | 150.9 | 115.1 | 35 | 16.8 | 30.7 | 202.1 | 0.055 | 4.42 | 4.49 | 404.5 | 169.9 | 14.45 | 14.54
91:00 | 3903 | 250.2 | 150.9 | 114.8 | 35 | 16.8 | 30.8 | 202.3 | 0.051 | 4.42 | 4.48 | 404.3 | 171.2 | 14.42 | 14.56
91:12 | 3905 | 249.9 | 150.9 | 114.4 | 35.1 | 16.8 | 30.8 | 199.9 | 0.054 | 4.42 | 4.49 | 404.1 | 170.4 | 14.44 | 14.45
91:24 | 3904 | 250 | 150.9 | 114.4 | 34.9 | 16.8 | 30.8 | 207.9 | 0.046 | 4.41 | 4.49 | 404 | 170.4 | 14.4 | 14.52
91:36 | 3905 | 250.2 | 150.8 | 114.6 | 35.1 | 16.8 | 30.8 | 201 | 0.054 | 4.42 | 4.49 | 404.1 | 169.6 | 14.45 | 14.56
91:48 | 3905 | 250.2 | 150.9 | 114.8 | 35.1 | 16.8 | 30.8 | 203.5 | 0.049 | 4.42 | 4.48 | 404.2 | 170.5 | 14.45 | 14.54
92:00 | 3904 | 249.9 | 151 | 114.8 | 34.9 | 16.8 | 30.7 | 199.4 | 0.05 | 4.42 | 4.49 | 404.4 | 170 | 14.44 | 14.51
92:12 | 3903 | 250.2 | 151.1 | 115.1 | 34.9 | 16.8 | 30.7 | 207.4 | 0.054 | 4.42 | 4.49 | 404 | 170.2 | 14.43 | 14.52
92:24 | 3904 | 249.9 | 151.1 | 115.3 | 35.1 | 16.8 | 30.7 | 193.2 | 0.053 | 4.42 | 4.48 | 404.4 | 169.7 | 14.47 | 14.54
92:36 | 3904 | 249.9 | 151 | 115.6 | 34.9 | 16.8 | 30.7 | 198.9 | 0.055 | 4.42 | 4.48 | 405 | 169.2 | 14.46 | 14.52
92:48 | 3903 | 250.2 | 150.9 | 115.7 | 34.7 | 16.8 | 30.6 | 203.8 | 0.045 | 4.42 | 4.48 | 405.4 | 169.7 | 14.41 | 14.45
93:00 | 3903 | 250.1 | 150.9 | 115.3 | 34.9 | 16.8 | 30.7 | 207.2 | 0.055 | 4.42 | 4.48 | 405.5 | 170.4 | 14.42 | 14.52
93:12 | 3905 | 250.1 | 151 | 114.9 | 34.9 | 16.8 | 30.7 | 201.1 | 0.049 | 4.42 | 4.48 | 405.5 | 172 | 14.4 | 14.53
93:24 | 3904 | 250.3 | 150.8 | 114.4 | 35 | 16.8 | 30.6 | 200.9 | 0.055 | 4.42 | 4.48 | 405.4 | 169.5 | 14.44 | 14.5
93:36 | 3905 | 249.9 | 150.9 | 114.4 | 35.1 | 16.8 | 30.6 | 200.8 | 0.044 | 4.41 | 4.49 | 405 | 170.4 | 14.44 | 14.56
93:48 | 3904 | 250.5 | 150.7 | 114.4 | 35 | 16.8 | 30.6 | 202.1 | 0.048 | 4.41 | 4.49 | 405.1 | 170.7 | 14.42 | 14.53
94:00 | 3904 | 250.3 | 150.7 | 114.4 | 34.9 | 16.8 | 30.6 | 206.8 | 0.045 | 4.41 | 4.49 | 405 | 171.3 | 14.45 | 14.53
94:12 | 3904 | 249.9 | 150.9 | 114.7 | 35.1 | 16.8 | 30.6 | 202.5 | 0.055 | 4.41 | 4.5 | 404.7 | 170.5 | 14.44 | 14.46
94:24 | 3904 | 250.1 | 151 | 114.9 | 35.2 | 16.8 | 30.6 | 205.9 | 0.047 | 4.4 | 4.5 | 404.5 | 169.7 | 14.4 | 14.51
94:36 | 3903 | 250.3 | 151.1 | 115.1 | 35.1 | 16.8 | 30.5 | 199.9 | 0.049 | 4.41 | 4.5 | 404.5 | 169.4 | 14.41 | 14.54
94:48 | 3905 | 250.3 | 151.2 | 115.3 | 35.1 | 16.8 | 30.6 | 208.7 | 0.047 | 4.41 | 4.49 | 404.7 | 169.9 | 14.43 | 14.56
95:00 | 3903 | 249.9 | 151.1 | 115.5 | 34.8 | 16.8 | 30.6 | 202.4 | 0.056 | 4.56 | 4.5 | 404.5 | 168.7 | 14.46 | 14.54
95:12 | 3905 | 250.3 | 150.9 | 115.5 | 34.8 | 16.8 | 30.5 | 201.6 | 0.046 | 4.56 | 4.54 | 404.9 | 170.1 | 14.46 | 14.55
95:24 | 3903 | 249.8 | 150.8 | 115.3 | 35.1 | 16.8 | 30.5 | 197.6 | 0.054 | 4.56 | 4.52 | 405.6 | 171.1 | 14.45 | 14.56
95:36 | 3904 | 249.8 | 150.8 | 115.2 | 35.2 | 16.8 | 30.6 | 204.5 | 0.045 | 4.48 | 4.49 | 405.3 | 168.9 | 14.46 | 14.56
95:48 | 3903 | 250.1 | 150.8 | 115.1 | 35 | 16.8 | 30.4 | 204.2 | 0.051 | 4.41 | 4.49 | 405.2 | 169.3 | 14.44 | 14.54
96:00 | 3904 | 250.1 | 150.9 | 114.6 | 35.1 | 16.8 | 30.5 | 199.3 | 0.047 | 4.41 | 4.49 | 405.1 | 169.3 | 14.44 | 14.5
96:12 | 3904 | 249.8 | 150.9 | 114.4 | 35.1 | 16.8 | 30.4 | 194.8 | 0.043 | 4.4 | 4.49 | 404.8 | 170.9 | 14.43 | 14.52
96:24 | 3903 | 249.8 | 151 | 114.4 | 34.9 | 16.8 | 30.4 | 202.4 | 0.05 | 4.42 | 4.5 | 405 | 170.6 | 14.44 | 14.53
96:36 | 3904 | 249.9 | 151 | 114.7 | 34.9 | 16.8 | 30.4 | 199.4 | 0.05 | 4.42 | 4.48 | 404.5 | 171 | 14.41 | 14.45
96:48 | 3903 | 250 | 151.1 | 115 | 35 | 16.8 | 30.4 | 204.9 | 0.05 | 4.42 | 4.49 | 404.4 | 169.9 | 14.42 | 14.56
97:00 | 3904 | 250.1 | 151.1 | 115.2 | 35.1 | 16.8 | 30.4 | 210.6 | 0.046 | 4.41 | 4.49 | 404.7 | 169.5 | 14.4 | 14.55
97:12 | 3903 | 250.2 | 151.1 | 115.1 | 34.9 | 16.8 | 30.4 | 206.4 | 0.05 | 4.41 | 4.49 | 404.3 | 170.2 | 14.41 | 14.45
97:24 | 3905 | 250.1 | 151 | 115.3 | 35 | 16.8 | 30.4 | 194.3 | 0.052 | 4.41 | 4.49 | 404.5 | 170.4 | 14.42 | 14.53
97:36 | 3904 | 249.9 | 151 | 115.6 | 34.9 | 16.8 | 30.4 | 201.8 | 0.051 | 4.41 | 4.49 | 404.1 | 168.6 | 14.41 | 14.5
97:48 | 3903 | 249.9 | 150.9 | 115.4 | 34.9 | 16.8 | 30.4 | 198 | 0.044 | 4.41 | 4.49 | 404.1 | 169.1 | 14.39 | 14.55
98:00 | 3903 | 249.9 | 150.9 | 115.3 | 34.9 | 16.8 | 30.3 | 198.2 | 0.052 | 4.42 | 4.5 | 403.9 | 170.1 | 14.39 | 14.54
98:12 | 3905 | 249.8 | 150.9 | 114.9 | 34.9 | 16.8 | 30.4 | 202.8 | 0.053 | 4.42 | 4.48 | 404 | 170.8 | 14.4 | 14.54
98:24 | 3904 | 250.2 | 150.9 | 114.9 | 34.9 | 16.8 | 30.2 | 200.5 | 0.057 | 4.42 | 4.49 | 404.6 | 169 | 14.41 | 14.54
98:36 | 3903 | 250.1 | 150.8 | 114.8 | 34.9 | 16.8 | 30.2 | 206.7 | 0.054 | 4.42 | 4.48 | 405.4 | 170.1 | 14.39 | 14.54
98:48 | 3904 | 250 | 150.9 | 114.5 | 34.8 | 16.8 | 30.4 | 202.2 | 0.052 | 4.42 | 4.49 | 405.4 | 169.3 | 14.4 | 14.54
99:00 | 3904 | 250.3 | 150.9 | 114.3 | 34.8 | 16.8 | 30.4 | 205.9 | 0.051 | 4.41 | 4.5 | 405.3 | 170.6 | 14.36 | 14.55
99:12 | 3903 | 250.2 | 151 | 114.4 | 34.7 | 16.8 | 30.4 | 201.3 | 0.047 | 4.41 | 4.5 | 405 | 170.6 | 14.38 | 14.56
99:24 | 3903 | 250 | 151.1 | 114.8 | 34.7 | 16.8 | 30.3 | 205.9 | 0.049 | 4.41 | 4.49 | 405.2 | 169.3 | 14.4 | 14.49
99:36 | 3904 | 250 | 151 | 115.1 | 34.9 | 16.8 | 30.2 | 205.9 | 0.049 | 4.41 | 4.5 | 405.2 | 169.3 | 14.39 | 14.51
99:48 | 3903 | 249.8 | 151 | 115.5 | 35.1 | 16.8 | 30.4 | 201 | 0.05 | 4.4 | 4.5 | 404.7 | 169.6 | 14.4 | 14.53
100:00 | 3904 | 249.9 | 151.1 | 115.6 | 35.1 | 16.8 | 30.4 | 200 | 0.05 | 4.42 | 4.5 | 404.7 | 169.8 | 14.42 | 14.55
100:12 | 3904 | 250 | 151 | 115.4 | 35.1 | 16.8 | 30.5 | 198.3 | 0.057 | 4.42 | 4.48 | 404.1 | 169.5 | 14.38 | 14.52
100:24 | 3904 | 249.9 | 150.9 | 115.1 | 35.1 | 16.8 | 30.5 | 206.4 | 0.058 | 4.42 | 4.49 | 404.2 | 168.9 | 14.4 | 14.52
100:36 | 3903 | 250.2 | 150.9 | 114.8 | 34.9 | 16.8 | 30.6 | 200 | 0.047 | 4.41 | 4.49 | 404.1 | 171.4 | 14.39 | 14.56
100:48 | 3903 | 250.4 | 150.9 | 114.9 | 34.8 | 16.8 | 30.5 | 205.5 | 0.045 | 4.41 | 4.49 | 404.1 | 169.2 | 14.4 | 14.45
101:00 | 3902 | 250.4 | 150.8 | 114.7 | 34.8 | 16.8 | 30.6 | 206.8 | 0.052 | 4.51 | 4.5 | 404.1 | 169.2 | 14.4 | 14.51
101:12 | 3904 | 250 | 150.9 | 114.6 | 34.8 | 16.8 | 30.7 | 204.8 | 0.053 | 4.51 | 4.49 | 404.1 | 169.7 | 14.42 | 14.56
101:24 | 3902 | 249.7 | 150.9 | 114.5 | 34.8 | 16.8 | 30.7 | 198.7 | 0.052 | 4.51 | 4.49 | 404.7 | 170.4 | 14.39 | 14.54
101:36 | 3905 | 250 | 150.9 | 114.6 | 34.8 | 16.8 | 30.7 | 204.6 | 0.054 | 4.55 | 4.5 | 405.4 | 170 | 14.41 | 14.54
101:48 | 3904 | 249.9 | 151 | 114.6 | 34.8 | 16.8 | 30.7 | 206.8 | 0.052 | 4.55 | 4.55 | 405.1 | 171.7 | 14.39 | 14.51
102:00 | 3904 | 250.2 | 151 | 114.7 | 34.9 | 16.8 | 30.8 | 199.5 | 0.046 | 4.55 | 4.53 | 404.7 | 168.9 | 14.39 | 14.49
102:12 | 3905 | 250.4 | 151 | 114.6 | 34.8 | 16.8 | 30.7 | 208.7 | 0.053 | 4.54 | 4.56 | 404.8 | 171 | 14.42 | 14.47
102:24 | 3904 | 250.2 | 151 | 114.9 | 35 | 16.8 | 30.8 | 204.9 | 0.048 | 4.54 | 4.53 | 404.5 | 169.6 | 14.42 | 14.45
102:36 | 3904 | 249.6 | 151 | 115 | 35.2 | 16.9 | 30.8 | 201.7 | 0.052 | 4.5 | 4.5 | 404.3 | 168.9 | 14.4 | 14.45
102:48 | 3903 | 249.9 | 150.9 | 115.1 | 35.3 | 16.9 | 31 | 205.4 | 0.047 | 4.5 | 4.49 | 404.3 | 169.7 | 14.42 | 14.48
103:00 | 3903 | 249.9 | 150.9 | 114.9 | 35.3 | 16.9 | 31.1 | 204.1 | 0.051 | 4.41 | 4.49 | 404 | 169.3 | 14.4 | 14.47
103:12 | 3904 | 250.1 | 150.9 | 114.9 | 35.1 | 16.9 | 31 | 201.5 | 0.048 | 4.41 | 4.49 | 404 | 170.2 | 14.39 | 14.55
103:24 | 3903 | 250 | 150.9 | 115 | 35.1 | 16.9 | 30.9 | 200.5 | 0.071 | 4.41 | 4.49 | 404.4 | 171.4 | 14.4 | 14.45
103:36 | 3903 | 250.2 | 151 | 115.2 | 35.1 | 16.9 | 30.9 | 201 | 0.068 | 4.41 | 4.48 | 404 | 170.1 | 14.41 | 14.45
103:48 | 3903 | 249.9 | 151 | 114.9 | 35.1 | 16.9 | 30.9 | 203.3 | 0.057 | 4.41 | 4.49 | 403.9 | 169.8 | 14.39 | 14.53
104:00 | 3904 | 250.2 | 151.1 | 115.1 | 35.1 | 16.9 | 30.9 | 206.2 | 0.048 | 4.41 | 4.49 | 403.8 | 168.9 | 14.43 | 14.52
104:12 | 3903 | 250.2 | 151.1 | 115.1 | 35.1 | 16.9 | 30.9 | 203 | 0.052 | 4.42 | 4.48 | 404 | 169.7 | 14.38 | 14.56
104:24 | 3904 | 249.9 | 151 | 115 | 34.9 | 16.9 | 30.9 | 200.4 | 0.052 | 4.42 | 4.48 | 404.6 | 168.8 | 14.43 | 14.45
104:36 | 3905 | 250.2 | 150.9 | 114.8 | 34.9 | 16.9 | 30.7 | 198.6 | 0.051 | 4.42 | 4.5 | 404.9 | 170.4 | 14.41 | 14.56
104:48 | 3905 | 250.2 | 150.8 | 114.9 | 34.8 | 16.8 | 30.7 | 203.5 | 0.049 | 4.4 | 4.5 | 405.5 | 170.2 | 14.41 | 14.48
105:00 | 3903 | 250 | 150.8 | 114.8 | 35 | 16.8 | 30.7 | 207.3 | 0.042 | 4.4 | 4.5 | 405.5 | 169.6 | 14.38 | 14.53
105:12 | 3904 | 249.8 | 150.9 | 114.9 | 35.1 | 16.9 | 30.7 | 207.1 | 0.051 | 4.41 | 4.48 | 405.6 | 171.3 | 14.39 | 14.47
105:24 | 3903 | 250 | 151 | 115.2 | 35.1 | 16.9 | 30.7 | 202.8 | 0.047 | 4.41 | 4.49 | 405.5 | 170.6 | 14.42 | 14.52
105:36 | 3904 | 250.4 | 151.1 | 115 | 35 | 16.9 | 30.7 | 197.1 | 0.047 | 4.41 | 4.48 | 405.1 | 170.6 | 14.41 | 14.56
105:48 | 3903 | 250.1 | 151.2 | 115.1 | 34.9 | 16.9 | 30.7 | 203.3 | 0.048 | 4.41 | 4.49 | 405.1 | 169.7 | 14.35 | 14.54
106:00 | 3903 | 250.2 | 151 | 115.3 | 35.1 | 16.9 | 30.7 | 203.2 | 0.045 | 4.42 | 4.49 | 405 | 169.3 | 14.36 | 14.54
106:12 | 3902 | 249.9 | 150.9 | 115.1 | 35.1 | 16.9 | 30.6 | 206.2 | 0.045 | 4.42 | 4.48 | 404.8 | 168.5 | 14.41 | 14.47
106:24 | 3903 | 250.1 | 150.8 | 115.1 | 35.1 | 16.9 | 30.7 | 197.7 | 0.05 | 4.42 | 4.49 | 404.8 | 169.3 | 14.41 | 14.51
106:36 | 3904 | 250.3 | 150.8 | 115.1 | 34.9 | 16.9 | 30.7 | 208.6 | 0.045 | 4.41 | 4.49 | 404.8 | 170.6 | 14.4 | 14.47
106:48 | 3904 | 250 | 150.9 | 115.1 | 34.9 | 16.9 | 30.6 | 201.2 | 0.048 | 4.42 | 4.5 | 405.4 | 169.1 | 14.39 | 14.52
107:00 | 3904 | 250.1 | 151 | 115 | 34.9 | 16.9 | 30.6 | 203.8 | 0.052 | 4.42 | 4.48 | 405.4 | 171 | 14.42 | 14.51
107:12 | 3903 | 250 | 151.1 | 115.1 | 35 | 16.9 | 30.6 | 195.7 | 0.049 | 4.42 | 4.49 | 406 | 170.1 | 14.43 | 14.53
107:24 | 3903 | 249.9 | 151.1 | 115.1 | 34.9 | 16.9 | 30.6 | 202 | 0.053 | 4.41 | 4.49 | 405.6 | 169.1 | 14.42 | 14.5
107:36 | 3904 | 249.9 | 151.1 | 115.2 | 34.9 | 16.9 | 30.5 | 196 | 0.034 | 4.41 | 4.49 | 405.5 | 169.2 | 14.42 | 14.53
107:48 | 3903 | 249.9 | 150.9 | 115.2 | 35.1 | 16.9 | 30.6 | 201.8 | 0.031 | 4.42 | 4.49 | 405.3 | 169.3 | 14.35 | 14.54
108:00 | 3903 | 249.9 | 150.8 | 115.1 | 34.9 | 16.8 | 30.5 | 198 | 0.032 | 4.42 | 4.48 | 405.3 | 172.4 | 14.4 | 14.56
108:12 | 3904 | 250.1 | 150.8 | 114.9 | 34.9 | 16.8 | 30.5 | 199.5 | 0.031 | 4.42 | 4.48 | 405 | 171.2 | 14.39 | 14.55
108:24 | 3903 | 250 | 150.9 | 114.8 | 34.9 | 16.8 | 30.5 | 200.8 | 0.037 | 4.5 | 4.48 | 405.4 | 169.6 | 14.4 | 14.56
108:36 | 3904 | 250 | 150.9 | 114.9 | 34.9 | 16.8 | 30.4 | 197.4 | 0.046 | 4.5 | 4.5 | 405 | 170.6 | 14.4 | 14.52
108:48 | 3903 | 249.9 | 150.9 | 114.7 | 34.9 | 16.8 | 30.4 | 202.8 | 0.049 | 4.5 | 4.49 | 405.2 | 170.4 | 14.39 | 14.5
109:00 | 3903 | 250 | 151.1 | 114.9 | 34.8 | 16.9 | 30.4 | 196.2 | 0.058 | 4.42 | 4.48 | 405.1 | 170.8 | 14.39 | 14.51
109:12 | 3903 | 250 | 151.1 | 114.8 | 34.9 | 16.9 | 30.4 | 204.5 | 0.052 | 4.43 | 4.48 | 405.2 | 169.8 | 14.42 | 14.49
109:24 | 3902 | 249.8 | 151.1 | 115.1 | 34.9 | 16.9 | 30.4 | 205.6 | 0.058 | 4.43 | 4.47 | 405.2 | 171.3 | 14.42 | 14.5
109:36 | 3905 | 250.5 | 150.9 | 114.9 | 34.8 | 16.9 | 30.4 | 198.6 | 0.063 | 4.43 | 4.47 | 405.3 | 169.7 | 14.41 | 14.5
109:48 | 3903 | 250 | 150.9 | 115.2 | 34.8 | 16.9 | 30.4 | 200.8 | 0.059 | 4.43 | 4.48 | 405.7 | 168.9 | 14.4 | 14.52
110:00 | 3904 | 249.9 | 150.8 | 115.2 | 35 | 16.9 | 30.4 | 202.2 | 0.061 | 4.43 | 4.49 | 405.9 | 171.7 | 14.38 | 14.53
110:12 | 3903 | 250.1 | 150.9 | 115.3 | 35.1 | 16.9 | 30.6 | 201.2 | 0.055 | 4.55 | 4.47 | 406 | 169.9 | 14.4 | 14.52
110:24 | 3903 | 249.8 | 151 | 115.2 | 35.1 | 16.9 | 30.6 | 205.6 | 0.051 | 4.55 | 4.55 | 405.7 | 169.1 | 14.38 | 14.55
110:36 | 3902 | 250 | 151.1 | 115.3 | 35.1 | 16.9 | 30.6 | 201.8 | 0.056 | 4.55 | 4.55 | 405.7 | 169.6 | 14.42 | 14.55
110:48 | 3903 | 249.8 | 151.1 | 114.9 | 34.9 | 16.9 | 30.7 | 195.9 | 0.053 | 4.35 | 4.54 | 405.5 | 169.9 | 14.39 | 14.46
111:00 | 3904 | 250.3 | 151 | 114.9 | 34.9 | 16.9 | 30.6 | 204.2 | 0.053 | 4.35 | 4.56 | 405.3 | 169.5 | 14.4 | 14.52
111:12 | 3904 | 249.9 | 150.9 | 115 | 35 | 16.9 | 30.7 | 201.1 | 0.053 | 4.44 | 4.55 | 405 | 170.3 | 14.4 | 14.45
111:24 | 3903 | 250.1 | 150.8 | 115.1 | 35.1 | 16.9 | 30.8 | 203.7 | 0.053 | 4.44 | 4.56 | 405 | 170.8 | 14.38 | 14.54
111:36 | 3904 | 250.4 | 150.8 | 115 | 35.1 | 16.9 | 30.8 | 202.8 | 0.046 | 4.45 | 4.53 | 405.1 | 170 | 14.38 | 14.52
111:48 | 3904 | 250 | 150.9 | 115 | 35 | 16.9 | 30.8 | 201.5 | 0.048 | 4.45 | 4.55 | 405 | 169.7 | 14.38 | 14.45
112:00 | 3903 | 250.2 | 151 | 115 | 35.1 | 16.9 | 30.9 | 207.6 | 0.046 | 4.45 | 4.54 | 404.8 | 170.5 | 14.38 | 14.45
112:12 | 3904 | 250 | 151 | 114.9 | 35 | 16.9 | 31 | 201 | 0.044 | 4.46 | 4.55 | 404.8 | 170.1 | 14.4 | 14.54
112:24 | 3903 | 249.9 | 151 | 115.2 | 34.9 | 16.9 | 30.9 | 202.3 | 0.055 | 4.46 | 4.54 | 404.8 | 170.5 | 14.38 | 14.56
112:36 | 3904 | 250.1 | 151.1 | 115.1 | 35 | 16.9 | 31 | 202.4 | 0.047 | 4.46 | 4.54 | 404.6 | 169.4 | 14.35 | 14.53
112:48 | 3904 | 249.9 | 151 | 115 | 34.9 | 16.9 | 31.1 | 199.7 | 0.051 | 4.46 | 4.56 | 404.7 | 169.6 | 14.36 | 14.52
113:00 | 3903 | 250 | 150.9 | 114.9 | 35.1 | 16.9 | 31.1 | 196 | 0.049 | 4.53 | 4.54 | 404.8 | 170.4 | 14.37 | 14.54
113:12 | 3903 | 250 | 150.9 | 114.8 | 34.9 | 16.9 | 31.1 | 203 | 0.051 | 4.53 | 4.57 | 405.6 | 169.8 | 14.39 | 14.45
113:24 | 3903 | 249.9 | 150.8 | 114.8 | 34.9 | 16.9 | 31.1 | 204.2 | 0.049 | 4.53 | 4.57 | 405.7 | 170 | 14.37 | 14.55
113:36 | 3905 | 250.3 | 150.9 | 114.9 | 34.8 | 16.9 | 31.1 | 199 | 0.044 | 4.43 | 4.56 | 405.5 | 170.9 | 14.39 | 14.55
113:48 | 3903 | 250.4 | 150.9 | 114.8 | 34.7 | 16.9 | 30.9 | 200.3 | 0.045 | 4.53 | 4.58 | 405.9 | 170.3 | 14.37 | 14.52
114:00 | 3902 | 250.1 | 150.9 | 114.9 | 34.9 | 16.9 | 31 | 210.9 | 0.053 | 4.53 | 4.57 | 405.6 | 171.1 | 14.39 | 14.54
114:12 | 3902 | 249.5 | 151 | 114.8 | 35 | 16.9 | 31.1 | 207.1 | 0.049 | 4.54 | 4.57 | 405.1 | 169.6 | 14.36 | 14.51
114:24 | 3903 | 250.2 | 150.9 | 114.7 | 35.2 | 16.9 | 31.1 | 208.1 | 0.053 | 4.54 | 4.56 | 405.1 | 170.8 | 14.39 | 14.47
114:36 | 3901 | 249.9 | 151 | 114.7 | 35 | 16.9 | 31 | 208 | 0.053 | 4.54 | 4.56 | 404.7 | 172.4 | 14.34 | 14.45
114:48 | 3903 | 250.2 | 150.9 | 114.6 | 35.1 | 16.9 | 31 | 206.3 | 0.049 | 4.24 | 4.53 | 404.9 | 171.5 | 14.37 | 14.46
115:00 | 3903 | 250.2 | 150.9 | 114.6 | 35.1 | 17 | 30.9 | 206.1 | 0.052 | 4.23 | 4.53 | 405.5 | 170.4 | 14.44 | 14.56
115:12 | 3903 | 250.3 | 150.9 | 114.6 | 34.8 | 17 | 30.9 | 202.8 | 0.042 | 4.45 | 4.57 | 405.7 | 169.8 | 14.39 | 14.56
115:24 | 3902 | 250 | 151 | 115 | 34.7 | 17 | 30.8 | 210.7 | 0.052 | 4.45 | 4.55 | 405.8 | 169.3 | 14.39 | 14.45
115:36 | 3904 | 250.1 | 151.1 | 115.1 | 34.9 | 17 | 30.9 | 198.9 | 0.048 | 4.46 | 4.56 | 405.8 | 168.7 | 14.36 | 14.56
115:48 | 3903 | 249.8 | 150.9 | 115.2 | 35 | 17 | 30.8 | 199.4 | 0.051 | 4.46 | 4.54 | 406.1 | 170.4 | 14.39 | 14.56
116:00 | 3902 | 249.6 | 150.8 | 115.3 | 35.1 | 17 | 30.8 | 207.1 | 0.048 | 4.46 | 4.54 | 405.9 | 170.4 | 14.42 | 14.47
116:12 | 3902 | 250 | 150.9 | 115.4 | 34.9 | 17 | 30.7 | 203.2 | 0.047 | 4.36 | 4.54 | 405.9 | 169.8 | 14.42 | 14.56
116:24 | 3904 | 250 | 150.8 | 115.6 | 35 | 17 | 30.7 | 204.7 | 0.052 | 4.36 | 4.54 | 405.7 | 169.3 | 14.42 | 14.45
116:36 | 3902 | 250.2 | 150.8 | 115 | 35 | 17 | 30.7 | 201.5 | 0.051 | 4.44 | 4.54 | 405.9 | 171 | 14.41 | 14.52
116:48 | 3902 | 250 | 151 | 114.7 | 34.9 | 17 | 30.7 | 198.3 | 0.05 | 4.44 | 4.56 | 405.9 | 169.3 | 14.42 | 14.56
117:00 | 3902 | 250.2 | 151 | 114.6 | 34.7 | 17 | 30.6 | 203 | 0.053 | 4.44 | 4.53 | 406 | 168.7 | 14.42 | 14.51
117:12 | 3902 | 250.2 | 150.9 | 114.4 | 34.8 | 17 | 30.6 | 201.7 | 0.047 | 4.07 | 4.55 | 406.3 | 169.4 | 14.4 | 14.45
117:24 | 3903 | 250 | 150.9 | 114.3 | 34.9 | 17 | 30.6 | 207.3 | 0.052 | 4.07 | 4.55 | 406.2 | 170.3 | 14.42 | 14.46
117:36 | 3904 | 250.1 | 150.9 | 114.6 | 34.8 | 17 | 30.7 | 198.4 | 0.045 | 4.45 | 4.53 | 406.3 | 170.5 | 14.43 | 14.45
117:48 | 3902 | 250 | 150.9 | 114.8 | 34.8 | 17 | 30.7 | 205.7 | 0.054 | 4.45 | 4.55 | 405.9 | 168.7 | 14.4 | 14.54
118:00 | 3903 | 249.9 | 151 | 115.1 | 35 | 17 | 30.7 | 206 | 0.046 | 4.53 | 4.57 | 405.9 | 168.9 | 14.41 | 14.51
118:12 | 3902 | 250 | 151.1 | 115.3 | 35 | 17 | 30.7 | 202.9 | 0.054 | 4.53 | 4.57 | 406.2 | 169 | 14.43 | 14.56
118:24 | 3903 | 250.2 | 151.1 | 115.6 | 34.8 | 17 | 30.6 | 197.2 | 0.051 | 4.53 | 4.56 | 406.3 | 170 | 14.43 | 14.47
118:36 | 3902 | 249.7 | 151 | 115.6 | 35.1 | 17 | 30.5 | 205.2 | 0.049 | 4.45 | 4.55 | 406.4 | 169.4 | 14.39 | 14.52
118:48 | 3903 | 250.1 | 151 | 115.7 | 35.1 | 17 | 30.5 | 197.4 | 0.046 | 4.45 | 4.57 | 406.3 | 169.4 | 14.41 | 14.55
119:00 | 3902 | 250.3 | 150.9 | 115.4 | 35.1 | 17 | 30.6 | 202.1 | 0.045 | 4.43 | 4.54 | 406.6 | 170.7 | 14.42 | 14.53
119:12 | 3903 | 250.1 | 150.9 | 114.9 | 35.2 | 17 | 30.5 | 204.9 | 0.046 | 4.26 | 4.49 | 406.6 | 169.5 | 14.44 | 14.56
119:24 | 3903 | 250 | 150.9 | 114.7 | 35.1 | 17 | 30.4 | 197.4 | 0.05 | 4.11 | 4.49 | 406.5 | 170.1 | 14.38 | 14.52
119:36 | 3902 | 250.1 | 150.8 | 114.4 | 35.1 | 17 | 30.5 | 199.2 | 0.051 | 4.41 | 4.49 | 406.2 | 172 | 14.43 | 14.51
119:48 | 3904 | 250.1 | 150.7 | 114.3 | 35.1 | 17 | 30.5 | 208.2 | 0.055 | 4.41 | 4.49 | 406.1 | 170.5 | 14.39 | 14.55
120:00 | 3904 | 250.1 | 150.9 | 114.4 | 35.1 | 17 | 30.5 | 208.4 | 0.048 | 4.41 | 4.5 | 406.1 | 171.2 | 14.41 | 14.45
120:12 | 3904 | 250.3 | 151.1 | 114.9 | 34.8 | 17 | 30.4 | 208.3 | 0.048 | 4.4 | 4.49 | 405.8 | 170.9 | 14.42 | 14.5
120:24 | 3902 | 250 | 151.1 | 114.9 | 34.9 | 17 | 30.5 | 202.9 | 0.052 | 4.4 | 4.5 | 406 | 170.4 | 14.45 | 14.53
120:36 | 3902 | 250 | 151.1 | 115.2 | 34.9 | 17 | 30.5 | 201.8 | 0.053 | 4.55 | 4.53 | 405.7 | 170 | 14.44 | 14.5
120:48 | 3902 | 250.1 | 150.9 | 115.4 | 34.9 | 17 | 30.4 | 209.3 | 0.049 | 4.55 | 4.55 | 405.9 | 169.7 | 14.44 | 14.5
121:00 | 3903 | 250.1 | 150.9 | 115.5 | 34.8 | 17 | 30.4 | 198.9 | 0.047 | 4.55 | 4.54 | 405.9 | 170 | 14.45 | 14.46
121:12 | 3902 | 250 | 151 | 115.7 | 34.9 | 17 | 30.2 | 200.2 | 0.046 | 4.46 | 4.52 | 406.4 | 169.1 | 14.41 | 14.53
121:24 | 3903 | 250.2 | 150.9 | 115.2 | 34.9 | 17 | 30.3 | 200.5 | 0.051 | 4.46 | 4.54 | 406.5 | 170.3 | 14.44 | 14.53
121:36 | 3902 | 249.9 | 150.9 | 115.1 | 34.8 | 17 | 30.4 | 202.6 | 0.055 | 4.46 | 4.54 | 406.6 | 170.9 | 14.41 | 14.56
121:48 | 3902 | 250.1 | 150.9 | 114.8 | 34.9 | 17 | 30.4 | 206.3 | 0.049 | 4.48 | 4.57 | 406.6 | 169.5 | 14.43 | 14.51
122:00 | 3902 | 249.8 | 150.9 | 114.7 | 34.9 | 17 | 30.2 | 207.5 | 0.047 | 4.48 | 4.52 | 406.3 | 170.2 | 14.41 | 14.5
122:12 | 3903 | 250.2 | 150.9 | 114.8 | 34.8 | 17 | 30.2 | 205.7 | 0.052 | 4.48 | 4.51 | 406.6 | 169.8 | 14.44 | 14.54
122:24 | 3903 | 249.9 | 150.8 | 114.7 | 34.9 | 17 | 30.4 | 202.5 | 0.05 | 4.39 | 4.52 | 406.5 | 169.8 | 14.4 | 14.5
122:36 | 3903 | 250.2 | 150.8 | 114.4 | 35.1 | 17 | 30.4 | 201.4 | 0.044 | 4.44 | 4.51 | 406.3 | 169.7 | 14.44 | 14.55
122:48 | 3903 | 250 | 151.1 | 114.5 | 35 | 17 | 30.5 | 203.3 | 0.048 | 4.45 | 4.56 | 406.4 | 168.7 | 14.42 | 14.49
123:00 | 3902 | 250 | 151.1 | 114.5 | 35 | 17 | 30.6 | 201.7 | 0.051 | 4.45 | 4.55 | 406.4 | 170.1 | 14.44 | 14.52
123:12 | 3904 | 250 | 151.1 | 114.5 | 34.9 | 17 | 30.6 | 196.3 | 0.054 | 4.45 | 4.55 | 406.1 | 171.1 | 14.43 | 14.53
123:24 | 3902 | 249.9 | 151.1 | 114.8 | 35 | 17 | 30.6 | 196.2 | 0.053 | 4.45 | 4.54 | 405.6 | 169.6 | 14.46 | 14.55
123:36 | 3902 | 250.1 | 151 | 115.1 | 34.9 | 17 | 30.6 | 205.5 | 0.048 | 4.36 | 4.52 | 405.7 | 169.1 | 14.42 | 14.51
123:48 | 3903 | 250.2 | 150.9 | 115.1 | 35 | 17 | 30.7 | 208 | 0.055 | 4.47 | 4.55 | 405.4 | 170.2 | 14.44 | 14.49
124:00 | 3904 | 250 | 150.9 | 115.5 | 34.8 | 17 | 30.7 | 196.7 | 0.049 | 4.47 | 4.53 | 405.8 | 172.2 | 14.44 | 14.55
124:12 | 3903 | 250.1 | 150.9 | 115.6 | 34.7 | 17 | 30.8 | 203 | 0.054 | 4.47 | 4.53 | 405.4 | 169.1 | 14.43 | 14.53
124:24 | 3903 | 249.6 | 150.9 | 115.6 | 34.8 | 17 | 30.7 | 204.5 | 0.052 | 4.39 | 4.52 | 405.2 | 169.1 | 14.44 | 14.53
124:36 | 3903 | 250 | 150.8 | 115 | 34.9 | 17 | 30.9 | 206 | 0.05 | 4.39 | 4.51 | 405.5 | 169.3 | 14.44 | 14.53
124:48 | 3903 | 250.3 | 150.8 | 114.7 | 34.9 | 17 | 30.9 | 199.8 | 0.047 | 4.39 | 4.52 | 406 | 169.7 | 14.47 | 14.53
125:00 | 3903 | 250.1 | 150.8 | 114.6 | 34.9 | 17 | 30.9 | 200.3 | 0.053 | 4.38 | 4.52 | 406.5 | 169.3 | 14.43 | 14.5
125:12 | 3905 | 250.1 | 150.8 | 114.3 | 34.9 | 17 | 30.9 | 202.9 | 0.047 | 4.47 | 4.52 | 406.6 | 170 | 14.41 | 14.55
125:24 | 3903 | 250.5 | 150.9 | 114.4 | 35.1 | 17 | 31 | 207.7 | 0.055 | 4.47 | 4.53 | 406.6 | 170.7 | 14.41 | 14.49
125:36 | 3904 | 250.1 | 151 | 114.6 | 34.8 | 17 | 31 | 207.4 | 0.049 | 4.47 | 4.51 | 406.2 | 169.8 | 14.45 | 14.53
125:48 | 3904 | 250.2 | 151.1 | 115.1 | 34.8 | 17 | 31 | 205.1 | 0.051 | 4.39 | 4.52 | 406.3 | 170.5 | 14.4 | 14.51
126:00 | 3901 | 250 | 151.1 | 115 | 34.7 | 17 | 31.1 | 209 | 0.055 | 4.47 | 4.52 | 406.2 | 169.2 | 14.47 | 14.53
126:12 | 3903 | 250.1 | 151.1 | 115.3 | 34.7 | 17 | 31.1 | 198.5 | 0.05 | 4.47 | 4.53 | 406 | 169.7 | 14.44 | 14.5
126:24 | 3905 | 250 | 151.1 | 115.4 | 34.8 | 17 | 31 | 202.6 | 0.053 | 4.47 | 4.52 | 406.3 | 169.8 | 14.4 | 14.49
126:36 | 3903 | 250.4 | 150.9 | 115.7 | 35.1 | 17.1 | 31 | 197.4 | 0.052 | 4.38 | 4.52 | 405.7 | 169.8 | 14.44 | 14.55
126:48 | 3903 | 250.2 | 150.9 | 115.3 | 34.9 | 17.1 | 31 | 203.4 | 0.051 | 4.38 | 4.52 | 405.9 | 169.5 | 14.39 | 14.52
127:00 | 3902 | 249.9 | 150.9 | 115.1 | 34.9 | 17 | 31 | 199.9 | 0.051 | 4.47 | 4.52 | 405.7 | 171.4 | 14.43 | 14.52
127:12 | 3902 | 250 | 150.8 | 115 | 35.2 | 17 | 31 | 203.1 | 0.046 | 4.47 | 4.53 | 405.6 | 169.6 | 14.42 | 14.5
127:24 | 3901 | 249.9 | 150.8 | 114.7 | 34.9 | 17.1 | 30.9 | 207.4 | 0.051 | 4.47 | 4.52 | 405.7 | 170.2 | 14.4 | 14.5
127:36 | 3902 | 249.9 | 150.9 | 114.8 | 35.1 | 17.1 | 30.9 | 207 | 0.056 | 4.38 | 4.52 | 406.1 | 169.8 | 14.43 | 14.49
127:48 | 3901 | 249.8 | 150.9 | 114.8 | 35.1 | 17.1 | 30.8 | 199.4 | 0.052 | 4.38 | 4.52 | 406 | 172.1 | 14.46 | 14.52
128:00 | 3901 | 250.1 | 150.9 | 114.5 | 34.9 | 17.1 | 30.8 | 206.5 | 0.046 | 4.38 | 4.52 | 406.1 | 170.3 | 14.44 | 14.49
128:12 | 3901 | 250.1 | 151 | 114.3 | 34.8 | 17.1 | 30.8 | 203.6 | 0.053 | 4.38 | 4.52 | 405.9 | 171.2 | 14.43 | 14.54
128:24 | 3902 | 250.1 | 150.8 | 114.4 | 34.8 | 17.1 | 30.7 | 201.4 | 0.054 | 4.38 | 4.51 | 405.5 | 169.6 | 14.43 | 14.49
128:36 | 3904 | 249.9 | 151 | 114.9 | 34.9 | 17 | 30.7 | 207 | 0.05 | 4.38 | 4.52 | 405.2 | 169 | 14.41 | 14.48
128:48 | 3903 | 250.2 | 151 | 114.9 | 34.9 | 17 | 30.7 | 199.5 | 0.053 | 4.39 | 4.52 | 405.1 | 169.5 | 14.43 | 14.54
129:00 | 3902 | 249.7 | 151.1 | 115.2 | 34.9 | 17 | 30.7 | 208 | 0.045 | 4.4 | 4.51 | 405.2 | 172.1 | 14.41 | 14.5
129:12 | 3901 | 249.8 | 151 | 115.6 | 35.2 | 17 | 30.7 | 200.2 | 0.052 | 4.4 | 4.5 | 405 | 170 | 14.43 | 14.5
129:24 | 3902 | 249.9 | 150.9 | 115.4 | 35.2 | 17 | 30.7 | 196.4 | 0.042 | 4.49 | 4.51 | 405 | 169.3 | 14.44 | 14.44
129:36 | 3903 | 249.2 | 150.9 | 115.4 | 35 | 17 | 30.7 | 201.1 | 0.054 | 4.49 | 4.51 | 405 | 169.1 | 14.44 | 14.48
129:48 | 3902 | 249.9 | 150.9 | 115.3 | 34.3 | 18.5 | 30.7 | 195.1 | 0.042 | 4.49 | 4.51 | 405.2 | 169.1 | 14.43 | 14.56
130:00 | 3901 | 250.8 | 150.8 | 114.8 | 34.2 | 18.3 | 30.7 | 204.9 | 0.044 | 4.48 | 4.52 | 405 | 168.6 | 14.42 | 14.5
130:12 | 3902 | 250.4 | 150.8 | 114.8 | 33.6 | 17.1 | 30.7 | 195.3 | 0.052 | 4.48 | 4.5 | 404.8 | 170.8 | 14.45 | 14.52
130:24 | 3901 | 250.6 | 150.9 | 114.6 | 33.4 | 18 | 30.7 | 201.8 | 0.05 | 4.39 | 4.5 | 404.7 | 170.3 | 14.45 | 14.49
130:36 | 3903 | 250.2 | 151 | 114.4 | 33.2 | 17.8 | 30.6 | 208.6 | 0.065 | 4.39 | 4.51 | 405.2 | 170.6 | 14.43 | 14.47
130:48 | 3902 | 250 | 151 | 114.4 | 33.8 | 17.5 | 30.7 | 200 | 0.058 | 4.39 | 4.52 | 405.7 | 169.7 | 14.4 | 14.48
131:00 | 3904 | 249.8 | 151 | 114.6 | 34.3 | 17.3 | 30.6 | 202.3 | 0.051 | 4.38 | 4.51 | 406.1 | 170.2 | 14.41 | 14.47
131:12 | 3903 | 249.8 | 150.9 | 114.8 | 34.9 | 17.3 | 30.6 | 201.1 | 0.054 | 4.11 | 4.5 | 406.3 | 171.8 | 14.41 | 14.47
131:24 | 3903 | 249.9 | 151 | 114.9 | 35.3 | 17.4 | 30.6 | 206.1 | 0.042 | 4.11 | 4.49 | 406 | 170 | 14.44 | 14.46
131:36 | 3903 | 250 | 151.1 | 115.4 | 35 | 17.6 | 30.6 | 195.1 | 0.057 | 4.3 | 4.52 | 405.9 | 170.6 | 14.44 | 14.46
131:48 | 3902 | 250.4 | 151 | 115.4 | 34.3 | 17.5 | 30.5 | 196.6 | 0.058 | 4.3 | 4.5 | 405.7 | 171.9 | 14.4 | 14.51
132:00 | 3903 | 250.2 | 151 | 115.7 | 33.9 | 17.4 | 30.5 | 202.9 | 0.059 | 4.3 | 4.5 | 406.1 | 169.3 | 14.43 | 14.52
132:12 | 3903 | 249.8 | 150.9 | 115.4 | 34.4 | 17.1 | 30.5 | 206.8 | 0.061 | 4.41 | 4.5 | 405.9 | 169 | 14.44 | 14.56 |  |  | 48.59
132:24 | 3903 | 250.3 | 150.8 | 115.3 | 34.8 | 16.8 | 30.5 | 200.7 | 0.051 | 4.41 | 4.49 | 406.1 | 169.4 | 14.41 | 14.48
132:36 | 3901 | 250.1 | 150.8 | 114.9 | 34.6 | 16.7 | 30.5 | 197.8 | 0.051 | 4.41 | 4.5 | 406.1 | 170.9 | 14.4 | 14.48
132:48 | 3903 | 249.8 | 150.8 | 114.8 | 34.6 | 16.6 | 30.5 | 201.9 | 0.048 | 4.41 | 4.5 | 405.6 | 169.5 | 14.44 | 14.54
133:00 | 3902 | 249.9 | 151 | 114.7 | 34.9 | 16.6 | 30.5 | 196.9 | 0.049 | 4.41 | 4.49 | 405.3 | 170.6 | 14.41 | 14.53
133:12 | 3904 | 250.2 | 151 | 114.4 | 34.7 | 16.5 | 30.5 | 201.4 | 0.049 | 4.41 | 4.5 | 405.3 | 170.3 | 14.39 | 14.52
133:24 | 3904 | 250 | 151 | 114.4 | 34.9 | 16.5 | 30.5 | 205.3 | 0.048 | 4.31 | 4.49 | 405.2 | 171.6 | 14.38 | 14.56
133:36 | 3904 | 249.9 | 151 | 114.6 | 35.1 | 16.5 | 30.4 | 201.5 | 0.053 | 4.31 | 4.49 | 405.2 | 170.6 | 14.4 | 14.52
133:48 | 3902 | 250.1 | 151.1 | 115 | 34.7 | 16.5 | 30.4 | 203.8 | 0.048 | 4.41 | 4.49 | 405.3 | 170.3 | 14.36 | 14.5
134:00 | 3902 | 249.8 | 151 | 114.9 | 35 | 16.5 | 30.4 | 203.9 | 0.052 | 4.41 | 4.49 | 405.4 | 170.5 | 14.39 | 14.52
134:12 | 3902 | 250.2 | 150.9 | 115.2 | 35.3 | 16.5 | 30.4 | 204.5 | 0.05 | 4.41 | 4.5 | 405.4 | 172.7 | 14.38 | 14.55
134:24 | 3903 | 250.2 | 151 | 115.4 | 35 | 16.5 | 30.4 | 202 | 0.049 | 4.41 | 4.49 | 405.5 | 169.4 | 14.42 | 14.53
134:36 | 3902 | 250.2 | 151 | 115.4 | 34.5 | 16.5 | 30.4 | 196 | 0.048 | 4.41 | 4.5 | 406 | 170 | 14.38 | 14.54
134:48 | 3904 | 250.1 | 150.9 | 115.7 | 34.5 | 16.5 | 30.4 | 197.3 | 0.05 | 4.4 | 4.48 | 405.6 | 168.6 | 14.38 | 14.48
135:00 | 3902 | 250.2 | 150.9 | 115.4 | 34.4 | 16.5 | 30.4 | 206.6 | 0.055 | 4.32 | 4.5 | 405.8 | 168.8 | 14.39 | 14.55
135:12 | 3903 | 250 | 150.9 | 114.9 | 34.3 | 16.5 | 30.3 | 196.4 | 0.051 | 4.41 | 4.49 | 405.6 | 171.9 | 14.38 | 14.55
135:24 | 3904 | 249.9 | 150.9 | 114.8 | 34.5 | 16.5 | 30.3 | 204.9 | 0.049 | 4.41 | 4.49 | 405.5 | 169.2 | 14.38 | 14.54
135:36 | 3903 | 249.8 | 151 | 114.6 | 34.5 | 16.6 | 30.3 | 203.2 | 0.049 | 4.41 | 4.5 | 405.4 | 170.3 | 14.4 | 14.54
135:48 | 3902 | 249.7 | 150.9 | 114.6 | 34.8 | 16.6 | 30.3 | 201.2 | 0.044 | 4.41 | 4.49 | 405.4 | 173 | 14.38 | 14.54
136:00 | 3903 | 249.8 | 150.8 | 114.6 | 34.9 | 16.7 | 30.2 | 198.9 | 0.046 | 4.41 | 4.49 | 405.4 | 169.9 | 14.4 | 14.49
136:12 | 3902 | 249.8 | 151 | 114.4 | 34.9 | 16.7 | 30.2 | 202.6 | 0.05 | 4.41 | 4.49 | 405 | 170.9 | 14.36 | 14.52
136:24 | 3904 | 250 | 150.9 | 114.4 | 35.1 | 16.8 | 30.4 | 206.8 | 0.053 | 4.41 | 4.49 | 405.1 | 170.2 | 14.41 | 14.54
136:36 | 3903 | 250.3 | 150.9 | 114.6 | 35.1 | 16.8 | 30.4 | 201.6 | 0.045 | 4.4 | 4.5 | 405.1 | 169.9 | 14.41 | 14.48
136:48 | 3902 | 250 | 151.1 | 114.9 | 34.9 | 16.9 | 30.2 | 200.8 | 0.047 | 4.4 | 4.49 | 405 | 169.1 | 14.38 | 14.47
137:00 | 3902 | 250.1 | 151.3 | 115.2 | 34.9 | 16.9 | 30.2 | 197.8 | 0.046 | 4.4 | 4.5 | 405.4 | 169.3 | 14.41 | 14.51
137:12 | 3902 | 249.7 | 151 | 115.4 | 34.9 | 16.9 | 30.3 | 200.8 | 0.049 | 4.4 | 4.51 | 405.5 | 168.9 | 14.42 | 14.53
137:24 | 3903 | 250 | 150.9 | 115.6 | 35 | 16.9 | 30.2 | 201.6 | 0.048 | 4.41 | 4.49 | 406.4 | 169.6 | 14.42 | 14.5
137:36 | 3903 | 250 | 150.9 | 115.3 | 35.1 | 16.9 | 30.3 | 198.7 | 0.046 | 4.41 | 4.49 | 406.3 | 171 | 14.41 | 14.53
137:48 | 3904 | 250.2 | 150.8 | 115.1 | 35 | 16.9 | 30.2 | 205.1 | 0.051 | 4.41 | 4.49 | 406.5 | 169.5 | 14.42 | 14.53
138:00 | 3902 | 249.8 | 150.8 | 114.9 | 34.9 | 16.9 | 30.2 | 196.3 | 0.05 | 4.41 | 4.5 | 406.3 | 172.1 | 14.42 | 14.47
138:12 | 3902 | 249.9 | 150.9 | 114.8 | 34.8 | 16.9 | 30.3 | 201.4 | 0.045 | 4.41 | 4.49 | 406.6 | 168.7 | 14.42 | 14.5
138:24 | 3903 | 250.4 | 151 | 114.7 | 34.8 | 16.9 | 30.2 | 204.9 | 0.051 | 4.41 | 4.49 | 406.3 | 168.7 | 14.4 | 14.56
138:36 | 3903 | 250.2 | 151 | 114.6 | 34.9 | 16.9 | 30.2 | 205.2 | 0.05 | 4.3 | 4.5 | 405.9 | 169.6 | 14.4 | 14.54
138:48 | 3902 | 250.2 | 151 | 114.3 | 34.9 | 16.9 | 30.2 | 207.8 | 0.054 | 4.4 | 4.49 | 406.3 | 172.8 | 14.44 | 14.52
139:00 | 3903 | 249.9 | 151 | 114.8 | 35.1 | 16.9 | 30.2 | 207.9 | 0.049 | 4.4 | 4.5 | 406 | 169.9 | 14.44 | 14.5
139:12 | 3902 | 250.5 | 151 | 115.1 | 35.1 | 16.9 | 30.2 | 206.2 | 0.047 | 4.4 | 4.48 | 406.3 | 170.2 | 14.43 | 14.46
139:24 | 3904 | 249.9 | 151 | 115.3 | 34.9 | 16.9 | 30.2 | 208 | 0.049 | 4.4 | 4.5 | 405.9 | 171.2 | 14.42 | 14.49
139:36 | 3904 | 250.3 | 150.9 | 115.4 | 34.9 | 17 | 30.2 | 204.6 | 0.05 | 4.41 | 4.48 | 405.6 | 169.8 | 14.43 | 14.53
139:48 | 3903 | 249.9 | 150.9 | 115.6 | 34.9 | 17 | 30.3 | 204.8 | 0.047 | 4.41 | 4.49 | 405.8 | 169.7 | 14.42 | 14.49
140:00 | 3902 | 250.3 | 151 | 115.3 | 34.8 | 17 | 30.4 | 203.3 | 0.053 | 4.41 | 4.48 | 405.7 | 170.4 | 14.44 | 14.51
140:12 | 3902 | 250.2 | 150.9 | 115.3 | 35.1 | 16.9 | 30.4 | 198.7 | 0.05 | 4.31 | 4.49 | 405.6 | 169.6 | 14.43 | 14.49
140:24 | 3902 | 250 | 150.9 | 115.1 | 34.9 | 16.9 | 30.4 | 198.8 | 0.053 | 4.41 | 4.49 | 405.2 | 169.5 | 14.41 | 14.52
140:36 | 3902 | 250.2 | 150.9 | 115.1 | 34.9 | 17 | 30.4 | 200.9 | 0.051 | 4.41 | 4.49 | 405.5 | 169.3 | 14.45 | 14.48
140:48 | 3903 | 250 | 150.9 | 115 | 34.9 | 17 | 30.4 | 204 | 0.055 | 4.41 | 4.49 | 405.2 | 169.4 | 14.43 | 14.46
141:00 | 3904 | 249.7 | 150.9 | 114.8 | 35.4 | 17 | 30.5 | 203.1 | 0.05 | 4.41 | 4.5 | 404.7 | 169.7 | 14.4 | 14.52
141:12 | 3902 | 249.6 | 150.8 | 114.7 | 35.9 | 17.1 | 30.6 | 209.2 | 0.047 | 4.41 | 4.49 | 405.1 | 170.6 | 14.42 | 14.51
141:24 | 3904 | 249.7 | 151 | 114.7 | 35.8 | 17.3 | 30.6 | 199.5 | 0.04 | 4.41 | 4.48 | 405.2 | 171.4 | 14.44 | 14.49
141:36 | 3902 | 249.8 | 150.9 | 114.8 | 35.8 | 17.4 | 30.6 | 208 | 0.048 | 4.4 | 4.5 | 404.9 | 169.6 | 14.43 | 14.45
141:48 | 3903 | 249.8 | 150.9 | 114.8 | 35.8 | 17.6 | 30.7 | 203.3 | 0.039 | 4.4 | 4.5 | 404.6 | 169.1 | 14.47 | 14.49
142:00 | 3904 | 249.9 | 151.1 | 114.7 | 35.6 | 17.7 | 30.7 | 206.7 | 0.04 | 4.4 | 4.5 | 404.4 | 169.6 | 14.43 | 14.47
142:12 | 3903 | 250.1 | 151.1 | 114.8 | 35.3 | 17.7 | 30.7 | 199.4 | 0.041 | 4.4 | 4.51 | 404.5 | 168.8 | 14.42 | 14.45
142:24 | 3903 | 250.1 | 151.1 | 115.1 | 35.3 | 17.8 | 30.7 | 205.8 | 0.048 | 4.4 | 4.5 | 405.7 | 170.3 | 14.41 | 14.49
142:36 | 3902 | 249.9 | 150.9 | 115.1 | 35.3 | 17.8 | 30.8 | 204.2 | 0.048 | 4.4 | 4.5 | 406 | 170.7 | 14.42 | 14.54
142:48 | 3904 | 249.9 | 150.9 | 115.1 | 35.2 | 17.9 | 30.8 | 206 | 0.05 | 4.4 | 4.5 | 405.9 | 172.7 | 14.44 | 14.46
143:00 | 3903 | 250.2 | 150.8 | 114.9 | 35.2 | 17.9 | 30.9 | 201.4 | 0.048 | 4.49 | 4.5 | 405.9 | 169.6 | 14.42 | 14.46
143:12 | 3902 | 249.9 | 150.9 | 114.8 | 35.3 | 17.9 | 30.9 | 203.5 | 0.056 | 4.49 | 4.51 | 405.9 | 171.2 | 14.42 | 14.51
143:24 | 3902 | 249.8 | 150.9 | 114.8 | 35.3 | 17.9 | 31 | 203.1 | 0.049 | 4.49 | 4.5 | 406.1 | 169.9 | 14.42 | 14.52
143:36 | 3902 | 249.9 | 151 | 114.7 | 35.2 | 17.9 | 31 | 199.9 | 0.042 | 4.41 | 4.51 | 405.8 | 170.1 | 14.43 | 14.49
143:48 | 3904 | 250 | 151.1 | 114.7 | 35.2 | 18 | 30.9 | 203.8 | 0.046 | 4.41 | 4.49 | 405.7 | 171.1 | 14.41 | 14.5
144:00 | 3902 | 250 | 151 | 114.6 | 35.2 | 18 | 30.9 | 203.6 | 0.051 | 4.49 | 4.51 | 405.7 | 170.9 | 14.41 | 14.55
144:12 | 3903 | 250.2 | 151 | 114.6 | 35.1 | 18 | 31 | 206.1 | 0.048 | 4.49 | 4.51 | 405.8 | 169 | 14.4 | 14.54
144:24 | 3902 | 250.5 | 151 | 114.8 | 34.5 | 18 | 31 | 198.2 | 0.055 | 4.53 | 4.5 | 405.7 | 168.9 | 14.39 | 14.51
144:36 | 3903 | 250.2 | 150.9 | 114.9 | 34.2 | 17.9 | 30.9 | 202.1 | 0.055 | 4.53 | 4.57 | 405.5 | 169.9 | 14.44 | 14.43
144:48 | 3902 | 250 | 150.9 | 115.1 | 34.6 | 17.8 | 30.9 | 202.5 | 0.054 | 4.53 | 4.54 | 405.6 | 169.2 | 14.43 | 14.5
145:00 | 3902 | 250.4 | 150.9 | 115.2 | 34.3 | 17.6 | 30.9 | 201.9 | 0.056 | 4.46 | 4.55 | 405.4 | 168.7 | 14.41 | 14.52
145:12 | 3903 | 250.3 | 151 | 115.4 | 34.8 | 17.4 | 30.9 | 204 | 0.058 | 4.45 | 4.5 | 405.2 | 169.8 | 14.42 | 14.47
145:24 | 3903 | 250.1 | 150.9 | 115.5 | 34.9 | 17.3 | 30.8 | 200.9 | 0.054 | 4.4 | 4.49 | 405.4 | 169.2 | 14.41 | 14.5
145:36 | 3903 | 250.3 | 150.9 | 115.5 | 34.5 | 17.1 | 30.8 | 201.8 | 0.049 | 4.41 | 4.5 | 405.1 | 170 | 14.44 | 14.52
145:48 | 3904 | 250.1 | 150.9 | 115.5 | 34.8 | 17 | 30.7 | 200.6 | 0.048 | 4.41 | 4.49 | 405.6 | 171.7 | 14.43 | 14.54
146:00 | 3903 | 250.1 | 150.8 | 115.3 | 34.7 | 16.9 | 30.7 | 207.3 | 0.052 | 4.41 | 4.48 | 406 | 169.8 | 14.38 | 14.51
146:12 | 3905 | 250.6 | 150.9 | 115.1 | 34.7 | 16.8 | 30.8 | 195.1 | 0.049 | 4.41 | 4.49 | 405.9 | 169.5 | 14.42 | 14.46
146:24 | 3906 | 250 | 151 | 114.9 | 35.1 | 16.8 | 30.7 | 206.3 | 0.053 | 4.41 | 4.49 | 406 | 171.5 | 14.42 | 14.54
146:36 | 3904 | 250.2 | 151 | 114.8 | 34.9 | 16.8 | 30.7 | 200.7 | 0.058 | 4.41 | 4.49 | 405.9 | 169.8 | 14.43 | 14.54
146:48 | 3903 | 250.1 | 151 | 114.8 | 34.8 | 16.9 | 30.7 | 198.4 | 0.047 | 4.41 | 4.49 | 405.8 | 170.5 | 14.42 | 14.49
147:00 | 3903 | 250.1 | 151.1 | 114.7 | 35.1 | 16.9 | 30.6 | 203.9 | 0.048 | 4.41 | 4.5 | 405.9 | 170.1 | 14.43 | 14.47
147:12 | 3903 | 250.3 | 151.1 | 114.5 | 34.9 | 17 | 30.6 | 197.7 | 0.056 | 4.4 | 4.5 | 405.9 | 172 | 14.41 | 14.53
147:24 | 3904 | 250.3 | 150.9 | 114.5 | 34.9 | 17.1 | 30.6 | 206 | 0.053 | 4.39 | 4.5 | 405.6 | 170.7 | 14.46 | 14.54
147:36 | 3902 | 249.9 | 150.9 | 114.6 | 34.8 | 17.1 | 30.6 | 205.3 | 0.05 | 4.4 | 4.51 | 406.1 | 171.7 | 14.42 | 14.51
147:48 | 3903 | 250.2 | 150.9 | 114.9 | 35.2 | 17.1 | 30.5 | 208.3 | 0.057 | 4.4 | 4.5 | 405.9 | 171.4 | 14.43 | 14.49
148:00 | 3904 | 250.1 | 150.9 | 115.1 | 35.2 | 17.2 | 30.6 | 205.2 | 0.052 | 4.48 | 4.51 | 406 | 170 | 14.44 | 14.5
148:12 | 3905 | 250 | 150.9 | 115.2 | 34.8 | 17.2 | 30.6 | 202.7 | 0.051 | 4.48 | 4.52 | 405.7 | 169.7 | 14.43 | 14.49
148:24 | 3904 | 250.2 | 151 | 115.3 | 34.9 | 17.2 | 30.6 | 204.9 | 0.049 | 4.48 | 4.5 | 405.6 | 170.2 | 14.42 | 14.49
148:36 | 3902 | 249.8 | 151.1 | 115.4 | 35.3 | 17.2 | 30.6 | 200.4 | 0.054 | 4.4 | 4.51 | 405.3 | 172.4 | 14.4 | 14.47
148:48 | 3902 | 250.1 | 150.9 | 115.4 | 35 | 17.2 | 30.5 | 202 | 0.055 | 4.39 | 4.51 | 405.4 | 168.9 | 14.47 | 14.55
149:00 | 3901 | 250.1 | 150.9 | 115.5 | 34.6 | 17.2 | 30.5 | 200.5 | 0.055 | 4.39 | 4.49 | 405.4 | 169.3 | 14.44 | 14.48
149:12 | 3901 | 250.1 | 150.9 | 115.1 | 35.1 | 17.2 | 30.5 | 198 | 0.051 | 4.43 | 4.53 | 405.3 | 169.2 | 14.42 | 14.51
149:24 | 3902 | 249.9 | 150.8 | 114.8 | 34.9 | 17.2 | 30.4 | 202.6 | 0.051 | 4.54 | 4.57 | 405 | 170 | 14.43 | 14.49
149:36 | 3899 | 250 | 150.7 | 114.7 | 34.8 | 17.2 | 30.4 | 196.4 | 0.052 | 4.54 | 4.56 | 404.8 | 170.8 | 14.4 | 14.52
149:48 | 3899 | 249.9 | 150.9 | 114.6 | 35.2 | 17.2 | 30.4 | 205.9 | 0.047 | 4.54 | 4.54 | 404.5 | 171 | 14.35 | 14.49
150:00 | 3900 | 250.1 | 151 | 114.5 | 35.2 | 17.2 | 30.5 | 202.8 | 0.049 | 4.54 | 4.56 | 404.9 | 169.5 | 14.42 | 14.52
150:12 | 3899 | 250.4 | 151 | 114.4 | 35.5 | 17.2 | 32.5 | 202.8 | 0.044 | 4.54 | 4.56 | 404.9 | 170.9 | 14.41 | 14.5
150:24 | 3899 | 250.5 | 151.1 | 114.3 | 34.7 | 17.2 | 32.4 | 205.8 | 0.048 | 4.56 | 4.56 | 405.7 | 170.8 | 14.37 | 14.51
150:36 | 3899 | 250.2 | 151 | 114.8 | 33.8 | 17.2 | 30.4 | 203.9 | 0.049 | 4.56 | 4.54 | 405.9 | 169.9 | 14.39 | 14.48
150:48 | 3899 | 250.1 | 151 | 115.1 | 33.9 | 17.2 | 30.4 | 204.7 | 0.052 | 4.56 | 4.55 | 406.2 | 170.5 | 14.36 | 14.51
151:00 | 3901 | 250 | 150.9 | 115.1 | 34.1 | 17.2 | 30.4 | 199.1 | 0.055 | 4.55 | 4.55 | 405.9 | 170.1 | 14.36 | 14.51
151:12 | 3900 | 250.1 | 150.9 | 115.3 | 34.2 | 17.2 | 30.4 | 197.7 | 0.045 | 4.49 | 4.51 | 405.9 | 171.3 | 14.4 | 14.5
151:24 | 3899 | 249.9 | 151 | 115.6 | 34.4 | 17.2 | 30.3 | 204.2 | 0.049 | 4.55 | 4.52 | 405.9 | 168.8 | 14.37 | 14.48
151:36 | 3899 | 250.2 | 150.9 | 115.4 | 34.7 | 17.2 | 30.4 | 206.1 | 0.048 | 4.55 | 4.55 | 406 | 167.6 | 14.36 | 14.52
151:48 | 3901 | 250.4 | 151.1 | 115.6 | 34.6 | 17.2 | 30.4 | 203.9 | 0.054 | 4.55 | 4.54 | 405.9 | 169.2 | 14.34 | 14.43
152:00 | 3898 | 249.7 | 150.9 | 115.1 | 34.7 | 17.2 | 30.4 | 205 | 0.04 | 4.46 | 4.51 | 405.6 | 170.1 | 14.36 | 14.53
152:12 | 3899 | 250 | 150.9 | 114.9 | 34.7 | 17.2 | 30.3 | 200.4 | 0.048 | 4.39 | 4.51 | 405.8 | 170.7 | 14.36 | 14.5
152:24 | 3899 | 249.9 | 150.8 | 114.9 | 34.8 | 17.2 | 30.2 | 205.1 | 0.044 | 4.39 | 4.51 | 405.6 | 169.8 | 14.4 | 14.51
152:36 | 3899 | 250 | 150.8 | 114.9 | 34.8 | 17.2 | 30.2 | 203 | 0.049 | 4.49 | 4.51 | 405.7 | 169.7 | 14.38 | 14.49
152:48 | 3900 | 250.2 | 151 | 114.8 | 34.8 | 17.2 | 30.2 | 197.7 | 0.051 | 4.49 | 4.51 | 405.3 | 169.3 | 14.41 | 14.51
153:00 | 3901 | 250.1 | 151 | 114.7 | 34.8 | 17.2 | 30.2 | 206.8 | 0.049 | 4.49 | 4.51 | 405 | 169.6 | 14.39 | 14.44
153:12 | 3901 | 250.3 | 151 | 114.7 | 34.9 | 17.2 | 30.2 | 198.2 | 0.051 | 4.4 | 4.51 | 405.4 | 170.4 | 14.33 | 14.49
153:24 | 3898 | 250.1 | 151 | 114.5 | 34.9 | 17.2 | 30.2 | 208.1 | 0.051 | 4.4 | 4.5 | 405.7 | 171.7 | 14.34 | 14.48
153:36 | 3900 | 250 | 150.9 | 114.9 | 34.9 | 17.2 | 30.3 | 196.9 | 0.049 | 4.4 | 4.5 | 405.5 | 170.2 | 14.37 | 14.53
153:48 | 3899 | 250.2 | 150.8 | 114.8 | 34.9 | 17.2 | 30.2 | 200.1 | 0.052 | 4.39 | 4.51 | 405.9 | 169.4 | 14.36 | 14.49
154:00 | 3901 | 250.2 | 150.8 | 114.9 | 34.9 | 17.2 | 30.2 | 206.8 | 0.052 | 4.48 | 4.52 | 405.9 | 169 | 14.37 | 14.46
154:12 | 3899 | 250.1 | 151 | 115.1 | 34.9 | 17.2 | 30.4 | 200.7 | 0.048 | 4.48 | 4.52 | 405.7 | 169.3 | 14.39 | 14.48
154:24 | 3898 | 250 | 151.1 | 114.9 | 34.8 | 17.2 | 30.2 | 202.5 | 0.05 | 4.48 | 4.52 | 406 | 169.8 | 14.39 | 14.49
154:36 | 3898 | 250 | 151.1 | 114.9 | 34.9 | 17.2 | 30.4 | 208.5 | 0.052 | 4.48 | 4.52 | 405.6 | 169.9 | 14.36 | 14.46
154:48 | 3898 | 250.1 | 150.9 | 114.9 | 35 | 17.2 | 30.4 | 205.8 | 0.049 | 4.48 | 4.52 | 405.4 | 170.2 | 14.38 | 14.51
155:00 | 3899 | 250.2 | 150.8 | 114.8 | 35 | 17.3 | 30.5 | 200.5 | 0.048 | 4.39 | 4.51 | 405.3 | 172.5 | 14.37 | 14.54
155:12 | 3900 | 250 | 150.8 | 115.1 | 34.8 | 17.3 | 30.5 | 204.3 | 0.053 | 4.39 | 4.51 | 405.2 | 169.9 | 14.39 | 14.47
155:24 | 3901 | 250 | 150.9 | 115.1 | 34.9 | 17.3 | 30.5 | 198.9 | 0.041 | 4.5 | 4.51 | 405.1 | 169.5 | 14.36 | 14.51
155:36 | 3899 | 249.8 | 150.9 | 115.3 | 35 | 17.3 | 30.6 | 206.5 | 0.049 | 4.55 | 4.5 | 405 | 168.6 | 14.37 | 14.49
155:48 | 3900 | 249.6 | 151 | 115.2 | 35 | 17.3 | 30.7 | 208.4 | 0.043 | 4.55 | 4.55 | 405 | 170.7 | 14.39 | 14.55
156:00 | 3901 | 250.1 | 151 | 115.3 | 35 | 17.2 | 30.7 | 206.2 | 0.049 | 4.55 | 4.58 | 405 | 169.2 | 14.39 | 14.45
156:12 | 3898 | 249.9 | 151.1 | 115.3 | 34.9 | 17.2 | 30.7 | 204.9 | 0.044 | 4.52 | 4.57 | 404.9 | 170.3 | 14.38 | 14.51
156:24 | 3900 | 250.2 | 151 | 115.1 | 34.9 | 17.2 | 30.7 | 205.3 | 0.057 | 4.44 | 4.52 | 404.6 | 170.4 | 14.35 | 14.48
156:36 | 3898 | 249.8 | 150.8 | 114.9 | 34.9 | 17.2 | 30.8 | 209 | 0.049 | 4.46 | 4.56 | 404.7 | 170.2 | 14.4 | 14.49
156:48 | 3899 | 249.9 | 150.8 | 114.7 | 34.8 | 17.3 | 30.8 | 205.9 | 0.051 | 4.52 | 4.54 | 405.1 | 171.2 | 14.44 | 14.5
157:00 | 3901 | 250 | 150.8 | 114.7 | 34.9 | 17.3 | 30.8 | 198.7 | 0.051 | 4.52 | 4.58 | 404.8 | 171.9 | 14.37 | 14.47
157:12 | 3899 | 250.1 | 150.9 | 114.3 | 34.9 | 17.3 | 30.8 | 204 | 0.049 | 4.52 | 4.5 | 404.6 | 170 | 14.38 | 14.47
157:24 | 3900 | 250 | 151 | 114.3 | 34.9 | 17.2 | 30.8 | 204.7 | 0.049 | 4.4 | 4.5 | 405.1 | 170 | 14.4 | 14.51
157:36 | 3900 | 250 | 151 | 114.2 | 34.9 | 17.2 | 30.8 | 200.6 | 0.047 | 4.4 | 4.5 | 406 | 171 | 14.33 | 14.5
157:48 | 3901 | 250.3 | 151 | 114.7 | 34.9 | 17.2 | 30.8 | 199.3 | 0.054 | 4.4 | 4.49 | 406.3 | 169.5 | 14.4 | 14.48
158:00 | 3899 | 250.1 | 151.1 | 115 | 34.9 | 17.2 | 30.8 | 200.9 | 0.048 | 4.31 | 4.49 | 406.1 | 169.3 | 14.38 | 14.47
158:12 | 3899 | 249.8 | 151 | 115.2 | 34.8 | 17.2 | 30.8 | 195.5 | 0.05 | 4.4 | 4.49 | 406.1 | 170.6 | 14.35 | 14.51
158:24 | 3900 | 250.3 | 150.9 | 115.4 | 34.8 | 17.2 | 30.7 | 200 | 0.052 | 4.4 | 4.5 | 406.1 | 169.8 | 14.4 | 14.46
158:36 | 3899 | 249.8 | 151 | 115.5 | 34.9 | 17.2 | 30.7 | 202.3 | 0.052 | 4.4 | 4.51 | 406.3 | 169.8 | 14.41 | 14.53
158:48 | 3898 | 249.8 | 151 | 115.6 | 35 | 17.2 | 30.8 | 198.5 | 0.054 | 4.49 | 4.51 | 405.7 | 169.7 | 14.42 | 14.56
159:00 | 3900 | 250.3 | 150.9 | 115.3 | 35.1 | 17.2 | 30.9 | 200.2 | 0.051 | 4.49 | 4.51 | 405.6 | 171.6 | 14.41 | 14.46
159:12 | 3901 | 250.1 | 150.8 | 114.9 | 35 | 17.2 | 30.8 | 203.9 | 0.057 | 4.49 | 4.51 | 405.5 | 170.5 | 14.37 | 14.44
159:24 | 3898 | 250 | 150.8 | 114.6 | 34.9 | 17.2 | 30.8 | 206.9 | 0.042 | 4.48 | 4.52 | 405.6 | 172.1 | 14.37 | 14.52
159:36 | 3900 | 250.3 | 150.9 | 114.4 | 34.8 | 17.2 | 30.7 | 203.4 | 0.048 | 4.48 | 4.51 | 405.9 | 171 | 14.38 | 14.52
159:48 | 3900 | 250.2 | 150.9 | 114.3 | 34.6 | 17.2 | 30.7 | 198.6 | 0.055 | 4.54 | 4.52 | 405.7 | 169.6 | 14.39 | 14.52
160:00 | 3900 | 250.3 | 151 | 114.7 | 34.5 | 17.2 | 30.8 | 202.7 | 0.048 | 4.54 | 4.56 | 405.7 | 171.1 | 14.39 | 14.49
160:12 | 3900 | 249.9 | 150.9 | 114.9 | 34.8 | 17.2 | 30.6 | 204.2 | 0.048 | 4.54 | 4.52 | 405.9 | 170.1 | 14.4 | 14.45
160:24 | 3899 | 250.5 | 151.1 | 115.2 | 34.8 | 17.3 | 30.6 | 208.4 | 0.044 | 4.48 | 4.52 | 405.8 | 172.1 | 14.37 | 14.49
160:36 | 3898 | 250 | 151.1 | 115.4 | 34.8 | 17.3 | 30.6 | 200.6 | 0.051 | 4.47 | 4.56 | 405.5 | 169.5 | 14.36 | 14.5
160:48 | 3898 | 250.2 | 151 | 115.7 | 34.9 | 17.3 | 30.5 | 195.8 | 0.054 | 4.47 | 4.53 | 406 | 169.8 | 14.39 | 14.47
161:00 | 3899 | 250.2 | 151 | 115.3 | 34.8 | 17.3 | 30.5 | 204.2 | 0.051 | 4.47 | 4.54 | 406 | 168.7 | 14.41 | 14.48
161:12 | 3898 | 249.9 | 150.9 | 115 | 34.9 | 17.3 | 30.6 | 204.9 | 0.052 | 4.54 | 4.53 | 406.1 | 168.7 | 14.38 | 14.45
161:24 | 3900 | 249.9 | 150.8 | 114.5 | 34.9 | 17.3 | 30.5 | 206.3 | 0.054 | 4.54 | 4.56 | 406.1 | 169.8 | 14.37 | 14.52
161:36 | 3899 | 250.2 | 150.8 | 114.4 | 34.9 | 17.3 | 30.6 | 205.8 | 0.053 | 4.54 | 4.52 | 405.7 | 170.6 | 14.36 | 14.52
161:48 | 3900 | 250 | 150.8 | 114.4 | 35 | 17.3 | 30.5 | 209.5 | 0.049 | 4.48 | 4.5 | 405.4 | 170.5 | 14.39 | 14.55
162:00 | 3899 | 250 | 150.9 | 114.7 | 35.2 | 17.3 | 30.6 | 200.6 | 0.051 | 4.49 | 4.51 | 405.1 | 171.3 | 14.4 | 14.49
162:12 | 3899 | 250.2 | 151 | 115.1 | 35 | 17.3 | 30.6 | 206.5 | 0.058 | 4.49 | 4.51 | 405.4 | 169.2 | 14.41 | 14.5
162:24 | 3899 | 250 | 151.1 | 115.2 | 35 | 17.3 | 30.5 | 207.2 | 0.05 | 4.49 | 4.51 | 405 | 169.1 | 14.38 | 14.46
162:36 | 3899 | 249.9 | 151.2 | 115.3 | 34.9 | 17.3 | 30.4 | 205.5 | 0.051 | 4.49 | 4.51 | 405.1 | 169.8 | 14.37 | 14.5
162:48 | 3898 | 249.8 | 151 | 115.6 | 35.1 | 17.3 | 30.4 | 208.8 | 0.051 | 4.49 | 4.51 | 405 | 171.3 | 14.4 | 14.44
163:00 | 3899 | 250 | 150.8 | 115.3 | 35.1 | 17.3 | 30.5 | 201.6 | 0.052 | 4.49 | 4.5 | 405.1 | 169.7 | 14.37 | 14.45
163:12 | 3899 | 250.2 | 150.8 | 114.9 | 35 | 17.3 | 30.5 | 206.3 | 0.046 | 4.49 | 4.51 | 405.1 | 168.7 | 14.39 | 14.54
163:24 | 3899 | 250.2 | 150.9 | 114.7 | 35 | 17.3 | 30.4 | 210 | 0.052 | 4.49 | 4.51 | 405.1 | 169.2 | 14.38 | 14.47
163:36 | 3899 | 250.4 | 150.8 | 114.4 | 34.9 | 17.3 | 30.4 | 198.3 | 0.055 | 4.54 | 4.51 | 405.4 | 172.4 | 14.36 | 14.49
163:48 | 3900 | 250.1 | 150.9 | 114.3 | 34.9 | 17.3 | 30.4 | 203.3 | 0.044 | 4.54 | 4.56 | 405.4 | 170.3 | 14.42 | 14.48
164:00 | 3902 | 250.3 | 151 | 114.4 | 35.1 | 17.4 | 30.4 | 203.2 | 0.045 | 4.54 | 4.54 | 405.6 | 169.2 | 14.38 | 14.48
164:12 | 3901 | 250 | 151 | 114.7 | 35.1 | 17.4 | 30.4 | 196.2 | 0.055 | 4.53 | 4.57 | 405.9 | 171.8 | 14.38 | 14.45
164:24 | 3900 | 250 | 150.9 | 114.9 | 35.1 | 17.4 | 30.4 | 202.6 | 0.046 | 4.53 | 4.53 | 405.8 | 169.1 | 14.38 | 14.5
164:36 | 3900 | 250.6 | 151.1 | 115.2 | 34.9 | 17.4 | 30.4 | 201.2 | 0.042 | 4.49 | 4.51 | 405.9 | 169.6 | 14.37 | 14.47
164:48 | 3901 | 250.1 | 151.2 | 115.6 | 34.9 | 17.4 | 30.4 | 205.6 | 0.047 | 4.49 | 4.51 | 405.7 | 168.7 | 14.41 | 14.52
165:00 | 3901 | 250.2 | 150.9 | 115.6 | 35.1 | 17.4 | 30.3 | 203.8 | 0.039 | 4.49 | 4.53 | 405.5 | 170.2 | 14.38 | 14.47
165:12 | 3903 | 250.3 | 150.9 | 115.6 | 35.2 | 17.4 | 30.4 | 195.2 | 0.045 | 4.45 | 4.56 | 405.4 | 169.4 | 14.4 | 14.46
165:24 | 3902 | 250.2 | 150.9 | 115.3 | 35.2 | 17.4 | 30.4 | 206.3 | 0.042 | 4.45 | 4.55 | 405.7 | 170.5 | 14.4 | 14.53
165:36 | 3901 | 250.1 | 150.9 | 114.7 | 34.8 | 17.4 | 30.3 | 195 | 0.044 | 4.45 | 4.56 | 405.9 | 170 | 14.38 | 14.51
165:48 | 3900 | 250 | 150.8 | 114.5 | 34.8 | 17.4 | 30.2 | 204 | 0.044 | 4.45 | 4.55 | 405.7 | 169.2 | 14.4 | 14.53
166:00 | 3902 | 250.4 | 150.9 | 114.3 | 34.9 | 17.4 | 30.2 | 202.9 | 0.044 | 4.45 | 4.55 | 405.4 | 171 | 14.4 | 14.5
166:12 | 3902 | 250.4 | 150.9 | 114.4 | 34.9 | 17.4 | 30.2 | 204.8 | 0.051 | 4.46 | 4.54 | 405.6 | 170.2 | 14.37 | 14.52
166:24 | 3901 | 250 | 151 | 114.8 | 35.1 | 17.4 | 30.2 | 204.6 | 0.053 | 4.54 | 4.54 | 405.9 | 172.2 | 14.41 | 14.53
166:36 | 3902 | 250.3 | 151 | 114.9 | 35 | 17.5 | 30.4 | 208.9 | 0.046 | 4.54 | 4.56 | 406.1 | 169 | 14.39 | 14.51
166:48 | 3900 | 250.1 | 151.1 | 114.9 | 34.9 | 17.5 | 30.2 | 205.4 | 0.05 | 4.54 | 4.54 | 405.9 | 169.9 | 14.38 | 14.46
167:00 | 3899 | 249.9 | 151 | 115.3 | 34.8 | 17.7 | 30.3 | 201.3 | 0.047 | 4.46 | 4.53 | 405.9 | 169.5 | 14.38 | 14.48
167:12 | 3899 | 250.1 | 150.9 | 115.3 | 34.9 | 17.8 | 30.2 | 202.9 | 0.053 | 4.47 | 4.55 | 405.8 | 168.9 | 14.37 | 14.54
167:24 | 3901 | 249.9 | 150.9 | 115.4 | 35.1 | 18 | 30.3 | 200.1 | 0.053 | 4.47 | 4.53 | 405.5 | 169.4 | 14.39 | 14.49
167:36 | 3901 | 250.3 | 150.8 | 115.4 | 35.3 | 18.2 | 30.2 | 199.5 | 0.042 | 4.64 | 4.54 | 405.3 | 171.5 | 14.39 | 14.5
167:48 | 3898 | 249.9 | 150.9 | 115.4 | 35.3 | 18.5 | 30.1 | 202.6 | 0.049 | 4.64 | 4.56 | 405.4 | 169.9 | 14.38 | 14.52
168:00 | 3900 | 250 | 151 | 115.4 | 35.2 | 18.8 | 30.2 | 207.5 | 0.051 | 4.64 | 4.54 | 405.2 | 171.1 | 14.4 | 14.49
168:12 | 3897 | 250 | 151 | 114.9 | 35 | 19 | 30.2 | 200.7 | 0.047 | 4.48 | 4.52 | 405.1 | 169.5 | 14.43 | 14.5
168:24 | 3901 | 249.9 | 151.1 | 115.1 | 34.7 | 19 | 30.2 | 206.8 | 0.051 | 4.53 | 4.52 | 405.5 | 170 | 14.42 | 14.52
168:36 | 3900 | 249.9 | 150.9 | 114.6 | 34.7 | 19 | 30.2 | 202.4 | 0.049 | 4.53 | 4.57 | 405.4 | 171.4 | 14.41 | 14.49
168:48 | 3898 | 250.1 | 150.8 | 114.7 | 34.8 | 19.1 | 30.2 | 208.2 | 0.054 | 4.53 | 4.52 | 405.5 | 170.4 | 14.37 | 14.51
169:00 | 3898 | 249.8 | 150.7 | 114.6 | 35 | 19.2 | 30.2 | 208 | 0.053 | 4.4 | 4.51 | 405.3 | 170.6 | 14.38 | 14.49
169:12 | 3899 | 250.1 | 150.9 | 114.6 | 35.1 | 19.2 | 30.2 | 199.3 | 0.053 | 4.48 | 4.5 | 405.4 | 171 | 14.36 | 14.5
169:24 | 3899 | 250.4 | 151 | 114.7 | 34.9 | 19.3 | 30.2 | 204.7 | 0.042 | 4.48 | 4.52 | 405.5 | 170.5 | 14.36 | 14.47
169:36 | 3899 | 250.1 | 151.2 | 114.8 | 34.8 | 19.3 | 30.1 | 210.2 | 0.054 | 4.54 | 4.52 | 405.6 | 170.6 | 14.39 | 14.46
169:48 | 3899 | 250.1 | 151.1 | 115.2 | 34.7 | 19.4 | 30.1 | 209.1 | 0.047 | 4.54 | 4.56 | 405.9 | 170 | 14.4 | 14.46
170:00 | 3900 | 249.9 | 150.9 | 115.4 | 34.9 | 19.5 | 30.2 | 208.5 | 0.047 | 4.54 | 4.55 | 405.9 | 170.3 | 14.39 | 14.47
170:12 | 3899 | 250 | 150.8 | 115.5 | 35 | 19.6 | 30.2 | 210 | 0.05 | 4.48 | 4.52 | 406.1 | 169.2 | 14.4 | 14.51
170:24 | 3899 | 249.8 | 150.8 | 115.3 | 35 | 19.6 | 30.2 | 201.6 | 0.05 | 4.48 | 4.54 | 406 | 168.7 | 14.38 | 14.49
170:36 | 3901 | 250 | 151 | 115.3 | 35 | 19.5 | 30.2 | 205.1 | 0.047 | 4.52 | 4.57 | 405.6 | 169.6 | 14.38 | 14.44
170:48 | 3899 | 250.2 | 151 | 115.1 | 34.8 | 19.5 | 30.2 | 202.6 | 0.057 | 4.53 | 4.58 | 405.7 | 170.5 | 14.41 | 14.51
171:00 | 3898 | 249.9 | 151 | 114.9 | 34.8 | 19.5 | 30.2 | 201.7 | 0.051 | 4.53 | 4.57 | 405.7 | 169.3 | 14.4 | 14.51
171:12 | 3898 | 250.3 | 150.9 | 114.8 | 34.9 | 19.5 | 30.2 | 203.5 | 0.051 | 4.53 | 4.57 | 405.4 | 171.2 | 14.39 | 14.49
171:24 | 3900 | 250.2 | 151 | 114.7 | 34.8 | 19.5 | 30.2 | 200.7 | 0.053 | 4.6 | 4.57 | 405 | 170.3 | 14.37 | 14.49
171:36 | 3898 | 250.1 | 151 | 114.7 | 34.9 | 19.5 | 30.2 | 194.6 | 0.054 | 4.62 | 4.6 | 405 | 171.5 | 14.38 | 14.55
171:48 | 3899 | 250 | 151 | 114.8 | 34.8 | 19.5 | 30.2 | 202.1 | 0.051 | 4.62 | 4.58 | 404.8 | 170.1 | 14.39 | 14.52
172:00 | 3899 | 249.7 | 150.9 | 114.7 | 35 | 19.5 | 30.4 | 206.3 | 0.053 | 4.62 | 4.56 | 404.6 | 170.2 | 14.41 | 14.51
172:12 | 3899 | 250.1 | 150.9 | 114.6 | 35.1 | 19.5 | 30.4 | 202 | 0.048 | 4.53 | 4.57 | 404.7 | 168.4 | 14.37 | 14.46
172:24 | 3899 | 250.1 | 150.9 | 114.7 | 34.8 | 19.5 | 30.5 | 196.2 | 0.052 | 4.53 | 4.58 | 404.3 | 170.9 | 14.37 | 14.48
172:36 | 3899 | 250.4 | 150.8 | 114.6 | 34.7 | 19.5 | 30.5 | 207.7 | 0.047 | 4.53 | 4.57 | 404.7 | 169.2 | 14.37 | 14.49
172:48 | 3902 | 249.9 | 150.8 | 114.7 | 34.9 | 19.5 | 30.6 | 209.5 | 0.052 | 4.54 | 4.56 | 404.8 | 169.8 | 14.38 | 14.48
173:00 | 3901 | 250.1 | 150.9 | 114.9 | 35.1 | 19.5 | 30.6 | 202.8 | 0.046 | 4.54 | 4.56 | 405.3 | 168.6 | 14.38 | 14.51
173:12 | 3899 | 249.9 | 150.9 | 115 | 35.3 | 19.5 | 30.7 | 204.2 | 0.053 | 4.54 | 4.57 | 406.3 | 170 | 14.39 | 14.49
173:24 | 3900 | 250.1 | 151.1 | 115.1 | 35.2 | 19.5 | 30.7 | 206.3 | 0.05 | 4.54 | 4.56 | 406.1 | 169.9 | 14.41 | 14.48
173:36 | 3899 | 250.4 | 151.1 | 115 | 35.3 | 19.5 | 30.8 | 207.8 | 0.05 | 4.55 | 4.57 | 406.1 | 169.4 | 14.4 | 14.46
173:48 | 3899 | 249.9 | 151.1 | 115.1 | 35.2 | 19.5 | 30.8 | 207.8 | 0.047 | 4.55 | 4.55 | 406.2 | 170.2 | 14.38 | 14.49
174:00 | 3899 | 250.1 | 151.1 | 115 | 35.2 | 19.5 | 30.9 | 203.5 | 0.047 | 4.55 | 4.52 | 405.9 | 170.4 | 14.39 | 14.52
174:12 | 3899 | 249.9 | 150.9 | 114.8 | 35.1 | 19.5 | 30.8 | 196.5 | 0.053 | 4.57 | 4.52 | 405.7 | 170.1 | 14.37 | 14.49
174:24 | 3898 | 250.1 | 150.8 | 114.8 | 35.1 | 19.5 | 30.9 | 206 | 0.053 | 4.57 | 4.53 | 405.7 | 170.5 | 14.4 | 14.53
174:36 | 3900 | 250.1 | 150.8 | 114.7 | 34.9 | 19.5 | 30.8 | 202.3 | 0.048 | 4.57 | 4.52 | 406 | 169.4 | 14.39 | 14.46
174:48 | 3900 | 250.5 | 150.9 | 114.9 | 34.9 | 19.5 | 30.7 | 204.7 | 0.052 | 4.48 | 4.51 | 405.8 | 169.9 | 14.39 | 14.51
175:00 | 3899 | 250.1 | 151 | 115.1 | 34.9 | 19.5 | 30.8 | 206.8 | 0.049 | 4.48 | 4.52 | 405.6 | 170.6 | 14.37 | 14.51
175:12 | 3900 | 250.1 | 151 | 115 | 35.1 | 19.5 | 30.8 | 207.9 | 0.051 | 4.48 | 4.51 | 405.9 | 168.8 | 14.36 | 14.46
175:24 | 3898 | 249.8 | 151.1 | 115.1 | 35.1 | 19.5 | 30.8 | 205.2 | 0.051 | 4.48 | 4.52 | 405.6 | 170.3 | 14.4 | 14.49
175:36 | 3900 | 250.3 | 151 | 115.1 | 35 | 19.5 | 30.7 | 199.7 | 0.053 | 4.48 | 4.51 | 405.6 | 172.5 | 14.38 | 14.5
175:48 | 3900 | 250 | 150.9 | 115.4 | 35 | 19.5 | 30.7 | 202.7 | 0.047 | 4.39 | 4.52 | 405.2 | 170.7 | 14.38 | 14.46
176:00 | 3899 | 250.2 | 150.8 | 115.3 | 34.9 | 19.5 | 30.7 | 206.7 | 0.052 | 4.39 | 4.51 | 405.5 | 170 | 14.4 | 14.52
176:12 | 3899 | 250 | 150.8 | 115.3 | 34.9 | 19.5 | 30.7 | 210 | 0.055 | 4.39 | 4.51 | 405.4 | 170.5 | 14.39 | 14.49
176:24 | 3899 | 250.2 | 150.9 | 115.2 | 34.9 | 19.5 | 30.7 | 201.9 | 0.058 | 4.39 | 4.53 | 405.2 | 170.5 | 14.39 | 14.51
176:36 | 3900 | 250.2 | 150.9 | 115.3 | 34.9 | 19.5 | 30.6 | 202.2 | 0.05 | 4.48 | 4.52 | 405.4 | 169.6 | 14.4 | 14.51
176:48 | 3899 | 250 | 150.9 | 115.4 | 34.9 | 19.5 | 30.6 | 205.9 | 0.052 | 4.49 | 4.52 | 405.7 | 170 | 14.4 | 14.46
177:00 | 3900 | 249.9 | 150.9 | 114.7 | 35.1 | 19.5 | 30.7 | 204.7 | 0.048 | 4.49 | 4.51 | 405.7 | 170 | 14.41 | 14.49
177:12 | 3899 | 250.2 | 150.9 | 114.4 | 34.9 | 19.5 | 30.7 | 208.9 | 0.047 | 4.49 | 4.51 | 406 | 169.5 | 14.39 | 14.44
177:24 | 3901 | 249.7 | 150.8 | 114.3 | 34.9 | 19.5 | 30.6 | 203.8 | 0.054 | 4.49 | 4.51 | 406.2 | 170.1 | 14.39 | 14.51
177:36 | 3900 | 250.1 | 150.9 | 114.6 | 34.9 | 19.5 | 30.6 | 204.2 | 0.048 | 4.48 | 4.52 | 406.4 | 169.8 | 14.39 | 14.49
177:48 | 3899 | 250.2 | 151.1 | 114.7 | 34.9 | 19.5 | 30.6 | 207 | 0.052 | 4.48 | 4.53 | 406.5 | 170 | 14.38 | 14.51
178:00 | 3899 | 249.6 | 151.1 | 114.8 | 34.9 | 19.5 | 30.5 | 199.7 | 0.055 | 4.47 | 4.53 | 406.6 | 169.2 | 14.41 | 14.44
178:12 | 3899 | 250 | 151.1 | 115 | 34.9 | 19.5 | 30.5 | 195.4 | 0.051 | 4.49 | 4.5 | 406.6 | 169.6 | 14.4 | 14.47
178:24 | 3899 | 250.1 | 151 | 115.1 | 34.9 | 19.5 | 30.4 | 202.1 | 0.053 | 4.49 | 4.51 | 406.4 | 170.9 | 14.41 | 14.47
178:36 | 3900 | 250.4 | 150.8 | 115.1 | 34.9 | 19.5 | 30.4 | 202.8 | 0.054 | 4.49 | 4.51 | 406.3 | 168.6 | 14.39 | 14.48
178:48 | 3898 | 250.1 | 150.9 | 115.3 | 35.1 | 19.5 | 30.4 | 200.5 | 0.053 | 4.48 | 4.52 | 406.5 | 169.9 | 14.39 | 14.45
179:00 | 3898 | 250.3 | 150.8 | 115.3 | 34.9 | 19.5 | 30.4 | 204 | 0.052 | 4.48 | 4.52 | 406.1 | 168.9 | 14.39 | 14.52
179:12 | 3899 | 250 | 150.9 | 115.4 | 34.9 | 19.5 | 30.4 | 203.1 | 0.052 | 4.48 | 4.52 | 406 | 169.6 | 14.4 | 14.51
179:24 | 3901 | 249.9 | 150.9 | 115.2 | 34.9 | 19.5 | 30.3 | 194.4 | 0.046 | 4.49 | 4.52 | 405.9 | 172.1 | 14.39 | 14.54
179:36 | 3901 | 250.1 | 150.9 | 115.3 | 35 | 19.5 | 30.3 | 199 | 0.047 | 4.49 | 4.51 | 405.7 | 168.9 | 14.38 | 14.52
179:48 | 3899 | 250 | 151 | 115.2 | 34.9 | 19.5 | 30.3 | 203.5 | 0.053 | 4.49 | 4.52 | 405.4 | 170.2 | 14.42 | 14.52
180:00 | 3901 | 249.9 | 151 | 115 | 35 | 19.5 | 30.2 | 208.6 | 0.046 | 4.38 | 4.52 | 405.3 | 170.8 | 14.41 | 14.5
180:12 | 3900 | 250.2 | 150.9 | 114.9 | 35 | 19.5 | 30.2 | 204.8 | 0.05 | 4.47 | 4.52 | 405.6 | 169.1 | 14.38 | 14.47
180:24 | 3901 | 250.2 | 150.9 | 114.9 | 35 | 19.5 | 30.3 | 202.9 | 0.045 | 4.47 | 4.53 | 405.5 | 169.7 | 14.43 | 14.46
180:36 | 3899 | 250.2 | 150.9 | 114.9 | 35.1 | 19.5 | 30.2 | 203.8 | 0.051 | 4.49 | 4.5 | 405.6 | 169.9 | 14.38 | 14.53
180:48 | 3900 | 249.9 | 150.9 | 114.7 | 35 | 19.5 | 30.2 | 207.7 | 0.048 | 4.49 | 4.51 | 405.9 | 170.1 | 14.43 | 14.54
181:00 | 3901 | 249.9 | 150.9 | 114.6 | 35 | 19.5 | 30.2 | 203.7 | 0.049 | 4.49 | 4.52 | 406.6 | 170.1 | 14.37 | 14.45
181:12 | 3900 | 250.1 | 150.9 | 114.5 | 34.9 | 19.5 | 30.2 | 204.9 | 0.047 | 4.48 | 4.52 | 406.8 | 171.3 | 14.41 | 14.48
181:24 | 3901 | 250.2 | 151 | 114.6 | 35 | 19.5 | 30.2 | 207.7 | 0.045 | 4.48 | 4.52 | 406.8 | 171.3 | 14.4 | 14.47
181:36 | 3903 | 250.2 | 151 | 114.6 | 34.9 | 19.5 | 30.2 | 204.3 | 0.049 | 4.49 | 4.51 | 406.6 | 169.5 | 14.42 | 14.53
181:48 | 3902 | 250.1 | 151.1 | 114.7 | 34.9 | 19.5 | 30.1 | 204.7 | 0.051 | 4.49 | 4.51 | 406.5 | 171.2 | 14.42 | 14.45
182:00 | 3901 | 250.2 | 151 | 114.8 | 34.9 | 19.5 | 30.2 | 205.4 | 0.053 | 4.49 | 4.52 | 406.6 | 169.8 | 14.43 | 14.48
182:12 | 3902 | 250.3 | 151 | 115.2 | 34.9 | 19.5 | 30.2 | 206.9 | 0.05 | 4.48 | 4.52 | 406.7 | 171.7 | 14.4 | 14.47
182:24 | 3902 | 250.1 | 150.9 | 115.2 | 34.9 | 19.5 | 30.1 | 201.3 | 0.054 | 4.48 | 4.51 | 406.5 | 169.5 | 14.41 | 14.54
182:36 | 3899 | 249.9 | 150.9 | 115.6 | 34.9 | 19.5 | 30.1 | 204.7 | 0.046 | 4.39 | 4.52 | 406.8 | 169.6 | 14.38 | 14.47
182:48 | 3901 | 250.4 | 150.9 | 115.5 | 34.9 | 19.5 | 30.1 | 205.8 | 0.044 | 4.38 | 4.52 | 406.4 | 169.1 | 14.41 | 14.47
183:00 | 3901 | 250.2 | 151 | 115.6 | 35.1 | 19.5 | 30.1 | 208.4 | 0.054 | 4.49 | 4.52 | 406.2 | 169.7 | 14.41 | 14.5
183:12 | 3901 | 249.8 | 151 | 115.3 | 35.1 | 19.5 | 30.1 | 200.8 | 0.053 | 4.49 | 4.51 | 405.7 | 169.9 | 14.41 | 14.48
183:24 | 3899 | 250 | 150.9 | 114.8 | 35.1 | 19.5 | 30.1 | 203.6 | 0.049 | 4.49 | 4.51 | 405.6 | 170.3 | 14.41 | 14.52
183:36 | 3900 | 250.7 | 150.9 | 114.7 | 35.1 | 19.5 | 30.2 | 210.3 | 0.047 | 4.49 | 4.51 | 405 | 170.8 | 14.4 | 14.51
183:48 | 3899 | 250.2 | 150.8 | 114.3 | 34.9 | 19.5 | 30.2 | 210.4 | 0.05 | 4.39 | 4.52 | 405.2 | 169.9 | 14.4 | 14.44
184:00 | 3900 | 250.1 | 150.9 | 114.4 | 34.9 | 19.5 | 30.2 | 205.6 | 0.052 | 4.39 | 4.49 | 404.8 | 169.1 | 14.39 | 14.49
184:12 | 3899 | 250.3 | 150.9 | 114.6 | 35 | 19.5 | 30.3 | 209.8 | 0.05 | 4.39 | 4.51 | 405 | 170.6 | 14.38 | 14.47
184:24 | 3898 | 249.8 | 151.1 | 114.7 | 34.9 | 19.4 | 30.4 | 200.3 | 0.049 | 4.48 | 4.52 | 404.7 | 170.2 | 14.38 | 14.46
184:36 | 3898 | 250 | 151.1 | 114.9 | 35 | 19.4 | 30.4 | 206.4 | 0.05 | 4.49 | 4.52 | 405.1 | 169.5 | 14.41 | 14.48
184:48 | 3898 | 250.1 | 151.1 | 115 | 35 | 19.4 | 30.4 | 201.6 | 0.046 | 4.49 | 4.51 | 405 | 169.1 | 14.41 | 14.44
185:00 | 3898 | 250.1 | 150.9 | 115.1 | 34.8 | 19.4 | 30.4 | 202.9 | 0.054 | 4.5 | 4.49 | 405.7 | 170.9 | 14.41 | 14.5
185:12 | 3902 | 249.8 | 150.9 | 115.3 | 35 | 19.4 | 30.5 | 200 | 0.053 | 4.5 | 4.5 | 406.3 | 169.6 | 14.41 | 14.52
185:24 | 3899 | 250 | 150.8 | 115.4 | 35.1 | 19.4 | 30.6 | 197.8 | 0.048 | 4.5 | 4.5 | 406.1 | 169 | 14.38 | 14.48
185:36 | 3898 | 249.6 | 150.9 | 115.4 | 35 | 19.4 | 30.6 | 198.2 | 0.051 | 4.49 | 4.5 | 406 | 170.8 | 14.4 | 14.48
185:48 | 3899 | 250.4 | 151 | 115.3 | 34.9 | 19.4 | 30.6 | 202.4 | 0.053 | 4.49 | 4.51 | 405.6 | 169.1 | 14.38 | 14.43
186:00 | 3900 | 250.3 | 151.1 | 114.9 | 34.8 | 19.4 | 30.7 | 197.3 | 0.052 | 4.49 | 4.51 | 405.6 | 169.1 | 14.39 | 14.46
186:12 | 3899 | 249.9 | 151 | 114.7 | 34.8 | 19.4 | 30.7 | 201 | 0.049 | 4.48 | 4.52 | 405.4 | 169.8 | 14.42 | 14.4
186:24 | 3898 | 250 | 150.9 | 114.4 | 35 | 19.4 | 30.7 | 203.2 | 0.049 | 4.48 | 4.51 | 405.4 | 168.7 | 14.42 | 14.43
186:36 | 3899 | 250.1 | 150.8 | 114.3 | 35 | 19.4 | 30.7 | 200.8 | 0.053 | 4.48 | 4.51 | 405.3 | 169.6 | 14.38 | 14.46
186:48 | 3898 | 249.9 | 150.8 | 114.6 | 35.1 | 19.4 | 30.7 | 199 | 0.047 | 4.48 | 4.52 | 405.2 | 170.5 | 14.38 | 14.47
187:00 | 3900 | 250.3 | 151 | 114.8 | 35.1 | 19.4 | 30.6 | 197.8 | 0.051 | 4.48 | 4.51 | 405.2 | 170.3 | 14.41 | 14.46
187:12 | 3899 | 250 | 151.1 | 115.2 | 35 | 19.4 | 30.6 | 200.2 | 0.053 | 4.4 | 4.5 | 405 | 169.7 | 14.4 | 14.48
187:24 | 3899 | 250 | 151.2 | 115.3 | 34.9 | 19.4 | 30.6 | 202 | 0.046 | 4.53 | 4.51 | 404.8 | 169.3 | 14.4 | 14.46
187:36 | 3898 | 250 | 151 | 115.3 | 34.9 | 19.4 | 30.6 | 206.8 | 0.048 | 4.54 | 4.57 | 404.8 | 168.6 | 14.39 | 14.45
187:48 | 3899 | 250.1 | 150.9 | 115.4 | 34.9 | 19.4 | 30.6 | 203.7 | 0.039 | 4.54 | 4.56 | 404.9 | 169.8 | 14.45 | 14.49
188:00 | 3900 | 250.2 | 150.9 | 115.7 | 34.9 | 19.4 | 30.5 | 197.3 | 0.052 | 4.54 | 4.58 | 405.2 | 169 | 14.42 | 14.48
188:12 | 3900 | 250 | 150.8 | 115.2 | 35 | 19.4 | 30.6 | 197.5 | 0.052 | 4.52 | 4.57 | 405.4 | 170.4 | 14.4 | 14.49
188:24 | 3901 | 250.2 | 150.9 | 114.9 | 34.9 | 19.4 | 30.5 | 208.2 | 0.054 | 4.55 | 4.57 | 406.1 | 169.3 | 14.4 | 14.47
188:36 | 3899 | 249.9 | 150.9 | 114.8 | 35 | 19.4 | 30.5 | 209.2 | 0.049 | 4.55 | 4.55 | 406.1 | 169.6 | 14.39 | 14.47
188:48 | 3899 | 250.1 | 150.9 | 114.8 | 34.9 | 19.4 | 30.5 | 203.4 | 0.05 | 4.55 | 4.55 | 406.1 | 171.3 | 14.4 | 14.51
189:00 | 3899 | 250 | 150.9 | 114.7 | 35.1 | 19.4 | 30.5 | 203.2 | 0.051 | 4.53 | 4.57 | 405.7 | 170.4 | 14.4 | 14.43
189:12 | 3899 | 250.2 | 150.9 | 114.7 | 35 | 19.4 | 30.5 | 208.2 | 0.048 | 4.54 | 4.54 | 406 | 170.1 | 14.39 | 14.47
189:24 | 3899 | 250.2 | 150.9 | 114.7 | 34.9 | 19.4 | 30.4 | 207.4 | 0.053 | 4.54 | 4.56 | 406.4 | 169.6 | 14.4 | 14.46
189:36 | 3900 | 250.1 | 151 | 114.7 | 35.1 | 19.4 | 30.4 | 200.3 | 0.055 | 4.55 | 4.57 | 406.1 | 171.1 | 14.38 | 14.47
189:48 | 3899 | 250.1 | 151.1 | 115 | 34.9 | 19.4 | 30.4 | 209.1 | 0.05 | 4.55 | 4.55 | 406.1 | 169.5 | 14.42 | 14.49
190:00 | 3900 | 250.3 | 150.9 | 115.1 | 34.9 | 19.4 | 30.4 | 208.2 | 0.052 | 4.55 | 4.57 | 405.9 | 169.3 | 14.37 | 14.43
190:12 | 3900 | 250.3 | 151 | 115.2 | 35 | 19.5 | 30.4 | 208.8 | 0.046 | 4.54 | 4.56 | 406.1 | 171.2 | 14.41 | 14.47
190:24 | 3900 | 250.2 | 150.9 | 115.4 | 35 | 19.5 | 30.4 | 204.6 | 0.051 | 4.54 | 4.55 | 406.2 | 170.6 | 14.43 | 14.51
190:36 | 3901 | 250.2 | 150.9 | 115.3 | 35 | 19.5 | 30.4 | 199.7 | 0.054 | 4.54 | 4.56 | 406.2 | 169.9 | 14.41 | 14.5
190:48 | 3899 | 250.3 | 150.9 | 115.2 | 35 | 19.5 | 30.4 | 205.1 | 0.046 | 4.54 | 4.54 | 406.4 | 170.6 | 14.42 | 14.46
191:00 | 3898 | 250 | 150.9 | 115 | 35.1 | 19.5 | 30.3 | 206.6 | 0.052 | 4.54 | 4.56 | 406.5 | 168.5 | 14.41 | 14.49
191:12 | 3898 | 250.2 | 150.9 | 114.8 | 35 | 19.5 | 30.3 | 207.9 | 0.053 | 4.54 | 4.56 | 406 | 170.3 | 14.42 | 14.46
191:24 | 3899 | 250 | 150.8 | 114.6 | 35 | 19.5 | 30.2 | 202.4 | 0.05 | 4.54 | 4.57 | 406.2 | 169.6 | 14.4 | 14.48
191:36 | 3898 | 250.1 | 150.9 | 114.5 | 35.2 | 19.5 | 30.4 | 203.1 | 0.053 | 4.53 | 4.56 | 405.6 | 171 | 14.42 | 14.52
191:48 | 3899 | 249.9 | 150.9 | 114.3 | 35.1 | 19.5 | 30.4 | 205.4 | 0.047 | 4.63 | 4.54 | 405.9 | 170.2 | 14.44 | 14.49
192:00 | 3900 | 250.3 | 151 | 114.5 | 34.8 | 19.5 | 30.2 | 202.9 | 0.05 | 4.63 | 4.57 | 406 | 168.9 | 14.42 | 14.48
192:12 | 3898 | 250.2 | 151.1 | 114.9 | 34.8 | 19.5 | 30.2 | 203.9 | 0.051 | 4.63 | 4.57 | 405.6 | 169 | 14.41 | 14.46
192:24 | 3901 | 250.2 | 151.2 | 115.2 | 34.8 | 19.5 | 30.2 | 201.3 | 0.055 | 4.61 | 4.57 | 405.2 | 170 | 14.39 | 14.49
192:36 | 3900 | 250.1 | 151 | 115.3 | 34.6 | 19.5 | 30.4 | 201.9 | 0.051 | 4.61 | 4.59 | 405.2 | 168.8 | 14.4 | 14.48
192:48 | 3900 | 250 | 150.8 | 115.6 | 34.7 | 19.5 | 30.4 | 201.5 | 0.046 | 4.61 | 4.59 | 405 | 169.4 | 14.38 | 14.51
193:00 | 3899 | 250 | 150.9 | 115.4 | 34.6 | 19.4 | 30.3 | 196.3 | 0.048 | 4.61 | 4.59 | 405.6 | 169.6 | 14.4 | 14.5
193:12 | 3899 | 249.9 | 150.9 | 115.1 | 34.7 | 19.4 | 30.2 | 199.6 | 0.054 | 4.61 | 4.59 | 406.1 | 170.2 | 14.43 | 14.5
193:24 | 3900 | 250.1 | 150.8 | 115.1 | 34.7 | 19.4 | 30.2 | 207 | 0.044 | 4.61 | 4.58 | 406.3 | 169.2 | 14.4 | 14.51
193:36 | 3899 | 250 | 150.9 | 114.9 | 34.7 | 19.4 | 30.2 | 200.4 | 0.046 | 4.53 | 4.57 | 406.3 | 169.4 | 14.43 | 14.47
193:48 | 3899 | 250.2 | 151 | 114.8 | 34.7 | 19.4 | 30.2 | 205.8 | 0.048 | 4.64 | 4.58 | 406.4 | 169.1 | 14.4 | 14.5
194:00 | 3899 | 250 | 150.9 | 114.8 | 34.7 | 19.4 | 30.2 | 206 | 0.054 | 4.64 | 4.56 | 406 | 169.2 | 14.38 | 14.44
194:12 | 3898 | 249.8 | 151 | 114.8 | 34.8 | 19.4 | 30.2 | 202.5 | 0.045 | 4.64 | 4.57 | 405.9 | 168.6 | 14.39 | 14.5
194:24 | 3898 | 250.1 | 151 | 114.8 | 34.8 | 19.4 | 30.2 | 200.9 | 0.053 | 4.63 | 4.57 | 405.8 | 169.6 | 14.4 | 14.46
194:36 | 3900 | 250.4 | 151 | 114.6 | 34.8 | 19.4 | 30.2 | 203.7 | 0.052 | 4.13 | 4.57 | 405.9 | 169.1 | 14.39 | 14.55
194:48 | 3901 | 250.1 | 151.1 | 114.7 | 34.8 | 19.4 | 30.1 | 206.7 | 0.051 | 4.23 | 4.57 | 405.6 | 169.7 | 14.41 | 14.48
195:00 | 3901 | 250.1 | 150.8 | 114.7 | 34.8 | 19.4 | 30.1 | 200.6 | 0.048 | 4.55 | 4.57 | 405.4 | 169.9 | 14.4 | 14.49
195:12 | 3899 | 249.9 | 150.7 | 114.7 | 34.9 | 19.4 | 30.1 | 205.4 | 0.046 | 4.55 | 4.55 | 405.5 | 171.9 | 14.42 | 14.47
195:24 | 3900 | 250.1 | 150.8 | 114.8 | 34.9 | 19.4 | 30.1 | 207.9 | 0.056 | 4.55 | 4.55 | 405.5 | 170 | 14.39 | 14.46
195:36 | 3900 | 250 | 150.9 | 114.8 | 34.8 | 19.4 | 30.1 | 202.6 | 0.051 | 4.55 | 4.56 | 405.8 | 169.8 | 14.39 | 14.43
195:48 | 3898 | 249.6 | 151 | 115 | 34.9 | 19.4 | 30.1 | 205.6 | 0.049 | 4.54 | 4.56 | 406.1 | 169 | 14.4 | 14.45
196:00 | 3901 | 250.2 | 151.1 | 115.1 | 34.8 | 19.4 | 30.1 | 203.4 | 0.045 | 4.54 | 4.54 | 406.5 | 170.3 | 14.42 | 14.44
196:12 | 3900 | 250.1 | 151 | 115.2 | 34.8 | 19.4 | 30.1 | 207.3 | 0.051 | 4.53 | 4.57 | 406.2 | 169.3 | 14.42 | 14.47
196:24 | 3899 | 250.2 | 150.9 | 115.3 | 34.9 | 19.4 | 30.1 | 201.1 | 0.047 | 4.55 | 4.54 | 406.7 | 170 | 14.4 | 14.5
196:36 | 3900 | 250.2 | 150.8 | 115.3 | 34.8 | 19.4 | 30.1 | 210.2 | 0.049 | 4.55 | 4.55 | 406.3 | 169.9 | 14.39 | 14.53
196:48 | 3902 | 250.2 | 150.9 | 115.4 | 34.8 | 19.4 | 30.1 | 201.9 | 0.051 | 4.55 | 4.54 | 406.6 | 171.1 | 14.41 | 14.5
197:00 | 3903 | 250.1 | 150.8 | 115.3 | 34.9 | 19.4 | 30.1 | 208.7 | 0.053 | 4.54 | 4.53 | 406.5 | 169.9 | 14.39 | 14.52
197:12 | 3900 | 250.1 | 150.9 | 115.1 | 35 | 19.4 | 30.2 | 205.8 | 0.049 | 4.54 | 4.56 | 406.2 | 169.8 | 14.41 | 14.51
197:24 | 3901 | 250.1 | 151 | 114.8 | 35 | 19.4 | 30.1 | 206.2 | 0.049 | 4.55 | 4.54 | 406.3 | 171.9 | 14.4 | 14.5
197:36 | 3900 | 250.3 | 150.9 | 114.8 | 34.9 | 19.4 | 30.1 | 209.6 | 0.05 | 4.55 | 4.55 | 406.2 | 169.3 | 14.38 | 14.52
197:48 | 3903 | 250.2 | 151 | 114.9 | 35.1 | 19.4 | 30.1 | 201.5 | 0.049 | 4.55 | 4.53 | 405.7 | 169.8 | 14.38 | 14.52
198:00 | 3901 | 250.5 | 151 | 114.9 | 34.9 | 16.4 | 30.1 | 209.6 | 0.052 | 4.55 | 4.54 | 405.5 | 169.6 | 14.38 | 14.47
198:12 | 3900 | 250.4 | 150.9 | 114.7 | 34.9 | 16.4 | 30.1 | 205.1 | 0.047 | 4.55 | 4.55 | 405.6 | 170.4 | 14.37 | 14.51
198:24 | 3900 | 250.1 | 150.8 | 114.4 | 34.9 | 16.4 | 30.3 | 198.4 | 0.057 | 4.55 | 4.52 | 406 | 172.6 | 14.38 | 14.48
198:36 | 3900 | 250.2 | 150.8 | 114.5 | 34.9 | 16.4 | 30.1 | 201.9 | 0.054 | 4.48 | 4.54 | 406.2 | 169.9 | 14.39 | 14.5
198:48 | 3900 | 250 | 150.8 | 114.5 | 34.9 | 16.4 | 30.1 | 203.1 | 0.051 | 4.46 | 4.54 | 406.5 | 170.4 | 14.44 | 14.44
199:00 | 3900 | 250.3 | 151 | 114.6 | 34.9 | 16.4 | 30.1 | 203.9 | 0.048 | 4.37 | 4.53 | 406.2 | 170.3 | 14.42 | 14.52
199:12 | 3903 | 250.2 | 151 | 114.7 | 34.9 | 16.9 | 30.2 | 196 | 0.048 | 4.46 | 4.53 | 406.1 | 171.4 | 14.41 | 14.44
199:24 | 3900 | 250.2 | 151.1 | 114.8 | 34.9 | 17.3 | 30.1 | 199.8 | 0.056 | 4.46 | 4.54 | 406.1 | 169.3 | 14.41 | 14.5
199:36 | 3899 | 250.2 | 151.1 | 115.1 | 35.1 | 18.3 | 30.1 | 203.8 | 0.054 | 4.55 | 4.54 | 406 | 169.3 | 14.4 | 14.51
199:48 | 3899 | 250.1 | 151.1 | 115.1 | 35.2 | 18.9 | 30.1 | 206.8 | 0.057 | 4.55 | 4.55 | 405.9 | 170.1 | 14.44 | 14.52
200:00 | 3899 | 249.8 | 150.8 | 115.2 | 35.3 | 19.3 | 30.1 | 205.7 | 0.048 | 4.55 | 4.55 | 405.4 | 169.7 | 14.4 | 14.49
200:12 | 3901 | 250.3 | 150.9 | 115.2 | 35.4 | 19.2 | 30.2 | 201.5 | 0.052 | 4.55 | 4.53 | 405.3 | 169.2 | 14.39 | 14.42
200:24 | 3899 | 250.1 | 150.8 | 115.1 | 35.4 | 19.1 | 30.3 | 208.8 | 0.05 | 4.56 | 4.53 | 405 | 169.9 | 14.41 | 14.49
200:36 | 3900 | 250 | 150.8 | 115.2 | 35.3 | 16.8 | 30.4 | 204.2 | 0.051 | 4.56 | 4.54 | 404.8 | 169.7 | 14.43 | 14.51
200:48 | 3901 | 250.2 | 150.9 | 115.2 | 35.4 | 16.9 | 30.4 | 206.6 | 0.05 | 4.56 | 4.54 | 404.4 | 169.5 | 14.39 | 14.52
201:00 | 3898 | 250.2 | 150.9 | 115.3 | 35.4 | 18.3 | 30.4 | 202.8 | 0.052 | 4.48 | 4.52 | 404.4 | 168.6 | 14.38 | 14.47
201:12 | 3899 | 250.1 | 151.1 | 115.5 | 35.2 | 17.4 | 30.5 | 197 | 0.049 | 4.48 | 4.51 | 404.3 | 169 | 14.38 | 14.44
201:24 | 3900 | 250.1 | 151.1 | 115.2 | 35 | 16.9 | 30.6 | 209.1 | 0.052 | 4.49 | 4.53 | 404.1 | 169.3 | 14.4 | 14.51
201:36 | 3899 | 249.8 | 151 | 115.1 | 34.9 | 16.9 | 30.6 | 201.4 | 0.051 | 4.49 | 4.51 | 404.3 | 169.2 | 14.41 | 14.49
201:48 | 3899 | 250.1 | 150.8 | 114.9 | 35.1 | 16.9 | 30.7 | 198.5 | 0.053 | 4.49 | 4.54 | 404.3 | 169.6 | 14.41 | 14.52
202:00 | 3900 | 250 | 150.8 | 114.8 | 35 | 16.8 | 30.7 | 204.4 | 0.053 | 4.06 | 4.54 | 405 | 169.7 | 14.38 | 14.48
202:12 | 3901 | 250.2 | 150.9 | 114.8 | 35.1 | 16.8 | 30.7 | 195.9 | 0.049 | 4.37 | 4.54 | 405.2 | 169.3 | 14.37 | 14.45
202:24 | 3900 | 250.4 | 150.9 | 114.8 | 35.1 | 16.8 | 30.7 | 206 | 0.052 | 4.37 | 4.53 | 406.5 | 169.8 | 14.4 | 14.47
202:36 | 3899 | 250.1 | 151 | 114.7 | 35.1 | 16.8 | 30.7 | 208.6 | 0.053 | 4.37 | 4.54 | 406 | 169.9 | 14.42 | 14.49
202:48 | 3900 | 250 | 151 | 114.6 | 35.1 | 16.8 | 30.8 | 204 | 0.05 | 4.37 | 4.53 | 406 | 169.9 | 14.39 | 14.47
203:00 | 3898 | 250.3 | 151 | 114.4 | 34.9 | 16.7 | 30.7 | 203.6 | 0.05 | 4.56 | 4.53 | 406.1 | 169.8 | 14.4 | 14.48
203:12 | 3899 | 250.1 | 151 | 114.7 | 34.9 | 16.7 | 30.7 | 206.3 | 0.049 | 4.56 | 4.54 | 405.9 | 170.5 | 14.38 | 14.44
203:24 | 3899 | 250 | 150.9 | 114.9 | 35 | 16.7 | 30.7 | 208.7 | 0.057 | 4.56 | 4.55 | 406 | 169.9 | 14.36 | 14.47
203:36 | 3901 | 249.8 | 150.9 | 115.4 | 34.9 | 16.7 | 30.7 | 201.9 | 0.048 | 4.55 | 4.54 | 406 | 169.7 | 14.39 | 14.47
203:48 | 3899 | 249.7 | 151.1 | 115.6 | 34.8 | 16.7 | 30.6 | 207.1 | 0.059 | 4.47 | 4.54 | 406 | 169.9 | 14.4 | 14.51
204:00 | 3899 | 250 | 151 | 115.6 | 34.8 | 16.7 | 30.6 | 199 | 0.048 | 4.47 | 4.53 | 406.2 | 169.3 | 14.36 | 14.45
204:12 | 3899 | 249.9 | 151 | 115.3 | 34.7 | 16.7 | 30.6 | 204.6 | 0.048 | 4.47 | 4.52 | 406.1 | 169 | 14.37 | 14.44
204:24 | 3899 | 250.1 | 150.9 | 115.2 | 34.6 | 16.7 | 30.7 | 199.3 | 0.055 | 4.55 | 4.53 | 406.1 | 172.2 | 14.39 | 14.46
204:36 | 3899 | 249.7 | 150.7 | 114.8 | 34.6 | 16.7 | 30.6 | 209.5 | 0.049 | 4.55 | 4.55 | 405.9 | 170.3 | 14.42 | 14.54
204:48 | 3899 | 249.6 | 150.8 | 114.8 | 34.7 | 16.7 | 30.5 | 202.3 | 0.049 | 4.55 | 4.53 | 406 | 170 | 14.38 | 14.46
205:00 | 3898 | 249.8 | 150.9 | 114.5 | 34.7 | 14.3 | 30.4 | 209.1 | 0.049 | 4.47 | 4.54 | 405.7 | 169.9 | 14.38 | 14.46
205:12 | 3898 | 250 | 151 | 114.4 | 34.8 | 14.3 | 30.5 | 205.1 | 0.05 | 4.47 | 4.53 | 405.7 | 171.8 | 14.41 | 14.46
205:24 | 3899 | 249.8 | 150.9 | 114.3 | 34.8 | 14.3 | 30.4 | 199.7 | 0.048 | 4.47 | 4.53 | 405.6 | 169.8 | 14.39 | 14.42
205:36 | 3900 | 249.9 | 150.9 | 114.4 | 34.9 | 14.3 | 30.3 | 201.8 | 0.049 | 4.38 | 4.53 | 405 | 170.4 | 14.41 | 14.45
205:48 | 3900 | 250 | 151 | 114.6 | 35.1 | 14.3 | 30.4 | 199.2 | 0.053 | 4.38 | 4.52 | 405.2 | 169.4 | 14.39 | 14.53
206:00 | 3901 | 250.3 | 151 | 114.9 | 35.1 | 14.3 | 30.4 | 202.2 | 0.053 | 4.38 | 4.53 | 405.3 | 170.4 | 14.37 | 14.48
206:12 | 3900 | 250.1 | 151 | 114.9 | 35.2 | 14.4 | 30.4 | 201.5 | 0.052 | 4.39 | 4.52 | 405.2 | 170.4 | 14.4 | 14.48
206:24 | 3900 | 250.1 | 150.9 | 115 | 35.2 | 14.9 | 30.4 | 200.3 | 0.051 | 4.47 | 4.51 | 405.2 | 170 | 14.39 | 14.52
206:36 | 3898 | 249.9 | 150.8 | 115 | 35.1 | 14.9 | 30.4 | 200.7 | 0.055 | 4.47 | 4.53 | 404.7 | 169.7 | 14.41 | 14.51
206:48 | 3902 | 249.8 | 150.8 | 115.3 | 35.2 | 14.8 | 30.4 | 204 | 0.05 | 4.47 | 4.52 | 404.6 | 168.6 | 14.36 | 14.48
207:00 | 3898 | 250 | 150.8 | 115.3 | 35.2 | 14.8 | 30.4 | 203.7 | 0.047 | 4.48 | 4.52 | 405 | 169.5 | 14.41 | 14.48
207:12 | 3900 | 250.1 | 151 | 115.2 | 35.1 | 14.8 | 30.4 | 202.1 | 0.054 | 4.48 | 4.52 | 405.4 | 171.7 | 14.38 | 14.51
207:24 | 3901 | 250 | 151 | 115.1 | 35.1 | 14.8 | 30.4 | 204.9 | 0.051 | 4.48 | 4.52 | 406.1 | 169.2 | 14.38 | 14.44
207:36 | 3899 | 250.2 | 151.1 | 115.3 | 34.9 | 14.8 | 30.4 | 196.1 | 0.052 | 4.48 | 4.52 | 406 | 170 | 14.36 | 14.49
207:48 | 3899 | 250 | 151.1 | 115.2 | 34.8 | 14.8 | 30.4 | 194 | 0.051 | 4.48 | 4.48 | 406.3 | 168.9 | 14.39 | 14.48
208:00 | 3899 | 250.1 | 150.9 | 115 | 34.8 | 14.8 | 30.4 | 209.4 | 0.046 | 4.58 | 4.52 | 406.5 | 170.1 | 14.41 | 14.52
208:12 | 3899 | 249.9 | 150.8 | 115.2 | 35.1 | 14.8 | 30.4 | 202.5 | 0.051 | 4.58 | 4.52 | 406.8 | 170 | 14.42 | 14.49
208:24 | 3899 | 250 | 150.8 | 115.1 | 35 | 14.8 | 30.4 | 205.9 | 0.05 | 4.58 | 4.53 | 406.3 | 170.4 | 14.4 | 14.46
208:36 | 3900 | 250 | 150.9 | 115.1 | 35 | 14.8 | 30.2 | 205.8 | 0.053 | 4.57 | 4.52 | 406.8 | 169.5 | 14.37 | 14.48
208:48 | 3898 | 250.1 | 150.9 | 115 | 34.9 | 14.8 | 30.2 | 203.5 | 0.053 | 4.58 | 4.53 | 406.6 | 170.3 | 14.39 | 14.47
209:00 | 3899 | 250.3 | 150.9 | 115.2 | 34.9 | 14.8 | 30.2 | 206.4 | 0.05 | 4.58 | 4.52 | 406.6 | 171.6 | 14.38 | 14.44
209:12 | 3899 | 250.1 | 151 | 115.1 | 35 | 14.8 | 30.2 | 202.6 | 0.053 | 4.58 | 4.51 | 406.4 | 171.8 | 14.41 | 14.49
209:24 | 3899 | 250.2 | 151 | 114.8 | 35 | 14.8 | 30.2 | 205.8 | 0.049 | 4.49 | 4.52 | 406.1 | 169.7 | 14.4 | 14.44
209:36 | 3898 | 249.8 | 151 | 114.7 | 35 | 14.8 | 30.2 | 205.9 | 0.047 | 4.48 | 4.53 | 405.9 | 170.3 | 14.38 | 14.44
209:48 | 3900 | 250.1 | 151 | 114.7 | 34.9 | 14.8 | 30.2 | 203.3 | 0.049 | 4.58 | 4.53 | 405.7 | 171.3 | 14.39 | 14.54
210:00 | 3900 | 250.2 | 151.1 | 114.7 | 34.9 | 14.8 | 30.1 | 204.9 | 0.052 | 4.58 | 4.52 | 405.9 | 171.1 | 14.36 | 14.55
210:12 | 3901 | 250.1 | 151 | 114.7 | 35 | 14.8 | 30.1 | 203.1 | 0.051 | 4.58 | 4.52 | 406 | 170.5 | 14.4 | 14.46
210:24 | 3899 | 250.3 | 150.9 | 114.7 | 35 | 14.8 | 30.2 | 201.7 | 0.052 | 4.58 | 4.52 | 406.8 | 170.8 | 14.38 | 14.47
210:36 | 3900 | 250.1 | 150.9 | 114.6 | 35 | 14.8 | 30.2 | 210.3 | 0.053 | 4.58 | 4.52 | 407.5 | 171.1 | 14.37 | 14.48
210:48 | 3899 | 250.3 | 150.8 | 114.4 | 34.9 | 14.8 | 30.2 | 205.6 | 0.048 | 4.58 | 4.5 | 407.4 | 169.2 | 14.4 | 14.46
211:00 | 3899 | 250.1 | 150.9 | 115.2 | 34.9 | 14.8 | 30.2 | 206.8 | 0.053 | 4.49 | 4.52 | 407.4 | 169.7 | 14.37 | 14.47
211:12 | 3899 | 250.5 | 151 | 115.6 | 34.9 | 14.8 | 30.1 | 206 | 0.05 | 4.59 | 4.51 | 407 | 168.7 | 14.39 | 14.45
211:24 | 3901 | 250.1 | 151.1 | 115.4 | 35 | 14.8 | 30.2 | 211 | 0.045 | 4.59 | 4.51 | 406.8 | 170.2 | 14.39 | 14.46
211:36 | 3899 | 249.9 | 151.1 | 115.6 | 34.9 | 14.8 | 30.1 | 211.6 | 0.049 | 4.59 | 4.52 | 406.9 | 169.2 | 14.4 | 14.52
211:48 | 3900 | 250 | 151 | 115.1 | 34.9 | 14.8 | 30.1 | 202.7 | 0.048 | 4.57 | 4.53 | 406.8 | 170.2 | 14.39 | 14.51
212:00 | 3900 | 250.4 | 150.8 | 114.9 | 34.9 | 14.8 | 30.1 | 208.4 | 0.055 | 4.76 | 4.52 | 407 | 171.8 | 14.4 | 14.46
212:12 | 3900 | 250.2 | 150.7 | 114.7 | 34.9 | 14.8 | 30.1 | 201.5 | 0.05 | 4.76 | 4.64 | 406.2 | 169.5 | 14.4 | 14.5
212:24 | 3900 | 250 | 150.8 | 114.5 | 34.8 | 14.8 | 30.1 | 204.9 | 0.052 | 4.76 | 4.63 | 406.3 | 170 | 14.39 | 14.45
212:36 | 3900 | 250.2 | 150.9 | 114.5 | 34.9 | 14.8 | 30.1 | 203.9 | 0.047 | 4.67 | 4.63 | 406.2 | 169.8 | 14.4 | 14.54
212:48 | 3899 | 250 | 150.9 | 114.3 | 34.8 | 14.8 | 30.1 | 206.2 | 0.047 | 4.67 | 4.54 | 406.3 | 169.9 | 14.4 | 14.5
213:00 | 3899 | 250 | 150.9 | 114.4 | 34.8 | 14.8 | 30.1 | 204.2 | 0.045 | 4.19 | 4.53 | 406.6 | 170 | 14.38 | 14.51
213:12 | 3899 | 249.7 | 151.1 | 114.8 | 34.8 | 14.8 | 30.1 | 209.6 | 0.048 | 4.19 | 4.51 | 407.1 | 172.7 | 14.39 | 14.49
213:24 | 3898 | 250.1 | 151.2 | 114.9 | 34.9 | 14.9 | 30.1 | 201.2 | 0.04 | 4.3 | 4.51 | 407.7 | 169.6 | 14.4 | 14.53
213:36 | 3897 | 249.9 | 151 | 115.2 | 35.1 | 14.9 | 30.1 | 203.4 | 0.047 | 4.42 | 4.5 | 407.7 | 169.7 | 14.37 | 14.5
213:48 | 3897 | 250 | 150.9 | 115.1 | 35 | 14.9 | 30.3 | 205.1 | 0.048 | 4.52 | 4.48 | 408 | 169.7 | 14.37 | 14.49
214:00 | 3896 | 249.6 | 150.8 | 115.3 | 35.1 | 14.9 | 30.2 | 197.6 | 0.051 | 4.52 | 4.48 | 408.1 | 170.9 | 14.41 | 14.46
214:12 | 3895 | 250 | 150.9 | 115.4 | 34.9 | 14.9 | 30.2 | 207.4 | 0.055 | 4.52 | 4.49 | 407.9 | 168.5 | 14.36 | 14.51
214:24 | 3896 | 250 | 150.9 | 115.3 | 34.7 | 14.9 | 30.1 | 201.5 | 0.049 | 4.51 | 4.45 | 407.4 | 170.6 | 14.38 | 14.55
214:36 | 3897 | 250.1 | 150.9 | 115.4 | 34.7 | 14.9 | 30.2 | 194.1 | 0.055 | 4.49 | 4.58 | 407.5 | 169.3 | 14.36 | 14.38
214:48 | 3897 | 250.1 | 150.9 | 115.2 | 34.7 | 14.9 | 30.2 | 206.8 | 0.047 | 4.49 | 4.41 | 407.2 | 168.5 | 14.39 | 14.46
215:00 | 3896 | 249.9 | 150.9 | 115 | 34.8 | 14.9 | 30.2 | 205.2 | 0.046 | 4.49 | 4.56 | 406.9 | 169.5 | 14.37 | 14.46
215:12 | 3895 | 249.6 | 150.8 | 114.8 | 34.8 | 14.9 | 30.2 | 205.7 | 0.052 | 4.34 | 4.59 | 406.4 | 171.3 | 14.38 | 14.51
215:24 | 3895 | 249.6 | 151 | 114.5 | 34.9 | 14.9 | 30.1 | 197.2 | 0.05 | 4.4 | 4.6 | 406.2 | 170.6 | 14.42 | 14.48
215:36 | 3897 | 249.6 | 150.9 | 114.6 | 34.9 | 14.9 | 30 | 203.3 | 0.053 | 4.43 | 4.6 | 406.1 | 169.9 | 14.4 | 14.47
215:48 | 3897 | 249.8 | 151 | 114.6 | 34.9 | 14.9 | 30.1 | 204.1 | 0.049 | 4.43 | 4.57 | 406.5 | 170.9 | 14.38 | 14.48
216:00 | 3896 | 249.9 | 151 | 114.4 | 34.9 | 14.9 | 30.2 | 208 | 0.048 | 4.5 | 4.58 | 406.9 | 169.7 | 14.41 | 14.45
216:12 | 3898 | 249.8 | 150.9 | 114.7 | 34.9 | 14.9 | 30.1 | 205.5 | 0.052 | 4.5 | 4.5 | 407.2 | 169.9 | 14.39 | 14.48
216:24 | 3896 | 250.2 | 151.1 | 114.9 | 34.8 | 14.9 | 30.1 | 205.4 | 0.053 | 4.52 | 4.59 | 407.9 | 169.7 | 14.4 | 14.4
216:36 | 3896 | 249.8 | 151 | 115 | 34.8 | 14.8 | 30.1 | 203.8 | 0.048 | 4.52 | 4.58 | 408 | 170.9 | 14.4 | 14.45
216:48 | 3896 | 249.9 | 151.1 | 115.3 | 34.8 | 14.8 | 30 | 205 | 0.052 | 4.52 | 4.55 | 408 | 168.7 | 14.42 | 14.49
217:00 | 3896 | 250 | 150.9 | 115.4 | 34.8 | 14.8 | 30.1 | 202.8 | 0.047 | 4.51 | 4.59 | 408.1 | 168.9 | 14.39 | 14.44
217:12 | 3898 | 250 | 151 | 115.6 | 34.9 | 14.8 | 30.1 | 203.3 | 0.049 | 4.56 | 4.55 | 408.2 | 170.3 | 14.4 | 14.54
217:24 | 3895 | 250 | 150.9 | 115.3 | 34.9 | 14.8 | 30 | 205.3 | 0.051 | 4.64 | 4.54 | 408 | 169.4 | 14.4 | 14.47
217:36 | 3897 | 249.8 | 150.9 | 114.9 | 35 | 14.8 | 30.1 | 208.5 | 0.047 | 4.64 | 4.46 | 408.1 | 169.7 | 14.39 | 14.49
217:48 | 3897 | 250 | 150.9 | 114.7 | 34.9 | 14.8 | 30.1 | 203.3 | 0.05 | 4.64 | 4.5 | 407.4 | 170.4 | 14.39 | 14.46
218:00 | 3895 | 249.8 | 150.7 | 114.6 | 35.1 | 14.8 | 30.2 | 203.8 | 0.05 | 4.5 | 4.52 | 407.2 | 170.6 | 14.39 | 14.46
218:12 | 3895 | 250 | 150.8 | 114.4 | 35.1 | 14.8 | 30.2 | 204.4 | 0.048 | 4.48 | 4.45 | 406.8 | 173.4 | 14.38 | 14.45
218:24 | 3896 | 250.1 | 151 | 114.6 | 35.1 | 14.8 | 30.2 | 203.4 | 0.052 | 4.49 | 4.43 | 406.5 | 170.7 | 14.41 | 14.54
218:36 | 3897 | 249.9 | 151 | 114.6 | 35.1 | 14.8 | 30.2 | 205.4 | 0.051 | 4.49 | 4.41 | 406.2 | 170.4 | 14.39 | 14.46
218:48 | 3899 | 250 | 151.1 | 114.7 | 34.9 | 14.8 | 30.2 | 208.9 | 0.054 | 4.5 | 4.53 | 406.6 | 170.6 | 14.4 | 14.51
219:00 | 3900 | 249.9 | 151.1 | 114.8 | 34.9 | 14.8 | 30.1 | 199.8 | 0.046 | 4.5 | 4.5 | 406.5 | 169.8 | 14.39 | 14.48
219:12 | 3897 | 249.8 | 151 | 115 | 35.1 | 14.8 | 30.2 | 203.1 | 0.054 | 4.5 | 4.59 | 406.4 | 170.8 | 14.4 | 14.49
219:24 | 3899 | 250.2 | 150.9 | 115.1 | 34.9 | 14.8 | 30.2 | 202.3 | 0.044 | 4.59 | 4.6 | 406.6 | 169.4 | 14.4 | 14.45
219:36 | 3902 | 249.7 | 150.8 | 115.2 | 35 | 14.8 | 30.2 | 206.3 | 0.055 | 4.59 | 4.41 | 407.4 | 170.8 | 14.43 | 14.47
219:48 | 3896 | 250.3 | 150.9 | 115.4 | 35.1 | 14.8 | 30.2 | 202.9 | 0.052 | 4.59 | 4.54 | 407.9 | 169.2 | 14.38 | 14.46
220:00 | 3895 | 250.1 | 150.9 | 115.4 | 35 | 14.8 | 30.1 | 203.7 | 0.051 | 4.46 | 4.54 | 407.7 | 169.1 | 14.42 | 14.46
220:12 | 3896 | 250 | 150.9 | 115.4 | 35.1 | 14.8 | 30.2 | 204.3 | 0.054 | 4.46 | 4.52 | 407.4 | 168.8 | 14.4 | 14.44
220:24 | 3898 | 249.9 | 150.9 | 115.2 | 35.1 | 14.8 | 30.1 | 203.8 | 0.052 | 4.41 | 4.5 | 407.4 | 171.5 | 14.4 | 14.5
220:36 | 3897 | 250.1 | 150.9 | 114.8 | 35.1 | 14.8 | 30.1 | 204.2 | 0.049 | 4.44 | 4.49 | 407.4 | 169 | 14.4 | 14.5
220:48 | 3897 | 249.9 | 150.9 | 114.6 | 35 | 14.8 | 30.2 | 198.7 | 0.047 | 4.44 | 4.56 | 406.7 | 168.9 | 14.4 | 14.44
221:00 | 3898 | 249.8 | 150.9 | 114.5 | 35 | 14.9 | 30.2 | 203.4 | 0.05 | 4.44 | 4.58 | 406.6 | 169.8 | 14.39 | 14.47
221:12 | 3900 | 249.7 | 150.9 | 114.6 | 35 | 14.9 | 30.2 | 203 | 0.052 | 4.32 | 4.59 | 406.1 | 169.2 | 14.4 | 14.46
221:24 | 3896 | 250.2 | 150.9 | 114.5 | 34.9 | 14.9 | 30.1 | 205 | 0.044 | 4.37 | 4.6 | 405.9 | 170.1 | 14.42 | 14.46
221:36 | 3896 | 249.9 | 150.9 | 114.7 | 35 | 14.9 | 30.1 | 204.5 | 0.051 | 4.37 | 4.53 | 405.8 | 169.7 | 14.43 | 14.48
221:48 | 3896 | 250.4 | 151 | 114.8 | 34.9 | 14.9 | 30.2 | 204.3 | 0.057 | 4.43 | 4.57 | 405.6 | 169.9 | 14.37 | 14.47
222:00 | 3895 | 249.7 | 151.1 | 115.1 | 34.9 | 14.9 | 30.3 | 197.4 | 0.055 | 4.57 | 4.57 | 405.7 | 169.8 | 14.42 | 14.48
222:12 | 3897 | 249.9 | 151.1 | 115 | 35 | 14.9 | 30.1 | 206 | 0.05 | 4.57 | 4.43 | 405.7 | 170 | 14.4 | 14.44
222:24 | 3898 | 249.8 | 151 | 115.2 | 35 | 14.9 | 30.1 | 206 | 0.053 | 4.57 | 4.43 | 406 | 171.3 | 14.39 | 14.44
222:36 | 3896 | 249.9 | 150.8 | 115.1 | 34.9 | 14.9 | 30.3 | 203.4 | 0.055 | 4.49 | 4.41 | 406.6 | 170.1 | 14.41 | 14.44
222:48 | 3897 | 249.6 | 150.9 | 115.3 | 35 | 14.9 | 30.1 | 200.3 | 0.054 | 4.59 | 4.57 | 407.3 | 171.7 | 14.39 | 14.46
223:00 | 3896 | 250 | 150.9 | 115.3 | 34.9 | 14.9 | 30.1 | 205.1 | 0.051 | 4.59 | 4.41 | 407.5 | 170.6 | 14.42 | 14.49
223:12 | 3898 | 249.7 | 150.9 | 115.4 | 34.9 | 14.9 | 30.1 | 206.4 | 0.057 | 4.59 | 4.59 | 407.3 | 170.3 | 14.43 | 14.44
223:24 | 3897 | 250 | 150.9 | 115.4 | 35 | 14.9 | 30.1 | 207.4 | 0.053 | 4.37 | 4.55 | 406.8 | 170.4 | 14.44 | 14.44
223:36 | 3897 | 249.9 | 150.9 | 115.2 | 35 | 14.9 | 30.1 | 207.9 | 0.061 | 4.4 | 4.53 | 406.9 | 170 | 14.4 | 14.43
223:48 | 3896 | 250.3 | 150.9 | 115.1 | 35.1 | 14.9 | 30.1 | 200.8 | 0.052 | 4.47 | 4.5 | 406.6 | 172.3 | 14.41 | 14.47
224:00 | 3898 | 249.8 | 151 | 115.1 | 35.1 | 14.9 | 30.3 | 206 | 0.05 | 4.47 | 4.53 | 406.5 | 168.6 | 14.44 | 14.44
224:12 | 3896 | 250.1 | 150.9 | 114.9 | 35.1 | 14.9 | 30.1 | 201.2 | 0.048 | 4.47 | 4.52 | 406.3 | 170.6 | 14.42 | 14.41
224:24 | 3895 | 249.8 | 150.9 | 114.7 | 35.1 | 14.9 | 30.1 | 204.2 | 0.048 | 4.38 | 4.52 | 406.2 | 170.3 | 14.4 | 14.52
224:36 | 3899 | 250 | 150.9 | 114.7 | 35 | 14.9 | 30.1 | 202.2 | 0.051 | 4.42 | 4.54 | 406.1 | 170.9 | 14.45 | 14.4
224:48 | 3896 | 250 | 150.9 | 114.6 | 35.1 | 14.9 | 30.1 | 209.5 | 0.049 | 4.44 | 4.48 | 406.2 | 170.2 | 14.39 | 14.42
225:00 | 3896 | 249.9 | 150.9 | 114.4 | 35 | 14.9 | 30.1 | 203.2 | 0.058 | 4.44 | 4.56 | 406.1 | 170.6 | 14.42 | 14.49
225:12 | 3897 | 250.1 | 151.1 | 114.4 | 35 | 14.9 | 30.1 | 204.3 | 0.043 | 4.44 | 4.51 | 405.9 | 170.9 | 14.44 | 14.47
225:24 | 3896 | 250 | 151.1 | 114.7 | 34.8 | 14.8 | 30.1 | 206.2 | 0.052 | 4.39 | 4.54 | 405.7 | 170.5 | 14.42 | 14.46
225:36 | 3901 | 249.7 | 151 | 114.9 | 34.7 | 14.8 | 30.3 | 203.7 | 0.049 | 4.42 | 4.51 | 406.1 | 170.4 | 14.42 | 14.46
225:48 | 3899 | 250 | 150.9 | 115 | 34.8 | 14.8 | 30.1 | 201.3 | 0.05 | 4.42 | 4.58 | 407 | 170.2 | 14.4 | 14.44
226:00 | 3896 | 249.9 | 150.9 | 115.1 | 34.8 | 14.8 | 30.1 | 210.2 | 0.055 | 4.44 | 4.58 | 407.7 | 170.6 | 14.42 | 14.44
226:12 | 3898 | 249.9 | 150.9 | 115.2 | 35 | 14.8 | 30.1 | 203.9 | 0.052 | 4.56 | 4.46 | 407.9 | 169.6 | 14.39 | 14.45
226:24 | 3896 | 250 | 151 | 115.4 | 34.9 | 14.8 | 30.2 | 202 | 0.051 | 4.56 | 4.44 | 407.6 | 169.5 | 14.41 | 14.42
226:36 | 3896 | 250.2 | 151 | 115.4 | 35 | 14.8 | 30.2 | 197.5 | 0.051 | 4.56 | 4.49 | 407.6 | 171.7 | 14.41 | 14.46
226:48 | 3901 | 249.8 | 151 | 115.4 | 34.9 | 14.8 | 30.2 | 202.3 | 0.048 | 4.42 | 4.58 | 407.6 | 170.2 | 14.4 | 14.54
227:00 | 3896 | 250.2 | 150.9 | 114.9 | 35 | 14.8 | 30.2 | 206.8 | 0.048 | 4.42 | 4.52 | 407.6 | 169.1 | 14.42 | 14.53
227:12 | 3896 | 250.1 | 150.8 | 114.7 | 35.2 | 14.8 | 30.3 | 202.6 | 0.052 | 4.43 | 4.59 | 407.3 | 169.7 | 14.41 | 14.45
227:24 | 3897 | 249.9 | 150.7 | 114.7 | 35.1 | 14.8 | 30.3 | 207.7 | 0.053 | 4.43 | 4.57 | 406.8 | 170.6 | 14.44 | 14.49
227:36 | 3901 | 249.6 | 150.9 | 114.3 | 35.2 | 14.8 | 30.1 | 204 | 0.053 | 4.43 | 4.54 | 406.5 | 168.8 | 14.43 | 14.44
227:48 | 3898 | 250.2 | 150.9 | 114.3 | 35.2 | 14.8 | 30.3 | 198.6 | 0.05 | 4.38 | 4.52 | 406.5 | 170.2 | 14.43 | 14.45
228:00 | 3896 | 249.8 | 151 | 114.4 | 35 | 14.8 | 30.2 | 206.1 | 0.05 | 4.38 | 4.54 | 406.2 | 169.7 | 14.42 | 14.47 | 3280 | 3090
228:12 | 3897 | 250.1 | 151.1 | 115 | 34.9 | 14.9 | 30.3 | 203.9 | 0.048 | 4.49 | 4.54 | 406.2 | 169.1 | 14.42 | 14.48
228:24 | 3898 | 250.1 | 151.2 | 115.2 | 34.9 | 14.9 | 30.2 | 194.4 | 0.053 | 4.49 | 4.51 | 406.6 | 168.7 | 14.4 | 14.45
228:36 | 3898 | 250 | 150.9 | 115.3 | 34.9 | 14.9 | 30.3 | 204.5 | 0.053 | 4.49 | 4.53 | 407.1 | 168.8 | 14.42 | 14.49
228:48 | 3897 | 250.1 | 150.9 | 115.4 | 34.9 | 14.9 | 30.3 | 200.1 | 0.05 | 4.47 | 4.5 | 407.8 | 169.1 | 14.36 | 14.48
229:00 | 3897 | 250.1 | 150.9 | 115.6 | 35 | 14.9 | 30.3 | 202.2 | 0.05 | 4.44 | 4.56 | 408.1 | 168.8 | 14.42 | 14.49
229:12 | 3899 | 249.8 | 150.9 | 115.6 | 34.9 | 14.9 | 30.2 | 201.8 | 0.048 | 4.45 | 4.5 | 408 | 171.7 | 14.44 | 14.48
229:24 | 3899 | 250.1 | 150.9 | 115.3 | 34.9 | 14.9 | 30.1 | 206.3 | 0.047 | 4.45 | 4.45 | 408.2 | 169.3 | 14.38 | 14.42
229:36 | 3900 | 250.3 | 150.9 | 115.1 | 34.9 | 14.9 | 30.1 | 199.6 | 0.051 | 4.45 | 4.5 | 407.9 | 172 | 14.4 | 14.44
229:48 | 3898 | 250.1 | 150.8 | 115.1 | 35 | 14.9 | 30.1 | 200.8 | 0.051 | 4.4 | 4.5 | 407.6 | 169.8 | 14.44 | 14.48
230:00 | 3899 | 250.4 | 151 | 114.8 | 34.9 | 14.9 | 30 | 206.5 | 0.051 | 4.4 | 4.54 | 407.6 | 168.8 | 14.4 | 14.47
230:12 | 3898 | 250.1 | 150.9 | 114.8 | 34.9 | 14.9 | 30 | 205.8 | 0.049 | 4.4 | 4.58 | 407.9 | 169.7 | 14.41 | 14.47
230:24 | 3899 | 250.2 | 150.9 | 114.6 | 35 | 14.9 | 30.1 | 202.4 | 0.054 | 4.41 | 4.5 | 407 | 171.5 | 14.4 | 14.49
230:36 | 3900 | 250 | 150.9 | 114.4 | 35 | 14.9 | 30 | 208.8 | 0.049 | 4.44 | 4.59 | 407.1 | 170.4 | 14.38 | 14.52
230:48 | 3898 | 250.1 | 150.9 | 114.6 | 35 | 14.9 | 30.1 | 208 | 0.054 | 4.44 | 4.46 | 407.2 | 169.5 | 14.42 | 14.45
231:00 | 3898 | 250.2 | 150.9 | 114.6 | 35 | 14.9 | 30.2 | 205.3 | 0.053 | 4.44 | 4.51 | 406.9 | 170.7 | 14.42 | 14.46
231:12 | 3900 | 250.1 | 151 | 114.8 | 34.9 | 14.9 | 30.1 | 201.2 | 0.048 | 4.42 | 4.58 | 407.4 | 170 | 14.39 | 14.47
231:24 | 3898 | 250.2 | 151 | 114.8 | 34.8 | 14.9 | 30.1 | 206.4 | 0.047 | 4.48 | 4.51 | 407.8 | 171 | 14.44 | 14.4
231:36 | 3901 | 250.2 | 151.1 | 115 | 34.8 | 14.9 | 30.1 | 206.1 | 0.049 | 4.48 | 4.52 | 408 | 169.1 | 14.42 | 14.5
231:48 | 3900 | 250.2 | 151.1 | 115.2 | 34.9 | 14.8 | 30.1 | 201.3 | 0.047 | 4.48 | 4.55 | 407.5 | 169.5 | 14.42 | 14.46
232:00 | 3898 | 250.1 | 150.9 | 115.2 | 34.8 | 14.8 | 30 | 207.6 | 0.05 | 4.49 | 4.55 | 407 | 168.5 | 14.37 | 14.45
232:12 | 3898 | 250.2 | 150.9 | 115.2 | 34.8 | 14.8 | 30.1 | 202.9 | 0.054 | 4.49 | 4.51 | 406.8 | 171.6 | 14.43 | 14.43
232:24 | 3899 | 250.2 | 150.9 | 115.3 | 34.8 | 14.8 | 30 | 209.3 | 0.054 | 4.49 | 4.5 | 406.8 | 169 | 14.41 | 14.47
232:36 | 3896 | 250 | 150.8 | 115.5 | 34.7 | 14.8 | 29.9 | 201.5 | 0.052 | 4.4 | 4.41 | 406.6 | 168.4 | 14.45 | 14.5
232:48 | 3897 | 250.1 | 150.9 | 114.9 | 34.8 | 14.8 | 29.9 | 204.8 | 0.056 | 4.59 | 4.57 | 406.1 | 170.3 | 14.36 | 14.51
233:00 | 3895 | 249.8 | 150.8 | 114.7 | 34.9 | 14.8 | 30 | 205.8 | 0.047 | 4.59 | 4.41 | 405.6 | 169.4 | 14.38 | 14.46
233:12 | 3895 | 249.7 | 150.8 | 114.4 | 34.9 | 14.8 | 30 | 200.1 | 0.052 | 4.59 | 4.54 | 405.6 | 171.5 | 14.4 | 14.5
233:24 | 3898 | 249.9 | 150.9 | 114.4 | 35.1 | 14.8 | 30.2 | 202.1 | 0.051 | 4.44 | 4.52 | 405.3 | 169.4 | 14.43 | 14.48
233:36 | 3896 | 249.7 | 151 | 114.4 | 35 | 14.8 | 30.1 | 202.9 | 0.045 | 4.44 | 4.56 | 405.1 | 170.4 | 14.43 | 14.44
233:48 | 3896 | 250.1 | 151.1 | 114.8 | 34.9 | 14.8 | 30.1 | 204.9 | 0.048 | 4.48 | 4.5 | 405.2 | 169.5 | 14.45 | 14.39
234:00 | 3897 | 250 | 151.1 | 115.2 | 35.1 | 14.8 | 30.1 | 201.5 | 0.05 | 4.48 | 4.52 | 405.6 | 172.3 | 14.4 | 14.41
234:12 | 3898 | 249.9 | 150.9 | 115.4 | 35 | 14.8 | 30.2 | 203.2 | 0.05 | 4.48 | 4.48 | 405.9 | 170 | 14.42 | 14.46
234:24 | 3896 | 250 | 150.9 | 115.6 | 35.1 | 14.8 | 30.3 | 204.7 | 0.051 | 4.43 | 4.53 | 406.6 | 169.3 | 14.43 | 14.47
234:36 | 3898 | 249.7 | 150.9 | 115.3 | 35 | 14.8 | 30.3 | 205.3 | 0.048 | 4.43 | 4.57 | 406.8 | 168.2 | 14.41 | 14.44
234:48 | 3896 | 250 | 150.9 | 114.9 | 34.8 | 14.8 | 30.2 | 195.7 | 0.049 | 4.43 | 4.55 | 406.9 | 169.5 | 14.39 | 14.52
235:00 | 3896 | 249.8 | 150.9 | 114.7 | 34.7 | 14.8 | 30.1 | 204.6 | 0.05 | 4.46 | 4.54 | 406.5 | 169.8 | 14.41 | 14.47
235:12 | 3896 | 249.8 | 150.7 | 114.4 | 34.6 | 14.8 | 30.1 | 206.1 | 0.053 | 4.46 | 4.54 | 406.5 | 169.9 | 14.43 | 14.49
235:24 | 3896 | 249.8 | 150.8 | 114.3 | 34.7 | 14.8 | 30.1 | 200.1 | 0.054 | 4.46 | 4.5 | 406.6 | 169.8 | 14.42 | 14.49
235:36 | 3896 | 250 | 150.9 | 114.7 | 34.7 | 14.8 | 30.1 | 208.6 | 0.054 | 4.4 | 4.51 | 406.2 | 169.5 | 14.44 | 14.49
235:48 | 3897 | 249.8 | 151.1 | 115 | 34.8 | 14.8 | 30.1 | 202.2 | 0.048 | 4.39 | 4.54 | 405.9 | 169.3 | 14.41 | 14.47
236:00 | 3896 | 249.8 | 151.2 | 115.2 | 35 | 14.8 | 30.2 | 206.5 | 0.053 | 4.38 | 4.52 | 405.7 | 169.7 | 14.45 | 14.51
236:12 | 3898 | 249.8 | 151.1 | 115.3 | 35 | 14.8 | 30.2 | 204.5 | 0.048 | 4.38 | 4.52 | 405.6 | 169.9 | 14.38 | 14.43
236:24 | 3900 | 249.7 | 151 | 115.7 | 35.1 | 14.8 | 30.2 | 200.2 | 0.053 | 4.38 | 4.57 | 405 | 169.5 | 14.4 | 14.42
236:36 | 3897 | 249.9 | 150.9 | 115.6 | 35.2 | 14.8 | 30.4 | 205.1 | 0.051 | 4.38 | 4.54 | 405.2 | 168.9 | 14.38 | 14.49
236:48 | 3897 | 250.1 | 150.8 | 115.3 | 35.2 | 14.8 | 30.5 | 199.1 | 0.059 | 4.4 | 4.52 | 405.5 | 171.9 | 14.43 | 14.45
237:00 | 3896 | 249.8 | 150.7 | 115 | 35.3 | 14.8 | 30.6 | 205.4 | 0.048 | 4.45 | 4.5 | 405.6 | 170.1 | 14.41 | 14.44
237:12 | 3896 | 249.9 | 150.9 | 114.8 | 35.2 | 14.8 | 30.6 | 207.2 | 0.049 | 4.45 | 4.45 | 406.1 | 169.9 | 14.44 | 14.51
237:24 | 3897 | 250.1 | 150.9 | 114.8 | 35.1 | 14.8 | 30.5 | 202.7 | 0.046 | 4.45 | 4.49 | 405.7 | 169.9 | 14.42 | 14.44
237:36 | 3898 | 250.1 | 151 | 114.4 | 35 | 14.8 | 30.4 | 207.6 | 0.05 | 4.38 | 4.52 | 406.1 | 169.7 | 14.4 | 14.44
237:48 | 3897 | 249.9 | 151 | 114.3 | 35.1 | 14.8 | 30.6 | 201.1 | 0.051 | 4.38 | 4.54 | 406.5 | 171.3 | 14.43 | 14.46
238:00 | 3896 | 249.9 | 151 | 114.6 | 34.9 | 14.8 | 30.5 | 208.4 | 0.051 | 4.41 | 4.55 | 406.3 | 169.9 | 14.42 | 14.5
238:12 | 3896 | 250.1 | 151 | 114.9 | 34.9 | 14.8 | 30.5 | 204 | 0.053 | 4.41 | 4.49 | 406.3 | 170.2 | 14.4 | 14.53
238:24 | 3896 | 249.9 | 151 | 115.1 | 34.8 | 14.8 | 30.5 | 203.9 | 0.049 | 4.41 | 4.52 | 405.9 | 170 | 14.42 | 14.46
238:36 | 3897 | 250 | 150.9 | 115.5 | 34.9 | 14.8 | 30.6 | 205.7 | 0.044 | 4.39 | 4.51 | 405.9 | 170.7 | 14.38 | 14.5
238:48 | 3896 | 250 | 151 | 115.7 | 35.1 | 14.8 | 30.6 | 206.8 | 0.052 | 4.39 | 4.54 | 406 | 169.8 | 14.38 | 14.44
239:00 | 3898 | 250.2 | 150.9 | 115.2 | 34.8 | 14.8 | 30.4 | 199.2 | 0.051 | 4.44 | 4.53 | 405.9 | 169.7 | 14.4 | 14.5
239:12 | 3896 | 250.1 | 150.8 | 115.1 | 34.8 | 14.8 | 30.4 | 205.4 | 0.054 | 4.45 | 4.56 | 406.3 | 169.9 | 14.37 | 14.45
239:24 | 3896 | 249.8 | 150.8 | 114.8 | 34.9 | 14.8 | 30.4 | 208 | 0.05 | 4.45 | 4.55 | 406 | 172.4 | 14.38 | 14.46
239:36 | 3896 | 250.1 | 150.9 | 114.7 | 34.9 | 14.8 | 30.5 | 207.7 | 0.058 | 4.45 | 4.55 | 405.8 | 169.1 | 14.37 | 14.42
239:48 | 3897 | 250 | 150.9 | 114.6 | 34.9 | 14.8 | 30.4 | 201.3 | 0.053 | 4.39 | 4.52 | 405.7 | 171.1 | 14.41 | 14.49
240:00 | 3896 | 250.2 | 151 | 114.4 | 35 | 14.8 | 30.4 | 209.3 | 0.046 | 4.4 | 4.51 | 405.4 | 171.8 | 14.4 | 14.46
240:12 | 3897 | 250 | 151 | 114.4 | 35.1 | 14.8 | 30.4 | 209.2 | 0.048 | 4.41 | 4.6 | 405.9 | 168.6 | 14.41 | 14.43
240:24 | 3899 | 250.5 | 151.1 | 114.5 | 34.9 | 14.8 | 30.4 | 208.4 | 0.049 | 4.41 | 4.49 | 405.7 | 169.1 | 14.37 | 14.43
240:36 | 3897 | 249.9 | 151.1 | 114.9 | 34.9 | 14.8 | 30.3 | 207.6 | 0.048 | 4.41 | 4.6 | 405.8 | 169.6 | 14.38 | 14.43
240:48 | 3898 | 250 | 151 | 115.2 | 34.9 | 14.7 | 30.2 | 199.2 | 0.048 | 4.48 | 4.53 | 406.1 | 170 | 14.4 | 14.47
241:00 | 3900 | 250.1 | 150.9 | 115.3 | 34.7 | 14.7 | 30.2 | 207.9 | 0.044 | 4.48 | 4.52 | 406.8 | 170.6 | 14.41 | 14.49
241:12 | 3898 | 250.2 | 150.9 | 115.4 | 34.8 | 14.7 | 30.2 | 201.6 | 0.051 | 4.48 | 4.57 | 407.2 | 168.7 | 14.39 | 14.44
241:24 | 3898 | 250.2 | 150.9 | 115.5 | 34.7 | 14.7 | 30.1 | 205.1 | 0.051 | 4.46 | 4.53 | 407.6 | 168.8 | 14.37 | 14.47
241:36 | 3897 | 250.4 | 151 | 115.2 | 34.8 | 14.7 | 30.1 | 200.6 | 0.051 | 4.46 | 4.54 | 407.7 | 169.7 | 14.4 | 14.47
241:48 | 3898 | 250.1 | 150.9 | 114.9 | 34.8 | 14.7 | 30.1 | 205.4 | 0.048 | 4.46 | 4.57 | 407.5 | 169.3 | 14.39 | 14.48
242:00 | 3897 | 250.1 | 150.9 | 115.2 | 34.9 | 14.7 | 30.1 | 200.4 | 0.042 | 4.44 | 4.57 | 407.5 | 170 | 14.4 | 14.49
242:12 | 3899 | 249.9 | 150.8 | 114.8 | 34.9 | 14.7 | 30.1 | 206.1 | 0.05 | 4.44 | 4.56 | 406.8 | 170.6 | 14.38 | 14.46
242:24 | 3897 | 250.2 | 150.8 | 114.6 | 35 | 14.7 | 30.2 | 206.4 | 0.047 | 4.44 | 4.6 | 406.8 | 170.3 | 14.4 | 14.47
242:36 | 3899 | 250.1 | 151 | 114.6 | 35.1 | 14.7 | 30.3 | 205.9 | 0.05 | 4.46 | 4.55 | 406.6 | 169.3 | 14.4 | 14.47
242:48 | 3898 | 250.4 | 151 | 114.5 | 35.1 | 14.8 | 30.3 | 205.4 | 0.056 | 4.46 | 4.54 | 406.3 | 169.5 | 14.43 | 14.47
243:00 | 3898 | 250.4 | 151.1 | 114.6 | 35.1 | 14.8 | 30.1 | 203.5 | 0.048 | 4.46 | 4.5 | 406.1 | 170.7 | 14.39 | 14.46
243:12 | 3899 | 250.1 | 151.1 | 114.7 | 35.2 | 14.8 | 30.1 | 202.6 | 0.054 | 4.45 | 4.54 | 406 | 169.7 | 14.39 | 14.48
243:24 | 3900 | 250.3 | 151 | 114.8 | 35 | 14.8 | 30.1 | 207.4 | 0.05 | 4.45 | 4.55 | 405.7 | 170 | 14.38 | 14.49
243:36 | 3897 | 250 | 150.9 | 114.9 | 35 | 14.8 | 30.3 | 204.7 | 0.054 | 4.46 | 4.57 | 406.3 | 169.8 | 14.4 | 14.55
243:48 | 3898 | 250.2 | 150.9 | 115 | 35.1 | 14.8 | 30.2 | 208.4 | 0.05 | 4.46 | 4.54 | 406.6 | 170.1 | 14.39 | 14.47
244:00 | 3897 | 250 | 150.9 | 115.1 | 35.2 | 14.8 | 30.1 | 203.5 | 0.046 | 4.46 | 4.56 | 407.2 | 170.1 | 14.35 | 14.49
244:12 | 3898 | 250.2 | 150.9 | 115.2 | 35.1 | 14.8 | 30 | 205.1 | 0.051 | 4.42 | 4.58 | 407.5 | 169.5 | 14.4 | 14.46
244:24 | 3899 | 249.7 | 150.9 | 115.4 | 35.2 | 14.8 | 30.2 | 205.5 | 0.056 | 4.42 | 4.59 | 407.4 | 170.5 | 14.41 | 14.46
244:36 | 3897 | 250.1 | 151.1 | 115.3 | 35 | 14.8 | 30.1 | 205.1 | 0.055 | 4.43 | 4.6 | 407.4 | 170.4 | 14.35 | 14.43
244:48 | 3899 | 250.2 | 151.2 | 115.4 | 34.8 | 14.8 | 30.2 | 199.4 | 0.047 | 4.46 | 4.57 | 407.2 | 169.4 | 14.36 | 14.51
245:00 | 3898 | 250.4 | 151 | 115.6 | 34.7 | 14.8 | 30.1 | 200.2 | 0.053 | 4.46 | 4.54 | 406.9 | 169.3 | 14.39 | 14.45
245:12 | 3897 | 250.2 | 150.9 | 115.4 | 34.9 | 14.8 | 30.2 | 203.5 | 0.052 | 4.46 | 4.56 | 406.4 | 170.5 | 14.39 | 14.44
245:24 | 3897 | 250.1 | 150.8 | 115 | 34.9 | 14.8 | 30.3 | 198 | 0.051 | 4.44 | 4.47 | 406.2 | 172 | 14.4 | 14.39
245:36 | 3900 | 249.9 | 150.8 | 114.8 | 34.9 | 14.8 | 30.3 | 204.8 | 0.053 | 4.43 | 4.59 | 405.7 | 170.1 | 14.37 | 14.45
245:48 | 3897 | 249.7 | 150.8 | 114.9 | 34.9 | 14.8 | 30.1 | 204.4 | 0.049 | 4.46 | 4.55 | 405.9 | 170.2 | 14.35 | 14.49
246:00 | 3897 | 250.1 | 151 | 114.6 | 34.9 | 14.8 | 30.1 | 201.9 | 0.055 | 4.46 | 4.44 | 405.9 | 170.6 | 14.4 | 14.42
246:12 | 3897 | 249.8 | 151 | 114.6 | 34.8 | 14.8 | 30.1 | 204.5 | 0.053 | 4.57 | 4.54 | 405.6 | 171.2 | 14.37 | 14.44
246:24 | 3897 | 249.7 | 151 | 114.4 | 34.9 | 14.8 | 30.1 | 201.4 | 0.055 | 4.57 | 4.43 | 405.7 | 170.7 | 14.41 | 14.48
246:36 | 3896 | 250 | 151 | 114.6 | 35.1 | 14.8 | 30.2 | 208.2 | 0.053 | 4.57 | 4.56 | 405.6 | 170.2 | 14.34 | 14.47
246:48 | 3898 | 249.8 | 150.9 | 114.8 | 35.2 | 14.7 | 30.2 | 208.2 | 0.055 | 4.44 | 4.48 | 405.9 | 171.9 | 14.37 | 14.44
247:00 | 3897 | 250 | 150.9 | 115.2 | 35.1 | 14.7 | 30.4 | 207.1 | 0.053 | 4.43 | 4.6 | 405.8 | 169 | 14.39 | 14.45
247:12 | 3896 | 250.1 | 150.9 | 115.2 | 35.1 | 14.7 | 30.5 | 206.3 | 0.046 | 4.43 | 4.47 | 405.9 | 170.6 | 14.39 | 14.48
247:24 | 3896 | 250.1 | 151.1 | 115.7 | 35.1 | 14.7 | 30.5 | 202.7 | 0.049 | 4.43 | 4.58 | 406.9 | 168.7 | 14.42 | 14.46
247:36 | 3898 | 249.9 | 151 | 115.3 | 34.8 | 14.7 | 30.6 | 198.8 | 0.055 | 4.45 | 4.55 | 406.9 | 169.9 | 14.36 | 14.45
247:48 | 3897 | 249.9 | 150.8 | 115.2 | 34.8 | 14.7 | 30.6 | 205.6 | 0.051 | 4.45 | 4.55 | 406.9 | 169.3 | 14.4 | 14.47
248:00 | 3898 | 250.3 | 150.8 | 114.8 | 34.8 | 14.7 | 30.6 | 207.5 | 0.046 | 4.45 | 4.5 | 407.1 | 168.5 | 14.37 | 14.44
248:12 | 3896 | 249.8 | 150.8 | 114.7 | 34.7 | 14.7 | 30.4 | 207.5 | 0.052 | 4.44 | 4.53 | 407.4 | 169.6 | 14.37 | 14.46
248:24 | 3896 | 249.9 | 150.9 | 114.6 | 34.9 | 14.7 | 30.4 | 195.3 | 0.052 | 4.45 | 4.56 | 406.9 | 170.5 | 14.38 | 14.42
248:36 | 3897 | 249.9 | 150.9 | 114.5 | 35 | 14.7 | 30.4 | 208 | 0.05 | 4.45 | 4.55 | 406.6 | 169.1 | 14.38 | 14.47
248:48 | 3899 | 250 | 151 | 114.4 | 35 | 14.7 | 30.4 | 204.3 | 0.047 | 4.45 | 4.56 | 406.4 | 171.7 | 14.32 | 14.48
249:00 | 3897 | 249.7 | 151 | 114.7 | 35 | 14.7 | 30.4 | 202.5 | 0.049 | 4.44 | 4.52 | 406.3 | 168.7 | 14.36 | 14.48
249:12 | 3897 | 249.7 | 151.2 | 115.2 | 35.1 | 14.8 | 30.5 | 204.7 | 0.051 | 4.45 | 4.55 | 406.3 | 169.4 | 14.37 | 14.46
249:24 | 3897 | 250.1 | 151.2 | 115.4 | 35 | 14.7 | 30.4 | 203.3 | 0.048 | 4.45 | 4.55 | 405.9 | 169.7 | 14.37 | 14.49
249:36 | 3897 | 250.2 | 150.9 | 115.5 | 35.1 | 14.7 | 30.5 | 200.4 | 0.046 | 4.58 | 4.56 | 405.8 | 170.3 | 14.37 | 14.42
249:48 | 3897 | 249.8 | 151 | 115.6 | 35 | 14.7 | 30.4 | 201.5 | 0.049 | 4.58 | 4.42 | 405.9 | 169.2 | 14.41 | 14.47
250:00 | 3897 | 249.9 | 150.8 | 115.4 | 34.9 | 14.7 | 30.4 | 203.9 | 0.046 | 4.58 | 4.57 | 406 | 169.5 | 14.38 | 14.49
250:12 | 3897 | 250.1 | 150.9 | 115.2 | 34.9 | 14.7 | 30.4 | 208.6 | 0.05 | 4.44 | 4.58 | 406.1 | 169.6 | 14.39 | 14.47
250:24 | 3897 | 250.1 | 150.9 | 114.8 | 34.8 | 14.7 | 30.4 | 199.6 | 0.045 | 4.44 | 4.56 | 406.5 | 169.7 | 14.38 | 14.51
250:36 | 3897 | 250 | 150.9 | 114.9 | 34.8 | 14.7 | 30.4 | 198.5 | 0.038 | 4.44 | 4.53 | 407.2 | 169.9 | 14.39 | 14.47
250:48 | 3897 | 250.2 | 150.8 | 114.8 | 34.8 | 14.7 | 30.4 | 209.5 | 0.045 | 4.37 | 4.53 | 407.9 | 169.6 | 14.38 | 14.45
251:00 | 3897 | 249.9 | 150.9 | 114.7 | 34.8 | 14.7 | 30.4 | 198.2 | 0.049 | 4.37 | 4.55 | 407.4 | 170.8 | 14.4 | 14.44
251:12 | 3896 | 249.9 | 150.9 | 114.5 | 34.8 | 14.7 | 30.2 | 207.5 | 0.049 | 4.38 | 4.54 | 407.5 | 170.2 | 14.41 | 14.51
251:24 | 3896 | 249.9 | 150.9 | 114.4 | 34.7 | 14.7 | 30.2 | 203.6 | 0.045 | 4.38 | 4.52 | 407.5 | 170.1 | 14.4 | 14.52
251:36 | 3897 | 249.8 | 150.9 | 114.3 | 34.7 | 14.7 | 30.2 | 206.8 | 0.05 | 4.38 | 4.54 | 407.4 | 169.2 | 14.36 | 14.47
251:48 | 3897 | 249.8 | 151 | 114.8 | 34.7 | 14.7 | 30.2 | 209.4 | 0.047 | 4.37 | 4.54 | 407.2 | 170 | 14.37 | 14.51
252:00 | 3898 | 249.9 | 151.1 | 115.3 | 34.8 | 14.7 | 30.2 | 208.7 | 0.046 | 4.37 | 4.53 | 406.7 | 171 | 14.4 | 14.47 |  |  | 44.31
252:12 | 3899 | 250 | 151.2 | 115.4 | 34.8 | 14.7 | 30.1 | 207.2 | 0.046 | 4.43 | 4.54 | 406.5 | 170.5 | 14.4 | 14.48
252:24 | 3896 | 250.1 | 150.9 | 115.6 | 34.9 | 14.7 | 30.2 | 207.1 | 0.044 | 4.43 | 4.57 | 406.3 | 170.7 | 14.39 | 14.49
252:36 | 3898 | 249.8 | 150.9 | 115.4 | 34.8 | 14.7 | 30.2 | 200.3 | 0.05 | 4.44 | 4.56 | 406.2 | 172.2 | 14.41 | 14.51
252:48 | 3896 | 250.3 | 150.8 | 115.3 | 34.8 | 14.7 | 30.3 | 202.1 | 0.058 | 4.44 | 4.56 | 406.3 | 171.8 | 14.39 | 14.45
253:00 | 3898 | 249.9 | 150.9 | 115.1 | 34.9 | 14.7 | 30.2 | 208 | 0.049 | 4.44 | 4.56 | 406.6 | 169.5 | 14.39 | 14.46
253:12 | 3899 | 250 | 151 | 115.1 | 34.8 | 14.7 | 30 | 206.9 | 0.047 | 4.44 | 4.52 | 407.2 | 170.4 | 14.42 | 14.48
253:24 | 3899 | 250.4 | 151 | 115.1 | 34.9 | 14.8 | 30 | 209.7 | 0.05 | 4.44 | 4.57 | 407.2 | 170 | 14.42 | 14.47
253:36 | 3897 | 249.9 | 150.9 | 114.8 | 34.9 | 14.8 | 30 | 212.3 | 0.048 | 4.44 | 4.56 | 407.4 | 172.4 | 14.38 | 14.52
253:48 | 3898 | 250.2 | 150.9 | 114.8 | 35.1 | 14.7 | 30.1 | 210.5 | 0.044 | 4.44 | 4.56 | 407.2 | 169.5 | 14.4 | 14.48
254:00 | 3899 | 249.9 | 151 | 114.7 | 34.9 | 14.7 | 30 | 207.7 | 0.054 | 4.37 | 4.53 | 406.6 | 169.3 | 14.43 | 14.44
254:12 | 3901 | 250.1 | 151 | 114.7 | 34.9 | 14.7 | 29.9 | 206.6 | 0.048 | 4.37 | 4.56 | 406.5 | 170.7 | 14.41 | 14.46
254:24 | 3898 | 250.4 | 151 | 114.7 | 35.1 | 14.7 | 30 | 208.1 | 0.05 | 4.37 | 4.53 | 406.1 | 170 | 14.41 | 14.42
254:36 | 3900 | 250.1 | 150.9 | 114.6 | 35 | 14.7 | 30 | 204.2 | 0.05 | 4.45 | 4.58 | 406.5 | 169.9 | 14.43 | 14.49
254:48 | 3897 | 250.1 | 151 | 114.7 | 34.9 | 14.7 | 29.9 | 206.3 | 0.051 | 4.45 | 4.55 | 406 | 169.7 | 14.4 | 14.48
255:00 | 3898 | 250.4 | 150.9 | 114.7 | 34.9 | 14.7 | 30 | 206.5 | 0.046 | 4.45 | 4.54 | 405.9 | 169.4 | 14.42 | 14.45
255:12 | 3898 | 250.1 | 150.9 | 114.6 | 34.9 | 14.7 | 29.9 | 202.6 | 0.048 | 4.38 | 4.52 | 405.8 | 169.6 | 14.38 | 14.45
255:24 | 3897 | 250 | 150.9 | 114.6 | 34.8 | 14.7 | 29.7 | 208 | 0.053 | 4.38 | 4.55 | 405.7 | 169.9 | 14.41 | 14.44
255:36 | 3903 | 250 | 150.8 | 114.9 | 34.9 | 14.7 | 29.8 | 200.4 | 0.052 | 4.42 | 4.58 | 405.9 | 169.1 | 14.43 | 14.47
255:48 | 3897 | 250.2 | 150.9 | 114.8 | 34.9 | 14.7 | 29.9 | 200.6 | 0.056 | 4.43 | 4.48 | 406 | 168.4 | 14.39 | 14.47
256:00 | 3897 | 250.3 | 151 | 115 | 34.9 | 14.7 | 29.9 | 196.8 | 0.056 | 4.43 | 4.47 | 406.3 | 169.2 | 14.4 | 14.5
256:12 | 3897 | 250 | 151.2 | 115.3 | 34.8 | 14.7 | 30.1 | 197.3 | 0.05 | 4.44 | 4.57 | 407.3 | 168.7 | 14.37 | 14.44
256:24 | 3900 | 249.7 | 151.1 | 115.6 | 34.9 | 14.7 | 30 | 203.3 | 0.058 | 4.44 | 4.56 | 407.5 | 169.2 | 14.39 | 14.45
256:36 | 3897 | 249.9 | 150.9 | 115.6 | 35.1 | 14.7 | 30.1 | 204.5 | 0.049 | 4.57 | 4.56 | 407.6 | 170.4 | 14.39 | 14.42
256:48 | 3898 | 250 | 150.9 | 115.2 | 35 | 14.7 | 30.2 | 201.7 | 0.057 | 4.57 | 4.43 | 407.5 | 168.9 | 14.39 | 14.48
257:00 | 3899 | 250 | 150.7 | 114.8 | 34.9 | 14.7 | 30.1 | 207.6 | 0.05 | 4.57 | 4.56 | 407 | 169.6 | 14.37 | 14.42
257:12 | 3896 | 250.5 | 150.8 | 114.5 | 34.8 | 14.7 | 30.1 | 206.3 | 0.049 | 4.46 | 4.54 | 406.6 | 170.4 | 14.39 | 14.46
257:24 | 3896 | 249.6 | 151 | 114.3 | 34.8 | 14.7 | 30.2 | 208.4 | 0.042 | 4.46 | 4.54 | 406.2 | 170 | 14.36 | 14.47
257:36 | 3897 | 249.8 | 150.9 | 114.6 | 34.8 | 14.7 | 30.2 | 208.1 | 0.051 | 4.43 | 4.58 | 406 | 170.5 | 14.41 | 14.47
257:48 | 3896 | 250.2 | 151.1 | 114.9 | 34.8 | 14.7 | 30.3 | 205.3 | 0.05 | 4.59 | 4.57 | 405.7 | 170.1 | 14.35 | 14.49
258:00 | 3896 | 250 | 151.2 | 115.1 | 34.8 | 14.7 | 30.4 | 205.6 | 0.049 | 4.59 | 4.41 | 405.6 | 170 | 14.37 | 14.45
258:12 | 3896 | 249.8 | 151 | 115.3 | 34.8 | 14.7 | 30.4 | 203.5 | 0.048 | 4.59 | 4.48 | 405.8 | 170.1 | 14.39 | 14.43
258:24 | 3896 | 249.8 | 150.9 | 115.5 | 34.9 | 14.7 | 30.4 | 203.7 | 0.048 | 4.42 | 4.59 | 405.6 | 170.6 | 14.4 | 14.47
258:36 | 3899 | 249.5 | 150.9 | 115.4 | 35 | 14.7 | 30.4 | 204 | 0.052 | 4.59 | 4.6 | 405.4 | 170.7 | 14.38 | 14.47
258:48 | 3898 | 250 | 150.9 | 115.4 | 35 | 14.7 | 30.4 | 205.2 | 0.048 | 4.59 | 4.41 | 405.4 | 169.2 | 14.4 | 14.46
259:00 | 3897 | 250.2 | 150.8 | 115.2 | 34.9 | 14.7 | 30.2 | 203.2 | 0.048 | 4.59 | 4.41 | 405.7 | 168.7 | 14.39 | 14.43
259:12 | 3895 | 250 | 150.8 | 115 | 34.9 | 14.7 | 30.3 | 209.2 | 0.044 | 4.59 | 4.58 | 405.4 | 169.5 | 14.39 | 14.46
259:24 | 3898 | 250 | 150.9 | 114.7 | 35 | 14.7 | 30.2 | 200 | 0.046 | 4.46 | 4.6 | 405.7 | 171.6 | 14.34 | 14.45
259:36 | 3897 | 249.9 | 151 | 114.7 | 34.9 | 14.7 | 30.4 | 202.8 | 0.053 | 4.46 | 4.54 | 406.5 | 170.4 | 14.37 | 14.44
259:48 | 3897 | 250 | 151 | 114.6 | 34.9 | 14.7 | 30.2 | 205 | 0.053 | 4.46 | 4.6 | 406.9 | 170 | 14.4 | 14.44
260:00 | 3896 | 250.3 | 151 | 114.4 | 34.9 | 14.7 | 30.3 | 207.3 | 0.054 | 4.43 | 4.6 | 407.1 | 170.8 | 14.33 | 14.44
260:12 | 3896 | 249.8 | 151 | 114.4 | 34.9 | 14.7 | 30.2 | 209 | 0.053 | 4.57 | 4.57 | 406.9 | 170.1 | 14.38 | 14.41
260:24 | 3898 | 249.8 | 151 | 114.6 | 34.9 | 14.7 | 30.2 | 208.8 | 0.05 | 4.57 | 4.43 | 407 | 170.5 | 14.39 | 14.51
260:36 | 3896 | 250 | 151 | 114.8 | 35.1 | 14.7 | 30.2 | 208.4 | 0.051 | 4.57 | 4.57 | 406.8 | 169.3 | 14.36 | 14.45
260:48 | 3897 | 249.9 | 151 | 115 | 35.2 | 14.6 | 30.2 | 207.4 | 0.055 | 4.48 | 4.42 | 406.6 | 170.1 | 14.39 | 14.45
261:00 | 3897 | 250.1 | 150.9 | 115.2 | 35.2 | 14.6 | 30.2 | 201 | 0.052 | 4.48 | 4.56 | 406.1 | 170.3 | 14.35 | 14.48
261:12 | 3896 | 249.8 | 150.8 | 115.2 | 35.3 | 14.6 | 30.2 | 206.5 | 0.058 | 4.44 | 4.56 | 406 | 169.6 | 14.37 | 14.44
261:24 | 3896 | 250.2 | 150.8 | 115.1 | 35.2 | 14.6 | 30.2 | 202.9 | 0.051 | 4.44 | 4.53 | 405.7 | 171.5 | 14.39 | 14.48
261:36 | 3898 | 249.8 | 150.8 | 115.4 | 35.4 | 14.6 | 30.2 | 201.3 | 0.055 | 4.37 | 4.58 | 406 | 171.2 | 14.38 | 14.46
261:48 | 3897 | 250.1 | 151 | 115.2 | 35.3 | 14.6 | 30.2 | 207.4 | 0.06 | 4.42 | 4.57 | 405.6 | 168.3 | 14.38 | 14.5
262:00 | 3897 | 250 | 151 | 115 | 35.1 | 14.6 | 30.1 | 206.8 | 0.056 | 4.49 | 4.58 | 405.6 | 168 | 14.36 | 14.5
262:12 | 3897 | 250.3 | 151.1 | 115 | 35.1 | 14.6 | 30.2 | 196.1 | 0.057 | 4.49 | 4.51 | 405.9 | 169 | 14.35 | 14.52
262:24 | 3897 | 250.3 | 151 | 114.8 | 35 | 14.6 | 30.2 | 204.9 | 0.056 | 4.49 | 4.54 | 406 | 170.9 | 14.34 | 14.48
262:36 | 3898 | 249.8 | 150.9 | 114.8 | 35.1 | 14.6 | 30.2 | 206.5 | 0.047 | 4.46 | 4.5 | 406.1 | 169 | 14.39 | 14.5
262:48 | 3896 | 250 | 150.9 | 114.6 | 35.1 | 14.6 | 30.1 | 201.8 | 0.049 | 4.44 | 4.56 | 406.6 | 169.1 | 14.4 | 14.4
263:00 | 3898 | 250.1 | 150.9 | 114.5 | 35.1 | 14.6 | 30.1 | 205.2 | 0.056 | 4.44 | 4.5 | 407.7 | 169.8 | 14.37 | 14.46
263:12 | 3898 | 250.3 | 150.9 | 114.5 | 35 | 14.6 | 30.1 | 205.4 | 0.047 | 4.43 | 4.52 | 408.1 | 169.9 | 14.41 | 14.46
263:24 | 3897 | 250.1 | 150.9 | 114.6 | 34.9 | 14.6 | 30.3 | 206.9 | 0.051 | 4.59 | 4.57 | 407.9 | 171.1 | 14.42 | 14.5
263:36 | 3898 | 250.1 | 151 | 114.8 | 34.8 | 14.6 | 30.2 | 207.2 | 0.054 | 4.59 | 4.41 | 407.9 | 169.6 | 14.42 | 14.51
263:48 | 3899 | 249.9 | 150.9 | 115.1 | 34.9 | 14.6 | 30.2 | 201.5 | 0.057 | 4.59 | 4.51 | 407.7 | 170.8 | 14.44 | 14.44
264:00 | 3898 | 249.9 | 151 | 115.1 | 34.9 | 14.6 | 30.2 | 200.4 | 0.046 | 4.39 | 4.52 | 407.4 | 170.8 | 14.4 | 14.43
264:12 | 3899 | 250.3 | 151 | 115.2 | 35.1 | 14.6 | 30.2 | 205.3 | 0.059 | 4.38 | 4.44 | 406.8 | 169.6 | 14.41 | 14.45
264:24 | 3900 | 250 | 151.1 | 115.1 | 35 | 14.6 | 30.1 | 202 | 0.047 | 4.39 | 4.53 | 406.2 | 169.1 | 14.38 | 14.51
264:36 | 3898 | 250.4 | 151 | 115.3 | 35.1 | 14.7 | 30 | 203.9 | 0.048 | 4.4 | 4.51 | 406.5 | 169 | 14.38 | 14.49
264:48 | 3897 | 250 | 150.9 | 115.4 | 35.1 | 14.7 | 30 | 205.1 | 0.053 | 4.42 | 4.4 | 406 | 170.8 | 14.36 | 14.46
265:00 | 3898 | 250.2 | 150.8 | 115.4 | 35 | 14.7 | 30 | 205.9 | 0.049 | 4.43 | 4.48 | 406 | 169.4 | 14.39 | 14.5
265:12 | 3900 | 249.8 | 150.9 | 115.2 | 35 | 14.7 | 30 | 205.7 | 0.05 | 4.43 | 4.47 | 405.7 | 169.2 | 14.34 | 14.46
265:24 | 3898 | 250.2 | 150.8 | 115.3 | 34.9 | 14.7 | 29.9 | 209.5 | 0.049 | 4.44 | 4.52 | 405.7 | 168.5 | 14.4 | 14.45
265:36 | 3898 | 249.7 | 150.9 | 115.3 | 35.1 | 14.6 | 30 | 206.9 | 0.051 | 4.47 | 4.56 | 406.2 | 170.1 | 14.32 | 14.43
265:48 | 3899 | 249.7 | 151.1 | 115.1 | 35 | 14.6 | 30 | 199.5 | 0.055 | 4.47 | 4.53 | 406.4 | 169.2 | 14.38 | 14.44
266:00 | 3900 | 250.1 | 151.1 | 114.6 | 34.9 | 14.6 | 30.1 | 204.5 | 0.05 | 4.47 | 4.54 | 406.6 | 170.1 | 14.36 | 14.47
266:12 | 3897 | 250.1 | 151 | 114.7 | 34.9 | 14.6 | 30.2 | 203.2 | 0.049 | 4.46 | 4.48 | 407.3 | 170.4 | 14.38 | 14.49
266:24 | 3897 | 250.1 | 151 | 114.6 | 35 | 14.6 | 30.2 | 212.3 | 0.047 | 4.46 | 4.54 | 407.2 | 170.5 | 14.39 | 14.5
266:36 | 3897 | 250.1 | 150.9 | 114.6 | 35 | 14.6 | 30.2 | 208.9 | 0.054 | 4.46 | 4.48 | 407.4 | 170.4 | 14.41 | 14.5
266:48 | 3897 | 250 | 150.8 | 114.6 | 35 | 14.6 | 30.3 | 205.2 | 0.046 | 4.42 | 4.5 | 407.3 | 171.5 | 14.37 | 14.46
267:00 | 3899 | 250.2 | 150.9 | 114.6 | 35 | 14.6 | 30.3 | 205.3 | 0.053 | 4.4 | 4.5 | 406.9 | 172.5 | 14.37 | 14.52
267:12 | 3897 | 249.9 | 151 | 114.9 | 35 | 14.6 | 30.1 | 209.6 | 0.053 | 4.4 | 4.54 | 406.7 | 171.1 | 14.31 | 14.48
267:24 | 3897 | 249.7 | 151 | 114.8 | 34.9 | 14.6 | 30.1 | 207.7 | 0.051 | 4.46 | 4.51 | 406.5 | 170.2 | 14.36 | 14.47
267:36 | 3897 | 250.2 | 151 | 115 | 34.8 | 14.6 | 30.1 | 204.5 | 0.048 | 4.46 | 4.44 | 406.1 | 169 | 14.36 | 14.46
267:48 | 3898 | 250 | 151 | 115.2 | 34.9 | 14.6 | 30.2 | 203.3 | 0.053 | 4.46 | 4.47 | 405.9 | 169.4 | 14.36 | 14.46
268:00 | 3898 | 250.1 | 150.9 | 115.3 | 34.9 | 14.6 | 30.2 | 204.4 | 0.052 | 4.48 | 4.53 | 405.8 | 170.4 | 14.36 | 14.48
268:12 | 3898 | 250.4 | 150.8 | 115.3 | 35 | 14.6 | 30.3 | 204.1 | 0.047 | 4.48 | 4.52 | 405.4 | 169.5 | 14.37 | 14.47
268:24 | 3895 | 250.2 | 150.8 | 115.3 | 35.1 | 14.6 | 30.4 | 202.1 | 0.051 | 4.48 | 4.5 | 405.2 | 168.9 | 14.37 | 14.42
268:36 | 3897 | 249.6 | 150.8 | 115.4 | 35 | 14.6 | 30.4 | 208.2 | 0.05 | 4.48 | 4.54 | 405.2 | 169.7 | 14.35 | 14.42
268:48 | 3899 | 250.1 | 151 | 115.1 | 34.9 | 14.6 | 30.3 | 200.7 | 0.042 | 4.48 | 4.52 | 405.2 | 170.8 | 14.4 | 14.47
269:00 | 3896 | 249.9 | 150.9 | 114.8 | 34.8 | 14.6 | 30.3 | 206.4 | 0.05 | 4.48 | 4.52 | 405.4 | 169.6 | 14.38 | 14.47
269:12 | 3897 | 250.3 | 150.9 | 114.6 | 34.8 | 14.6 | 30.2 | 205.1 | 0.042 | 4.41 | 4.49 | 405.1 | 169.4 | 14.41 | 14.47
269:24 | 3898 | 249.8 | 150.9 | 114.3 | 34.8 | 14.5 | 30.2 | 206.5 | 0.045 | 4.41 | 4.53 | 405.7 | 169.4 | 14.41 | 14.52
269:36 | 3897 | 250 | 150.9 | 114.4 | 34.8 | 14.5 | 30.2 | 198.4 | 0.046 | 4.41 | 4.49 | 406.6 | 168.8 | 14.39 | 14.43
269:48 | 3897 | 249.9 | 151 | 114.8 | 34.9 | 14.5 | 30.2 | 196.1 | 0.048 | 4.41 | 4.53 | 407.2 | 170 | 14.37 | 14.48
270:00 | 3896 | 249.8 | 151 | 114.9 | 35.1 | 14.5 | 30.4 | 207.7 | 0.042 | 4.46 | 4.52 | 407.5 | 170.8 | 14.38 | 14.47
270:12 | 3896 | 250.1 | 151.1 | 115.2 | 35 | 14.5 | 30.4 | 205.5 | 0.052 | 4.46 | 4.54 | 407.2 | 171.4 | 14.36 | 14.51
270:24 | 3896 | 249.9 | 151 | 115.4 | 35 | 14.5 | 30.3 | 200.5 | 0.046 | 4.46 | 4.27 | 407.3 | 170 | 14.39 | 14.5
270:36 | 3896 | 249.5 | 150.9 | 115.4 | 35.1 | 14.5 | 30.3 | 205.1 | 0.056 | 4.43 | 4.54 | 406.8 | 169.6 | 14.37 | 14.47
270:48 | 3898 | 249.8 | 150.8 | 115.6 | 35.1 | 14.5 | 30.2 | 200.2 | 0.05 | 4.39 | 4.53 | 406.6 | 168.4 | 14.34 | 14.49
271:00 | 3896 | 250 | 150.9 | 115.3 | 34.9 | 14.5 | 30.2 | 209.1 | 0.052 | 4.41 | 4.51 | 406.5 | 170.3 | 14.37 | 14.48
271:12 | 3896 | 250 | 150.9 | 115.2 | 34.9 | 14.5 | 30.2 | 199.4 | 0.05 | 4.41 | 4.49 | 406.3 | 169.4 | 14.39 | 14.45
271:24 | 3897 | 250.1 | 150.8 | 115 | 34.9 | 14.5 | 30.2 | 204.3 | 0.048 | 4.41 | 4.52 | 405.7 | 169.5 | 14.38 | 14.46
271:36 | 3897 | 249.7 | 150.9 | 114.9 | 34.9 | 14.5 | 30.2 | 209.3 | 0.048 | 4.4 | 4.49 | 405.8 | 169.9 | 14.39 | 14.49
271:48 | 3897 | 249.8 | 151.1 | 114.7 | 35.1 | 14.5 | 30.2 | 203 | 0.052 | 4.43 | 4.5 | 405.9 | 169.9 | 14.38 | 14.54
272:00 | 3897 | 250.2 | 151.1 | 114.7 | 34.9 | 14.5 | 30.1 | 206 | 0.054 | 4.43 | 4.47 | 405.9 | 169.5 | 14.37 | 14.5
272:12 | 3896 | 250.2 | 150.9 | 114.6 | 34.9 | 14.5 | 30.2 | 205.1 | 0.045 | 4.43 | 4.48 | 405.9 | 170.5 | 14.4 | 14.44
272:24 | 3896 | 249.9 | 150.9 | 114.6 | 34.9 | 14.5 | 30.1 | 206.2 | 0.048 | 4.42 | 4.51 | 406.4 | 169.6 | 14.37 | 14.48
272:36 | 3899 | 250.6 | 150.9 | 114.5 | 34.9 | 14.5 | 30.1 | 210 | 0.051 | 4.41 | 4.49 | 406.5 | 169.6 | 14.38 | 14.45
272:48 | 3896 | 250.1 | 150.8 | 114.7 | 34.8 | 14.5 | 30.1 | 209.2 | 0.053 | 4.46 | 4.49 | 407.5 | 170.5 | 14.33 | 14.52
273:00 | 3896 | 250.2 | 150.9 | 115.1 | 34.8 | 14.4 | 30.3 | 206.6 | 0.053 | 4.46 | 4.44 | 407.7 | 169.4 | 14.38 | 14.49
273:12 | 3896 | 250.1 | 151.1 | 114.9 | 34.8 | 14.4 | 30.2 | 206.1 | 0.048 | 4.46 | 4.54 | 407.9 | 170.1 | 14.41 | 14.47
273:24 | 3896 | 249.9 | 151.2 | 115.1 | 34.9 | 14.4 | 30.1 | 205 | 0.054 | 4.4 | 4.5 | 408.1 | 172.3 | 14.36 | 14.47
273:36 | 3896 | 249.9 | 151.1 | 115.3 | 34.9 | 14.4 | 30.2 | 207.2 | 0.048 | 4.42 | 4.5 | 407.9 | 170.6 | 14.39 | 14.52
273:48 | 3902 | 249.7 | 150.9 | 115.4 | 34.8 | 14.4 | 30.1 | 204.3 | 0.045 | 4.42 | 4.48 | 407.5 | 170.5 | 14.39 | 14.43
274:00 | 3900 | 250.1 | 150.8 | 115.4 | 34.8 | 14.4 | 30.2 | 205.3 | 0.05 | 4.51 | 4.51 | 407.4 | 170.7 | 14.35 | 14.5
274:12 | 3898 | 250 | 150.8 | 115.1 | 34.8 | 14.4 | 29.9 | 209.7 | 0.049 | 4.51 | 4.49 | 406.8 | 170.7 | 14.42 | 14.46
274:24 | 3897 | 249.9 | 150.8 | 115.1 | 34.9 | 14.4 | 29.9 | 211.2 | 0.046 | 4.51 | 4.49 | 406.5 | 169.8 | 14.43 | 14.55
274:36 | 3900 | 250.2 | 151 | 114.8 | 34.9 | 14.4 | 29.8 | 205.7 | 0.047 | 4.45 | 4.46 | 406.5 | 170 | 14.43 | 14.5
274:48 | 3897 | 250.2 | 151.1 | 114.6 | 34.9 | 14.4 | 29.9 | 209.5 | 0.048 | 4.45 | 4.55 | 406.7 | 169.7 | 14.39 | 14.53
275:00 | 3897 | 250.1 | 151.1 | 114.6 | 34.9 | 14.4 | 29.9 | 209.1 | 0.047 | 4.45 | 4.56 | 407 | 168.7 | 14.39 | 14.5
275:12 | 3898 | 250.2 | 151 | 114.7 | 34.8 | 14.4 | 29.8 | 202.9 | 0.053 | 4.42 | 4.51 | 407.4 | 169.1 | 14.39 | 14.48
275:24 | 3896 | 250.1 | 150.9 | 114.5 | 34.8 | 14.4 | 29.9 | 210.6 | 0.049 | 4.48 | 4.58 | 407.2 | 170.5 | 14.41 | 14.49
275:36 | 3898 | 249.7 | 150.8 | 114.7 | 34.8 | 14.4 | 30 | 205.4 | 0.05 | 4.48 | 4.52 | 407.2 | 170.2 | 14.42 | 14.5
275:48 | 3898 | 250 | 150.8 | 115.2 | 34.8 | 14.4 | 30 | 209.2 | 0.05 | 4.48 | 4.53 | 407 | 169.3 | 14.41 | 14.5
276:00 | 3898 | 250 | 151 | 115.6 | 34.8 | 14.4 | 30 | 208.9 | 0.051 | 4.43 | 4.47 | 406.8 | 168.6 | 14.43 | 14.47
276:12 | 3897 | 250 | 151 | 115.6 | 34.8 | 14.4 | 30.1 | 206 | 0.047 | 4.43 | 4.54 | 406.5 | 168.9 | 14.37 | 14.5
276:24 | 3902 | 250 | 151.1 | 115.4 | 34.9 | 14.4 | 30.3 | 209 | 0.045 | 4.5 | 4.53 | 406.1 | 168.8 | 14.4 | 14.45
276:36 | 3897 | 250.3 | 150.9 | 115 | 34.9 | 14.4 | 30.1 | 205.9 | 0.048 | 4.5 | 4.5 | 405.9 | 171.2 | 14.4 | 14.49
276:48 | 3896 | 250.1 | 150.9 | 115 | 34.9 | 14.4 | 30.3 | 206.8 | 0.052 | 4.5 | 4.52 | 405.6 | 168.8 | 14.37 | 14.48
277:00 | 3900 | 250 | 150.8 | 114.7 | 34.8 | 14.4 | 30.1 | 203.3 | 0.047 | 4.48 | 4.52 | 405.4 | 168.8 | 14.4 | 14.44
277:12 | 3896 | 250.2 | 150.8 | 114.6 | 34.9 | 14.4 | 30.1 | 203.5 | 0.051 | 4.46 | 4.54 | 405.4 | 170 | 14.42 | 14.44
277:24 | 3897 | 250.2 | 150.8 | 114.4 | 34.9 | 14.4 | 30.3 | 205.6 | 0.05 | 4.46 | 4.47 | 405.6 | 170.3 | 14.4 | 14.46
277:36 | 3898 | 249.7 | 150.9 | 114.3 | 35 | 14.4 | 30.1 | 206.1 | 0.05 | 4.44 | 4.56 | 405.6 | 171.8 | 14.4 | 14.47
277:48 | 3899 | 250.2 | 151 | 114.4 | 34.9 | 14.3 | 30.2 | 206 | 0.051 | 4.44 | 4.58 | 405.9 | 171.1 | 14.4 | 14.47
278:00 | 3896 | 250.1 | 151 | 114.8 | 34.8 | 14.3 | 30.2 | 207.6 | 0.047 | 4.49 | 4.49 | 405.9 | 169 | 14.42 | 14.47
278:12 | 3897 | 250.1 | 151 | 115.1 | 34.8 | 14.3 | 30.2 | 206.2 | 0.047 | 4.49 | 4.51 | 406.6 | 169.5 | 14.41 | 14.44
278:24 | 3897 | 249.7 | 151.1 | 115.3 | 34.8 | 14.3 | 30.4 | 200.6 | 0.054 | 4.49 | 4.53 | 406.8 | 168.4 | 14.4 | 14.42
278:36 | 3900 | 249.8 | 150.9 | 115.4 | 34.9 | 14.3 | 30.4 | 210.8 | 0.051 | 4.45 | 4.55 | 406.8 | 171.4 | 14.43 | 14.42
278:48 | 3896 | 249.9 | 150.9 | 115.5 | 34.8 | 14.3 | 30.4 | 205.4 | 0.046 | 4.45 | 4.36 | 407 | 170.3 | 14.41 | 14.52
279:00 | 3895 | 249.9 | 150.8 | 115.4 | 34.9 | 14.3 | 30.2 | 206.8 | 0.047 | 4.46 | 4.56 | 406.5 | 169.2 | 14.4 | 14.48
279:12 | 3895 | 249.8 | 150.9 | 115.2 | 34.9 | 14.3 | 30.2 | 204.7 | 0.055 | 4.46 | 4.54 | 406.2 | 169.9 | 14.42 | 14.48
279:24 | 3895 | 250 | 150.9 | 115.1 | 34.8 | 14.3 | 30.1 | 203.2 | 0.046 | 4.46 | 4.54 | 405.9 | 169.5 | 14.44 | 14.47
279:36 | 3897 | 250.3 | 150.9 | 114.9 | 34.9 | 14.3 | 30.1 | 204.2 | 0.059 | 4.46 | 4.56 | 405.4 | 170.1 | 14.42 | 14.44
279:48 | 3896 | 250 | 150.9 | 114.7 | 35 | 14.3 | 30.2 | 203.7 | 0.051 | 4.44 | 4.51 | 405.2 | 170.9 | 14.37 | 14.43
280:00 | 3898 | 250.1 | 151 | 114.7 | 34.9 | 14.3 | 30.2 | 206 | 0.048 | 4.43 | 4.57 | 405.5 | 172 | 14.41 | 14.47
280:12 | 3897 | 249.7 | 150.9 | 114.6 | 34.9 | 14.3 | 30.2 | 212.2 | 0.047 | 4.44 | 4.6 | 405.1 | 171.8 | 14.41 | 14.47
280:24 | 3897 | 250 | 151 | 114.6 | 34.8 | 14.3 | 30.2 | 207.7 | 0.045 | 4.44 | 4.56 | 405 | 170.5 | 14.42 | 14.44
280:36 | 3896 | 250 | 150.9 | 114.3 | 34.8 | 14.3 | 30.2 | 205.1 | 0.051 | 4.44 | 4.52 | 405.4 | 169.8 | 14.38 | 14.42
280:48 | 3897 | 250.1 | 150.9 | 114.6 | 34.8 | 14.3 | 30.1 | 212.5 | 0.052 | 4.41 | 4.54 | 405.9 | 170.1 | 14.43 | 14.52
281:00 | 3896 | 249.9 | 151 | 114.8 | 34.9 | 14.3 | 30.1 | 207.1 | 0.048 | 4.41 | 4.59 | 406.8 | 170.7 | 14.42 | 14.46
281:12 | 3897 | 250 | 150.9 | 115.1 | 35 | 14.3 | 30.1 | 210.8 | 0.056 | 4.42 | 4.58 | 407 | 169.8 | 14.43 | 14.46
281:24 | 3898 | 250.2 | 150.9 | 115.3 | 35.1 | 14.3 | 30.1 | 206.8 | 0.047 | 4.44 | 4.58 | 406.8 | 170.9 | 14.42 | 14.5
281:36 | 3896 | 250.1 | 151.1 | 115.5 | 35.1 | 14.3 | 30.3 | 207.9 | 0.054 | 4.44 | 4.56 | 407 | 169.6 | 14.45 | 14.52
281:48 | 3896 | 250.3 | 151.2 | 115.6 | 34.9 | 14.3 | 30.1 | 207.5 | 0.048 | 4.44 | 4.59 | 406.9 | 170.8 | 14.37 | 14.51
282:00 | 3896 | 250 | 151.1 | 115.5 | 34.9 | 14.3 | 30.1 | 201.8 | 0.049 | 4.46 | 4.59 | 406.5 | 169.8 | 14.4 | 14.52
282:12 | 3896 | 249.6 | 150.9 | 115.3 | 35.2 | 14.3 | 30.2 | 204.9 | 0.049 | 4.46 | 4.54 | 405.9 | 169.2 | 14.41 | 14.48
282:24 | 3896 | 249.8 | 150.7 | 114.9 | 35.2 | 14.2 | 30.1 | 205.7 | 0.05 | 4.46 | 4.53 | 405.6 | 169.6 | 14.4 | 14.44
282:36 | 3896 | 249.5 | 150.7 | 114.8 | 35.1 | 14.2 | 30.1 | 209.7 | 0.05 | 4.61 | 4.6 | 405.6 | 170.9 | 14.42 | 14.51
282:48 | 3897 | 249.7 | 150.9 | 114.7 | 35.1 | 14.2 | 30 | 206.4 | 0.049 | 4.61 | 4.49 | 405.4 | 171.9 | 14.4 | 14.51
283:00 | 3897 | 250 | 151 | 114.6 | 35.1 | 14.2 | 30.1 | 209.1 | 0.048 | 4.61 | 4.42 | 405.7 | 169.9 | 14.42 | 14.46
283:12 | 3897 | 250 | 151 | 114.4 | 35.1 | 14.2 | 30.1 | 205.7 | 0.049 | 4.59 | 4.41 | 406.1 | 170.3 | 14.39 | 14.45
283:24 | 3899 | 250.1 | 151.1 | 114.3 | 34.9 | 14.2 | 30 | 209.9 | 0.054 | 4.59 | 4.44 | 407 | 170.3 | 14.41 | 14.46
283:36 | 3899 | 249.8 | 151.1 | 114.4 | 34.9 | 14.2 | 30 | 197.4 | 0.054 | 4.56 | 4.44 | 407.4 | 170.3 | 14.39 | 14.49
283:48 | 3897 | 250 | 150.9 | 114.7 | 34.8 | 14.2 | 29.9 | 204.7 | 0.053 | 4.58 | 4.46 | 407.6 | 168.3 | 14.38 | 14.49
284:00 | 3901 | 250.1 | 151 | 114.9 | 34.7 | 14.2 | 29.9 | 207.7 | 0.055 | 4.58 | 4.42 | 407.7 | 169.3 | 14.36 | 14.49
284:12 | 3900 | 249.9 | 151 | 115.2 | 34.7 | 14.2 | 29.7 | 207.9 | 0.051 | 4.65 | 4.6 | 407.5 | 169.6 | 14.4 | 14.49
284:24 | 3898 | 250 | 150.9 | 115.3 | 34.7 | 14.2 | 29.7 | 206.3 | 0.047 | 4.65 | 4.45 | 407.5 | 169.3 | 14.44 | 14.46
284:36 | 3897 | 250 | 150.9 | 115.4 | 34.8 | 14.2 | 29.6 | 202.3 | 0.048 | 4.65 | 4.55 | 406.8 | 169.2 | 14.4 | 14.43
284:48 | 3900 | 250 | 150.9 | 115.6 | 34.8 | 14.2 | 29.5 | 205 | 0.058 | 4.59 | 4.41 | 406.3 | 168.5 | 14.42 | 14.52
285:00 | 3897 | 250.1 | 151 | 115.6 | 34.8 | 14.2 | 29.7 | 205.9 | 0.051 | 4.59 | 4.44 | 405.9 | 169 | 14.41 | 14.5
285:12 | 3897 | 250.1 | 150.9 | 115.4 | 34.9 | 14.2 | 29.7 | 199 | 0.052 | 4.59 | 4.41 | 405.6 | 171.6 | 14.37 | 14.48
285:24 | 3898 | 249.7 | 150.8 | 115.1 | 34.9 | 14.2 | 29.9 | 201 | 0.054 | 4.59 | 4.43 | 405.6 | 171.4 | 14.41 | 14.48
285:36 | 3898 | 250.1 | 150.8 | 115.1 | 34.8 | 14.2 | 29.9 | 203.8 | 0.052 | 4.44 | 4.6 | 405.5 | 169.5 | 14.42 | 14.47
285:48 | 3897 | 250.3 | 150.9 | 114.9 | 34.8 | 14.2 | 30 | 207.9 | 0.049 | 4.44 | 4.56 | 405.6 | 169.8 | 14.4 | 14.51
286:00 | 3897 | 250.2 | 150.9 | 114.7 | 34.8 | 14.2 | 30 | 200 | 0.057 | 4.44 | 4.59 | 405.3 | 169.9 | 14.42 | 14.5
286:12 | 3899 | 250.2 | 150.9 | 114.6 | 34.8 | 14.2 | 29.9 | 206.4 | 0.054 | 4.41 | 4.59 | 405.6 | 170.7 | 14.4 | 14.47
286:24 | 3898 | 250.2 | 151 | 114.5 | 34.9 | 14.2 | 30.1 | 205.3 | 0.051 | 4.41 | 4.54 | 406.1 | 171.5 | 14.38 | 14.51
286:36 | 3897 | 250 | 151 | 114.6 | 34.9 | 14.2 | 30.2 | 209.9 | 0.052 | 4.36 | 4.54 | 406.8 | 169.9 | 14.39 | 14.49
286:48 | 3896 | 249.9 | 150.9 | 114.4 | 34.9 | 14.2 | 30.3 | 209.3 | 0.048 | 4.4 | 4.55 | 407.2 | 169.9 | 14.38 | 14.48
287:00 | 3896 | 249.9 | 150.9 | 114.9 | 34.9 | 14.2 | 30.2 | 204 | 0.045 | 4.41 | 4.6 | 407.1 | 172.5 | 14.4 | 14.54
287:12 | 3899 | 250 | 150.9 | 115.1 | 34.9 | 14.2 | 30.1 | 206.5 | 0.057 | 4.41 | 4.59 | 407.1 | 170.5 | 14.42 | 14.54
287:24 | 3900 | 249.9 | 151 | 115.4 | 34.8 | 14.2 | 30.1 | 206.5 | 0.045 | 4.44 | 4.59 | 406.9 | 169.1 | 14.38 | 14.48
287:36 | 3899 | 249.9 | 151.2 | 115.5 | 34.9 | 14.2 | 30.1 | 209.1 | 0.054 | 4.44 | 4.56 | 406.7 | 169 | 14.34 | 14.51
287:48 | 3896 | 250.4 | 150.9 | 115.4 | 34.9 | 14.2 | 30.2 | 206.1 | 0.054 | 4.59 | 4.57 | 406.1 | 170 | 14.41 | 14.52
288:00 | 3897 | 250.1 | 150.8 | 115.2 | 34.8 | 14.2 | 30.2 | 198.3 | 0.055 | 4.59 | 4.41 | 405.8 | 171 | 14.37 | 14.48
288:12 | 3897 | 249.9 | 150.7 | 115.1 | 34.9 | 14.2 | 30.2 | 209.3 | 0.053 | 4.59 | 4.58 | 405.7 | 171.7 | 14.38 | 14.45
288:24 | 3896 | 250.2 | 150.9 | 114.8 | 34.9 | 14.2 | 30.3 | 212.6 | 0.054 | 4.58 | 4.57 | 405.2 | 170.4 | 14.37 | 14.47
288:36 | 3896 | 249.9 | 150.9 | 114.5 | 34.9 | 14.2 | 30.3 | 205.5 | 0.045 | 4.58 | 4.42 | 405.4 | 170 | 14.4 | 14.49
288:48 | 3899 | 249.8 | 150.9 | 114.6 | 34.9 | 14.2 | 30.3 | 207 | 0.054 | 4.58 | 4.44 | 405.3 | 170 | 14.38 | 14.45
289:00 | 3896 | 250.1 | 150.9 | 114.3 | 34.9 | 14.2 | 30.2 | 208.9 | 0.053 | 4.56 | 4.57 | 405.2 | 172.6 | 14.41 | 14.49
289:12 | 3897 | 250.2 | 150.8 | 114.3 | 35 | 14.1 | 30.2 | 213.1 | 0.046 | 4.58 | 4.57 | 405.2 | 169 | 14.41 | 14.52
289:24 | 3897 | 250 | 151 | 114.7 | 35.1 | 14.1 | 30.2 | 201.7 | 0.048 | 4.58 | 4.42 | 405.6 | 168.5 | 14.39 | 14.53
289:36 | 3897 | 250 | 151.1 | 114.8 | 35.2 | 14.1 | 30.2 | 207.4 | 0.044 | 4.58 | 4.58 | 405.9 | 168.6 | 14.4 | 14.52
289:48 | 3896 | 249.8 | 151.1 | 115.1 | 35.3 | 14.1 | 30.3 | 204.4 | 0.046 | 4.58 | 4.42 | 406.5 | 168.3 | 14.4 | 14.44
290:00 | 3899 | 250.4 | 151.1 | 115 | 35.3 | 14.1 | 30.2 | 200.7 | 0.047 | 4.58 | 4.6 | 406.8 | 169.1 | 14.39 | 14.52
290:12 | 3899 | 249.9 | 151 | 115.2 | 35.3 | 14.1 | 30.2 | 197.7 | 0.048 | 4.4 | 4.51 | 407.3 | 169.2 | 14.37 | 14.47
290:24 | 3895 | 249.8 | 150.9 | 115.2 | 35.2 | 14.1 | 30.2 | 199.5 | 0.05 | 4.4 | 4.53 | 407.2 | 169.2 | 14.4 | 14.47
290:36 | 3896 | 249.9 | 150.8 | 115.1 | 35.2 | 14.1 | 30.1 | 195 | 0.046 | 4.4 | 4.6 | 406.9 | 168.6 | 14.41 | 14.48
290:48 | 3898 | 250.2 | 150.9 | 115.2 | 35 | 14.1 | 30.1 | 206.2 | 0.042 | 4.52 | 4.44 | 406.9 | 168.9 | 14.41 | 14.45
291:00 | 3895 | 249.8 | 150.9 | 115.4 | 34.9 | 14.1 | 30.1 | 196.6 | 0.047 | 4.52 | 4.43 | 406.7 | 169.4 | 14.4 | 14.49
291:12 | 3896 | 250.1 | 151 | 115.4 | 35 | 14.1 | 30.1 | 204.1 | 0.051 | 4.52 | 4.44 | 406.5 | 170.9 | 14.39 | 14.51
291:24 | 3898 | 249.9 | 151 | 115.3 | 34.9 | 14.1 | 30.1 | 202.3 | 0.038 | 4.52 | 4.43 | 406.1 | 169.3 | 14.4 | 14.51
291:36 | 3897 | 250.1 | 151.1 | 114.9 | 34.9 | 14.1 | 30.1 | 207.9 | 0.045 | 4.52 | 4.44 | 405.8 | 169.6 | 14.39 | 14.49
291:48 | 3900 | 249.9 | 151 | 114.9 | 34.8 | 14.1 | 30.1 | 203 | 0.045 | 4.51 | 4.46 | 405.7 | 169.9 | 14.43 | 14.5
292:00 | 3897 | 249.9 | 151 | 114.6 | 34.7 | 14.1 | 30.1 | 202.1 | 0.047 | 4.49 | 4.46 | 405.7 | 171.5 | 14.38 | 14.48
292:12 | 3896 | 250 | 150.8 | 114.6 | 34.7 | 14.1 | 30.3 | 206.9 | 0.048 | 4.49 | 4.48 | 405.7 | 172.5 | 14.4 | 14.53
292:24 | 3897 | 250.1 | 150.8 | 114.4 | 34.7 | 14.1 | 30.1 | 208.3 | 0.047 | 4.47 | 4.51 | 405.7 | 171 | 14.4 | 14.48
292:36 | 3896 | 249.9 | 150.8 | 114.3 | 34.7 | 14.1 | 30.1 | 206.3 | 0.047 | 4.46 | 4.53 | 405.7 | 171.9 | 14.39 | 14.5
292:48 | 3898 | 250.1 | 150.9 | 114.7 | 34.7 | 14.1 | 30.2 | 204.2 | 0.047 | 4.46 | 4.49 | 406.5 | 170.1 | 14.4 | 14.51
293:00 | 3897 | 250.2 | 151 | 114.9 | 34.7 | 14.1 | 30 | 206.6 | 0.045 | 4.48 | 4.41 | 407 | 170.7 | 14.41 | 14.5
293:12 | 3895 | 249.9 | 151.1 | 115.2 | 34.7 | 14.1 | 29.9 | 203.8 | 0.052 | 4.48 | 4.47 | 408.2 | 168.9 | 14.41 | 14.48
293:24 | 3897 | 249.8 | 151.1 | 115.3 | 34.7 | 14.1 | 29.9 | 206.2 | 0.05 | 4.48 | 4.49 | 407.6 | 170.4 | 14.42 | 14.48
293:36 | 3896 | 250 | 151.1 | 115.5 | 34.7 | 14.1 | 29.8 | 207.8 | 0.048 | 4.5 | 4.48 | 407.7 | 169.1 | 14.42 | 14.5
293:48 | 3897 | 250.2 | 150.9 | 115.6 | 34.7 | 14.1 | 29.7 | 206.4 | 0.052 | 4.5 | 4.55 | 407.1 | 168.9 | 14.4 | 14.51
294:00 | 3897 | 249.9 | 150.9 | 115.4 | 34.7 | 14.1 | 29.7 | 202.1 | 0.052 | 4.5 | 4.52 | 406.5 | 169.4 | 14.43 | 14.48
294:12 | 3897 | 250 | 150.8 | 114.9 | 34.6 | 14.1 | 29.5 | 209.6 | 0.055 | 4.45 | 4.5 | 406.5 | 170.2 | 14.42 | 14.47
294:24 | 3898 | 250 | 150.8 | 114.8 | 34.6 | 14.1 | 29.5 | 204.1 | 0.048 | 4.46 | 4.52 | 405.9 | 169.8 | 14.39 | 14.47
294:36 | 3897 | 250.4 | 150.9 | 114.7 | 34.5 | 14.1 | 29.7 | 206.1 | 0.051 | 4.46 | 4.49 | 405.9 | 170.7 | 14.42 | 14.44
294:48 | 3897 | 250 | 150.9 | 114.8 | 34.5 | 14 | 29.7 | 208.6 | 0.049 | 4.46 | 4.52 | 405.6 | 170.8 | 14.39 | 14.5
295:00 | 3896 | 250.1 | 151 | 114.8 | 34.5 | 14 | 29.6 | 206.5 | 0.05 | 4.43 | 4.52 | 406 | 170 | 14.42 | 14.48
295:12 | 3896 | 250.1 | 151.1 | 114.6 | 34.4 | 14 | 29.7 | 209.7 | 0.047 | 4.43 | 4.46 | 406.3 | 170.5 | 14.39 | 14.49
295:24 | 3896 | 250.1 | 151.1 | 114.6 | 34.6 | 14 | 29.7 | 208.3 | 0.047 | 4.53 | 4.52 | 406.8 | 170.4 | 14.38 | 14.51
295:36 | 3897 | 249.8 | 151 | 114.5 | 34.6 | 14 | 29.9 | 206.9 | 0.049 | 4.53 | 4.52 | 406.9 | 170.4 | 14.43 | 14.54
295:48 | 3897 | 249.9 | 150.9 | 114.7 | 34.6 | 14 | 29.8 | 211.2 | 0.049 | 4.53 | 4.53 | 406.7 | 170 | 14.38 | 14.51
296:00 | 3897 | 250 | 150.9 | 114.8 | 34.6 | 14 | 29.6 | 206.9 | 0.057 | 4.5 | 4.54 | 406.9 | 170.1 | 14.41 | 14.46
296:12 | 3900 | 250.2 | 150.8 | 114.9 | 34.9 | 14 | 29.7 | 209.9 | 0.048 | 4.5 | 4.45 | 406.5 | 168.7 | 14.42 | 14.51
296:24 | 3897 | 249.8 | 150.8 | 115 | 34.9 | 14.1 | 29.8 | 205 | 0.049 | 4.5 | 4.55 | 406.3 | 168.8 | 14.42 | 14.49
296:36 | 3898 | 249.9 | 150.9 | 115.1 | 35 | 14.2 | 30 | 201 | 0.049 | 4.4 | 4.56 | 405.7 | 171.4 | 14.39 | 14.47
296:48 | 3897 | 250.3 | 151 | 115.2 | 35 | 14.3 | 29.9 | 206.6 | 0.047 | 4.41 | 4.55 | 405.6 | 169 | 14.41 | 14.5
297:00 | 3896 | 250 | 150.9 | 115.2 | 35 | 14.4 | 30 | 205.9 | 0.053 | 4.59 | 4.54 | 405.3 | 168.4 | 14.4 | 14.46
297:12 | 3899 | 250 | 151 | 115.5 | 35.1 | 14.4 | 30.2 | 201.6 | 0.044 | 4.59 | 4.46 | 405.5 | 168.8 | 14.43 | 14.52
297:24 | 3898 | 249.8 | 151.1 | 115.3 | 35.2 | 14.4 | 30.1 | 202.8 | 0.045 | 4.59 | 4.59 | 405.1 | 170.1 | 14.37 | 14.48
297:36 | 3896 | 249.6 | 151 | 115.6 | 35.2 | 14.5 | 30.1 | 201.5 | 0.045 | 4.46 | 4.59 | 405.1 | 169.3 | 14.41 | 14.52
297:48 | 3897 | 250.1 | 150.8 | 115.3 | 35.3 | 14.5 | 30.1 | 209.6 | 0.046 | 4.59 | 4.57 | 405 | 168.7 | 14.41 | 14.49
298:00 | 3897 | 250.2 | 150.8 | 114.8 | 35.4 | 14.5 | 30.1 | 207.4 | 0.046 | 4.59 | 4.46 | 405.2 | 170.2 | 14.39 | 14.49
298:12 | 3897 | 250.1 | 150.8 | 114.8 | 35.4 | 14.5 | 30.1 | 199 | 0.052 | 4.59 | 4.54 | 405.2 | 170.3 | 14.4 | 14.5
298:24 | 3896 | 250.1 | 150.9 | 114.5 | 35.6 | 14.5 | 30.2 | 203.1 | 0.047 | 4.49 | 4.58 | 406 | 169.7 | 14.4 | 14.48
298:36 | 3897 | 249.9 | 150.9 | 114.4 | 35.5 | 14.6 | 30.2 | 207.1 | 0.047 | 4.49 | 4.46 | 406.6 | 169.8 | 14.4 | 14.48
298:48 | 3898 | 249.9 | 150.9 | 114.3 | 35.5 | 14.6 | 30.1 | 201.5 | 0.048 | 4.49 | 4.59 | 407 | 170.7 | 14.41 | 14.48
299:00 | 3896 | 249.9 | 151 | 114.7 | 35.4 | 14.6 | 30.1 | 204.3 | 0.056 | 4.48 | 4.57 | 407.3 | 170.4 | 14.39 | 14.53
299:12 | 3899 | 250 | 151 | 114.9 | 35.4 | 14.6 | 30.1 | 205.8 | 0.053 | 4.48 | 4.6 | 407.4 | 171.1 | 14.41 | 14.52
299:24 | 3898 | 249.9 | 151.1 | 115.3 | 35.4 | 14.6 | 30.1 | 202.6 | 0.052 | 4.45 | 4.6 | 407 | 169.1 | 14.37 | 14.51
299:36 | 3896 | 249.9 | 151.2 | 115.5 | 35.4 | 14.6 | 30.1 | 208.5 | 0.049 | 4.5 | 4.6 | 406.5 | 170 | 14.4 | 14.48
299:48 | 3895 | 250.1 | 151.1 | 115.6 | 35.4 | 14.6 | 30.2 | 207.8 | 0.052 | 4.5 | 4.55 | 406.5 | 172.4 | 14.37 | 14.5
300:00 | 3895 | 249.9 | 150.9 | 115.6 | 35.3 | 14.6 | 30.3 | 198.7 | 0.058 | 4.5 | 4.6 | 405.9 | 169.5 | 14.37 | 14.49
300:12 | 3895 | 250.1 | 150.9 | 115.4 | 35.3 | 14.6 | 30.2 | 207.4 | 0.053 | 4.45 | 4.57 | 405.4 | 168.9 | 14.37 | 14.52
300:24 | 3898 | 250.1 | 150.8 | 115.1 | 35.2 | 14.5 | 30.2 | 204.1 | 0.05 | 4.49 | 4.53 | 405.3 | 169.9 | 14.42 | 14.53
300:36 | 3897 | 250 | 150.8 | 114.8 | 35.2 | 14.5 | 30.2 | 206.2 | 0.052 | 4.49 | 4.56 | 405.3 | 170.2 | 14.37 | 14.51
300:48 | 3895 | 249.8 | 150.9 | 114.6 | 35 | 14.5 | 30.1 | 204.5 | 0.054 | 4.49 | 4.53 | 405.5 | 170 | 14.4 | 14.53
301:00 | 3895 | 250.1 | 150.9 | 114.6 | 35 | 14.5 | 30.2 | 205.4 | 0.05 | 4.46 | 4.51 | 405.9 | 171.8 | 14.42 | 14.5
301:12 | 3896 | 250 | 150.9 | 114.4 | 35 | 14.5 | 30.1 | 210.6 | 0.05 | 4.46 | 4.49 | 406.3 | 169.9 | 14.4 | 14.54
301:24 | 3896 | 250 | 151.1 | 114.7 | 35 | 14.4 | 30.2 | 204.5 | 0.055 | 4.46 | 4.51 | 406.5 | 172.5 | 14.37 | 14.51
301:36 | 3896 | 249.8 | 151.2 | 114.8 | 35 | 14.4 | 30.2 | 207.8 | 0.05 | 4.44 | 4.54 | 406.5 | 171 | 14.39 | 14.51
301:48 | 3897 | 249.9 | 151 | 114.8 | 34.9 | 14.4 | 30.1 | 212 | 0.049 | 4.44 | 4.51 | 406.7 | 169.5 | 14.41 | 14.53
302:00 | 3895 | 250.1 | 151 | 115.1 | 35 | 14.4 | 30.1 | 204.5 | 0.05 | 4.44 | 4.52 | 406.6 | 170 | 14.39 | 14.46
302:12 | 3896 | 249.9 | 150.9 | 115.3 | 34.9 | 14.4 | 30 | 200.7 | 0.051 | 4.45 | 4.54 | 406.1 | 169.2 | 14.4 | 14.49
302:24 | 3897 | 249.8 | 150.9 | 115.3 | 34.8 | 14.4 | 30 | 210.9 | 0.05 | 4.45 | 4.5 | 405.7 | 169.7 | 14.41 | 14.51
302:36 | 3897 | 250 | 150.9 | 115.6 | 34.8 | 14.4 | 30 | 207.5 | 0.05 | 4.45 | 4.51 | 405.7 | 169.3 | 14.35 | 14.47
302:48 | 3896 | 250 | 151 | 115.3 | 34.8 | 14.4 | 29.9 | 206.9 | 0.053 | 4.45 | 4.55 | 405.2 | 169.7 | 14.41 | 14.5
303:00 | 3896 | 250.2 | 150.9 | 115.2 | 34.8 | 14.4 | 29.7 | 203.7 | 0.056 | 4.45 | 4.5 | 405.6 | 169.2 | 14.38 | 14.51
303:12 | 3896 | 250.1 | 150.9 | 115 | 34.8 | 14.4 | 29.6 | 201.4 | 0.053 | 4.45 | 4.56 | 405.7 | 169.2 | 14.39 | 14.5
303:24 | 3896 | 249.8 | 150.9 | 114.6 | 34.8 | 14.4 | 29.6 | 204.2 | 0.056 | 4.45 | 4.5 | 405.7 | 169.7 | 14.4 | 14.55
303:36 | 3896 | 250.1 | 150.8 | 114.7 | 34.8 | 14.4 | 29.6 | 206.4 | 0.051 | 4.45 | 4.54 | 405.7 | 169.7 | 14.39 | 14.48
303:48 | 3896 | 250.1 | 150.8 | 114.3 | 34.9 | 14.4 | 29.6 | 206.8 | 0.05 | 4.45 | 4.53 | 406.1 | 169.6 | 14.34 | 14.51
304:00 | 3898 | 250 | 151 | 114.4 | 35.1 | 14.4 | 29.5 | 205.4 | 0.053 | 4.45 | 4.5 | 406.9 | 170.1 | 14.37 | 14.55
304:12 | 3897 | 250.1 | 151 | 114.6 | 35.1 | 14.4 | 29.5 | 204.2 | 0.047 | 4.45 | 4.53 | 408.1 | 170 | 14.37 | 14.49
304:24 | 3898 | 250.1 | 151 | 114.9 | 35.1 | 14.4 | 29.6 | 203.6 | 0.047 | 4.43 | 4.52 | 408.4 | 169.4 | 14.39 | 14.49
304:36 | 3898 | 249.8 | 151.1 | 115.1 | 35 | 14.4 | 29.6 | 198 | 0.049 | 4.43 | 4.54 | 408.3 | 169.9 | 14.38 | 14.49
304:48 | 3897 | 249.9 | 151.1 | 115.1 | 35 | 14.4 | 29.7 | 205 | 0.051 | 4.41 | 4.57 | 408.1 | 171.7 | 14.42 | 14.45
305:00 | 3898 | 250 | 150.9 | 115.3 | 35 | 14.5 | 29.7 | 206 | 0.053 | 4.39 | 4.56 | 407.6 | 168 | 14.41 | 14.48
305:12 | 3896 | 250.2 | 150.9 | 115.4 | 35.1 | 14.5 | 29.7 | 203.5 | 0.045 | 4.42 | 4.58 | 406.8 | 169 | 14.41 | 14.49
305:24 | 3897 | 250.3 | 150.9 | 115.4 | 35 | 14.5 | 29.6 | 209 | 0.042 | 4.42 | 4.53 | 406.3 | 168.8 | 14.39 | 14.5
305:36 | 3899 | 250 | 150.9 | 115.6 | 35.1 | 14.5 | 29.8 | 196.1 | 0.051 | 4.42 | 4.52 | 405.9 | 171.5 | 14.37 | 14.52
305:48 | 3897 | 250.4 | 150.9 | 115.3 | 35.1 | 14.5 | 29.8 | 205.4 | 0.058 | 4.39 | 4.56 | 406.2 | 170.5 | 14.4 | 14.48
306:00 | 3898 | 250.3 | 150.9 | 115 | 35 | 14.5 | 29.9 | 201.4 | 0.055 | 4.45 | 4.56 | 406.3 | 171.6 | 14.39 | 14.51
306:12 | 3897 | 250 | 150.9 | 114.7 | 35 | 14.5 | 30 | 203 | 0.059 | 4.45 | 4.6 | 406.3 | 170 | 14.39 | 14.49
306:24 | 3897 | 250.3 | 150.9 | 114.7 | 35.1 | 14.5 | 30.1 | 205 | 0.05 | 4.45 | 4.52 | 406.7 | 170.5 | 14.41 | 14.52
306:36 | 3897 | 250.2 | 150.9 | 114.6 | 35.1 | 14.5 | 30 | 202.5 | 0.05 | 4.42 | 4.53 | 406.9 | 169.9 | 14.37 | 14.45
306:48 | 3897 | 250.1 | 150.9 | 114.5 | 35.1 | 14.5 | 30.3 | 202.6 | 0.049 | 4.42 | 4.57 | 406.8 | 171.3 | 14.4 | 14.51
307:00 | 3898 | 249.8 | 151 | 114.5 | 35.1 | 14.5 | 30.1 | 201.5 | 0.047 | 4.39 | 4.56 | 406.6 | 171.3 | 14.37 | 14.52
307:12 | 3899 | 250.1 | 151 | 114.6 | 35 | 14.5 | 30.1 | 204.1 | 0.049 | 4.39 | 4.59 | 406.5 | 172.9 | 14.39 | 14.49
307:24 | 3897 | 249.9 | 151.1 | 114.9 | 35.3 | 14.5 | 30.1 | 208.4 | 0.049 | 4.49 | 4.6 | 406.3 | 169.7 | 14.39 | 14.5
307:36 | 3898 | 249.8 | 151.1 | 114.9 | 35.1 | 14.5 | 30.1 | 206.4 | 0.056 | 4.49 | 4.56 | 406.2 | 170.3 | 14.39 | 14.53
307:48 | 3897 | 249.8 | 151.1 | 114.9 | 35.2 | 14.5 | 30.1 | 201.8 | 0.047 | 4.49 | 4.55 | 405.8 | 168.8 | 14.42 | 14.48
308:00 | 3896 | 249.8 | 150.9 | 115.3 | 35 | 14.5 | 30.1 | 199.7 | 0.044 | 4.4 | 4.56 | 405.6 | 170.9 | 14.39 | 14.51
308:12 | 3896 | 250.3 | 150.9 | 115.2 | 35 | 14.5 | 30.1 | 211.1 | 0.049 | 4.48 | 4.57 | 405.6 | 170.1 | 14.38 | 14.49
308:24 | 3898 | 250 | 150.9 | 115.3 | 34.9 | 14.5 | 30.3 | 201.8 | 0.049 | 4.48 | 4.57 | 405.7 | 168.9 | 14.41 | 14.45
308:36 | 3896 | 250.1 | 150.9 | 115.1 | 35 | 14.5 | 30.3 | 204.4 | 0.046 | 4.48 | 4.54 | 405.7 | 169.3 | 14.4 | 14.49
308:48 | 3897 | 250 | 150.9 | 115 | 34.9 | 14.5 | 30.2 | 204.2 | 0.047 | 4.41 | 4.56 | 405.6 | 170.2 | 14.43 | 14.44
309:00 | 3896 | 250 | 151 | 115 | 34.9 | 14.5 | 30.2 | 210.3 | 0.054 | 4.59 | 4.59 | 406.1 | 170.1 | 14.38 | 14.51
309:12 | 3897 | 249.9 | 150.9 | 114.9 | 34.8 | 14.5 | 30.1 | 209 | 0.056 | 4.59 | 4.46 | 406.5 | 169.4 | 14.39 | 14.53
309:24 | 3899 | 250 | 150.9 | 115 | 34.9 | 14.5 | 30 | 207.1 | 0.055 | 4.59 | 4.46 | 407.2 | 170.5 | 14.37 | 14.45
309:36 | 3896 | 250.2 | 150.9 | 115.1 | 35 | 14.5 | 29.9 | 208.6 | 0.057 | 4.59 | 4.47 | 408.2 | 170.7 | 14.38 | 14.46
309:48 | 3898 | 249.9 | 150.8 | 114.8 | 35.1 | 14.4 | 29.8 | 205.4 | 0.058 | 4.58 | 4.58 | 408.4 | 172.3 | 14.38 | 14.44
310:00 | 3897 | 249.9 | 151 | 114.9 | 35.1 | 14.4 | 29.9 | 204.1 | 0.058 | 4.47 | 4.54 | 408.4 | 171.4 | 14.45 | 14.49
310:12 | 3896 | 250.1 | 150.9 | 114.8 | 35.1 | 14.4 | 29.8 | 207.8 | 0.053 | 4.49 | 4.59 | 408.4 | 168.9 | 14.44 | 14.47
310:24 | 3898 | 250.2 | 150.9 | 114.8 | 35.2 | 14.4 | 29.9 | 197.7 | 0.055 | 4.49 | 4.46 | 407.9 | 169.7 | 14.42 | 14.41
310:36 | 3896 | 250.1 | 150.9 | 114.7 | 35.2 | 14.4 | 29.8 | 207.6 | 0.049 | 4.49 | 4.57 | 407.5 | 169.6 | 14.4 | 14.45
310:48 | 3898 | 250 | 150.9 | 114.8 | 35.1 | 14.4 | 29.8 | 202.6 | 0.054 | 4.45 | 4.58 | 406.7 | 168.9 | 14.42 | 14.45
311:00 | 3896 | 250 | 151 | 114.7 | 34.9 | 14.4 | 29.7 | 206.6 | 0.058 | 4.45 | 4.6 | 406 | 168.3 | 14.43 | 14.46
311:12 | 3898 | 250 | 151 | 114.7 | 34.9 | 14.4 | 29.6 | 199.7 | 0.056 | 4.45 | 4.59 | 405.5 | 171.1 | 14.41 | 14.42
311:24 | 3900 | 249.8 | 151 | 114.6 | 34.9 | 14.4 | 29.7 | 206.3 | 0.049 | 4.38 | 4.6 | 405.4 | 169.7 | 14.44 | 14.47
311:36 | 3897 | 249.9 | 150.9 | 114.9 | 34.8 | 14.4 | 29.7 | 207.8 | 0.05 | 4.41 | 4.57 | 405.5 | 170.3 | 14.42 | 14.46
311:48 | 3896 | 249.9 | 151 | 115 | 34.9 | 14.4 | 29.6 | 200.9 | 0.049 | 4.41 | 4.54 | 405.9 | 171.7 | 14.44 | 14.41
312:00 | 3895 | 249.9 | 151.1 | 115.2 | 34.9 | 14.4 | 29.6 | 202.1 | 0.051 | 4.41 | 4.54 | 406.4 | 169.7 | 14.41 | 14.46
312:12 | 3896 | 250 | 151 | 115.4 | 34.8 | 14.4 | 29.5 | 203.5 | 0.051 | 4.41 | 4.58 | 406.9 | 169 | 14.38 | 14.46
312:24 | 3896 | 249.8 | 151 | 115.4 | 34.7 | 14.4 | 29.3 | 209.4 | 0.057 | 4.41 | 4.54 | 407.2 | 170.7 | 14.4 | 14.48
312:36 | 3898 | 249.8 | 151 | 115.7 | 34.8 | 14.4 | 29.4 | 204.4 | 0.055 | 4.41 | 4.56 | 407.4 | 169.2 | 14.41 | 14.48
312:48 | 3896 | 250 | 151 | 115.6 | 34.8 | 14.4 | 29.5 | 198.1 | 0.05 | 4.41 | 4.58 | 407 | 169.3 | 14.45 | 14.48
313:00 | 3898 | 250.2 | 150.9 | 115.2 | 34.8 | 14.4 | 29.5 | 196 | 0.053 | 4.41 | 4.54 | 406.7 | 170.8 | 14.43 | 14.48
313:12 | 3896 | 249.9 | 150.9 | 114.9 | 34.8 | 14.3 | 29.6 | 209.6 | 0.055 | 4.43 | 4.55 | 406.5 | 169.4 | 14.41 | 14.46
313:24 | 3899 | 249.8 | 150.8 | 114.8 | 34.7 | 14.3 | 29.6 | 202.7 | 0.049 | 4.43 | 4.52 | 406 | 169.1 | 14.4 | 14.46
313:36 | 3897 | 249.9 | 150.8 | 114.5 | 34.8 | 14.3 | 29.7 | 199.7 | 0.048 | 4.43 | 4.58 | 406 | 169.8 | 14.42 | 14.44
313:48 | 3898 | 249.9 | 150.8 | 114.6 | 34.8 | 14.3 | 29.6 | 209 | 0.047 | 4.42 | 4.54 | 405.9 | 170.5 | 14.44 | 14.47
314:00 | 3897 | 249.9 | 150.9 | 114.3 | 34.7 | 14.3 | 29.6 | 205.3 | 0.046 | 4.42 | 4.53 | 406.3 | 170.1 | 14.39 | 14.46
314:12 | 3896 | 250 | 150.9 | 114.8 | 34.7 | 14.3 | 29.6 | 205.5 | 0.052 | 4.42 | 4.56 | 406.2 | 172.2 | 14.42 | 14.44
314:24 | 3896 | 250 | 150.9 | 115 | 34.8 | 14.3 | 29.7 | 208.2 | 0.048 | 4.39 | 4.58 | 406.3 | 168.9 | 14.43 | 14.51
314:36 | 3896 | 250.1 | 151.2 | 115.3 | 34.8 | 14.3 | 29.7 | 207.4 | 0.039 | 4.39 | 4.56 | 406.3 | 169.5 | 14.4 | 14.52
314:48 | 3897 | 249.9 | 151.1 | 115.5 | 35 | 14.3 | 29.7 | 204.1 | 0.045 | 4.4 | 4.59 | 407 | 170.7 | 14.39 | 14.48
315:00 | 3896 | 250 | 150.8 | 115.6 | 34.9 | 14.3 | 29.9 | 211.1 | 0.046 | 4.4 | 4.55 | 407.7 | 169.2 | 14.4 | 14.5
315:12 | 3898 | 250 | 150.8 | 115.2 | 35.1 | 14.3 | 30 | 203.4 | 0.042 | 4.4 | 4.56 | 408.4 | 170.9 | 14.39 | 14.49
315:24 | 3898 | 250 | 150.9 | 114.9 | 35.2 | 14.3 | 29.9 | 207 | 0.047 | 4.4 | 4.56 | 408.4 | 170.6 | 14.4 | 14.51
315:36 | 3899 | 250.2 | 150.9 | 114.8 | 35.2 | 14.4 | 30 | 208.3 | 0.047 | 4.43 | 4.55 | 407.9 | 169.4 | 14.4 | 14.49
315:48 | 3899 | 249.9 | 150.9 | 114.6 | 35.2 | 14.4 | 30.1 | 212.2 | 0.042 | 4.43 | 4.52 | 407.7 | 169.8 | 14.43 | 14.46
316:00 | 3899 | 249.8 | 150.9 | 114.4 | 35.2 | 14.5 | 30.3 | 209.4 | 0.047 | 4.43 | 4.59 | 407.4 | 169.5 | 14.4 | 14.42
316:12 | 3897 | 250.1 | 150.9 | 114.3 | 35.4 | 14.5 | 30.2 | 204.6 | 0.043 | 4.37 | 4.49 | 407.1 | 172.1 | 14.39 | 14.46
316:24 | 3898 | 250 | 150.8 | 114.6 | 35.3 | 14.5 | 30.2 | 209.1 | 0.049 | 4.49 | 4.58 | 406.6 | 170.9 | 14.44 | 14.44
316:36 | 3897 | 249.8 | 150.9 | 114.7 | 35.3 | 14.5 | 30.2 | 202.6 | 0.041 | 4.59 | 4.46 | 406.3 | 170.5 | 14.37 | 14.47
316:48 | 3897 | 250 | 151 | 114.7 | 35.4 | 14.6 | 30.3 | 210 | 0.041 | 4.59 | 4.46 | 406.2 | 170.4 | 14.42 | 14.55
317:00 | 3897 | 250.1 | 151.1 | 115.1 | 35.4 | 14.6 | 30.2 | 203.9 | 0.052 | 4.59 | 4.47 | 406.6 | 169.8 | 14.44 | 14.53
317:12 | 3896 | 250.3 | 151.1 | 115.2 | 35.4 | 14.6 | 30.2 | 200.6 | 0.052 | 4.58 | 4.46 | 406.5 | 171.5 | 14.4 | 14.49
317:24 | 3896 | 250 | 151 | 115.1 | 35.3 | 14.6 | 30.2 | 200.1 | 0.053 | 4.58 | 4.55 | 406.3 | 171.3 | 14.41 | 14.45
317:36 | 3898 | 250.1 | 150.8 | 115.2 | 35 | 14.6 | 30.1 | 206.3 | 0.06 | 4.58 | 4.47 | 406.4 | 170 | 14.41 | 14.46
317:48 | 3896 | 250.2 | 150.8 | 115.2 | 35.1 | 14.5 | 30.1 | 198.8 | 0.047 | 4.58 | 4.47 | 406.7 | 169.7 | 14.4 | 14.55
318:00 | 3899 | 250.1 | 150.8 | 115.2 | 35 | 14.5 | 30.1 | 198.2 | 0.058 | 4.58 | 4.47 | 406.8 | 168.2 | 14.43 | 14.48
318:12 | 3897 | 250 | 150.9 | 114.9 | 35 | 14.5 | 30.1 | 203.1 | 0.056 | 4.58 | 4.46 | 406.9 | 172.2 | 14.43 | 14.47
318:24 | 3898 | 250.2 | 151.1 | 115.2 | 34.9 | 14.4 | 30 | 205.7 | 0.061 | 4.49 | 4.46 | 407.7 | 169 | 14.41 | 14.46
318:36 | 3896 | 249.9 | 151.1 | 115.1 | 34.9 | 14.4 | 29.7 | 206.6 | 0.052 | 4.49 | 4.46 | 407.9 | 169.9 | 14.4 | 14.44
318:48 | 3895 | 250 | 151.1 | 115.1 | 34.9 | 14.4 | 29.7 | 200.2 | 0.053 | 4.49 | 4.56 | 408 | 169.4 | 14.39 | 14.46
319:00 | 3896 | 249.7 | 151.1 | 114.9 | 34.9 | 14.4 | 29.6 | 205.5 | 0.054 | 4.49 | 4.6 | 407.5 | 171.9 | 14.39 | 14.46
319:12 | 3896 | 249.6 | 151 | 114.9 | 34.9 | 14.4 | 29.5 | 206.5 | 0.051 | 4.58 | 4.47 | 407.1 | 169.7 | 14.41 | 14.47
319:24 | 3896 | 250 | 150.9 | 114.9 | 34.8 | 14.4 | 29.7 | 204 | 0.052 | 4.59 | 4.47 | 406.7 | 169.5 | 14.44 | 14.5
319:36 | 3897 | 249.9 | 150.7 | 114.7 | 34.8 | 14.4 | 29.8 | 208.2 | 0.054 | 4.59 | 4.46 | 406.6 | 168.1 | 14.41 | 14.53
319:48 | 3898 | 250.1 | 150.8 | 114.6 | 34.8 | 14.4 | 29.6 | 210.8 | 0.055 | 4.59 | 4.46 | 406.2 | 169.1 | 14.44 | 14.49
320:00 | 3897 | 250.1 | 151 | 114.8 | 34.9 | 14.3 | 29.5 | 206.8 | 0.059 | 4.59 | 4.59 | 406.2 | 170.7 | 14.46 | 14.45
320:12 | 3897 | 249.9 | 150.8 | 114.7 | 34.9 | 14.3 | 29.4 | 209.8 | 0.058 | 4.58 | 4.47 | 406.6 | 169.5 | 14.43 | 14.51
320:24 | 3898 | 249.8 | 151 | 114.7 | 34.9 | 14.3 | 29.4 | 203.6 | 0.052 | 4.58 | 4.47 | 406.3 | 170.1 | 14.43 | 14.44
320:36 | 3899 | 249.9 | 151 | 115 | 35.1 | 14.3 | 29.2 | 208.9 | 0.046 | 4.58 | 4.58 | 406.9 | 169.9 | 14.42 | 14.45
320:48 | 3901 | 250 | 151 | 115.1 | 35.2 | 14.3 | 29.3 | 200 | 0.051 | 4.58 | 4.47 | 407.7 | 170.2 | 14.39 | 14.51
321:00 | 3899 | 250.4 | 151.1 | 115.2 | 35.1 | 14.3 | 29.3 | 198.6 | 0.049 | 4.58 | 4.6 | 408.1 | 172.5 | 14.39 | 14.47
321:12 | 3896 | 250.2 | 151 | 115.4 | 35 | 14.3 | 29.3 | 204.5 | 0.058 | 4.49 | 4.46 | 408.4 | 170.6 | 14.38 | 14.48
321:24 | 3896 | 249.9 | 151 | 115.6 | 34.9 | 14.3 | 29.4 | 205.3 | 0.044 | 4.49 | 4.47 | 408.6 | 169.6 | 14.39 | 14.49
321:36 | 3897 | 249.8 | 150.9 | 115.6 | 34.9 | 14.3 | 29.4 | 204.7 | 0.053 | 4.49 | 4.59 | 408.6 | 169.6 | 14.39 | 14.49
321:48 | 3897 | 249.9 | 150.9 | 115.2 | 34.9 | 14.3 | 29.6 | 201.3 | 0.039 | 4.49 | 4.46 | 408.1 | 170 | 14.36 | 14.45
322:00 | 3896 | 249.8 | 150.8 | 115 | 34.9 | 14.3 | 29.7 | 205.8 | 0.045 | 4.49 | 4.6 | 407.1 | 169.8 | 14.39 | 14.49
322:12 | 3896 | 249.9 | 150.8 | 114.7 | 35.1 | 14.3 | 29.6 | 210 | 0.043 | 4.37 | 4.56 | 406.4 | 171.2 | 14.41 | 14.45
322:24 | 3898 | 250 | 150.9 | 114.6 | 35.1 | 14.4 | 29.6 | 204.7 | 0.047 | 4.58 | 4.58 | 406 | 170.7 | 14.44 | 14.52
322:36 | 3899 | 249.8 | 150.9 | 114.4 | 35.1 | 14.4 | 29.6 | 214 | 0.048 | 4.58 | 4.47 | 406 | 171 | 14.41 | 14.46
322:48 | 3895 | 250 | 151 | 114.8 | 35.2 | 14.5 | 29.6 | 210.1 | 0.049 | 4.58 | 4.47 | 406 | 170.9 | 14.42 | 14.45
323:00 | 3897 | 250.1 | 151.1 | 115.2 | 35.2 | 14.5 | 29.8 | 208.5 | 0.051 | 4.58 | 4.46 | 406.3 | 170.6 | 14.41 | 14.48
323:12 | 3898 | 250 | 151.1 | 115.4 | 35.2 | 14.5 | 30 | 209.5 | 0.041 | 4.58 | 4.47 | 406.5 | 169.2 | 14.39 | 14.5
323:24 | 3895 | 250 | 151.1 | 115.6 | 35.2 | 14.5 | 30.1 | 205.6 | 0.049 | 4.58 | 4.47 | 406.6 | 168.6 | 14.43 | 14.45
323:36 | 3897 | 249.9 | 150.9 | 115.2 | 35.2 | 14.5 | 30 | 204.4 | 0.054 | 4.58 | 4.58 | 406.8 | 170.9 | 14.4 | 14.44
323:48 | 3898 | 250.1 | 150.9 | 115 | 35.1 | 14.5 | 30 | 207.9 | 0.05 | 4.58 | 4.46 | 406.3 | 169.8 | 14.44 | 14.54
324:00 | 3895 | 249.9 | 150.8 | 114.7 | 35.1 | 14.5 | 30.2 | 208.2 | 0.054 | 4.58 | 4.47 | 405.9 | 169.2 | 14.39 | 14.5
324:12 | 3897 | 249.8 | 150.8 | 114.7 | 34.9 | 14.5 | 30.2 | 208.2 | 0.05 | 4.58 | 4.46 | 406 | 170.2 | 14.4 | 14.49
324:24 | 3897 | 250.1 | 150.9 | 114.4 | 34.8 | 14.5 | 30.1 | 206.6 | 0.052 | 4.58 | 4.46 | 405.7 | 170.9 | 14.39 | 14.48
324:36 | 3897 | 250 | 151 | 114.6 | 34.8 | 14.5 | 30.3 | 204.7 | 0.057 | 4.58 | 4.47 | 405.6 | 169.7 | 14.39 | 14.51
324:48 | 3900 | 250.2 | 151 | 114.7 | 34.7 | 14.4 | 30.2 | 203.9 | 0.052 | 4.58 | 4.46 | 405.9 | 171.4 | 14.42 | 14.45
325:00 | 3895 | 249.8 | 151.1 | 115.1 | 34.8 | 14.4 | 30.3 | 205 | 0.055 | 4.49 | 4.6 | 406 | 170.2 | 14.41 | 14.53
325:12 | 3896 | 250.3 | 151 | 115.1 | 34.8 | 14.4 | 30.1 | 204.1 | 0.055 | 4.37 | 4.58 | 405.6 | 168.7 | 14.42 | 14.47
325:24 | 3898 | 250 | 151 | 115.3 | 34.8 | 14.4 | 30.3 | 203.2 | 0.062 | 4.48 | 4.6 | 405.7 | 170 | 14.39 | 14.45
325:36 | 3897 | 249.8 | 150.9 | 115.1 | 34.8 | 14.3 | 30.3 | 207.4 | 0.056 | 4.49 | 4.47 | 405.9 | 170 | 14.43 | 14.49
325:48 | 3896 | 250.4 | 150.9 | 115.4 | 34.8 | 14.3 | 30.1 | 200.3 | 0.047 | 4.49 | 4.46 | 406.1 | 168.3 | 14.4 | 14.47
326:00 | 3897 | 249.8 | 150.9 | 115.4 | 34.9 | 14.3 | 29.9 | 205.3 | 0.048 | 4.49 | 4.46 | 406.5 | 169.4 | 14.39 | 14.48
326:12 | 3899 | 249.9 | 151 | 115.2 | 35.1 | 14.3 | 29.9 | 208.4 | 0.055 | 4.49 | 4.47 | 406.9 | 170.8 | 14.42 | 14.46
326:24 | 3899 | 250.1 | 150.9 | 114.7 | 34.9 | 14.3 | 30 | 208.7 | 0.053 | 4.48 | 4.47 | 407.4 | 170.5 | 14.42 | 14.49
326:36 | 3897 | 249.7 | 150.9 | 114.4 | 34.9 | 14.3 | 30.2 | 210.5 | 0.047 | 4.49 | 4.48 | 407.9 | 170 | 14.42 | 14.5
326:48 | 3899 | 249.9 | 150.7 | 114.4 | 34.9 | 14.3 | 30 | 207.9 | 0.053 | 4.49 | 4.46 | 407.6 | 169.9 | 14.41 | 14.48
327:00 | 3898 | 250.2 | 150.8 | 114.7 | 34.9 | 14.3 | 30 | 201.7 | 0.054 | 4.49 | 4.47 | 407.7 | 169.7 | 14.39 | 14.48
327:12 | 3899 | 250.3 | 151.1 | 115.1 | 34.9 | 14.3 | 29.9 | 209 | 0.053 | 4.48 | 4.57 | 407.8 | 171.1 | 14.43 | 14.45
327:24 | 3897 | 250 | 151.1 | 115.3 | 35 | 14.3 | 29.7 | 205 | 0.042 | 4.38 | 4.59 | 407.5 | 168.5 | 14.44 | 14.5
327:36 | 3898 | 249.9 | 151.3 | 115.7 | 35.1 | 14.3 | 29.8 | 206.1 | 0.046 | 4.37 | 4.58 | 406.6 | 170.4 | 14.41 | 14.55
327:48 | 3896 | 249.8 | 151.1 | 115.6 | 35.2 | 14.3 | 29.8 | 205.1 | 0.038 | 4.37 | 4.59 | 406.3 | 170.2 | 14.4 | 14.51
328:00 | 3896 | 249.8 | 151 | 115.2 | 35.2 | 14.3 | 29.8 | 205.5 | 0.048 | 4.36 | 4.6 | 405.7 | 169.5 | 14.39 | 14.5
328:12 | 3896 | 249.8 | 150.9 | 115.1 | 35.1 | 14.3 | 29.9 | 205 | 0.045 | 4.49 | 4.6 | 406 | 170.6 | 14.44 | 14.46
328:24 | 3896 | 250.2 | 150.8 | 114.6 | 35.1 | 14.4 | 29.8 | 207.7 | 0.046 | 4.58 | 4.46 | 406.3 | 170.8 | 14.43 | 14.48
328:36 | 3897 | 249.8 | 150.8 | 114.4 | 35.2 | 14.4 | 29.7 | 208.5 | 0.04 | 4.58 | 4.47 | 406.3 | 170.8 | 14.42 | 14.48
328:48 | 3896 | 249.8 | 150.8 | 114.4 | 35.1 | 14.4 | 29.4 | 211.7 | 0.041 | 4.58 | 4.47 | 406.6 | 169.4 | 14.39 | 14.47
329:00 | 3899 | 250.3 | 151.1 | 114.6 | 35.2 | 14.5 | 29.5 | 207.4 | 0.048 | 4.48 | 4.47 | 407.1 | 169.7 | 14.38 | 14.45
329:12 | 3897 | 250.2 | 151.1 | 114.8 | 34.9 | 14.5 | 29.5 | 206.7 | 0.044 | 4.48 | 4.56 | 406.8 | 169.2 | 14.41 | 14.52
329:24 | 3895 | 249.9 | 151.1 | 115.1 | 34.9 | 14.5 | 29.3 | 208.9 | 0.048 | 4.58 | 4.6 | 406.8 | 170.5 | 14.39 | 14.5
329:36 | 3897 | 250 | 151.1 | 115.4 | 35.1 | 14.5 | 29.2 | 199.8 | 0.044 | 4.58 | 4.47 | 406.5 | 170.6 | 14.4 | 14.53
329:48 | 3896 | 250 | 151 | 115.6 | 34.9 | 14.5 | 29.3 | 210.4 | 0.048 | 4.58 | 4.46 | 406.4 | 169.7 | 14.41 | 14.48
330:00 | 3895 | 250 | 151 | 115.6 | 34.9 | 14.5 | 29.3 | 209.5 | 0.053 | 4.49 | 4.47 | 406.1 | 168.6 | 14.38 | 14.47
330:12 | 3896 | 249.9 | 151 | 115.3 | 35 | 14.5 | 29.3 | 210.2 | 0.059 | 4.49 | 4.47 | 406 | 169.7 | 14.42 | 14.44
330:24 | 3899 | 250.1 | 150.9 | 114.8 | 35.3 | 14.5 | 29.5 | 200.5 | 0.056 | 4.49 | 4.46 | 406.3 | 169.1 | 14.4 | 14.5
330:36 | 3898 | 250.2 | 150.7 | 114.6 | 35.2 | 14.5 | 29.7 | 209.6 | 0.06 | 4.49 | 4.46 | 406.3 | 170.6 | 14.39 | 14.46
330:48 | 3898 | 249.7 | 150.8 | 114.4 | 35.2 | 14.4 | 29.7 | 201 | 0.062 | 4.49 | 4.46 | 405.9 | 170.1 | 14.37 | 14.48
331:00 | 3897 | 250 | 150.8 | 114.4 | 35.2 | 14.4 | 29.7 | 208.5 | 0.063 | 4.59 | 4.59 | 405.8 | 169.9 | 14.39 | 14.46
331:12 | 3900 | 250.4 | 151.1 | 114.4 | 35.1 | 14.4 | 29.9 | 212.3 | 0.059 | 4.59 | 4.46 | 405.6 | 169.6 | 14.41 | 14.52
331:24 | 3898 | 249.9 | 151.2 | 114.7 | 35.1 | 14.3 | 29.9 | 203.6 | 0.051 | 4.59 | 4.57 | 405.9 | 170.8 | 14.41 | 14.44
331:36 | 3897 | 250 | 151.1 | 114.9 | 35 | 14.3 | 30 | 203 | 0.053 | 4.39 | 4.59 | 405.9 | 170.4 | 14.4 | 14.49
331:48 | 3896 | 250.2 | 151 | 115.3 | 34.9 | 14.3 | 30 | 200.8 | 0.05 | 4.39 | 4.56 | 406.4 | 168.8 | 14.43 | 14.47
332:00 | 3896 | 250.1 | 150.9 | 115.6 | 34.7 | 14.3 | 30 | 201.6 | 0.054 | 4.49 | 4.57 | 407 | 168.8 | 14.4 | 14.48
332:12 | 3897 | 249.8 | 150.9 | 115.7 | 34.6 | 14.3 | 30.1 | 198.3 | 0.057 | 4.49 | 4.46 | 407.2 | 169.6 | 14.43 | 14.48
332:24 | 3896 | 249.9 | 150.8 | 115.4 | 34.9 | 14.3 | 30.2 | 207.1 | 0.054 | 4.49 | 4.49 | 407.4 | 169 | 14.43 | 14.4
332:36 | 3896 | 249.9 | 150.8 | 115.1 | 35 | 14.3 | 30.1 | 200.5 | 0.049 | 4.46 | 4.54 | 407.7 | 168.9 | 14.4 | 14.5
332:48 | 3897 | 249.8 | 150.8 | 114.9 | 35.1 | 14.3 | 30.1 | 201.8 | 0.048 | 4.45 | 4.5 | 407.5 | 169.1 | 14.41 | 14.41
333:00 | 3898 | 250 | 151 | 114.9 | 35.1 | 14.3 | 30.1 | 204.3 | 0.054 | 4.45 | 4.55 | 407.2 | 170.9 | 14.41 | 14.43
333:12 | 3897 | 250.1 | 150.9 | 114.7 | 35 | 14.3 | 30.2 | 205.8 | 0.048 | 4.4 | 4.46 | 406.6 | 171 | 14.4 | 14.45
333:24 | 3897 | 250 | 151.1 | 114.8 | 35 | 14.3 | 30.2 | 208.6 | 0.047 | 4.39 | 4.59 | 406.3 | 169.5 | 14.43 | 14.47
333:36 | 3897 | 250.2 | 151 | 114.8 | 34.8 | 14.3 | 30.2 | 204.8 | 0.056 | 4.36 | 4.56 | 405.9 | 170.8 | 14.43 | 14.48
333:48 | 3898 | 250.3 | 151 | 114.6 | 34.7 | 14.3 | 30.2 | 202.7 | 0.047 | 4.35 | 4.6 | 405.9 | 170.7 | 14.43 | 14.5
334:00 | 3898 | 250 | 150.9 | 114.4 | 34.7 | 14.3 | 30.2 | 202.1 | 0.045 | 4.35 | 4.5 | 405.9 | 170.7 | 14.45 | 14.45
334:12 | 3896 | 250 | 150.8 | 114.6 | 34.8 | 14.3 | 30.1 | 199.6 | 0.042 | 4.49 | 4.6 | 405.9 | 170.1 | 14.39 | 14.41
334:24 | 3897 | 249.4 | 150.9 | 115.1 | 34.9 | 14.3 | 30.1 | 208.9 | 0.04 | 4.49 | 4.46 | 405.8 | 169.6 | 14.42 | 14.39
334:36 | 3897 | 249.7 | 151 | 115.1 | 34.9 | 14.3 | 30.2 | 209.4 | 0.043 | 4.49 | 4.57 | 406 | 169.5 | 14.4 | 14.49
334:48 | 3897 | 249.6 | 151 | 115.2 | 35 | 14.4 | 30.2 | 201.7 | 0.04 | 4.48 | 4.47 | 406.1 | 171 | 14.39 | 14.44
335:00 | 3896 | 250 | 151.1 | 115.3 | 35 | 14.4 | 30.1 | 202.1 | 0.048 | 4.48 | 4.58 | 406.2 | 169.1 | 14.41 | 14.48
335:12 | 3896 | 249.8 | 151 | 115.3 | 35 | 14.4 | 30.1 | 205.6 | 0.046 | 4.37 | 4.6 | 406 | 169.4 | 14.41 | 14.46
335:24 | 3897 | 249.9 | 150.9 | 115.6 | 35 | 14.5 | 30.1 | 206.9 | 0.038 | 4.58 | 4.58 | 406.6 | 170.7 | 14.42 | 14.49
335:36 | 3896 | 250 | 150.9 | 115.4 | 35.1 | 14.5 | 30.2 | 208.5 | 0.049 | 4.59 | 4.47 | 407 | 169.3 | 14.39 | 14.48
335:48 | 3898 | 250.1 | 150.9 | 115 | 35.1 | 14.5 | 30.1 | 201.6 | 0.047 | 4.59 | 4.46 | 407.5 | 172.8 | 14.42 | 14.46
336:00 | 3896 | 249.9 | 150.9 | 115.1 | 35.1 | 14.5 | 29.9 | 209.5 | 0.049 | 4.59 | 4.58 | 407.5 | 169.4 | 14.45 | 14.5
336:12 | 3896 | 250.2 | 150.9 | 115 | 35 | 14.5 | 29.9 | 209.8 | 0.048 | 4.58 | 4.53 | 407.4 | 171.3 | 14.42 | 14.43
336:24 | 3896 | 250 | 150.8 | 114.8 | 35 | 14.5 | 29.8 | 205.8 | 0.047 | 4.58 | 4.47 | 406.8 | 170.7 | 14.42 | 14.44
336:36 | 3896 | 250.1 | 150.8 | 114.6 | 35 | 14.5 | 29.7 | 210.4 | 0.051 | 4.58 | 4.47 | 406.9 | 169.6 | 14.41 | 14.47
336:48 | 3899 | 250.1 | 151 | 114.5 | 35.1 | 14.5 | 29.6 | 209.9 | 0.052 | 4.58 | 4.47 | 406.5 | 169.6 | 14.4 | 14.44
337:00 | 3897 | 249.9 | 151 | 114.6 | 35 | 14.5 | 29.5 | 206.4 | 0.058 | 4.48 | 4.47 | 406.3 | 170.1 | 14.42 | 14.45
337:12 | 3899 | 250.1 | 151 | 114.9 | 34.9 | 14.5 | 29.5 | 204.2 | 0.055 | 4.49 | 4.47 | 406 | 171.3 | 14.4 | 14.5
337:24 | 3897 | 250 | 151.1 | 115 | 34.9 | 14.5 | 29.5 | 212 | 0.057 | 4.58 | 4.46 | 405.9 | 171.9 | 14.44 | 14.51
337:36 | 3896 | 250 | 150.9 | 115.3 | 34.8 | 14.4 | 29.3 | 206.9 | 0.052 | 4.58 | 4.47 | 405.8 | 169.8 | 14.39 | 14.48
337:48 | 3897 | 249.8 | 151 | 115.6 | 34.8 | 14.4 | 29.2 | 204.4 | 0.049 | 4.58 | 4.47 | 406.3 | 171.1 | 14.39 | 14.5
338:00 | 3898 | 250.1 | 151 | 115.4 | 34.7 | 14.4 | 29.2 | 207.4 | 0.052 | 4.58 | 4.46 | 406.5 | 169.3 | 14.39 | 14.45
338:12 | 3897 | 249.9 | 150.9 | 115 | 34.7 | 14.3 | 29.1 | 206.1 | 0.059 | 4.58 | 4.47 | 407 | 168.1 | 14.4 | 14.46
338:24 | 3896 | 250 | 150.9 | 114.8 | 34.7 | 14.3 | 29.2 | 203.3 | 0.059 | 4.58 | 4.46 | 407.9 | 169.6 | 14.42 | 14.46
338:36 | 3896 | 250.2 | 150.8 | 114.8 | 34.8 | 14.3 | 29.2 | 197.1 | 0.053 | 4.58 | 4.47 | 408.3 | 168.8 | 14.38 | 14.44
338:48 | 3898 | 250 | 150.9 | 114.5 | 34.8 | 14.3 | 29.4 | 208.9 | 0.056 | 4.58 | 4.47 | 408.4 | 172.2 | 14.39 | 14.46
339:00 | 3897 | 249.9 | 150.9 | 114.4 | 34.7 | 14.3 | 29.4 | 205.5 | 0.054 | 4.58 | 4.47 | 408.1 | 169.7 | 14.42 | 14.48
339:12 | 3896 | 249.8 | 151 | 114.4 | 34.7 | 14.3 | 29.4 | 205 | 0.049 | 4.59 | 4.47 | 407.7 | 170.2 | 14.44 | 14.46
339:24 | 3897 | 250 | 150.9 | 114.7 | 34.7 | 14.3 | 29.4 | 199.7 | 0.054 | 4.59 | 4.46 | 407.4 | 168.9 | 14.43 | 14.47
339:36 | 3897 | 249.8 | 151.1 | 114.8 | 34.8 | 14.3 | 29.2 | 206.3 | 0.052 | 4.59 | 4.47 | 406.2 | 169.9 | 14.41 | 14.42
339:48 | 3897 | 249.9 | 151.1 | 115.2 | 34.8 | 14.2 | 29.4 | 204.7 | 0.052 | 4.58 | 4.47 | 405.4 | 170 | 14.41 | 14.54
340:00 | 3897 | 249.9 | 151.2 | 115.3 | 34.8 | 14.2 | 29.4 | 207.4 | 0.049 | 4.49 | 4.6 | 405.1 | 170.6 | 14.41 | 14.48
340:12 | 3897 | 250 | 151.1 | 115.5 | 34.8 | 14.2 | 29.5 | 204.7 | 0.045 | 4.49 | 4.46 | 405 | 171.3 | 14.43 | 14.49
340:24 | 3896 | 250.2 | 150.9 | 115.7 | 34.9 | 14.2 | 29.6 | 202 | 0.045 | 4.58 | 4.47 | 404.9 | 168.9 | 14.44 | 14.44
340:36 | 3896 | 250.3 | 150.9 | 115.3 | 35 | 14.2 | 29.7 | 203.2 | 0.042 | 4.58 | 4.47 | 405.6 | 169.3 | 14.4 | 14.48
340:48 | 3896 | 249.7 | 150.9 | 115.2 | 35.2 | 14.3 | 29.6 | 205.9 | 0.045 | 4.58 | 4.48 | 405.8 | 169.5 | 14.42 | 14.44
341:00 | 3896 | 249.9 | 150.9 | 115.1 | 35 | 14.3 | 29.6 | 204.9 | 0.047 | 4.58 | 4.47 | 406.1 | 170.9 | 14.4 | 14.47
341:12 | 3896 | 249.9 | 150.9 | 114.8 | 34.9 | 14.3 | 29.9 | 202.6 | 0.047 | 4.58 | 4.47 | 407 | 171.8 | 14.44 | 14.52
341:24 | 3898 | 250.1 | 150.9 | 114.7 | 35.1 | 14.4 | 29.8 | 206.5 | 0.047 | 4.58 | 4.47 | 407 | 170.4 | 14.42 | 14.46
341:36 | 3896 | 249.6 | 150.9 | 114.3 | 35.1 | 14.4 | 29.8 | 207.1 | 0.047 | 4.58 | 4.48 | 406.5 | 172.1 | 14.42 | 14.48
341:48 | 3896 | 249.9 | 150.9 | 114.4 | 35 | 14.4 | 29.9 | 208.2 | 0.049 | 4.58 | 4.47 | 406.1 | 172.5 | 14.41 | 14.47
342:00 | 3896 | 249.8 | 150.9 | 114.6 | 35.2 | 14.4 | 30 | 202.5 | 0.051 | 4.58 | 4.48 | 406 | 171.4 | 14.42 | 14.44
342:12 | 3897 | 250.2 | 151.1 | 115.1 | 35.2 | 14.4 | 30.2 | 209.3 | 0.048 | 4.57 | 4.48 | 406 | 169.9 | 14.42 | 14.42
342:24 | 3896 | 249.8 | 151.1 | 115.3 | 35.2 | 14.4 | 30.2 | 201.5 | 0.046 | 4.57 | 4.49 | 405.7 | 168.9 | 14.41 | 14.44
342:36 | 3896 | 249.7 | 151 | 115.4 | 35.3 | 14.4 | 30.1 | 206.9 | 0.045 | 4.56 | 4.49 | 405.9 | 170.3 | 14.4 | 14.49
342:48 | 3899 | 249.8 | 150.9 | 115.4 | 35.2 | 14.4 | 30.3 | 209.5 | 0.056 | 4.56 | 4.49 | 405.4 | 169.4 | 14.39 | 14.55
343:00 | 3896 | 250 | 150.8 | 115.6 | 35.2 | 14.4 | 30.1 | 202.7 | 0.056 | 4.57 | 4.49 | 405.2 | 169.4 | 14.41 | 14.45
343:12 | 3897 | 249.8 | 150.8 | 115.3 | 35.2 | 14.4 | 30.1 | 208.4 | 0.058 | 4.57 | 4.48 | 405.5 | 169 | 14.42 | 14.5
343:24 | 3895 | 249.7 | 150.9 | 114.9 | 35.3 | 14.4 | 30.2 | 204 | 0.055 | 4.57 | 4.48 | 405.6 | 170.8 | 14.4 | 14.45
343:36 | 3896 | 250.1 | 151 | 114.6 | 35.4 | 14.4 | 30.3 | 209.1 | 0.055 | 4.57 | 4.48 | 405.5 | 170.6 | 14.43 | 14.45
343:48 | 3897 | 250.3 | 151 | 114.7 | 35.2 | 14.3 | 30.3 | 210.3 | 0.054 | 4.58 | 4.49 | 405.6 | 169.9 | 14.43 | 14.5
344:00 | 3896 | 249.9 | 151 | 114.3 | 35.1 | 14.3 | 30.2 | 203.4 | 0.058 | 4.58 | 4.47 | 405.8 | 170.7 | 14.38 | 14.47
344:12 | 3899 | 250 | 151 | 114.3 | 35.1 | 14.3 | 30.3 | 209.2 | 0.054 | 4.58 | 4.49 | 406.3 | 171.1 | 14.41 | 14.44
344:24 | 3898 | 250.1 | 150.9 | 114.7 | 35 | 14.3 | 30.1 | 210.6 | 0.052 | 4.57 | 4.48 | 406.7 | 169.6 | 14.39 | 14.45
344:36 | 3897 | 250.1 | 150.9 | 114.7 | 34.9 | 14.3 | 29.9 | 202.8 | 0.052 | 4.57 | 4.47 | 407 | 170.1 | 14.43 | 14.47
344:48 | 3899 | 250 | 151 | 114.9 | 34.8 | 14.2 | 30 | 211.7 | 0.053 | 4.57 | 4.48 | 407.3 | 171.4 | 14.43 | 14.47
345:00 | 3898 | 249.8 | 151 | 115 | 34.8 | 14.2 | 29.9 | 206.5 | 0.052 | 4.57 | 4.59 | 406.6 | 168.7 | 14.39 | 14.48
345:12 | 3898 | 250.1 | 150.9 | 115.1 | 34.9 | 14.2 | 29.9 | 202.8 | 0.053 | 4.57 | 4.47 | 406.2 | 170 | 14.43 | 14.49
345:24 | 3897 | 249.9 | 151 | 115.2 | 35.1 | 14.2 | 30 | 208.3 | 0.052 | 4.57 | 4.48 | 406.1 | 169.8 | 14.4 | 14.45
345:36 | 3896 | 249.7 | 151 | 115.2 | 35.1 | 14.2 | 29.9 | 205.1 | 0.055 | 4.58 | 4.46 | 405.9 | 169.2 | 14.4 | 14.45
345:48 | 3896 | 250 | 151.1 | 115.4 | 35.1 | 14.2 | 29.8 | 205.2 | 0.048 | 4.58 | 4.47 | 405.9 | 170.2 | 14.41 | 14.47
346:00 | 3897 | 249.9 | 151.1 | 115.1 | 35.1 | 14.2 | 29.7 | 201.5 | 0.048 | 4.58 | 4.47 | 406 | 171.2 | 14.44 | 14.45
346:12 | 3896 | 250 | 151 | 115.2 | 35.3 | 14.2 | 29.6 | 200.2 | 0.039 | 4.57 | 4.47 | 406.1 | 171.9 | 14.41 | 14.51
346:24 | 3897 | 250 | 150.9 | 115.1 | 35.2 | 14.3 | 29.7 | 206.1 | 0.048 | 4.58 | 4.48 | 406.5 | 169.6 | 14.42 | 14.48
346:36 | 3898 | 249.8 | 150.8 | 115.2 | 35.2 | 14.3 | 29.5 | 198.1 | 0.042 | 4.58 | 4.47 | 406.6 | 171.6 | 14.41 | 14.47
346:48 | 3897 | 250.2 | 150.9 | 115.2 | 35.2 | 14.3 | 29.5 | 205.1 | 0.046 | 4.58 | 4.47 | 407.3 | 171 | 14.43 | 14.48
347:00 | 3897 | 249.9 | 150.9 | 115.2 | 35.2 | 14.3 | 29.6 | 208.7 | 0.047 | 4.58 | 4.48 | 407.9 | 169.1 | 14.39 | 14.55
347:12 | 3897 | 249.9 | 151 | 115.2 | 35.2 | 14.4 | 29.6 | 208.5 | 0.048 | 4.58 | 4.46 | 407.7 | 169.3 | 14.45 | 14.5
347:24 | 3898 | 250 | 151.1 | 115.3 | 35.1 | 14.4 | 29.6 | 206.9 | 0.047 | 4.58 | 4.47 | 407.5 | 171.2 | 14.41 | 14.46
347:36 | 3897 | 250.1 | 151.1 | 115.2 | 35.1 | 14.4 | 29.7 | 209 | 0.042 | 4.58 | 4.47 | 407.3 | 169.6 | 14.4 | 14.47
347:48 | 3898 | 250 | 151.1 | 115 | 35.2 | 14.4 | 29.9 | 203.6 | 0.049 | 4.58 | 4.47 | 407 | 170.2 | 14.38 | 14.44
348:00 | 3898 | 250.1 | 151 | 114.9 | 35.1 | 14.4 | 29.8 | 205.2 | 0.052 | 4.58 | 4.47 | 406.5 | 172.2 | 14.41 | 14.45
348:12 | 3897 | 250 | 150.9 | 114.8 | 35 | 14.5 | 29.9 | 209.8 | 0.042 | 4.58 | 4.46 | 406.2 | 169.9 | 14.43 | 14.46
348:24 | 3899 | 249.7 | 150.7 | 114.7 | 34.9 | 14.5 | 29.7 | 202.9 | 0.049 | 4.58 | 4.47 | 405.9 | 169.9 | 14.41 | 14.44
348:36 | 3899 | 250 | 150.8 | 114.6 | 35 | 14.5 | 29.7 | 211.1 | 0.054 | 4.58 | 4.47 | 405.9 | 169.1 | 14.41 | 14.44
348:48 | 3898 | 250 | 150.9 | 114.6 | 34.9 | 14.5 | 29.8 | 203.4 | 0.054 | 4.58 | 4.47 | 406.1 | 170.7 | 14.4 | 14.43
349:00 | 3898 | 250.4 | 151.1 | 114.8 | 34.7 | 14.5 | 29.7 | 206 | 0.061 | 4.58 | 4.48 | 405.9 | 169.9 | 14.43 | 14.47
349:12 | 3900 | 249.8 | 150.9 | 114.8 | 34.8 | 14.5 | 29.8 | 208.4 | 0.059 | 4.58 | 4.47 | 406.8 | 170.2 | 14.42 | 14.49
349:24 | 3898 | 250 | 151.1 | 114.8 | 34.7 | 14.4 | 29.7 | 207.5 | 0.053 | 4.58 | 4.48 | 407 | 171.3 | 14.41 | 14.48
349:36 | 3897 | 250.2 | 151.2 | 115.1 | 34.7 | 14.4 | 29.9 | 206.3 | 0.057 | 4.58 | 4.47 | 406.9 | 169.9 | 14.42 | 14.5
349:48 | 3898 | 250.2 | 150.9 | 115.3 | 34.7 | 14.4 | 30 | 208.3 | 0.057 | 4.58 | 4.47 | 406.9 | 168.9 | 14.4 | 14.42
350:00 | 3897 | 250.1 | 151.1 | 115.3 | 34.7 | 14.3 | 30 | 209.5 | 0.054 | 4.58 | 4.51 | 406.8 | 168.3 | 14.41 | 14.49
350:12 | 3897 | 249.8 | 150.9 | 115.5 | 34.7 | 14.3 | 29.9 | 202.9 | 0.056 | 4.48 | 4.47 | 406.3 | 169.5 | 14.42 | 14.48
350:24 | 3898 | 250 | 150.9 | 115.6 | 34.8 | 14.3 | 30 | 210.4 | 0.05 | 4.48 | 4.57 | 406 | 169.9 | 14.43 | 14.43
350:36 | 3897 | 250.1 | 150.9 | 115.4 | 34.7 | 14.3 | 30.3 | 208.2 | 0.052 | 4.48 | 4.47 | 405.7 | 167.9 | 14.4 | 14.47
350:48 | 3900 | 250 | 150.9 | 115.1 | 34.7 | 14.2 | 30.3 | 206.9 | 0.056 | 4.48 | 4.58 | 405.7 | 169.7 | 14.4 | 14.47
351:00 | 3897 | 249.8 | 150.9 | 114.9 | 34.7 | 14.2 | 30.1 | 206.8 | 0.053 | 4.57 | 4.47 | 405.7 | 170.9 | 14.39 | 14.47
351:12 | 3900 | 250.2 | 150.8 | 114.7 | 34.7 | 14.2 | 30.3 | 211.8 | 0.049 | 4.57 | 4.48 | 405.6 | 170.1 | 14.4 | 14.49
351:24 | 3897 | 250.1 | 150.8 | 114.5 | 34.7 | 14.2 | 30.1 | 201.4 | 0.051 | 4.57 | 4.47 | 405.4 | 169.9 | 14.45 | 14.45
351:36 | 3899 | 250.1 | 150.9 | 114.3 | 34.8 | 14.2 | 30 | 209.1 | 0.054 | 4.48 | 4.48 | 405.9 | 171 | 14.4 | 14.52
351:48 | 3897 | 250.2 | 150.9 | 114.4 | 34.7 | 14.2 | 30 | 212.8 | 0.048 | 4.57 | 4.47 | 406 | 170.3 | 14.41 | 14.5
352:00 | 3897 | 249.8 | 151.1 | 114.8 | 34.8 | 14.2 | 29.9 | 205.5 | 0.041 | 4.57 | 4.48 | 406.5 | 169.6 | 14.42 | 14.52
352:12 | 3899 | 250 | 151.1 | 114.9 | 34.9 | 14.2 | 29.9 | 205.2 | 0.039 | 4.57 | 4.49 | 407.2 | 168.5 | 14.38 | 14.5
352:24 | 3898 | 249.7 | 151.1 | 115 | 34.9 | 14.2 | 29.9 | 200.8 | 0.041 | 4.56 | 4.49 | 408 | 169 | 14.44 | 14.43
352:36 | 3897 | 250.2 | 151 | 115.4 | 35 | 14.2 | 29.9 | 205.4 | 0.045 | 4.56 | 4.6 | 408.3 | 169.9 | 14.38 | 14.47
352:48 | 3897 | 249.7 | 150.8 | 115.4 | 34.9 | 14.2 | 29.9 | 205.1 | 0.041 | 4.48 | 4.47 | 408.4 | 168.6 | 14.42 | 14.47
353:00 | 3897 | 249.8 | 150.9 | 115.2 | 35.1 | 14.3 | 29.9 | 198 | 0.042 | 4.57 | 4.48 | 408.3 | 171.8 | 14.42 | 14.48
353:12 | 3898 | 250 | 150.9 | 115.2 | 35 | 14.3 | 29.7 | 207.1 | 0.043 | 4.57 | 4.48 | 408 | 169.9 | 14.38 | 14.49
353:24 | 3897 | 249.9 | 150.8 | 115.4 | 35.2 | 14.3 | 29.6 | 200.7 | 0.046 | 4.57 | 4.49 | 407.8 | 170.3 | 14.41 | 14.46
353:36 | 3900 | 249.9 | 150.9 | 115.3 | 35.1 | 14.3 | 29.5 | 197.8 | 0.047 | 4.57 | 4.48 | 406.8 | 169.8 | 14.39 | 14.5
353:48 | 3897 | 249.8 | 150.9 | 114.9 | 35.1 | 14.3 | 29.4 | 200.2 | 0.04 | 4.57 | 4.48 | 406.1 | 170.6 | 14.39 | 14.44
354:00 | 3900 | 250 | 150.9 | 114.8 | 35.1 | 14.3 | 29.4 | 208.1 | 0.048 | 4.66 | 4.48 | 405.6 | 170 | 14.39 | 14.49
354:12 | 3899 | 249.8 | 150.8 | 114.8 | 35.1 | 14.4 | 29.4 | 201.3 | 0.045 | 4.66 | 4.49 | 405.6 | 170.5 | 14.39 | 14.53
354:24 | 3900 | 249.6 | 151 | 114.4 | 35.2 | 14.4 | 29.4 | 203.7 | 0.046 | 4.66 | 4.49 | 405.8 | 170.1 | 14.39 | 14.49
354:36 | 3900 | 250.3 | 150.8 | 114.3 | 35.2 | 14.4 | 29.4 | 204.3 | 0.049 | 4.57 | 4.48 | 406.4 | 170.7 | 14.43 | 14.5
354:48 | 3900 | 250.2 | 151 | 114.5 | 35.1 | 14.4 | 29.4 | 210.4 | 0.046 | 4.57 | 4.49 | 406.6 | 170.6 | 14.39 | 14.46
355:00 | 3900 | 250.1 | 151 | 114.8 | 35.1 | 14.4 | 29.4 | 200.6 | 0.047 | 4.66 | 4.49 | 406.8 | 172 | 14.39 | 14.53
355:12 | 3897 | 249.8 | 151.1 | 114.9 | 35.1 | 14.4 | 29.5 | 202.6 | 0.047 | 4.66 | 4.49 | 406.4 | 170 | 14.38 | 14.46
355:24 | 3898 | 249.8 | 151 | 114.9 | 35.2 | 14.4 | 29.6 | 204.7 | 0.05 | 4.67 | 4.5 | 406.2 | 169.7 | 14.38 | 14.5
355:36 | 3897 | 249.9 | 151 | 115.3 | 35.1 | 14.4 | 29.7 | 202.3 | 0.063 | 4.67 | 4.48 | 406.1 | 171.2 | 14.39 | 14.49
355:48 | 3897 | 250 | 151 | 115.3 | 34.9 | 14.4 | 29.9 | 207.5 | 0.055 | 4.67 | 4.47 | 405.9 | 169.6 | 14.41 | 14.46
356:00 | 3899 | 250 | 151.1 | 115.6 | 34.9 | 14.4 | 29.7 | 204.1 | 0.055 | 4.57 | 4.5 | 406.1 | 168.3 | 14.36 | 14.45
356:12 | 3898 | 250.5 | 151.1 | 115.6 | 34.9 | 14.3 | 29.8 | 201.5 | 0.058 | 4.57 | 4.48 | 406 | 170.5 | 14.39 | 14.54
356:24 | 3898 | 250.1 | 151 | 115.3 | 34.9 | 14.3 | 29.9 | 209.5 | 0.057 | 4.57 | 4.49 | 406.1 | 169 | 14.39 | 14.5
356:36 | 3897 | 250 | 150.8 | 115.2 | 34.8 | 14.3 | 29.9 | 211.1 | 0.06 | 4.57 | 4.49 | 406.1 | 170 | 14.42 | 14.43
356:48 | 3898 | 250.2 | 150.8 | 114.7 | 34.7 | 14.2 | 29.8 | 212.5 | 0.056 | 4.57 | 4.48 | 405.7 | 170.5 | 14.41 | 14.48
357:00 | 3899 | 250.5 | 150.9 | 114.7 | 34.7 | 14.2 | 29.9 | 203.5 | 0.057 | 4.57 | 4.48 | 405.7 | 170.1 | 14.41 | 14.51
357:12 | 3898 | 249.7 | 150.9 | 114.5 | 34.6 | 14.2 | 30 | 206.8 | 0.057 | 4.57 | 4.47 | 406 | 170.7 | 14.39 | 14.51
357:24 | 3901 | 250.1 | 151.1 | 114.4 | 34.7 | 14.2 | 30.2 | 210.6 | 0.059 | 4.56 | 4.49 | 406.2 | 170.6 | 14.42 | 14.49
357:36 | 3901 | 250 | 151 | 114.5 | 34.7 | 14.2 | 30.1 | 210.3 | 0.047 | 4.56 | 4.49 | 406.6 | 170.9 | 14.42 | 14.46
357:48 | 3900 | 250 | 151.1 | 114.8 | 34.7 | 14.2 | 30.2 | 203.1 | 0.049 | 4.56 | 4.49 | 407.1 | 170.6 | 14.42 | 14.47
358:00 | 3898 | 250 | 151 | 114.9 | 34.7 | 14.2 | 30.2 | 211.3 | 0.051 | 4.56 | 4.48 | 408.2 | 169.6 | 14.4 | 14.46
358:12 | 3900 | 250 | 151.1 | 115.2 | 34.7 | 14.2 | 30.1 | 206.3 | 0.049 | 4.56 | 4.49 | 408.1 | 169.9 | 14.42 | 14.39
358:24 | 3899 | 250 | 150.8 | 115.2 | 34.7 | 14.2 | 30.1 | 201 | 0.044 | 4.57 | 4.49 | 407.7 | 170 | 14.42 | 14.48
358:36 | 3897 | 250.3 | 150.9 | 115.5 | 34.7 | 14.2 | 30.1 | 206.1 | 0.046 | 4.57 | 4.48 | 407.9 | 168.5 | 14.42 | 14.5
358:48 | 3898 | 250.1 | 150.9 | 115.7 | 34.9 | 14.2 | 30.1 | 207.5 | 0.04 | 4.57 | 4.48 | 407.5 | 167.8 | 14.39 | 14.48
359:00 | 3898 | 250.1 | 151.1 | 115.2 | 34.9 | 14.2 | 30.1 | 200.2 | 0.047 | 4.57 | 4.49 | 406.8 | 171 | 14.43 | 14.51
359:12 | 3898 | 250.4 | 151.1 | 114.8 | 34.9 | 14.3 | 30.1 | 205.4 | 0.05 | 4.65 | 4.48 | 406.2 | 169.2 | 14.36 | 14.49
359:24 | 3899 | 250 | 151 | 114.5 | 35 | 14.3 | 30.1 | 202.4 | 0.048 | 4.65 | 4.5 | 405.7 | 171.6 | 14.42 | 14.46
359:36 | 3899 | 250.1 | 150.9 | 114.4 | 35 | 14.3 | 30.1 | 201.7 | 0.044 | 4.65 | 4.48 | 405.6 | 170.1 | 14.44 | 14.52
359:48 | 3902 | 250 | 150.8 | 114.4 | 35.2 | 14.3 | 30.1 | 208.8 | 0.043 | 4.57 | 4.49 | 406 | 170.8 | 14.39 | 14.44
360:00 | 3899 | 250.2 | 150.8 | 114.7 | 35.1 | 14.4 | 30.1 | 197.6 | 0.049 | 4.56 | 4.47 | 406.3 | 170.1 | 14.39 | 14.45
360:12 | 3899 | 250.3 | 151 | 115.1 | 35.1 | 14.4 | 30.2 | 200.9 | 0.049 | 4.58 | 4.49 | 406.6 | 169.6 | 14.41 | 14.55
360:24 | 3897 | 250 | 151.2 | 115.3 | 35.2 | 14.4 | 30.2 | 204.3 | 0.049 | 4.64 | 4.47 | 406.8 | 169.7 | 14.43 | 14.53
360:36 | 3898 | 250.1 | 151.2 | 115.6 | 35.3 | 14.4 | 30.1 | 202.5 | 0.047 | 4.65 | 4.51 | 406.8 | 168.6 | 14.41 | 14.52
360:48 | 3899 | 250 | 151.1 | 115.6 | 35.3 | 14.4 | 30.1 | 206.8 | 0.046 | 4.65 | 4.5 | 406.8 | 170.2 | 14.37 | 14.5
361:00 | 3897 | 249.9 | 151 | 115.4 | 35.3 | 14.4 | 29.9 | 204.2 | 0.05 | 4.65 | 4.51 | 407.1 | 171.1 | 14.38 | 14.45
361:12 | 3899 | 249.8 | 150.9 | 115.3 | 35.3 | 14.4 | 29.9 | 201.3 | 0.047 | 4.65 | 4.5 | 406.4 | 171.3 | 14.39 | 14.45
361:24 | 3897 | 250.1 | 150.8 | 114.9 | 35.3 | 14.4 | 29.7 | 210.6 | 0.054 | 4.65 | 4.5 | 406.6 | 170.4 | 14.41 | 14.5
361:36 | 3901 | 250.3 | 150.9 | 114.7 | 35.3 | 14.4 | 29.7 | 212.1 | 0.055 | 4.65 | 4.5 | 406.3 | 169.9 | 14.44 | 14.45
361:48 | 3901 | 250.2 | 150.9 | 114.6 | 35.1 | 14.4 | 29.8 | 207.2 | 0.054 | 4.66 | 4.5 | 405.9 | 170.5 | 14.39 | 14.48
362:00 | 3898 | 250.4 | 151 | 114.3 | 35.1 | 14.4 | 29.7 | 211.1 | 0.05 | 4.66 | 4.49 | 406.1 | 170.8 | 14.43 | 14.46
362:12 | 3899 | 250.3 | 151.1 | 114.4 | 34.9 | 14.3 | 29.7 | 209.2 | 0.056 | 4.66 | 4.49 | 406.1 | 170.1 | 14.38 | 14.5
362:24 | 3899 | 249.8 | 151 | 114.7 | 34.8 | 14.3 | 29.6 | 203.9 | 0.053 | 4.65 | 4.5 | 406.2 | 172.4 | 14.4 | 14.47
362:36 | 3900 | 250 | 151 | 115.2 | 34.7 | 14.2 | 29.5 | 204.8 | 0.063 | 4.65 | 4.5 | 406.1 | 170.5 | 14.4 | 14.5
362:48 | 3897 | 249.9 | 150.9 | 115.4 | 34.8 | 14.2 | 29.4 | 210.2 | 0.056 | 4.65 | 4.5 | 406.4 | 169.6 | 14.38 | 14.51
363:00 | 3897 | 250 | 151.1 | 115.4 | 34.8 | 14.2 | 29.4 | 205.2 | 0.054 | 4.56 | 4.49 | 407.2 | 170.9 | 14.44 | 14.44
363:12 | 3899 | 250.2 | 151.1 | 115.6 | 34.7 | 14.2 | 29.3 | 209.6 | 0.053 | 4.56 | 4.49 | 408.3 | 171.8 | 14.4 | 14.49
363:24 | 3900 | 250.1 | 150.9 | 115.6 | 34.7 | 14.1 | 29.3 | 209.2 | 0.057 | 4.56 | 4.49 | 408.8 | 169.7 | 14.42 | 14.49
363:36 | 3898 | 250.6 | 150.9 | 115.3 | 34.7 | 14.1 | 29.4 | 209.6 | 0.052 | 4.56 | 4.49 | 409.3 | 168.9 | 14.37 | 14.47
363:48 | 3898 | 250.1 | 150.8 | 114.9 | 34.8 | 14.1 | 29.4 | 201.6 | 0.053 | 4.56 | 4.49 | 409.3 | 169 | 14.38 | 14.48
364:00 | 3900 | 250.2 | 150.8 | 114.7 | 34.8 | 14.1 | 29.4 | 210 | 0.055 | 4.56 | 4.49 | 409.3 | 171.5 | 14.37 | 14.54
364:12 | 3899 | 250.2 | 150.9 | 114.4 | 34.7 | 14.1 | 29.5 | 204.3 | 0.045 | 4.56 | 4.49 | 409.4 | 172 | 14.38 | 14.48
364:24 | 3900 | 250.2 | 151 | 114.4 | 34.7 | 14.1 | 29.6 | 206.7 | 0.045 | 4.56 | 4.48 | 408.4 | 171.9 | 14.36 | 14.46
364:36 | 3900 | 250 | 150.9 | 114.4 | 34.8 | 14.1 | 29.6 | 206.2 | 0.05 | 4.56 | 4.49 | 406.8 | 171.3 | 14.38 | 14.42
364:48 | 3901 | 250 | 151 | 115.1 | 34.9 | 14.1 | 29.7 | 209.6 | 0.044 | 4.56 | 4.49 | 405.9 | 170.5 | 14.37 | 14.48
365:00 | 3898 | 249.9 | 151.1 | 115.3 | 34.9 | 14.2 | 29.6 | 205.7 | 0.045 | 4.56 | 4.48 | 405.4 | 169.4 | 14.38 | 14.52
365:12 | 3901 | 250.2 | 151.1 | 115.7 | 35 | 14.2 | 29.6 | 202 | 0.048 | 4.56 | 4.49 | 405.2 | 171.3 | 14.36 | 14.45
365:24 | 3900 | 250.1 | 151.2 | 115.5 | 35.1 | 14.3 | 29.7 | 203.1 | 0.051 | 4.56 | 4.49 | 405.4 | 170.4 | 14.38 | 14.45
365:36 | 3898 | 250.1 | 151 | 115.1 | 35.1 | 14.3 | 29.7 | 206.3 | 0.05 | 4.56 | 4.49 | 405.7 | 170.8 | 14.37 | 14.48
365:48 | 3900 | 249.8 | 151 | 115.1 | 35.2 | 14.3 | 29.9 | 208.2 | 0.04 | 4.56 | 4.49 | 405.9 | 170.9 | 14.38 | 14.48
366:00 | 3900 | 249.8 | 150.9 | 114.7 | 35.2 | 14.3 | 29.9 | 205.1 | 0.05 | 4.56 | 4.48 | 406.1 | 170.3 | 14.36 | 14.48
366:12 | 3900 | 250.1 | 150.8 | 114.6 | 35.1 | 14.3 | 29.8 | 210.4 | 0.046 | 4.56 | 4.49 | 406.3 | 169.4 | 14.39 | 14.46
366:24 | 3899 | 250 | 150.8 | 114.4 | 35.1 | 14.4 | 30 | 202.2 | 0.053 | 4.56 | 4.49 | 406.6 | 170.9 | 14.38 | 14.46
366:36 | 3900 | 250.2 | 150.8 | 114.4 | 35.2 | 14.4 | 30 | 210 | 0.048 | 4.56 | 4.49 | 406.9 | 170.8 | 14.4 | 14.45
366:48 | 3899 | 250.2 | 150.9 | 114.4 | 35.2 | 14.4 | 30 | 203.4 | 0.053 | 4.56 | 4.49 | 407 | 169.6 | 14.39 | 14.44
367:00 | 3898 | 250 | 150.9 | 114.7 | 35.2 | 14.4 | 30.1 | 206.8 | 0.052 | 4.56 | 4.49 | 406.7 | 170.4 | 14.39 | 14.47
367:12 | 3899 | 250.1 | 151.1 | 115.2 | 35.2 | 14.4 | 30.2 | 202.4 | 0.051 | 4.56 | 4.49 | 406.5 | 171.2 | 14.4 | 14.46
367:24 | 3899 | 249.9 | 151.2 | 115.3 | 35.2 | 14.4 | 30.2 | 200.5 | 0.051 | 4.56 | 4.49 | 406.5 | 168.6 | 14.37 | 14.48
367:36 | 3898 | 250.1 | 151 | 115.1 | 35.3 | 14.4 | 30.3 | 201.8 | 0.05 | 4.56 | 4.49 | 406.5 | 169 | 14.4 | 14.45
367:48 | 3898 | 249.9 | 150.9 | 115.3 | 35.3 | 14.4 | 30.3 | 202 | 0.045 | 4.56 | 4.5 | 406.3 | 171.3 | 14.37 | 14.49
368:00 | 3898 | 250.1 | 150.8 | 115.4 | 35.3 | 14.4 | 30.2 | 210.4 | 0.05 | 4.56 | 4.49 | 406.4 | 169 | 14.38 | 14.46
368:12 | 3898 | 250.1 | 150.8 | 115.3 | 35.3 | 14.4 | 30.2 | 202.3 | 0.048 | 4.56 | 4.5 | 406.3 | 169.3 | 14.41 | 14.43
368:24 | 3901 | 250.2 | 150.9 | 115.1 | 35.3 | 14.4 | 30.1 | 205.4 | 0.05 | 4.56 | 4.5 | 406.6 | 167.6 | 14.37 | 14.48
368:36 | 3899 | 250.2 | 150.9 | 115.1 | 35.2 | 14.4 | 30.2 | 200.9 | 0.045 | 4.56 | 4.49 | 406.7 | 169.7 | 14.39 | 14.45
368:48 | 3899 | 249.9 | 150.9 | 114.8 | 35.3 | 14.4 | 30.1 | 209.8 | 0.051 | 4.56 | 4.5 | 407 | 170.1 | 14.42 | 14.45
369:00 | 3901 | 250.2 | 150.9 | 114.7 | 35.1 | 14.4 | 30.2 | 208.4 | 0.05 | 4.55 | 4.49 | 407.3 | 169.7 | 14.38 | 14.45
369:12 | 3898 | 250.2 | 151 | 114.6 | 35.1 | 14.4 | 30.2 | 207.5 | 0.051 | 4.46 | 4.5 | 408 | 169.8 | 14.41 | 14.51
369:24 | 3899 | 250.2 | 151 | 114.4 | 35.1 | 14.4 | 30.3 | 206.9 | 0.055 | 4.45 | 4.49 | 407.9 | 170 | 14.41 | 14.45
369:36 | 3901 | 250 | 151 | 114.8 | 35.1 | 14.4 | 30.3 | 204.7 | 0.051 | 4.45 | 4.5 | 408 | 170.5 | 14.38 | 14.44
369:48 | 3899 | 250 | 151 | 114.9 | 35.1 | 14.4 | 30.3 | 213.6 | 0.051 | 4.46 | 4.49 | 407.8 | 169.6 | 14.4 | 14.49
370:00 | 3901 | 250.1 | 150.9 | 115.1 | 34.9 | 14.4 | 30.2 | 209.7 | 0.048 | 4.46 | 4.49 | 407.3 | 169.4 | 14.37 | 14.42
370:12 | 3898 | 250.3 | 151.1 | 115.3 | 34.9 | 14.4 | 30.2 | 210.3 | 0.053 | 4.46 | 4.49 | 407 | 169.9 | 14.41 | 14.41
370:24 | 3898 | 250.1 | 151.1 | 115.4 | 34.9 | 14.4 | 30.1 | 208.1 | 0.054 | 4.36 | 4.49 | 406.8 | 170.1 | 14.4 | 14.4
370:36 | 3901 | 249.8 | 150.9 | 115.4 | 34.9 | 14.4 | 30.1 | 205.9 | 0.05 | 4.45 | 4.49 | 406.6 | 169.5 | 14.42 | 14.44
370:48 | 3899 | 249.8 | 150.9 | 115.3 | 34.9 | 14.4 | 30.1 | 208.8 | 0.05 | 4.45 | 4.5 | 407 | 169.1 | 14.38 | 14.48
371:00 | 3899 | 250.5 | 150.9 | 115.1 | 35 | 14.5 | 30.1 | 209.3 | 0.049 | 4.45 | 4.49 | 407.3 | 168.9 | 14.36 | 14.49
371:12 | 3899 | 250.1 | 150.7 | 114.7 | 34.9 | 14.5 | 30.1 | 210.4 | 0.047 | 4.36 | 4.47 | 407.1 | 170.3 | 14.38 | 14.51
371:24 | 3899 | 250.4 | 150.9 | 114.6 | 35.1 | 14.5 | 30.2 | 212.9 | 0.058 | 4.36 | 4.49 | 407.3 | 170.4 | 14.37 | 14.46
371:36 | 3900 | 250.3 | 151 | 114.4 | 35 | 14.5 | 30.1 | 208 | 0.058 | 4.45 | 4.49 | 406.8 | 169.7 | 14.36 | 14.44
371:48 | 3900 | 250.1 | 150.9 | 114.6 | 34.9 | 14.5 | 30.2 | 208.4 | 0.059 | 4.46 | 4.5 | 406.8 | 169.7 | 14.43 | 14.46
372:00 | 3899 | 250.5 | 151 | 114.7 | 34.8 | 14.4 | 30.3 | 206 | 0.053 | 4.46 | 4.49 | 406.6 | 172.1 | 14.4 | 14.49 |  |  | 43.8
372:12 | 3900 | 250.2 | 151.1 | 114.8 | 34.6 | 14.4 | 30.3 | 210.3 | 0.056 | 4.46 | 4.49 | 406.8 | 169.4 | 14.38 | 14.48
372:24 | 3899 | 250.3 | 151.1 | 114.9 | 34.7 | 14.4 | 30.1 | 208.2 | 0.055 | 4.46 | 4.49 | 406.9 | 169.8 | 14.41 | 14.47
372:36 | 3899 | 250.3 | 151.1 | 115.2 | 34.8 | 14.3 | 30.3 | 204.9 | 0.056 | 4.46 | 4.48 | 406.5 | 169.2 | 14.43 | 14.55
372:48 | 3900 | 250 | 151 | 115.3 | 34.8 | 14.3 | 30.1 | 207.3 | 0.055 | 4.46 | 4.49 | 406.5 | 170.5 | 14.39 | 14.49
373:00 | 3902 | 250 | 151 | 115.5 | 34.7 | 14.3 | 30.1 | 205.8 | 0.053 | 4.46 | 4.49 | 406.7 | 167.8 | 14.37 | 14.48
373:12 | 3899 | 250 | 150.9 | 115.5 | 34.8 | 14.2 | 30.1 | 201.5 | 0.054 | 4.37 | 4.49 | 406.6 | 168.4 | 14.38 | 14.47
373:24 | 3899 | 250.2 | 150.9 | 115.5 | 34.7 | 14.2 | 30.1 | 204.8 | 0.05 | 4.46 | 4.48 | 407.1 | 169.7 | 14.38 | 14.48
373:36 | 3899 | 250.1 | 150.9 | 115.1 | 34.8 | 14.2 | 30.1 | 205.8 | 0.054 | 4.46 | 4.49 | 408 | 168.9 | 14.41 | 14.55
373:48 | 3899 | 250.1 | 150.8 | 114.7 | 34.8 | 14.2 | 30.1 | 206.1 | 0.052 | 4.46 | 4.47 | 407.9 | 169.6 | 14.4 | 14.46
374:00 | 3901 | 250.1 | 151.1 | 114.7 | 34.9 | 14.2 | 30.1 | 205.6 | 0.049 | 4.45 | 4.5 | 408.6 | 170.4 | 14.4 | 14.49
374:12 | 3904 | 250 | 150.8 | 114.5 | 34.9 | 14.2 | 30.2 | 209 | 0.048 | 4.45 | 4.46 | 408.6 | 170.6 | 14.4 | 14.48
374:24 | 3899 | 250.1 | 150.9 | 114.6 | 34.9 | 14.2 | 30.2 | 206.8 | 0.044 | 4.46 | 4.48 | 408.7 | 170.7 | 14.39 | 14.53
374:36 | 3901 | 250.1 | 151.1 | 114.7 | 34.9 | 14.2 | 30.2 | 208.6 | 0.045 | 4.46 | 4.49 | 408 | 170.1 | 14.37 | 14.49
374:48 | 3901 | 249.8 | 151.2 | 115 | 34.9 | 14.2 | 30.2 | 207.1 | 0.039 | 4.46 | 4.48 | 407.9 | 170.1 | 14.4 | 14.46
375:00 | 3899 | 250.1 | 151.1 | 115.2 | 35.1 | 14.2 | 30.2 | 202.1 | 0.047 | 4.46 | 4.49 | 407.5 | 171.4 | 14.4 | 14.46
375:12 | 3902 | 250 | 150.9 | 115.5 | 35.2 | 14.3 | 30.2 | 205 | 0.044 | 4.46 | 4.49 | 407.4 | 169.6 | 14.39 | 14.45
375:24 | 3901 | 249.9 | 150.9 | 115.6 | 35.2 | 14.3 | 30.2 | 205.3 | 0.044 | 4.46 | 4.5 | 407.7 | 170.1 | 14.39 | 14.53
375:36 | 3900 | 250 | 150.9 | 115.6 | 35.2 | 14.3 | 30.2 | 204.2 | 0.052 | 4.45 | 4.5 | 407.7 | 170.2 | 14.39 | 14.5
375:48 | 3899 | 250.1 | 150.9 | 115.1 | 35.2 | 14.3 | 30.2 | 203.7 | 0.044 | 4.46 | 4.5 | 407.9 | 168.9 | 14.38 | 14.49
376:00 | 3899 | 250 | 150.9 | 114.9 | 35.2 | 14.4 | 30.2 | 205.1 | 0.043 | 4.46 | 4.49 | 407.6 | 169.3 | 14.38 | 14.45
376:12 | 3901 | 250.2 | 150.8 | 114.6 | 35 | 14.4 | 30.2 | 205.3 | 0.046 | 4.46 | 4.5 | 407.5 | 170.5 | 14.39 | 14.48
376:24 | 3901 | 250.1 | 150.9 | 114.3 | 35.1 | 14.4 | 30.2 | 209.5 | 0.049 | 4.46 | 4.49 | 407.7 | 169.7 | 14.37 | 14.45
376:36 | 3900 | 250.2 | 150.9 | 114.3 | 35 | 14.4 | 30.2 | 205.6 | 0.049 | 4.46 | 4.51 | 407.4 | 173.5 | 14.4 | 14.42
376:48 | 3898 | 249.8 | 150.9 | 114.7 | 34.9 | 14.4 | 30.2 | 206.7 | 0.05 | 4.44 | 4.5 | 407.4 | 169.5 | 14.39 | 14.52
377:00 | 3897 | 249.9 | 151.1 | 114.9 | 34.9 | 14.4 | 30.1 | 207.9 | 0.053 | 4.37 | 4.49 | 406.8 | 170 | 14.4 | 14.45
377:12 | 3900 | 250.3 | 151.2 | 114.9 | 34.9 | 14.4 | 30.2 | 210.2 | 0.055 | 4.45 | 4.48 | 407.4 | 170.7 | 14.38 | 14.45
377:24 | 3899 | 250.1 | 151 | 114.9 | 35.1 | 14.4 | 30.1 | 206.6 | 0.048 | 4.45 | 4.5 | 407.1 | 169.3 | 14.41 | 14.49
377:36 | 3898 | 250 | 150.9 | 115.2 | 35.1 | 14.4 | 30.1 | 211 | 0.046 | 4.45 | 4.51 | 407 | 170.7 | 14.36 | 14.48
377:48 | 3898 | 249.9 | 150.9 | 115.1 | 35.2 | 14.4 | 30.1 | 206.2 | 0.05 | 4.45 | 4.5 | 407.2 | 168.9 | 14.41 | 14.44
378:00 | 3899 | 249.7 | 150.9 | 115.3 | 35 | 14.4 | 30.1 | 204.5 | 0.047 | 4.45 | 4.5 | 407.2 | 169.6 | 14.38 | 14.51
378:12 | 3897 | 249.8 | 150.9 | 115.3 | 35 | 14.4 | 30.2 | 210.1 | 0.052 | 4.45 | 4.5 | 408 | 170.3 | 14.43 | 14.51
378:24 | 3901 | 250.1 | 151 | 115.3 | 34.9 | 14.4 | 30.2 | 209.4 | 0.05 | 4.35 | 4.5 | 408.6 | 169.5 | 14.39 | 14.51
378:36 | 3900 | 249.8 | 151.1 | 115.4 | 34.9 | 14.4 | 30.3 | 208.4 | 0.053 | 4.35 | 4.5 | 409 | 169.8 | 14.45 | 14.46
378:48 | 3898 | 250.1 | 151.1 | 115.2 | 34.9 | 14.4 | 30.1 | 207.4 | 0.054 | 4.45 | 4.5 | 408.8 | 171 | 14.39 | 14.43
379:00 | 3898 | 250 | 151.1 | 115.1 | 34.9 | 14.4 | 30.2 | 204.6 | 0.053 | 4.45 | 4.5 | 408.4 | 170.1 | 14.4 | 14.48
379:12 | 3898 | 249.9 | 151 | 114.8 | 35 | 14.4 | 30.2 | 197.6 | 0.05 | 4.46 | 4.5 | 408.5 | 170.1 | 14.39 | 14.47
379:24 | 3900 | 250.1 | 150.9 | 114.7 | 35 | 14.4 | 30.2 | 202.8 | 0.055 | 4.46 | 4.49 | 407.9 | 169.4 | 14.38 | 14.52
379:36 | 3900 | 250.1 | 150.8 | 114.8 | 35.1 | 14.4 | 30.2 | 200.9 | 0.051 | 4.46 | 4.49 | 407 | 170 | 14.38 | 14.51
379:48 | 3899 | 250.3 | 150.9 | 114.4 | 35.2 | 14.4 | 30.2 | 204.9 | 0.054 | 4.45 | 4.5 | 407.1 | 170.2 | 14.39 | 14.48
380:00 | 3898 | 250 | 151 | 114.4 | 35.1 | 14.4 | 30.2 | 207.5 | 0.051 | 4.45 | 4.5 | 407.2 | 169.6 | 14.38 | 14.45
380:12 | 3901 | 249.9 | 150.9 | 114.4 | 35 | 14.4 | 30.2 | 208.4 | 0.058 | 4.45 | 4.5 | 407.1 | 171.8 | 14.4 | 14.45
380:24 | 3899 | 250.1 | 150.9 | 114.9 | 35.1 | 14.4 | 30.3 | 208.4 | 0.044 | 4.26 | 4.5 | 407 | 168.4 | 14.42 | 14.47
380:36 | 3899 | 250.3 | 151.1 | 115.1 | 34.9 | 14.4 | 30.3 | 203.4 | 0.05 | 4.35 | 4.49 | 406.7 | 169.8 | 14.37 | 14.47
380:48 | 3897 | 250 | 151.1 | 115.3 | 35.1 | 14.4 | 30.2 | 206.6 | 0.051 | 4.35 | 4.5 | 406.8 | 170 | 14.39 | 14.46
381:00 | 3897 | 249.9 | 151.1 | 115.5 | 34.9 | 14.4 | 30.1 | 197.3 | 0.052 | 4.35 | 4.5 | 406.7 | 168 | 14.38 | 14.46
381:12 | 3898 | 250.1 | 151 | 115.5 | 34.9 | 14.4 | 30.2 | 208.6 | 0.049 | 4.35 | 4.5 | 406.8 | 168.1 | 14.36 | 14.49
381:24 | 3898 | 250.2 | 151 | 115.4 | 34.9 | 14.4 | 30.2 | 206.5 | 0.055 | 4.45 | 4.5 | 406.5 | 169.7 | 14.36 | 14.47
381:36 | 3899 | 250.2 | 150.9 | 115.1 | 34.9 | 14.4 | 30.2 | 203.1 | 0.056 | 4.45 | 4.5 | 406.5 | 171.4 | 14.44 | 14.46
381:48 | 3899 | 250.3 | 150.9 | 115.1 | 35.1 | 14.4 | 30.2 | 199.7 | 0.052 | 4.45 | 4.5 | 406.5 | 169.4 | 14.38 | 14.47
382:00 | 3899 | 250.1 | 150.8 | 114.9 | 35.1 | 14.4 | 30.2 | 203.9 | 0.049 | 4.45 | 4.5 | 406.7 | 170.7 | 14.41 | 14.47
382:12 | 3898 | 250 | 150.9 | 114.7 | 35.1 | 14.4 | 30.3 | 207.1 | 0.051 | 4.35 | 4.51 | 406.6 | 171.7 | 14.39 | 14.45
382:24 | 3901 | 250.2 | 151 | 114.4 | 35 | 14.4 | 30.1 | 209.4 | 0.049 | 4.36 | 4.51 | 406.8 | 170.2 | 14.4 | 14.46
382:36 | 3899 | 249.9 | 150.9 | 114.4 | 35 | 14.4 | 30.1 | 204.9 | 0.048 | 4.36 | 4.49 | 406.8 | 169.8 | 14.39 | 14.49
382:48 | 3900 | 250 | 150.8 | 114.6 | 35.1 | 14.4 | 30.2 | 211.2 | 0.054 | 4.45 | 4.5 | 407.2 | 169.9 | 14.39 | 14.42
383:00 | 3897 | 250.2 | 151 | 114.8 | 35 | 14.4 | 30.1 | 209.8 | 0.055 | 4.45 | 4.5 | 408 | 169.9 | 14.41 | 14.49
383:12 | 3898 | 250.3 | 151.1 | 114.8 | 34.9 | 14.4 | 30.1 | 201.4 | 0.054 | 4.45 | 4.49 | 408 | 172.7 | 14.37 | 14.52
383:24 | 3898 | 250.1 | 151.1 | 115.1 | 34.8 | 14.4 | 30.2 | 205.9 | 0.056 | 4.45 | 4.5 | 408.2 | 171.7 | 14.37 | 14.45
383:36 | 3898 | 250.3 | 151 | 115.3 | 34.7 | 14.4 | 30.2 | 208 | 0.06 | 4.45 | 4.49 | 408.2 | 169.9 | 14.39 | 14.47
383:48 | 3898 | 250.1 | 150.9 | 115.4 | 34.5 | 14.4 | 30.4 | 209.7 | 0.059 | 4.36 | 4.5 | 407.6 | 168.8 | 14.42 | 14.48
384:00 | 3899 | 250.3 | 150.8 | 115.4 | 34.6 | 14.3 | 30.4 | 207 | 0.058 | 4.36 | 4.49 | 407.4 | 169.5 | 14.41 | 14.5
384:12 | 3900 | 249.9 | 150.9 | 115.4 | 34.6 | 14.3 | 30.2 | 208.2 | 0.049 | 4.36 | 4.49 | 406.8 | 169.9 | 14.42 | 14.48
384:24 | 3898 | 250.1 | 151 | 115.3 | 34.7 | 14.2 | 30.2 | 206.1 | 0.057 | 4.36 | 4.49 | 406.8 | 169.9 | 14.38 | 14.48
384:36 | 3900 | 250.1 | 151.1 | 115.1 | 34.6 | 14.2 | 30.3 | 207.7 | 0.053 | 4.45 | 4.49 | 407 | 170.1 | 14.44 | 14.48
384:48 | 3900 | 250.1 | 151.1 | 115 | 34.6 | 14.2 | 30.3 | 206.9 | 0.061 | 4.45 | 4.5 | 407.4 | 170.6 | 14.36 | 14.46
385:00 | 3898 | 249.9 | 151.1 | 114.9 | 34.7 | 14.2 | 30.3 | 211.2 | 0.054 | 4.45 | 4.5 | 407.6 | 170.2 | 14.4 | 14.47
385:12 | 3898 | 250 | 150.8 | 114.8 | 34.7 | 14.1 | 30.2 | 211.4 | 0.05 | 4.35 | 4.5 | 408 | 170.5 | 14.41 | 14.48
385:24 | 3899 | 249.7 | 150.8 | 114.9 | 34.9 | 14.1 | 30.2 | 209.2 | 0.046 | 4.36 | 4.49 | 408.4 | 170.9 | 14.4 | 14.49
385:36 | 3900 | 249.8 | 150.9 | 114.7 | 35.2 | 14.2 | 30.1 | 203.7 | 0.046 | 4.36 | 4.49 | 407.7 | 171 | 14.41 | 14.5
385:48 | 3899 | 250.1 | 150.9 | 114.7 | 35.1 | 14.2 | 30.1 | 211.1 | 0.046 | 4.36 | 4.5 | 407 | 170.9 | 14.4 | 14.45
386:00 | 3901 | 250.2 | 151 | 114.6 | 35 | 14.2 | 30.1 | 209.3 | 0.049 | 4.44 | 4.5 | 407.2 | 170.7 | 14.38 | 14.49
386:12 | 3899 | 249.9 | 151.1 | 114.4 | 35.2 | 14.3 | 30.1 | 202.2 | 0.041 | 4.44 | 4.51 | 407.4 | 172.6 | 14.4 | 14.45
386:24 | 3898 | 250.1 | 150.9 | 114.7 | 35.3 | 14.3 | 30.1 | 206.3 | 0.045 | 4.45 | 4.49 | 406.9 | 168.7 | 14.42 | 14.51
386:36 | 3898 | 250.1 | 151 | 114.7 | 35.3 | 14.3 | 30.3 | 210.6 | 0.051 | 4.45 | 4.5 | 406.8 | 169.1 | 14.39 | 14.5
386:48 | 3898 | 250.1 | 151 | 114.9 | 35.2 | 14.3 | 30.2 | 207.7 | 0.044 | 4.45 | 4.5 | 406.9 | 168.7 | 14.4 | 14.5
387:00 | 3901 | 250.3 | 151 | 115.4 | 35.2 | 14.3 | 30.2 | 202.4 | 0.041 | 4.45 | 4.48 | 407 | 169.4 | 14.41 | 14.5
387:12 | 3898 | 250.1 | 151 | 115.3 | 35.3 | 14.3 | 30.1 | 206.4 | 0.047 | 4.46 | 4.5 | 406.9 | 169.9 | 14.41 | 14.52
387:24 | 3901 | 250 | 151 | 115.6 | 35.1 | 14.3 | 30.2 | 205.8 | 0.052 | 4.46 | 4.49 | 407.1 | 169.4 | 14.4 | 14.44
387:36 | 3899 | 250.1 | 150.9 | 115.4 | 35.1 | 14.3 | 30.2 | 200.9 | 0.053 | 4.46 | 4.5 | 407.2 | 168.1 | 14.39 | 14.46
387:48 | 3898 | 250.2 | 150.9 | 115.4 | 35 | 14.4 | 30.2 | 205.7 | 0.05 | 4.45 | 4.5 | 407.7 | 168.4 | 14.39 | 14.46
388:00 | 3897 | 250.3 | 150.8 | 115.1 | 35 | 14.4 | 30.2 | 206.3 | 0.048 | 4.45 | 4.5 | 408.1 | 170.6 | 14.4 | 14.46
388:12 | 3901 | 250 | 150.9 | 114.8 | 35.1 | 14.4 | 30.2 | 206.1 | 0.049 | 4.45 | 4.5 | 408.6 | 169.2 | 14.38 | 14.48
388:24 | 3899 | 249.7 | 151 | 114.5 | 35.1 | 14.4 | 30.1 | 202.6 | 0.05 | 4.45 | 4.51 | 408.6 | 171.6 | 14.38 | 14.5
388:36 | 3898 | 250.2 | 151.1 | 114.5 | 34.9 | 14.4 | 30.2 | 206.2 | 0.05 | 4.45 | 4.49 | 408.6 | 170.4 | 14.36 | 14.47
388:48 | 3900 | 250 | 150.9 | 114.6 | 34.8 | 14.4 | 30.2 | 204.9 | 0.057 | 4.45 | 4.5 | 408.7 | 169.4 | 14.37 | 14.49
389:00 | 3900 | 250.1 | 150.9 | 114.6 | 34.9 | 14.4 | 30.1 | 205.7 | 0.055 | 4.45 | 4.5 | 408.1 | 170.7 | 14.4 | 14.49
389:12 | 3898 | 250 | 150.9 | 114.6 | 34.8 | 14.4 | 30.1 | 207.6 | 0.053 | 4.45 | 4.48 | 407.6 | 169.9 | 14.4 | 14.44
389:24 | 3897 | 250.2 | 150.9 | 114.9 | 35 | 14.4 | 30.1 | 209.3 | 0.057 | 4.46 | 4.5 | 407.3 | 168.8 | 14.38 | 14.44
389:36 | 3898 | 250.1 | 151 | 115.1 | 34.9 | 14.4 | 30.2 | 210.7 | 0.048 | 4.46 | 4.49 | 407 | 169.8 | 14.41 | 14.49
389:48 | 3898 | 250 | 151.1 | 115.5 | 34.9 | 14.4 | 30.2 | 209.3 | 0.049 | 4.46 | 4.49 | 407.3 | 171.3 | 14.41 | 14.45
390:00 | 3897 | 249.6 | 151.1 | 115.6 | 34.9 | 14.3 | 30.1 | 206.8 | 0.052 | 4.46 | 4.5 | 407.3 | 169 | 14.39 | 14.46
390:12 | 3900 | 249.9 | 151.2 | 115.7 | 34.9 | 14.3 | 30.2 | 204 | 0.046 | 4.45 | 4.5 | 407.7 | 169.3 | 14.4 | 14.45
390:24 | 3898 | 250.2 | 150.9 | 115.3 | 34.9 | 14.3 | 30.1 | 209.7 | 0.047 | 4.45 | 4.5 | 407.3 | 169 | 14.39 | 14.48
390:36 | 3899 | 249.9 | 150.8 | 114.8 | 35 | 14.3 | 30.2 | 203.5 | 0.047 | 4.45 | 4.5 | 407.4 | 170.7 | 14.39 | 14.5
390:48 | 3898 | 250 | 150.7 | 114.7 | 34.9 | 14.3 | 30.1 | 209.5 | 0.053 | 4.45 | 4.49 | 407.5 | 169.7 | 14.38 | 14.46
391:00 | 3898 | 250.2 | 150.8 | 114.4 | 35 | 14.3 | 30.1 | 199.2 | 0.049 | 4.36 | 4.5 | 407.3 | 169.9 | 14.39 | 14.44
391:12 | 3900 | 250 | 151 | 114.4 | 34.9 | 14.3 | 30.1 | 207.6 | 0.052 | 4.45 | 4.5 | 407.4 | 170.4 | 14.37 | 14.46
391:24 | 3899 | 249.9 | 151.1 | 114.7 | 35.2 | 14.3 | 30.1 | 203.5 | 0.047 | 4.45 | 4.5 | 407 | 170.7 | 14.36 | 14.49
391:36 | 3899 | 250 | 151.1 | 114.7 | 35.2 | 14.3 | 30.1 | 211.1 | 0.048 | 4.45 | 4.5 | 407 | 169.9 | 14.42 | 14.5
391:48 | 3897 | 249.8 | 151.1 | 114.9 | 35.1 | 14.3 | 30.1 | 205.1 | 0.055 | 4.45 | 4.5 | 406.9 | 171.2 | 14.36 | 14.44
392:00 | 3899 | 249.9 | 151.1 | 115 | 34.9 | 14.3 | 30.1 | 215.1 | 0.051 | 4.45 | 4.5 | 407.2 | 169 | 14.39 | 14.45
392:12 | 3898 | 249.9 | 150.9 | 115.2 | 34.9 | 14.3 | 30.1 | 210.3 | 0.051 | 4.45 | 4.49 | 407 | 168.9 | 14.38 | 14.48
392:24 | 3899 | 249.9 | 150.9 | 115.2 | 34.9 | 14.3 | 30.1 | 206.5 | 0.051 | 4.45 | 4.5 | 407.4 | 171 | 14.42 | 14.53
392:36 | 3899 | 250 | 150.9 | 115.2 | 34.9 | 14.3 | 30.1 | 204.4 | 0.047 | 4.45 | 4.51 | 407.4 | 169.8 | 14.4 | 14.46
392:48 | 3899 | 250.2 | 150.8 | 115.2 | 34.9 | 14.3 | 30.2 | 202.6 | 0.052 | 4.45 | 4.5 | 408.1 | 169.3 | 14.38 | 14.46
393:00 | 3898 | 250 | 151 | 115.4 | 34.9 | 14.3 | 30.1 | 208.1 | 0.052 | 4.45 | 4.5 | 407.9 | 170 | 14.39 | 14.52
393:12 | 3901 | 250.2 | 151 | 115.2 | 34.9 | 14.3 | 30 | 203.8 | 0.047 | 4.45 | 4.51 | 408.4 | 169.2 | 14.39 | 14.46
393:24 | 3900 | 249.6 | 151.1 | 115.2 | 34.9 | 14.3 | 30.1 | 205.3 | 0.051 | 4.44 | 4.51 | 408.8 | 169.1 | 14.38 | 14.47
393:36 | 3900 | 249.8 | 151.1 | 115.2 | 34.9 | 14.3 | 30.1 | 203.1 | 0.049 | 4.44 | 4.5 | 408.8 | 169.6 | 14.39 | 14.45
393:48 | 3898 | 250 | 151.1 | 115.1 | 35 | 14.3 | 30 | 201.5 | 0.052 | 4.44 | 4.51 | 407.9 | 169.4 | 14.38 | 14.46
394:00 | 3899 | 250.1 | 150.9 | 115 | 34.9 | 14.3 | 30.1 | 202.8 | 0.049 | 4.44 | 4.5 | 407.4 | 168.4 | 14.38 | 14.47
394:12 | 3900 | 250.2 | 150.8 | 114.9 | 34.8 | 14.3 | 30 | 199.4 | 0.05 | 4.44 | 4.5 | 406.8 | 172.3 | 14.4 | 14.52
394:24 | 3897 | 250 | 150.8 | 114.8 | 34.8 | 14.3 | 30 | 202.8 | 0.053 | 4.44 | 4.51 | 407 | 169.8 | 14.4 | 14.45
394:36 | 3897 | 250.2 | 150.9 | 114.7 | 34.9 | 14.3 | 30 | 209.3 | 0.042 | 4.44 | 4.58 | 407.2 | 169.2 | 14.37 | 14.5
394:48 | 3900 | 250.2 | 150.9 | 114.7 | 34.8 | 14.3 | 29.9 | 206.6 | 0.056 | 4.45 | 4.51 | 407.4 | 170.2 | 14.37 | 14.49
395:00 | 3899 | 249.9 | 151 | 114.8 | 34.8 | 14.3 | 29.9 | 203.5 | 0.052 | 4.45 | 4.5 | 407.5 | 170.2 | 14.39 | 14.51
395:12 | 3898 | 250.2 | 151 | 114.8 | 34.9 | 14.3 | 30 | 207.4 | 0.048 | 4.45 | 4.51 | 407.6 | 169.4 | 14.39 | 14.41
395:24 | 3899 | 250 | 151.1 | 114.8 | 34.9 | 14.3 | 30 | 199.9 | 0.056 | 4.45 | 4.5 | 407.9 | 172.2 | 14.4 | 14.47
395:36 | 3898 | 250.1 | 151.2 | 115.1 | 34.9 | 14.3 | 30 | 201 | 0.047 | 4.45 | 4.5 | 407.6 | 169 | 14.41 | 14.44
395:48 | 3898 | 250.2 | 151 | 115.2 | 34.9 | 14.3 | 30 | 205 | 0.052 | 4.45 | 4.5 | 407.5 | 169 | 14.36 | 14.47
396:00 | 3899 | 249.9 | 150.8 | 114.9 | 34.9 | 14.3 | 30 | 209.1 | 0.053 | 4.45 | 4.49 | 406.9 | 170 | 14.37 | 14.47
396:12 | 3899 | 250 | 150.8 | 114.9 | 34.9 | 14.3 | 30 | 201.4 | 0.052 | 4.44 | 4.51 | 407 | 169.8 | 14.4 | 14.46
396:24 | 3898 | 250 | 150.9 | 115.1 | 34.9 | 14.3 | 29.9 | 204.9 | 0.054 | 4.44 | 4.51 | 407.1 | 168.6 | 14.39 | 14.5
396:36 | 3898 | 249.8 | 150.9 | 115.1 | 34.9 | 14.3 | 30.1 | 201.3 | 0.049 | 4.44 | 4.51 | 407 | 170.5 | 14.39 | 14.49
396:48 | 3900 | 250.1 | 151 | 114.9 | 35 | 14.3 | 30.1 | 204.9 | 0.051 | 4.44 | 4.51 | 407 | 169.7 | 14.39 | 14.48
397:00 | 3898 | 250.2 | 151 | 115.2 | 35 | 14.3 | 30.1 | 208.9 | 0.043 | 4.44 | 4.51 | 407.1 | 168.9 | 14.37 | 14.46
397:12 | 3900 | 250.4 | 151.1 | 115.3 | 34.9 | 14.3 | 30.1 | 203.6 | 0.053 | 4.44 | 4.5 | 407.3 | 170.2 | 14.39 | 14.42
397:24 | 3901 | 249.8 | 151.1 | 115.3 | 35.1 | 14.3 | 30.1 | 205.8 | 0.048 | 4.44 | 4.51 | 407.9 | 168.7 | 14.39 | 14.5
397:36 | 3900 | 250 | 151 | 115.2 | 35 | 14.3 | 30.2 | 209.6 | 0.051 | 4.44 | 4.51 | 408.4 | 171 | 14.41 | 14.43
397:48 | 3898 | 250.2 | 150.9 | 115.1 | 35.1 | 14.3 | 30.2 | 203.8 | 0.049 | 4.54 | 4.51 | 408.6 | 168.7 | 14.4 | 14.5
398:00 | 3898 | 250.3 | 150.8 | 114.8 | 34.9 | 14.3 | 30.2 | 210.4 | 0.053 | 4.54 | 4.51 | 408.6 | 169.2 | 14.4 | 14.49
398:12 | 3898 | 250.2 | 150.9 | 114.8 | 35 | 14.3 | 30.1 | 207.8 | 0.044 | 4.54 | 4.51 | 408.6 | 170.8 | 14.37 | 14.45
398:24 | 3898 | 250 | 151 | 114.8 | 34.9 | 14.3 | 30.1 | 205.6 | 0.054 | 4.44 | 4.51 | 407.7 | 170.8 | 14.39 | 14.47
398:36 | 3898 | 250.1 | 151 | 114.8 | 34.9 | 14.3 | 30.1 | 204.7 | 0.047 | 4.44 | 4.5 | 407.3 | 172.2 | 14.37 | 14.52
398:48 | 3902 | 249.9 | 151 | 114.6 | 35 | 14.3 | 30.1 | 203.8 | 0.053 | 4.24 | 4.51 | 406.8 | 172.4 | 14.36 | 14.5
399:00 | 3899 | 250.2 | 151.1 | 114.4 | 34.9 | 14.3 | 30.1 | 210.4 | 0.046 | 4.35 | 4.5 | 406.6 | 169.5 | 14.42 | 14.47
399:12 | 3899 | 250 | 151.1 | 114.7 | 34.9 | 14.3 | 30.1 | 205.6 | 0.056 | 4.45 | 4.5 | 406.8 | 170.4 | 14.4 | 14.47
399:24 | 3901 | 250 | 151 | 114.9 | 35 | 14.3 | 30.2 | 212.6 | 0.049 | 4.54 | 4.5 | 407 | 169.6 | 14.38 | 14.51
399:36 | 3901 | 249.8 | 150.9 | 114.8 | 35.1 | 14.3 | 30.1 | 201.2 | 0.052 | 4.54 | 4.51 | 407.2 | 170.4 | 14.38 | 14.49
399:48 | 3898 | 250 | 150.9 | 114.7 | 34.9 | 14.3 | 30.1 | 203.5 | 0.053 | 4.54 | 4.5 | 407.5 | 169.9 | 14.41 | 14.48
400:00 | 3899 | 249.9 | 150.8 | 115.2 | 34.9 | 14.2 | 30.2 | 200.4 | 0.042 | 4.45 | 4.51 | 407.6 | 169 | 14.38 | 14.44
400:12 | 3899 | 250 | 151 | 115.4 | 34.9 | 14.2 | 30.1 | 207.7 | 0.056 | 4.45 | 4.51 | 407.6 | 169.3 | 14.38 | 14.46
400:24 | 3898 | 250.3 | 151.1 | 115.6 | 35 | 14.2 | 30.1 | 202.2 | 0.045 | 4.45 | 4.5 | 407.6 | 169.6 | 14.39 | 14.46
400:36 | 3897 | 249.9 | 151.2 | 115.4 | 35 | 14.2 | 30.2 | 202 | 0.05 | 4.45 | 4.51 | 407.3 | 171 | 14.41 | 14.49
400:48 | 3897 | 249.9 | 151 | 115.2 | 35 | 14.2 | 30.2 | 199.5 | 0.05 | 4.44 | 4.51 | 407.2 | 168.3 | 14.39 | 14.47
401:00 | 3897 | 250.2 | 150.9 | 115.1 | 34.8 | 14.2 | 30.2 | 197.5 | 0.051 | 4.44 | 4.51 | 407 | 170.7 | 14.38 | 14.47
401:12 | 3900 | 249.9 | 150.7 | 114.6 | 34.9 | 14.2 | 30 | 205.5 | 0.052 | 4.34 | 4.51 | 407 | 168.3 | 14.36 | 14.46
401:24 | 3898 | 250.2 | 150.9 | 114.5 | 34.9 | 14.2 | 29.9 | 202.5 | 0.049 | 4.43 | 4.58 | 407.2 | 170.4 | 14.4 | 14.51
401:36 | 3900 | 250.1 | 150.9 | 114.4 | 34.9 | 14.2 | 30 | 202.9 | 0.049 | 4.53 | 4.52 | 407.1 | 168.7 | 14.4 | 14.48
401:48 | 3899 | 250.1 | 151 | 114.4 | 34.9 | 14.1 | 29.9 | 201.9 | 0.043 | 4.53 | 4.52 | 407.3 | 170.6 | 14.39 | 14.49
402:00 | 3899 | 250.4 | 151 | 114.7 | 34.9 | 14.1 | 29.8 | 201.1 | 0.052 | 4.53 | 4.51 | 408.1 | 169 | 14.4 | 14.41
402:12 | 3899 | 250.3 | 151 | 115.1 | 34.9 | 14.1 | 29.8 | 194.9 | 0.051 | 4.45 | 4.5 | 408 | 169.4 | 14.37 | 14.46
402:24 | 3899 | 250.1 | 151.1 | 115.3 | 35 | 14.1 | 29.9 | 202.5 | 0.05 | 4.45 | 4.5 | 408.7 | 169.3 | 14.42 | 14.51
402:36 | 3898 | 250.2 | 151.2 | 115.3 | 35 | 14.1 | 29.9 | 200.4 | 0.051 | 4.45 | 4.5 | 408.5 | 170.9 | 14.38 | 14.45
402:48 | 3898 | 250 | 151 | 115.4 | 34.9 | 14.1 | 29.8 | 202.3 | 0.048 | 4.45 | 4.51 | 408.4 | 171.6 | 14.38 | 14.51
403:00 | 3897 | 250 | 150.9 | 115.6 | 35.1 | 14.1 | 29.7 | 196.2 | 0.052 | 4.34 | 4.51 | 407.8 | 172.5 | 14.42 | 14.47
403:12 | 3900 | 250.1 | 150.9 | 115.6 | 35.1 | 14.1 | 29.7 | 199.8 | 0.05 | 4.44 | 4.5 | 407.4 | 169.5 | 14.39 | 14.45
403:24 | 3897 | 249.7 | 150.9 | 115.5 | 35.1 | 14.1 | 29.8 | 195.6 | 0.05 | 4.44 | 4.51 | 406.8 | 169.5 | 14.4 | 14.5
403:36 | 3899 | 250.1 | 150.9 | 115.2 | 35.1 | 14.1 | 29.8 | 200.8 | 0.05 | 4.44 | 4.51 | 406.8 | 168.8 | 14.4 | 14.51
403:48 | 3901 | 250.1 | 150.9 | 114.8 | 35.1 | 14.1 | 29.8 | 203.9 | 0.047 | 4.44 | 4.46 | 406.5 | 170.3 | 14.41 | 14.52
404:00 | 3900 | 250 | 150.9 | 114.7 | 34.9 | 14.1 | 29.9 | 198.2 | 0.052 | 4.44 | 4.51 | 406.8 | 169.5 | 14.39 | 14.52
404:12 | 3898 | 249.9 | 151 | 114.7 | 34.9 | 14.1 | 30 | 201.6 | 0.045 | 4.44 | 4.51 | 407.1 | 169.7 | 14.4 | 14.51
404:24 | 3898 | 250.3 | 151 | 114.7 | 34.9 | 14.1 | 30 | 202.9 | 0.051 | 4.53 | 4.5 | 406.9 | 169.6 | 14.4 | 14.47
404:36 | 3900 | 250 | 150.9 | 114.6 | 35 | 14.1 | 30.1 | 206.6 | 0.046 | 4.53 | 4.52 | 407 | 169.6 | 14.39 | 14.49
404:48 | 3900 | 249.7 | 151 | 114.6 | 34.9 | 14.1 | 30.1 | 192.3 | 0.047 | 4.53 | 4.51 | 407.1 | 170.2 | 14.44 | 14.5
405:00 | 3898 | 250.1 | 151 | 114.9 | 35.2 | 14.1 | 30.2 | 190.9 | 0.054 | 4.44 | 4.52 | 406.9 | 172.3 | 14.39 | 14.52
405:12 | 3898 | 250 | 151 | 115.1 | 35 | 14 | 30.1 | 192 | 0.05 | 4.44 | 4.51 | 406.4 | 172 | 14.4 | 14.49
405:24 | 3899 | 250.1 | 151 | 115.2 | 34.9 | 14 | 30.1 | 202 | 0.048 | 4.44 | 4.51 | 406.5 | 170.6 | 14.4 | 14.47
405:36 | 3898 | 250.1 | 151.1 | 115.5 | 34.8 | 14 | 30.1 | 198.3 | 0.052 | 4.45 | 4.51 | 406.6 | 169.3 | 14.4 | 14.49
405:48 | 3899 | 250 | 151 | 115.4 | 34.8 | 14 | 30.1 | 195.5 | 0.057 | 4.45 | 4.5 | 406.4 | 169.3 | 14.37 | 14.47
406:00 | 3899 | 249.9 | 151 | 115.3 | 34.8 | 14 | 30.1 | 199.9 | 0.05 | 4.45 | 4.51 | 406.3 | 170.1 | 14.39 | 14.44
406:12 | 3900 | 250.1 | 150.9 | 115.1 | 34.9 | 14 | 30.2 | 199 | 0.05 | 4.53 | 4.51 | 406.2 | 169.1 | 14.43 | 14.49
406:24 | 3898 | 250 | 150.8 | 115.2 | 34.9 | 14 | 30.1 | 199.6 | 0.056 | 4.53 | 4.52 | 406.6 | 172 | 14.38 | 14.49
406:36 | 3897 | 249.8 | 150.8 | 115 | 35 | 14 | 30.2 | 194.1 | 0.046 | 4.53 | 4.5 | 406.5 | 172.3 | 14.4 | 14.45
406:48 | 3898 | 249.8 | 151 | 115 | 35.2 | 14 | 30.4 | 201.3 | 0.049 | 4.44 | 4.51 | 407 | 169.7 | 14.38 | 14.51
407:00 | 3899 | 250 | 151 | 114.8 | 35.3 | 14.1 | 30.3 | 196.3 | 0.046 | 4.44 | 4.51 | 407.4 | 168 | 14.36 | 14.49
407:12 | 3898 | 250.1 | 150.9 | 114.5 | 35.3 | 14.2 | 30.2 | 205.8 | 0.046 | 4.44 | 4.51 | 407.3 | 168.7 | 14.39 | 14.5
407:24 | 3899 | 249.9 | 151 | 114.3 | 35.3 | 14.3 | 30.2 | 199.2 | 0.052 | 4.53 | 4.51 | 407.3 | 169 | 14.38 | 14.44
407:36 | 3899 | 249.7 | 151 | 114.2 | 35.4 | 14.3 | 30.2 | 206 | 0.045 | 4.53 | 4.52 | 407.2 | 172.4 | 14.37 | 14.52
407:48 | 3898 | 250.2 | 151 | 114.3 | 35.2 | 14.3 | 30.4 | 195.2 | 0.048 | 4.53 | 4.52 | 406.9 | 170.3 | 14.41 | 14.49
408:00 | 3902 | 249.7 | 151.1 | 115.1 | 35.2 | 14.4 | 30.4 | 201.4 | 0.05 | 4.53 | 4.51 | 406.5 | 169.8 | 14.41 | 14.49
408:12 | 3900 | 250 | 151.1 | 115.6 | 35.1 | 14.4 | 30.3 | 201.1 | 0.055 | 4.54 | 4.52 | 406.9 | 169.8 | 14.38 | 14.53
408:24 | 3898 | 249.8 | 151 | 115.7 | 35.2 | 14.4 | 30.2 | 197.9 | 0.054 | 4.54 | 4.51 | 406.6 | 170.2 | 14.39 | 14.45
408:36 | 3897 | 249.8 | 150.9 | 115.6 | 35.1 | 14.4 | 30.2 | 190.3 | 0.055 | 4.54 | 4.51 | 406.7 | 168.6 | 14.4 | 14.44
408:48 | 3898 | 250.2 | 150.8 | 115.2 | 35.1 | 14.4 | 30.2 | 200 | 0.049 | 4.44 | 4.51 | 407 | 169.1 | 14.37 | 14.44
409:00 | 3898 | 249.8 | 150.8 | 115.2 | 35.1 | 14.4 | 30.1 | 199.8 | 0.044 | 4.45 | 4.52 | 407.4 | 168.3 | 14.39 | 14.49
409:12 | 3899 | 250 | 150.9 | 114.7 | 35.1 | 14.4 | 30.1 | 203.8 | 0.05 | 4.53 | 4.5 | 407.5 | 169 | 14.4 | 14.43
409:24 | 3899 | 250.2 | 151 | 114.5 | 34.9 | 14.4 | 30.1 | 192.7 | 0.048 | 4.53 | 4.52 | 407.9 | 170.1 | 14.37 | 14.44
409:36 | 3898 | 250.3 | 151 | 114.6 | 34.9 | 14.4 | 30.3 | 199.4 | 0.049 | 4.53 | 4.52 | 408.1 | 171.1 | 14.4 | 14.47
409:48 | 3898 | 250.1 | 151.1 | 114.6 | 35 | 14.4 | 30.2 | 195.9 | 0.054 | 4.53 | 4.5 | 408.3 | 168.6 | 14.38 | 14.48
410:00 | 3898 | 250.1 | 151 | 114.5 | 35 | 14.4 | 30.2 | 200.8 | 0.052 | 4.45 | 4.52 | 408.4 | 169.2 | 14.39 | 14.5
410:12 | 3900 | 250.4 | 151 | 114.8 | 35 | 14.4 | 30.2 | 203.3 | 0.053 | 4.44 | 4.52 | 408.5 | 169.8 | 14.39 | 14.51
410:24 | 3901 | 250.2 | 150.9 | 115 | 34.9 | 14.4 | 30.3 | 198.8 | 0.055 | 4.44 | 4.51 | 408.2 | 169.5 | 14.39 | 14.48
410:36 | 3899 | 250.1 | 150.9 | 115 | 34.9 | 14.4 | 30.2 | 191.6 | 0.059 | 4.44 | 4.51 | 407.5 | 169.7 | 14.39 | 14.43
410:48 | 3901 | 250.2 | 151 | 115 | 35.1 | 14.4 | 30.2 | 199.9 | 0.051 | 4.44 | 4.51 | 407.4 | 170.7 | 14.37 | 14.49
411:00 | 3903 | 249.9 | 151 | 115.1 | 35 | 14.4 | 30.1 | 199.8 | 0.053 | 4.44 | 4.51 | 407.5 | 171 | 14.4 | 14.44
411:12 | 3901 | 249.9 | 150.9 | 115.2 | 34.9 | 14.4 | 30.2 | 196.7 | 0.05 | 4.44 | 4.5 | 407.4 | 169.4 | 14.37 | 14.46
411:24 | 3899 | 249.8 | 150.9 | 115.2 | 34.9 | 14.4 | 30.2 | 202.6 | 0.058 | 4.35 | 4.5 | 407.7 | 169.9 | 14.4 | 14.48
411:36 | 3898 | 250.2 | 150.9 | 115.4 | 34.8 | 14.4 | 30.2 | 199.9 | 0.051 | 4.44 | 4.5 | 408.1 | 170 | 14.38 | 14.44
411:48 | 3900 | 250.3 | 150.9 | 115.4 | 34.9 | 14.4 | 30.3 | 201.2 | 0.052 | 4.54 | 4.51 | 408.3 | 169.2 | 14.39 | 14.48
412:00 | 3898 | 250.1 | 151 | 115.4 | 34.7 | 14.3 | 30.3 | 202.7 | 0.054 | 4.54 | 4.51 | 408.1 | 168.9 | 14.36 | 14.44
412:12 | 3901 | 250.2 | 151 | 115.3 | 34.8 | 14.3 | 30.2 | 195.6 | 0.053 | 4.54 | 4.5 | 407.9 | 170.8 | 14.38 | 14.49
412:24 | 3901 | 250.1 | 151 | 115 | 34.8 | 14.3 | 30.2 | 199.4 | 0.052 | 4.45 | 4.5 | 407.8 | 170.6 | 14.39 | 14.48
412:36 | 3902 | 250.1 | 151 | 114.9 | 34.9 | 14.3 | 30.1 | 202.3 | 0.056 | 4.45 | 4.5 | 407.2 | 169.8 | 14.39 | 14.49
412:48 | 3899 | 250.1 | 150.9 | 114.7 | 34.8 | 14.3 | 30.2 | 196.9 | 0.053 | 4.45 | 4.5 | 407.3 | 172.7 | 14.38 | 14.45
413:00 | 3899 | 250 | 150.9 | 114.5 | 34.8 | 14.3 | 30.2 | 196.1 | 0.048 | 4.44 | 4.5 | 407 | 169.1 | 14.38 | 14.45
413:12 | 3899 | 250.2 | 151 | 114.5 | 34.8 | 14.2 | 30.1 | 205.9 | 0.048 | 4.44 | 4.51 | 407 | 168.6 | 14.39 | 14.44
413:24 | 3898 | 249.8 | 151 | 114.6 | 34.9 | 14.2 | 30.1 | 196.1 | 0.052 | 4.45 | 4.5 | 407.2 | 170.2 | 14.38 | 14.49
413:36 | 3898 | 250.2 | 151 | 114.8 | 34.8 | 14.2 | 30.1 | 198.6 | 0.051 | 4.45 | 4.5 | 406.7 | 170.5 | 14.4 | 14.48
413:48 | 3899 | 250.2 | 151 | 114.9 | 34.7 | 14.2 | 30.1 | 197.2 | 0.045 | 4.45 | 4.49 | 407.1 | 169.4 | 14.37 | 14.49
414:00 | 3900 | 249.8 | 151 | 114.9 | 34.9 | 14.2 | 30.1 | 205.4 | 0.045 | 4.45 | 4.5 | 407.1 | 171.4 | 14.4 | 14.47
414:12 | 3899 | 250 | 151 | 114.9 | 34.8 | 14.2 | 30.1 | 202.5 | 0.052 | 4.45 | 4.5 | 407.8 | 169.1 | 14.36 | 14.44
414:24 | 3898 | 250.1 | 151 | 114.9 | 34.9 | 14.2 | 30.1 | 201.7 | 0.053 | 4.45 | 4.51 | 407.7 | 169.7 | 14.39 | 14.47
414:36 | 3899 | 250 | 150.9 | 114.8 | 34.8 | 14.1 | 30.1 | 200.8 | 0.052 | 4.45 | 4.51 | 408.3 | 171.3 | 14.37 | 14.48
414:48 | 3899 | 249.8 | 150.9 | 114.9 | 34.8 | 14.1 | 30.1 | 199 | 0.054 | 4.45 | 4.5 | 408.1 | 169.5 | 14.4 | 14.49
415:00 | 3901 | 250.1 | 150.8 | 114.8 | 34.8 | 14.1 | 30.1 | 197 | 0.047 | 4.45 | 4.51 | 407.6 | 169.4 | 14.38 | 14.49
415:12 | 3900 | 249.9 | 150.8 | 114.9 | 34.9 | 14.1 | 30.1 | 194.5 | 0.048 | 4.44 | 4.51 | 407.9 | 169.6 | 14.38 | 14.48
415:24 | 3897 | 250 | 151 | 114.8 | 35 | 14.1 | 30.3 | 193.8 | 0.055 | 4.44 | 4.51 | 407.4 | 169.1 | 14.36 | 14.43
415:36 | 3898 | 250.1 | 151.2 | 115.1 | 35.1 | 14.1 | 30.3 | 193.5 | 0.046 | 4.44 | 4.5 | 407.1 | 170 | 14.38 | 14.43
415:48 | 3900 | 249.6 | 151.1 | 115.1 | 35.1 | 14.1 | 30.3 | 198.4 | 0.045 | 4.44 | 4.51 | 407 | 172.3 | 14.39 | 14.51
416:00 | 3899 | 249.9 | 151.1 | 115.3 | 35 | 14.1 | 30.1 | 203.5 | 0.05 | 4.45 | 4.5 | 407.2 | 170.7 | 14.33 | 14.46
416:12 | 3898 | 249.9 | 150.9 | 115.4 | 35.1 | 14.1 | 30.2 | 200 | 0.052 | 4.45 | 4.5 | 407.5 | 169.3 | 14.4 | 14.51
416:24 | 3898 | 250 | 150.9 | 115.4 | 35.1 | 14.1 | 30.2 | 197.2 | 0.052 | 4.45 | 4.5 | 407.5 | 171.4 | 14.39 | 14.47
416:36 | 3897 | 250 | 150.9 | 115.4 | 35.1 | 14.1 | 30.2 | 200.9 | 0.048 | 4.45 | 4.5 | 406.9 | 170.4 | 14.36 | 14.47
416:48 | 3898 | 249.9 | 151 | 115.1 | 34.9 | 14.1 | 30 | 200.9 | 0.051 | 4.54 | 4.51 | 407.7 | 168.8 | 14.37 | 14.48
417:00 | 3899 | 250 | 151 | 114.9 | 35 | 14.1 | 30 | 204.3 | 0.049 | 4.54 | 4.51 | 407.4 | 169.7 | 14.38 | 14.41
417:12 | 3901 | 250.1 | 150.9 | 114.7 | 35 | 14.1 | 30 | 203 | 0.056 | 4.54 | 4.5 | 407.1 | 168.3 | 14.37 | 14.45
417:24 | 3901 | 249.9 | 150.9 | 114.7 | 34.9 | 14.1 | 30 | 196.2 | 0.05 | 4.45 | 4.51 | 407.1 | 170 | 14.39 | 14.45
417:36 | 3899 | 250 | 150.9 | 114.5 | 35.1 | 14.1 | 29.9 | 203.8 | 0.053 | 4.44 | 4.51 | 407.4 | 169.7 | 14.41 | 14.5
417:48 | 3899 | 249.9 | 150.9 | 114.5 | 35 | 14.1 | 30 | 196.1 | 0.055 | 4.44 | 4.51 | 407.2 | 170.4 | 14.38 | 14.45
418:00 | 3899 | 250.1 | 151 | 114.6 | 34.9 | 14.1 | 30 | 203.1 | 0.05 | 4.44 | 4.49 | 407.2 | 168.9 | 14.39 | 14.51
418:12 | 3900 | 250.1 | 151 | 114.8 | 35.1 | 14.1 | 30 | 198.1 | 0.055 | 4.44 | 4.51 | 407.1 | 169.4 | 14.4 | 14.47
418:24 | 3899 | 250.1 | 151.2 | 115.1 | 35 | 14.1 | 30.1 | 193.8 | 0.053 | 4.54 | 4.51 | 407.3 | 170.6 | 14.42 | 14.48
418:36 | 3901 | 250 | 151.2 | 115.3 | 34.9 | 14.1 | 30 | 202.9 | 0.044 | 4.54 | 4.51 | 407.7 | 169.5 | 14.37 | 14.45
418:48 | 3898 | 250.1 | 151 | 115.6 | 34.9 | 14.1 | 30 | 197 | 0.052 | 4.54 | 4.51 | 408 | 169.2 | 14.38 | 14.48
419:00 | 3898 | 250.2 | 151 | 115.6 | 35 | 14.1 | 30 | 196.1 | 0.051 | 4.44 | 4.5 | 408.2 | 169.3 | 14.4 | 14.44
419:12 | 3901 | 250.1 | 150.9 | 115.3 | 35.1 | 14.1 | 30 | 199 | 0.051 | 4.44 | 4.51 | 408.8 | 170.8 | 14.38 | 14.43
419:24 | 3901 | 250.3 | 150.9 | 115.2 | 35.1 | 14.1 | 30 | 201.1 | 0.05 | 4.44 | 4.51 | 408.8 | 169.7 | 14.41 | 14.47
419:36 | 3898 | 250.1 | 150.9 | 115.1 | 35 | 14.1 | 30 | 200 | 0.043 | 4.45 | 4.51 | 409.2 | 170 | 14.39 | 14.48
419:48 | 3899 | 250.2 | 150.9 | 114.9 | 34.8 | 14.1 | 30 | 203.8 | 0.052 | 4.45 | 4.5 | 409.2 | 169.7 | 14.41 | 14.44
420:00 | 3900 | 250.3 | 151 | 114.7 | 34.8 | 14.1 | 30.1 | 207.6 | 0.047 | 4.45 | 4.5 | 408.4 | 170 | 14.39 | 14.42
420:12 | 3897 | 250.2 | 150.9 | 114.7 | 35 | 14.1 | 30.1 | 200.5 | 0.051 | 4.45 | 4.5 | 407.3 | 171 | 14.41 | 14.48
420:24 | 3901 | 249.8 | 151 | 114.7 | 34.9 | 14 | 30 | 201.4 | 0.052 | 4.44 | 4.51 | 406.7 | 169 | 14.41 | 14.49
420:36 | 3900 | 250 | 151 | 114.7 | 35.1 | 14 | 30.2 | 194.2 | 0.051 | 4.45 | 4.5 | 406.1 | 169.9 | 14.4 | 14.47
420:48 | 3899 | 249.9 | 150.9 | 114.6 | 35.2 | 14 | 30.2 | 202.7 | 0.052 | 4.45 | 4.5 | 405.9 | 170.7 | 14.38 | 14.49
421:00 | 3901 | 249.9 | 151 | 114.6 | 34.9 | 14 | 30.2 | 202.3 | 0.059 | 4.45 | 4.51 | 406.1 | 170.1 | 14.4 | 14.49
421:12 | 3899 | 250 | 151 | 114.6 | 34.8 | 14 | 30.1 | 200.3 | 0.061 | 4.44 | 4.5 | 406.1 | 169.9 | 14.4 | 14.4
421:24 | 3900 | 250.2 | 151 | 114.7 | 34.7 | 14 | 30.1 | 202.8 | 0.06 | 4.44 | 4.51 | 406.6 | 169.3 | 14.41 | 14.44
421:36 | 3899 | 250 | 151 | 114.9 | 34.6 | 13.9 | 30.1 | 198.8 | 0.056 | 4.45 | 4.51 | 406.7 | 169.8 | 14.38 | 14.46
421:48 | 3898 | 250 | 151.1 | 115.2 | 34.7 | 13.9 | 30.1 | 191.9 | 0.06 | 4.45 | 4.5 | 406.8 | 169.7 | 14.42 | 14.4
422:00 | 3898 | 250.2 | 151.1 | 115.2 | 34.7 | 13.8 | 30.1 | 205.2 | 0.05 | 4.45 | 4.5 | 406.7 | 170.1 | 14.4 | 14.5
422:12 | 3898 | 250 | 150.9 | 115.1 | 34.7 | 13.8 | 30.3 | 201.3 | 0.051 | 4.44 | 4.48 | 407 | 169.6 | 14.41 | 14.45
422:24 | 3900 | 250 | 150.9 | 115.2 | 34.7 | 13.7 | 30.1 | 200 | 0.05 | 4.45 | 4.51 | 407.1 | 168.7 | 14.38 | 14.48
422:36 | 3900 | 250.4 | 150.9 | 115.1 | 34.7 | 13.7 | 30.3 | 195.4 | 0.047 | 4.45 | 4.5 | 406.8 | 172.1 | 14.39 | 14.49
422:48 | 3899 | 250 | 151 | 115.1 | 34.7 | 13.6 | 30.3 | 200.7 | 0.053 | 4.45 | 4.5 | 407 | 170.8 | 14.38 | 14.46
423:00 | 3898 | 249.9 | 151.1 | 115.1 | 34.8 | 13.6 | 30.1 | 197.2 | 0.052 | 4.45 | 4.5 | 406.9 | 171.6 | 14.37 | 14.45
423:12 | 3901 | 250 | 151.1 | 115.2 | 34.7 | 13.6 | 30.3 | 193 | 0.05 | 4.45 | 4.5 | 407 | 169.8 | 14.4 | 14.46
423:24 | 3899 | 250 | 151 | 115.1 | 34.7 | 13.6 | 30.2 | 202.3 | 0.047 | 4.44 | 4.51 | 407.1 | 169.6 | 14.42 | 14.47
423:36 | 3902 | 249.5 | 150.9 | 115.2 | 34.9 | 13.6 | 30.3 | 194.2 | 0.045 | 4.44 | 4.51 | 407.5 | 170.8 | 14.39 | 14.46
423:48 | 3900 | 250 | 150.8 | 115.1 | 35 | 13.6 | 30 | 199.2 | 0.047 | 4.44 | 4.51 | 407.7 | 170.4 | 14.38 | 14.47
424:00 | 3899 | 249.7 | 150.8 | 115.1 | 35.2 | 13.6 | 29.9 | 199.4 | 0.042 | 4.44 | 4.5 | 408.3 | 170.2 | 14.39 | 14.49
424:12 | 3900 | 250.1 | 151 | 115.1 | 35.3 | 13.6 | 29.9 | 204.8 | 0.048 | 4.46 | 4.51 | 408.3 | 169.5 | 14.38 | 14.44
424:24 | 3899 | 249.9 | 151.1 | 115.1 | 35.6 | 13.6 | 30.1 | 207.7 | 0.043 | 4.46 | 4.49 | 407.9 | 170.7 | 14.41 | 14.48
424:36 | 3899 | 250.1 | 151.1 | 114.9 | 35.4 | 13.6 | 30 | 196.5 | 0.054 | 4.46 | 4.51 | 407.9 | 169.7 | 14.39 | 14.47
424:48 | 3898 | 250 | 151 | 114.8 | 35.4 | 13.6 | 30 | 201 | 0.044 | 4.44 | 4.51 | 407.7 | 170.9 | 14.38 | 14.48
425:00 | 3901 | 250.3 | 150.9 | 114.8 | 35.3 | 13.6 | 30.2 | 201.4 | 0.045 | 4.44 | 4.51 | 407.6 | 169 | 14.38 | 14.52
425:12 | 3899 | 249.9 | 150.8 | 114.6 | 35.2 | 13.7 | 30.2 | 203.3 | 0.046 | 4.45 | 4.51 | 407.9 | 170.5 | 14.37 | 14.46
425:24 | 3899 | 250.1 | 150.8 | 114.6 | 35.2 | 13.7 | 30.1 | 200.9 | 0.052 | 4.45 | 4.5 | 408.2 | 170.7 | 14.35 | 14.48
425:36 | 3899 | 249.9 | 150.9 | 114.8 | 35.1 | 13.7 | 30.1 | 200.9 | 0.046 | 4.45 | 4.51 | 408.1 | 170.4 | 14.34 | 14.49
425:48 | 3899 | 250.1 | 151.1 | 114.6 | 35 | 13.7 | 30 | 196.9 | 0.05 | 4.44 | 4.5 | 408.2 | 172.2 | 14.39 | 14.49
426:00 | 3900 | 250.4 | 151.1 | 114.7 | 35 | 13.7 | 30.1 | 200.3 | 0.048 | 4.43 | 4.52 | 408 | 172.3 | 14.34 | 14.48
426:12 | 3900 | 249.8 | 150.9 | 115 | 34.8 | 13.7 | 30 | 206.5 | 0.048 | 4.44 | 4.52 | 407.8 | 169 | 14.37 | 14.49
426:24 | 3900 | 250.2 | 150.9 | 115.3 | 34.9 | 13.7 | 30 | 205.8 | 0.054 | 4.44 | 4.51 | 407.3 | 169.8 | 14.39 | 14.48
426:36 | 3900 | 249.5 | 151 | 115.3 | 34.9 | 13.7 | 29.9 | 202.2 | 0.052 | 4.44 | 4.51 | 407.1 | 169.5 | 14.39 | 14.51
426:48 | 3898 | 250.2 | 150.9 | 115.5 | 34.9 | 13.7 | 29.9 | 200 | 0.048 | 4.44 | 4.51 | 407.4 | 169.2 | 14.39 | 14.48
427:00 | 3899 | 250.2 | 151 | 115.5 | 34.9 | 13.7 | 29.9 | 197.4 | 0.046 | 4.44 | 4.51 | 407.2 | 169.9 | 14.36 | 14.44
427:12 | 3901 | 250.2 | 151 | 115.4 | 34.9 | 13.7 | 30 | 199.5 | 0.044 | 4.44 | 4.51 | 407.3 | 169.9 | 14.38 | 14.44
427:24 | 3899 | 250.2 | 151 | 115.2 | 34.9 | 13.7 | 30 | 202.4 | 0.045 | 4.44 | 4.51 | 407.7 | 170 | 14.38 | 14.42
427:36 | 3898 | 250.1 | 150.8 | 115 | 35 | 13.7 | 30 | 205.6 | 0.044 | 4.44 | 4.51 | 407.9 | 169 | 14.39 | 14.49
427:48 | 3899 | 250 | 150.8 | 114.8 | 34.9 | 13.7 | 30 | 199.8 | 0.055 | 4.44 | 4.52 | 408 | 169.9 | 14.39 | 14.45
428:00 | 3902 | 250.1 | 151 | 114.6 | 34.9 | 13.7 | 30 | 197.2 | 0.044 | 4.44 | 4.51 | 407.8 | 169.5 | 14.38 | 14.51
428:12 | 3899 | 250 | 151 | 114.7 | 35.1 | 13.7 | 30.1 | 200.8 | 0.051 | 4.44 | 4.51 | 407.7 | 170.1 | 14.38 | 14.46
428:24 | 3901 | 250.3 | 151.1 | 114.5 | 35.2 | 13.7 | 30 | 203.1 | 0.055 | 4.44 | 4.51 | 407.7 | 171.3 | 14.42 | 14.47
428:36 | 3899 | 250.2 | 151 | 114.5 | 35 | 13.7 | 30.1 | 198 | 0.049 | 4.44 | 4.52 | 407.4 | 170.1 | 14.4 | 14.45
428:48 | 3901 | 250 | 150.9 | 114.7 | 35.1 | 13.7 | 30 | 203.5 | 0.05 | 4.44 | 4.51 | 407.5 | 168.6 | 14.4 | 14.44
429:00 | 3898 | 250.1 | 151 | 115 | 34.9 | 13.7 | 30.1 | 205.5 | 0.055 | 4.44 | 4.52 | 407.6 | 169.6 | 14.42 | 14.44
429:12 | 3899 | 250 | 150.9 | 115.3 | 34.9 | 13.7 | 30.2 | 196.6 | 0.041 | 4.43 | 4.5 | 408 | 170.2 | 14.42 | 14.44
429:24 | 3899 | 249.9 | 151 | 115.2 | 34.9 | 13.7 | 30.3 | 201.5 | 0.054 | 4.35 | 4.51 | 407.7 | 170.3 | 14.38 | 14.46
429:36 | 3899 | 249.9 | 151.2 | 115.6 | 34.9 | 13.7 | 30.3 | 194.3 | 0.05 | 4.53 | 4.5 | 407.9 | 169.5 | 14.42 | 14.44
429:48 | 3898 | 249.7 | 151 | 115.2 | 34.8 | 13.7 | 30.1 | 196.4 | 0.049 | 4.53 | 4.52 | 407.8 | 170 | 14.39 | 14.45
430:00 | 3898 | 250.1 | 150.9 | 115.3 | 34.8 | 13.7 | 30.3 | 206.1 | 0.041 | 4.53 | 4.5 | 408 | 169 | 14.39 | 14.47
430:12 | 3900 | 250.4 | 150.8 | 115.3 | 34.9 | 13.7 | 30.2 | 196.4 | 0.05 | 4.35 | 4.49 | 407.4 | 170.4 | 14.37 | 14.47
430:24 | 3899 | 250.2 | 150.9 | 115.2 | 34.9 | 13.7 | 30.3 | 201.1 | 0.052 | 4.44 | 4.51 | 407.4 | 170.1 | 14.37 | 14.47
430:36 | 3901 | 250.4 | 151 | 115.1 | 34.9 | 13.7 | 30.2 | 201.2 | 0.047 | 4.44 | 4.51 | 407 | 169.5 | 14.37 | 14.46
430:48 | 3901 | 250.1 | 151.1 | 115.1 | 34.9 | 13.7 | 30 | 206.2 | 0.05 | 4.44 | 4.51 | 407 | 169.6 | 14.33 | 14.43
431:00 | 3898 | 250.1 | 151 | 115.1 | 34.9 | 13.7 | 30 | 199.5 | 0.057 | 4.44 | 4.51 | 406.5 | 169.5 | 14.38 | 14.46
431:12 | 3899 | 250.2 | 150.9 | 115 | 35 | 13.7 | 30.1 | 200.2 | 0.054 | 4.45 | 4.5 | 406.7 | 169.8 | 14.4 | 14.49
431:24 | 3901 | 249.9 | 150.9 | 114.8 | 35 | 13.7 | 30.2 | 204.7 | 0.051 | 4.45 | 4.5 | 407.4 | 169.7 | 14.37 | 14.45
431:36 | 3898 | 250 | 150.9 | 114.8 | 35 | 13.7 | 30.1 | 203.5 | 0.052 | 4.45 | 4.51 | 407.7 | 170.4 | 14.39 | 14.45
431:48 | 3899 | 249.9 | 150.9 | 114.8 | 34.9 | 13.8 | 30.1 | 197.8 | 0.054 | 4.44 | 4.5 | 408.1 | 170.1 | 14.41 | 14.47
432:00 | 3901 | 250.1 | 150.9 | 114.6 | 34.9 | 13.8 | 30.1 | 199.7 | 0.046 | 4.44 | 4.51 | 408.1 | 170 | 14.39 | 14.45
432:12 | 3900 | 249.9 | 150.9 | 114.4 | 35.1 | 13.8 | 30.1 | 204.6 | 0.047 | 4.44 | 4.52 | 408.2 | 169.3 | 14.38 | 14.48
432:24 | 3902 | 249.9 | 150.9 | 114.4 | 35.1 | 13.8 | 30.1 | 207.1 | 0.055 | 4.44 | 4.51 | 408.3 | 169.9 | 14.36 | 14.41
432:36 | 3899 | 249.9 | 151.1 | 114.7 | 35.1 | 13.8 | 30.1 | 200.6 | 0.048 | 4.44 | 4.51 | 408 | 171.7 | 14.37 | 14.47
432:48 | 3898 | 250 | 151 | 114.9 | 35 | 13.8 | 30.1 | 204.6 | 0.048 | 4.44 | 4.51 | 407.3 | 170.7 | 14.36 | 14.48
433:00 | 3897 | 250 | 151 | 115.3 | 35.1 | 13.8 | 30.2 | 199.6 | 0.049 | 4.44 | 4.47 | 407 | 168.9 | 14.39 | 14.45
433:12 | 3900 | 250 | 150.9 | 115.4 | 35.2 | 13.9 | 30.3 | 209.4 | 0.047 | 4.53 | 4.51 | 407 | 170.6 | 14.4 | 14.5
433:24 | 3898 | 250 | 150.8 | 115.6 | 35.2 | 13.9 | 30.1 | 200.2 | 0.055 | 4.53 | 4.52 | 407.1 | 168.8 | 14.37 | 14.55
433:36 | 3900 | 250.4 | 151 | 115.5 | 35.2 | 13.9 | 30.1 | 205.9 | 0.048 | 4.53 | 4.52 | 407.4 | 171.5 | 14.35 | 14.42
433:48 | 3901 | 250.2 | 150.9 | 115.4 | 35.1 | 13.9 | 30.1 | 203.2 | 0.052 | 4.53 | 4.52 | 407.5 | 170.1 | 14.39 | 14.43
434:00 | 3899 | 250 | 151 | 115.2 | 35.1 | 13.9 | 30.1 | 198.4 | 0.041 | 4.53 | 4.5 | 407.8 | 169.1 | 14.41 | 14.47
434:12 | 3898 | 250 | 151 | 114.8 | 35.1 | 13.9 | 30.1 | 203 | 0.046 | 4.53 | 4.52 | 407.3 | 171.5 | 14.39 | 14.45
434:24 | 3900 | 250 | 150.9 | 114.7 | 35.1 | 13.9 | 30.1 | 204.5 | 0.052 | 4.54 | 4.52 | 407.1 | 169.9 | 14.39 | 14.48
434:36 | 3901 | 250.4 | 150.8 | 114.7 | 34.9 | 13.9 | 30.3 | 204.1 | 0.055 | 4.54 | 4.51 | 407.3 | 170.6 | 14.4 | 14.47
434:48 | 3902 | 250.2 | 150.8 | 114.7 | 34.9 | 14 | 30.1 | 197.2 | 0.049 | 4.54 | 4.49 | 407.3 | 170 | 14.4 | 14.48
435:00 | 3899 | 250.3 | 150.9 | 114.7 | 34.9 | 14 | 30.1 | 199.1 | 0.055 | 4.44 | 4.51 | 407 | 170.3 | 14.35 | 14.45
435:12 | 3900 | 249.8 | 151 | 114.7 | 35.1 | 14 | 30.1 | 204.6 | 0.053 | 4.44 | 4.51 | 406.8 | 170.6 | 14.37 | 14.5
435:24 | 3899 | 250 | 151.1 | 114.6 | 35.1 | 14 | 30.1 | 202.8 | 0.058 | 4.44 | 4.51 | 407.5 | 169.2 | 14.39 | 14.42
435:36 | 3898 | 250.2 | 150.9 | 114.8 | 35.1 | 14 | 30.2 | 202 | 0.055 | 4.44 | 4.47 | 407.5 | 170.5 | 14.39 | 14.5
435:48 | 3898 | 249.8 | 150.8 | 114.8 | 35.2 | 14 | 30.2 | 198.3 | 0.045 | 4.44 | 4.51 | 407.4 | 170.5 | 14.33 | 14.46
436:00 | 3898 | 249.9 | 150.8 | 114.8 | 35.2 | 14 | 30.2 | 198.6 | 0.056 | 4.54 | 4.52 | 407.7 | 169.6 | 14.35 | 14.49
436:12 | 3898 | 249.9 | 150.9 | 114.9 | 35 | 14.1 | 30.4 | 192.7 | 0.053 | 4.54 | 4.51 | 407.4 | 168.4 | 14.34 | 14.53
436:24 | 3898 | 250.1 | 150.9 | 114.9 | 35 | 14.1 | 30.4 | 206.6 | 0.056 | 4.54 | 4.51 | 407.3 | 169.2 | 14.33 | 14.45
436:36 | 3901 | 249.7 | 151.1 | 115.2 | 35 | 14.1 | 30.4 | 203 | 0.055 | 4.45 | 4.5 | 407 | 169.7 | 14.37 | 14.38
436:48 | 3898 | 249.8 | 151.1 | 115.3 | 35.2 | 14.1 | 30.4 | 206.8 | 0.048 | 4.45 | 4.51 | 406.5 | 170 | 14.37 | 14.46
437:00 | 3898 | 249.8 | 150.9 | 115.5 | 35.2 | 14.1 | 30.3 | 201.9 | 0.054 | 4.44 | 4.52 | 406.8 | 171.3 | 14.37 | 14.46
437:12 | 3901 | 250 | 151.1 | 115.6 | 34.9 | 14.1 | 30.4 | 204.9 | 0.053 | 4.44 | 4.51 | 406.5 | 168.5 | 14.39 | 14.49
437:24 | 3898 | 250.1 | 151.1 | 115.4 | 34.7 | 14.1 | 30.4 | 191.4 | 0.054 | 4.44 | 4.51 | 407 | 168.7 | 14.36 | 14.48
437:36 | 3898 | 250 | 150.9 | 115.1 | 34.7 | 14.1 | 30.4 | 209 | 0.053 | 4.44 | 4.51 | 407.5 | 169.8 | 14.37 | 14.47
437:48 | 3900 | 250 | 150.9 | 114.8 | 34.5 | 14.1 | 30.4 | 202.5 | 0.055 | 4.44 | 4.51 | 407.6 | 169.1 | 14.36 | 14.51
438:00 | 3899 | 250.2 | 150.8 | 114.8 | 34.5 | 14.1 | 30.4 | 206.9 | 0.052 | 4.36 | 4.49 | 407.8 | 169.6 | 14.38 | 14.47
438:12 | 3899 | 249.8 | 150.9 | 114.4 | 34.5 | 14 | 30.4 | 202 | 0.062 | 4.36 | 4.5 | 407.9 | 170.1 | 14.35 | 14.5
438:24 | 3900 | 250.2 | 151 | 114.4 | 34.5 | 14 | 30.4 | 205 | 0.065 | 4.45 | 4.5 | 407.8 | 169.4 | 14.37 | 14.53
438:36 | 3900 | 249.6 | 150.9 | 114.7 | 34.6 | 13.9 | 30.4 | 197 | 0.052 | 4.45 | 4.5 | 407.4 | 169.5 | 14.37 | 14.53
438:48 | 3899 | 249.9 | 151.1 | 114.9 | 34.6 | 13.9 | 30.4 | 201.8 | 0.054 | 4.45 | 4.51 | 406.9 | 169.2 | 14.38 | 14.46
439:00 | 3900 | 250.1 | 151.2 | 115.4 | 34.6 | 13.9 | 30.2 | 205.1 | 0.054 | 4.45 | 4.5 | 407.2 | 168.3 | 14.35 | 14.5
439:12 | 3899 | 250.1 | 150.9 | 115.4 | 34.7 | 13.8 | 30.2 | 195.6 | 0.049 | 4.45 | 4.5 | 407.2 | 169.2 | 14.38 | 14.47
439:24 | 3899 | 250 | 151 | 115.7 | 34.7 | 13.8 | 30.2 | 206.9 | 0.039 | 4.45 | 4.5 | 407.6 | 169.9 | 14.36 | 14.42
439:36 | 3898 | 249.9 | 150.9 | 115.2 | 34.8 | 13.8 | 30.1 | 203.4 | 0.045 | 4.45 | 4.5 | 407.9 | 169.7 | 14.36 | 14.42
439:48 | 3899 | 250.5 | 150.9 | 114.9 | 35.1 | 13.7 | 30.1 | 203.4 | 0.053 | 4.44 | 4.49 | 408.1 | 169.4 | 14.4 | 14.5
440:00 | 3899 | 249.6 | 150.9 | 114.8 | 35.2 | 13.7 | 30.1 | 200.2 | 0.044 | 4.44 | 4.51 | 408.4 | 170 | 14.36 | 14.47
440:12 | 3900 | 250 | 150.9 | 114.5 | 35.2 | 13.7 | 30.2 | 203.9 | 0.05 | 4.44 | 4.51 | 408.2 | 171.4 | 14.38 | 14.42
440:24 | 3901 | 250.1 | 151 | 114.3 | 35.3 | 13.8 | 30.3 | 201.1 | 0.048 | 4.44 | 4.51 | 407.9 | 170.4 | 14.37 | 14.46
440:36 | 3899 | 250.2 | 151.1 | 114.4 | 35.1 | 13.8 | 30.2 | 204.7 | 0.047 | 4.44 | 4.51 | 407.7 | 169.2 | 14.38 | 14.47
440:48 | 3900 | 249.8 | 151.1 | 114.6 | 35.2 | 13.8 | 30.2 | 206.6 | 0.046 | 4.45 | 4.51 | 406.9 | 169.8 | 14.37 | 14.44
441:00 | 3901 | 250.1 | 150.9 | 114.8 | 35.2 | 13.8 | 30.2 | 199.8 | 0.046 | 4.45 | 4.5 | 407.7 | 170.6 | 14.36 | 14.44
441:12 | 3899 | 250.2 | 150.9 | 115.1 | 35.2 | 13.8 | 30.1 | 196.7 | 0.052 | 4.54 | 4.5 | 407.7 | 170.5 | 14.34 | 14.47
441:24 | 3902 | 250.2 | 150.8 | 115 | 35 | 13.9 | 30 | 198.4 | 0.051 | 4.54 | 4.51 | 408.3 | 171.2 | 14.37 | 14.49
441:36 | 3898 | 250.1 | 150.9 | 115.3 | 35.1 | 13.9 | 30.2 | 202 | 0.057 | 4.54 | 4.5 | 408.7 | 169.6 | 14.39 | 14.48
441:48 | 3899 | 249.8 | 151 | 115.3 | 35.1 | 13.9 | 30.2 | 196 | 0.042 | 4.45 | 4.51 | 408.6 | 169 | 14.38 | 14.45
442:00 | 3899 | 250 | 151.1 | 115.6 | 35 | 13.9 | 30.2 | 202.1 | 0.049 | 4.44 | 4.51 | 408.8 | 169.8 | 14.4 | 14.47
442:12 | 3899 | 249.9 | 151.1 | 115.6 | 34.9 | 13.9 | 30.1 | 202.4 | 0.046 | 4.44 | 4.51 | 409 | 169.1 | 14.33 | 14.46
442:24 | 3899 | 250 | 150.9 | 114.9 | 34.9 | 13.9 | 30.2 | 201.1 | 0.049 | 4.44 | 4.51 | 408.4 | 169 | 14.34 | 14.47
442:36 | 3899 | 250 | 150.8 | 114.8 | 34.9 | 13.9 | 30.1 | 204.7 | 0.049 | 4.44 | 4.52 | 408.3 | 168.8 | 14.38 | 14.49
442:48 | 3901 | 250 | 150.7 | 114.5 | 34.9 | 14 | 30.2 | 195.5 | 0.05 | 4.53 | 4.51 | 407.9 | 171.4 | 14.37 | 14.49
443:00 | 3900 | 250 | 150.9 | 114.6 | 35.1 | 14 | 30.3 | 199.7 | 0.055 | 4.53 | 4.52 | 407.2 | 169.2 | 14.38 | 14.48
443:12 | 3900 | 250 | 151 | 114.4 | 35.1 | 14 | 30.3 | 192.5 | 0.048 | 4.53 | 4.52 | 407.7 | 168.2 | 14.37 | 14.48
443:24 | 3902 | 249.9 | 151.1 | 114.4 | 35.2 | 14 | 30.1 | 200.6 | 0.046 | 4.54 | 4.52 | 407.3 | 169.9 | 14.36 | 14.43
443:36 | 3900 | 249.8 | 151.1 | 114.8 | 35.1 | 14 | 30.2 | 202.1 | 0.051 | 4.54 | 4.51 | 407.8 | 168.3 | 14.37 | 14.49
443:48 | 3898 | 249.8 | 151.2 | 114.9 | 35.1 | 14 | 30.2 | 202.4 | 0.047 | 4.54 | 4.51 | 408.4 | 171.2 | 14.39 | 14.44
444:00 | 3898 | 250.2 | 151 | 115.2 | 35.1 | 14 | 30.2 | 204.1 | 0.049 | 4.53 | 4.52 | 408.6 | 170.3 | 14.33 | 14.46
444:12 | 3900 | 249.9 | 150.9 | 115.4 | 35.2 | 14 | 30.1 | 203.8 | 0.056 | 4.53 | 4.48 | 408.6 | 172.7 | 14.43 | 14.46
444:24 | 3898 | 250.2 | 151 | 115.4 | 35.2 | 14 | 30.1 | 200.8 | 0.047 | 4.53 | 4.52 | 408.3 | 170 | 14.37 | 14.44
444:36 | 3901 | 250.1 | 151 | 115.6 | 35.1 | 14 | 30.1 | 202.3 | 0.044 | 4.53 | 4.52 | 408.4 | 169.6 | 14.33 | 14.45
444:48 | 3899 | 250.1 | 151 | 115.6 | 35 | 14 | 30.1 | 203.4 | 0.052 | 4.53 | 4.53 | 407.9 | 169.2 | 14.35 | 14.47
445:00 | 3898 | 250.1 | 151 | 115.3 | 35 | 14 | 30.1 | 199.7 | 0.049 | 4.53 | 4.5 | 407.9 | 170.1 | 14.36 | 14.43
445:12 | 3899 | 250.1 | 150.9 | 115 | 35 | 14 | 30.1 | 202.9 | 0.049 | 4.53 | 4.52 | 408.1 | 169.5 | 14.35 | 14.45
445:24 | 3901 | 250.3 | 150.8 | 114.8 | 35 | 14 | 30.3 | 197.8 | 0.049 | 4.53 | 4.51 | 408.1 | 169.2 | 14.35 | 14.51
445:36 | 3899 | 249.9 | 150.9 | 114.4 | 35 | 14 | 30.1 | 202.2 | 0.044 | 4.53 | 4.52 | 408.3 | 169.4 | 14.38 | 14.44
445:48 | 3898 | 250.4 | 150.9 | 114.3 | 35.1 | 14 | 30.3 | 202.1 | 0.055 | 4.53 | 4.52 | 408.1 | 169.6 | 14.36 | 14.46
446:00 | 3898 | 250 | 151 | 114.4 | 35.1 | 14 | 30.2 | 200.2 | 0.054 | 4.53 | 4.51 | 408.6 | 169.2 | 14.37 | 14.45
446:12 | 3899 | 249.6 | 151 | 114.6 | 35 | 14.1 | 30.2 | 205.2 | 0.058 | 4.53 | 4.52 | 409.3 | 169.7 | 14.35 | 14.39
446:24 | 3898 | 250 | 151 | 115.1 | 34.9 | 14.1 | 30.2 | 200.1 | 0.049 | 4.53 | 4.52 | 409.4 | 169.6 | 14.37 | 14.42
446:36 | 3897 | 250 | 151.2 | 115.3 | 35 | 14.1 | 30.3 | 203.2 | 0.048 | 4.53 | 4.52 | 409.4 | 170.2 | 14.36 | 14.42
446:48 | 3898 | 249.9 | 151.1 | 115.6 | 35 | 14.1 | 30.2 | 207.8 | 0.05 | 4.53 | 4.51 | 409.7 | 170.1 | 14.36 | 14.5
447:00 | 3899 | 250 | 151 | 115.6 | 34.9 | 14.1 | 30.1 | 205 | 0.049 | 4.45 | 4.5 | 409.7 | 168.6 | 14.37 | 14.49
447:12 | 3898 | 250.2 | 150.9 | 115.6 | 34.8 | 14.1 | 30 | 206.7 | 0.052 | 4.45 | 4.52 | 409.3 | 170.5 | 14.37 | 14.44
447:24 | 3899 | 251.1 | 150.9 | 115.2 | 35 | 14.1 | 30 | 200.2 | 0.053 | 4.43 | 4.52 | 408.8 | 169.8 | 14.36 | 14.44
447:36 | 3898 | 249.9 | 150.9 | 114.7 | 34.9 | 14.1 | 30.1 | 201.4 | 0.055 | 4.54 | 4.5 | 408.1 | 171.1 | 14.4 | 14.46
447:48 | 3899 | 250.2 | 150.9 | 114.6 | 34.9 | 14.1 | 30 | 208.2 | 0.051 | 4.54 | 4.51 | 407.6 | 170.4 | 14.35 | 14.45
448:00 | 3900 | 249.8 | 151 | 114.6 | 34.8 | 14.1 | 30 | 207.3 | 0.048 | 4.54 | 4.52 | 407.8 | 171.3 | 14.34 | 14.45
448:12 | 3898 | 249.5 | 151 | 114.6 | 34.9 | 14.1 | 30.1 | 202.7 | 0.055 | 4.53 | 4.52 | 407.9 | 171.1 | 14.36 | 14.49
448:24 | 3899 | 250 | 151 | 114.6 | 35.2 | 14.1 | 30.1 | 199.1 | 0.047 | 4.53 | 4.5 | 407.9 | 170.4 | 14.36 | 14.44
448:36 | 3897 | 250.2 | 151.1 | 114.8 | 35.1 | 14.1 | 30.2 | 195.8 | 0.042 | 4.53 | 4.52 | 407.9 | 169.8 | 14.36 | 14.48
448:48 | 3899 | 250.1 | 151.1 | 114.8 | 35 | 14.1 | 30.2 | 201.7 | 0.05 | 4.53 | 4.52 | 407.8 | 168.4 | 14.38 | 14.47
449:00 | 3901 | 250.3 | 150.9 | 115.1 | 34.9 | 14.1 | 30.2 | 201.1 | 0.05 | 4.53 | 4.52 | 407.5 | 169.6 | 14.36 | 14.47
449:12 | 3901 | 249.9 | 150.9 | 115.1 | 35.1 | 14.1 | 30.2 | 198.1 | 0.056 | 4.53 | 4.52 | 407.7 | 171.9 | 14.39 | 14.46
449:24 | 3897 | 250.3 | 150.8 | 115.1 | 34.9 | 14.1 | 30.2 | 198.1 | 0.054 | 4.53 | 4.52 | 408.3 | 170.3 | 14.4 | 14.42
449:36 | 3898 | 250 | 150.9 | 115.3 | 34.8 | 14.1 | 30.2 | 198.4 | 0.05 | 4.53 | 4.52 | 408.1 | 169.5 | 14.36 | 14.44
449:48 | 3899 | 250 | 150.9 | 115.4 | 34.8 | 14.1 | 30.1 | 200.2 | 0.05 | 4.53 | 4.52 | 408.3 | 169.3 | 14.41 | 14.44
450:00 | 3899 | 250.1 | 151 | 115.5 | 35.1 | 14.1 | 30.1 | 202.7 | 0.053 | 4.53 | 4.52 | 408.6 | 170.3 | 14.38 | 14.43
450:12 | 3900 | 250.1 | 151 | 115.5 | 35.1 | 14.1 | 30.3 | 205.1 | 0.049 | 4.53 | 4.52 | 408.3 | 169.6 | 14.38 | 14.5
450:24 | 3898 | 250.2 | 151.1 | 115.1 | 35 | 14.1 | 30.1 | 203.8 | 0.052 | 4.53 | 4.52 | 408.8 | 169.5 | 14.38 | 14.41
450:36 | 3899 | 250.3 | 151 | 114.7 | 35 | 14.1 | 30.1 | 199.4 | 0.045 | 4.53 | 4.52 | 408.6 | 172 | 14.36 | 14.43
450:48 | 3897 | 250 | 150.9 | 114.7 | 34.9 | 14.1 | 30.1 | 200.2 | 0.051 | 4.53 | 4.52 | 408.3 | 170.7 | 14.34 | 14.44
451:00 | 3898 | 250 | 150.9 | 114.7 | 35.1 | 14.1 | 30.3 | 202.1 | 0.052 | 4.43 | 4.52 | 408.3 | 169.1 | 14.39 | 14.43
451:12 | 3899 | 250.3 | 150.9 | 114.4 | 35 | 14.1 | 30.1 | 200.9 | 0.049 | 4.53 | 4.52 | 408.4 | 169.4 | 14.36 | 14.46
451:24 | 3897 | 250.2 | 151.1 | 114.6 | 35 | 14.1 | 30.1 | 203 | 0.053 | 4.53 | 4.52 | 408.7 | 171.3 | 14.38 | 14.41
451:36 | 3898 | 250.4 | 151.2 | 115.1 | 35.1 | 14.1 | 30.1 | 201 | 0.056 | 4.53 | 4.52 | 409.3 | 171.4 | 14.36 | 14.49
451:48 | 3899 | 250 | 150.9 | 115.3 | 35 | 14.1 | 30.1 | 198.5 | 0.057 | 4.53 | 4.52 | 409 | 170.2 | 14.34 | 14.45
452:00 | 3898 | 250 | 150.8 | 115.2 | 35.1 | 14.1 | 30.1 | 201.1 | 0.047 | 4.43 | 4.52 | 408.9 | 171.2 | 14.36 | 14.42
452:12 | 3900 | 250.2 | 150.9 | 115.3 | 35 | 14.1 | 30.1 | 207.2 | 0.054 | 4.53 | 4.51 | 408.8 | 171.6 | 14.38 | 14.4
452:24 | 3901 | 250.1 | 150.9 | 115.5 | 34.9 | 14.1 | 30.2 | 198.6 | 0.055 | 4.53 | 4.52 | 408.5 | 169.1 | 14.37 | 14.45
452:36 | 3900 | 250.1 | 150.9 | 115.2 | 34.8 | 14.1 | 30.2 | 203 | 0.05 | 4.53 | 4.52 | 408.1 | 171 | 14.38 | 14.46
452:48 | 3898 | 250.2 | 150.9 | 114.8 | 34.7 | 14.1 | 30.3 | 200.6 | 0.05 | 4.53 | 4.51 | 407.8 | 169.9 | 14.36 | 14.46
453:00 | 3898 | 250.2 | 150.8 | 114.7 | 34.7 | 14.1 | 30.2 | 200.7 | 0.047 | 4.53 | 4.52 | 407.9 | 170.8 | 14.37 | 14.39
453:12 | 3897 | 250 | 150.8 | 114.6 | 34.8 | 14.1 | 30.3 | 202.4 | 0.047 | 4.53 | 4.52 | 408.3 | 169.9 | 14.4 | 14.48
453:24 | 3900 | 251.2 | 151.1 | 114.4 | 34.8 | 14.2 | 30.3 | 205 | 0.055 | 4.34 | 4.52 | 408.8 | 171 | 14.36 | 14.47
453:36 | 3898 | 249.6 | 151.1 | 114.7 | 34.9 | 14.2 | 30.2 | 205.2 | 0.048 | 4.34 | 4.51 | 408.7 | 170.6 | 14.38 | 14.49
453:48 | 3899 | 249.9 | 151.1 | 114.8 | 34.9 | 14.2 | 30.1 | 204.5 | 0.048 | 4.43 | 4.51 | 408.7 | 171.2 | 14.36 | 14.4
454:00 | 3898 | 249.9 | 150.9 | 114.9 | 34.9 | 14.2 | 30.2 | 200.8 | 0.051 | 4.53 | 4.52 | 408.3 | 170.2 | 14.38 | 14.45
454:12 | 3898 | 250.2 | 151 | 115.2 | 34.9 | 14.2 | 30.2 | 204.8 | 0.047 | 4.53 | 4.52 | 408.1 | 169.3 | 14.37 | 14.43
454:24 | 3899 | 250 | 151 | 115.3 | 34.9 | 14.2 | 30.1 | 202.5 | 0.048 | 4.53 | 4.5 | 408 | 170.2 | 14.35 | 14.46
454:36 | 3901 | 249.8 | 150.8 | 115.6 | 34.9 | 14.2 | 29.9 | 205.7 | 0.053 | 4.53 | 4.52 | 407.9 | 169.2 | 14.36 | 14.38
454:48 | 3898 | 249.9 | 150.9 | 115.6 | 34.9 | 14.2 | 30 | 199.6 | 0.045 | 4.53 | 4.51 | 408.1 | 170.2 | 14.38 | 14.43
455:00 | 3901 | 250 | 150.9 | 115.1 | 34.8 | 14.2 | 29.9 | 198.9 | 0.056 | 4.53 | 4.52 | 408.3 | 170 | 14.37 | 14.46
455:12 | 3897 | 250.3 | 150.9 | 114.8 | 34.9 | 14.2 | 29.9 | 206.4 | 0.051 | 4.53 | 4.51 | 408.2 | 169.4 | 14.38 | 14.44
455:24 | 3897 | 249.7 | 151.1 | 114.7 | 34.8 | 14.2 | 29.9 | 198.9 | 0.054 | 4.53 | 4.52 | 408.4 | 171.5 | 14.36 | 14.48
455:36 | 3897 | 249.9 | 151 | 114.6 | 34.9 | 14.2 | 29.9 | 203.4 | 0.049 | 4.53 | 4.52 | 408 | 172.3 | 14.37 | 14.39
455:48 | 3897 | 250.1 | 150.9 | 114.5 | 34.9 | 14.2 | 29.9 | 199.3 | 0.048 | 4.43 | 4.51 | 408.1 | 171.6 | 14.34 | 14.49
456:00 | 3900 | 250 | 150.9 | 114.4 | 34.9 | 14.2 | 30 | 203.3 | 0.047 | 4.44 | 4.49 | 408.6 | 170.2 | 14.37 | 14.45
456:12 | 3902 | 249.9 | 151 | 114.6 | 35 | 14.2 | 30.1 | 204.8 | 0.042 | 4.53 | 4.51 | 408.3 | 168.9 | 14.35 | 14.43
456:24 | 3898 | 250 | 151.1 | 114.6 | 34.8 | 14.2 | 29.9 | 200.9 | 0.048 | 4.53 | 4.52 | 408.7 | 169.9 | 14.38 | 14.45
456:36 | 3902 | 250.2 | 151.1 | 115 | 34.9 | 14.2 | 30.1 | 201.2 | 0.042 | 4.53 | 4.51 | 408.7 | 170.3 | 14.37 | 14.46
456:48 | 3902 | 250.2 | 150.9 | 115.3 | 35 | 14.2 | 30.2 | 205.6 | 0.047 | 4.54 | 4.51 | 408.7 | 169.9 | 14.34 | 14.5
457:00 | 3898 | 250.1 | 150.9 | 115.4 | 35.1 | 14.2 | 30.1 | 201.9 | 0.049 | 4.54 | 4.51 | 408.6 | 169.3 | 14.38 | 14.49
457:12 | 3899 | 250 | 150.9 | 115.6 | 34.8 | 14.2 | 30.1 | 204.3 | 0.05 | 4.54 | 4.52 | 408.4 | 170.5 | 14.36 | 14.44
457:24 | 3898 | 249.9 | 151 | 115.6 | 34.9 | 14.2 | 30.2 | 204.9 | 0.05 | 4.53 | 4.5 | 408.2 | 169 | 14.36 | 14.44
457:36 | 3901 | 249.8 | 151.2 | 115.6 | 34.8 | 14.2 | 30.1 | 195.6 | 0.052 | 4.45 | 4.5 | 407.9 | 169.4 | 14.36 | 14.42
457:48 | 3897 | 249.9 | 151.1 | 115.3 | 34.9 | 14.2 | 30.1 | 199.4 | 0.053 | 4.45 | 4.5 | 407.7 | 171 | 14.35 | 14.45
458:00 | 3898 | 250.1 | 150.8 | 115.1 | 34.8 | 14.2 | 30.2 | 204.2 | 0.049 | 4.54 | 4.51 | 407.9 | 169.4 | 14.35 | 14.44
458:12 | 3898 | 250.1 | 150.8 | 114.9 | 35 | 14.2 | 30.2 | 199.4 | 0.05 | 4.54 | 4.51 | 408.2 | 169.6 | 14.37 | 14.4
458:24 | 3901 | 250.3 | 150.9 | 114.7 | 34.9 | 14.2 | 30.1 | 199.5 | 0.048 | 4.54 | 4.51 | 408.1 | 169 | 14.37 | 14.45
458:36 | 3899 | 249.9 | 151 | 114.7 | 34.9 | 14.2 | 30.1 | 200.4 | 0.049 | 4.45 | 4.51 | 408.3 | 169.8 | 14.36 | 14.43
458:48 | 3900 | 250 | 151 | 114.7 | 34.8 | 14.2 | 30.2 | 197 | 0.052 | 4.45 | 4.5 | 408.4 | 170 | 14.36 | 14.44
459:00 | 3901 | 250.1 | 151.1 | 114.6 | 34.9 | 14.2 | 30.1 | 204.1 | 0.048 | 4.45 | 4.5 | 408.1 | 169.7 | 14.38 | 14.42
459:12 | 3899 | 249.8 | 150.9 | 114.4 | 34.9 | 14.2 | 30.1 | 198.4 | 0.045 | 4.35 | 4.51 | 408.1 | 169.7 | 14.37 | 14.43
459:24 | 3900 | 250.6 | 150.8 | 114.7 | 35 | 14.2 | 30.1 | 203.6 | 0.05 | 4.34 | 4.5 | 408 | 169.8 | 14.39 | 14.46
459:36 | 3900 | 249.8 | 150.8 | 115 | 34.9 | 14.2 | 30.1 | 201.7 | 0.052 | 4.34 | 4.51 | 408 | 169.5 | 14.38 | 14.46
459:48 | 3899 | 249.7 | 151.1 | 115.3 | 34.9 | 14.2 | 30.1 | 201.5 | 0.049 | 4.44 | 4.52 | 408.3 | 170.1 | 14.36 | 14.48
460:00 | 3899 | 249.9 | 151.1 | 115.6 | 34.9 | 14.2 | 30.1 | 199.3 | 0.051 | 4.44 | 4.51 | 408.7 | 168.8 | 14.35 | 14.44
460:12 | 3898 | 250.7 | 151.1 | 115.6 | 34.8 | 14.2 | 30.1 | 207.6 | 0.05 | 4.44 | 4.5 | 409.2 | 171.8 | 14.33 | 14.38
460:24 | 3900 | 249.7 | 150.9 | 115.3 | 34.8 | 14.2 | 30.2 | 204.4 | 0.047 | 4.35 | 4.51 | 409.1 | 170.7 | 14.38 | 14.43
460:36 | 3898 | 250.1 | 150.9 | 115.1 | 34.9 | 14.2 | 30.1 | 202.2 | 0.05 | 4.44 | 4.52 | 409.5 | 170.2 | 14.37 | 14.43
460:48 | 3901 | 250.2 | 150.8 | 114.8 | 34.9 | 14.2 | 30.1 | 200.3 | 0.053 | 4.45 | 4.51 | 409 | 169.2 | 14.36 | 14.44
461:00 | 3899 | 249.8 | 150.8 | 114.7 | 34.9 | 14.1 | 30.1 | 203.7 | 0.045 | 4.45 | 4.5 | 408.4 | 168.7 | 14.38 | 14.46
461:12 | 3901 | 249.6 | 150.9 | 114.3 | 35 | 14.1 | 30.1 | 198.8 | 0.042 | 4.45 | 4.5 | 408.3 | 172.4 | 14.31 | 14.44
461:24 | 3899 | 250.1 | 151.1 | 114.4 | 34.9 | 14.1 | 30 | 207.5 | 0.05 | 4.44 | 4.51 | 408.6 | 170.6 | 14.34 | 14.47
461:36 | 3899 | 249.8 | 151 | 114.6 | 34.9 | 14.1 | 30 | 205.5 | 0.055 | 4.44 | 4.52 | 408.6 | 170.2 | 14.35 | 14.44
461:48 | 3898 | 250 | 151.1 | 115 | 35 | 14.1 | 29.9 | 204.9 | 0.051 | 4.45 | 4.51 | 408.6 | 170.7 | 14.33 | 14.39
462:00 | 3897 | 249.9 | 151 | 115.3 | 35.1 | 14.1 | 29.9 | 204.2 | 0.055 | 4.54 | 4.5 | 408.7 | 171 | 14.33 | 14.46
462:12 | 3897 | 250.1 | 150.9 | 115.6 | 35.1 | 14.1 | 29.8 | 201.5 | 0.046 | 4.54 | 4.51 | 407.8 | 169.4 | 14.32 | 14.44
462:24 | 3897 | 250 | 151.1 | 115.6 | 35.1 | 14.1 | 29.9 | 201.7 | 0.048 | 4.54 | 4.51 | 408.1 | 169.3 | 14.35 | 14.48
462:36 | 3898 | 250.2 | 151 | 115.3 | 35.1 | 14.1 | 29.9 | 205.4 | 0.056 | 4.44 | 4.51 | 407.9 | 169.4 | 14.35 | 14.43
462:48 | 3897 | 249.8 | 150.9 | 115.1 | 34.9 | 14.1 | 29.9 | 195.8 | 0.053 | 4.44 | 4.52 | 407.9 | 170 | 14.34 | 14.39
463:00 | 3898 | 250 | 150.9 | 114.9 | 35 | 14.1 | 30 | 203.3 | 0.054 | 4.54 | 4.51 | 407.9 | 168.9 | 14.36 | 14.41
463:12 | 3899 | 250.1 | 150.8 | 114.8 | 35.1 | 14.1 | 30 | 200.4 | 0.046 | 4.54 | 4.51 | 407.7 | 168.9 | 14.37 | 14.45
463:24 | 3899 | 250.4 | 150.8 | 114.7 | 35.1 | 14.1 | 29.9 | 193.6 | 0.049 | 4.54 | 4.51 | 407.6 | 169.1 | 14.35 | 14.45
463:36 | 3900 | 250 | 151.1 | 114.6 | 35 | 14.1 | 30 | 203.4 | 0.056 | 4.44 | 4.51 | 408.6 | 169.1 | 14.34 | 14.44
463:48 | 3898 | 250 | 151.1 | 114.3 | 34.9 | 14.1 | 29.9 | 203.1 | 0.055 | 4.54 | 4.51 | 409 | 169.8 | 14.37 | 14.43
464:00 | 3898 | 250.1 | 151 | 114.3 | 34.9 | 14.1 | 29.9 | 199.8 | 0.051 | 4.54 | 4.51 | 409 | 168.5 | 14.36 | 14.42
464:12 | 3901 | 249.8 | 150.9 | 114.6 | 34.9 | 14.1 | 30.1 | 202.7 | 0.05 | 4.54 | 4.51 | 409.1 | 169.4 | 14.34 | 14.48
464:24 | 3898 | 250 | 150.9 | 114.8 | 34.9 | 14.1 | 30 | 200.2 | 0.053 | 4.44 | 4.51 | 409.6 | 169.8 | 14.37 | 14.46
464:36 | 3900 | 250.1 | 150.9 | 115.1 | 34.9 | 14.1 | 30 | 200.6 | 0.056 | 4.45 | 4.52 | 410 | 170 | 14.36 | 14.43
464:48 | 3900 | 251.2 | 151 | 115.2 | 34.9 | 14.1 | 30.1 | 203.4 | 0.064 | 4.45 | 4.5 | 410 | 171 | 14.35 | 14.41
465:00 | 3899 | 249.8 | 151.1 | 115.2 | 34.9 | 14.1 | 30.2 | 204 | 0.054 | 4.45 | 4.5 | 409.5 | 170.1 | 14.35 | 14.49
465:12 | 3901 | 249.8 | 151.2 | 115.5 | 34.9 | 14.1 | 30.2 | 202.7 | 0.053 | 4.46 | 4.51 | 408.8 | 170.6 | 14.37 | 14.44
465:24 | 3902 | 250.5 | 150.9 | 115.6 | 34.9 | 14.1 | 30.2 | 205.3 | 0.047 | 4.46 | 4.49 | 407.1 | 173.4 | 14.33 | 14.49
465:36 | 3899 | 250.1 | 150.9 | 115.6 | 35 | 14.1 | 30.1 | 204.6 | 0.049 | 4.46 | 4.5 | 405.9 | 170.1 | 14.35 | 14.44
465:48 | 3901 | 250 | 150.9 | 115.2 | 35 | 14.1 | 30.1 | 199.6 | 0.051 | 4.54 | 4.51 | 405.9 | 170.5 | 14.34 | 14.45
466:00 | 3898 | 249.8 | 150.9 | 114.9 | 34.9 | 14.1 | 30.3 | 192.3 | 0.054 | 4.54 | 4.51 | 406 | 169.2 | 14.35 | 14.45
466:12 | 3901 | 249.8 | 150.9 | 114.5 | 34.9 | 14.1 | 30.1 | 201.7 | 0.05 | 4.54 | 4.51 | 406.3 | 170.7 | 14.37 | 14.42
466:24 | 3898 | 250 | 151 | 114.3 | 34.9 | 14.1 | 30.3 | 203.2 | 0.043 | 4.44 | 4.51 | 406.6 | 170 | 14.38 | 14.43
466:36 | 3901 | 250.3 | 150.9 | 114.3 | 34.9 | 14.1 | 30.3 | 205.9 | 0.052 | 4.44 | 4.51 | 406.8 | 171 | 14.37 | 14.48
466:48 | 3898 | 249.8 | 151 | 114.6 | 34.9 | 14.1 | 30.3 | 203.4 | 0.046 | 4.44 | 4.51 | 407.4 | 169.6 | 14.36 | 14.42
467:00 | 3898 | 250.1 | 151 | 115.1 | 34.9 | 14.1 | 30.2 | 198.7 | 0.049 | 4.54 | 4.51 | 407.2 | 169.4 | 14.35 | 14.43
467:12 | 3899 | 250 | 151 | 115.1 | 34.9 | 14.1 | 30.2 | 201.3 | 0.051 | 4.54 | 4.51 | 407.5 | 172.8 | 14.38 | 14.46
467:24 | 3899 | 250 | 151.1 | 115.2 | 34.9 | 14.1 | 30.1 | 194.4 | 0.048 | 4.54 | 4.51 | 407.5 | 169.7 | 14.36 | 14.45
467:36 | 3900 | 251.3 | 151.2 | 115.6 | 34.9 | 14.1 | 30.2 | 203.5 | 0.051 | 4.54 | 4.5 | 407.5 | 170.1 | 14.42 | 14.42
467:48 | 3899 | 249.9 | 151 | 115.6 | 34.9 | 14.1 | 30.1 | 195.8 | 0.05 | 4.55 | 4.5 | 407.4 | 170.5 | 14.39 | 14.43
468:00 | 3900 | 250.2 | 150.9 | 115.3 | 34.9 | 14.1 | 30.1 | 210.2 | 0.054 | 4.55 | 4.5 | 407.4 | 169.3 | 14.45 | 14.45 | 3520 | 3270
468:12 | 3897 | 250 | 150.9 | 115.2 | 34.9 | 14.1 | 30.1 | 203.9 | 0.049 | 4.55 | 4.51 | 407.2 | 169.4 | 14.4 | 14.46
468:24 | 3900 | 250 | 150.8 | 114.8 | 34.9 | 14.1 | 30.2 | 202.8 | 0.049 | 4.44 | 4.51 | 407.3 | 172.4 | 14.41 | 14.49
468:36 | 3898 | 249.8 | 150.8 | 114.6 | 34.9 | 14.1 | 30 | 202.7 | 0.051 | 4.44 | 4.51 | 407.3 | 170.1 | 14.39 | 14.42
468:48 | 3899 | 250.2 | 150.9 | 114.5 | 34.9 | 14.1 | 30.1 | 199.6 | 0.046 | 4.44 | 4.51 | 407.9 | 169.7 | 14.41 | 14.43
469:00 | 3898 | 250 | 151 | 114.4 | 35 | 14.1 | 29.9 | 205.5 | 0.052 | 4.44 | 4.52 | 408.1 | 172.7 | 14.36 | 14.47
469:12 | 3901 | 250.4 | 150.9 | 114.4 | 35 | 14.1 | 29.9 | 198.7 | 0.054 | 4.43 | 4.51 | 408.1 | 171.9 | 14.42 | 14.47
469:24 | 3899 | 250.2 | 151 | 114.7 | 35.1 | 14.1 | 29.9 | 199.2 | 0.055 | 4.54 | 4.5 | 408 | 169.6 | 14.4 | 14.43
469:36 | 3899 | 249.9 | 151.1 | 115.2 | 34.9 | 14.1 | 29.9 | 204 | 0.05 | 4.54 | 4.51 | 408.2 | 169.3 | 14.4 | 14.48
469:48 | 3901 | 250.1 | 151.1 | 115.1 | 35.1 | 14.1 | 30 | 206.4 | 0.05 | 4.54 | 4.51 | 407.9 | 170.8 | 14.38 | 14.46
470:00 | 3899 | 249.9 | 150.9 | 115.6 | 35.1 | 14.1 | 30 | 200.9 | 0.054 | 4.45 | 4.5 | 407.2 | 168.7 | 14.39 | 14.45
470:12 | 3898 | 249.9 | 150.9 | 115.7 | 34.9 | 14.1 | 30 | 196.3 | 0.054 | 4.45 | 4.5 | 407.2 | 169 | 14.39 | 14.39
470:24 | 3898 | 250.2 | 151.1 | 115.3 | 34.9 | 14.1 | 30.1 | 197.1 | 0.049 | 4.45 | 4.51 | 407.8 | 170.4 | 14.4 | 14.45
470:36 | 3904 | 249.8 | 150.8 | 115.1 | 34.9 | 14.1 | 30 | 202.5 | 0.05 | 4.53 | 4.52 | 407.9 | 169.1 | 14.39 | 14.46
470:48 | 3901 | 249.8 | 150.8 | 114.9 | 34.8 | 14.1 | 30 | 198.4 | 0.054 | 4.53 | 4.52 | 407.8 | 170.8 | 14.4 | 14.47
471:00 | 3898 | 249.9 | 150.8 | 115 | 34.8 | 14.1 | 29.9 | 205.3 | 0.046 | 4.53 | 4.51 | 407.5 | 169.7 | 14.41 | 14.4
471:12 | 3900 | 250 | 150.9 | 114.8 | 34.9 | 14.1 | 30.1 | 205.6 | 0.048 | 4.35 | 4.5 | 407.7 | 168.9 | 14.38 | 14.48
471:24 | 3901 | 250.3 | 151 | 115.1 | 34.9 | 14.1 | 30.1 | 205.4 | 0.049 | 4.43 | 4.51 | 407.4 | 168.8 | 14.38 | 14.42
471:36 | 3899 | 250.4 | 151 | 114.8 | 34.8 | 14.1 | 30.2 | 203.7 | 0.054 | 4.43 | 4.52 | 407.2 | 169.9 | 14.43 | 14.44
471:48 | 3901 | 250.2 | 151 | 114.7 | 34.9 | 14.1 | 30.1 | 201 | 0.048 | 4.44 | 4.52 | 407.4 | 169.9 | 14.4 | 14.44
472:00 | 3899 | 250.4 | 151 | 114.7 | 34.9 | 14.1 | 30.2 | 195.2 | 0.058 | 4.44 | 4.51 | 407.6 | 169.2 | 14.39 | 14.41
472:12 | 3899 | 250.2 | 151 | 114.8 | 35.1 | 14.1 | 30.1 | 201.7 | 0.05 | 4.44 | 4.5 | 407.4 | 169.6 | 14.4 | 14.44
472:24 | 3900 | 250.5 | 151 | 114.7 | 35.1 | 14.1 | 30.1 | 202.5 | 0.051 | 4.44 | 4.51 | 407.8 | 170.8 | 14.37 | 14.43
472:36 | 3900 | 250.2 | 151.1 | 114.8 | 35 | 14.1 | 30.1 | 198.4 | 0.057 | 4.53 | 4.51 | 408.1 | 169 | 14.4 | 14.49
472:48 | 3899 | 250 | 151 | 114.7 | 35 | 14 | 30.1 | 197.6 | 0.049 | 4.53 | 4.52 | 408.1 | 168.6 | 14.43 | 14.43
473:00 | 3898 | 250.3 | 151 | 114.9 | 34.9 | 14 | 30.1 | 196.4 | 0.051 | 4.53 | 4.51 | 407.7 | 169.7 | 14.38 | 14.46
473:12 | 3899 | 249.9 | 150.9 | 115.1 | 34.8 | 14 | 30.1 | 205.4 | 0.05 | 4.44 | 4.51 | 407.3 | 170.5 | 14.41 | 14.39
473:24 | 3898 | 250 | 150.9 | 114.9 | 34.9 | 14 | 30.1 | 198 | 0.051 | 4.44 | 4.52 | 407.2 | 169.8 | 14.42 | 14.45
473:36 | 3898 | 249.9 | 151.1 | 114.9 | 35 | 14 | 30.1 | 197.3 | 0.046 | 4.43 | 4.51 | 407.5 | 171.2 | 14.4 | 14.44
473:48 | 3900 | 250.2 | 151.2 | 114.8 | 35 | 14 | 30.1 | 197.9 | 0.046 | 4.53 | 4.6 | 407.4 | 169.9 | 14.41 | 14.44
474:00 | 3899 | 250.5 | 151.1 | 114.8 | 35 | 14 | 30.2 | 202.6 | 0.046 | 4.53 | 4.52 | 407.4 | 169.8 | 14.4 | 14.46
474:12 | 3899 | 249.8 | 150.9 | 114.9 | 34.9 | 14 | 30.2 | 204.1 | 0.046 | 4.53 | 4.51 | 407.4 | 170.1 | 14.38 | 14.41
474:24 | 3899 | 250 | 150.8 | 114.9 | 34.9 | 14 | 30.2 | 203.4 | 0.049 | 4.45 | 4.51 | 407.6 | 170.2 | 14.38 | 14.44
474:36 | 3901 | 249.9 | 150.8 | 115 | 34.9 | 14 | 30.1 | 201.7 | 0.045 | 4.45 | 4.5 | 407.5 | 169.1 | 14.42 | 14.46
474:48 | 3899 | 249.9 | 150.9 | 115 | 34.9 | 14 | 30.1 | 204.1 | 0.052 | 4.45 | 4.51 | 407.3 | 169.3 | 14.4 | 14.43
475:00 | 3899 | 250 | 151 | 115 | 34.9 | 14 | 30.1 | 204.6 | 0.047 | 4.44 | 4.51 | 407.3 | 170.1 | 14.38 | 14.44
475:12 | 3901 | 250.2 | 151.1 | 115.2 | 35 | 14 | 30.1 | 206.6 | 0.053 | 4.44 | 4.51 | 407.6 | 172 | 14.39 | 14.43
475:24 | 3898 | 250 | 151.1 | 115.2 | 35 | 14 | 30.1 | 206.1 | 0.057 | 4.44 | 4.5 | 407.8 | 170.1 | 14.4 | 14.45
475:36 | 3899 | 250.1 | 151 | 115.2 | 34.9 | 14 | 30.3 | 200.5 | 0.044 | 4.53 | 4.51 | 407.5 | 170.2 | 14.42 | 14.47
475:48 | 3899 | 249.9 | 150.8 | 115.2 | 34.9 | 14 | 30.1 | 202.1 | 0.048 | 4.55 | 4.52 | 407.8 | 171.9 | 14.37 | 14.43
476:00 | 3898 | 249.9 | 150.8 | 115.2 | 35 | 14 | 30.1 | 205.2 | 0.047 | 4.55 | 4.5 | 407.7 | 169.2 | 14.39 | 14.45
476:12 | 3899 | 249.7 | 150.9 | 115.2 | 35.1 | 14 | 30.1 | 198.1 | 0.041 | 4.55 | 4.51 | 407.8 | 169.9 | 14.41 | 14.46
476:24 | 3901 | 250.3 | 151 | 115.2 | 34.9 | 14 | 30.1 | 201.5 | 0.046 | 4.53 | 4.52 | 407.4 | 169.3 | 14.4 | 14.45
476:36 | 3902 | 250 | 150.9 | 115.2 | 34.9 | 14 | 30.3 | 194.6 | 0.053 | 4.53 | 4.5 | 407 | 169.5 | 14.38 | 14.49
476:48 | 3897 | 250.2 | 151.1 | 115.1 | 34.9 | 14 | 30.2 | 200.5 | 0.041 | 4.53 | 4.51 | 407.1 | 170.9 | 14.39 | 14.44
477:00 | 3897 | 250 | 151 | 115 | 34.9 | 14 | 30.1 | 196.1 | 0.047 | 4.53 | 4.52 | 407.5 | 168.6 | 14.4 | 14.44
477:12 | 3900 | 250.2 | 150.9 | 114.9 | 34.9 | 14 | 30.3 | 203.9 | 0.045 | 4.53 | 4.48 | 407.7 | 171 | 14.42 | 14.45
477:24 | 3898 | 250.1 | 150.7 | 114.8 | 34.9 | 13.9 | 30.1 | 200.9 | 0.047 | 4.44 | 4.52 | 408 | 170.3 | 14.4 | 14.47
477:36 | 3899 | 250 | 150.8 | 114.9 | 34.8 | 13.9 | 30.2 | 196.8 | 0.048 | 4.44 | 4.51 | 407.5 | 169.8 | 14.38 | 14.48
477:48 | 3897 | 250 | 151.2 | 114.9 | 34.9 | 13.9 | 30.1 | 196.4 | 0.058 | 4.44 | 4.51 | 407.5 | 171.3 | 14.39 | 14.45
478:00 | 3898 | 250 | 151.1 | 114.8 | 34.9 | 13.9 | 30.1 | 198.3 | 0.052 | 4.44 | 4.51 | 407.6 | 169.7 | 14.37 | 14.41
478:12 | 3900 | 250 | 150.9 | 114.8 | 35 | 13.9 | 30.2 | 199.2 | 0.05 | 4.53 | 4.51 | 406.9 | 170.5 | 14.39 | 14.47
478:24 | 3899 | 250.2 | 150.7 | 114.8 | 35.1 | 13.9 | 30.2 | 205.2 | 0.055 | 4.53 | 4.52 | 407.3 | 169 | 14.4 | 14.43
478:36 | 3899 | 250.2 | 150.9 | 114.7 | 35.1 | 13.9 | 30.2 | 200.3 | 0.045 | 4.53 | 4.52 | 407.5 | 169.9 | 14.41 | 14.47
478:48 | 3901 | 249.7 | 151 | 114.8 | 35 | 13.9 | 30.2 | 196.8 | 0.055 | 4.62 | 4.5 | 407.7 | 170 | 14.38 | 14.45
479:00 | 3898 | 250 | 151 | 114.8 | 35.1 | 13.9 | 30.2 | 202.4 | 0.051 | 4.62 | 4.53 | 408 | 169.1 | 14.42 | 14.44
479:12 | 3897 | 250.1 | 151.2 | 114.9 | 34.9 | 13.9 | 30.2 | 199.4 | 0.054 | 4.62 | 4.52 | 407.7 | 170 | 14.41 | 14.46
479:24 | 3898 | 250 | 150.9 | 114.8 | 35.2 | 13.9 | 30.2 | 197.5 | 0.052 | 4.53 | 4.52 | 407.5 | 169.5 | 14.38 | 14.45
479:36 | 3897 | 250 | 150.9 | 115 | 35.1 | 13.9 | 30.2 | 204.5 | 0.05 | 4.43 | 4.51 | 407.5 | 170.1 | 14.39 | 14.4
479:48 | 3899 | 250.1 | 150.9 | 115.1 | 34.9 | 13.9 | 30.2 | 204.8 | 0.046 | 4.53 | 4.51 | 407.5 | 170.4 | 14.41 | 14.44
480:00 | 3898 | 250.1 | 151.1 | 115.1 | 34.8 | 13.9 | 30.2 | 202.4 | 0.053 | 4.53 | 4.52 | 407.2 | 168.4 | 14.43 | 14.45
480:12 | 3898 | 249.9 | 151 | 115.3 | 34.9 | 13.9 | 30.2 | 203.6 | 0.053 | 4.53 | 4.51 | 407.4 | 170.7 | 14.36 | 14.39
480:24 | 3898 | 250.1 | 151.1 | 115.4 | 34.9 | 13.9 | 30.3 | 202.7 | 0.049 | 4.43 | 4.52 | 407.3 | 169 | 14.42 | 14.39
480:36 | 3901 | 249.9 | 150 | 115.6 | 36.3 | 14.2 | 30.2 | 206.2 | 0.047 | 4.43 | 4.92 | 404.8 | 168.4 | 14.29 | 14.52
480:48 | 3902 | 249.9 | 150.2 | 116 | 36 | 14.2 | 30.2 | 205.3 | 0.043 | 4.33 | 4.95 | 405.2 | 167.6 | 14.27 | 14.5
481:00 | 3901 | 249.6 | 150.3 | 115.6 | 35.8 | 14.2 | 30.2 | 207.1 | 0.042 | 4.4 | 4.94 | 405.3 | 169.3 | 14.29 | 14.52
481:12 | 3902 | 249.9 | 150.5 | 115.5 | 35.6 | 14.2 | 30.2 | 206.7 | 0.048 | 4.4 | 4.95 | 405.2 | 168.7 | 14.26 | 14.56
481:24 | 3902 | 249.9 | 150.6 | 115 | 35.5 | 14.2 | 30.2 | 209.1 | 0.048 | 4.43 | 4.95 | 405.2 | 169.5 | 14.26 | 14.51
481:36 | 3901 | 249.8 | 150.7 | 114.7 | 35.3 | 14.2 | 30.2 | 202.9 | 0.046 | 4.43 | 4.92 | 405.1 | 168.3 | 14.27 | 14.52
481:48 | 3901 | 249.6 | 150.8 | 114.3 | 35.2 | 14.2 | 30.2 | 206.7 | 0.048 | 4.43 | 4.93 | 404.7 | 171.2 | 14.26 | 14.54
482:00 | 3902 | 250.1 | 150.9 | 114.4 | 35.1 | 14.2 | 30.2 | 207.4 | 0.045 | 4.42 | 4.87 | 404.6 | 169.8 | 14.27 | 14.57
482:12 | 3902 | 249.9 | 151 | 114.7 | 35.2 | 14.2 | 30.2 | 208.7 | 0.045 | 4.35 | 4.89 | 404.3 | 168.8 | 14.26 | 14.55
482:24 | 3902 | 249.9 | 151.1 | 115.1 | 35.1 | 14.2 | 30.3 | 206.3 | 0.053 | 4.35 | 4.9 | 404.8 | 169.1 | 14.26 | 14.54
482:36 | 3903 | 249.9 | 151.2 | 115.3 | 35.1 | 14.2 | 30.3 | 206.6 | 0.05 | 4.4 | 4.9 | 404.8 | 170 | 14.3 | 14.6
482:48 | 3901 | 249.8 | 151.5 | 115.5 | 35.1 | 14.2 | 30.3 | 208 | 0.048 | 4.4 | 4.95 | 405.4 | 169 | 14.24 | 14.61
483:00 | 3902 | 249.7 | 151.5 | 115.6 | 35.1 | 14.2 | 30.4 | 203.4 | 0.044 | 4.48 | 4.79 | 404.9 | 169 | 14.26 | 14.61
483:12 | 3902 | 249.6 | 151.7 | 115.4 | 35.1 | 14.2 | 30.4 | 203.5 | 0.049 | 4.48 | 4.87 | 404.7 | 169.2 | 14.3 | 14.57
483:24 | 3901 | 250 | 151.8 | 115.1 | 35.1 | 14.2 | 30.4 | 206.1 | 0.047 | 4.48 | 4.9 | 404.6 | 170.4 | 14.25 | 14.55
483:36 | 3902 | 250.1 | 151.8 | 114.8 | 35 | 14.2 | 30.4 | 205.9 | 0.048 | 4.33 | 4.69 | 404.6 | 169.4 | 14.27 | 14.56
483:48 | 3903 | 250.2 | 151.7 | 114.6 | 35.1 | 14.2 | 30.3 | 208 | 0.059 | 4.41 | 4.82 | 404.6 | 169.5 | 14.29 | 14.52
484:00 | 3901 | 249.9 | 151.6 | 114.3 | 35.1 | 14.2 | 30.3 | 206.4 | 0.057 | 4.41 | 4.74 | 404.7 | 170.2 | 14.27 | 14.57
484:12 | 3901 | 249.5 | 151.6 | 114.4 | 35 | 14.2 | 30.3 | 208.6 | 0.072 | 4.47 | 4.86 | 405.3 | 170.8 | 14.29 | 14.55
484:24 | 3904 | 250.1 | 151.6 | 114.8 | 35 | 14.2 | 30.3 | 202.2 | 0.054 | 4.47 | 4.78 | 405.6 | 169.8 | 14.28 | 14.59
484:36 | 3901 | 249.9 | 151.5 | 114.9 | 35 | 14.2 | 30.4 | 202.9 | 0.055 | 4.47 | 4.74 | 405.8 | 170.5 | 14.26 | 14.57
484:48 | 3901 | 249.8 | 151.6 | 115.1 | 35 | 14.2 | 30.4 | 204.2 | 0.056 | 4.36 | 4.59 | 405.8 | 169.4 | 14.31 | 14.5
485:00 | 3901 | 249.9 | 151.2 | 115.4 | 35 | 14.2 | 30.4 | 199.7 | 0.056 | 4.39 | 4.58 | 405.6 | 171.2 | 14.32 | 14.53
485:12 | 3901 | 250.1 | 150.7 | 115.6 | 35 | 14.2 | 30.4 | 205.4 | 0.061 | 4.44 | 4.66 | 405.2 | 168.9 | 14.28 | 14.53
485:24 | 3902 | 250 | 150.8 | 115.6 | 35.1 | 14.3 | 30.4 | 206.7 | 0.062 | 4.44 | 4.61 | 404.8 | 168.1 | 14.31 | 14.5
485:36 | 3902 | 250 | 150.9 | 115.3 | 35.2 | 14.3 | 30.4 | 207.1 | 0.049 | 4.44 | 4.61 | 405.1 | 169.6 | 14.3 | 14.51
485:48 | 3903 | 249.9 | 151 | 115.1 | 35.3 | 14.3 | 30.4 | 205.7 | 0.044 | 4.44 | 4.54 | 405.2 | 169 | 14.27 | 14.47
486:00 | 3906 | 251.8 | 150.4 | 115.7 | 35.2 | 14.7 | 30.3 | 209.6 | 0.033 | 4.41 | 4.79 | 404.4 | 167.2 | 14.39 | 14.47
486:12 | 3899 | 251.5 | 150.4 | 116 | 35.4 | 14.7 | 30.2 | 206.4 | 0.033 | 4.39 | 4.86 | 404.8 | 166.9 | 14.44 | 14.44
486:24 | 3901 | 252 | 150.6 | 115.6 | 35.6 | 14.7 | 30.2 | 204.1 | 0.036 | 4.39 | 4.89 | 404.7 | 167.5 | 14.43 | 14.49
486:36 | 3898 | 252 | 150.7 | 115.3 | 35.7 | 14.7 | 30.2 | 201 | 0.048 | 4.36 | 4.84 | 404.8 | 167.8 | 14.43 | 14.46
486:48 | 3902 | 251.1 | 150.8 | 114.9 | 35.8 | 14.7 | 30.2 | 202.7 | 0.055 | 4.37 | 4.71 | 405 | 169.7 | 14.44 | 14.49
487:00 | 3900 | 249.8 | 150.8 | 114.5 | 35.8 | 14.7 | 30.2 | 204.7 | 0.057 | 4.37 | 4.58 | 404.9 | 168.8 | 14.45 | 14.49
487:12 | 3904 | 250.5 | 150.7 | 114.7 | 35.8 | 14.7 | 30.2 | 208.7 | 0.062 | 4.39 | 4.58 | 405 | 169 | 14.46 | 14.5
487:24 | 3899 | 249.8 | 150.7 | 114.4 | 35.8 | 14.7 | 30.2 | 205.6 | 0.06 | 4.39 | 4.56 | 404.9 | 170.7 | 14.46 | 14.45
487:36 | 3902 | 249.8 | 150.8 | 114.6 | 35.9 | 14.7 | 30.2 | 207.4 | 0.053 | 4.39 | 4.56 | 404.9 | 169.5 | 14.43 | 14.45
487:48 | 3904 | 249.9 | 150.9 | 114.9 | 35.7 | 14.7 | 30.2 | 212 | 0.063 | 4.39 | 4.56 | 404.8 | 169.4 | 14.44 | 14.45
488:00 | 3903 | 250.1 | 151.1 | 114.9 | 35.7 | 14.7 | 30.2 | 201.6 | 0.054 | 4.43 | 4.6 | 404.6 | 168.9 | 14.48 | 14.46
488:12 | 3901 | 250 | 151.3 | 115 | 35.7 | 14.7 | 30.2 | 208.6 | 0.052 | 4.43 | 4.52 | 404.7 | 170.4 | 14.44 | 14.44
488:24 | 3907 | 249.6 | 151.4 | 115.2 | 35.6 | 14.7 | 30.2 | 203.7 | 0.054 | 4.45 | 4.52 | 404.7 | 168.9 | 14.42 | 14.47
488:36 | 3900 | 249.9 | 151.4 | 115.5 | 35.4 | 14.7 | 30.2 | 202.5 | 0.055 | 4.47 | 4.5 | 404.7 | 169.9 | 14.42 | 14.43
488:48 | 3902 | 249.7 | 151.7 | 115.5 | 35.3 | 14.7 | 30.2 | 199.1 | 0.055 | 4.47 | 4.48 | 404.8 | 172.5 | 14.46 | 14.44
489:00 | 3901 | 250.2 | 151.8 | 115.6 | 35.4 | 14.8 | 30.2 | 206.5 | 0.057 | 4.47 | 4.53 | 405 | 169.3 | 14.47 | 14.42
489:12 | 3901 | 249.7 | 151.9 | 115.1 | 35.4 | 14.8 | 30.2 | 209.2 | 0.051 | 4.42 | 4.55 | 405 | 170 | 14.45 | 14.5
489:24 | 3899 | 249.8 | 151.8 | 115 | 35.4 | 14.8 | 30.2 | 204.1 | 0.054 | 4.4 | 4.57 | 404.8 | 169.8 | 14.45 | 14.46
489:36 | 3900 | 250 | 151.9 | 114.5 | 35.3 | 14.8 | 30.1 | 206.2 | 0.046 | 4.49 | 4.49 | 404.8 | 169.2 | 14.45 | 14.45
489:48 | 3900 | 250 | 151.9 | 114.5 | 35.4 | 14.8 | 30.2 | 205 | 0.045 | 4.49 | 4.56 | 405 | 171.1 | 14.45 | 14.46
490:00 | 3899 | 250.2 | 151.8 | 114.3 | 35.3 | 14.8 | 30.2 | 204.5 | 0.043 | 4.49 | 4.6 | 404.8 | 172.1 | 14.44 | 14.46
490:12 | 3900 | 250 | 151.3 | 114.7 | 35.2 | 14.8 | 30.2 | 206.6 | 0.051 | 4.46 | 4.49 | 405.2 | 169.9 | 14.48 | 14.4
490:24 | 3899 | 250.2 | 150.4 | 114.9 | 35.3 | 14.8 | 30.2 | 206.3 | 0.049 | 4.52 | 4.54 | 405.4 | 169.9 | 14.42 | 14.51
490:36 | 3900 | 249.9 | 150.7 | 115.2 | 35.3 | 14.8 | 30.2 | 204.6 | 0.055 | 4.52 | 4.53 | 405.5 | 169.7 | 14.42 | 14.48
490:48 | 3899 | 250 | 151.1 | 115.3 | 35.3 | 14.8 | 30.2 | 203.7 | 0.045 | 4.52 | 4.6 | 405.4 | 169.7 | 14.46 | 14.46
491:00 | 3900 | 249.2 | 151.3 | 115.5 | 35.2 | 14.8 | 30.4 | 205.6 | 0.045 | 4.51 | 4.54 | 405.4 | 169.7 | 14.44 | 14.53
491:12 | 3898 | 249.1 | 150.9 | 115.5 | 35.1 | 14.8 | 30.4 | 207.9 | 0.044 | 4.51 | 4.59 | 405 | 168.9 | 14.4 | 14.45
491:24 | 3898 | 249.5 | 150.8 | 115.4 | 35 | 14.8 | 30.4 | 200.1 | 0.041 | 4.49 | 4.58 | 404.8 | 171.6 | 14.45 | 14.5
491:36 | 3898 | 249.7 | 150.9 | 114.9 | 35.2 | 14.8 | 30.4 | 205.7 | 0.04 | 4.49 | 4.56 | 405 | 169.3 | 14.44 | 14.41
491:48 | 3901 | 249.4 | 151 | 114.6 | 35.1 | 14.8 | 30.4 | 205.7 | 0.041 | 4.54 | 4.57 | 405 | 168.8 | 14.4 | 14.5
492:00 | 3898 | 249.6 | 151.1 | 114.6 | 35.2 | 14.8 | 30.4 | 201.9 | 0.04 | 4.54 | 4.61 | 405.2 | 168.8 | 14.41 | 14.51 |  |  | 41.9
492:12 | 3901 | 250.1 | 151.2 | 114.4 | 35.2 | 14.8 | 30.2 | 200.1 | 0.049 | 4.54 | 4.57 | 404.9 | 171.1 | 14.39 | 14.51
492:24 | 3899 | 250.3 | 151.2 | 114.6 | 35.1 | 14.8 | 30.2 | 212.5 | 0.052 | 4.53 | 4.59 | 405.1 | 169.9 | 14.39 | 14.53
492:36 | 3900 | 250 | 150.4 | 115 | 35.3 | 14.8 | 30.4 | 207.1 | 0.052 | 4.51 | 4.64 | 404.9 | 168.8 | 14.38 | 14.57
492:48 | 3899 | 249.8 | 151 | 115.3 | 35.2 | 14.8 | 30.3 | 204 | 0.049 | 4.45 | 4.55 | 405 | 169.6 | 14.35 | 14.55
493:00 | 3900 | 250.2 | 151.2 | 115.3 | 35.1 | 14.8 | 30.3 | 209.8 | 0.045 | 4.49 | 4.57 | 405.1 | 169.6 | 14.39 | 14.52
493:12 | 3899 | 250.3 | 151 | 115.7 | 34.9 | 14.8 | 30.3 | 197.8 | 0.044 | 4.54 | 4.51 | 405.5 | 168.7 | 14.37 | 14.54
493:24 | 3901 | 250 | 150.8 | 115.6 | 34.9 | 14.8 | 30.2 | 204.4 | 0.052 | 4.61 | 4.56 | 405.4 | 168.6 | 14.38 | 14.53
493:36 | 3900 | 250.3 | 151.2 | 115.3 | 35.1 | 14.9 | 30.3 | 205.5 | 0.046 | 4.61 | 4.49 | 405.5 | 169.4 | 14.38 | 14.53
493:48 | 3902 | 250.4 | 151.4 | 114.9 | 35 | 14.9 | 30.3 | 205.4 | 0.045 | 4.61 | 4.51 | 405.3 | 169.5 | 14.36 | 14.53
494:00 | 3901 | 249.9 | 150.9 | 114.8 | 35 | 14.9 | 30.4 | 199.1 | 0.051 | 4.59 | 4.55 | 405.5 | 170.6 | 14.37 | 14.55
494:12 | 3901 | 250 | 151 | 114.6 | 35.1 | 14.9 | 30.4 | 204.3 | 0.041 | 4.55 | 4.48 | 405.7 | 168.3 | 14.36 | 14.49
494:24 | 3899 | 250.2 | 151.4 | 114.6 | 35.2 | 14.9 | 30.3 | 198.1 | 0.046 | 4.49 | 4.52 | 405.5 | 170.9 | 14.37 | 14.51
494:36 | 3901 | 250.1 | 151.3 | 114.6 | 35.1 | 14.9 | 30.3 | 201.9 | 0.048 | 4.59 | 4.51 | 405.8 | 168.8 | 14.36 | 14.54
494:48 | 3900 | 250.3 | 151.3 | 114.4 | 35.1 | 14.9 | 30.3 | 200.5 | 0.048 | 4.59 | 4.61 | 405.6 | 168.8 | 14.37 | 14.54
495:00 | 3900 | 249.9 | 151.4 | 114.5 | 35.1 | 14.9 | 30.4 | 202.5 | 0.048 | 4.59 | 4.55 | 405.6 | 170.3 | 14.39 | 14.55
495:12 | 3900 | 250 | 151.4 | 114.7 | 34.9 | 14.9 | 30.3 | 195.3 | 0.045 | 4.55 | 4.54 | 405.6 | 169.7 | 14.37 | 14.52
495:24 | 3902 | 250.2 | 151.6 | 115.1 | 35 | 14.9 | 30.4 | 203.8 | 0.048 | 4.55 | 4.55 | 405.5 | 168.4 | 14.39 | 14.54
495:36 | 3901 | 250.1 | 151.8 | 115.5 | 35.1 | 14.9 | 30.2 | 201.6 | 0.053 | 4.61 | 4.54 | 405.6 | 170 | 14.37 | 14.51
495:48 | 3901 | 249.8 | 151.7 | 115.6 | 35.1 | 14.9 | 30.2 | 201.6 | 0.055 | 4.61 | 4.59 | 405.6 | 169.3 | 14.35 | 14.47
496:00 | 3900 | 250.1 | 151.8 | 115.6 | 35.2 | 14.9 | 30.3 | 201.1 | 0.049 | 4.62 | 4.55 | 405.6 | 170.9 | 14.4 | 14.58
496:12 | 3899 | 250 | 151.9 | 115.1 | 35.1 | 14.9 | 30.2 | 203.1 | 0.048 | 4.62 | 4.58 | 405.6 | 168.8 | 14.36 | 14.54
496:24 | 3899 | 250 | 151.9 | 115.1 | 35.1 | 14.9 | 30.4 | 202.7 | 0.054 | 4.62 | 4.52 | 405.4 | 169 | 14.36 | 14.52
496:36 | 3900 | 250.2 | 152 | 114.9 | 35.1 | 14.9 | 30.4 | 200.2 | 0.05 | 4.58 | 4.57 | 405.8 | 170 | 14.37 | 14.5
496:48 | 3899 | 250.3 | 150.7 | 114.8 | 35.1 | 14.9 | 30.4 | 206.4 | 0.052 | 4.39 | 4.51 | 405.4 | 169.4 | 14.36 | 14.55
497:00 | 3898 | 250 | 150.6 | 114.6 | 34.9 | 14.9 | 30.4 | 199 | 0.054 | 4.62 | 4.58 | 405.2 | 169.9 | 14.37 | 14.55
497:12 | 3901 | 250.3 | 150.9 | 114.5 | 35 | 14.9 | 30.4 | 196.7 | 0.052 | 4.62 | 4.58 | 405.5 | 169.7 | 14.34 | 14.52
497:24 | 3898 | 250.1 | 150.9 | 114.4 | 34.9 | 14.9 | 30.5 | 204.2 | 0.042 | 4.62 | 4.63 | 405.3 | 170.4 | 14.36 | 14.58
497:36 | 3900 | 250.2 | 151 | 114.8 | 35.1 | 14.9 | 30.5 | 201 | 0.051 | 4.61 | 4.59 | 405.5 | 169.8 | 14.35 | 14.56
497:48 | 3899 | 249.9 | 151.2 | 115 | 34.9 | 14.9 | 30.4 | 202 | 0.054 | 4.61 | 4.55 | 405.2 | 168.6 | 14.36 | 14.57
498:00 | 3900 | 250 | 151.2 | 115.3 | 34.9 | 14.9 | 30.4 | 204 | 0.056 | 4.55 | 4.55 | 405.3 | 168.7 | 14.38 | 14.52
498:12 | 3900 | 250 | 150.9 | 115.5 | 34.8 | 14.9 | 30.4 | 208.8 | 0.056 | 4.55 | 4.53 | 405 | 170.2 | 14.37 | 14.52
498:24 | 3899 | 250 | 150.9 | 115.7 | 35 | 14.9 | 30.4 | 203.4 | 0.054 | 4.55 | 4.6 | 405.4 | 171.9 | 14.37 | 14.6
498:36 | 3900 | 250.1 | 150.8 | 115.3 | 35.1 | 15 | 30.4 | 198 | 0.057 | 4.55 | 4.55 | 405.2 | 169.4 | 14.36 | 14.49
498:48 | 3900 | 250.1 | 150.9 | 115 | 35 | 15 | 30.4 | 200 | 0.059 | 4.63 | 4.55 | 405.6 | 168.8 | 14.32 | 14.53
499:00 | 3899 | 250 | 150.9 | 114.9 | 34.9 | 15 | 30.4 | 195.5 | 0.052 | 4.63 | 4.57 | 405.4 | 169.4 | 14.4 | 14.51
499:12 | 3900 | 249.9 | 151 | 114.7 | 35.1 | 15 | 30.5 | 203.8 | 0.055 | 4.65 | 4.55 | 405.6 | 170.8 | 14.36 | 14.45
499:24 | 3899 | 250.2 | 150.9 | 114.4 | 35.1 | 15 | 30.7 | 207.3 | 0.055 | 4.65 | 4.55 | 405.2 | 168.9 | 14.4 | 14.52
499:36 | 3899 | 250.2 | 150.9 | 114.4 | 35.1 | 15 | 30.6 | 201.6 | 0.054 | 4.65 | 4.46 | 405.6 | 169.7 | 14.35 | 14.55
499:48 | 3899 | 250 | 151.2 | 114.5 | 34.8 | 14.9 | 30.7 | 200.5 | 0.052 | 4.55 | 4.55 | 405.4 | 172.6 | 14.35 | 14.49
500:00 | 3899 | 250.2 | 151.3 | 114.9 | 34.9 | 14.9 | 30.6 | 204.8 | 0.055 | 4.55 | 4.57 | 405.4 | 170.6 | 14.39 | 14.49
500:12 | 3900 | 250 | 150.9 | 114.8 | 34.9 | 14.9 | 30.6 | 201.5 | 0.054 | 4.53 | 4.48 | 405.2 | 170.7 | 14.36 | 14.49
500:24 | 3900 | 250 | 150.8 | 114.9 | 35.2 | 14.9 | 30.6 | 193.2 | 0.05 | 4.52 | 4.51 | 405 | 169.5 | 14.39 | 14.53
500:36 | 3899 | 250.2 | 150.8 | 115 | 34.9 | 14.9 | 30.7 | 199.1 | 0.053 | 4.54 | 4.51 | 405.4 | 169.9 | 14.37 | 14.51
500:48 | 3901 | 250.2 | 150.9 | 115.1 | 34.8 | 14.9 | 30.6 | 198.7 | 0.058 | 4.56 | 4.46 | 405.6 | 171.2 | 14.38 | 14.49
501:00 | 3900 | 250.1 | 151.1 | 115.4 | 34.9 | 14.9 | 30.6 | 198.5 | 0.052 | 4.63 | 4.54 | 405.2 | 170 | 14.41 | 14.5
501:12 | 3901 | 249.9 | 151.2 | 115.1 | 35 | 14.9 | 30.5 | 188.4 | 0.054 | 4.63 | 4.47 | 405.2 | 172.2 | 14.39 | 14.48
501:24 | 3899 | 250.1 | 151.1 | 115.4 | 35.2 | 14.9 | 30.7 | 201.6 | 0.045 | 4.63 | 4.49 | 405 | 168.6 | 14.38 | 14.52
501:36 | 3900 | 250 | 150.9 | 115.2 | 35.1 | 14.9 | 30.7 | 200 | 0.054 | 4.57 | 4.44 | 405.2 | 169.7 | 14.4 | 14.52
501:48 | 3900 | 249.9 | 150.8 | 115.2 | 35 | 14.9 | 30.7 | 202.8 | 0.051 | 4.57 | 4.43 | 405.7 | 169.8 | 14.35 | 14.47
502:00 | 3898 | 250.1 | 150.8 | 115.2 | 35 | 15 | 30.6 | 195.6 | 0.05 | 4.57 | 4.47 | 405.4 | 170.5 | 14.37 | 14.49
502:12 | 3899 | 249.9 | 150.8 | 114.8 | 34.9 | 15 | 30.6 | 194.7 | 0.049 | 4.53 | 4.51 | 405.4 | 169.3 | 14.37 | 14.48
502:24 | 3900 | 250.3 | 151 | 114.5 | 35.1 | 15 | 30.7 | 196.7 | 0.049 | 4.51 | 4.49 | 405.2 | 169.4 | 14.37 | 14.59
502:36 | 3901 | 250.1 | 151.1 | 114.7 | 35.2 | 15 | 30.6 | 201.2 | 0.054 | 4.59 | 4.41 | 405.2 | 169.4 | 14.38 | 14.58
502:48 | 3900 | 250.2 | 151.1 | 114.3 | 35.1 | 15 | 30.6 | 193.3 | 0.052 | 4.59 | 4.51 | 405.7 | 171.5 | 14.37 | 14.5
503:00 | 3900 | 250.1 | 151.1 | 114.6 | 35.1 | 15 | 30.6 | 198 | 0.06 | 4.59 | 4.43 | 405.2 | 168.9 | 14.36 | 14.54
503:12 | 3899 | 250.1 | 151.1 | 114.9 | 35 | 15 | 30.6 | 197.8 | 0.048 | 4.57 | 4.45 | 405.5 | 169.4 | 14.38 | 14.59
503:24 | 3901 | 250.2 | 150.9 | 114.9 | 35.2 | 15 | 30.7 | 201.6 | 0.048 | 4.57 | 4.43 | 405.4 | 169.2 | 14.39 | 14.56
503:36 | 3899 | 250.3 | 150.8 | 114.9 | 35.2 | 15 | 30.7 | 198.1 | 0.055 | 4.57 | 4.44 | 405.4 | 170.3 | 14.39 | 14.56
503:48 | 3901 | 250.2 | 150.9 | 115 | 35 | 15 | 30.6 | 202 | 0.049 | 4.56 | 4.42 | 405.6 | 169.2 | 14.4 | 14.49
504:00 | 3899 | 249.7 | 151 | 114.9 | 34.9 | 15 | 30.7 | 201.5 | 0.047 | 4.56 | 4.44 | 405.6 | 168.5 | 14.38 | 14.58
504:12 | 3901 | 249.8 | 151.1 | 115.1 | 34.9 | 15 | 30.6 | 202.1 | 0.057 | 4.58 | 4.49 | 405.5 | 169.4 | 14.38 | 14.54
504:24 | 3900 | 250.1 | 151.1 | 115.2 | 34.9 | 15 | 30.6 | 194.3 | 0.051 | 4.58 | 4.42 | 405.4 | 170.9 | 14.36 | 14.54
504:36 | 3900 | 250.1 | 151.1 | 115.4 | 34.9 | 15 | 30.6 | 198 | 0.053 | 4.58 | 4.42 | 405.6 | 170.8 | 14.37 | 14.59
504:48 | 3901 | 250 | 150.9 | 115.2 | 35.2 | 15 | 30.7 | 202.3 | 0.055 | 4.57 | 4.43 | 405.8 | 170.5 | 14.38 | 14.55
505:00 | 3901 | 250.1 | 150.9 | 115.2 | 35.1 | 15 | 30.7 | 203.2 | 0.052 | 4.57 | 4.46 | 405.8 | 170.5 | 14.37 | 14.61
505:12 | 3901 | 250 | 151 | 115.4 | 35.2 | 15 | 30.7 | 207.3 | 0.047 | 4.57 | 4.43 | 405.7 | 170.1 | 14.36 | 14.5
505:24 | 3899 | 250 | 150.9 | 115.3 | 35.1 | 15 | 30.7 | 200.2 | 0.051 | 4.57 | 4.43 | 406 | 171 | 14.35 | 14.52
505:36 | 3899 | 250 | 150.8 | 115.1 | 35.2 | 15 | 30.6 | 203.4 | 0.055 | 4.57 | 4.47 | 405.6 | 169.6 | 14.37 | 14.54
505:48 | 3900 | 250.1 | 150.9 | 114.6 | 35 | 15 | 30.7 | 196.9 | 0.054 | 4.51 | 4.43 | 405.5 | 169.2 | 14.35 | 14.49
506:00 | 3900 | 250 | 151 | 114.3 | 35 | 15 | 30.7 | 202 | 0.055 | 4.51 | 4.39 | 405.3 | 171.3 | 14.42 | 14.56
506:12 | 3902 | 250.1 | 150.9 | 114.4 | 35.1 | 15 | 30.7 | 205.5 | 0.042 | 4.51 | 4.49 | 406 | 170.5 | 14.39 | 14.57
506:24 | 3901 | 250.1 | 151 | 114.7 | 35.1 | 15 | 30.7 | 196.1 | 0.045 | 4.51 | 4.47 | 405.6 | 169.7 | 14.37 | 14.54
506:36 | 3899 | 250.1 | 151.1 | 114.9 | 35 | 15 | 30.7 | 204 | 0.042 | 4.47 | 4.46 | 405.7 | 169.8 | 14.36 | 14.51
506:48 | 3901 | 250.2 | 151.2 | 115.1 | 35 | 15 | 30.7 | 205.2 | 0.042 | 4.47 | 4.43 | 405.6 | 170 | 14.37 | 14.54
507:00 | 3900 | 250.2 | 150.9 | 115.2 | 34.9 | 15 | 30.7 | 200.3 | 0.038 | 4.53 | 4.43 | 405.2 | 170 | 14.36 | 14.53
507:12 | 3900 | 250.2 | 150.8 | 115.2 | 35 | 15 | 30.7 | 203.2 | 0.052 | 4.53 | 4.47 | 405.1 | 170.5 | 14.41 | 14.54
507:24 | 3899 | 250 | 150.8 | 115.3 | 35 | 15 | 30.7 | 202.3 | 0.047 | 4.53 | 4.41 | 405.4 | 170.1 | 14.39 | 14.48
507:36 | 3900 | 250.2 | 150.9 | 115.2 | 34.8 | 15 | 30.7 | 197.8 | 0.046 | 4.51 | 4.43 | 405.5 | 170.6 | 14.36 | 14.51
507:48 | 3899 | 249.9 | 151 | 115.2 | 34.7 | 15 | 30.6 | 194 | 0.047 | 4.59 | 4.49 | 405.4 | 171.9 | 14.39 | 14.55
508:00 | 3900 | 250.2 | 151.1 | 115 | 34.8 | 15 | 30.6 | 204.2 | 0.049 | 4.59 | 4.41 | 405.2 | 170.6 | 14.38 | 14.56
508:12 | 3899 | 250.2 | 151.1 | 114.8 | 34.8 | 15 | 30.7 | 202.3 | 0.053 | 4.59 | 4.47 | 405.4 | 172 | 14.38 | 14.56
508:24 | 3899 | 250.2 | 150.9 | 114.8 | 34.9 | 15 | 30.6 | 193.8 | 0.044 | 4.58 | 4.42 | 405.4 | 170.7 | 14.35 | 14.53
508:36 | 3899 | 249.9 | 150.7 | 114.6 | 34.9 | 15 | 30.6 | 200.9 | 0.046 | 4.58 | 4.49 | 405.5 | 170.9 | 14.36 | 14.52
508:48 | 3899 | 250.2 | 150.7 | 114.6 | 35.1 | 15 | 30.5 | 206.2 | 0.052 | 4.56 | 4.47 | 405.5 | 171.7 | 14.41 | 14.53
509:00 | 3901 | 250.3 | 150.9 | 114.5 | 34.9 | 15 | 30.6 | 198.6 | 0.055 | 4.56 | 4.44 | 405.4 | 169.8 | 14.39 | 14.58
509:12 | 3900 | 250.2 | 151.1 | 114.4 | 35.1 | 15 | 30.6 | 198.5 | 0.055 | 4.56 | 4.45 | 405.4 | 170.6 | 14.36 | 14.51
509:24 | 3899 | 250.1 | 151 | 114.6 | 35.1 | 15 | 30.6 | 198.2 | 0.055 | 4.55 | 4.45 | 405.4 | 170.1 | 14.39 | 14.55
509:36 | 3900 | 249.8 | 151.1 | 114.8 | 35.3 | 15 | 30.7 | 199.9 | 0.051 | 4.54 | 4.46 | 405.5 | 170.9 | 14.4 | 14.49
509:48 | 3901 | 250.1 | 151.3 | 115.1 | 35.2 | 15 | 30.7 | 202.8 | 0.054 | 4.59 | 4.46 | 405.5 | 170 | 14.38 | 14.49
510:00 | 3899 | 250.4 | 150.9 | 115.2 | 34.9 | 15 | 30.7 | 200.5 | 0.047 | 4.59 | 4.31 | 405.4 | 169.6 | 14.38 | 14.53
510:12 | 3900 | 250 | 150.9 | 115.2 | 34.8 | 15 | 30.6 | 200.8 | 0.058 | 4.59 | 4.46 | 405.8 | 171.8 | 14.39 | 14.58
510:24 | 3899 | 250.2 | 150.9 | 115.4 | 34.7 | 15 | 30.7 | 201.7 | 0.054 | 4.5 | 4.39 | 405.8 | 170.4 | 14.37 | 14.49
510:36 | 3898 | 250.3 | 150.8 | 115.3 | 34.8 | 15 | 30.7 | 203.6 | 0.054 | 4.5 | 4.4 | 405.6 | 169.5 | 14.41 | 14.54
510:48 | 3899 | 250.1 | 150.9 | 115.3 | 34.9 | 15 | 30.6 | 206.4 | 0.067 | 4.5 | 4.42 | 405.6 | 170.7 | 14.39 | 14.49
511:00 | 3899 | 250.3 | 151.1 | 115.6 | 35.1 | 15 | 30.7 | 198 | 0.054 | 4.39 | 4.31 | 405.3 | 169.6 | 14.39 | 14.51
511:12 | 3900 | 250.4 | 151 | 115.2 | 35 | 15 | 30.6 | 203.8 | 0.049 | 4.44 | 4.41 | 405.3 | 170.3 | 14.39 | 14.56
511:24 | 3901 | 250.1 | 151 | 115.1 | 34.9 | 15 | 30.6 | 205 | 0.054 | 4.49 | 4.46 | 405.2 | 170.3 | 14.4 | 14.55
511:36 | 3900 | 249.9 | 150.9 | 115 | 35 | 15 | 30.6 | 201.6 | 0.051 | 4.49 | 4.41 | 405.3 | 169.4 | 14.4 | 14.55
511:48 | 3900 | 249.9 | 150.8 | 115.1 | 35.2 | 15 | 30.6 | 197.2 | 0.052 | 4.49 | 4.4 | 405.4 | 169.8 | 14.42 | 14.53
512:00 | 3901 | 249.9 | 150.8 | 114.8 | 35.2 | 15 | 30.6 | 195.1 | 0.046 | 4.46 | 4.44 | 405.5 | 169.6 | 14.38 | 14.59
512:12 | 3899 | 250.2 | 151 | 114.6 | 35.1 | 15 | 30.7 | 200.1 | 0.057 | 4.46 | 4.43 | 405.6 | 171.6 | 14.39 | 14.55
512:24 | 3899 | 250.3 | 151 | 114.7 | 35.1 | 15 | 30.7 | 202.1 | 0.054 | 4.53 | 4.42 | 405.8 | 170 | 14.37 | 14.46
512:36 | 3900 | 250.3 | 151.1 | 114.6 | 34.9 | 15 | 30.7 | 205 | 0.056 | 4.53 | 4.37 | 405.4 | 170.2 | 14.41 | 14.5
512:48 | 3899 | 250.2 | 151 | 114.5 | 34.8 | 15 | 30.6 | 203.8 | 0.054 | 4.53 | 4.38 | 405.4 | 170.3 | 14.39 | 14.53
513:00 | 3901 | 249.9 | 151 | 114.4 | 34.8 | 15 | 30.6 | 198.8 | 0.05 | 4.42 | 4.39 | 405.2 | 170.4 | 14.4 | 14.49
513:12 | 3899 | 249.9 | 150.9 | 114.5 | 34.9 | 15 | 30.6 | 203.1 | 0.047 | 4.42 | 4.38 | 405.5 | 170.5 | 14.42 | 14.5
513:24 | 3901 | 249.8 | 150.8 | 114.8 | 35.1 | 15 | 30.7 | 205 | 0.047 | 4.42 | 4.38 | 405.6 | 170.2 | 14.4 | 14.54
513:36 | 3901 | 250.3 | 150.9 | 115 | 35.2 | 15 | 30.7 | 201.8 | 0.049 | 4.5 | 4.4 | 405.7 | 171.4 | 14.36 | 14.48
513:48 | 3900 | 249.9 | 151.1 | 115.2 | 34.9 | 15 | 30.7 | 206.4 | 0.052 | 4.5 | 4.4 | 405.4 | 170 | 14.42 | 14.48
514:00 | 3899 | 250.2 | 151.1 | 115.3 | 35 | 15 | 30.6 | 202.2 | 0.055 | 4.5 | 4.41 | 405.7 | 169.3 | 14.38 | 14.57
514:12 | 3900 | 250.2 | 151 | 115.4 | 34.9 | 15 | 30.6 | 205 | 0.044 | 4.49 | 4.31 | 405.6 | 170.5 | 14.42 | 14.49
514:24 | 3900 | 250 | 150.8 | 115.6 | 35 | 15 | 30.7 | 201.1 | 0.048 | 4.49 | 4.36 | 405.6 | 170.1 | 14.43 | 14.51
514:36 | 3898 | 250.1 | 150.8 | 115.4 | 34.9 | 15 | 30.7 | 204 | 0.045 | 4.48 | 4.42 | 405.7 | 169.2 | 14.39 | 14.52
514:48 | 3900 | 250 | 150.9 | 115.3 | 35.1 | 15 | 30.7 | 196 | 0.046 | 4.48 | 4.43 | 405.4 | 169.1 | 14.41 | 14.56
515:00 | 3899 | 250.3 | 151 | 114.9 | 35.1 | 15 | 30.7 | 201.2 | 0.051 | 4.35 | 4.41 | 405.3 | 170.7 | 14.37 | 14.5
515:12 | 3900 | 250.1 | 151.1 | 114.7 | 35.1 | 15 | 30.7 | 196.8 | 0.047 | 4.4 | 4.35 | 405.2 | 169.7 | 14.4 | 14.51
515:24 | 3899 | 250 | 151.1 | 114.6 | 35 | 15 | 30.7 | 193.4 | 0.053 | 4.44 | 4.4 | 405.2 | 169.5 | 14.4 | 14.52
515:36 | 3901 | 250 | 150.7 | 114.6 | 35 | 15 | 30.6 | 202.4 | 0.05 | 4.45 | 4.36 | 405.4 | 168.7 | 14.4 | 14.45
515:48 | 3902 | 250.4 | 150.7 | 114.3 | 35.1 | 15 | 30.7 | 198 | 0.05 | 4.46 | 4.35 | 405.6 | 170.8 | 14.37 | 14.5
516:00 | 3899 | 250.2 | 150.9 | 114.4 | 34.8 | 15 | 30.7 | 194.5 | 0.048 | 4.54 | 4.34 | 405.5 | 169.4 | 14.4 | 14.49
516:12 | 3899 | 250.1 | 151 | 114.7 | 34.9 | 15 | 30.7 | 199.3 | 0.054 | 4.54 | 4.36 | 405.7 | 169.6 | 14.38 | 14.51
516:24 | 3901 | 250 | 151 | 114.9 | 34.8 | 15 | 30.7 | 202 | 0.053 | 4.54 | 4.3 | 405.3 | 168.9 | 14.39 | 14.51
516:36 | 3900 | 249.9 | 151 | 115.2 | 34.9 | 14.9 | 30.7 | 197.9 | 0.049 | 4.44 | 4.36 | 405.2 | 168.9 | 14.36 | 14.5
516:48 | 3900 | 250.1 | 151.3 | 115.6 | 34.9 | 14.9 | 30.7 | 206.3 | 0.049 | 4.46 | 4.38 | 405.4 | 170.2 | 14.4 | 14.46
517:00 | 3899 | 250.1 | 151 | 115.6 | 34.9 | 14.9 | 30.7 | 199.4 | 0.057 | 4.46 | 4.34 | 405.8 | 171.9 | 14.36 | 14.56
517:12 | 3900 | 249.9 | 150.9 | 115.4 | 35 | 14.9 | 30.7 | 196.6 | 0.053 | 4.52 | 4.36 | 405.5 | 170.7 | 14.38 | 14.55
517:24 | 3899 | 249.9 | 150.8 | 115.3 | 35 | 14.9 | 30.7 | 200.3 | 0.047 | 4.53 | 4.38 | 405.8 | 169.5 | 14.4 | 14.56
517:36 | 3900 | 250.2 | 150.9 | 115.2 | 35.1 | 14.9 | 30.7 | 198.9 | 0.047 | 4.53 | 4.37 | 405.6 | 169.2 | 14.39 | 14.46
517:48 | 3901 | 250.1 | 150.9 | 114.9 | 35 | 14.9 | 30.7 | 201.5 | 0.053 | 4.53 | 4.35 | 405.4 | 170.8 | 14.39 | 14.48
518:00 | 3900 | 249.9 | 151.1 | 114.7 | 35.2 | 14.9 | 30.7 | 203.1 | 0.048 | 4.45 | 4.37 | 405.7 | 170.2 | 14.41 | 14.5
518:12 | 3901 | 250.1 | 151.1 | 114.4 | 35.1 | 14.9 | 30.7 | 203.1 | 0.051 | 4.43 | 4.34 | 405.6 | 169.5 | 14.38 | 14.51
518:24 | 3901 | 250 | 150.9 | 114.4 | 35.1 | 14.9 | 30.7 | 194 | 0.049 | 4.46 | 4.39 | 405.6 | 170.1 | 14.39 | 14.44
518:36 | 3901 | 250.2 | 151.1 | 114.8 | 35.2 | 14.9 | 30.7 | 199.9 | 0.051 | 4.49 | 4.34 | 405.4 | 170.5 | 14.42 | 14.53
518:48 | 3899 | 250.1 | 151.2 | 115.1 | 35.3 | 14.9 | 30.7 | 201.4 | 0.05 | 4.49 | 4.31 | 405.4 | 170.4 | 14.38 | 14.48
519:00 | 3901 | 250.1 | 151 | 115.1 | 35.6 | 14.9 | 30.7 | 205.2 | 0.053 | 4.51 | 4.34 | 405.6 | 170.4 | 14.34 | 14.42
519:12 | 3901 | 250 | 151 | 115.3 | 35.2 | 14.9 | 30.6 | 207 | 0.054 | 4.51 | 4.39 | 406 | 170.2 | 14.39 | 14.4
519:24 | 3900 | 250.4 | 151 | 115.4 | 35.1 | 14.9 | 30.7 | 196.6 | 0.05 | 4.51 | 4.36 | 406 | 169.8 | 14.39 | 14.48
519:36 | 3898 | 250.1 | 150.9 | 115.3 | 34.9 | 14.9 | 30.6 | 201.7 | 0.047 | 4.44 | 4.36 | 405.7 | 169.7 | 14.34 | 14.54
519:48 | 3898 | 250.3 | 150.9 | 115.5 | 35 | 14.9 | 30.7 | 203 | 0.053 | 4.44 | 4.3 | 405.2 | 171 | 14.4 | 14.49
520:00 | 3900 | 249.9 | 151 | 115.2 | 34.8 | 14.9 | 30.7 | 205.2 | 0.049 | 4.52 | 4.35 | 405.1 | 170.7 | 14.41 | 14.47
520:12 | 3901 | 249.9 | 151 | 115.1 | 35.3 | 14.9 | 30.7 | 202.5 | 0.047 | 4.52 | 4.38 | 405.5 | 169.6 | 14.39 | 14.54
520:24 | 3901 | 250.2 | 150.8 | 115 | 35.1 | 14.9 | 30.6 | 194.7 | 0.052 | 4.52 | 4.44 | 405.7 | 169.4 | 14.39 | 14.49
520:36 | 3901 | 250 | 150.8 | 114.9 | 34.9 | 14.9 | 30.6 | 207 | 0.052 | 4.49 | 4.41 | 405.8 | 170.7 | 14.42 | 14.52
520:48 | 3899 | 249.9 | 151 | 114.8 | 34.8 | 14.9 | 30.5 | 205.5 | 0.045 | 4.49 | 4.36 | 405.6 | 169.9 | 14.39 | 14.5
521:00 | 3899 | 250.2 | 151.1 | 114.8 | 35.1 | 14.9 | 30.6 | 203.2 | 0.045 | 4.45 | 4.35 | 405.5 | 169.4 | 14.36 | 14.47
521:12 | 3900 | 250 | 151 | 114.4 | 35.1 | 14.9 | 30.7 | 204.1 | 0.053 | 4.45 | 4.36 | 405.2 | 169.3 | 14.42 | 14.52
521:24 | 3899 | 250 | 151.1 | 114.3 | 34.8 | 14.9 | 30.7 | 199.7 | 0.05 | 4.44 | 4.31 | 405.3 | 168.9 | 14.39 | 14.5
521:36 | 3899 | 250.2 | 150.9 | 114.4 | 35.1 | 14.9 | 30.6 | 198.8 | 0.055 | 4.36 | 4.34 | 405.7 | 171.1 | 14.38 | 14.51
521:48 | 3899 | 250 | 151.1 | 114.3 | 35.2 | 14.9 | 30.6 | 199 | 0.051 | 4.36 | 4.36 | 406 | 170.4 | 14.43 | 14.5
522:00 | 3900 | 250.1 | 150.8 | 114.7 | 35.1 | 14.9 | 30.6 | 198.8 | 0.049 | 4.47 | 4.31 | 405.7 | 169.9 | 14.39 | 14.48
522:12 | 3900 | 249.9 | 150.7 | 114.8 | 34.8 | 14.9 | 30.6 | 202.2 | 0.049 | 4.48 | 4.33 | 405.7 | 170.4 | 14.38 | 14.5
522:24 | 3901 | 250.2 | 150.8 | 114.8 | 34.7 | 14.9 | 30.6 | 193.3 | 0.051 | 4.48 | 4.32 | 405.7 | 169.3 | 14.42 | 14.51
522:36 | 3901 | 250 | 151.1 | 115.1 | 34.8 | 14.8 | 30.7 | 195.2 | 0.049 | 4.48 | 4.26 | 405.5 | 170.7 | 14.4 | 14.52
522:48 | 3899 | 250 | 151.1 | 115.1 | 35.2 | 14.8 | 30.7 | 203.4 | 0.04 | 4.45 | 4.3 | 405.3 | 171.2 | 14.41 | 14.55
523:00 | 3900 | 249.9 | 151.2 | 115.2 | 34.8 | 14.8 | 30.6 | 199.4 | 0.05 | 4.46 | 4.35 | 405.4 | 169.8 | 14.39 | 14.5
523:12 | 3898 | 249.9 | 151.1 | 115.2 | 35.1 | 14.8 | 30.6 | 202.6 | 0.046 | 4.51 | 4.34 | 405.6 | 169.3 | 14.41 | 14.51
523:24 | 3901 | 250.1 | 150.8 | 115.6 | 35.5 | 14.8 | 30.7 | 206.4 | 0.047 | 4.51 | 4.29 | 405.6 | 168.8 | 14.41 | 14.51
523:36 | 3898 | 250.3 | 150.8 | 115.3 | 35.1 | 14.9 | 30.6 | 201.4 | 0.049 | 4.51 | 4.34 | 405.6 | 169.6 | 14.43 | 14.5
523:48 | 3899 | 250.3 | 150.9 | 115.5 | 34.6 | 14.9 | 30.7 | 197.7 | 0.052 | 4.47 | 4.36 | 405.5 | 169.7 | 14.43 | 14.55
524:00 | 3899 | 250.1 | 151.1 | 115.6 | 34.9 | 14.9 | 30.6 | 199.1 | 0.052 | 4.47 | 4.33 | 405.5 | 169.7 | 14.39 | 14.48
524:12 | 3900 | 250 | 151 | 114.9 | 35.4 | 14.9 | 30.6 | 201.7 | 0.053 | 4.56 | 4.33 | 405.4 | 168.9 | 14.4 | 14.55
524:24 | 3900 | 250 | 151 | 114.7 | 35.2 | 14.9 | 30.7 | 200 | 0.052 | 4.56 | 4.34 | 405.6 | 170.7 | 14.44 | 14.51
524:36 | 3901 | 250.4 | 150.8 | 114.4 | 34.9 | 14.9 | 30.7 | 194.9 | 0.05 | 4.56 | 4.33 | 405.2 | 169.7 | 14.41 | 14.49
524:48 | 3900 | 250.1 | 150.8 | 114.4 | 34.7 | 14.9 | 30.6 | 193.9 | 0.047 | 4.47 | 4.37 | 405.4 | 169.7 | 14.39 | 14.51
525:00 | 3899 | 250.1 | 150.9 | 114.4 | 34.6 | 14.9 | 30.6 | 203.1 | 0.05 | 4.44 | 4.33 | 405.4 | 169.7 | 14.38 | 14.48
525:12 | 3901 | 249.9 | 150.9 | 114.9 | 34.9 | 14.9 | 30.7 | 203.3 | 0.049 | 4.44 | 4.36 | 405.3 | 169.4 | 14.4 | 14.44
525:24 | 3899 | 250.4 | 151.1 | 115 | 35 | 14.9 | 30.7 | 195.1 | 0.046 | 4.44 | 4.32 | 405.4 | 171.5 | 14.39 | 14.55
525:36 | 3900 | 250.2 | 151.2 | 114.9 | 34.9 | 14.9 | 30.6 | 200.5 | 0.051 | 4.44 | 4.37 | 405 | 169.1 | 14.39 | 14.54
525:48 | 3899 | 249.9 | 151.2 | 115.1 | 34.7 | 14.9 | 30.7 | 199.5 | 0.051 | 4.5 | 4.36 | 405.3 | 169.5 | 14.41 | 14.52
526:00 | 3900 | 249.9 | 151 | 115.2 | 34.9 | 14.9 | 30.7 | 199.9 | 0.049 | 4.5 | 4.3 | 405.3 | 171.1 | 14.41 | 14.51
526:12 | 3900 | 250.1 | 150.8 | 115.1 | 35.2 | 14.9 | 30.7 | 201.4 | 0.054 | 4.54 | 4.32 | 405.5 | 170.1 | 14.39 | 14.5
526:24 | 3899 | 250.2 | 150.8 | 115.4 | 34.9 | 14.9 | 30.7 | 195 | 0.05 | 4.54 | 4.36 | 405.4 | 169.9 | 14.38 | 14.54
526:36 | 3900 | 249.9 | 151 | 115.2 | 34.7 | 14.9 | 30.7 | 202.3 | 0.054 | 4.54 | 4.36 | 405.4 | 170.2 | 14.39 | 14.52
526:48 | 3900 | 249.7 | 151 | 115.2 | 35.2 | 14.9 | 30.7 | 198.3 | 0.042 | 4.48 | 4.37 | 405.2 | 172.2 | 14.37 | 14.51
527:00 | 3899 | 249.4 | 151.1 | 115.2 | 35.1 | 14.9 | 30.7 | 208 | 0.045 | 4.5 | 4.42 | 405.5 | 168.8 | 14.42 | 14.53
527:12 | 3898 | 249.9 | 151 | 115.2 | 34.8 | 14.9 | 30.6 | 202.1 | 0.043 | 4.5 | 4.4 | 405.4 | 168.4 | 14.43 | 14.49
527:24 | 3900 | 250.1 | 150.9 | 115.3 | 34.7 | 14.9 | 30.6 | 206.5 | 0.047 | 4.5 | 4.33 | 405.5 | 168.8 | 14.41 | 14.48
527:36 | 3898 | 250.2 | 150.9 | 115.2 | 35.2 | 14.9 | 30.7 | 195.5 | 0.046 | 4.47 | 4.34 | 405.7 | 169.3 | 14.44 | 14.56
527:48 | 3900 | 250.3 | 150.8 | 115 | 34.9 | 14.9 | 30.6 | 199.4 | 0.048 | 4.48 | 4.4 | 405.7 | 168.5 | 14.38 | 14.57
528:00 | 3899 | 250 | 151 | 115 | 34.9 | 14.9 | 30.6 | 201.5 | 0.056 | 4.48 | 4.32 | 405.7 | 170.3 | 14.43 | 14.53
528:12 | 3899 | 250.2 | 151.2 | 114.8 | 35.4 | 14.9 | 30.6 | 199.8 | 0.052 | 4.48 | 4.34 | 405.6 | 169.7 | 14.41 | 14.51
528:24 | 3899 | 250.1 | 151.1 | 114.7 | 35.2 | 14.9 | 30.7 | 203.8 | 0.05 | 4.55 | 4.33 | 405.1 | 169 | 14.4 | 14.57
528:36 | 3900 | 250 | 150.8 | 114.8 | 34.9 | 14.9 | 30.7 | 202.4 | 0.052 | 4.55 | 4.35 | 405 | 171.1 | 14.39 | 14.57
528:48 | 3900 | 250.2 | 150.8 | 114.6 | 34.7 | 14.9 | 30.7 | 203.6 | 0.048 | 4.55 | 4.24 | 405.4 | 169.6 | 14.39 | 14.5
529:00 | 3900 | 250 | 150.8 | 114.6 | 34.9 | 14.9 | 30.7 | 202.8 | 0.049 | 4.48 | 4.32 | 405.8 | 170.1 | 14.36 | 14.59
529:12 | 3899 | 250.1 | 151 | 114.8 | 34.9 | 14.8 | 30.7 | 199.9 | 0.049 | 4.48 | 4.25 | 405.9 | 169.4 | 14.39 | 14.56
529:24 | 3899 | 250.1 | 151.1 | 114.8 | 34.8 | 14.8 | 30.7 | 195.9 | 0.055 | 4.46 | 4.34 | 405.7 | 170.4 | 14.43 | 14.55
529:36 | 3899 | 249.8 | 151.1 | 114.7 | 34.9 | 14.8 | 30.7 | 203.9 | 0.053 | 4.46 | 4.34 | 405.6 | 168.8 | 14.39 | 14.51
529:48 | 3900 | 249.8 | 150.9 | 114.9 | 35.3 | 14.8 | 30.7 | 195.3 | 0.05 | 4.47 | 4.34 | 405.7 | 169.2 | 14.42 | 14.49
530:00 | 3899 | 250.2 | 150.9 | 114.7 | 35.2 | 14.8 | 30.7 | 197.7 | 0.055 | 4.47 | 4.33 | 405.3 | 172.5 | 14.4 | 14.51
530:12 | 3900 | 250.3 | 150.9 | 114.6 | 34.7 | 14.8 | 30.7 | 196.3 | 0.051 | 4.47 | 4.34 | 405.6 | 170.2 | 14.44 | 14.55
530:24 | 3904 | 249.8 | 151.1 | 114.6 | 34.7 | 14.8 | 30.7 | 203.6 | 0.051 | 4.47 | 4.33 | 405.6 | 170.2 | 14.39 | 14.56
530:36 | 3898 | 249.9 | 151.1 | 115.1 | 35.4 | 14.8 | 30.7 | 202.7 | 0.051 | 4.47 | 4.29 | 405.9 | 169.6 | 14.39 | 14.59
530:48 | 3899 | 250.2 | 151 | 115.1 | 35.2 | 14.8 | 30.7 | 200.9 | 0.059 | 4.41 | 4.34 | 406 | 170.9 | 14.38 | 14.54
531:00 | 3899 | 250.1 | 150.9 | 115.2 | 34.8 | 14.8 | 30.7 | 194.7 | 0.051 | 4.48 | 4.32 | 405.7 | 171.2 | 14.41 | 14.56
531:12 | 3901 | 250.1 | 150.9 | 115.4 | 34.8 | 14.8 | 30.7 | 203.6 | 0.05 | 4.48 | 4.32 | 406.1 | 172 | 14.44 | 14.53
531:24 | 3900 | 250.2 | 150.9 | 115.5 | 34.6 | 14.8 | 30.7 | 211.8 | 0.055 | 4.48 | 4.33 | 405.9 | 171.6 | 14.35 | 14.56
531:36 | 3898 | 250.1 | 150.9 | 115.6 | 35.2 | 14.8 | 30.7 | 197.5 | 0.045 | 4.47 | 4.37 | 406.1 | 169.6 | 14.42 | 14.59
531:48 | 3898 | 250.2 | 151 | 115.1 | 34.9 | 14.8 | 30.7 | 206.2 | 0.051 | 4.53 | 4.35 | 405.6 | 170 | 14.4 | 14.54
532:00 | 3899 | 250.4 | 151 | 114.7 | 34.8 | 14.7 | 30.7 | 197.9 | 0.054 | 4.53 | 4.27 | 405.7 | 170.7 | 14.41 | 14.58
532:12 | 3900 | 250 | 151 | 114.5 | 34.7 | 14.7 | 30.7 | 206.5 | 0.045 | 4.53 | 4.37 | 405.4 | 171.3 | 14.43 | 14.57
532:24 | 3899 | 250 | 150.8 | 114.3 | 35.2 | 14.7 | 30.7 | 199.1 | 0.04 | 4.53 | 4.36 | 405.3 | 169.7 | 14.38 | 14.53
532:36 | 3899 | 250.4 | 150.9 | 114.7 | 35 | 14.7 | 30.7 | 199 | 0.048 | 4.41 | 4.29 | 405.3 | 170.2 | 14.39 | 14.56
532:48 | 3899 | 250 | 151 | 114.8 | 34.8 | 14.7 | 30.7 | 198.9 | 0.05 | 4.41 | 4.31 | 406.2 | 170.4 | 14.41 | 14.55
533:00 | 3901 | 250 | 151.2 | 114.8 | 34.9 | 14.7 | 30.7 | 199 | 0.048 | 4.5 | 4.3 | 405.8 | 170.3 | 14.4 | 14.53
533:12 | 3901 | 249.7 | 151.2 | 114.9 | 35.1 | 14.7 | 30.7 | 202.2 | 0.045 | 4.5 | 4.3 | 405.3 | 171.1 | 14.39 | 14.59
533:24 | 3901 | 250.3 | 150.9 | 115 | 34.8 | 14.7 | 30.7 | 207 | 0.051 | 4.5 | 4.3 | 405.4 | 169.7 | 14.42 | 14.54
533:36 | 3899 | 249.8 | 150.9 | 115.2 | 35.1 | 14.7 | 30.7 | 199.1 | 0.052 | 4.42 | 4.28 | 405.4 | 168.8 | 14.4 | 14.56
533:48 | 3900 | 249.4 | 150.9 | 115.3 | 35.3 | 14.7 | 30.7 | 200.6 | 0.049 | 4.46 | 4.28 | 405.4 | 170.7 | 14.4 | 14.49
534:00 | 3899 | 249.8 | 150.9 | 115.4 | 35 | 14.7 | 30.7 | 200.7 | 0.046 | 4.46 | 4.34 | 405.4 | 170.1 | 14.4 | 14.46
534:12 | 3900 | 250 | 150.9 | 115.3 | 34.8 | 14.7 | 30.7 | 203.6 | 0.049 | 4.54 | 4.37 | 405.4 | 170.2 | 14.43 | 14.53
534:24 | 3898 | 249.7 | 151 | 115.2 | 34.8 | 14.6 | 30.7 | 200.9 | 0.053 | 4.54 | 4.36 | 405.3 | 171.1 | 14.41 | 14.55
534:36 | 3903 | 249.9 | 151 | 115 | 35 | 14.6 | 30.7 | 201 | 0.048 | 4.54 | 4.33 | 405.2 | 169.6 | 14.4 | 14.52
534:48 | 3899 | 250.2 | 151 | 114.9 | 34.9 | 14.6 | 30.6 | 203.6 | 0.049 | 4.5 | 4.26 | 405.2 | 170.1 | 14.41 | 14.56
535:00 | 3900 | 250.2 | 151.1 | 114.8 | 34.7 | 14.6 | 30.7 | 200.4 | 0.047 | 4.5 | 4.3 | 405.3 | 169.7 | 14.43 | 14.53
535:12 | 3899 | 250.1 | 151 | 114.6 | 35.4 | 14.6 | 30.6 | 205.3 | 0.05 | 4.5 | 4.32 | 405.5 | 170.7 | 14.38 | 14.54
535:24 | 3900 | 250.4 | 150.9 | 114.5 | 35.2 | 14.6 | 30.7 | 202 | 0.051 | 4.45 | 4.29 | 405.6 | 170.9 | 14.4 | 14.56
535:36 | 3901 | 250.2 | 150.9 | 114.4 | 34.7 | 14.6 | 30.7 | 201.4 | 0.049 | 4.45 | 4.35 | 405.4 | 171.2 | 14.41 | 14.6
535:48 | 3900 | 249.9 | 150.9 | 114.6 | 34.8 | 14.6 | 30.7 | 201 | 0.049 | 4.45 | 4.35 | 405.9 | 170.8 | 14.42 | 14.5
536:00 | 3899 | 250 | 151 | 114.6 | 35 | 14.6 | 30.7 | 205.5 | 0.052 | 4.47 | 4.36 | 406.4 | 169.1 | 14.41 | 14.54
536:12 | 3899 | 250.2 | 151.1 | 114.6 | 35 | 14.6 | 30.7 | 199 | 0.044 | 4.47 | 4.33 | 406 | 169.1 | 14.41 | 14.56
536:24 | 3899 | 250.1 | 151.1 | 114.9 | 34.7 | 14.6 | 30.6 | 198 | 0.048 | 4.47 | 4.42 | 406 | 170.3 | 14.38 | 14.58
536:36 | 3900 | 250 | 150.9 | 115.2 | 35.4 | 14.6 | 30.7 | 201.9 | 0.043 | 4.46 | 4.35 | 405.8 | 169.7 | 14.42 | 14.57
536:48 | 3901 | 250.1 | 150.9 | 115.6 | 35.4 | 14.6 | 30.7 | 204.8 | 0.051 | 4.46 | 4.34 | 405.5 | 171.2 | 14.42 | 14.52
537:00 | 3901 | 250.2 | 150.9 | 115.3 | 35.1 | 14.6 | 30.7 | 205.4 | 0.05 | 4.47 | 4.37 | 406 | 169.5 | 14.45 | 14.53
537:12 | 3899 | 250.3 | 150.9 | 115.6 | 34.7 | 14.7 | 30.7 | 201.8 | 0.049 | 4.47 | 4.33 | 405.7 | 169.6 | 14.44 | 14.56
537:24 | 3900 | 250 | 151 | 115.5 | 34.7 | 14.7 | 30.6 | 199.5 | 0.049 | 4.47 | 4.37 | 405.6 | 170 | 14.41 | 14.56
537:36 | 3901 | 250.2 | 151 | 115.5 | 35.1 | 14.7 | 30.7 | 193.4 | 0.051 | 4.54 | 4.35 | 405.7 | 172.7 | 14.44 | 14.55
537:48 | 3900 | 250.3 | 151 | 115.1 | 34.8 | 14.7 | 30.7 | 198.3 | 0.051 | 4.54 | 4.36 | 405.7 | 170.7 | 14.41 | 14.57
538:00 | 3900 | 249.8 | 150.9 | 114.8 | 34.7 | 14.7 | 30.7 | 202.5 | 0.05 | 4.54 | 4.39 | 406.4 | 170.1 | 14.42 | 14.51
538:12 | 3901 | 250.1 | 150.7 | 114.8 | 35.1 | 14.7 | 30.7 | 196.1 | 0.05 | 4.41 | 4.39 | 406.5 | 170.6 | 14.42 | 14.57
538:24 | 3899 | 250.3 | 150.8 | 114.7 | 34.9 | 14.7 | 30.7 | 203.8 | 0.047 | 4.46 | 4.28 | 405.8 | 169.6 | 14.41 | 14.54
538:36 | 3901 | 250.4 | 151.1 | 114.5 | 34.8 | 14.7 | 30.7 | 201.6 | 0.049 | 4.46 | 4.34 | 405.9 | 170.4 | 14.4 | 14.55
538:48 | 3900 | 249.9 | 151.1 | 114.4 | 35 | 14.7 | 30.7 | 202.7 | 0.047 | 4.46 | 4.41 | 405.6 | 170.1 | 14.4 | 14.51
539:00 | 3900 | 250.5 | 151.3 | 114.8 | 35.2 | 14.7 | 30.8 | 206.1 | 0.052 | 4.41 | 4.33 | 405.6 | 171 | 14.41 | 14.53
539:12 | 3900 | 250.1 | 151.1 | 115.1 | 35.1 | 14.7 | 30.8 | 202.8 | 0.057 | 4.44 | 4.39 | 405.6 | 169.2 | 14.37 | 14.53
539:24 | 3898 | 250.2 | 150.9 | 115.3 | 34.7 | 14.7 | 30.7 | 202.1 | 0.05 | 4.48 | 4.36 | 405.2 | 168.9 | 14.4 | 14.51
539:36 | 3901 | 249.6 | 150.9 | 115.6 | 35.3 | 14.7 | 30.7 | 203.1 | 0.055 | 4.48 | 4.42 | 404.9 | 169.5 | 14.4 | 14.54
539:48 | 3901 | 249.8 | 151 | 115.6 | 35.1 | 14.7 | 30.7 | 204.6 | 0.056 | 4.48 | 4.37 | 405.4 | 170.4 | 14.43 | 14.63
540:00 | 3899 | 250 | 150.9 | 115.4 | 34.6 | 14.7 | 30.7 | 207.8 | 0.053 | 4.43 | 4.32 | 405.4 | 169.4 | 14.4 | 14.53
540:12 | 3899 | 249.7 | 150.9 | 115.2 | 35.1 | 14.7 | 30.7 | 204.5 | 0.056 | 4.43 | 4.36 | 405.5 | 169.2 | 14.41 | 14.56
540:24 | 3900 | 250.1 | 150.9 | 115.1 | 35.1 | 14.7 | 30.7 | 194 | 0.051 | 4.43 | 4.37 | 405.7 | 170.4 | 14.41 | 14.48
540:36 | 3899 | 250 | 150.9 | 114.9 | 35 | 14.7 | 30.7 | 206.3 | 0.049 | 4.44 | 4.4 | 406 | 169.2 | 14.38 | 14.51
540:48 | 3898 | 250.3 | 150.9 | 114.9 | 34.8 | 14.7 | 30.7 | 199.4 | 0.053 | 4.44 | 4.36 | 405.7 | 168.9 | 14.43 | 14.5
541:00 | 3899 | 250.1 | 151.1 | 114.8 | 34.8 | 14.7 | 30.7 | 201.7 | 0.054 | 4.44 | 4.37 | 405.9 | 170 | 14.44 | 14.5
541:12 | 3900 | 249.9 | 151 | 114.6 | 35.1 | 14.7 | 30.7 | 200.7 | 0.053 | 4.44 | 4.38 | 405.4 | 169.3 | 14.42 | 14.54
541:24 | 3901 | 250.1 | 150.9 | 114.3 | 35 | 14.7 | 30.7 | 201 | 0.051 | 4.51 | 4.36 | 405.7 | 168.9 | 14.41 | 14.53
541:36 | 3899 | 250.1 | 150.9 | 114.4 | 34.9 | 14.7 | 30.7 | 207.3 | 0.049 | 4.51 | 4.39 | 405.6 | 169.8 | 14.42 | 14.57
541:48 | 3900 | 250.1 | 151.1 | 114.4 | 34.9 | 14.7 | 30.7 | 207.3 | 0.054 | 4.51 | 4.37 | 405.8 | 169.3 | 14.44 | 14.58
542:00 | 3902 | 249.9 | 150.9 | 114.8 | 35.4 | 14.7 | 30.7 | 197 | 0.048 | 4.43 | 4.34 | 405.9 | 168 | 14.44 | 14.53
542:12 | 3902 | 250.2 | 151.1 | 114.9 | 35.3 | 14.7 | 30.7 | 204.9 | 0.046 | 4.36 | 4.35 | 406 | 168.9 | 14.38 | 14.49
542:24 | 3901 | 250 | 151.1 | 115.1 | 35 | 14.7 | 30.7 | 198 | 0.051 | 4.46 | 4.24 | 405.8 | 168.6 | 14.44 | 14.52
542:36 | 3900 | 249.9 | 151 | 115.2 | 34.9 | 14.7 | 30.7 | 207.2 | 0.053 | 4.46 | 4.44 | 405.6 | 170.6 | 14.41 | 14.57
542:48 | 3899 | 250.5 | 150.9 | 115.2 | 34.8 | 14.7 | 30.7 | 206.6 | 0.05 | 4.46 | 4.37 | 405.8 | 169.6 | 14.45 | 14.55
543:00 | 3900 | 250.1 | 150.8 | 115.3 | 35.1 | 14.7 | 30.7 | 196.4 | 0.051 | 4.44 | 4.38 | 406 | 170.6 | 14.38 | 14.57
543:12 | 3900 | 250.1 | 150.8 | 115.5 | 35 | 14.6 | 30.7 | 201.4 | 0.049 | 4.44 | 4.36 | 405.9 | 168.6 | 14.42 | 14.54
543:24 | 3899 | 250.2 | 150.9 | 115.6 | 34.9 | 14.6 | 30.8 | 206.2 | 0.048 | 4.5 | 4.39 | 405.9 | 168.5 | 14.45 | 14.56
543:36 | 3900 | 249.9 | 151 | 115.4 | 34.9 | 14.6 | 30.7 | 202.1 | 0.049 | 4.5 | 4.4 | 406.1 | 169.6 | 14.44 | 14.5
543:48 | 3898 | 250 | 151.1 | 115.3 | 35.1 | 14.6 | 30.7 | 201 | 0.049 | 4.51 | 4.41 | 406.2 | 169.5 | 14.43 | 14.54
544:00 | 3901 | 250.1 | 151.1 | 115.2 | 34.8 | 14.6 | 30.7 | 194.5 | 0.05 | 4.51 | 4.39 | 405.7 | 170 | 14.38 | 14.52
544:12 | 3900 | 250.1 | 151 | 114.9 | 35.1 | 14.6 | 30.8 | 203.5 | 0.046 | 4.51 | 4.3 | 405.7 | 171.8 | 14.39 | 14.51
544:24 | 3900 | 250.3 | 150.9 | 115 | 35.2 | 14.6 | 30.7 | 196.4 | 0.046 | 4.45 | 4.42 | 406.1 | 171.5 | 14.37 | 14.59
544:36 | 3905 | 250 | 150.9 | 115.1 | 35.1 | 14.6 | 30.7 | 203.9 | 0.045 | 4.45 | 4.35 | 406.2 | 169.9 | 14.42 | 14.54
544:48 | 3899 | 250.6 | 150.9 | 115.1 | 34.8 | 14.6 | 30.7 | 206.2 | 0.053 | 4.45 | 4.35 | 406.2 | 170.4 | 14.39 | 14.51
545:00 | 3901 | 250.1 | 151.1 | 114.9 | 34.9 | 14.6 | 30.8 | 207.8 | 0.051 | 4.48 | 4.36 | 406.2 | 170.7 | 14.41 | 14.5
545:12 | 3900 | 250.1 | 151.2 | 114.9 | 34.9 | 14.6 | 30.7 | 203.9 | 0.056 | 4.48 | 4.32 | 405.9 | 169.6 | 14.43 | 14.54
545:24 | 3899 | 250.1 | 151.1 | 114.6 | 34.9 | 14.6 | 30.8 | 203.1 | 0.046 | 4.48 | 4.43 | 406.1 | 171.1 | 14.39 | 14.53
545:36 | 3899 | 250 | 150.9 | 114.4 | 34.8 | 14.6 | 30.7 | 203.6 | 0.045 | 4.46 | 4.38 | 405.9 | 171.4 | 14.46 | 14.53
545:48 | 3900 | 250.2 | 150.8 | 114.5 | 34.9 | 14.6 | 30.7 | 195.6 | 0.05 | 4.46 | 4.44 | 405.9 | 170.3 | 14.37 | 14.55
546:00 | 3899 | 250.1 | 150.9 | 114.4 | 35.1 | 14.6 | 30.7 | 204.5 | 0.051 | 4.46 | 4.36 | 405.9 | 169.6 | 14.4 | 14.54
546:12 | 3903 | 249.7 | 151 | 114.4 | 35.2 | 14.6 | 30.7 | 202.9 | 0.047 | 4.54 | 4.37 | 405.6 | 169.9 | 14.41 | 14.56
546:24 | 3901 | 249.8 | 151.1 | 114.8 | 35.1 | 14.6 | 30.7 | 196 | 0.054 | 4.54 | 4.36 | 405.6 | 169.7 | 14.42 | 14.55
546:36 | 3901 | 250.1 | 151.1 | 114.9 | 34.9 | 14.6 | 30.7 | 207.4 | 0.053 | 4.54 | 4.38 | 405.9 | 170.3 | 14.35 | 14.54
546:48 | 3903 | 249.9 | 151 | 115.5 | 34.8 | 14.6 | 30.7 | 203.2 | 0.048 | 4.42 | 4.39 | 405.9 | 169.7 | 14.4 | 14.53
547:00 | 3899 | 250 | 150.7 | 115.4 | 34.8 | 14.6 | 30.7 | 210.5 | 0.052 | 4.46 | 4.41 | 406.2 | 171.8 | 14.4 | 14.54
547:12 | 3901 | 250.2 | 150.8 | 115.6 | 35.3 | 14.6 | 30.7 | 200.7 | 0.045 | 4.46 | 4.34 | 405.9 | 171.1 | 14.37 | 14.59
547:24 | 3898 | 249.7 | 150.9 | 115.3 | 35.3 | 14.6 | 30.7 | 195.1 | 0.053 | 4.46 | 4.42 | 406.3 | 171.1 | 14.39 | 14.56
547:36 | 3899 | 250 | 151.1 | 115.3 | 35 | 14.6 | 30.7 | 202.4 | 0.054 | 4.41 | 4.39 | 406.5 | 169.3 | 14.39 | 14.57
547:48 | 3900 | 250.1 | 151.1 | 115.1 | 34.9 | 14.6 | 30.7 | 205.7 | 0.049 | 4.42 | 4.36 | 406.5 | 168.4 | 14.37 | 14.51
548:00 | 3899 | 250.2 | 151.1 | 114.9 | 34.8 | 14.6 | 30.7 | 205.3 | 0.046 | 4.44 | 4.38 | 406.9 | 169.7 | 14.39 | 14.52
548:12 | 3901 | 250.2 | 150.9 | 114.8 | 34.9 | 14.6 | 30.7 | 207.6 | 0.041 | 4.44 | 4.36 | 406.6 | 169.2 | 14.42 | 14.49
548:24 | 3901 | 249.8 | 150.8 | 114.5 | 34.9 | 14.6 | 30.7 | 205.6 | 0.054 | 4.44 | 4.43 | 406.5 | 169.5 | 14.42 | 14.55
548:36 | 3900 | 250 | 150.7 | 114.4 | 35 | 14.6 | 30.7 | 201.2 | 0.052 | 4.37 | 4.43 | 405.9 | 171.3 | 14.41 | 14.56
548:48 | 3900 | 250 | 150.9 | 114.5 | 34.8 | 14.6 | 30.7 | 200.5 | 0.05 | 4.45 | 4.36 | 405.6 | 168.9 | 14.42 | 14.54
549:00 | 3901 | 249.9 | 151.1 | 114.3 | 35 | 14.6 | 30.7 | 198.6 | 0.052 | 4.52 | 4.35 | 406.1 | 171.3 | 14.42 | 14.57
549:12 | 3901 | 249.8 | 151.1 | 114.4 | 35.2 | 14.6 | 30.7 | 199.3 | 0.052 | 4.56 | 4.38 | 406.3 | 169.2 | 14.39 | 14.59
549:24 | 3900 | 250.2 | 150.8 | 114.7 | 35 | 14.6 | 30.7 | 201.5 | 0.05 | 4.56 | 4.34 | 406.5 | 169.7 | 14.39 | 14.53
549:36 | 3900 | 250.1 | 150.7 | 114.9 | 34.9 | 14.6 | 30.7 | 203.8 | 0.051 | 4.56 | 4.36 | 406.5 | 170.4 | 14.38 | 14.51
549:48 | 3900 | 250 | 151 | 114.9 | 34.9 | 14.6 | 30.7 | 194.7 | 0.048 | 4.51 | 4.36 | 406.2 | 169.2 | 14.41 | 14.55
550:00 | 3901 | 250.1 | 151.2 | 115 | 35.2 | 14.6 | 30.7 | 202.4 | 0.056 | 4.51 | 4.39 | 405.4 | 168.4 | 14.37 | 14.58
550:12 | 3899 | 250.1 | 151.2 | 115.3 | 35.3 | 14.6 | 30.7 | 200.1 | 0.051 | 4.51 | 4.36 | 405.6 | 169 | 14.39 | 14.57
550:24 | 3900 | 250.3 | 150.9 | 115.3 | 35 | 14.6 | 30.7 | 202.1 | 0.054 | 4.44 | 4.37 | 405.6 | 173.5 | 14.41 | 14.53
550:36 | 3901 | 250.4 | 150.8 | 115.2 | 34.9 | 14.6 | 30.7 | 200.9 | 0.05 | 4.43 | 4.38 | 405.8 | 169 | 14.38 | 14.53
550:48 | 3901 | 250.2 | 150.9 | 115.4 | 34.8 | 14.6 | 30.7 | 208 | 0.049 | 4.42 | 4.36 | 405.6 | 169.1 | 14.42 | 14.55
551:00 | 3901 | 250 | 150.9 | 115.4 | 34.8 | 14.6 | 30.7 | 201.7 | 0.049 | 4.45 | 4.32 | 405.5 | 170 | 14.4 | 14.55
551:12 | 3901 | 249.9 | 151 | 115.3 | 35.1 | 14.6 | 30.6 | 200.7 | 0.05 | 4.45 | 4.35 | 405.7 | 170.1 | 14.4 | 14.54
551:24 | 3903 | 249.6 | 151.1 | 114.9 | 35.2 | 14.6 | 30.7 | 202.3 | 0.049 | 4.45 | 4.4 | 405.2 | 169.5 | 14.39 | 14.52
551:36 | 3900 | 249.8 | 151.1 | 115.1 | 35 | 14.6 | 30.7 | 207.1 | 0.045 | 4.43 | 4.37 | 405.6 | 169 | 14.38 | 14.54
551:48 | 3901 | 250.4 | 150.9 | 114.8 | 34.9 | 14.6 | 30.7 | 203.8 | 0.042 | 4.44 | 4.37 | 405.2 | 169.1 | 14.41 | 14.52
552:00 | 3900 | 249.9 | 150.8 | 114.7 | 34.8 | 14.6 | 30.7 | 198.8 | 0.045 | 4.44 | 4.36 | 405.9 | 169.9 | 14.38 | 14.57
552:12 | 3900 | 250.2 | 150.9 | 114.6 | 35.1 | 14.6 | 30.7 | 205.9 | 0.053 | 4.44 | 4.36 | 405.7 | 168.6 | 14.36 | 14.57
552:24 | 3899 | 250.1 | 151 | 114.5 | 35.2 | 14.6 | 30.7 | 204.9 | 0.051 | 4.44 | 4.36 | 405.5 | 169.8 | 14.39 | 14.53
552:36 | 3899 | 249.9 | 151 | 114.6 | 35.1 | 14.6 | 30.6 | 202.6 | 0.051 | 4.47 | 4.39 | 405.6 | 169.8 | 14.43 | 14.52
552:48 | 3899 | 250.2 | 151.1 | 114.6 | 34.9 | 14.6 | 30.7 | 203.4 | 0.051 | 4.47 | 4.33 | 405.6 | 169.8 | 14.4 | 14.58
553:00 | 3901 | 250.3 | 151.1 | 114.7 | 34.7 | 14.6 | 30.6 | 205.5 | 0.057 | 4.47 | 4.35 | 405.6 | 169.5 | 14.4 | 14.56
553:12 | 3899 | 249.8 | 151 | 115.1 | 34.7 | 14.6 | 30.7 | 199.8 | 0.047 | 4.45 | 4.4 | 405.3 | 170 | 14.38 | 14.5
553:24 | 3905 | 250 | 150.8 | 115.3 | 35 | 14.6 | 30.7 | 202.1 | 0.049 | 4.51 | 4.35 | 405.7 | 170.3 | 14.4 | 14.51
553:36 | 3901 | 249.8 | 150.9 | 115.3 | 35 | 14.6 | 30.7 | 205.1 | 0.059 | 4.51 | 4.39 | 405.6 | 169.4 | 14.4 | 14.5
553:48 | 3898 | 249.9 | 150.9 | 115.4 | 34.9 | 14.6 | 30.7 | 205.8 | 0.042 | 4.51 | 4.39 | 405.4 | 170.4 | 14.4 | 14.54
554:00 | 3900 | 250 | 150.9 | 115.6 | 34.9 | 14.6 | 30.7 | 201.1 | 0.052 | 4.41 | 4.35 | 405.8 | 169.1 | 14.4 | 14.53
554:12 | 3903 | 249.9 | 151 | 115.3 | 34.9 | 14.6 | 30.7 | 203 | 0.054 | 4.53 | 4.33 | 405.2 | 169.7 | 14.41 | 14.52
554:24 | 3899 | 249.8 | 151 | 115.2 | 35.2 | 14.6 | 30.7 | 205.7 | 0.053 | 4.53 | 4.37 | 405.4 | 169.6 | 14.4 | 14.55
554:36 | 3902 | 249.9 | 150.9 | 115.1 | 35.2 | 14.6 | 30.7 | 203.8 | 0.055 | 4.53 | 4.35 | 405.4 | 169.3 | 14.39 | 14.52
554:48 | 3900 | 250.3 | 150.9 | 114.7 | 34.8 | 14.6 | 30.6 | 201.6 | 0.048 | 4.45 | 4.38 | 406.3 | 172 | 14.39 | 14.51
555:00 | 3899 | 250.4 | 150.9 | 114.4 | 34.8 | 14.6 | 30.7 | 202.1 | 0.049 | 4.45 | 4.35 | 405.7 | 169.1 | 14.39 | 14.54
555:12 | 3901 | 249.8 | 150.8 | 114.4 | 35.1 | 14.6 | 30.7 | 201.5 | 0.051 | 4.45 | 4.36 | 405.2 | 169.6 | 14.4 | 14.54
555:24 | 3902 | 250.2 | 151 | 114.4 | 34.9 | 14.6 | 30.6 | 198.4 | 0.049 | 4.44 | 4.33 | 405.6 | 170.1 | 14.4 | 14.5
555:36 | 3900 | 250 | 150.9 | 114.4 | 34.9 | 14.6 | 30.7 | 202 | 0.049 | 4.37 | 4.4 | 406.1 | 170 | 14.43 | 14.53
555:48 | 3901 | 250.2 | 151.1 | 114.8 | 34.8 | 14.6 | 30.7 | 198.7 | 0.053 | 4.54 | 4.37 | 406 | 170.5 | 14.38 | 14.53
556:00 | 3901 | 250 | 150.9 | 114.8 | 34.9 | 14.6 | 30.7 | 201.4 | 0.051 | 4.54 | 4.36 | 405.9 | 170.2 | 14.37 | 14.51
556:12 | 3901 | 250.4 | 151.1 | 114.9 | 35 | 14.6 | 30.7 | 201.6 | 0.051 | 4.54 | 4.37 | 405.6 | 169.8 | 14.38 | 14.52
556:24 | 3899 | 250.3 | 150.9 | 114.9 | 35 | 14.6 | 30.7 | 201.1 | 0.047 | 4.43 | 4.37 | 405.4 | 172.7 | 14.36 | 14.56
556:36 | 3900 | 250 | 150.9 | 115.2 | 35 | 14.6 | 30.6 | 206 | 0.056 | 4.48 | 4.14 | 405.6 | 169.2 | 14.38 | 14.55
556:48 | 3898 | 250 | 150.9 | 115.1 | 35.4 | 14.6 | 30.7 | 199.9 | 0.046 | 4.48 | 4.32 | 405.6 | 170.4 | 14.4 | 14.53
557:00 | 3900 | 250.1 | 150.8 | 115.2 | 35.2 | 14.7 | 30.7 | 196.8 | 0.048 | 4.48 | 4.36 | 405.6 | 169.2 | 14.39 | 14.56
557:12 | 3899 | 250 | 150.8 | 115.2 | 34.9 | 14.7 | 30.7 | 202.5 | 0.053 | 4.44 | 4.36 | 405.7 | 171.4 | 14.37 | 14.57
557:24 | 3903 | 249.7 | 151.1 | 115.3 | 34.8 | 14.7 | 30.7 | 194.9 | 0.047 | 4.45 | 4.38 | 405.9 | 169.8 | 14.4 | 14.48
557:36 | 3900 | 250.3 | 151.1 | 115.5 | 34.7 | 14.7 | 30.6 | 200.7 | 0.057 | 4.45 | 4.25 | 405.9 | 169.8 | 14.39 | 14.55
557:48 | 3899 | 249.9 | 150.9 | 115.4 | 35 | 14.7 | 30.6 | 203.1 | 0.049 | 4.45 | 4.34 | 406 | 169.8 | 14.39 | 14.55
558:00 | 3899 | 250.1 | 150.8 | 115.2 | 35.2 | 14.7 | 30.7 | 205.1 | 0.045 | 4.42 | 4.38 | 405.7 | 169.1 | 14.39 | 14.53
558:12 | 3900 | 250.1 | 150.8 | 114.9 | 34.9 | 14.7 | 30.7 | 198 | 0.048 | 4.42 | 4.4 | 405.6 | 169.7 | 14.38 | 14.56
558:24 | 3899 | 250.1 | 150.9 | 114.9 | 35 | 14.7 | 30.6 | 203.7 | 0.043 | 4.38 | 4.37 | 405.6 | 170.7 | 14.38 | 14.52
558:36 | 3899 | 249.9 | 151.1 | 114.8 | 35.1 | 14.7 | 30.6 | 203.5 | 0.05 | 4.44 | 4.32 | 405.6 | 170.1 | 14.45 | 14.49
558:48 | 3898 | 250.2 | 151.1 | 114.8 | 34.8 | 14.7 | 30.6 | 197.4 | 0.053 | 4.44 | 4.36 | 405.4 | 168.8 | 14.39 | 14.56
559:00 | 3900 | 250.3 | 151.1 | 114.8 | 34.9 | 14.7 | 30.6 | 194.1 | 0.056 | 4.44 | 4.4 | 405.7 | 170.4 | 14.41 | 14.51
559:12 | 3899 | 250.2 | 150.9 | 114.6 | 35.1 | 14.7 | 30.6 | 202.2 | 0.05 | 4.44 | 4.36 | 405.9 | 172.2 | 14.4 | 14.56
559:24 | 3901 | 250.4 | 150.7 | 114.5 | 34.9 | 14.7 | 30.6 | 205 | 0.049 | 4.44 | 4.11 | 405.6 | 170.5 | 14.43 | 14.54
559:36 | 3900 | 250.3 | 150.8 | 114.6 | 34.9 | 14.7 | 30.6 | 203.3 | 0.052 | 4.5 | 4.33 | 405.7 | 169.6 | 14.43 | 14.54
559:48 | 3902 | 249.8 | 151.1 | 114.7 | 35.1 | 14.7 | 30.7 | 198.2 | 0.053 | 4.5 | 4.4 | 405.3 | 170.8 | 14.39 | 14.52
560:00 | 3903 | 250 | 151 | 114.8 | 34.8 | 14.7 | 30.7 | 190.5 | 0.047 | 4.5 | 4.3 | 405.7 | 170 | 14.4 | 14.49
560:12 | 3899 | 250 | 151.1 | 115.1 | 35 | 14.7 | 30.7 | 203.1 | 0.054 | 4.49 | 4.41 | 405.8 | 170.3 | 14.37 | 14.53
560:24 | 3899 | 250.1 | 150.8 | 115.2 | 35.1 | 14.7 | 30.7 | 198.5 | 0.053 | 4.49 | 4.42 | 406.2 | 172.1 | 14.43 | 14.51
560:36 | 3900 | 250.1 | 151.1 | 115.4 | 34.8 | 14.7 | 30.6 | 199.4 | 0.051 | 4.38 | 4.39 | 406.3 | 169.7 | 14.42 | 14.49
560:48 | 3900 | 250 | 151.1 | 115.4 | 35.2 | 14.8 | 30.6 | 200.2 | 0.048 | 4.38 | 4.4 | 405.9 | 170.3 | 14.38 | 14.57
561:00 | 3899 | 250.1 | 151.1 | 115.5 | 35 | 14.8 | 30.6 | 200.4 | 0.046 | 4.38 | 4.42 | 405.2 | 169.8 | 14.44 | 14.56
561:12 | 3899 | 250.2 | 150.9 | 115.7 | 34.9 | 14.8 | 30.6 | 201.8 | 0.047 | 4.38 | 4.4 | 405.4 | 169.4 | 14.43 | 14.48
561:24 | 3899 | 250 | 150.9 | 115.2 | 34.9 | 14.8 | 30.6 | 202.9 | 0.045 | 4.4 | 4.41 | 406.4 | 170.9 | 14.42 | 14.52
561:36 | 3902 | 250.1 | 150.9 | 115.1 | 35.1 | 14.8 | 30.7 | 198.7 | 0.046 | 4.4 | 4.4 | 406.3 | 170 | 14.42 | 14.56
561:48 | 3901 | 250.1 | 150.8 | 114.8 | 34.8 | 14.8 | 30.6 | 197.2 | 0.05 | 4.4 | 4.42 | 406.1 | 170.3 | 14.4 | 14.56
562:00 | 3900 | 249.9 | 150.9 | 114.5 | 34.9 | 14.8 | 30.6 | 203.5 | 0.054 | 4.39 | 4.44 | 406.2 | 169.3 | 14.41 | 14.52
562:12 | 3900 | 250.1 | 150.9 | 114.4 | 35.2 | 14.8 | 30.6 | 206 | 0.051 | 4.49 | 4.41 | 406.4 | 170.5 | 14.42 | 14.57
562:24 | 3899 | 250 | 151 | 114.3 | 35.1 | 14.8 | 30.7 | 202.1 | 0.053 | 4.49 | 4.41 | 406.1 | 170.5 | 14.43 | 14.51
562:36 | 3900 | 250.4 | 151 | 114.3 | 34.9 | 14.8 | 30.7 | 200.3 | 0.047 | 4.49 | 4.42 | 406.2 | 172.1 | 14.4 | 14.49
562:48 | 3899 | 250 | 150.9 | 114.9 | 34.8 | 14.8 | 30.6 | 197.3 | 0.05 | 4.42 | 4.39 | 406 | 169.6 | 14.42 | 14.5
563:00 | 3899 | 250 | 151 | 115 | 34.8 | 14.8 | 30.6 | 200.4 | 0.049 | 4.42 | 4.38 | 406.1 | 169 | 14.46 | 14.54
563:12 | 3903 | 249.5 | 151.1 | 115.3 | 34.9 | 14.8 | 30.6 | 205.6 | 0.05 | 4.48 | 4.41 | 405.5 | 169 | 14.4 | 14.49
563:24 | 3900 | 250.1 | 151 | 115.4 | 35.3 | 14.8 | 30.6 | 204.8 | 0.055 | 4.48 | 4.42 | 405.6 | 169.4 | 14.4 | 14.55
563:36 | 3899 | 249.8 | 150.9 | 115.4 | 35.3 | 14.8 | 30.7 | 207 | 0.058 | 4.48 | 4.41 | 406.3 | 169.2 | 14.42 | 14.53
563:48 | 3899 | 250 | 150.8 | 115.1 | 35.1 | 14.9 | 30.7 | 201.3 | 0.049 | 4.41 | 4.29 | 406.4 | 171.7 | 14.41 | 14.54
564:00 | 3901 | 250.2 | 150.9 | 114.9 | 34.9 | 14.9 | 30.7 | 204.2 | 0.057 | 4.43 | 4.39 | 406.5 | 168.2 | 14.38 | 14.51
564:12 | 3901 | 250.2 | 150.9 | 114.7 | 34.7 | 14.9 | 30.7 | 199.8 | 0.057 | 4.5 | 4.37 | 406.8 | 169 | 14.41 | 14.55
564:24 | 3901 | 250.1 | 151.1 | 114.7 | 34.7 | 14.9 | 30.6 | 206.3 | 0.051 | 4.5 | 4.3 | 406.8 | 168.2 | 14.41 | 14.48
564:36 | 3899 | 250.2 | 151.1 | 114.6 | 35.2 | 14.9 | 30.6 | 191.3 | 0.055 | 4.5 | 4.35 | 406.9 | 169 | 14.39 | 14.5
564:48 | 3901 | 250.4 | 150.8 | 114.3 | 34.9 | 14.9 | 30.6 | 197.7 | 0.056 | 4.45 | 4.38 | 406.7 | 171.9 | 14.41 | 14.56
565:00 | 3899 | 250 | 150.8 | 114.4 | 34.9 | 14.9 | 30.7 | 205.4 | 0.057 | 4.42 | 4.39 | 406.1 | 168.7 | 14.44 | 14.55
565:12 | 3900 | 249.9 | 150.9 | 114.8 | 35 | 14.9 | 30.7 | 205.9 | 0.05 | 4.42 | 4.38 | 405.9 | 168.7 | 14.42 | 14.59
565:24 | 3900 | 249.9 | 151 | 115.1 | 34.8 | 14.9 | 30.7 | 209.5 | 0.054 | 4.42 | 4.39 | 405.6 | 169.6 | 14.41 | 14.53
565:36 | 3900 | 250 | 151.1 | 115.3 | 35.2 | 14.9 | 30.7 | 198.1 | 0.049 | 4.41 | 4.39 | 405.4 | 169.8 | 14.38 | 14.48
565:48 | 3902 | 249.9 | 151.1 | 115.3 | 35.1 | 14.9 | 30.7 | 201 | 0.047 | 4.4 | 4.38 | 405.6 | 169.8 | 14.38 | 14.49
566:00 | 3900 | 250.2 | 150.9 | 115.3 | 34.9 | 14.9 | 30.7 | 202.4 | 0.044 | 4.52 | 4.4 | 405.7 | 171.7 | 14.44 | 14.57
566:12 | 3901 | 250.3 | 150.9 | 115.6 | 34.9 | 14.9 | 30.7 | 201.4 | 0.047 | 4.52 | 4.38 | 405.6 | 168.3 | 14.42 | 14.46
566:24 | 3901 | 249.8 | 150.9 | 115.4 | 34.8 | 14.9 | 30.7 | 201.1 | 0.049 | 4.52 | 4.36 | 405.6 | 171.8 | 14.42 | 14.46
566:36 | 3900 | 250.1 | 150.8 | 115.1 | 35.1 | 14.9 | 30.7 | 207.3 | 0.053 | 4.48 | 4.32 | 405.6 | 170.2 | 14.41 | 14.55
566:48 | 3901 | 250.1 | 150.8 | 114.9 | 35.1 | 14.9 | 30.7 | 202.4 | 0.054 | 4.48 | 4.38 | 405.6 | 169.2 | 14.42 | 14.54
567:00 | 3900 | 250.2 | 151.1 | 114.8 | 35.1 | 14.9 | 30.7 | 200.4 | 0.055 | 4.42 | 4.34 | 406.2 | 170.1 | 14.42 | 14.49
567:12 | 3900 | 250.1 | 151.1 | 114.6 | 35 | 14.9 | 30.7 | 202.8 | 0.048 | 4.44 | 4.38 | 405.7 | 170.7 | 14.39 | 14.5
567:24 | 3899 | 250 | 151 | 114.6 | 34.9 | 14.9 | 30.7 | 201.1 | 0.057 | 4.44 | 4.36 | 406.3 | 170.6 | 14.41 | 14.55
567:36 | 3902 | 250 | 151 | 114.4 | 34.9 | 14.9 | 30.7 | 209.9 | 0.041 | 4.44 | 4.37 | 405.8 | 170.6 | 14.43 | 14.52
567:48 | 3899 | 250.3 | 150.8 | 114.4 | 34.9 | 14.9 | 30.7 | 202 | 0.05 | 4.43 | 4.39 | 405.4 | 169.2 | 14.41 | 14.54
568:00 | 3899 | 250.1 | 150.9 | 114.8 | 34.8 | 14.9 | 30.7 | 205.5 | 0.051 | 4.45 | 4.38 | 405.7 | 169.4 | 14.38 | 14.55
568:12 | 3900 | 250 | 151.2 | 114.9 | 35.2 | 14.9 | 30.7 | 207.8 | 0.056 | 4.45 | 4.35 | 405.8 | 168.9 | 14.38 | 14.55
568:24 | 3902 | 249.8 | 151.2 | 114.9 | 35.3 | 14.9 | 30.7 | 204.6 | 0.054 | 4.45 | 4.4 | 405.7 | 169.5 | 14.42 | 14.55
568:36 | 3901 | 250 | 150.9 | 115 | 35 | 14.9 | 30.7 | 205.4 | 0.046 | 4.4 | 4.43 | 405.4 | 169.5 | 14.4 | 14.55
568:48 | 3900 | 250 | 150.8 | 115.4 | 34.7 | 14.9 | 30.6 | 203.2 | 0.046 | 4.37 | 4.35 | 405.7 | 170.3 | 14.38 | 14.47
569:00 | 3899 | 250.2 | 150.7 | 115.5 | 35.1 | 14.9 | 30.6 | 199 | 0.044 | 4.36 | 4.44 | 405.6 | 169.3 | 14.4 | 14.52
569:12 | 3900 | 249.8 | 151 | 115.5 | 34.9 | 14.9 | 30.6 | 203.9 | 0.049 | 4.51 | 4.43 | 405.7 | 171.4 | 14.4 | 14.54
569:24 | 3899 | 250.2 | 151.1 | 115.2 | 35 | 14.9 | 30.6 | 206.9 | 0.044 | 4.51 | 4.39 | 406.1 | 170 | 14.41 | 14.51
569:36 | 3907 | 249.5 | 150.9 | 115.1 | 35.4 | 14.9 | 30.7 | 201.8 | 0.046 | 4.51 | 4.31 | 406.2 | 170.4 | 14.45 | 14.54
569:48 | 3900 | 250.5 | 151.1 | 114.9 | 35.2 | 14.9 | 30.7 | 205.2 | 0.042 | 4.49 | 4.39 | 405.9 | 171.2 | 14.4 | 14.47
570:00 | 3898 | 250.4 | 151.1 | 114.9 | 34.9 | 14.9 | 30.7 | 196.7 | 0.051 | 4.42 | 4.38 | 406.1 | 169.4 | 14.43 | 14.52
570:12 | 3900 | 249.9 | 151.1 | 114.9 | 34.7 | 14.9 | 30.7 | 203.7 | 0.047 | 4.44 | 4.38 | 405.7 | 170 | 14.42 | 14.52
570:24 | 3899 | 249.9 | 150.9 | 114.6 | 34.8 | 14.9 | 30.7 | 204 | 0.048 | 4.44 | 4.36 | 405.5 | 170.2 | 14.41 | 14.51
570:36 | 3901 | 250.1 | 150.9 | 114.6 | 34.9 | 14.9 | 30.7 | 197.9 | 0.056 | 4.46 | 4.42 | 405.7 | 169.1 | 14.43 | 14.54
570:48 | 3901 | 249.9 | 150.7 | 114.3 | 34.7 | 14.9 | 30.7 | 204.2 | 0.052 | 4.46 | 4.44 | 405.9 | 169.7 | 14.44 | 14.48
571:00 | 3902 | 249.6 | 151.1 | 114.5 | 35.1 | 14.9 | 30.7 | 205.6 | 0.047 | 4.48 | 4.4 | 406.4 | 169.4 | 14.4 | 14.55
571:12 | 3900 | 250.1 | 150.9 | 114.6 | 35.3 | 14.9 | 30.7 | 199.4 | 0.051 | 4.48 | 4.42 | 406 | 169.3 | 14.45 | 14.51
571:24 | 3899 | 250 | 151.1 | 114.7 | 35.2 | 14.9 | 30.7 | 200.9 | 0.048 | 4.48 | 4.44 | 405.7 | 173.2 | 14.41 | 14.56
571:36 | 3900 | 249.9 | 151.1 | 115.1 | 35 | 14.9 | 30.7 | 203.1 | 0.044 | 4.48 | 4.42 | 406 | 169.4 | 14.42 | 14.54
571:48 | 3900 | 250 | 151.2 | 115.3 | 34.9 | 14.9 | 30.7 | 198.3 | 0.048 | 4.48 | 4.42 | 405.9 | 169.1 | 14.39 | 14.49
572:00 | 3899 | 250.2 | 150.8 | 115.4 | 34.8 | 14.9 | 30.8 | 200.2 | 0.048 | 4.38 | 4.43 | 405.9 | 169.2 | 14.44 | 14.51
572:12 | 3900 | 250.4 | 151 | 115.6 | 34.8 | 14.9 | 30.7 | 202.9 | 0.047 | 4.4 | 4.18 | 406.2 | 169.5 | 14.38 | 14.51
572:24 | 3899 | 249.8 | 150.9 | 115.6 | 35.1 | 14.9 | 30.7 | 200.4 | 0.048 | 4.46 | 4.4 | 406 | 173.1 | 14.39 | 14.48
572:36 | 3899 | 250.1 | 151 | 115.3 | 34.9 | 14.9 | 30.7 | 202.1 | 0.051 | 4.46 | 4.44 | 406.3 | 171 | 14.4 | 14.53
572:48 | 3901 | 250.2 | 150.8 | 115.1 | 34.8 | 14.9 | 30.8 | 204.9 | 0.051 | 4.46 | 4.46 | 405.9 | 170.3 | 14.41 | 14.52
573:00 | 3900 | 250 | 151.1 | 114.8 | 34.7 | 14.9 | 30.8 | 199.2 | 0.05 | 4.39 | 4.41 | 405.9 | 170.6 | 14.4 | 14.55
573:12 | 3901 | 249.9 | 151.1 | 114.6 | 35.2 | 14.9 | 30.7 | 200.4 | 0.052 | 4.39 | 4.38 | 406.2 | 169.3 | 14.42 | 14.5
573:24 | 3900 | 249.8 | 151 | 114.3 | 35.2 | 14.9 | 30.7 | 201.6 | 0.052 | 4.34 | 4.47 | 406 | 172.1 | 14.4 | 14.51
573:36 | 3899 | 250.2 | 151 | 114.3 | 35.2 | 14.9 | 30.7 | 203 | 0.049 | 4.48 | 4.36 | 406.2 | 170 | 14.45 | 14.55
573:48 | 3900 | 250.4 | 151 | 114.7 | 34.8 | 14.9 | 30.7 | 194.2 | 0.047 | 4.48 | 4.42 | 406.3 | 170.4 | 14.42 | 14.49
574:00 | 3900 | 250.2 | 150.8 | 114.9 | 34.7 | 14.9 | 30.7 | 198.8 | 0.047 | 4.48 | 4.44 | 406.3 | 172.2 | 14.39 | 14.55
574:12 | 3899 | 249.9 | 151 | 115.1 | 34.8 | 14.9 | 30.6 | 198.7 | 0.049 | 4.46 | 4.33 | 406.3 | 169.4 | 14.42 | 14.47
574:24 | 3899 | 250 | 151.1 | 115.3 | 35.1 | 14.9 | 30.6 | 203 | 0.048 | 4.38 | 4.42 | 406.3 | 170.2 | 14.43 | 14.52
574:36 | 3898 | 250.1 | 151.2 | 115.3 | 34.9 | 14.9 | 30.6 | 200.7 | 0.048 | 4.39 | 4.42 | 406.5 | 169.2 | 14.4 | 14.49
574:48 | 3899 | 250.1 | 150.9 | 115.3 | 34.8 | 14.9 | 30.7 | 197.7 | 0.055 | 4.39 | 4.41 | 406.4 | 170.3 | 14.38 | 14.53
575:00 | 3900 | 249.7 | 150.8 | 115.4 | 34.7 | 14.9 | 30.7 | 202 | 0.052 | 4.39 | 4.38 | 406.8 | 170.3 | 14.36 | 14.5
575:12 | 3901 | 250 | 150.9 | 115.4 | 35.2 | 14.9 | 30.7 | 203.6 | 0.058 | 4.38 | 4.42 | 406.8 | 169.7 | 14.35 | 14.48
575:24 | 3900 | 250.2 | 150.9 | 115.3 | 35.1 | 14.9 | 30.7 | 202.8 | 0.055 | 4.38 | 4.34 | 406.6 | 170.3 | 14.37 | 14.51
575:36 | 3900 | 250.2 | 150.8 | 114.8 | 34.9 | 14.9 | 30.7 | 206.7 | 0.048 | 4.46 | 4.3 | 406.6 | 169.6 | 14.36 | 14.49
575:48 | 3899 | 250.4 | 150.8 | 114.5 | 34.9 | 14.9 | 30.7 | 205.4 | 0.05 | 4.46 | 4.44 | 406.6 | 170.5 | 14.33 | 14.47
576:00 | 3904 | 249.7 | 150.9 | 114.4 | 34.8 | 14.9 | 30.7 | 197.2 | 0.047 | 4.46 | 4.44 | 406.5 | 173 | 14.37 | 14.52
576:12 | 3899 | 250.2 | 151 | 114.4 | 34.8 | 14.9 | 30.7 | 200 | 0.044 | 4.38 | 4.43 | 406.6 | 169.9 | 14.38 | 14.57
576:24 | 3901 | 249.9 | 151.2 | 114.4 | 35.1 | 14.9 | 30.6 | 202.3 | 0.049 | 4.39 | 4.42 | 406.3 | 170.4 | 14.38 | 14.55
576:36 | 3899 | 250 | 151 | 114.9 | 35 | 14.9 | 30.7 | 205.7 | 0.052 | 4.39 | 4.41 | 406.3 | 170.3 | 14.36 | 14.58
576:48 | 3900 | 249.9 | 150.9 | 115.2 | 34.9 | 14.9 | 30.7 | 203.2 | 0.048 | 4.39 | 4.45 | 406.3 | 169 | 14.4 | 14.52
577:00 | 3899 | 250.2 | 150.8 | 115.4 | 35.2 | 14.9 | 30.7 | 201.3 | 0.052 | 4.39 | 4.41 | 406.5 | 169.7 | 14.37 | 14.55
577:12 | 3905 | 249.6 | 150.9 | 115.6 | 35.1 | 14.9 | 30.7 | 198.2 | 0.048 | 4.46 | 4.45 | 406.9 | 170.1 | 14.36 | 14.51
577:24 | 3900 | 250.3 | 151.1 | 115.6 | 34.8 | 14.9 | 30.7 | 202.8 | 0.047 | 4.46 | 4.44 | 407 | 169.7 | 14.34 | 14.53
577:36 | 3899 | 250 | 151 | 115.3 | 34.9 | 14.9 | 30.7 | 204.5 | 0.05 | 4.46 | 4.43 | 406.9 | 169.8 | 14.38 | 14.48
577:48 | 3900 | 250.3 | 150.9 | 115.1 | 34.9 | 14.9 | 30.7 | 200.7 | 0.051 | 4.43 | 4.47 | 406.6 | 171.7 | 14.38 | 14.53
578:00 | 3901 | 249.7 | 150.8 | 114.8 | 34.8 | 14.9 | 30.7 | 199.3 | 0.053 | 4.43 | 4.42 | 406.6 | 170.3 | 14.37 | 14.51
578:12 | 3900 | 249.7 | 150.8 | 114.6 | 34.9 | 14.9 | 30.7 | 196.8 | 0.05 | 4.41 | 4.49 | 406.8 | 169.5 | 14.37 | 14.52
578:24 | 3900 | 249.9 | 150.9 | 114.4 | 35.4 | 14.9 | 30.7 | 197.5 | 0.05 | 4.45 | 4.46 | 406.6 | 169.4 | 14.37 | 14.52
578:36 | 3899 | 250.1 | 151 | 114.4 | 35.2 | 14.9 | 30.7 | 200.3 | 0.049 | 4.45 | 4.45 | 406.6 | 170.4 | 14.38 | 14.54
578:48 | 3899 | 250.2 | 151.1 | 114.4 | 35 | 14.9 | 30.7 | 202.9 | 0.054 | 4.45 | 4.46 | 406.6 | 170.1 | 14.39 | 14.53
579:00 | 3900 | 250.3 | 151.1 | 114.7 | 34.7 | 14.9 | 30.7 | 203.2 | 0.05 | 4.44 | 4.48 | 406.3 | 169.2 | 14.37 | 14.49
579:12 | 3899 | 250 | 150.9 | 114.9 | 34.8 | 14.9 | 30.6 | 203 | 0.053 | 4.32 | 4.34 | 406.1 | 169.1 | 14.36 | 14.49
579:24 | 3900 | 249.8 | 150.9 | 114.8 | 35.3 | 14.9 | 30.7 | 203.8 | 0.05 | 4.3 | 4.5 | 406.1 | 172.7 | 14.39 | 14.54
579:36 | 3902 | 249.9 | 150.8 | 115.1 | 35.1 | 14.9 | 30.7 | 197 | 0.054 | 4.36 | 4.41 | 406.1 | 170.1 | 14.37 | 14.55
579:48 | 3901 | 250.1 | 150.9 | 115.2 | 34.9 | 14.9 | 30.7 | 196.4 | 0.05 | 4.36 | 4.44 | 406.5 | 169.1 | 14.38 | 14.5
580:00 | 3899 | 250.1 | 150.9 | 115.2 | 34.7 | 14.9 | 30.7 | 205 | 0.051 | 4.45 | 4.48 | 406.5 | 171.6 | 14.37 | 14.47
580:12 | 3900 | 249.8 | 151.1 | 115.2 | 34.8 | 14.9 | 30.7 | 203.6 | 0.053 | 4.45 | 4.45 | 406.5 | 169.4 | 14.37 | 14.51
580:24 | 3904 | 249.8 | 151 | 115.4 | 34.9 | 14.9 | 30.7 | 202.7 | 0.049 | 4.45 | 4.45 | 406 | 170.8 | 14.37 | 14.52
580:36 | 3899 | 250 | 151.1 | 115.3 | 34.8 | 14.9 | 30.7 | 204.8 | 0.05 | 4.45 | 4.47 | 406.5 | 169.5 | 14.37 | 14.53
580:48 | 3899 | 249.8 | 150.9 | 115.3 | 34.9 | 14.9 | 30.7 | 201.7 | 0.048 | 4.37 | 4.43 | 406.4 | 169.3 | 14.38 | 14.52
581:00 | 3899 | 249.8 | 150.8 | 115.3 | 35.3 | 14.9 | 30.6 | 199.2 | 0.049 | 4.37 | 4.46 | 406.5 | 172.2 | 14.36 | 14.52
581:12 | 3899 | 250.4 | 150.8 | 115 | 35.1 | 14.9 | 30.6 | 199.5 | 0.049 | 4.37 | 4.43 | 406.6 | 171.5 | 14.39 | 14.52
581:24 | 3899 | 250 | 150.9 | 115 | 34.8 | 14.9 | 30.6 | 206.9 | 0.049 | 4.4 | 4.46 | 405.9 | 169.4 | 14.38 | 14.46
581:36 | 3899 | 250 | 151 | 115.1 | 34.7 | 14.9 | 30.6 | 196.1 | 0.051 | 4.4 | 4.4 | 406.7 | 169.7 | 14.38 | 14.45
581:48 | 3900 | 249.8 | 151.1 | 114.9 | 34.8 | 14.9 | 30.6 | 203.7 | 0.042 | 4.4 | 4.41 | 406.6 | 169.2 | 14.37 | 14.56
582:00 | 3901 | 249.9 | 151.1 | 114.9 | 35.3 | 14.9 | 30.6 | 202.3 | 0.048 | 4.35 | 4.45 | 406.3 | 168.8 | 14.36 | 14.52
582:12 | 3899 | 250.2 | 151 | 114.8 | 35.2 | 14.9 | 30.6 | 208.5 | 0.044 | 4.35 | 4.48 | 406 | 170.2 | 14.37 | 14.47
582:24 | 3901 | 250.3 | 150.9 | 115 | 34.9 | 14.9 | 30.6 | 196.2 | 0.049 | 4.23 | 4.47 | 406 | 169.3 | 14.36 | 14.51
582:36 | 3899 | 250.1 | 150.8 | 114.9 | 34.7 | 14.9 | 30.6 | 208.8 | 0.048 | 4.37 | 4.47 | 406.2 | 170.2 | 14.38 | 14.58
582:48 | 3900 | 249.8 | 150.9 | 114.8 | 34.9 | 14.9 | 30.6 | 209.6 | 0.051 | 4.37 | 4.43 | 406.5 | 170.5 | 14.39 | 14.53
583:00 | 3899 | 249.8 | 151.1 | 114.8 | 35.2 | 14.9 | 30.6 | 198.2 | 0.048 | 4.44 | 4.47 | 405.9 | 170.3 | 14.39 | 14.43
583:12 | 3899 | 249.9 | 151.1 | 114.7 | 35 | 14.9 | 30.6 | 198.8 | 0.046 | 4.44 | 4.46 | 406.2 | 171.7 | 14.42 | 14.49
583:24 | 3899 | 250.2 | 151.2 | 114.8 | 34.7 | 14.9 | 30.6 | 201.5 | 0.041 | 4.44 | 4.44 | 405.7 | 170.4 | 14.39 | 14.46
583:36 | 3899 | 249.8 | 150.9 | 114.8 | 34.8 | 14.9 | 30.6 | 205.2 | 0.048 | 4.38 | 4.43 | 405.2 | 169.7 | 14.38 | 14.49
583:48 | 3901 | 250.3 | 150.8 | 114.8 | 34.7 | 14.9 | 30.6 | 204.1 | 0.049 | 4.4 | 4.42 | 406.4 | 168.5 | 14.4 | 14.53
584:00 | 3901 | 249.9 | 150.8 | 114.9 | 34.9 | 14.9 | 30.6 | 204.6 | 0.05 | 4.44 | 4.4 | 406.3 | 169.6 | 14.37 | 14.49
584:12 | 3900 | 250 | 150.9 | 114.9 | 35.2 | 14.9 | 30.6 | 198.3 | 0.052 | 4.45 | 4.46 | 406.1 | 170 | 14.38 | 14.5
584:24 | 3900 | 250.2 | 150.9 | 114.8 | 34.9 | 14.9 | 30.6 | 201.9 | 0.054 | 4.45 | 4.45 | 406.1 | 169.6 | 14.39 | 14.53
584:36 | 3899 | 250.2 | 151.1 | 114.9 | 34.7 | 14.9 | 30.5 | 204.6 | 0.052 | 4.45 | 4.47 | 406.4 | 168.4 | 14.39 | 14.52
584:48 | 3899 | 249.9 | 151.2 | 114.9 | 35.2 | 14.9 | 30.6 | 195.9 | 0.048 | 4.37 | 4.43 | 405.8 | 169.3 | 14.41 | 14.55
585:00 | 3899 | 250 | 150.9 | 114.7 | 35.1 | 14.9 | 30.7 | 195.9 | 0.053 | 4.37 | 4.38 | 405.7 | 173.1 | 14.38 | 14.52
585:12 | 3899 | 250.2 | 150.8 | 114.8 | 34.8 | 14.9 | 30.7 | 204.1 | 0.045 | 4.45 | 4.48 | 406.2 | 169.7 | 14.38 | 14.48
585:24 | 3901 | 250.3 | 150.9 | 114.8 | 34.9 | 14.9 | 30.7 | 202.3 | 0.054 | 4.47 | 4.45 | 406.1 | 169 | 14.39 | 14.55
585:36 | 3899 | 250 | 151.1 | 114.9 | 35 | 14.9 | 30.6 | 202.3 | 0.049 | 4.47 | 4.43 | 406 | 169.7 | 14.4 | 14.47
585:48 | 3901 | 249.8 | 151 | 114.6 | 34.9 | 14.9 | 30.6 | 202.3 | 0.05 | 4.47 | 4.46 | 405.7 | 169.4 | 14.41 | 14.48
586:00 | 3900 | 250.6 | 151.1 | 114.8 | 34.7 | 14.9 | 30.7 | 200 | 0.053 | 4.44 | 4.41 | 406.4 | 170.8 | 14.39 | 14.51
586:12 | 3902 | 249.8 | 150.8 | 115.1 | 35.1 | 14.9 | 30.7 | 196.7 | 0.053 | 4.44 | 4.42 | 406.8 | 169.4 | 14.42 | 14.52
586:24 | 3903 | 249.5 | 150.8 | 115.1 | 35 | 14.9 | 30.7 | 207.7 | 0.056 | 4.44 | 4.46 | 407 | 169.6 | 14.39 | 14.54
586:36 | 3900 | 250.1 | 150.8 | 115.1 | 34.9 | 14.9 | 30.7 | 204 | 0.049 | 4.44 | 4.46 | 406.6 | 169.6 | 14.37 | 14.56
586:48 | 3899 | 250.3 | 151.1 | 115.1 | 34.8 | 14.9 | 30.7 | 201.5 | 0.048 | 4.44 | 4.46 | 406.5 | 170 | 14.37 | 14.47
587:00 | 3899 | 250.2 | 151.2 | 115.2 | 34.9 | 14.8 | 30.7 | 201.3 | 0.044 | 4.36 | 4.44 | 406.5 | 169.6 | 14.41 | 14.49
587:12 | 3900 | 249.9 | 151 | 115.2 | 34.9 | 14.8 | 30.6 | 205.6 | 0.053 | 4.36 | 4.49 | 406.6 | 169.6 | 14.41 | 14.47
587:24 | 3901 | 250 | 150.9 | 115.2 | 34.9 | 14.8 | 30.6 | 199.5 | 0.052 | 4.43 | 4.42 | 407 | 169.1 | 14.37 | 14.56
587:36 | 3901 | 250 | 150.8 | 115.2 | 34.9 | 14.8 | 30.6 | 205.7 | 0.054 | 4.44 | 4.47 | 407 | 171 | 14.41 | 14.58
587:48 | 3900 | 250.3 | 151 | 115.3 | 34.9 | 14.8 | 30.6 | 202 | 0.053 | 4.44 | 4.46 | 406.8 | 169.4 | 14.41 | 14.49
588:00 | 3899 | 250 | 151 | 115.4 | 35.2 | 14.8 | 30.6 | 204.7 | 0.052 | 4.44 | 4.44 | 407.3 | 169.2 | 14.38 | 14.55
588:12 | 3905 | 249.6 | 150.9 | 115.1 | 35.3 | 14.8 | 30.6 | 207.9 | 0.049 | 4.38 | 4.46 | 406.7 | 169.8 | 14.41 | 14.53
588:24 | 3900 | 250.4 | 151.1 | 115.3 | 34.8 | 14.8 | 30.6 | 203.1 | 0.053 | 4.38 | 4.42 | 406.8 | 170.5 | 14.39 | 14.49
588:36 | 3901 | 250.2 | 151.1 | 115 | 34.7 | 14.8 | 30.6 | 208.1 | 0.05 | 4.44 | 4.46 | 406.5 | 169.3 | 14.37 | 14.5
588:48 | 3900 | 249.9 | 151.1 | 115.1 | 35.4 | 14.8 | 30.6 | 205.7 | 0.056 | 4.44 | 4.46 | 406.6 | 170 | 14.37 | 14.54
589:00 | 3899 | 250 | 150.9 | 115 | 35.3 | 14.8 | 30.6 | 197.1 | 0.048 | 4.45 | 4.41 | 406.3 | 169.2 | 14.36 | 14.49
589:12 | 3900 | 250 | 150.9 | 115 | 34.9 | 14.8 | 30.6 | 206.5 | 0.053 | 4.45 | 4.45 | 406.8 | 171.4 | 14.39 | 14.55
589:24 | 3899 | 250.1 | 150.9 | 114.9 | 34.6 | 14.8 | 30.5 | 203.6 | 0.051 | 4.45 | 4.48 | 407 | 170.4 | 14.4 | 14.47
589:36 | 3900 | 249.8 | 151 | 114.9 | 35.1 | 14.8 | 30.6 | 201.5 | 0.048 | 4.42 | 4.48 | 407.4 | 169.8 | 14.39 | 14.45
589:48 | 3899 | 250.3 | 150.9 | 114.7 | 35.1 | 14.8 | 30.6 | 209.9 | 0.053 | 4.42 | 4.45 | 407 | 169.9 | 14.36 | 14.48
590:00 | 3898 | 250.3 | 150.9 | 114.6 | 34.7 | 14.8 | 30.5 | 196.5 | 0.05 | 4.34 | 4.46 | 407.4 | 172.3 | 14.39 | 14.48
590:12 | 3899 | 249.9 | 150.9 | 114.6 | 34.8 | 14.8 | 30.6 | 205.3 | 0.053 | 4.34 | 4.46 | 407 | 170.5 | 14.39 | 14.54
590:24 | 3900 | 249.9 | 150.9 | 114.5 | 35.2 | 14.8 | 30.6 | 204.1 | 0.054 | 4.34 | 4.46 | 407 | 170.5 | 14.38 | 14.5
590:36 | 3901 | 250.3 | 150.9 | 114.7 | 34.8 | 14.8 | 30.6 | 203.8 | 0.049 | 4.4 | 4.46 | 406.8 | 169.9 | 14.41 | 14.53
590:48 | 3901 | 250.2 | 151 | 114.5 | 34.7 | 14.8 | 30.5 | 203.4 | 0.052 | 4.4 | 4.4 | 407 | 169 | 14.41 | 14.52
591:00 | 3901 | 250.1 | 151.1 | 114.4 | 35.1 | 14.8 | 30.6 | 199.7 | 0.053 | 4.45 | 4.39 | 407.2 | 169.1 | 14.4 | 14.5
591:12 | 3900 | 250 | 150.9 | 114.8 | 34.8 | 14.8 | 30.6 | 197.5 | 0.05 | 4.45 | 4.45 | 407 | 169.6 | 14.4 | 14.48
591:24 | 3899 | 250.1 | 151 | 115.1 | 35 | 14.8 | 30.6 | 195.6 | 0.052 | 4.45 | 4.44 | 407.2 | 168.5 | 14.4 | 14.48
591:36 | 3902 | 249.9 | 150.8 | 115.3 | 35.1 | 14.8 | 30.6 | 203.5 | 0.057 | 4.43 | 4.44 | 407 | 169.9 | 14.39 | 14.5
591:48 | 3900 | 250.2 | 150.9 | 115.3 | 34.8 | 14.8 | 30.6 | 203 | 0.053 | 4.45 | 4.37 | 407.1 | 169.6 | 14.37 | 14.5
592:00 | 3901 | 250 | 150.9 | 115.3 | 35.1 | 14.8 | 30.5 | 210.2 | 0.051 | 4.45 | 4.45 | 406.8 | 170.7 | 14.38 | 14.55
592:12 | 3900 | 249.8 | 151.1 | 115.4 | 35.2 | 14.7 | 30.5 | 206.4 | 0.051 | 4.45 | 4.48 | 407.3 | 170.6 | 14.4 | 14.52
592:24 | 3899 | 250 | 151.1 | 115.4 | 34.8 | 14.7 | 30.5 | 208.1 | 0.05 | 4.42 | 4.47 | 407.2 | 168.9 | 14.39 | 14.51
592:36 | 3903 | 249.9 | 150.9 | 115.3 | 34.6 | 14.7 | 30.6 | 208.3 | 0.051 | 4.42 | 4.49 | 407 | 169 | 14.36 | 14.48
592:48 | 3901 | 249.6 | 150.8 | 115.1 | 35.2 | 14.7 | 30.4 | 201.4 | 0.049 | 4.42 | 4.48 | 407.2 | 169.2 | 14.4 | 14.53
593:00 | 3899 | 250.2 | 150.7 | 115 | 35.1 | 14.7 | 30.5 | 206.7 | 0.051 | 4.42 | 4.47 | 407.1 | 172.8 | 14.4 | 14.53
593:12 | 3900 | 250.2 | 150.9 | 114.8 | 34.7 | 14.8 | 30.5 | 205.5 | 0.043 | 4.49 | 4.49 | 407.4 | 169.7 | 14.39 | 14.52
593:24 | 3899 | 249.9 | 151 | 114.9 | 35.1 | 14.8 | 30.4 | 200.1 | 0.045 | 4.49 | 4.41 | 407.5 | 169.5 | 14.37 | 14.47
593:36 | 3901 | 250.2 | 151.1 | 114.8 | 35.2 | 14.8 | 30.4 | 204.4 | 0.046 | 4.49 | 4.42 | 407.7 | 170.2 | 14.42 | 14.49
593:48 | 3898 | 250.2 | 151.1 | 114.7 | 34.7 | 14.8 | 30.4 | 203.4 | 0.055 | 4.48 | 4.48 | 407.2 | 170.6 | 14.41 | 14.49
594:00 | 3899 | 250.1 | 151.1 | 114.5 | 34.9 | 14.8 | 30.4 | 203.6 | 0.052 | 4.49 | 4.47 | 407.5 | 169.7 | 14.38 | 14.57
594:12 | 3899 | 250 | 150.9 | 114.5 | 35.3 | 14.8 | 30.4 | 201.3 | 0.056 | 4.49 | 4.41 | 407.2 | 170.4 | 14.37 | 14.45
594:24 | 3900 | 250.2 | 150.9 | 114.7 | 34.9 | 14.8 | 30.4 | 206.9 | 0.048 | 4.49 | 4.47 | 407.4 | 169.2 | 14.42 | 14.54
594:36 | 3899 | 250.3 | 150.8 | 114.9 | 34.6 | 14.8 | 30.4 | 209 | 0.052 | 4.48 | 4.42 | 407 | 169.9 | 14.41 | 14.42
594:48 | 3900 | 249.8 | 150.9 | 115.3 | 35.2 | 14.8 | 30.4 | 208.6 | 0.047 | 4.48 | 4.48 | 407.2 | 169.2 | 14.39 | 14.47
595:00 | 3901 | 250.2 | 151 | 115.4 | 35.2 | 14.8 | 30.5 | 197.5 | 0.048 | 4.41 | 4.49 | 407.4 | 172.9 | 14.39 | 14.52
595:12 | 3899 | 250.4 | 151.1 | 115.6 | 34.9 | 14.8 | 30.5 | 207 | 0.044 | 4.41 | 4.42 | 407.7 | 169.3 | 14.42 | 14.47
595:24 | 3898 | 250 | 150.9 | 115.4 | 34.7 | 14.8 | 30.5 | 208.2 | 0.05 | 4.38 | 4.42 | 407.2 | 170.6 | 14.39 | 14.49
595:36 | 3900 | 249.9 | 150.9 | 115 | 34.7 | 14.8 | 30.5 | 202.5 | 0.052 | 4.38 | 4.42 | 406.8 | 170 | 14.39 | 14.55
595:48 | 3899 | 250.2 | 150.7 | 114.9 | 35.1 | 14.8 | 30.5 | 201.7 | 0.047 | 4.43 | 4.46 | 407.4 | 170 | 14.41 | 14.55
596:00 | 3899 | 250.2 | 150.9 | 114.7 | 34.8 | 14.8 | 30.5 | 203.6 | 0.053 | 4.43 | 4.47 | 407.4 | 170.3 | 14.38 | 14.54
596:12 | 3899 | 250.1 | 150.9 | 114.4 | 35 | 14.8 | 30.5 | 206 | 0.052 | 4.43 | 4.48 | 407.7 | 170.9 | 14.4 | 14.52
596:24 | 3900 | 249.8 | 151.1 | 114.4 | 34.8 | 14.7 | 30.4 | 205.7 | 0.052 | 4.44 | 4.45 | 407.4 | 169.9 | 14.37 | 14.56
596:36 | 3900 | 250.2 | 151.1 | 114.5 | 35 | 14.7 | 30.4 | 203.9 | 0.052 | 4.44 | 4.46 | 407.6 | 168.6 | 14.37 | 14.5
596:48 | 3899 | 250.1 | 150.9 | 114.6 | 35 | 14.7 | 30.5 | 195.9 | 0.046 | 4.48 | 4.47 | 407.4 | 172.5 | 14.37 | 14.53
597:00 | 3899 | 250 | 150.7 | 114.7 | 34.8 | 14.7 | 30.5 | 203.1 | 0.045 | 4.48 | 4.42 | 407 | 169.4 | 14.39 | 14.55
597:12 | 3900 | 250 | 150.8 | 114.8 | 34.7 | 14.7 | 30.4 | 198.2 | 0.051 | 4.48 | 4.46 | 407.2 | 168.8 | 14.37 | 14.48
597:24 | 3900 | 250.1 | 151 | 115.1 | 35.4 | 14.7 | 30.5 | 204.6 | 0.048 | 4.35 | 4.46 | 408 | 169.7 | 14.37 | 14.54
597:36 | 3899 | 250.1 | 151.2 | 115.1 | 35.1 | 14.7 | 30.5 | 208 | 0.048 | 4.35 | 4.45 | 408.1 | 169.5 | 14.39 | 14.47
597:48 | 3900 | 250.2 | 151.2 | 115.2 | 34.7 | 14.7 | 30.4 | 202 | 0.045 | 4.38 | 4.44 | 408.2 | 170.4 | 14.4 | 14.48
598:00 | 3899 | 250 | 150.9 | 115.3 | 35 | 14.7 | 30.5 | 202.5 | 0.051 | 4.44 | 4.42 | 408.1 | 169.3 | 14.37 | 14.48
598:12 | 3898 | 250.5 | 150.9 | 115.2 | 34.8 | 14.7 | 30.4 | 205.5 | 0.047 | 4.44 | 4.46 | 407.4 | 168.3 | 14.36 | 14.49
598:24 | 3899 | 250.1 | 150.9 | 115.4 | 34.8 | 14.7 | 30.4 | 201.7 | 0.056 | 4.45 | 4.45 | 407.8 | 169.3 | 14.37 | 14.54
598:36 | 3899 | 249.9 | 151 | 115.3 | 34.9 | 14.7 | 30.4 | 205.4 | 0.054 | 4.45 | 4.45 | 407.6 | 170.7 | 14.39 | 14.52
598:48 | 3900 | 250.4 | 151 | 115.4 | 34.8 | 14.7 | 30.4 | 205.9 | 0.044 | 4.45 | 4.45 | 407.5 | 169 | 14.4 | 14.53
599:00 | 3898 | 249.8 | 151 | 115.3 | 35 | 14.7 | 30.5 | 199.2 | 0.042 | 4.36 | 4.45 | 407.5 | 169.5 | 14.35 | 14.53
599:12 | 3900 | 250.1 | 151 | 114.9 | 34.8 | 14.7 | 30.4 | 206.1 | 0.048 | 4.36 | 4.44 | 407.5 | 169.1 | 14.4 | 14.52
599:24 | 3900 | 249.9 | 150.9 | 114.8 | 35.3 | 14.7 | 30.4 | 203.1 | 0.044 | 4.36 | 4.49 | 406.8 | 169.3 | 14.39 | 14.48
599:36 | 3900 | 249.9 | 150.9 | 114.7 | 35.3 | 14.7 | 30.4 | 205.3 | 0.048 | 4.41 | 4.47 | 407.3 | 170.1 | 14.39 | 14.51
599:48 | 3899 | 250.3 | 150.8 | 114.4 | 34.8 | 14.7 | 30.4 | 198.2 | 0.051 | 4.41 | 4.49 | 408 | 169.9 | 14.4 | 14.51
600:00 | 3900 | 250.1 | 150.8 | 114.4 | 34.7 | 14.7 | 30.5 | 204.8 | 0.052 | 4.49 | 4.47 | 408.1 | 169.2 | 14.41 | 14.48
600:12 | 3901 | 249.9 | 151 | 114.3 | 34.9 | 14.7 | 30.5 | 205.4 | 0.046 | 4.49 | 4.41 | 408.3 | 171.3 | 14.38 | 14.55
600:24 | 3900 | 250 | 151 | 114.6 | 34.8 | 14.7 | 30.4 | 203.7 | 0.054 | 4.49 | 4.44 | 407.9 | 170.5 | 14.38 | 14.48
600:36 | 3899 | 250 | 150.9 | 114.9 | 34.9 | 14.7 | 30.4 | 200.4 | 0.052 | 4.42 | 4.48 | 407.9 | 169.5 | 14.38 | 14.53
600:48 | 3901 | 250.2 | 151.1 | 115.1 | 35.1 | 14.7 | 30.4 | 208.7 | 0.052 | 4.42 | 4.47 | 407.8 | 170.6 | 14.39 | 14.51
601:00 | 3899 | 249.9 | 150.9 | 115.3 | 34.8 | 14.7 | 30.4 | 202.4 | 0.054 | 4.43 | 4.45 | 407.8 | 170.8 | 14.39 | 14.53
601:12 | 3900 | 249.7 | 150.9 | 115.6 | 34.9 | 14.7 | 30.4 | 209 | 0.054 | 4.44 | 4.47 | 407.6 | 169.5 | 14.39 | 14.49
601:24 | 3902 | 249.9 | 150.9 | 115.6 | 34.9 | 14.7 | 30.4 | 209.1 | 0.051 | 4.44 | 4.46 | 407.9 | 169.5 | 14.41 | 14.5
601:36 | 3901 | 249.8 | 150.8 | 115.4 | 34.8 | 14.7 | 30.4 | 205.8 | 0.05 | 4.44 | 4.5 | 407.8 | 170.3 | 14.37 | 14.48
601:48 | 3901 | 250.4 | 150.8 | 115.2 | 35.2 | 14.7 | 30.4 | 197.7 | 0.047 | 4.4 | 4.46 | 407.5 | 169.6 | 14.39 | 14.5
602:00 | 3899 | 250.3 | 150.8 | 114.9 | 35.2 | 14.7 | 30.4 | 205.9 | 0.048 | 4.42 | 4.41 | 407.9 | 170.2 | 14.36 | 14.53
602:12 | 3898 | 250.2 | 150.9 | 114.7 | 34.9 | 14.7 | 30.5 | 206.8 | 0.05 | 4.42 | 4.48 | 408.3 | 169.6 | 14.4 | 14.51
602:24 | 3899 | 250.2 | 151.1 | 114.7 | 34.7 | 14.6 | 30.4 | 207.9 | 0.047 | 4.42 | 4.46 | 408.1 | 170.1 | 14.38 | 14.51
602:36 | 3900 | 249.7 | 150.9 | 114.7 | 35.2 | 14.6 | 30.4 | 205.3 | 0.051 | 4.4 | 4.43 | 408.1 | 170.2 | 14.38 | 14.49
602:48 | 3899 | 250.3 | 150.9 | 114.6 | 35 | 14.6 | 30.4 | 206.3 | 0.049 | 4.4 | 4.5 | 407.9 | 171.6 | 14.4 | 14.51
603:00 | 3900 | 249.9 | 150.8 | 114.6 | 34.9 | 14.6 | 30.4 | 197 | 0.045 | 4.43 | 4.48 | 407.7 | 169.8 | 14.38 | 14.53
603:12 | 3899 | 249.7 | 150.8 | 114.4 | 34.7 | 14.6 | 30.4 | 206.9 | 0.042 | 4.43 | 4.47 | 407.4 | 169.6 | 14.4 | 14.54
603:24 | 3900 | 250.1 | 151 | 114.7 | 35.1 | 14.6 | 30.4 | 207.4 | 0.054 | 4.48 | 4.47 | 407.4 | 170 | 14.4 | 14.5
603:36 | 3901 | 250.3 | 151.2 | 115.1 | 34.8 | 14.6 | 30.4 | 203.6 | 0.049 | 4.48 | 4.42 | 407.4 | 168.6 | 14.36 | 14.47
603:48 | 3902 | 250.1 | 150.9 | 115.4 | 34.8 | 14.6 | 30.4 | 203.6 | 0.052 | 4.48 | 4.37 | 407.9 | 169.3 | 14.41 | 14.49
604:00 | 3899 | 250 | 150.8 | 115.5 | 34.9 | 14.6 | 30.4 | 206.4 | 0.051 | 4.43 | 4.47 | 407.7 | 169 | 14.41 | 14.48
604:12 | 3901 | 250.1 | 150.8 | 115.5 | 35 | 14.6 | 30.4 | 197.9 | 0.052 | 4.43 | 4.5 | 407.9 | 169.4 | 14.44 | 14.54
604:24 | 3899 | 249.9 | 150.9 | 115.2 | 34.9 | 14.6 | 30.5 | 206.3 | 0.054 | 4.41 | 4.49 | 408.1 | 172.3 | 14.37 | 14.53
604:36 | 3898 | 249.7 | 151 | 115.2 | 35.3 | 14.6 | 30.4 | 200.6 | 0.057 | 4.41 | 4.45 | 408.1 | 169.7 | 14.39 | 14.48
604:48 | 3899 | 250.3 | 151.2 | 114.8 | 34.9 | 14.6 | 30.4 | 195.4 | 0.054 | 4.37 | 4.47 | 408.2 | 169.6 | 14.38 | 14.5
605:00 | 3900 | 249.8 | 151 | 114.8 | 34.8 | 14.6 | 30.4 | 192.5 | 0.052 | 4.37 | 4.43 | 407.6 | 168.9 | 14.4 | 14.51
605:12 | 3900 | 249.9 | 150.8 | 114.8 | 35.3 | 14.6 | 30.4 | 201.3 | 0.052 | 4.37 | 4.5 | 407.9 | 169.8 | 14.36 | 14.51
605:24 | 3904 | 250 | 150.7 | 114.7 | 35.1 | 14.6 | 30.4 | 201.9 | 0.047 | 4.3 | 4.42 | 407.6 | 169.6 | 14.41 | 14.51
605:36 | 3900 | 250 | 150.8 | 114.7 | 34.8 | 14.6 | 30.4 | 200.1 | 0.056 | 4.31 | 4.49 | 407.6 | 169.2 | 14.43 | 14.46
605:48 | 3900 | 249.6 | 151.1 | 114.5 | 34.7 | 14.6 | 30.4 | 203.8 | 0.048 | 4.44 | 4.49 | 407.4 | 169 | 14.39 | 14.51
606:00 | 3900 | 249.9 | 151.1 | 114.5 | 35.3 | 14.6 | 30.4 | 203.6 | 0.05 | 4.48 | 4.46 | 407.2 | 168.8 | 14.38 | 14.53
606:12 | 3900 | 250.1 | 150.9 | 114.7 | 35.2 | 14.6 | 30.4 | 203.8 | 0.049 | 4.48 | 4.42 | 408 | 169.1 | 14.37 | 14.55
606:24 | 3901 | 250.1 | 150.8 | 114.9 | 34.9 | 14.6 | 30.4 | 199.3 | 0.047 | 4.48 | 4.47 | 408.3 | 169.2 | 14.39 | 14.44
606:36 | 3899 | 250 | 150.8 | 114.9 | 34.7 | 14.6 | 30.4 | 204.6 | 0.056 | 4.33 | 4.42 | 408.1 | 169.2 | 14.4 | 14.53
606:48 | 3899 | 250.2 | 150.9 | 115.1 | 35 | 14.6 | 30.4 | 201.1 | 0.047 | 4.41 | 4.47 | 408.6 | 169.8 | 14.39 | 14.44
607:00 | 3901 | 249.9 | 151.1 | 114.9 | 34.9 | 14.6 | 30.4 | 203.9 | 0.045 | 4.49 | 4.49 | 408.8 | 172.2 | 14.39 | 14.52
607:12 | 3899 | 250 | 151.2 | 115.3 | 34.7 | 14.6 | 30.4 | 203.4 | 0.048 | 4.49 | 4.41 | 408.3 | 169.1 | 14.44 | 14.54
607:24 | 3900 | 250.2 | 151.1 | 115.3 | 35.2 | 14.6 | 30.2 | 203.8 | 0.055 | 4.49 | 4.5 | 408.9 | 169.7 | 14.39 | 14.48
607:36 | 3899 | 249.8 | 150.9 | 115.4 | 35.1 | 14.6 | 30.4 | 205 | 0.053 | 4.49 | 4.42 | 408.5 | 169.9 | 14.38 | 14.54
607:48 | 3901 | 249.9 | 150.8 | 115.4 | 34.7 | 14.6 | 30.4 | 203.6 | 0.046 | 4.49 | 4.41 | 408.3 | 170.1 | 14.4 | 14.5
608:00 | 3901 | 250.2 | 150.9 | 115.3 | 35.1 | 14.6 | 30.4 | 202.4 | 0.051 | 4.49 | 4.47 | 408.1 | 169.8 | 14.41 | 14.47
608:12 | 3900 | 249.9 | 150.9 | 115.1 | 35.1 | 14.6 | 30.4 | 207.2 | 0.048 | 4.49 | 4.41 | 408.3 | 171.4 | 14.42 | 14.54
608:24 | 3899 | 250.1 | 151.1 | 114.9 | 34.7 | 14.6 | 30.4 | 208.2 | 0.056 | 4.49 | 4.43 | 408.3 | 170 | 14.4 | 14.51
608:36 | 3901 | 250.2 | 151 | 114.9 | 34.9 | 14.6 | 30.4 | 205.2 | 0.054 | 4.47 | 4.44 | 407.7 | 170.4 | 14.38 | 14.52
608:48 | 3899 | 250 | 151 | 114.9 | 34.8 | 14.6 | 30.4 | 205.2 | 0.053 | 4.47 | 4.43 | 407.9 | 168.8 | 14.45 | 14.51
609:00 | 3899 | 249.9 | 150.9 | 114.8 | 35 | 14.6 | 30.4 | 202.7 | 0.051 | 4.47 | 4.44 | 408.1 | 169 | 14.39 | 14.44
609:12 | 3901 | 250.2 | 150.9 | 114.7 | 35.1 | 14.6 | 30.4 | 203 | 0.044 | 4.47 | 4.43 | 407.9 | 171.6 | 14.44 | 14.52
609:24 | 3899 | 250.1 | 151 | 114.7 | 34.8 | 14.6 | 30.4 | 207.4 | 0.049 | 4.47 | 4.44 | 407.8 | 170.8 | 14.41 | 14.5
609:36 | 3901 | 249.8 | 150.9 | 114.6 | 34.9 | 14.6 | 30.3 | 202.4 | 0.047 | 4.31 | 4.47 | 407.1 | 169.2 | 14.42 | 14.56
609:48 | 3901 | 249.6 | 151 | 114.6 | 35.1 | 14.6 | 30.3 | 203 | 0.049 | 4.37 | 4.49 | 407.2 | 173.3 | 14.4 | 14.52
610:00 | 3899 | 250 | 150.9 | 114.7 | 34.8 | 14.6 | 30.2 | 205.4 | 0.049 | 4.49 | 4.43 | 407.1 | 172.1 | 14.43 | 14.47
610:12 | 3900 | 249.9 | 151 | 114.7 | 34.9 | 14.6 | 30.3 | 202.2 | 0.051 | 4.57 | 4.41 | 407 | 170.5 | 14.4 | 14.53
610:24 | 3903 | 250.1 | 150.9 | 114.9 | 35.3 | 14.6 | 30.4 | 201.2 | 0.049 | 4.57 | 4.43 | 406.9 | 169.9 | 14.4 | 14.5
610:36 | 3901 | 250.1 | 151 | 115 | 35.1 | 14.6 | 30.4 | 202.3 | 0.047 | 4.57 | 4.43 | 407.4 | 169 | 14.44 | 14.55
610:48 | 3900 | 250 | 151 | 115.2 | 34.6 | 14.6 | 30.4 | 200 | 0.051 | 4.49 | 4.45 | 407.5 | 170.2 | 14.42 | 14.56
611:00 | 3900 | 250.1 | 151.1 | 115.2 | 35.3 | 14.6 | 30.4 | 203.3 | 0.059 | 4.49 | 4.41 | 407.8 | 171.4 | 14.39 | 14.46
611:12 | 3899 | 250.1 | 151.1 | 115.5 | 35.1 | 14.6 | 30.4 | 203.8 | 0.044 | 4.49 | 4.5 | 407.7 | 170.7 | 14.39 | 14.48
611:24 | 3900 | 250 | 150.9 | 115.6 | 34.9 | 14.6 | 30.4 | 203.2 | 0.052 | 4.49 | 4.41 | 407.2 | 170 | 14.39 | 14.53
611:36 | 3899 | 250.3 | 150.9 | 115.1 | 34.6 | 14.6 | 30.4 | 200.3 | 0.051 | 4.49 | 4.48 | 407.2 | 171.8 | 14.36 | 14.5
611:48 | 3900 | 250.2 | 150.8 | 114.9 | 35.1 | 14.6 | 30.4 | 200.7 | 0.053 | 4.42 | 4.47 | 407.5 | 169.9 | 14.39 | 14.52
612:00 | 3899 | 250.1 | 150.8 | 114.6 | 35.2 | 14.6 | 30.4 | 203 | 0.053 | 4.39 | 4.41 | 407.4 | 169.5 | 14.37 | 14.5 |  |  | 39.68
612:12 | 3900 | 250 | 151.1 | 114.4 | 35 | 14.6 | 30.4 | 200.5 | 0.052 | 4.39 | 4.5 | 407.5 | 169.9 | 14.41 | 14.47
612:24 | 3899 | 250 | 151 | 114.3 | 34.8 | 14.6 | 30.4 | 200.9 | 0.057 | 4.44 | 4.47 | 407.7 | 169.3 | 14.41 | 14.48
612:36 | 3900 | 249.7 | 151 | 114.5 | 34.9 | 14.6 | 30.4 | 204.9 | 0.05 | 4.44 | 4.46 | 407.7 | 170.1 | 14.41 | 14.48
612:48 | 3900 | 249.9 | 151.1 | 114.8 | 35.4 | 14.6 | 30.4 | 198 | 0.052 | 4.44 | 4.49 | 407.9 | 169.2 | 14.37 | 14.44
613:00 | 3899 | 250.3 | 150.9 | 115.1 | 34.9 | 14.6 | 30.4 | 199.2 | 0.049 | 4.41 | 4.5 | 408.1 | 169.9 | 14.4 | 14.49
613:12 | 3899 | 250.6 | 150.8 | 115.2 | 34.8 | 14.6 | 30.4 | 204.8 | 0.054 | 4.4 | 4.42 | 407.7 | 168.7 | 14.4 | 14.48
613:24 | 3899 | 250.1 | 150.8 | 115.5 | 34.9 | 14.6 | 30.3 | 206.2 | 0.055 | 4.4 | 4.48 | 408.1 | 169 | 14.39 | 14.5
613:36 | 3901 | 250.1 | 150.9 | 115.5 | 35.1 | 14.6 | 30.4 | 205.5 | 0.047 | 4.4 | 4.5 | 408.1 | 170.8 | 14.39 | 14.55
613:48 | 3900 | 250 | 151.2 | 115.4 | 34.8 | 14.6 | 30.4 | 204.2 | 0.055 | 4.4 | 4.5 | 408.2 | 169.9 | 14.41 | 14.47
614:00 | 3900 | 250.1 | 151.1 | 114.9 | 34.8 | 14.6 | 30.2 | 201.2 | 0.05 | 4.42 | 4.47 | 407.9 | 170.4 | 14.41 | 14.48
614:12 | 3900 | 250 | 150.9 | 114.8 | 35.3 | 14.6 | 30.3 | 203.4 | 0.053 | 4.42 | 4.48 | 407.8 | 169.6 | 14.38 | 14.54
614:24 | 3900 | 250.3 | 150.8 | 114.6 | 35 | 14.6 | 30.3 | 206.6 | 0.045 | 4.42 | 4.47 | 407.9 | 170.2 | 14.4 | 14.53
614:36 | 3901 | 250 | 150.8 | 114.4 | 34.7 | 14.6 | 30.2 | 206.5 | 0.052 | 4.4 | 4.42 | 408.3 | 171.2 | 14.4 | 14.43
614:48 | 3900 | 250 | 150.9 | 114.3 | 35 | 14.6 | 30.2 | 200.1 | 0.052 | 4.41 | 4.5 | 408.2 | 169.7 | 14.4 | 14.5
615:00 | 3902 | 250.1 | 151 | 114.8 | 35 | 14.6 | 30.3 | 207.8 | 0.049 | 4.41 | 4.49 | 408.3 | 170 | 14.41 | 14.46
615:12 | 3899 | 250 | 151.1 | 115.2 | 34.8 | 14.6 | 30.4 | 206.8 | 0.052 | 4.41 | 4.5 | 408 | 170.9 | 14.41 | 14.46
615:24 | 3900 | 250 | 151.1 | 115.3 | 34.9 | 14.6 | 30.4 | 205.9 | 0.054 | 4.4 | 4.5 | 408 | 168.9 | 14.41 | 14.52
615:36 | 3901 | 250.2 | 151 | 115.5 | 34.9 | 14.6 | 30.3 | 200.9 | 0.049 | 4.38 | 4.42 | 407.9 | 170.7 | 14.36 | 14.59
615:48 | 3899 | 249.9 | 150.9 | 115.6 | 35 | 14.6 | 30.4 | 209.5 | 0.054 | 4.42 | 4.46 | 407.8 | 171 | 14.37 | 14.53
616:00 | 3899 | 250.1 | 150.9 | 115.4 | 34.9 | 14.6 | 30.4 | 204.2 | 0.053 | 4.42 | 4.48 | 407.9 | 169.8 | 14.43 | 14.52
616:12 | 3900 | 250 | 150.8 | 114.9 | 35 | 14.6 | 30.4 | 201.1 | 0.051 | 4.42 | 4.49 | 408.2 | 171.8 | 14.41 | 14.47
616:24 | 3901 | 249.9 | 150.8 | 114.7 | 35 | 14.6 | 30.4 | 204.9 | 0.053 | 4.46 | 4.48 | 407.9 | 170.5 | 14.37 | 14.5
616:36 | 3900 | 249.9 | 150.9 | 114.5 | 34.8 | 14.6 | 30.4 | 203.1 | 0.052 | 4.46 | 4.34 | 407.7 | 170.6 | 14.41 | 14.54
616:48 | 3901 | 249.7 | 151 | 114.4 | 35.4 | 14.6 | 30.4 | 201.3 | 0.051 | 4.49 | 4.49 | 407.7 | 170.5 | 14.42 | 14.5
617:00 | 3901 | 250 | 151 | 114.3 | 35.3 | 14.6 | 30.4 | 200.5 | 0.052 | 4.49 | 4.41 | 408.1 | 171 | 14.4 | 14.55
617:12 | 3900 | 249.9 | 151 | 114.8 | 34.9 | 14.6 | 30.3 | 200 | 0.044 | 4.49 | 4.49 | 408.3 | 169.7 | 14.41 | 14.53
617:24 | 3899 | 250.1 | 151 | 114.9 | 34.7 | 14.6 | 30.2 | 204 | 0.051 | 4.31 | 4.49 | 408.5 | 169.3 | 14.4 | 14.51
617:36 | 3901 | 249.9 | 150.9 | 115.1 | 35.1 | 14.6 | 30.2 | 198.2 | 0.051 | 4.41 | 4.49 | 408.1 | 169.8 | 14.4 | 14.55
617:48 | 3900 | 249.8 | 151 | 115.2 | 34.8 | 14.6 | 30.4 | 196 | 0.047 | 4.41 | 4.49 | 408.1 | 169.9 | 14.4 | 14.51
618:00 | 3898 | 250 | 150.9 | 115.5 | 35.2 | 14.6 | 30.3 | 207.2 | 0.046 | 4.41 | 4.49 | 408.4 | 168.7 | 14.39 | 14.51
618:12 | 3901 | 250.1 | 150.9 | 115.5 | 34.9 | 14.6 | 30.2 | 208.8 | 0.046 | 4.41 | 4.5 | 408.4 | 169.3 | 14.36 | 14.47
618:24 | 3899 | 250.3 | 150.9 | 115.1 | 34.7 | 14.6 | 30.2 | 207.1 | 0.047 | 4.4 | 4.41 | 408.4 | 168.9 | 14.37 | 14.45
618:36 | 3901 | 249.9 | 150.9 | 114.8 | 35.2 | 14.7 | 30.2 | 205 | 0.051 | 4.42 | 4.5 | 408.1 | 169.7 | 14.38 | 14.56
618:48 | 3899 | 250.4 | 151 | 114.4 | 34.9 | 14.7 | 30.2 | 204.4 | 0.053 | 4.42 | 4.48 | 408.3 | 172.5 | 14.35 | 14.55
619:00 | 3900 | 249.9 | 151 | 114.3 | 34.9 | 14.7 | 30.2 | 202.9 | 0.043 | 4.42 | 4.5 | 408.1 | 169.5 | 14.41 | 14.55
619:12 | 3900 | 250 | 151 | 114.4 | 35.3 | 14.7 | 30.2 | 201.2 | 0.048 | 4.43 | 4.5 | 407.9 | 169.9 | 14.39 | 14.51
619:24 | 3900 | 249.8 | 150.9 | 114.4 | 35 | 14.7 | 30.2 | 203 | 0.044 | 4.43 | 4.47 | 408.4 | 172 | 14.4 | 14.58
619:36 | 3900 | 250.2 | 151 | 114.9 | 34.7 | 14.7 | 30.2 | 206.2 | 0.049 | 4.43 | 4.41 | 408.1 | 170.8 | 14.38 | 14.53
619:48 | 3898 | 250.3 | 151.1 | 115.2 | 35.2 | 14.7 | 30.2 | 204.3 | 0.049 | 4.44 | 4.5 | 407.9 | 169.4 | 14.39 | 14.47
620:00 | 3899 | 250.2 | 150.9 | 115.4 | 34.9 | 14.7 | 30.2 | 197.7 | 0.045 | 4.44 | 4.46 | 408 | 168.2 | 14.4 | 14.46
620:12 | 3899 | 249.7 | 150.9 | 115.6 | 34.8 | 14.7 | 30.2 | 207.1 | 0.054 | 4.44 | 4.47 | 408.4 | 170.1 | 14.38 | 14.45
620:24 | 3899 | 250.2 | 151 | 115.6 | 35.1 | 14.7 | 30.2 | 202.8 | 0.058 | 4.43 | 4.48 | 408.4 | 168.2 | 14.42 | 14.49
620:36 | 3899 | 250.2 | 150.9 | 115.3 | 35.1 | 14.7 | 30.2 | 198.2 | 0.051 | 4.43 | 4.47 | 408.4 | 170.2 | 14.39 | 14.47
620:48 | 3898 | 250.1 | 150.9 | 115.1 | 34.9 | 14.7 | 30.2 | 201.7 | 0.054 | 4.43 | 4.47 | 408.3 | 169.5 | 14.4 | 14.6
621:00 | 3899 | 249.8 | 150.9 | 114.8 | 35.1 | 14.7 | 30.2 | 201.4 | 0.051 | 4.43 | 4.49 | 408.2 | 169.4 | 14.38 | 14.54
621:12 | 3899 | 250 | 150.9 | 114.6 | 35.2 | 14.7 | 30.2 | 206.7 | 0.053 | 4.48 | 4.5 | 408.6 | 168.8 | 14.41 | 14.52
621:24 | 3900 | 250.2 | 150.9 | 114.5 | 34.8 | 14.7 | 30.2 | 209.2 | 0.057 | 4.48 | 4.42 | 408.6 | 170.4 | 14.39 | 14.53
621:36 | 3900 | 250.4 | 150.9 | 114.5 | 34.8 | 14.7 | 30.2 | 203.9 | 0.049 | 4.48 | 4.5 | 408.5 | 169.7 | 14.39 | 14.56
621:48 | 3899 | 250.2 | 150.9 | 114.7 | 35 | 14.7 | 30.2 | 205.1 | 0.049 | 4.4 | 4.4 | 408.7 | 171.6 | 14.38 | 14.55
622:00 | 3899 | 250.4 | 150.9 | 114.9 | 34.8 | 14.7 | 30.2 | 203.4 | 0.046 | 4.4 | 4.5 | 408.7 | 168.9 | 14.36 | 14.48
622:12 | 3899 | 250.1 | 150.9 | 115.2 | 35.2 | 14.7 | 30.2 | 207.8 | 0.049 | 4.4 | 4.43 | 408.6 | 169.4 | 14.42 | 14.5
622:24 | 3900 | 250.1 | 151.1 | 115.4 | 35.1 | 14.7 | 30.2 | 205.5 | 0.055 | 4.43 | 4.44 | 408.9 | 169.4 | 14.39 | 14.51
622:36 | 3898 | 250.1 | 151.1 | 115.6 | 34.8 | 14.7 | 30.2 | 199.4 | 0.048 | 4.43 | 4.47 | 408.4 | 168.5 | 14.4 | 14.56
622:48 | 3899 | 250.1 | 151 | 115.6 | 34.9 | 14.7 | 30.2 | 208.6 | 0.053 | 4.49 | 4.47 | 408.2 | 169.5 | 14.41 | 14.52
623:00 | 3899 | 249.8 | 150.9 | 115.2 | 34.9 | 14.7 | 30.2 | 200.3 | 0.054 | 4.49 | 4.41 | 408 | 168.8 | 14.39 | 14.46
623:12 | 3899 | 250 | 150.7 | 115 | 35 | 14.7 | 30.2 | 207.6 | 0.054 | 4.49 | 4.43 | 408.4 | 170.6 | 14.39 | 14.49
623:24 | 3901 | 249.9 | 150.9 | 114.9 | 35 | 14.7 | 30.3 | 204.4 | 0.047 | 4.47 | 4.46 | 408.6 | 169.5 | 14.37 | 14.52
623:36 | 3902 | 250.4 | 151 | 114.8 | 34.8 | 14.7 | 30.2 | 197 | 0.051 | 4.44 | 4.47 | 408.7 | 169.9 | 14.36 | 14.53
623:48 | 3901 | 249.7 | 151.2 | 114.7 | 35 | 14.7 | 30.2 | 202.6 | 0.048 | 4.43 | 4.49 | 408.7 | 169.8 | 14.37 | 14.53
624:00 | 3900 | 249.9 | 150.9 | 114.6 | 35.3 | 14.7 | 30.2 | 201.6 | 0.056 | 4.49 | 4.44 | 408.5 | 171.7 | 14.42 | 14.56
624:12 | 3899 | 250 | 150.8 | 114.5 | 34.9 | 14.7 | 30.2 | 204.3 | 0.051 | 4.49 | 4.41 | 408.7 | 170.8 | 14.35 | 14.56
624:24 | 3899 | 249.7 | 150.7 | 114.4 | 35 | 14.7 | 30.2 | 201.4 | 0.045 | 4.49 | 4.41 | 408.5 | 172 | 14.37 | 14.49
624:36 | 3900 | 250.1 | 150.9 | 114.4 | 35.2 | 14.7 | 30.2 | 207 | 0.044 | 4.49 | 4.48 | 408.1 | 171 | 14.38 | 14.51
624:48 | 3900 | 250.1 | 151.1 | 114.7 | 34.8 | 14.7 | 30.2 | 202.4 | 0.049 | 4.43 | 4.48 | 408.3 | 170.1 | 14.37 | 14.53
625:00 | 3900 | 250 | 151.2 | 114.9 | 35 | 14.7 | 30.2 | 206 | 0.051 | 4.52 | 4.47 | 408.3 | 169.6 | 14.34 | 14.49
625:12 | 3899 | 250.2 | 151 | 114.9 | 35.1 | 14.7 | 30.2 | 204.3 | 0.048 | 4.52 | 4.48 | 408.3 | 169.3 | 14.38 | 14.48
625:24 | 3900 | 250 | 150.8 | 115 | 34.8 | 14.7 | 30.2 | 202.4 | 0.052 | 4.52 | 4.41 | 408.2 | 168.6 | 14.37 | 14.53
625:36 | 3901 | 250.2 | 150.8 | 115.2 | 34.9 | 14.7 | 30.2 | 204.3 | 0.053 | 4.49 | 4.46 | 408.2 | 168.7 | 14.33 | 14.55
625:48 | 3901 | 249.9 | 151 | 115.3 | 35.1 | 14.8 | 30.2 | 200.1 | 0.046 | 4.47 | 4.43 | 408.6 | 169.4 | 14.36 | 14.5
626:00 | 3899 | 249.9 | 151.2 | 115.5 | 34.7 | 14.8 | 30.2 | 203.3 | 0.047 | 4.47 | 4.5 | 408.4 | 168.9 | 14.35 | 14.56
626:12 | 3899 | 250.3 | 151.1 | 115.6 | 34.7 | 14.8 | 30.2 | 202.1 | 0.052 | 4.47 | 4.43 | 408.8 | 169 | 14.33 | 14.54
626:24 | 3899 | 250 | 150.9 | 115.3 | 34.5 | 14.8 | 30.2 | 200.2 | 0.048 | 4.49 | 4.5 | 408.9 | 170.2 | 14.36 | 14.49
626:36 | 3900 | 250 | 150.7 | 115.3 | 34.6 | 14.8 | 30.2 | 206.9 | 0.049 | 4.59 | 4.41 | 408.9 | 169.1 | 14.35 | 14.52
626:48 | 3898 | 250.2 | 150.7 | 114.9 | 34.7 | 14.8 | 30.2 | 203.5 | 0.057 | 4.59 | 4.41 | 409.3 | 169.4 | 14.37 | 14.5
627:00 | 3901 | 250.3 | 150.9 | 114.8 | 34.8 | 14.8 | 30.2 | 205.2 | 0.052 | 4.59 | 4.46 | 409.2 | 169.4 | 14.38 | 14.53
627:12 | 3898 | 250.1 | 151.1 | 114.6 | 34.8 | 14.8 | 30.2 | 202.4 | 0.053 | 4.59 | 4.49 | 409.2 | 169.5 | 14.37 | 14.54
627:24 | 3899 | 250.2 | 151.1 | 114.3 | 34.8 | 14.8 | 30.2 | 196.7 | 0.049 | 4.59 | 4.41 | 408.6 | 170.3 | 14.39 | 14.57
627:36 | 3900 | 250 | 150.9 | 114.3 | 34.7 | 14.8 | 30.2 | 200.9 | 0.053 | 4.59 | 4.49 | 408.5 | 169.8 | 14.37 | 14.54
627:48 | 3901 | 249.8 | 150.8 | 114.8 | 34.8 | 14.8 | 30.3 | 198.8 | 0.054 | 4.48 | 4.42 | 408.1 | 169.4 | 14.37 | 14.5
628:00 | 3901 | 249.9 | 150.9 | 114.9 | 34.7 | 14.8 | 30.2 | 205.9 | 0.053 | 4.48 | 4.46 | 408.3 | 170.4 | 14.37 | 14.51
628:12 | 3901 | 250.2 | 151 | 115.4 | 34.8 | 14.8 | 30.2 | 198 | 0.044 | 4.44 | 4.49 | 408.5 | 169.8 | 14.33 | 14.51
628:24 | 3899 | 250 | 151.2 | 115.5 | 35 | 14.8 | 30.2 | 203.3 | 0.051 | 4.46 | 4.46 | 408.8 | 169.3 | 14.33 | 14.53
628:36 | 3899 | 249.8 | 151.1 | 115.6 | 35 | 14.8 | 30.2 | 201.6 | 0.052 | 4.56 | 4.44 | 408.7 | 170 | 14.37 | 14.54
628:48 | 3900 | 250.2 | 150.9 | 115.4 | 35 | 14.8 | 30.2 | 208.2 | 0.049 | 4.56 | 4.44 | 408.7 | 172.9 | 14.37 | 14.5
629:00 | 3898 | 250.2 | 150.8 | 115.3 | 35.1 | 14.8 | 30.2 | 206.9 | 0.053 | 4.56 | 4.48 | 408.5 | 170.3 | 14.37 | 14.52
629:12 | 3899 | 250.1 | 150.9 | 115.1 | 35 | 14.8 | 30.1 | 205.2 | 0.045 | 4.48 | 4.42 | 408.8 | 168.9 | 14.39 | 14.57
629:24 | 3899 | 249.7 | 150.8 | 114.8 | 35 | 14.8 | 30.2 | 205.1 | 0.051 | 4.53 | 4.46 | 408.8 | 169.6 | 14.36 | 14.56
629:36 | 3900 | 250 | 150.9 | 114.8 | 35 | 14.8 | 30.2 | 206.7 | 0.049 | 4.53 | 4.47 | 408.8 | 169.8 | 14.39 | 14.51
629:48 | 3899 | 249.6 | 150.9 | 114.6 | 34.9 | 14.8 | 30.2 | 202.4 | 0.053 | 4.53 | 4.42 | 408.7 | 172.5 | 14.39 | 14.55
630:00 | 3900 | 250.4 | 151.1 | 114.6 | 34.9 | 14.8 | 30.2 | 200.5 | 0.052 | 4.48 | 4.49 | 408.2 | 170.7 | 14.38 | 14.51
630:12 | 3901 | 250 | 151.1 | 114.7 | 34.8 | 14.8 | 30.2 | 197.3 | 0.064 | 4.41 | 4.42 | 408.1 | 170 | 14.4 | 14.53
630:24 | 3900 | 250 | 150.9 | 114.7 | 34.8 | 14.9 | 30.2 | 201.4 | 0.046 | 4.41 | 4.46 | 408.1 | 169.8 | 14.38 | 14.49
630:36 | 3899 | 250.1 | 150.8 | 114.3 | 34.8 | 14.9 | 30.2 | 206.5 | 0.049 | 4.48 | 4.49 | 408.1 | 170.1 | 14.36 | 14.56
630:48 | 3900 | 249.9 | 150.8 | 114.7 | 34.8 | 14.9 | 30.2 | 204.7 | 0.052 | 4.48 | 4.42 | 407.9 | 169.5 | 14.38 | 14.55
631:00 | 3900 | 250.1 | 151.1 | 115 | 34.7 | 14.9 | 30.2 | 206.9 | 0.044 | 4.48 | 4.45 | 408.3 | 169.7 | 14.37 | 14.51
631:12 | 3900 | 250.1 | 151.2 | 115.3 | 34.7 | 14.9 | 30.1 | 206.7 | 0.049 | 4.45 | 4.5 | 408.1 | 170.2 | 14.34 | 14.53
631:24 | 3900 | 250 | 151 | 115.4 | 34.8 | 14.9 | 30.2 | 197.8 | 0.049 | 4.45 | 4.45 | 408.3 | 170.2 | 14.4 | 14.53
631:36 | 3899 | 250.1 | 150.9 | 115.6 | 34.8 | 14.9 | 30.2 | 196.4 | 0.05 | 4.45 | 4.47 | 408.1 | 169.6 | 14.4 | 14.5
631:48 | 3900 | 250.2 | 150.9 | 115.3 | 34.9 | 14.9 | 30.2 | 199.7 | 0.049 | 4.46 | 4.46 | 408.3 | 170.1 | 14.4 | 14.5
632:00 | 3899 | 250.2 | 150.8 | 115.1 | 34.9 | 14.9 | 30.2 | 205.5 | 0.051 | 4.47 | 4.44 | 407.9 | 169.4 | 14.34 | 14.53
632:12 | 3901 | 250.2 | 150.9 | 114.9 | 34.9 | 14.9 | 30.2 | 201.7 | 0.05 | 4.57 | 4.43 | 408.2 | 169.4 | 14.38 | 14.59
632:24 | 3899 | 250.1 | 151 | 114.6 | 34.9 | 14.9 | 30.1 | 207.6 | 0.047 | 4.57 | 4.43 | 408.5 | 170.9 | 14.41 | 14.54
632:36 | 3901 | 250.2 | 150.9 | 114.6 | 34.8 | 14.9 | 30.1 | 202.1 | 0.047 | 4.57 | 4.45 | 408.3 | 169.2 | 14.35 | 14.54
632:48 | 3901 | 250.3 | 150.9 | 114.4 | 34.8 | 14.9 | 30.1 | 205.3 | 0.047 | 4.52 | 4.48 | 408.7 | 169.5 | 14.38 | 14.54
633:00 | 3899 | 250.1 | 150.9 | 114.4 | 35.1 | 14.9 | 30.1 | 204.7 | 0.047 | 4.52 | 4.44 | 408.4 | 170.2 | 14.4 | 14.5
633:12 | 3900 | 250 | 150.9 | 114.6 | 35 | 14.9 | 30.1 | 200.5 | 0.048 | 4.48 | 4.44 | 408.5 | 169.5 | 14.41 | 14.52
633:24 | 3899 | 249.9 | 151.1 | 114.8 | 35 | 14.9 | 30.1 | 198.8 | 0.049 | 4.56 | 4.42 | 408.3 | 170.4 | 14.4 | 14.54
633:36 | 3899 | 249.7 | 151.1 | 115.2 | 35 | 14.9 | 30.1 | 206.1 | 0.048 | 4.56 | 4.44 | 409.2 | 169.4 | 14.39 | 14.51
633:48 | 3899 | 249.9 | 151.1 | 115.1 | 35.2 | 14.9 | 30.1 | 202.7 | 0.046 | 4.56 | 4.45 | 408.8 | 168.3 | 14.39 | 14.55
634:00 | 3903 | 250 | 150.9 | 115.3 | 35.1 | 14.9 | 30.1 | 203.2 | 0.045 | 4.56 | 4.42 | 408.7 | 169.9 | 14.39 | 14.58
634:12 | 3900 | 250.4 | 150.9 | 115.4 | 35 | 14.9 | 30.1 | 198.4 | 0.045 | 4.56 | 4.44 | 409 | 171.8 | 14.37 | 14.54
634:24 | 3902 | 250.4 | 150.9 | 115.3 | 34.9 | 14.9 | 30.1 | 205.3 | 0.054 | 4.56 | 4.46 | 408.8 | 169.6 | 14.39 | 14.5
634:36 | 3901 | 250.4 | 150.9 | 115.4 | 34.9 | 14.9 | 30.1 | 204.1 | 0.042 | 4.49 | 4.41 | 408.4 | 169.7 | 14.41 | 14.52
634:48 | 3904 | 250.3 | 150.8 | 115.3 | 34.9 | 14.9 | 30.1 | 200.9 | 0.048 | 4.52 | 4.49 | 408.6 | 169.5 | 14.4 | 14.51
635:00 | 3901 | 249.7 | 150.9 | 115.3 | 34.8 | 14.9 | 30.1 | 202.5 | 0.049 | 4.55 | 4.48 | 408.3 | 169.8 | 14.41 | 14.47
635:12 | 3902 | 250.3 | 151.1 | 115.1 | 34.8 | 14.9 | 30.1 | 194.2 | 0.051 | 4.56 | 4.45 | 408.6 | 172.3 | 14.41 | 14.51
635:24 | 3901 | 250 | 150.9 | 114.9 | 34.8 | 14.9 | 30.1 | 204.5 | 0.054 | 4.56 | 4.44 | 408.2 | 169.4 | 14.38 | 14.52
635:36 | 3900 | 250 | 150.9 | 114.8 | 34.9 | 14.9 | 30.1 | 204.5 | 0.048 | 4.56 | 4.45 | 408.5 | 169.1 | 14.4 | 14.51
635:48 | 3901 | 250.1 | 150.9 | 114.8 | 34.9 | 14.9 | 30.1 | 200.8 | 0.052 | 4.55 | 4.45 | 408.3 | 171.3 | 14.39 | 14.54
636:00 | 3901 | 250.3 | 151 | 114.8 | 34.9 | 14.9 | 30.1 | 202.3 | 0.052 | 4.57 | 4.47 | 408.3 | 172.5 | 14.41 | 14.51
636:12 | 3903 | 250.5 | 150.9 | 114.9 | 34.9 | 14.9 | 30.1 | 205.1 | 0.048 | 4.57 | 4.43 | 408.4 | 169.2 | 14.42 | 14.58
636:24 | 3902 | 250 | 150.9 | 114.6 | 34.9 | 14.9 | 30.1 | 203.6 | 0.049 | 4.57 | 4.45 | 408.3 | 170 | 14.41 | 14.52
636:36 | 3903 | 250.3 | 150.9 | 114.6 | 34.9 | 14.9 | 30.1 | 207.2 | 0.052 | 4.48 | 4.42 | 408.2 | 169.3 | 14.39 | 14.52
636:48 | 3908 | 250.4 | 150.9 | 114.5 | 34.9 | 14.9 | 30.1 | 207.7 | 0.058 | 4.48 | 4.5 | 408.7 | 170.4 | 14.39 | 14.52
637:00 | 3901 | 250.5 | 150.8 | 114.4 | 35 | 14.9 | 30.1 | 205.9 | 0.048 | 4.47 | 4.43 | 408.8 | 169.6 | 14.4 | 14.47
637:12 | 3901 | 250.1 | 150.9 | 114.6 | 35 | 14.9 | 30.1 | 203.2 | 0.05 | 4.5 | 4.46 | 409.2 | 170.5 | 14.38 | 14.52
637:24 | 3908 | 250.2 | 151.1 | 114.9 | 34.9 | 14.9 | 30.3 | 205.2 | 0.05 | 4.5 | 4.5 | 408.9 | 169.6 | 14.41 | 14.53
637:36 | 3901 | 250.2 | 151.1 | 115.1 | 34.8 | 14.9 | 30.2 | 203.8 | 0.048 | 4.5 | 4.45 | 409 | 170.2 | 14.38 | 14.52
637:48 | 3901 | 250 | 150.9 | 115.2 | 34.9 | 14.9 | 30.2 | 205.3 | 0.056 | 4.45 | 4.48 | 408.3 | 168.8 | 14.44 | 14.5
638:00 | 3901 | 250.2 | 150.9 | 115.3 | 34.9 | 14.9 | 30.3 | 202.6 | 0.055 | 4.49 | 4.47 | 408.4 | 171 | 14.42 | 14.52
638:12 | 3900 | 250.2 | 150.8 | 115.4 | 35 | 14.9 | 30.3 | 204.1 | 0.05 | 4.54 | 4.41 | 408.3 | 172.4 | 14.41 | 14.49
638:24 | 3900 | 250.2 | 150.8 | 115.6 | 35 | 14.9 | 30.2 | 204.3 | 0.054 | 4.54 | 4.46 | 408.3 | 171.4 | 14.41 | 14.5
638:36 | 3904 | 249.7 | 150.9 | 115.4 | 35.2 | 14.9 | 30.3 | 204.4 | 0.055 | 4.54 | 4.5 | 408.1 | 169.7 | 14.43 | 14.52
638:48 | 3903 | 250.8 | 150.9 | 114.9 | 35.2 | 14.9 | 30.1 | 204 | 0.051 | 4.52 | 4.48 | 407.9 | 169.1 | 14.38 | 14.51
639:00 | 3903 | 249.9 | 150.9 | 114.7 | 35.2 | 14.9 | 30.1 | 205.9 | 0.053 | 4.52 | 4.48 | 407.8 | 169.4 | 14.42 | 14.54
639:12 | 3903 | 250 | 150.9 | 114.5 | 35.2 | 14.9 | 30.1 | 200.6 | 0.048 | 4.44 | 4.46 | 407.5 | 169.9 | 14.38 | 14.56
639:24 | 3898 | 250.2 | 150.9 | 114.6 | 35.1 | 14.9 | 30.1 | 206.1 | 0.058 | 4.44 | 4.46 | 408.3 | 169.7 | 14.42 | 14.51
639:36 | 3899 | 250 | 150.9 | 114.4 | 35.2 | 14.9 | 30.2 | 204.8 | 0.058 | 4.46 | 4.42 | 408.3 | 170.4 | 14.44 | 14.51
639:48 | 3901 | 250 | 150.9 | 114.4 | 35.1 | 14.9 | 30.1 | 201.1 | 0.051 | 4.46 | 4.44 | 408.6 | 171.5 | 14.45 | 14.56
640:00 | 3899 | 250 | 151 | 114.7 | 35.1 | 14.9 | 30.1 | 198.4 | 0.055 | 4.46 | 4.42 | 408.8 | 168.9 | 14.4 | 14.54
640:12 | 3901 | 250.4 | 151 | 114.9 | 34.9 | 14.9 | 30.1 | 197.8 | 0.054 | 4.42 | 4.49 | 409 | 168.4 | 14.39 | 14.51
640:24 | 3898 | 250.1 | 151.1 | 114.9 | 34.9 | 14.8 | 30.2 | 201.1 | 0.048 | 4.42 | 4.48 | 409.1 | 169.5 | 14.41 | 14.51
640:36 | 3900 | 250 | 150.9 | 115.3 | 34.8 | 14.8 | 30.2 | 203.9 | 0.051 | 4.47 | 4.5 | 409.2 | 169.3 | 14.4 | 14.54
640:48 | 3901 | 250 | 151 | 115.4 | 34.8 | 14.8 | 30.2 | 204.8 | 0.047 | 4.47 | 4.43 | 409 | 169.7 | 14.39 | 14.52
641:00 | 3901 | 250.2 | 150.9 | 115.3 | 34.8 | 14.8 | 30.1 | 203.8 | 0.053 | 4.48 | 4.43 | 409 | 168.4 | 14.4 | 14.53
641:12 | 3900 | 250.1 | 150.8 | 115.4 | 34.8 | 14.8 | 30.1 | 201 | 0.054 | 4.48 | 4.42 | 409.1 | 169.1 | 14.4 | 14.6
641:24 | 3901 | 250.1 | 150.8 | 115.5 | 34.8 | 14.8 | 30.1 | 208 | 0.053 | 4.48 | 4.49 | 409.3 | 169.6 | 14.38 | 14.48
641:36 | 3899 | 250.3 | 150.8 | 115.3 | 34.9 | 14.8 | 30.1 | 204.1 | 0.052 | 4.41 | 4.49 | 409 | 170.6 | 14.43 | 14.52
641:48 | 3901 | 250 | 150.9 | 115.1 | 34.8 | 14.8 | 30.1 | 202.1 | 0.053 | 4.41 | 4.49 | 408.7 | 170 | 14.4 | 14.53
642:00 | 3899 | 250.3 | 151 | 114.9 | 34.9 | 14.8 | 30.1 | 201 | 0.046 | 4.44 | 4.44 | 407.7 | 169.4 | 14.41 | 14.53
642:12 | 3900 | 249.9 | 151 | 114.9 | 34.9 | 14.8 | 30.1 | 203 | 0.048 | 4.44 | 4.46 | 407.5 | 170.4 | 14.43 | 14.54
642:24 | 3901 | 250.4 | 151 | 114.6 | 34.9 | 14.8 | 30.1 | 206.8 | 0.054 | 4.44 | 4.46 | 407.4 | 169.6 | 14.4 | 14.54
642:36 | 3899 | 250 | 151.1 | 114.5 | 35.1 | 14.8 | 30.1 | 197.4 | 0.049 | 4.46 | 4.5 | 407.7 | 171.2 | 14.4 | 14.54
642:48 | 3901 | 250.4 | 151 | 114.4 | 35.1 | 14.8 | 30.1 | 200 | 0.049 | 4.48 | 4.44 | 407.8 | 169.7 | 14.39 | 14.48
643:00 | 3899 | 250 | 150.9 | 114.7 | 35.2 | 14.8 | 30.1 | 203.8 | 0.051 | 4.57 | 4.42 | 407.8 | 170.4 | 14.41 | 14.52
643:12 | 3900 | 250.1 | 150.9 | 115.2 | 35.3 | 14.8 | 30.1 | 204.1 | 0.048 | 4.57 | 4.43 | 407.7 | 169.9 | 14.42 | 14.48
643:24 | 3901 | 250.2 | 151 | 115.5 | 35.2 | 14.8 | 30.1 | 204.8 | 0.049 | 4.57 | 4.5 | 407.6 | 169.6 | 14.4 | 14.57
643:36 | 3900 | 249.8 | 151 | 115.7 | 35 | 14.8 | 30.1 | 205.7 | 0.053 | 4.4 | 4.5 | 408 | 169.5 | 14.42 | 14.54
643:48 | 3900 | 249.9 | 151 | 115.4 | 34.8 | 14.8 | 30.1 | 199.8 | 0.046 | 4.41 | 4.42 | 407.5 | 171 | 14.41 | 14.51
644:00 | 3899 | 249.8 | 150.9 | 115.2 | 34.8 | 14.8 | 30.1 | 202.6 | 0.051 | 4.46 | 4.49 | 407.9 | 169.6 | 14.4 | 14.5
644:12 | 3899 | 249.9 | 150.9 | 115.1 | 35 | 14.8 | 30.1 | 199.6 | 0.054 | 4.46 | 4.44 | 408.1 | 168.7 | 14.42 | 14.53
644:24 | 3902 | 249.9 | 150.8 | 114.9 | 34.9 | 14.8 | 30.1 | 202.7 | 0.052 | 4.47 | 4.48 | 407.8 | 170.3 | 14.41 | 14.49
644:36 | 3901 | 250.3 | 150.9 | 114.6 | 35 | 14.8 | 30.1 | 196.5 | 0.049 | 4.47 | 4.43 | 408.1 | 169.3 | 14.38 | 14.51
644:48 | 3900 | 250.1 | 151 | 114.7 | 35.2 | 14.8 | 30.1 | 206.4 | 0.056 | 4.47 | 4.45 | 408.4 | 171.2 | 14.41 | 14.49
645:00 | 3899 | 250.1 | 151 | 114.8 | 35.2 | 14.8 | 30.1 | 202.6 | 0.049 | 4.48 | 4.5 | 408.6 | 169.4 | 14.37 | 14.46
645:12 | 3899 | 250 | 151.1 | 114.3 | 35.2 | 14.8 | 30.1 | 208.3 | 0.053 | 4.48 | 4.42 | 408.1 | 170.4 | 14.38 | 14.51
645:24 | 3900 | 250.3 | 151 | 114.4 | 35.1 | 14.8 | 30.1 | 205.5 | 0.049 | 4.48 | 4.42 | 408.1 | 169.7 | 14.41 | 14.5
645:36 | 3901 | 250.1 | 150.9 | 114.7 | 34.9 | 14.8 | 30.2 | 209.1 | 0.05 | 4.48 | 4.42 | 408.3 | 170.5 | 14.39 | 14.49
645:48 | 3902 | 249.8 | 150.8 | 114.8 | 34.9 | 14.8 | 30.2 | 205.4 | 0.049 | 4.48 | 4.46 | 408.4 | 170.3 | 14.38 | 14.55
646:00 | 3901 | 250 | 150.8 | 115.2 | 34.9 | 14.8 | 30.2 | 203.9 | 0.049 | 4.47 | 4.41 | 408.3 | 170.7 | 14.41 | 14.51
646:12 | 3901 | 249.9 | 151 | 115.4 | 34.9 | 14.8 | 30.2 | 205.3 | 0.05 | 4.49 | 4.43 | 408.3 | 169.6 | 14.39 | 14.53
646:24 | 3901 | 249.6 | 151.1 | 115.5 | 35.1 | 14.8 | 30.2 | 198.3 | 0.049 | 4.49 | 4.41 | 408 | 169 | 14.43 | 14.53
646:36 | 3900 | 249.9 | 151.1 | 115.4 | 35.2 | 14.8 | 30.2 | 210 | 0.052 | 4.49 | 4.45 | 408.6 | 169.3 | 14.42 | 14.55
646:48 | 3899 | 250 | 150.9 | 115.1 | 35.1 | 14.8 | 30.2 | 201.4 | 0.05 | 4.48 | 4.42 | 408.4 | 170.2 | 14.36 | 14.57
647:00 | 3902 | 249.8 | 150.8 | 115 | 35.1 | 14.8 | 30.1 | 203.6 | 0.046 | 4.48 | 4.45 | 408.4 | 168.3 | 14.36 | 14.55
647:12 | 3899 | 250 | 150.9 | 114.8 | 35.1 | 14.8 | 30.1 | 196.2 | 0.042 | 4.45 | 4.46 | 408.7 | 169.2 | 14.4 | 14.51
647:24 | 3900 | 250.5 | 151 | 114.6 | 35 | 14.8 | 30.1 | 203.8 | 0.041 | 4.42 | 4.48 | 408.1 | 170.2 | 14.42 | 14.51
647:36 | 3901 | 250.2 | 151 | 114.7 | 35.1 | 14.8 | 30.1 | 205.8 | 0.053 | 4.51 | 4.44 | 407.9 | 170.1 | 14.41 | 14.49
647:48 | 3900 | 250 | 150.9 | 114.7 | 35 | 14.8 | 30.2 | 199.1 | 0.046 | 4.51 | 4.49 | 407.8 | 170.7 | 14.43 | 14.53
648:00 | 3900 | 250 | 150.9 | 114.7 | 35 | 14.8 | 30.2 | 201.5 | 0.045 | 4.51 | 4.46 | 408.1 | 168.4 | 14.42 | 14.45
648:12 | 3901 | 250.2 | 150.8 | 114.6 | 34.7 | 14.8 | 30.1 | 202.7 | 0.054 | 4.52 | 4.47 | 407.9 | 168.7 | 14.43 | 14.53
648:24 | 3899 | 249.9 | 150.9 | 114.6 | 34.8 | 14.8 | 30.1 | 203.2 | 0.046 | 4.52 | 4.48 | 407.9 | 169.9 | 14.4 | 14.53
648:36 | 3900 | 250.4 | 151 | 114.9 | 34.8 | 14.8 | 30.1 | 200.7 | 0.044 | 4.52 | 4.46 | 407.9 | 171.4 | 14.42 | 14.52
648:48 | 3902 | 250.3 | 151.2 | 115.1 | 34.8 | 14.8 | 30.1 | 201.7 | 0.049 | 4.52 | 4.46 | 408.5 | 170.1 | 14.41 | 14.53
649:00 | 3899 | 250.1 | 151.1 | 115.3 | 34.9 | 14.8 | 30.2 | 206.2 | 0.051 | 4.52 | 4.48 | 408.4 | 170.4 | 14.39 | 14.49
649:12 | 3900 | 249.8 | 150.8 | 115.4 | 34.9 | 14.8 | 30.1 | 207.5 | 0.05 | 4.52 | 4.51 | 408.3 | 169.6 | 14.42 | 14.51
649:24 | 3898 | 250.1 | 150.8 | 115.7 | 34.9 | 14.8 | 30.1 | 201.1 | 0.052 | 4.42 | 4.48 | 408.4 | 172 | 14.4 | 14.51
649:36 | 3899 | 249.7 | 150.9 | 115.4 | 34.9 | 14.8 | 30.2 | 202.2 | 0.045 | 4.42 | 4.5 | 407.9 | 168.8 | 14.38 | 14.49
649:48 | 3899 | 249.8 | 151 | 115.2 | 34.9 | 14.8 | 30.2 | 202.1 | 0.045 | 4.4 | 4.53 | 408.3 | 168.4 | 14.38 | 14.56
650:00 | 3901 | 250.2 | 150.9 | 114.9 | 34.9 | 14.8 | 30.1 | 206.3 | 0.05 | 4.55 | 4.53 | 407.9 | 170.6 | 14.39 | 14.51
650:12 | 3899 | 250 | 150.9 | 114.9 | 35 | 14.8 | 30.1 | 200.1 | 0.043 | 4.55 | 4.45 | 408.2 | 169.3 | 14.4 | 14.5
650:24 | 3900 | 250 | 150.9 | 114.8 | 34.9 | 14.8 | 30.1 | 209.4 | 0.051 | 4.55 | 4.48 | 408.8 | 169.4 | 14.41 | 14.55
650:36 | 3899 | 250.1 | 150.8 | 114.5 | 34.9 | 14.8 | 30.1 | 208 | 0.042 | 4.48 | 4.52 | 408.4 | 170.6 | 14.42 | 14.48
650:48 | 3899 | 250.4 | 150.9 | 114.4 | 34.9 | 14.8 | 30.1 | 204.6 | 0.053 | 4.48 | 4.5 | 408.7 | 170 | 14.42 | 14.52
651:00 | 3899 | 250 | 150.9 | 114.5 | 35.1 | 14.8 | 30.1 | 202.6 | 0.051 | 4.4 | 4.5 | 408.5 | 171.6 | 14.42 | 14.51
651:12 | 3902 | 249.9 | 151.1 | 114.8 | 35.2 | 14.8 | 30.1 | 209.4 | 0.049 | 4.4 | 4.5 | 408.4 | 170.1 | 14.37 | 14.49
651:24 | 3902 | 249.9 | 151.1 | 115 | 35.2 | 14.8 | 30.1 | 202.9 | 0.048 | 4.44 | 4.5 | 408.6 | 169.1 | 14.38 | 14.54
651:36 | 3900 | 250.5 | 151.1 | 115.2 | 35.2 | 14.8 | 30.1 | 206.8 | 0.045 | 4.44 | 4.46 | 408.2 | 168.2 | 14.4 | 14.54
651:48 | 3901 | 250 | 151 | 115.3 | 35.1 | 14.8 | 30.1 | 208.6 | 0.049 | 4.52 | 4.48 | 408.3 | 170.1 | 14.39 | 14.52
652:00 | 3902 | 250.1 | 151 | 115.7 | 35 | 14.8 | 30.1 | 201.3 | 0.047 | 4.52 | 4.48 | 408.4 | 169.5 | 14.39 | 14.43
652:12 | 3904 | 250.4 | 151 | 115.4 | 35.1 | 14.8 | 30.1 | 205.6 | 0.053 | 4.52 | 4.54 | 408.5 | 169.7 | 14.42 | 14.59
652:24 | 3904 | 250.5 | 150.8 | 115.2 | 35.1 | 14.8 | 30.1 | 201 | 0.045 | 4.48 | 4.52 | 408.4 | 169.1 | 14.45 | 14.54
652:36 | 3901 | 249.9 | 150.7 | 114.9 | 35.1 | 14.8 | 30.1 | 206.6 | 0.052 | 4.48 | 4.49 | 408.6 | 170.3 | 14.39 | 14.49
652:48 | 3902 | 250 | 150.8 | 114.6 | 35.1 | 14.8 | 30.1 | 208.4 | 0.056 | 4.47 | 4.43 | 408.5 | 171 | 14.42 | 14.52
653:00 | 3901 | 250.2 | 150.9 | 114.4 | 35.1 | 14.8 | 30.2 | 199.4 | 0.052 | 4.47 | 4.47 | 408.8 | 169.7 | 14.39 | 14.5
653:12 | 3901 | 250.3 | 151.1 | 114.4 | 34.9 | 14.8 | 30.2 | 206.4 | 0.05 | 4.44 | 4.46 | 408.5 | 171.5 | 14.38 | 14.48
653:24 | 3904 | 250.3 | 151.2 | 114.3 | 34.9 | 14.8 | 30.1 | 205.6 | 0.052 | 4.44 | 4.36 | 408.6 | 171.8 | 14.38 | 14.51
653:36 | 3900 | 250 | 151 | 114.9 | 34.9 | 14.8 | 30.2 | 200.9 | 0.052 | 4.46 | 4.5 | 408.4 | 170.6 | 14.42 | 14.52
653:48 | 3904 | 249.9 | 151.2 | 115.3 | 34.9 | 14.8 | 30.1 | 203.7 | 0.051 | 4.54 | 4.44 | 408.3 | 169.6 | 14.4 | 14.52
654:00 | 3902 | 250.1 | 150.9 | 115.4 | 34.9 | 14.8 | 30.1 | 202 | 0.055 | 4.54 | 4.46 | 408.3 | 169.5 | 14.35 | 14.53
654:12 | 3904 | 250.5 | 150.8 | 115.6 | 35.1 | 14.7 | 30.2 | 202.2 | 0.052 | 4.54 | 4.48 | 408.7 | 168.7 | 14.39 | 14.48
654:24 | 3904 | 250.4 | 150.8 | 115.4 | 35.1 | 14.7 | 30.1 | 193.8 | 0.049 | 4.52 | 4.44 | 408 | 169.6 | 14.39 | 14.53
654:36 | 3906 | 250.3 | 150.8 | 115.2 | 35.1 | 14.7 | 30.2 | 203.6 | 0.05 | 4.52 | 4.48 | 408 | 170.2 | 14.43 | 14.53
654:48 | 3901 | 250.1 | 150.9 | 114.9 | 35 | 14.7 | 30.2 | 202.2 | 0.052 | 4.52 | 4.45 | 407.9 | 168.1 | 14.4 | 14.5
655:00 | 3899 | 250.3 | 151.1 | 114.6 | 34.9 | 14.7 | 30.2 | 198.2 | 0.048 | 4.46 | 4.48 | 407.9 | 169.8 | 14.41 | 14.56
655:12 | 3901 | 250.2 | 151 | 114.6 | 34.9 | 14.7 | 30.2 | 201.9 | 0.048 | 4.46 | 4.44 | 407.6 | 170.5 | 14.41 | 14.54
655:24 | 3900 | 250.1 | 151.1 | 114.4 | 34.8 | 14.7 | 30.2 | 204.6 | 0.053 | 4.46 | 4.46 | 407.7 | 170.3 | 14.4 | 14.49
655:36 | 3901 | 250.4 | 150.9 | 114.6 | 34.8 | 14.7 | 30.2 | 203.7 | 0.054 | 4.47 | 4.46 | 408.1 | 169.4 | 14.4 | 14.53
655:48 | 3904 | 250.3 | 150.9 | 114.8 | 34.9 | 14.7 | 30.2 | 206.6 | 0.058 | 4.47 | 4.43 | 408.2 | 168.6 | 14.38 | 14.5
656:00 | 3900 | 250.4 | 150.9 | 114.9 | 35.1 | 14.7 | 30.2 | 198.7 | 0.051 | 4.47 | 4.44 | 407.8 | 170 | 14.41 | 14.48
656:12 | 3901 | 250.5 | 150.9 | 115 | 34.9 | 14.7 | 30.3 | 203.3 | 0.053 | 4.55 | 4.45 | 407.9 | 171.2 | 14.39 | 14.49
656:24 | 3899 | 250.2 | 150.9 | 115.1 | 34.9 | 14.7 | 30.2 | 204.6 | 0.057 | 4.55 | 4.45 | 408.1 | 171.5 | 14.35 | 14.47
656:36 | 3901 | 250.3 | 151.1 | 115.2 | 34.8 | 14.7 | 30.2 | 206.3 | 0.055 | 4.55 | 4.41 | 408.3 | 169.3 | 14.38 | 14.5
656:48 | 3899 | 250 | 151.1 | 115.3 | 34.9 | 14.7 | 30.2 | 207.3 | 0.051 | 4.49 | 4.44 | 407.9 | 169.6 | 14.42 | 14.6
657:00 | 3899 | 250.1 | 150.9 | 115.3 | 34.9 | 14.7 | 30.2 | 200.5 | 0.051 | 4.47 | 4.45 | 408.1 | 169.9 | 14.37 | 14.51
657:12 | 3900 | 250.3 | 150.9 | 115.6 | 35 | 14.7 | 30.2 | 203.9 | 0.052 | 4.47 | 4.43 | 408.1 | 171.1 | 14.4 | 14.52
657:24 | 3901 | 250.6 | 150.8 | 115.1 | 35.1 | 14.7 | 30.2 | 206.1 | 0.058 | 4.47 | 4.44 | 408.1 | 172.5 | 14.39 | 14.5
657:36 | 3899 | 249.9 | 150.8 | 114.9 | 34.9 | 14.7 | 30.1 | 208.3 | 0.051 | 4.52 | 4.47 | 408 | 168.1 | 14.42 | 14.49
657:48 | 3898 | 250.1 | 151.1 | 114.8 | 35 | 14.7 | 30.2 | 207.7 | 0.051 | 4.52 | 4.48 | 408.1 | 169.1 | 14.36 | 14.5
658:00 | 3898 | 250 | 151.1 | 114.5 | 34.9 | 14.7 | 30.1 | 208.3 | 0.048 | 4.52 | 4.47 | 408.3 | 169.5 | 14.39 | 14.55
658:12 | 3902 | 250 | 151.1 | 114.4 | 34.9 | 14.7 | 30.2 | 201.8 | 0.049 | 4.44 | 4.46 | 408.2 | 170.9 | 14.37 | 14.53
658:24 | 3899 | 249.9 | 150.9 | 114.7 | 35 | 14.7 | 30.2 | 199.4 | 0.054 | 4.44 | 4.5 | 407.9 | 169.9 | 14.37 | 14.46
658:36 | 3900 | 250 | 150.9 | 114.8 | 35.1 | 14.7 | 30.2 | 206.1 | 0.051 | 4.41 | 4.49 | 408.1 | 169.8 | 14.37 | 14.47
658:48 | 3900 | 250.2 | 150.9 | 115 | 35.1 | 14.7 | 30.2 | 202.2 | 0.044 | 4.47 | 4.43 | 407.9 | 170.7 | 14.4 | 14.47
659:00 | 3903 | 249.6 | 151 | 115.2 | 34.9 | 14.7 | 30.2 | 210.2 | 0.054 | 4.47 | 4.43 | 408.2 | 169.4 | 14.39 | 14.5
659:12 | 3900 | 249.9 | 151.1 | 115.2 | 34.8 | 14.7 | 30.2 | 199.2 | 0.053 | 4.47 | 4.49 | 408.3 | 169.9 | 14.39 | 14.5
659:24 | 3899 | 250.1 | 150.9 | 115.2 | 34.8 | 14.7 | 30.1 | 208.8 | 0.05 | 4.46 | 4.44 | 408.3 | 168.1 | 14.42 | 14.57
659:36 | 3900 | 250.3 | 150.9 | 115.4 | 34.8 | 14.7 | 30.1 | 200.4 | 0.052 | 4.46 | 4.46 | 408.4 | 170.4 | 14.39 | 14.52
659:48 | 3900 | 250.1 | 150.8 | 115.4 | 34.8 | 14.7 | 30.1 | 192.6 | 0.048 | 4.46 | 4.47 | 408.4 | 171.5 | 14.36 | 14.51
660:00 | 3899 | 249.8 | 150.8 | 115.1 | 34.8 | 14.7 | 30.1 | 205.8 | 0.048 | 4.46 | 4.44 | 408.6 | 169.2 | 14.39 | 14.47
660:12 | 3900 | 250.3 | 150.9 | 114.9 | 34.9 | 14.7 | 30.1 | 197.5 | 0.049 | 4.46 | 4.45 | 408.6 | 169 | 14.4 | 14.54
660:24 | 3903 | 250 | 151 | 114.8 | 34.9 | 14.7 | 30.1 | 202.5 | 0.049 | 4.45 | 4.43 | 408.7 | 170.7 | 14.4 | 14.55
660:36 | 3901 | 250.2 | 150.9 | 114.7 | 35 | 14.7 | 30.1 | 204.3 | 0.048 | 4.56 | 4.47 | 408.4 | 170 | 14.37 | 14.51
660:48 | 3900 | 250.1 | 151 | 114.8 | 35.1 | 14.7 | 30.1 | 202.4 | 0.05 | 4.56 | 4.44 | 408.4 | 169.3 | 14.32 | 14.52
661:00 | 3901 | 250 | 151 | 114.7 | 35.1 | 14.7 | 30.1 | 206.2 | 0.046 | 4.56 | 4.46 | 408.4 | 169.9 | 14.35 | 14.52
661:12 | 3901 | 250 | 151 | 114.6 | 35.1 | 14.7 | 30.1 | 197.2 | 0.046 | 4.52 | 4.43 | 408.3 | 170.9 | 14.41 | 14.49
661:24 | 3900 | 250 | 150.9 | 114.4 | 34.9 | 14.7 | 30.1 | 204.5 | 0.049 | 4.52 | 4.48 | 408.3 | 169.2 | 14.43 | 14.51
661:36 | 3900 | 250.2 | 150.8 | 114.6 | 35 | 14.7 | 30.1 | 199.1 | 0.049 | 4.52 | 4.48 | 408.1 | 168.4 | 14.39 | 14.52
661:48 | 3900 | 250.1 | 150.9 | 114.8 | 35 | 14.7 | 30.1 | 202 | 0.046 | 4.49 | 4.43 | 408.1 | 171 | 14.42 | 14.49
662:00 | 3901 | 250.2 | 151 | 114.7 | 34.9 | 14.7 | 30.1 | 202.4 | 0.051 | 4.52 | 4.41 | 407.9 | 172.9 | 14.4 | 14.44
662:12 | 3899 | 250.1 | 151.1 | 115.2 | 34.7 | 14.7 | 30.1 | 209.2 | 0.045 | 4.52 | 4.48 | 407.8 | 170.2 | 14.4 | 14.53
662:24 | 3899 | 250.1 | 151.1 | 115.4 | 34.8 | 14.7 | 30.1 | 206 | 0.051 | 4.52 | 4.52 | 407.9 | 169.4 | 14.4 | 14.53
662:36 | 3900 | 250 | 151 | 115.6 | 34.8 | 14.7 | 30.1 | 199.3 | 0.051 | 4.52 | 4.49 | 407.6 | 171.2 | 14.39 | 14.53
662:48 | 3900 | 250 | 150.9 | 115.7 | 34.9 | 14.7 | 30.1 | 204.7 | 0.048 | 4.54 | 4.48 | 407.6 | 170.5 | 14.4 | 14.51
663:00 | 3900 | 250.3 | 150.8 | 115.3 | 35 | 14.7 | 30.1 | 202.1 | 0.045 | 4.54 | 4.46 | 407.9 | 169.9 | 14.42 | 14.52
663:12 | 3901 | 250 | 150.8 | 115.2 | 35.2 | 14.7 | 30.1 | 205.4 | 0.048 | 4.54 | 4.48 | 408.1 | 170.3 | 14.38 | 14.52
663:24 | 3900 | 250.4 | 151 | 115 | 35.1 | 14.7 | 30.1 | 202.2 | 0.048 | 4.52 | 4.49 | 408.4 | 169.2 | 14.37 | 14.53
663:36 | 3899 | 250.1 | 150.9 | 114.7 | 34.9 | 14.7 | 30.1 | 201.2 | 0.05 | 4.46 | 4.44 | 408.3 | 170.2 | 14.4 | 14.52
663:48 | 3900 | 249.9 | 150.9 | 114.7 | 34.9 | 14.7 | 30.1 | 200.7 | 0.056 | 4.46 | 4.44 | 408.3 | 169.5 | 14.38 | 14.55
664:00 | 3898 | 249.9 | 150.9 | 114.7 | 34.9 | 14.7 | 30.1 | 204.9 | 0.054 | 4.46 | 4.46 | 408.3 | 170 | 14.39 | 14.54
664:12 | 3899 | 249.7 | 150.9 | 114.5 | 34.7 | 14.7 | 30.1 | 204.4 | 0.05 | 4.44 | 4.47 | 408.3 | 171.4 | 14.35 | 14.48
664:24 | 3900 | 250 | 151.1 | 114.6 | 34.8 | 14.7 | 30.1 | 206 | 0.056 | 4.43 | 4.49 | 408.7 | 169.2 | 14.39 | 14.48
664:36 | 3899 | 250.1 | 151.1 | 114.7 | 34.7 | 14.6 | 30.1 | 208.8 | 0.048 | 4.41 | 4.5 | 408.7 | 170.2 | 14.36 | 14.52
664:48 | 3899 | 249.8 | 151.1 | 115 | 34.7 | 14.6 | 30.1 | 206.6 | 0.051 | 4.47 | 4.49 | 408.8 | 171.4 | 14.36 | 14.53
665:00 | 3899 | 249.8 | 150.8 | 115.2 | 34.8 | 14.6 | 30.3 | 202.7 | 0.053 | 4.47 | 4.53 | 409.1 | 170.4 | 14.42 | 14.52
665:12 | 3900 | 250 | 150.9 | 115.4 | 34.8 | 14.6 | 30.3 | 207.2 | 0.05 | 4.47 | 4.46 | 408.9 | 170.2 | 14.41 | 14.51
665:24 | 3900 | 250.1 | 150.9 | 115.7 | 34.8 | 14.6 | 30.2 | 199.4 | 0.048 | 4.44 | 4.45 | 409 | 169.3 | 14.38 | 14.49
665:36 | 3901 | 250 | 151 | 115.4 | 35.1 | 14.6 | 30.3 | 206 | 0.048 | 4.43 | 4.48 | 409.1 | 169.8 | 14.36 | 14.52
665:48 | 3901 | 250.1 | 151.1 | 115.1 | 34.8 | 14.6 | 30.1 | 197.8 | 0.045 | 4.53 | 4.47 | 409.1 | 170.9 | 14.38 | 14.47
666:00 | 3900 | 250 | 151 | 114.7 | 34.8 | 14.6 | 30.1 | 199.3 | 0.051 | 4.53 | 4.47 | 409.3 | 172.3 | 14.4 | 14.52
666:12 | 3899 | 250 | 150.9 | 114.6 | 34.8 | 14.6 | 30.1 | 207.1 | 0.047 | 4.53 | 4.5 | 409.4 | 170.1 | 14.39 | 14.56
666:24 | 3901 | 249.7 | 150.8 | 114.4 | 34.9 | 14.6 | 30.1 | 202.1 | 0.05 | 4.5 | 4.52 | 409.3 | 169.4 | 14.39 | 14.53
666:36 | 3900 | 250.2 | 150.9 | 114.3 | 34.8 | 14.6 | 30.1 | 197.6 | 0.047 | 4.54 | 4.48 | 409.3 | 172.7 | 14.42 | 14.47
666:48 | 3901 | 250.1 | 151.1 | 114.4 | 34.9 | 14.6 | 30.1 | 205.8 | 0.051 | 4.54 | 4.46 | 408.8 | 169.3 | 14.39 | 14.52
667:00 | 3901 | 250.3 | 151.1 | 114.8 | 34.9 | 14.6 | 30.3 | 203.7 | 0.051 | 4.54 | 4.53 | 409 | 169.3 | 14.4 | 14.52
667:12 | 3902 | 249.9 | 151.1 | 115 | 34.9 | 14.6 | 30.3 | 201.3 | 0.051 | 4.48 | 4.54 | 409.5 | 168.7 | 14.41 | 14.49
667:24 | 3902 | 250.2 | 150.9 | 115.1 | 34.8 | 14.7 | 30.2 | 206.5 | 0.053 | 4.48 | 4.52 | 409.5 | 169.9 | 14.4 | 14.5
667:36 | 3903 | 250.5 | 150.9 | 115.1 | 34.9 | 14.6 | 30.2 | 198.4 | 0.049 | 4.48 | 4.53 | 409.3 | 172.9 | 14.4 | 14.57
667:48 | 3901 | 250.1 | 150.9 | 115.4 | 34.9 | 14.7 | 30.2 | 203.6 | 0.047 | 4.49 | 4.47 | 409.7 | 168.6 | 14.39 | 14.55
668:00 | 3900 | 250 | 150.8 | 115.4 | 35 | 14.6 | 30.2 | 204.6 | 0.05 | 4.49 | 4.51 | 409.9 | 169.8 | 14.41 | 14.55
668:12 | 3903 | 250.1 | 150.9 | 115.4 | 34.9 | 14.6 | 30.2 | 199.7 | 0.044 | 4.49 | 4.48 | 409.8 | 170.4 | 14.41 | 14.48
668:24 | 3905 | 250.2 | 150.9 | 115.3 | 34.9 | 14.6 | 30.2 | 196.3 | 0.055 | 4.41 | 4.49 | 410 | 169.8 | 14.43 | 14.49
668:36 | 3902 | 250.3 | 151 | 115.1 | 34.9 | 14.6 | 30.2 | 196 | 0.051 | 4.54 | 4.49 | 409.5 | 170.2 | 14.41 | 14.5
668:48 | 3901 | 250.2 | 151 | 115.1 | 34.9 | 14.6 | 30.2 | 206.7 | 0.051 | 4.54 | 4.56 | 409.6 | 170.1 | 14.39 | 14.51
669:00 | 3900 | 250.1 | 151 | 114.8 | 35 | 14.6 | 30.1 | 200.8 | 0.049 | 4.54 | 4.53 | 410.1 | 168.5 | 14.4 | 14.54
669:12 | 3903 | 250.5 | 150.9 | 114.7 | 35 | 14.7 | 30.1 | 197.8 | 0.047 | 4.47 | 4.52 | 409.7 | 170.5 | 14.38 | 14.57
669:24 | 3905 | 250.2 | 150.9 | 114.7 | 35 | 14.7 | 30.2 | 203.3 | 0.048 | 4.41 | 4.42 | 409.7 | 172 | 14.42 | 14.53
669:36 | 3903 | 250.1 | 150.8 | 114.6 | 34.9 | 14.7 | 30.2 | 199.6 | 0.047 | 4.48 | 4.49 | 409.9 | 171.9 | 14.41 | 14.56
669:48 | 3906 | 250.2 | 150.9 | 114.4 | 34.9 | 14.7 | 30.1 | 201 | 0.049 | 4.48 | 4.52 | 409.9 | 172.5 | 14.39 | 14.55
670:00 | 3901 | 250.5 | 150.9 | 114.5 | 35 | 14.7 | 30.1 | 198 | 0.043 | 4.48 | 4.53 | 410.1 | 170.3 | 14.4 | 14.51
670:12 | 3901 | 250.3 | 151.1 | 114.8 | 34.9 | 14.7 | 30 | 209.4 | 0.047 | 4.47 | 4.54 | 409.8 | 169.5 | 14.4 | 14.54
670:24 | 3900 | 250 | 151.2 | 115.1 | 34.9 | 14.7 | 30 | 205.7 | 0.051 | 4.47 | 4.58 | 410.1 | 169.6 | 14.39 | 14.47
670:36 | 3907 | 249.8 | 151.1 | 115.3 | 35 | 14.7 | 30 | 202.7 | 0.049 | 4.47 | 4.53 | 409.5 | 170 | 14.41 | 14.53
670:48 | 3900 | 250.2 | 150.9 | 115.4 | 34.9 | 14.7 | 30 | 200.1 | 0.049 | 4.47 | 4.55 | 409.7 | 168.9 | 14.39 | 14.54
671:00 | 3901 | 250.2 | 151 | 115.6 | 35 | 14.7 | 30.1 | 205 | 0.056 | 4.45 | 4.52 | 409.7 | 169 | 14.4 | 14.49
671:12 | 3901 | 250.3 | 150.9 | 115.4 | 35.1 | 14.6 | 30.1 | 207.8 | 0.052 | 4.4 | 4.5 | 409.6 | 169.9 | 14.38 | 14.54
671:24 | 3901 | 250.2 | 150.9 | 115 | 35.1 | 14.6 | 30.2 | 197.6 | 0.045 | 4.4 | 4.54 | 409.7 | 169.4 | 14.38 | 14.57
671:36 | 3902 | 249.9 | 150.9 | 114.9 | 35.2 | 14.6 | 30.2 | 205.4 | 0.048 | 4.46 | 4.44 | 409.6 | 172.4 | 14.38 | 14.55
671:48 | 3899 | 250.2 | 150.8 | 114.6 | 35.1 | 14.6 | 30.2 | 203.9 | 0.048 | 4.47 | 4.54 | 409.6 | 170.1 | 14.41 | 14.51
672:00 | 3902 | 250.3 | 150.8 | 114.4 | 35.1 | 14.6 | 30.2 | 200.7 | 0.051 | 4.51 | 4.53 | 409.3 | 170.2 | 14.38 | 14.55
672:12 | 3900 | 250.3 | 150.9 | 114.4 | 35 | 14.6 | 30.2 | 206.9 | 0.054 | 4.51 | 4.49 | 409.5 | 169.9 | 14.38 | 14.5
672:24 | 3901 | 250.3 | 151 | 114.4 | 35.1 | 14.6 | 30.3 | 204.8 | 0.054 | 4.51 | 4.48 | 409.5 | 169.7 | 14.38 | 14.56
672:36 | 3900 | 250.2 | 151.1 | 114.7 | 35.2 | 14.6 | 30.1 | 203.4 | 0.053 | 4.5 | 4.5 | 409.2 | 169.5 | 14.38 | 14.52
672:48 | 3900 | 249.9 | 151.1 | 114.8 | 35.1 | 14.6 | 30.3 | 202.2 | 0.049 | 4.52 | 4.53 | 409.2 | 170.4 | 14.4 | 14.48
673:00 | 3899 | 250.2 | 150.9 | 115 | 35 | 14.6 | 30.3 | 206.9 | 0.051 | 4.52 | 4.48 | 409.3 | 170.5 | 14.42 | 14.55
673:12 | 3901 | 250.1 | 150.9 | 115.2 | 35.2 | 14.6 | 30.1 | 199.8 | 0.053 | 4.52 | 4.5 | 408.9 | 168.9 | 14.42 | 14.45
673:24 | 3898 | 250.2 | 150.9 | 115.3 | 35.1 | 14.6 | 30.1 | 198 | 0.054 | 4.47 | 4.48 | 409 | 169.7 | 14.36 | 14.5
673:36 | 3901 | 250.3 | 150.9 | 115.2 | 34.9 | 14.6 | 30.3 | 204.3 | 0.053 | 4.47 | 4.53 | 409 | 169.6 | 14.4 | 14.48
673:48 | 3901 | 250.5 | 151.1 | 115.3 | 34.8 | 14.6 | 30.2 | 206 | 0.054 | 4.52 | 4.41 | 408.7 | 170.3 | 14.37 | 14.5
674:00 | 3901 | 250.3 | 151.1 | 115.4 | 34.8 | 14.6 | 30.2 | 202.4 | 0.057 | 4.52 | 4.48 | 409.1 | 169.8 | 14.4 | 14.47
674:12 | 3902 | 249.9 | 151 | 115.1 | 34.9 | 14.6 | 30.3 | 193.1 | 0.054 | 4.52 | 4.43 | 409 | 168.8 | 14.39 | 14.51
674:24 | 3901 | 250 | 150.8 | 114.7 | 34.9 | 14.6 | 30.2 | 199.7 | 0.058 | 4.47 | 4.5 | 409.5 | 170.5 | 14.4 | 14.54
674:36 | 3899 | 250.3 | 150.8 | 114.8 | 35.1 | 14.6 | 30.2 | 205 | 0.057 | 4.4 | 4.5 | 409.3 | 169.2 | 14.39 | 14.52
674:48 | 3898 | 250 | 150.9 | 114.5 | 35.3 | 14.6 | 30.1 | 199.9 | 0.054 | 4.4 | 4.51 | 409.3 | 169.8 | 14.37 | 14.5
675:00 | 3899 | 249.6 | 151.1 | 114.4 | 35.2 | 14.6 | 30.3 | 205.1 | 0.056 | 4.46 | 4.5 | 409.4 | 170 | 14.37 | 14.53
675:12 | 3899 | 250.3 | 151 | 114.5 | 34.9 | 14.6 | 30.3 | 201.1 | 0.055 | 4.54 | 4.44 | 409.4 | 169.7 | 14.4 | 14.52
675:24 | 3899 | 250 | 151.1 | 114.7 | 34.8 | 14.6 | 30.2 | 204.7 | 0.047 | 4.54 | 4.46 | 409.2 | 170 | 14.36 | 14.48
675:36 | 3901 | 249.9 | 151.1 | 114.9 | 34.9 | 14.6 | 30.3 | 206.9 | 0.049 | 4.54 | 4.47 | 409 | 170.6 | 14.38 | 14.57
675:48 | 3900 | 250 | 151.1 | 115.2 | 34.9 | 14.6 | 30.3 | 199.2 | 0.054 | 4.54 | 4.48 | 407.9 | 169.4 | 14.33 | 14.54
676:00 | 3901 | 250.2 | 150.9 | 115.4 | 34.9 | 14.6 | 30.2 | 202.6 | 0.053 | 4.54 | 4.46 | 408.4 | 167.7 | 14.42 | 14.5
676:12 | 3901 | 250.1 | 150.9 | 115.5 | 34.8 | 14.6 | 30.2 | 196.3 | 0.054 | 4.54 | 4.47 | 408.5 | 170.1 | 14.38 | 14.51
676:24 | 3904 | 249.6 | 150.9 | 115.7 | 34.8 | 14.6 | 30.1 | 208 | 0.048 | 4.53 | 4.46 | 408.3 | 171.3 | 14.39 | 14.55
676:36 | 3901 | 250.2 | 150.9 | 115.3 | 34.9 | 14.6 | 30.1 | 208.5 | 0.054 | 4.52 | 4.48 | 408.6 | 168.6 | 14.38 | 14.45
676:48 | 3901 | 250.2 | 150.8 | 115.2 | 35 | 14.6 | 30.2 | 203.1 | 0.05 | 4.52 | 4.48 | 408.4 | 169.2 | 14.37 | 14.55
677:00 | 3900 | 250 | 150.9 | 114.8 | 34.9 | 14.6 | 30.2 | 196.1 | 0.054 | 4.52 | 4.46 | 408.4 | 168.9 | 14.41 | 14.52
677:12 | 3900 | 250.2 | 151 | 114.6 | 34.8 | 14.6 | 30.2 | 202 | 0.054 | 4.34 | 4.5 | 408.4 | 169.7 | 14.4 | 14.48
677:24 | 3899 | 249.9 | 151 | 114.6 | 34.8 | 14.6 | 30.2 | 198.4 | 0.053 | 4.46 | 4.43 | 409 | 170 | 14.39 | 14.51
677:36 | 3900 | 249.8 | 150.9 | 114.3 | 34.8 | 14.6 | 30.2 | 203.9 | 0.049 | 4.46 | 4.44 | 409.2 | 169.5 | 14.42 | 14.53
677:48 | 3901 | 250 | 150.9 | 114.5 | 34.9 | 14.6 | 30.2 | 203.1 | 0.044 | 4.46 | 4.48 | 409.3 | 169.6 | 14.41 | 14.54
678:00 | 3901 | 249.9 | 150.9 | 115 | 35 | 14.6 | 30.2 | 204.8 | 0.048 | 4.42 | 4.51 | 409.1 | 170.5 | 14.39 | 14.52
678:12 | 3900 | 250 | 151.1 | 115.3 | 34.9 | 14.6 | 30 | 205.1 | 0.048 | 4.44 | 4.48 | 408.8 | 170 | 14.41 | 14.48
678:24 | 3903 | 249.9 | 151.2 | 115.6 | 35 | 14.6 | 30.2 | 197 | 0.044 | 4.54 | 4.46 | 408.4 | 170.2 | 14.4 | 14.56
678:36 | 3901 | 250 | 150.9 | 115.7 | 35 | 14.6 | 30.3 | 204 | 0.047 | 4.54 | 4.46 | 408.6 | 170.6 | 14.37 | 14.48
678:48 | 3901 | 250.1 | 150.9 | 115.4 | 34.8 | 14.6 | 30.2 | 207.7 | 0.046 | 4.54 | 4.46 | 409.2 | 170.2 | 14.41 | 14.59
679:00 | 3900 | 250 | 150.8 | 115 | 34.9 | 14.6 | 30.2 | 201.9 | 0.049 | 4.56 | 4.47 | 409.5 | 169.8 | 14.41 | 14.53
679:12 | 3900 | 250 | 150.6 | 114.8 | 34.9 | 14.6 | 30.1 | 197.8 | 0.048 | 4.56 | 4.44 | 409.4 | 169.3 | 14.43 | 14.6
679:24 | 3901 | 249.9 | 150.9 | 114.6 | 35.1 | 14.6 | 30.2 | 202.7 | 0.051 | 4.56 | 4.47 | 409.5 | 170.7 | 14.38 | 14.45
679:36 | 3899 | 250.1 | 151 | 114.6 | 35.2 | 14.6 | 30.2 | 200.9 | 0.052 | 4.53 | 4.51 | 409.3 | 169.4 | 14.42 | 14.48
679:48 | 3900 | 249.8 | 151.1 | 114.4 | 35.1 | 14.7 | 30.1 | 200 | 0.054 | 4.5 | 4.47 | 409.2 | 169.6 | 14.4 | 14.5
680:00 | 3900 | 250.3 | 151.1 | 114.4 | 35 | 14.7 | 30.1 | 203.6 | 0.049 | 4.5 | 4.5 | 409.1 | 172.7 | 14.39 | 14.54
680:12 | 3901 | 249.8 | 150.9 | 114.8 | 35.1 | 14.7 | 30.2 | 200.6 | 0.051 | 4.5 | 4.47 | 409.2 | 171.2 | 14.41 | 14.52
680:24 | 3899 | 250 | 150.8 | 115.1 | 35.2 | 14.7 | 30.3 | 194.5 | 0.05 | 4.43 | 4.48 | 408.9 | 169.2 | 14.4 | 14.54
680:36 | 3902 | 249.9 | 150.9 | 115.3 | 35.2 | 14.7 | 30.2 | 204.9 | 0.049 | 4.48 | 4.5 | 409 | 169.4 | 14.41 | 14.56
680:48 | 3901 | 249.9 | 151.1 | 115.4 | 35 | 14.7 | 30.2 | 205.1 | 0.048 | 4.51 | 4.52 | 408.8 | 168.4 | 14.37 | 14.56
681:00 | 3900 | 250.3 | 151.1 | 115.7 | 34.8 | 14.7 | 30.1 | 202.5 | 0.05 | 4.51 | 4.49 | 408.9 | 169.5 | 14.39 | 14.53
681:12 | 3902 | 250.4 | 150.9 | 115.3 | 35.1 | 14.7 | 30.1 | 199.8 | 0.044 | 4.51 | 4.48 | 409 | 169.6 | 14.39 | 14.59
681:24 | 3902 | 250.4 | 150.8 | 114.9 | 34.9 | 14.7 | 30.1 | 199.4 | 0.047 | 4.49 | 4.51 | 409.3 | 169.9 | 14.4 | 14.52
681:36 | 3901 | 250 | 150.7 | 114.9 | 34.9 | 14.7 | 30.2 | 197.1 | 0.043 | 4.49 | 4.51 | 409.3 | 170.7 | 14.43 | 14.51
681:48 | 3900 | 249.8 | 151.1 | 114.7 | 35.1 | 14.7 | 30.1 | 205.8 | 0.049 | 4.41 | 4.49 | 409.7 | 169.2 | 14.38 | 14.52
682:00 | 3902 | 250.1 | 151.2 | 114.7 | 35 | 14.7 | 30.1 | 203 | 0.047 | 4.51 | 4.53 | 409.2 | 169.5 | 14.38 | 14.56
682:12 | 3903 | 250.5 | 151 | 114.7 | 34.9 | 14.7 | 30.1 | 201.8 | 0.041 | 4.51 | 4.49 | 409.5 | 168.8 | 14.38 | 14.49
682:24 | 3901 | 250.4 | 150.8 | 114.3 | 34.8 | 14.7 | 30.1 | 202.2 | 0.051 | 4.51 | 4.52 | 409.5 | 170.2 | 14.43 | 14.53
682:36 | 3901 | 250 | 150.7 | 114.4 | 34.8 | 14.7 | 30 | 205.7 | 0.05 | 4.52 | 4.54 | 408.8 | 169.3 | 14.41 | 14.48
682:48 | 3907 | 249.9 | 150.9 | 114.9 | 34.9 | 14.7 | 30.1 | 201.6 | 0.049 | 4.52 | 4.48 | 409.4 | 169.9 | 14.39 | 14.57
683:00 | 3904 | 250 | 151.1 | 115 | 34.8 | 14.7 | 30.2 | 193.3 | 0.044 | 4.52 | 4.51 | 409.5 | 170.7 | 14.39 | 14.57
683:12 | 3900 | 250.2 | 151.1 | 115.4 | 34.8 | 14.7 | 30.2 | 205 | 0.051 | 4.49 | 4.53 | 409.1 | 169.3 | 14.43 | 14.51
683:24 | 3900 | 250.4 | 150.9 | 115.5 | 34.7 | 14.7 | 30.3 | 204.4 | 0.051 | 4.48 | 4.52 | 408.7 | 169.3 | 14.41 | 14.47
683:36 | 3907 | 250 | 150.9 | 115.6 | 34.7 | 14.7 | 30.2 | 202.9 | 0.048 | 4.48 | 4.51 | 409.2 | 171.9 | 14.35 | 14.55
683:48 | 3902 | 250.2 | 150.9 | 115.4 | 34.8 | 14.7 | 30.2 | 198.9 | 0.042 | 4.49 | 4.52 | 409.3 | 169.8 | 14.41 | 14.52
684:00 | 3899 | 250.1 | 150.8 | 115.1 | 34.8 | 14.7 | 30 | 210.4 | 0.052 | 4.56 | 4.51 | 409.3 | 169.2 | 14.39 | 14.54
684:12 | 3900 | 250.5 | 150.6 | 115.1 | 34.9 | 14.7 | 29.9 | 204.1 | 0.049 | 4.56 | 4.54 | 409.3 | 169 | 14.38 | 14.49
684:24 | 3901 | 250.4 | 151 | 114.7 | 35 | 14.7 | 30 | 197.7 | 0.048 | 4.56 | 4.47 | 409.3 | 169.4 | 14.41 | 14.53
684:36 | 3899 | 250 | 150.9 | 114.6 | 34.9 | 14.7 | 30.2 | 202.9 | 0.052 | 4.46 | 4.49 | 409.3 | 169.1 | 14.4 | 14.56
684:48 | 3906 | 249.8 | 151.1 | 114.6 | 34.9 | 14.7 | 30.2 | 206.3 | 0.049 | 4.46 | 4.54 | 409 | 169.4 | 14.42 | 14.52
685:00 | 3901 | 250.6 | 151.1 | 114.3 | 34.9 | 14.7 | 30.1 | 206 | 0.052 | 4.46 | 4.52 | 409 | 172.6 | 14.39 | 14.53
685:12 | 3901 | 249.9 | 150.9 | 114.7 | 34.9 | 14.7 | 30 | 206.7 | 0.049 | 4.47 | 4.55 | 409 | 169.9 | 14.41 | 14.54
685:24 | 3905 | 250.3 | 150.9 | 114.8 | 34.9 | 14.7 | 30.2 | 208.5 | 0.052 | 4.47 | 4.53 | 409.6 | 168.9 | 14.41 | 14.53
685:36 | 3902 | 249.8 | 150.9 | 115.2 | 34.9 | 14.7 | 30.2 | 206.8 | 0.054 | 4.56 | 4.55 | 409.3 | 169.4 | 14.41 | 14.57
685:48 | 3899 | 250.5 | 150.9 | 115.1 | 34.8 | 14.7 | 30.1 | 197.4 | 0.047 | 4.56 | 4.54 | 409 | 170.6 | 14.39 | 14.54
686:00 | 3904 | 249.7 | 151 | 115.5 | 34.8 | 14.7 | 30 | 208 | 0.05 | 4.56 | 4.54 | 408.8 | 169.8 | 14.39 | 14.53
686:12 | 3897 | 249.7 | 150.9 | 115.7 | 35 | 14.7 | 30.2 | 205.1 | 0.051 | 4.49 | 4.51 | 407.7 | 169.1 | 14.37 | 14.47
686:24 | 3901 | 250 | 151.1 | 115.6 | 35.2 | 14.7 | 30.1 | 205.2 | 0.05 | 4.49 | 4.53 | 407.6 | 169 | 14.4 | 14.5
686:36 | 3900 | 250.2 | 151.1 | 115.4 | 35.2 | 14.7 | 30.2 | 205.7 | 0.052 | 4.47 | 4.52 | 408.1 | 169.3 | 14.4 | 14.53
686:48 | 3901 | 249.8 | 150.7 | 115.1 | 35.1 | 14.7 | 30.1 | 194.8 | 0.046 | 4.47 | 4.53 | 408.4 | 171.5 | 14.39 | 14.47
687:00 | 3899 | 250.2 | 150.7 | 114.7 | 35.1 | 14.7 | 30.1 | 204.6 | 0.051 | 4.47 | 4.48 | 408.8 | 172.8 | 14.37 | 14.55
687:12 | 3903 | 250.4 | 150.8 | 114.6 | 35.2 | 14.7 | 30.1 | 204.2 | 0.053 | 4.54 | 4.44 | 408.6 | 171 | 14.39 | 14.54
687:24 | 3902 | 250 | 151 | 114.4 | 35.1 | 14.7 | 30.1 | 205.5 | 0.055 | 4.54 | 4.46 | 408.9 | 169.3 | 14.39 | 14.49
687:36 | 3901 | 250.4 | 151.1 | 114.3 | 35 | 14.7 | 30.3 | 202.7 | 0.049 | 4.54 | 4.49 | 409 | 169.9 | 14.4 | 14.5
687:48 | 3901 | 250.6 | 151 | 114.5 | 34.9 | 14.7 | 30.2 | 197.8 | 0.052 | 4.49 | 4.51 | 408.7 | 169.7 | 14.35 | 14.41
688:00 | 3900 | 250.2 | 151.1 | 114.6 | 34.9 | 14.7 | 30.2 | 200.8 | 0.048 | 4.49 | 4.51 | 408.9 | 168.5 | 14.4 | 14.51
688:12 | 3901 | 250.1 | 150.9 | 114.9 | 34.8 | 14.7 | 30.2 | 207 | 0.052 | 4.53 | 4.48 | 409.2 | 169.8 | 14.39 | 14.55
688:24 | 3898 | 250.1 | 150.9 | 115.3 | 34.8 | 14.7 | 30.2 | 199.4 | 0.055 | 4.53 | 4.47 | 409.2 | 169.8 | 14.38 | 14.54
688:36 | 3900 | 250 | 151 | 115.3 | 34.8 | 14.7 | 30.1 | 199.3 | 0.045 | 4.53 | 4.54 | 409.6 | 170.4 | 14.39 | 14.5
688:48 | 3901 | 250.1 | 151 | 115.3 | 34.7 | 14.7 | 30.1 | 196.7 | 0.056 | 4.51 | 4.49 | 409.3 | 168.4 | 14.39 | 14.5
689:00 | 3901 | 249.7 | 151.1 | 115.4 | 34.8 | 14.7 | 30.2 | 204.4 | 0.05 | 4.51 | 4.5 | 409.3 | 169.8 | 14.37 | 14.54
689:12 | 3900 | 250.4 | 151 | 115.4 | 34.8 | 14.7 | 30.1 | 206 | 0.053 | 4.5 | 4.5 | 409.4 | 170.1 | 14.37 | 14.55
689:24 | 3898 | 250 | 151 | 115.1 | 34.9 | 14.7 | 30.1 | 207.4 | 0.052 | 4.5 | 4.51 | 409.3 | 170.2 | 14.39 | 14.49
689:36 | 3901 | 250.5 | 150.8 | 115 | 34.9 | 14.7 | 30.1 | 202.4 | 0.045 | 4.42 | 4.48 | 410.1 | 169 | 14.35 | 14.5
689:48 | 3899 | 250 | 150.7 | 114.9 | 34.9 | 14.7 | 30.1 | 214.4 | 0.052 | 4.48 | 4.5 | 409.9 | 168.9 | 14.41 | 14.5
690:00 | 3900 | 250 | 150.9 | 114.8 | 34.9 | 14.7 | 30.1 | 204.9 | 0.047 | 4.5 | 4.52 | 409.7 | 169.9 | 14.39 | 14.52
690:12 | 3901 | 250 | 151 | 114.8 | 34.9 | 14.7 | 30 | 203.1 | 0.052 | 4.5 | 4.5 | 409.5 | 169.2 | 14.39 | 14.54
690:24 | 3901 | 249.9 | 150.9 | 114.6 | 34.9 | 14.7 | 29.9 | 197.9 | 0.05 | 4.5 | 4.53 | 409.9 | 169.6 | 14.37 | 14.52
690:36 | 3899 | 249.9 | 151.1 | 114.6 | 34.9 | 14.7 | 30 | 202.7 | 0.054 | 4.47 | 4.51 | 410.1 | 170.6 | 14.38 | 14.49
690:48 | 3899 | 250.1 | 151 | 114.6 | 34.9 | 14.7 | 30.1 | 207.8 | 0.053 | 4.47 | 4.53 | 410.2 | 171.2 | 14.44 | 14.54
691:00 | 3901 | 249.9 | 151 | 114.8 | 34.8 | 14.7 | 30 | 205 | 0.045 | 4.47 | 4.47 | 410 | 170 | 14.37 | 14.54
691:12 | 3899 | 250 | 150.9 | 114.9 | 34.9 | 14.7 | 29.9 | 208.6 | 0.047 | 4.54 | 4.52 | 409.7 | 169.6 | 14.38 | 14.51
691:24 | 3903 | 250.2 | 150.9 | 115.3 | 34.9 | 14.7 | 29.9 | 198.5 | 0.047 | 4.54 | 4.46 | 409.5 | 171.6 | 14.37 | 14.48
691:36 | 3901 | 249.9 | 150.9 | 115.4 | 34.9 | 14.7 | 30 | 207.1 | 0.048 | 4.54 | 4.49 | 409.6 | 169.5 | 14.42 | 14.56
691:48 | 3900 | 249.8 | 151 | 115.6 | 34.9 | 14.7 | 30 | 202.9 | 0.057 | 4.53 | 4.52 | 409.7 | 169.4 | 14.4 | 14.48
692:00 | 3900 | 250.2 | 150.9 | 115.7 | 34.9 | 14.7 | 30 | 198.3 | 0.047 | 4.53 | 4.47 | 409.9 | 169.2 | 14.39 | 14.54
692:12 | 3900 | 250.2 | 150.9 | 115.2 | 34.9 | 14.7 | 30.1 | 204.9 | 0.055 | 4.53 | 4.48 | 410 | 169.6 | 14.41 | 14.52
692:24 | 3900 | 249.8 | 150.9 | 115 | 34.9 | 14.7 | 30.2 | 201.9 | 0.05 | 4.5 | 4.51 | 409.9 | 170.1 | 14.41 | 14.52
692:36 | 3901 | 250.2 | 150.8 | 114.8 | 34.9 | 14.7 | 30.1 | 205.8 | 0.052 | 4.5 | 4.5 | 410.1 | 171.1 | 14.43 | 14.49
692:48 | 3900 | 250.2 | 150.8 | 114.7 | 34.9 | 14.7 | 29.9 | 207.2 | 0.059 | 4.5 | 4.48 | 410.1 | 169.7 | 14.38 | 14.46
693:00 | 3899 | 250.2 | 151.1 | 114.5 | 35.2 | 14.7 | 30 | 206.6 | 0.048 | 4.53 | 4.5 | 410.2 | 170 | 14.41 | 14.53
693:12 | 3901 | 250 | 151 | 114.3 | 35.1 | 14.7 | 30 | 203.6 | 0.049 | 4.53 | 4.47 | 410 | 169.2 | 14.36 | 14.59
693:24 | 3899 | 250.2 | 151 | 114.7 | 35.1 | 14.7 | 30 | 205.1 | 0.046 | 4.53 | 4.5 | 410.2 | 170.2 | 14.4 | 14.53
693:36 | 3900 | 249.9 | 151 | 115.1 | 35.1 | 14.7 | 29.9 | 207.4 | 0.054 | 4.5 | 4.46 | 409.8 | 169.8 | 14.38 | 14.52
693:48 | 3902 | 250.2 | 150.9 | 115.4 | 34.9 | 14.7 | 29.9 | 199.3 | 0.049 | 4.5 | 4.5 | 409.8 | 169.9 | 14.37 | 14.52
694:00 | 3901 | 250.4 | 150.9 | 115.6 | 34.9 | 14.7 | 30 | 203 | 0.054 | 4.5 | 4.45 | 409.7 | 168.5 | 14.39 | 14.57
694:12 | 3903 | 250.2 | 151 | 115.2 | 34.9 | 14.7 | 29.9 | 204.2 | 0.05 | 4.43 | 4.47 | 409.9 | 169.9 | 14.39 | 14.51
694:24 | 3901 | 249.7 | 150.9 | 115.1 | 34.9 | 14.7 | 30 | 203.6 | 0.052 | 4.43 | 4.49 | 409.8 | 170.3 | 14.41 | 14.49
694:36 | 3903 | 250.1 | 150.9 | 115 | 34.9 | 14.7 | 29.9 | 204.1 | 0.048 | 4.46 | 4.51 | 410.1 | 170.1 | 14.39 | 14.5
694:48 | 3900 | 250.2 | 150.8 | 114.7 | 34.9 | 14.7 | 30 | 201.4 | 0.05 | 4.46 | 4.44 | 409.8 | 168.3 | 14.41 | 14.57
695:00 | 3900 | 250 | 150.9 | 114.7 | 35 | 14.7 | 30 | 199.3 | 0.051 | 4.46 | 4.47 | 409.9 | 169.9 | 14.43 | 14.54
695:12 | 3901 | 250 | 150.9 | 114.6 | 34.9 | 14.7 | 29.9 | 206.6 | 0.053 | 4.49 | 4.47 | 409.5 | 170.4 | 14.39 | 14.53
695:24 | 3900 | 250.2 | 150.9 | 114.5 | 35 | 14.7 | 29.8 | 208.1 | 0.057 | 4.49 | 4.51 | 409.5 | 169.3 | 14.37 | 14.55
695:36 | 3901 | 250.7 | 151.1 | 114.4 | 34.9 | 14.7 | 29.9 | 198.4 | 0.039 | 4.49 | 4.49 | 409.7 | 171.7 | 14.38 | 14.51
695:48 | 3901 | 250 | 151.1 | 114.6 | 34.9 | 14.7 | 29.9 | 205.2 | 0.05 | 4.51 | 4.49 | 409.8 | 168.8 | 14.37 | 14.49
696:00 | 3902 | 250.6 | 150.9 | 114.7 | 34.9 | 14.7 | 29.8 | 203.1 | 0.046 | 4.51 | 4.49 | 409.9 | 171.5 | 14.4 | 14.49
696:12 | 3903 | 250.2 | 150.9 | 115.1 | 34.9 | 14.7 | 29.8 | 201.2 | 0.047 | 4.53 | 4.46 | 409.8 | 169.7 | 14.39 | 14.49
696:24 | 3901 | 250.3 | 150.8 | 115.2 | 34.9 | 14.7 | 29.8 | 199.8 | 0.05 | 4.53 | 4.47 | 409.8 | 170.5 | 14.37 | 14.5
696:36 | 3900 | 250.3 | 150.9 | 115.4 | 35 | 14.7 | 29.6 | 205.7 | 0.048 | 4.53 | 4.5 | 410.1 | 171.9 | 14.41 | 14.5
696:48 | 3902 | 250.1 | 151 | 115.3 | 34.9 | 14.7 | 29.6 | 204.8 | 0.052 | 4.41 | 4.51 | 410 | 169.5 | 14.39 | 14.53
697:00 | 3901 | 250.5 | 150.9 | 115.3 | 35 | 14.7 | 29.6 | 191.5 | 0.047 | 4.5 | 4.49 | 410.4 | 170.3 | 14.38 | 14.54
697:12 | 3899 | 250.4 | 150.9 | 115.4 | 35.1 | 14.7 | 29.5 | 209.4 | 0.054 | 4.5 | 4.5 | 410.1 | 169.9 | 14.39 | 14.58
697:24 | 3902 | 249.8 | 151 | 115.4 | 35.1 | 14.7 | 29.7 | 203.9 | 0.045 | 4.5 | 4.51 | 410.1 | 169.2 | 14.41 | 14.53
697:36 | 3900 | 250.1 | 151 | 115.2 | 35 | 14.7 | 29.7 | 200.4 | 0.054 | 4.48 | 4.52 | 410.5 | 169.9 | 14.4 | 14.59
697:48 | 3901 | 250.3 | 151 | 114.9 | 35 | 14.7 | 29.7 | 200.1 | 0.054 | 4.51 | 4.5 | 410.4 | 170.6 | 14.37 | 14.48
698:00 | 3901 | 250.1 | 150.9 | 114.4 | 35 | 14.7 | 29.6 | 199.2 | 0.048 | 4.51 | 4.49 | 410 | 172.6 | 14.4 | 14.55
698:12 | 3911 | 249.9 | 150.8 | 114.5 | 35 | 14.7 | 29.7 | 201.4 | 0.046 | 4.51 | 4.54 | 409.3 | 169.3 | 14.36 | 14.57
698:24 | 3901 | 250.3 | 150.8 | 114.4 | 34.9 | 14.7 | 29.8 | 205.1 | 0.053 | 4.5 | 4.5 | 409.8 | 172.3 | 14.39 | 14.57
698:36 | 3902 | 250.3 | 150.9 | 114.6 | 34.9 | 14.7 | 30 | 206.9 | 0.051 | 4.5 | 4.51 | 409.8 | 171.1 | 14.38 | 14.49
698:48 | 3899 | 249.8 | 151 | 114.9 | 34.8 | 14.7 | 29.8 | 205.4 | 0.053 | 4.49 | 4.52 | 409.3 | 171 | 14.39 | 14.53
699:00 | 3899 | 249.9 | 151.1 | 115.2 | 34.9 | 14.7 | 29.9 | 204.9 | 0.051 | 4.48 | 4.49 | 409.2 | 169.6 | 14.38 | 14.52
699:12 | 3901 | 249.8 | 151 | 115.2 | 34.9 | 14.7 | 29.8 | 203 | 0.052 | 4.5 | 4.51 | 409.2 | 170.2 | 14.37 | 14.5
699:24 | 3899 | 250.1 | 150.8 | 115.5 | 34.9 | 14.7 | 29.9 | 204 | 0.047 | 4.59 | 4.5 | 409.6 | 170.3 | 14.41 | 14.54
699:36 | 3906 | 250.1 | 150.9 | 115.5 | 34.9 | 14.7 | 29.9 | 202.1 | 0.05 | 4.61 | 4.51 | 409.7 | 170.9 | 14.37 | 14.51
699:48 | 3899 | 250.5 | 151.1 | 115.2 | 34.8 | 14.6 | 29.9 | 206 | 0.047 | 4.61 | 4.49 | 409.6 | 169.8 | 14.38 | 14.54
700:00 | 3900 | 250.2 | 150.9 | 115.1 | 34.9 | 14.6 | 29.8 | 207.7 | 0.053 | 4.61 | 4.52 | 409.6 | 170.2 | 14.39 | 14.55
700:12 | 3903 | 249.6 | 150.8 | 114.8 | 34.9 | 14.6 | 29.9 | 203.1 | 0.052 | 4.58 | 4.44 | 409.4 | 169.9 | 14.39 | 14.53
700:24 | 3901 | 250.5 | 150.9 | 114.7 | 34.9 | 14.6 | 29.9 | 203.1 | 0.047 | 4.49 | 4.51 | 409.6 | 169.9 | 14.38 | 14.56
700:36 | 3903 | 250.2 | 151 | 114.7 | 34.9 | 14.6 | 29.9 | 202.5 | 0.057 | 4.49 | 4.51 | 409.6 | 170.1 | 14.36 | 14.49
700:48 | 3901 | 250.3 | 151.1 | 114.7 | 34.9 | 14.6 | 29.9 | 198.1 | 0.052 | 4.51 | 4.47 | 409.7 | 170.7 | 14.36 | 14.54
701:00 | 3903 | 250.3 | 150.9 | 114.4 | 34.9 | 14.6 | 29.9 | 200.7 | 0.053 | 4.51 | 4.49 | 409.7 | 170.5 | 14.37 | 14.52
701:12 | 3901 | 250.2 | 150.8 | 114.4 | 34.9 | 14.6 | 29.9 | 199.8 | 0.049 | 4.51 | 4.5 | 409.7 | 169.4 | 14.4 | 14.55
701:24 | 3900 | 249.8 | 150.7 | 114.6 | 34.9 | 14.6 | 29.9 | 205.7 | 0.053 | 4.5 | 4.51 | 409.9 | 169.5 | 14.35 | 14.56
701:36 | 3900 | 250.3 | 151 | 114.9 | 35.1 | 14.6 | 29.8 | 201.4 | 0.051 | 4.49 | 4.48 | 409.6 | 171 | 14.38 | 14.51
701:48 | 3899 | 250.1 | 151.2 | 115 | 35.1 | 14.6 | 29.7 | 195.8 | 0.052 | 4.49 | 4.51 | 409.5 | 170.1 | 14.38 | 14.49
702:00 | 3898 | 249.9 | 151.1 | 115.3 | 35.3 | 14.6 | 29.7 | 200 | 0.045 | 4.49 | 4.52 | 408.6 | 168.9 | 14.36 | 14.48
702:12 | 3902 | 249.8 | 151 | 115.2 | 35.3 | 14.6 | 29.8 | 201.1 | 0.051 | 4.48 | 4.53 | 408.5 | 172.3 | 14.39 | 14.55
702:24 | 3900 | 250.2 | 150.7 | 115.4 | 35.2 | 14.6 | 29.8 | 204.6 | 0.052 | 4.48 | 4.52 | 408.6 | 168.7 | 14.37 | 14.53
702:36 | 3900 | 250.2 | 150.8 | 115.4 | 35.3 | 14.6 | 29.9 | 204.6 | 0.051 | 4.48 | 4.58 | 409.3 | 170.3 | 14.39 | 14.51
702:48 | 3904 | 249.9 | 150.9 | 115.3 | 35.2 | 14.6 | 30 | 202.2 | 0.051 | 4.48 | 4.54 | 409.6 | 170 | 14.4 | 14.53
703:00 | 3902 | 250.3 | 151 | 115.1 | 34.9 | 14.6 | 29.9 | 203.7 | 0.047 | 4.5 | 4.52 | 410.1 | 169.4 | 14.36 | 14.54
703:12 | 3899 | 250.4 | 151.1 | 114.8 | 34.9 | 14.6 | 29.9 | 202.8 | 0.046 | 4.5 | 4.5 | 410.2 | 169.1 | 14.39 | 14.54
703:24 | 3898 | 250.3 | 150.9 | 114.8 | 35 | 14.6 | 29.9 | 205.7 | 0.056 | 4.5 | 4.49 | 410.2 | 172.1 | 14.33 | 14.59
703:36 | 3899 | 250.3 | 150.8 | 114.5 | 35.1 | 14.6 | 29.9 | 208.4 | 0.055 | 4.42 | 4.48 | 410.2 | 169.7 | 14.39 | 14.5
703:48 | 3899 | 250.1 | 150.7 | 114.3 | 35.1 | 14.6 | 29.9 | 202.9 | 0.059 | 4.5 | 4.45 | 410.2 | 168.6 | 14.39 | 14.55
704:00 | 3902 | 249.8 | 150.9 | 114.6 | 34.9 | 14.6 | 29.9 | 201.4 | 0.051 | 4.5 | 4.5 | 410.3 | 171.5 | 14.36 | 14.5
704:12 | 3900 | 250.1 | 150.9 | 114.8 | 35 | 14.6 | 29.8 | 202.3 | 0.047 | 4.53 | 4.49 | 410.2 | 171.5 | 14.37 | 14.58
704:24 | 3899 | 250.2 | 151.1 | 115.1 | 35.1 | 14.6 | 29.8 | 200.7 | 0.048 | 4.53 | 4.47 | 410.2 | 168.7 | 14.41 | 14.55
704:36 | 3901 | 250.2 | 151.1 | 115.4 | 35.1 | 14.6 | 29.7 | 203 | 0.058 | 4.53 | 4.47 | 410.3 | 170 | 14.39 | 14.47
704:48 | 3901 | 250.4 | 151.1 | 115.6 | 35.1 | 14.6 | 29.6 | 209.2 | 0.058 | 4.53 | 4.47 | 410 | 167.6 | 14.38 | 14.53
705:00 | 3902 | 249.9 | 150.9 | 115.6 | 35.1 | 14.6 | 29.7 | 204.4 | 0.054 | 4.53 | 4.44 | 409.8 | 168.5 | 14.38 | 14.54
705:12 | 3903 | 250.1 | 150.9 | 115.2 | 35 | 14.6 | 29.7 | 201.2 | 0.046 | 4.54 | 4.48 | 410 | 169.1 | 14.41 | 14.48
705:24 | 3901 | 250.1 | 150.7 | 114.9 | 35.1 | 14.6 | 29.7 | 200.1 | 0.046 | 4.54 | 4.46 | 410.4 | 169.5 | 14.38 | 14.53
705:36 | 3901 | 250.4 | 150.9 | 114.7 | 34.9 | 14.6 | 29.7 | 205.3 | 0.052 | 4.54 | 4.45 | 410.6 | 170 | 14.36 | 14.54
705:48 | 3901 | 250.4 | 151 | 114.6 | 34.8 | 14.6 | 29.8 | 206.7 | 0.047 | 4.52 | 4.48 | 410.8 | 170.5 | 14.37 | 14.56
706:00 | 3901 | 250.1 | 151 | 114.5 | 34.8 | 14.6 | 29.7 | 200.1 | 0.045 | 4.52 | 4.48 | 410.4 | 172.3 | 14.43 | 14.59
706:12 | 3903 | 250.3 | 150.9 | 114.6 | 34.9 | 14.6 | 29.7 | 203.8 | 0.045 | 4.52 | 4.51 | 409.5 | 172 | 14.4 | 14.54
706:24 | 3900 | 250.4 | 150.8 | 114.6 | 35 | 14.6 | 29.7 | 207.3 | 0.051 | 4.42 | 4.48 | 410 | 170.6 | 14.39 | 14.53
706:36 | 3901 | 250 | 150.9 | 114.9 | 34.9 | 14.6 | 29.6 | 210.9 | 0.047 | 4.46 | 4.48 | 410.1 | 169.7 | 14.39 | 14.54
706:48 | 3902 | 250.2 | 151 | 115.1 | 34.8 | 14.6 | 29.6 | 206.5 | 0.049 | 4.48 | 4.44 | 409.9 | 169.3 | 14.36 | 14.52
707:00 | 3909 | 249.6 | 151.1 | 115.4 | 34.8 | 14.6 | 29.6 | 211.4 | 0.043 | 4.48 | 4.52 | 410 | 170.3 | 14.39 | 14.61
707:12 | 3903 | 249.9 | 151.1 | 115.7 | 34.8 | 14.6 | 29.6 | 202.8 | 0.051 | 4.51 | 4.47 | 410.2 | 169.2 | 14.41 | 14.52
707:24 | 3902 | 250.7 | 150.8 | 115.6 | 34.9 | 14.6 | 29.7 | 206.5 | 0.05 | 4.52 | 4.49 | 410.5 | 169.6 | 14.37 | 14.55
707:36 | 3906 | 249.9 | 150.9 | 115.2 | 34.9 | 14.6 | 29.6 | 200.7 | 0.051 | 4.52 | 4.48 | 410.1 | 171.1 | 14.37 | 14.5
707:48 | 3901 | 250.5 | 150.8 | 114.9 | 35 | 14.6 | 29.7 | 208.5 | 0.049 | 4.52 | 4.46 | 410.1 | 170.5 | 14.39 | 14.54
708:00 | 3903 | 250.1 | 150.8 | 114.7 | 34.9 | 14.6 | 29.7 | 193.3 | 0.05 | 4.48 | 4.52 | 409.9 | 171.8 | 14.39 | 14.55 | 3290 | 3060
708:12 | 3899 | 250.1 | 150.9 | 114.6 | 35 | 14.6 | 29.7 | 200.8 | 0.053 | 4.48 | 4.51 | 409.9 | 170.3 | 14.37 | 14.53
708:24 | 3901 | 250.2 | 151.1 | 114.5 | 34.9 | 14.6 | 29.8 | 205.9 | 0.044 | 4.47 | 4.53 | 410.1 | 170 | 14.39 | 14.51
708:36 | 3903 | 250.4 | 151.1 | 114.3 | 34.8 | 14.6 | 29.7 | 200.8 | 0.051 | 4.47 | 4.46 | 409.8 | 170.2 | 14.41 | 14.53
708:48 | 3899 | 250.2 | 151 | 114.6 | 34.8 | 14.6 | 29.6 | 202.7 | 0.053 | 4.44 | 4.47 | 409.7 | 170.3 | 14.4 | 14.56
709:00 | 3904 | 250.1 | 151 | 114.8 | 34.9 | 14.6 | 29.7 | 199.7 | 0.044 | 4.55 | 4.46 | 409.3 | 169.6 | 14.41 | 14.5
709:12 | 3901 | 250.3 | 150.9 | 115 | 34.8 | 14.6 | 29.6 | 205.7 | 0.048 | 4.55 | 4.45 | 409.3 | 170.1 | 14.41 | 14.55
709:24 | 3903 | 250.2 | 150.9 | 115.3 | 34.8 | 14.6 | 29.7 | 203.1 | 0.057 | 4.55 | 4.48 | 409.6 | 169.7 | 14.39 | 14.54
709:36 | 3900 | 250 | 150.9 | 115.6 | 34.9 | 14.6 | 29.9 | 204.7 | 0.049 | 4.52 | 4.47 | 409.9 | 169.7 | 14.37 | 14.5
709:48 | 3899 | 249.7 | 151 | 115.7 | 34.8 | 14.6 | 30 | 204.2 | 0.054 | 4.49 | 4.51 | 410.1 | 171.9 | 14.43 | 14.51
710:00 | 3903 | 249.9 | 151 | 115.3 | 34.9 | 14.5 | 30.1 | 207.4 | 0.055 | 4.49 | 4.48 | 410.1 | 168.3 | 14.4 | 14.52
710:12 | 3901 | 250.3 | 150.8 | 115.1 | 34.9 | 14.5 | 30.1 | 199.6 | 0.051 | 4.45 | 4.45 | 410 | 170 | 14.37 | 14.55
710:24 | 3902 | 250.5 | 150.8 | 114.8 | 34.9 | 14.5 | 30.3 | 200 | 0.052 | 4.52 | 4.44 | 410.1 | 170.1 | 14.36 | 14.56
710:36 | 3903 | 249.8 | 150.8 | 114.7 | 34.8 | 14.5 | 30.2 | 200.1 | 0.05 | 4.52 | 4.48 | 410.1 | 170.4 | 14.4 | 14.56
710:48 | 3901 | 250.2 | 150.9 | 114.7 | 34.8 | 14.5 | 30.1 | 201.9 | 0.049 | 4.52 | 4.49 | 410.2 | 169.8 | 14.42 | 14.52
711:00 | 3899 | 250.4 | 151 | 114.4 | 34.8 | 14.5 | 30.1 | 202.9 | 0.051 | 4.51 | 4.51 | 409.7 | 169.9 | 14.4 | 14.53
711:12 | 3901 | 250.1 | 151.1 | 114.4 | 34.8 | 14.5 | 30.1 | 196.3 | 0.05 | 4.49 | 4.48 | 409.6 | 172.9 | 14.37 | 14.56
711:24 | 3900 | 250.1 | 151 | 114.9 | 34.8 | 14.5 | 30.1 | 202.7 | 0.053 | 4.46 | 4.44 | 409.6 | 169.4 | 14.38 | 14.51
711:36 | 3901 | 250.3 | 151 | 115.3 | 34.9 | 14.6 | 30.2 | 207.9 | 0.05 | 4.46 | 4.45 | 409.5 | 169.1 | 14.39 | 14.5
711:48 | 3906 | 249.7 | 150.9 | 115.4 | 35.1 | 14.6 | 30.2 | 205.2 | 0.054 | 4.45 | 4.49 | 409.6 | 169.7 | 14.38 | 14.55
712:00 | 3899 | 250.1 | 150.9 | 115.6 | 35.2 | 14.5 | 30.2 | 202 | 0.056 | 4.49 | 4.47 | 410.2 | 171.4 | 14.39 | 14.49
712:12 | 3898 | 249.8 | 150.9 | 115.4 | 35.1 | 14.5 | 30.3 | 200.2 | 0.051 | 4.49 | 4.51 | 410.4 | 169.6 | 14.4 | 14.52
712:24 | 3901 | 250.3 | 151 | 115.3 | 35.1 | 14.5 | 30.4 | 206.9 | 0.049 | 4.49 | 4.47 | 410.4 | 169.5 | 14.39 | 14.51
712:36 | 3899 | 249.9 | 150.9 | 115 | 35.1 | 14.5 | 30.4 | 199.8 | 0.055 | 4.56 | 4.51 | 410.4 | 171.4 | 14.38 | 14.57
712:48 | 3903 | 249.8 | 150.9 | 114.9 | 35.1 | 14.5 | 30.2 | 199.9 | 0.056 | 4.56 | 4.44 | 410.2 | 169.7 | 14.38 | 14.51
713:00 | 3899 | 250.1 | 150.7 | 114.6 | 35.1 | 14.5 | 30.2 | 202.6 | 0.055 | 4.56 | 4.47 | 410 | 169.7 | 14.36 | 14.51
713:12 | 3901 | 250.2 | 151 | 114.3 | 35.1 | 14.5 | 30.2 | 200.7 | 0.053 | 4.43 | 4.44 | 409.8 | 171.2 | 14.4 | 14.53
713:24 | 3901 | 250 | 151 | 114.4 | 34.9 | 14.5 | 30.3 | 202.2 | 0.046 | 4.42 | 4.48 | 409.9 | 171 | 14.39 | 14.59
713:36 | 3900 | 250.2 | 151 | 114.7 | 34.9 | 14.5 | 30.2 | 206.1 | 0.053 | 4.42 | 4.48 | 410.1 | 170.2 | 14.41 | 14.57
713:48 | 3902 | 249.8 | 151 | 114.8 | 34.9 | 14.5 | 30.2 | 199 | 0.044 | 4.42 | 4.49 | 410.1 | 172.1 | 14.4 | 14.53
714:00 | 3900 | 249.8 | 150.9 | 115.2 | 34.9 | 14.5 | 30.2 | 202 | 0.048 | 4.42 | 4.48 | 410 | 170.4 | 14.36 | 14.53
714:12 | 3900 | 249.9 | 150.9 | 115.3 | 34.9 | 14.5 | 30.2 | 202.6 | 0.054 | 4.45 | 4.48 | 410.1 | 169.4 | 14.38 | 14.51
714:24 | 3901 | 249.7 | 150.8 | 115.4 | 34.9 | 14.5 | 30.2 | 197.6 | 0.047 | 4.45 | 4.45 | 410.4 | 168 | 14.4 | 14.48
714:36 | 3902 | 250.1 | 150.9 | 115.6 | 34.9 | 14.5 | 30.2 | 205.6 | 0.052 | 4.45 | 4.48 | 410.6 | 169.6 | 14.37 | 14.53
714:48 | 3899 | 250.2 | 150.9 | 115.1 | 35.1 | 14.5 | 30.2 | 200.5 | 0.05 | 4.42 | 4.49 | 409.7 | 169.3 | 14.39 | 14.52
715:00 | 3899 | 250.2 | 151.1 | 114.9 | 34.9 | 14.5 | 30.2 | 205.1 | 0.05 | 4.43 | 4.44 | 410.1 | 169.4 | 14.4 | 14.51
715:12 | 3899 | 250.1 | 151.1 | 114.4 | 34.9 | 14.4 | 30.2 | 202.7 | 0.05 | 4.43 | 4.47 | 409.9 | 169.9 | 14.41 | 14.58
715:24 | 3899 | 250.2 | 150.8 | 114.4 | 34.8 | 14.4 | 30.2 | 202.9 | 0.048 | 4.43 | 4.47 | 410.2 | 169.8 | 14.4 | 14.58
715:36 | 3901 | 250.1 | 150.8 | 114.4 | 34.8 | 14.4 | 30.1 | 209.3 | 0.048 | 4.43 | 4.49 | 410 | 171.7 | 14.4 | 14.5
715:48 | 3903 | 250.1 | 150.9 | 114.7 | 34.8 | 14.4 | 30.1 | 200.5 | 0.05 | 4.44 | 4.5 | 409.9 | 169.2 | 14.4 | 14.52
716:00 | 3900 | 250.2 | 151.2 | 114.8 | 34.8 | 14.4 | 30.1 | 203.5 | 0.051 | 4.44 | 4.46 | 410.2 | 170.7 | 14.4 | 14.48
716:12 | 3903 | 250 | 151.3 | 115.1 | 34.8 | 14.4 | 30.1 | 201.9 | 0.049 | 4.44 | 4.48 | 410.2 | 168.7 | 14.4 | 14.57
716:24 | 3900 | 250.2 | 150.9 | 115.3 | 34.9 | 14.4 | 30.1 | 209 | 0.047 | 4.46 | 4.43 | 410.3 | 169.6 | 14.41 | 14.66
716:36 | 3903 | 250.1 | 150.8 | 115.3 | 34.8 | 14.4 | 30.1 | 200.9 | 0.047 | 4.46 | 4.54 | 410.2 | 170.6 | 14.4 | 14.63
716:48 | 3903 | 249.9 | 150.8 | 115.4 | 34.8 | 14.4 | 30.2 | 196.9 | 0.046 | 4.5 | 4.44 | 410.1 | 171.5 | 14.35 | 14.55
717:00 | 3904 | 250 | 151 | 115.3 | 34.8 | 14.4 | 30.3 | 205.8 | 0.048 | 4.5 | 4.5 | 410.8 | 169 | 14.39 | 14.62
717:12 | 3902 | 250.4 | 150.9 | 115.5 | 34.9 | 14.4 | 30.1 | 202.2 | 0.046 | 4.5 | 4.48 | 410.6 | 168.8 | 14.41 | 14.53
717:24 | 3901 | 250.2 | 151.1 | 115.1 | 34.9 | 14.4 | 30.1 | 200.4 | 0.049 | 4.49 | 4.46 | 410.7 | 169.8 | 14.4 | 14.54
717:36 | 3900 | 250.1 | 150.9 | 114.8 | 34.9 | 14.4 | 30 | 208.5 | 0.051 | 4.49 | 4.51 | 410.5 | 169 | 14.39 | 14.55
717:48 | 3904 | 250.2 | 150.9 | 114.7 | 34.9 | 14.4 | 30 | 201.5 | 0.047 | 4.49 | 4.47 | 410.1 | 169.3 | 14.39 | 14.59
718:00 | 3905 | 250 | 150.6 | 114.5 | 35.1 | 14.4 | 30 | 204.1 | 0.048 | 4.48 | 4.54 | 410.1 | 172 | 14.39 | 14.56
718:12 | 3903 | 250.2 | 150.9 | 114.3 | 35.1 | 14.4 | 30.1 | 207.9 | 0.052 | 4.51 | 4.52 | 410.5 | 170.2 | 14.4 | 14.57
718:24 | 3904 | 250.4 | 151 | 114.7 | 35.1 | 14.4 | 30 | 197.3 | 0.052 | 4.51 | 4.49 | 410.5 | 170.6 | 14.41 | 14.56
718:36 | 3903 | 250 | 151.1 | 114.7 | 35.1 | 14.4 | 30 | 205.1 | 0.046 | 4.54 | 4.45 | 410.8 | 168.7 | 14.37 | 14.53
718:48 | 3901 | 250 | 151.1 | 115 | 35 | 14.4 | 30 | 203.8 | 0.052 | 4.54 | 4.46 | 410.6 | 170.3 | 14.38 | 14.54
719:00 | 3901 | 250.4 | 150.9 | 115.2 | 34.9 | 14.4 | 30 | 207 | 0.046 | 4.54 | 4.5 | 410.7 | 170.8 | 14.38 | 14.59
719:12 | 3903 | 249.9 | 150.8 | 115.3 | 34.9 | 14.4 | 30 | 200 | 0.047 | 4.5 | 4.5 | 410.4 | 169.6 | 14.4 | 14.6
719:24 | 3901 | 250.3 | 150.9 | 115.4 | 34.9 | 14.4 | 30 | 207.7 | 0.046 | 4.5 | 4.54 | 410.4 | 169.1 | 14.38 | 14.53
719:36 | 3901 | 249.9 | 150.9 | 115.6 | 35 | 14.4 | 29.7 | 201.6 | 0.053 | 4.5 | 4.5 | 410.4 | 170.7 | 14.4 | 14.54
719:48 | 3901 | 250.6 | 151 | 115.6 | 35 | 14.4 | 29.8 | 206.8 | 0.048 | 4.5 | 4.5 | 410.4 | 169.6 | 14.39 | 14.57
720:00 | 3900 | 250.4 | 151 | 115.2 | 34.9 | 14.4 | 29.9 | 206.2 | 0.048 | 4.46 | 4.54 | 410.6 | 171.2 | 14.36 | 14.52
720:12 | 3901 | 250 | 151.1 | 115 | 34.9 | 14.4 | 29.9 | 203.4 | 0.052 | 4.46 | 4.46 | 410.4 | 171.9 | 14.41 | 14.52
720:24 | 3904 | 250.1 | 150.9 | 114.8 | 34.9 | 14.4 | 29.7 | 205.7 | 0.055 | 4.44 | 4.47 | 410.1 | 172.3 | 14.38 | 14.52
720:36 | 3903 | 249.8 | 150.8 | 114.9 | 34.9 | 14.4 | 29.8 | 204.6 | 0.052 | 4.5 | 4.36 | 410.2 | 170.7 | 14.37 | 14.54
720:48 | 3901 | 250.1 | 150.9 | 114.6 | 34.9 | 14.4 | 29.7 | 202.2 | 0.051 | 4.5 | 4.5 | 410.3 | 170.6 | 14.39 | 14.58
721:00 | 3903 | 250 | 150.9 | 114.4 | 34.9 | 14.4 | 29.7 | 201.2 | 0.051 | 4.5 | 4.45 | 410.1 | 169.7 | 14.37 | 14.5
721:12 | 3900 | 250.1 | 151.1 | 114.6 | 34.9 | 14.4 | 29.7 | 205.9 | 0.057 | 4.49 | 4.51 | 410.2 | 169.1 | 14.37 | 14.54
721:24 | 3901 | 250 | 151.1 | 114.4 | 34.9 | 14.4 | 29.8 | 202 | 0.052 | 4.49 | 4.52 | 410.4 | 169.3 | 14.39 | 14.53
721:36 | 3899 | 250.4 | 150.9 | 114.3 | 34.9 | 14.4 | 29.7 | 208.6 | 0.052 | 4.48 | 4.48 | 409.9 | 170.1 | 14.39 | 14.51
721:48 | 3902 | 250.2 | 150.8 | 114.8 | 34.8 | 14.4 | 29.7 | 198.4 | 0.053 | 4.43 | 4.41 | 410.2 | 169.5 | 14.4 | 14.53
722:00 | 3898 | 249.7 | 150.9 | 115.3 | 34.8 | 14.4 | 29.7 | 204.6 | 0.052 | 4.45 | 4.47 | 410.3 | 169.5 | 14.4 | 14.59
722:12 | 3901 | 250.1 | 150.8 | 115.6 | 34.9 | 14.4 | 29.6 | 206.7 | 0.055 | 4.5 | 4.45 | 410.6 | 169.2 | 14.39 | 14.56
722:24 | 3900 | 250.2 | 151.2 | 115.6 | 34.9 | 14.4 | 29.7 | 206.8 | 0.052 | 4.5 | 4.5 | 410.1 | 170.5 | 14.39 | 14.54
722:36 | 3901 | 249.9 | 151.1 | 115.2 | 34.9 | 14.4 | 29.7 | 208.3 | 0.056 | 4.5 | 4.53 | 409.9 | 169.1 | 14.4 | 14.52
722:48 | 3901 | 250.1 | 150.9 | 115.2 | 34.9 | 14.3 | 29.7 | 203.1 | 0.052 | 4.48 | 4.49 | 410.2 | 169.9 | 14.39 | 14.56
723:00 | 3899 | 250.2 | 150.8 | 115.1 | 35 | 14.3 | 29.7 | 204.7 | 0.054 | 4.49 | 4.42 | 410.3 | 169.8 | 14.41 | 14.51
723:12 | 3903 | 249.9 | 150.8 | 115.1 | 35 | 14.3 | 29.7 | 205.6 | 0.05 | 4.49 | 4.51 | 410.2 | 170.1 | 14.39 | 14.49
723:24 | 3899 | 250 | 150.9 | 115 | 35 | 14.3 | 29.9 | 198.9 | 0.051 | 4.49 | 4.47 | 410.4 | 171.4 | 14.4 | 14.54
723:36 | 3901 | 250.2 | 151 | 114.9 | 35 | 14.3 | 29.9 | 205.9 | 0.054 | 4.45 | 4.47 | 410.2 | 169 | 14.4 | 14.55
723:48 | 3900 | 250.2 | 150.9 | 114.8 | 34.9 | 14.3 | 30 | 198.2 | 0.052 | 4.45 | 4.45 | 410 | 169.9 | 14.43 | 14.55
724:00 | 3899 | 250.1 | 150.9 | 114.6 | 34.9 | 14.3 | 30.1 | 200.8 | 0.051 | 4.55 | 4.45 | 410 | 169.9 | 14.38 | 14.57
724:12 | 3899 | 250 | 150.9 | 114.6 | 35 | 14.3 | 30.1 | 199.4 | 0.055 | 4.55 | 4.45 | 410 | 170.5 | 14.37 | 14.55
724:24 | 3898 | 250.2 | 151 | 114.6 | 34.9 | 14.3 | 30.2 | 200.1 | 0.055 | 4.55 | 4.45 | 410.1 | 169.2 | 14.38 | 14.57
724:36 | 3901 | 250.6 | 151.1 | 114.6 | 34.9 | 14.3 | 30.3 | 200.3 | 0.055 | 4.45 | 4.48 | 409.9 | 170.5 | 14.37 | 14.58
724:48 | 3900 | 250.1 | 150.9 | 114.7 | 34.8 | 14.3 | 30.1 | 203.7 | 0.049 | 4.46 | 4.45 | 409.3 | 171.8 | 14.38 | 14.52
725:00 | 3902 | 249.9 | 150.8 | 114.9 | 34.8 | 14.3 | 30.1 | 199.1 | 0.054 | 4.46 | 4.44 | 409.7 | 170.4 | 14.41 | 14.53
725:12 | 3899 | 250.1 | 150.9 | 115.1 | 34.9 | 14.3 | 30.2 | 203.8 | 0.047 | 4.46 | 4.48 | 410.1 | 170 | 14.4 | 14.49
725:24 | 3901 | 250 | 151 | 115.3 | 34.9 | 14.3 | 30.2 | 203 | 0.051 | 4.54 | 4.5 | 409.5 | 168.4 | 14.4 | 14.54
725:36 | 3899 | 250.1 | 151.2 | 115.3 | 34.9 | 14.3 | 30.4 | 201.4 | 0.048 | 4.54 | 4.46 | 410 | 171.2 | 14.39 | 14.51
725:48 | 3899 | 250.1 | 151 | 115.3 | 34.9 | 14.3 | 30.4 | 204 | 0.05 | 4.54 | 4.45 | 409.9 | 170.2 | 14.4 | 14.53
726:00 | 3900 | 250.1 | 150.8 | 115.3 | 34.8 | 14.3 | 30.4 | 201 | 0.052 | 4.47 | 4.53 | 409.8 | 169 | 14.39 | 14.51
726:12 | 3900 | 250 | 150.8 | 115.2 | 34.8 | 14.3 | 30.4 | 199.4 | 0.046 | 4.47 | 4.5 | 409.9 | 169 | 14.37 | 14.52
726:24 | 3901 | 249.9 | 151.1 | 115 | 34.8 | 14.3 | 30.2 | 206.6 | 0.047 | 4.41 | 4.49 | 410.1 | 171.3 | 14.36 | 14.51
726:36 | 3900 | 250 | 151.1 | 115 | 34.9 | 14.3 | 30.3 | 206.9 | 0.044 | 4.49 | 4.53 | 409.9 | 170.3 | 14.42 | 14.55
726:48 | 3901 | 250.4 | 150.8 | 115.1 | 35.1 | 14.3 | 30.2 | 202.3 | 0.045 | 4.49 | 4.51 | 410.1 | 169.7 | 14.41 | 14.51
727:00 | 3901 | 250 | 151 | 115.2 | 35 | 14.3 | 30.2 | 204.6 | 0.047 | 4.49 | 4.54 | 410.1 | 170.2 | 14.41 | 14.5
727:12 | 3901 | 250.2 | 150.9 | 115 | 34.9 | 14.3 | 30.2 | 207.3 | 0.042 | 4.48 | 4.52 | 410.1 | 169.8 | 14.38 | 14.5
727:24 | 3904 | 250.4 | 151 | 115.2 | 35.1 | 14.3 | 30.2 | 206.4 | 0.046 | 4.48 | 4.52 | 410 | 170.2 | 14.39 | 14.58
727:36 | 3901 | 250 | 150.8 | 115.1 | 35.1 | 14.3 | 30.1 | 200.5 | 0.05 | 4.48 | 4.54 | 410.3 | 170.1 | 14.38 | 14.58
727:48 | 3899 | 250.2 | 151 | 115.1 | 35 | 14.3 | 30.1 | 210.6 | 0.048 | 4.46 | 4.55 | 410.6 | 169.3 | 14.38 | 14.56
728:00 | 3899 | 250.4 | 151.1 | 114.9 | 34.9 | 14.3 | 30.1 | 210.2 | 0.046 | 4.45 | 4.52 | 410.4 | 170.2 | 14.36 | 14.59
728:12 | 3900 | 249.8 | 151.1 | 115.1 | 34.9 | 14.3 | 30.1 | 207.9 | 0.047 | 4.4 | 4.41 | 410.3 | 170.4 | 14.37 | 14.62
728:24 | 3901 | 250.5 | 150.9 | 114.8 | 34.9 | 14.3 | 30.1 | 207.1 | 0.049 | 4.47 | 4.5 | 410.4 | 169.2 | 14.39 | 14.61
728:36 | 3902 | 250.4 | 150.9 | 114.8 | 34.8 | 14.3 | 30.1 | 200.5 | 0.042 | 4.47 | 4.53 | 410.5 | 171.5 | 14.4 | 14.51
728:48 | 3903 | 250.1 | 150.8 | 114.7 | 34.8 | 14.3 | 30.1 | 204.2 | 0.05 | 4.47 | 4.54 | 410.1 | 169.4 | 14.38 | 14.56
729:00 | 3907 | 249.9 | 150.8 | 114.6 | 34.9 | 14.3 | 30.1 | 205.3 | 0.052 | 4.55 | 4.51 | 410.2 | 168.2 | 14.38 | 14.53
729:12 | 3901 | 250.5 | 151 | 114.4 | 34.9 | 14.3 | 30.3 | 203.4 | 0.048 | 4.55 | 4.55 | 410.4 | 169.7 | 14.39 | 14.48
729:24 | 3902 | 250.3 | 151 | 114.5 | 34.9 | 14.3 | 30.1 | 201.7 | 0.051 | 4.55 | 4.53 | 410.6 | 171 | 14.36 | 14.58
729:36 | 3902 | 250.5 | 150.9 | 114.3 | 34.9 | 14.3 | 30.2 | 207.6 | 0.056 | 4.47 | 4.46 | 410.3 | 169.5 | 14.39 | 14.58
729:48 | 3901 | 250.4 | 151 | 114.9 | 34.9 | 14.3 | 30.2 | 199.5 | 0.047 | 4.44 | 4.48 | 410.4 | 170.2 | 14.39 | 14.53
730:00 | 3900 | 250.1 | 151.1 | 115 | 34.9 | 14.3 | 30.1 | 201.4 | 0.055 | 4.45 | 4.56 | 410.4 | 171.1 | 14.38 | 14.47
730:12 | 3904 | 249.5 | 151 | 115.2 | 34.9 | 14.3 | 30 | 200 | 0.051 | 4.46 | 4.55 | 410.3 | 169.6 | 14.38 | 14.53
730:24 | 3899 | 250.1 | 151 | 115.4 | 35 | 14.3 | 29.9 | 205.7 | 0.055 | 4.46 | 4.54 | 410.4 | 169.6 | 14.37 | 14.54
730:36 | 3901 | 250.2 | 151 | 115.6 | 34.9 | 14.3 | 30.1 | 204.5 | 0.06 | 4.46 | 4.48 | 410.2 | 170.6 | 14.37 | 14.55
730:48 | 3901 | 250.4 | 151.1 | 115.3 | 34.9 | 14.3 | 30.1 | 205 | 0.054 | 4.46 | 4.58 | 410.2 | 170.4 | 14.39 | 14.57
731:00 | 3899 | 250.4 | 150.9 | 115.3 | 34.9 | 14.3 | 30 | 199.3 | 0.053 | 4.48 | 4.54 | 410.2 | 168.4 | 14.35 | 14.53
731:12 | 3901 | 250.2 | 150.8 | 114.8 | 34.8 | 14.3 | 30 | 206.4 | 0.049 | 4.48 | 4.52 | 409.9 | 171.2 | 14.37 | 14.57
731:24 | 3900 | 250.1 | 150.8 | 114.9 | 34.9 | 14.3 | 29.7 | 202.1 | 0.059 | 4.52 | 4.53 | 410.3 | 170.3 | 14.4 | 14.51
731:36 | 3902 | 250.1 | 151 | 114.8 | 34.9 | 14.3 | 29.7 | 203.1 | 0.049 | 4.52 | 4.48 | 410.4 | 169.9 | 14.37 | 14.51
731:48 | 3901 | 250.2 | 151.1 | 114.7 | 34.9 | 14.3 | 29.6 | 202.5 | 0.052 | 4.52 | 4.51 | 410.6 | 170.5 | 14.39 | 14.5
732:00 | 3900 | 250.1 | 151 | 114.5 | 35 | 14.3 | 29.7 | 205.3 | 0.049 | 4.49 | 4.55 | 410.4 | 169.7 | 14.39 | 14.54 |  |  | 37.49
732:12 | 3904 | 249.9 | 150.9 | 114.4 | 35.1 | 14.3 | 29.8 | 202.8 | 0.056 | 4.46 | 4.51 | 410.4 | 169.7 | 14.39 | 14.58
732:24 | 3900 | 250.3 | 150.8 | 114.6 | 35.1 | 14.3 | 29.9 | 203.9 | 0.055 | 4.48 | 4.54 | 410.1 | 169.6 | 14.42 | 14.59
732:36 | 3905 | 250.1 | 150.8 | 114.7 | 35.2 | 14.3 | 29.8 | 205.2 | 0.056 | 4.48 | 4.52 | 410.6 | 170.4 | 14.4 | 14.5
732:48 | 3900 | 250.2 | 151.1 | 115.2 | 35.1 | 14.3 | 29.8 | 202.8 | 0.052 | 4.52 | 4.53 | 410.5 | 169.4 | 14.35 | 14.56
733:00 | 3899 | 250.2 | 151.1 | 115.5 | 35.1 | 14.3 | 29.7 | 198.8 | 0.051 | 4.52 | 4.48 | 410.4 | 168.9 | 14.36 | 14.55
733:12 | 3899 | 250.1 | 150.9 | 115.5 | 35 | 14.3 | 29.8 | 200.3 | 0.049 | 4.52 | 4.54 | 410.1 | 172.2 | 14.37 | 14.52
733:24 | 3900 | 250.2 | 150.8 | 115.7 | 34.9 | 14.3 | 29.8 | 206.3 | 0.05 | 4.51 | 4.49 | 410 | 168.5 | 14.39 | 14.48
733:36 | 3901 | 250.1 | 150.9 | 115.3 | 34.9 | 14.3 | 29.7 | 210.2 | 0.046 | 4.51 | 4.49 | 410.2 | 169.2 | 14.37 | 14.53
733:48 | 3900 | 249.9 | 150.9 | 115.1 | 34.9 | 14.3 | 29.6 | 199.1 | 0.049 | 4.51 | 4.51 | 410.2 | 171.8 | 14.38 | 14.55
734:00 | 3898 | 250.2 | 151 | 114.8 | 35.1 | 14.3 | 29.6 | 196.5 | 0.05 | 4.49 | 4.5 | 410.1 | 169.7 | 14.39 | 14.56
734:12 | 3900 | 250.4 | 150.9 | 114.8 | 34.9 | 14.3 | 29.7 | 206.7 | 0.049 | 4.45 | 4.5 | 410.4 | 170 | 14.4 | 14.6
734:24 | 3902 | 250.2 | 150.9 | 114.7 | 34.9 | 14.3 | 29.8 | 200 | 0.052 | 4.45 | 4.45 | 410.1 | 169.5 | 14.41 | 14.59
734:36 | 3900 | 250.3 | 150.8 | 114.9 | 34.8 | 14.3 | 29.9 | 206.8 | 0.044 | 4.45 | 4.49 | 410.4 | 170.6 | 14.4 | 14.58
734:48 | 3901 | 249.9 | 150.9 | 114.7 | 34.8 | 14.3 | 30 | 208.2 | 0.05 | 4.41 | 4.51 | 410.3 | 170.7 | 14.4 | 14.54
735:00 | 3901 | 249.8 | 150.9 | 114.6 | 34.8 | 14.3 | 30 | 201.1 | 0.047 | 4.48 | 4.49 | 410.8 | 169.7 | 14.39 | 14.59
735:12 | 3899 | 250.3 | 150.8 | 114.5 | 34.9 | 14.3 | 29.9 | 208.1 | 0.053 | 4.54 | 4.52 | 410.8 | 170.4 | 14.4 | 14.52
735:24 | 3899 | 250.3 | 150.9 | 114.6 | 34.9 | 14.3 | 30 | 206.3 | 0.045 | 4.54 | 4.46 | 410.6 | 172.1 | 14.38 | 14.52
735:36 | 3902 | 250 | 151.1 | 114.8 | 34.9 | 14.2 | 30 | 200.6 | 0.051 | 4.54 | 4.48 | 410.2 | 172.1 | 14.37 | 14.53
735:48 | 3901 | 250 | 151.1 | 115 | 34.9 | 14.3 | 30.1 | 206.6 | 0.048 | 4.48 | 4.52 | 410.4 | 168.6 | 14.37 | 14.56
736:00 | 3904 | 249.8 | 150.8 | 115.3 | 34.9 | 14.3 | 30.1 | 203.5 | 0.053 | 4.48 | 4.53 | 410.6 | 168.8 | 14.39 | 14.54
736:12 | 3904 | 250.4 | 150.9 | 115.4 | 35 | 14.3 | 30.2 | 200.3 | 0.055 | 4.47 | 4.44 | 410.6 | 168.8 | 14.38 | 14.55
736:24 | 3900 | 250.1 | 150.9 | 115.5 | 34.9 | 14.3 | 30.2 | 200 | 0.058 | 4.5 | 4.48 | 410.6 | 171.5 | 14.36 | 14.57
736:36 | 3901 | 250.1 | 151 | 115.4 | 35 | 14.2 | 30.3 | 207.1 | 0.042 | 4.5 | 4.5 | 410.8 | 170.5 | 14.37 | 14.56
736:48 | 3900 | 250 | 151.1 | 115.2 | 34.9 | 14.2 | 30.1 | 197.2 | 0.053 | 4.5 | 4.5 | 411.1 | 171.3 | 14.41 | 14.52
737:00 | 3904 | 249.7 | 151.1 | 114.9 | 34.9 | 14.2 | 30.1 | 206.6 | 0.052 | 4.59 | 4.53 | 411.4 | 169.1 | 14.38 | 14.5
737:12 | 3899 | 250.5 | 151 | 114.9 | 35 | 14.2 | 30.2 | 204.1 | 0.056 | 4.59 | 4.51 | 411.1 | 169.3 | 14.39 | 14.52
737:24 | 3900 | 250.3 | 150.9 | 114.7 | 35 | 14.2 | 30.3 | 198.5 | 0.048 | 4.59 | 4.56 | 411.1 | 169.1 | 14.4 | 14.55
737:36 | 3901 | 250.4 | 150.7 | 114.7 | 34.9 | 14.2 | 30.3 | 207.3 | 0.049 | 4.44 | 4.5 | 411 | 170.9 | 14.37 | 14.52
737:48 | 3902 | 250.4 | 150.9 | 114.4 | 35 | 14.2 | 30.4 | 199.5 | 0.051 | 4.52 | 4.47 | 411.1 | 170.4 | 14.36 | 14.56
738:00 | 3901 | 249.8 | 150.9 | 114.3 | 35 | 14.2 | 30.4 | 200.9 | 0.051 | 4.52 | 4.48 | 411 | 169.1 | 14.4 | 14.56
738:12 | 3903 | 250.1 | 151 | 114.5 | 34.9 | 14.2 | 30.2 | 204 | 0.045 | 4.53 | 4.54 | 410.8 | 169.5 | 14.41 | 14.55
738:24 | 3901 | 250.6 | 151 | 114.9 | 34.9 | 14.2 | 30.2 | 205.1 | 0.044 | 4.53 | 4.47 | 410.6 | 168.8 | 14.37 | 14.5
738:36 | 3901 | 250.2 | 150.9 | 115.2 | 34.9 | 14.2 | 30.2 | 197.8 | 0.04 | 4.53 | 4.51 | 410.5 | 169.6 | 14.43 | 14.56
738:48 | 3900 | 250.3 | 151 | 115.4 | 34.9 | 14.2 | 30.2 | 205 | 0.048 | 4.52 | 4.48 | 410.8 | 170.7 | 14.38 | 14.57
739:00 | 3903 | 250.2 | 150.9 | 115.6 | 35 | 14.2 | 30.1 | 204.6 | 0.046 | 4.52 | 4.52 | 410.7 | 169.9 | 14.41 | 14.53
739:12 | 3901 | 250.4 | 150.9 | 115.6 | 35 | 14.2 | 30.1 | 202.5 | 0.049 | 4.52 | 4.52 | 411 | 170.4 | 14.39 | 14.54
739:24 | 3900 | 249.9 | 150.9 | 115.3 | 35 | 14.2 | 30.1 | 205.5 | 0.048 | 4.52 | 4.48 | 410.6 | 168.8 | 14.36 | 14.58
739:36 | 3899 | 250.1 | 150.9 | 115.2 | 34.9 | 14.2 | 30.1 | 203.5 | 0.056 | 4.54 | 4.49 | 410.6 | 170.2 | 14.39 | 14.57
739:48 | 3903 | 250.9 | 150.9 | 115 | 34.9 | 14.2 | 30.1 | 204.1 | 0.048 | 4.54 | 4.46 | 410.7 | 170.7 | 14.41 | 14.56
740:00 | 3901 | 250.5 | 150.8 | 114.8 | 34.8 | 14.2 | 30.1 | 196 | 0.054 | 4.54 | 4.5 | 410.5 | 170.4 | 14.38 | 14.52
740:12 | 3903 | 250.1 | 151.1 | 114.6 | 35 | 14.2 | 30.2 | 201.3 | 0.056 | 4.5 | 4.51 | 410.7 | 173 | 14.38 | 14.54
740:24 | 3901 | 250.6 | 151 | 114.5 | 35 | 14.2 | 30.2 | 200.9 | 0.047 | 4.49 | 4.49 | 410.9 | 170.6 | 14.42 | 14.53
740:36 | 3901 | 250.5 | 151 | 114.4 | 34.9 | 14.2 | 30.2 | 203.8 | 0.05 | 4.41 | 4.5 | 411.2 | 169.5 | 14.42 | 14.53
740:48 | 3906 | 249.8 | 150.9 | 114.8 | 34.9 | 14.2 | 30.1 | 202.6 | 0.048 | 4.47 | 4.49 | 411.1 | 170.2 | 14.41 | 14.53
741:00 | 3900 | 250.4 | 150.8 | 114.9 | 34.9 | 14.2 | 30.1 | 204.6 | 0.052 | 4.47 | 4.53 | 410.9 | 169.6 | 14.41 | 14.49
741:12 | 3900 | 250.5 | 151 | 114.9 | 34.9 | 14.2 | 30 | 211.1 | 0.049 | 4.47 | 4.53 | 410.7 | 170.7 | 14.4 | 14.51
741:24 | 3899 | 250.2 | 151.1 | 115.2 | 34.9 | 14.2 | 30 | 208.1 | 0.051 | 4.47 | 4.53 | 411.1 | 170 | 14.4 | 14.54
741:36 | 3898 | 249.8 | 150.9 | 115.2 | 34.9 | 14.2 | 30 | 205.4 | 0.056 | 4.47 | 4.51 | 411 | 168.9 | 14.4 | 14.53
741:48 | 3899 | 250.5 | 150.8 | 115.6 | 35.1 | 14.2 | 29.9 | 200.1 | 0.05 | 4.47 | 4.53 | 410.4 | 169.7 | 14.37 | 14.51
742:00 | 3900 | 250.4 | 150.9 | 115.6 | 35 | 14.2 | 30 | 202 | 0.054 | 4.48 | 4.55 | 410 | 169.5 | 14.38 | 14.51
742:12 | 3904 | 250.2 | 150.8 | 115.6 | 34.9 | 14.2 | 30 | 208.1 | 0.046 | 4.48 | 4.52 | 410.1 | 169.2 | 14.4 | 14.53
742:24 | 3900 | 250 | 150.9 | 115.3 | 35.1 | 14.2 | 30 | 208.1 | 0.053 | 4.5 | 4.53 | 410.1 | 169.7 | 14.39 | 14.49
742:36 | 3900 | 250.1 | 150.9 | 115 | 35 | 14.2 | 30 | 196.8 | 0.055 | 4.5 | 4.5 | 410.2 | 169.6 | 14.41 | 14.5
742:48 | 3903 | 250.4 | 150.9 | 114.9 | 35 | 14.2 | 30 | 206.3 | 0.049 | 4.52 | 4.52 | 410.1 | 171.4 | 14.39 | 14.52
743:00 | 3902 | 250.1 | 150.8 | 114.8 | 34.9 | 14.2 | 29.9 | 207.1 | 0.053 | 4.52 | 4.48 | 409.9 | 172.5 | 14.42 | 14.55
743:12 | 3900 | 250.3 | 150.8 | 114.6 | 35.1 | 14.2 | 30 | 202.3 | 0.047 | 4.52 | 4.51 | 409.7 | 170.2 | 14.36 | 14.51
743:24 | 3901 | 250.1 | 151 | 114.6 | 35.2 | 14.2 | 29.9 | 199.2 | 0.052 | 4.46 | 4.54 | 409.5 | 169.8 | 14.4 | 14.54
743:36 | 3902 | 250.5 | 150.9 | 114.5 | 35.2 | 14.2 | 29.9 | 204.4 | 0.048 | 4.53 | 4.54 | 409.8 | 168.8 | 14.37 | 14.52
743:48 | 3900 | 250.3 | 150.8 | 114.4 | 34.9 | 14.2 | 29.8 | 198.6 | 0.051 | 4.53 | 4.47 | 409.9 | 169.1 | 14.39 | 14.54
744:00 | 3901 | 250.1 | 151 | 114.6 | 35 | 14.2 | 29.9 | 198.3 | 0.05 | 4.53 | 4.49 | 409.7 | 169.3 | 14.38 | 14.51
744:12 | 3899 | 250.1 | 150.9 | 114.7 | 35 | 14.2 | 29.9 | 196.5 | 0.052 | 4.51 | 4.53 | 409.8 | 169.3 | 14.42 | 14.5
744:24 | 3900 | 250.4 | 151.1 | 114.9 | 34.9 | 14.2 | 29.8 | 202.8 | 0.052 | 4.5 | 4.5 | 409.6 | 168.8 | 14.42 | 14.54
744:36 | 3900 | 249.7 | 150.9 | 115.1 | 34.9 | 14.2 | 29.8 | 202.7 | 0.059 | 4.5 | 4.52 | 409.7 | 171.1 | 14.38 | 14.53
744:48 | 3901 | 249.6 | 150.9 | 115.2 | 34.7 | 14.2 | 29.8 | 201.9 | 0.053 | 4.48 | 4.49 | 409.9 | 168.7 | 14.41 | 14.51
745:00 | 3901 | 250.7 | 151 | 115.2 | 34.9 | 14.2 | 29.8 | 200.7 | 0.052 | 4.41 | 4.51 | 409.9 | 169.5 | 14.42 | 14.5
745:12 | 3900 | 249.8 | 150.8 | 115.2 | 35 | 14.2 | 29.9 | 198.6 | 0.054 | 4.5 | 4.49 | 409.7 | 171.7 | 14.41 | 14.54
745:24 | 3899 | 249.9 | 150.9 | 115.1 | 35 | 14.2 | 29.9 | 206.1 | 0.049 | 4.52 | 4.5 | 410.2 | 170.8 | 14.41 | 14.54
745:36 | 3901 | 249.7 | 151.2 | 115.3 | 34.9 | 14.2 | 29.7 | 204.7 | 0.049 | 4.52 | 4.48 | 410.2 | 170 | 14.41 | 14.54
745:48 | 3900 | 250.1 | 151.2 | 115.2 | 35 | 14.2 | 29.7 | 204.2 | 0.055 | 4.55 | 4.42 | 410.4 | 171.6 | 14.39 | 14.52
746:00 | 3899 | 250.3 | 150.9 | 115.4 | 35.2 | 14.2 | 29.9 | 203.8 | 0.057 | 4.55 | 4.45 | 410.1 | 169.4 | 14.37 | 14.55
746:12 | 3900 | 250 | 150.8 | 115.3 | 35 | 14.2 | 30 | 203 | 0.051 | 4.55 | 4.42 | 410.4 | 169.7 | 14.43 | 14.56
746:24 | 3899 | 249.9 | 150.8 | 115.2 | 35 | 14.2 | 30 | 203.7 | 0.053 | 4.48 | 4.49 | 410.5 | 170.1 | 14.38 | 14.5
746:36 | 3900 | 250.1 | 151 | 115.2 | 34.9 | 14.2 | 30.1 | 202.7 | 0.05 | 4.45 | 4.49 | 410.3 | 168.8 | 14.39 | 14.5
746:48 | 3900 | 250.5 | 151.1 | 115.1 | 34.8 | 14.2 | 30.1 | 202 | 0.05 | 4.45 | 4.45 | 410.4 | 169.6 | 14.37 | 14.58
747:00 | 3901 | 250.3 | 151 | 114.8 | 34.8 | 14.2 | 30 | 201.9 | 0.05 | 4.45 | 4.46 | 410.5 | 169.9 | 14.39 | 14.51
747:12 | 3900 | 250.1 | 150.9 | 114.7 | 34.8 | 14.2 | 30.2 | 206.2 | 0.052 | 4.46 | 4.46 | 410.4 | 169.8 | 14.41 | 14.58
747:24 | 3899 | 250 | 150.8 | 114.6 | 34.8 | 14.2 | 30.2 | 207.8 | 0.052 | 4.46 | 4.44 | 410.5 | 170.4 | 14.39 | 14.52
747:36 | 3899 | 250 | 150.8 | 114.4 | 34.8 | 14.2 | 30.3 | 208 | 0.05 | 4.46 | 4.48 | 411 | 169.7 | 14.37 | 14.54
747:48 | 3899 | 250.1 | 150.9 | 114.3 | 34.9 | 14.1 | 30.1 | 204.5 | 0.052 | 4.52 | 4.49 | 411 | 170.3 | 14.35 | 14.57
748:00 | 3900 | 250 | 151 | 114.9 | 34.8 | 14.1 | 30.3 | 203.8 | 0.051 | 4.52 | 4.48 | 410.7 | 169.3 | 14.41 | 14.51
748:12 | 3903 | 249.8 | 151.1 | 115.2 | 34.8 | 14.1 | 30.1 | 199.3 | 0.046 | 4.52 | 4.46 | 410.5 | 169.6 | 14.39 | 14.55
748:24 | 3899 | 249.7 | 151.1 | 115.4 | 34.8 | 14.1 | 30.1 | 210.5 | 0.051 | 4.44 | 4.48 | 410.3 | 169.1 | 14.4 | 14.55
748:36 | 3900 | 250.3 | 150.9 | 115.4 | 34.8 | 14.1 | 30.1 | 207.4 | 0.052 | 4.45 | 4.46 | 410.2 | 170.8 | 14.4 | 14.49
748:48 | 3902 | 250.1 | 150.9 | 115.7 | 34.8 | 14.1 | 30.1 | 203.7 | 0.043 | 4.45 | 4.45 | 410.2 | 170.2 | 14.42 | 14.55
749:00 | 3901 | 250 | 150.8 | 115.4 | 34.9 | 14.1 | 30.2 | 200.3 | 0.039 | 4.48 | 4.46 | 410.2 | 170.5 | 14.43 | 14.55
749:12 | 3901 | 250.1 | 150.8 | 114.9 | 34.9 | 14.1 | 30.2 | 204.6 | 0.048 | 4.48 | 4.52 | 410.2 | 172.1 | 14.38 | 14.55
749:24 | 3904 | 250 | 151 | 114.7 | 35 | 14.1 | 30.2 | 203.4 | 0.046 | 4.48 | 4.47 | 410.2 | 169.7 | 14.38 | 14.62
749:36 | 3900 | 250 | 151.1 | 114.3 | 35 | 14.1 | 30.2 | 205.8 | 0.042 | 4.49 | 4.49 | 410.2 | 171.3 | 14.41 | 14.56
749:48 | 3902 | 250.2 | 150.9 | 114.3 | 35 | 14.1 | 30.2 | 204.9 | 0.055 | 4.49 | 4.51 | 410.2 | 172.1 | 14.41 | 14.6
750:00 | 3901 | 250.4 | 151 | 114.3 | 34.9 | 14.1 | 30.2 | 200.4 | 0.048 | 4.51 | 4.46 | 410.1 | 171.3 | 14.41 | 14.53
750:12 | 3902 | 250.3 | 150.9 | 114.7 | 34.9 | 14.1 | 30.2 | 207.8 | 0.048 | 4.51 | 4.49 | 410.2 | 169.1 | 14.4 | 14.55
750:24 | 3901 | 250.3 | 150.9 | 114.8 | 35 | 14.1 | 30.2 | 201.4 | 0.048 | 4.51 | 4.47 | 409.8 | 169.6 | 14.41 | 14.52
750:36 | 3901 | 250.4 | 151.1 | 115.2 | 34.9 | 14.1 | 30.1 | 198.7 | 0.046 | 4.51 | 4.49 | 410.1 | 170.5 | 14.4 | 14.54
750:48 | 3903 | 250.2 | 151 | 115.1 | 35.1 | 14.1 | 30.2 | 204.3 | 0.053 | 4.52 | 4.5 | 410.1 | 168.9 | 14.42 | 14.56
751:00 | 3901 | 250.3 | 151 | 115.3 | 35 | 14.1 | 30.1 | 204.2 | 0.051 | 4.52 | 4.48 | 410.1 | 168.9 | 14.43 | 14.55
751:12 | 3902 | 249.9 | 150.8 | 115.4 | 34.9 | 14.1 | 30.1 | 200.2 | 0.048 | 4.52 | 4.5 | 410.1 | 168.7 | 14.42 | 14.57
751:24 | 3903 | 250.2 | 150.9 | 115.6 | 34.9 | 14.1 | 30.1 | 200.5 | 0.044 | 4.49 | 4.52 | 410.2 | 169 | 14.38 | 14.56
751:36 | 3902 | 250.2 | 151.1 | 115.6 | 34.9 | 14.1 | 30.1 | 198.2 | 0.049 | 4.49 | 4.51 | 410.2 | 171 | 14.41 | 14.54
751:48 | 3901 | 250.4 | 150.8 | 114.7 | 34.9 | 14.1 | 30.1 | 197.5 | 0.049 | 4.52 | 4.5 | 410.2 | 170.6 | 14.37 | 14.52
752:00 | 3899 | 250.2 | 150.8 | 114.5 | 35 | 14.1 | 30.1 | 202.7 | 0.048 | 4.54 | 4.48 | 410.5 | 169.6 | 14.38 | 14.56
752:12 | 3900 | 250 | 150.8 | 114.4 | 34.9 | 14.1 | 30.3 | 203.7 | 0.05 | 4.54 | 4.46 | 410.2 | 169.9 | 14.41 | 14.55
752:24 | 3900 | 250.3 | 150.9 | 114.4 | 34.9 | 14.1 | 30.1 | 202.8 | 0.048 | 4.54 | 4.52 | 410.3 | 169 | 14.39 | 14.53
752:36 | 3902 | 250.2 | 151 | 114.7 | 35 | 14.1 | 30.2 | 207 | 0.046 | 4.42 | 4.5 | 410.1 | 170.2 | 14.41 | 14.55
752:48 | 3906 | 249.9 | 150.9 | 114.8 | 35 | 14.1 | 30.2 | 203 | 0.048 | 4.48 | 4.48 | 409.9 | 168.7 | 14.41 | 14.55
753:00 | 3902 | 249.9 | 151.1 | 115.2 | 35.1 | 14.1 | 30.1 | 204.6 | 0.049 | 4.5 | 4.52 | 410.1 | 168.5 | 14.37 | 14.56
753:12 | 3899 | 250.2 | 151.3 | 115.3 | 35.1 | 14 | 30.1 | 203.7 | 0.056 | 4.5 | 4.5 | 410.3 | 171.2 | 14.4 | 14.5
753:24 | 3901 | 250.2 | 151 | 115.4 | 35.1 | 14 | 30 | 197.4 | 0.054 | 4.5 | 4.47 | 410 | 170.4 | 14.42 | 14.54
753:36 | 3904 | 250 | 150.7 | 115.6 | 35.1 | 14 | 30 | 205.6 | 0.049 | 4.44 | 4.48 | 409.9 | 169.8 | 14.42 | 14.54
753:48 | 3904 | 249.9 | 150.8 | 115.5 | 35 | 14 | 30.1 | 202.9 | 0.051 | 4.49 | 4.46 | 410.1 | 169.3 | 14.38 | 14.52
754:00 | 3898 | 249.8 | 151 | 115.2 | 34.9 | 14 | 30 | 211.7 | 0.054 | 4.51 | 4.51 | 410.3 | 170.3 | 14.4 | 14.58
754:12 | 3899 | 249.6 | 151.1 | 114.9 | 34.9 | 14 | 30 | 203.2 | 0.055 | 4.51 | 4.49 | 409.9 | 170 | 14.39 | 14.56
754:24 | 3898 | 250.1 | 150.9 | 114.8 | 34.9 | 14 | 30 | 200.1 | 0.052 | 4.51 | 4.51 | 410.4 | 169.7 | 14.42 | 14.54
754:36 | 3900 | 250.1 | 150.9 | 114.7 | 34.9 | 14 | 29.9 | 204.9 | 0.051 | 4.51 | 4.53 | 410.1 | 171.5 | 14.43 | 14.51
754:48 | 3901 | 250.3 | 150.8 | 114.4 | 34.9 | 14 | 29.8 | 204 | 0.048 | 4.51 | 4.49 | 410.2 | 170.3 | 14.4 | 14.52
755:00 | 3903 | 249.8 | 150.9 | 114.5 | 34.9 | 14 | 29.8 | 208.3 | 0.044 | 4.54 | 4.52 | 410.4 | 171.2 | 14.37 | 14.5
755:12 | 3899 | 250.5 | 151 | 114.4 | 34.9 | 14 | 29.9 | 203.1 | 0.048 | 4.54 | 4.46 | 410.4 | 170.7 | 14.35 | 14.54
755:24 | 3900 | 250.4 | 151.2 | 114.7 | 34.9 | 14 | 29.7 | 201.6 | 0.051 | 4.54 | 4.49 | 410.5 | 169.5 | 14.39 | 14.53
755:36 | 3899 | 249.8 | 151 | 114.7 | 34.9 | 14 | 29.7 | 209.4 | 0.044 | 4.48 | 4.42 | 410.5 | 169.9 | 14.39 | 14.55
755:48 | 3900 | 250.2 | 150.8 | 115.3 | 35.1 | 14 | 29.5 | 203.6 | 0.05 | 4.48 | 4.52 | 410.6 | 170 | 14.38 | 14.55
756:00 | 3901 | 250.2 | 150.8 | 115.3 | 35 | 14 | 29.5 | 199.8 | 0.047 | 4.48 | 4.46 | 410.9 | 169.1 | 14.38 | 14.54
756:12 | 3903 | 249.6 | 151 | 115.5 | 34.9 | 14 | 29.4 | 201.7 | 0.047 | 4.47 | 4.53 | 410.8 | 170.1 | 14.4 | 14.51
756:24 | 3898 | 250.2 | 151.1 | 115.7 | 34.9 | 14 | 29.6 | 204.2 | 0.052 | 4.47 | 4.5 | 410.8 | 168.7 | 14.38 | 14.52
756:36 | 3901 | 250.6 | 151.1 | 115.4 | 34.9 | 14 | 29.4 | 210.6 | 0.049 | 4.49 | 4.54 | 410.8 | 169.7 | 14.38 | 14.52
756:48 | 3899 | 250.2 | 151 | 115.3 | 35 | 14 | 29.5 | 208.6 | 0.053 | 4.49 | 4.51 | 411 | 171.9 | 14.36 | 14.5
757:00 | 3900 | 249.8 | 150.8 | 115.1 | 35 | 14 | 29.6 | 198.4 | 0.045 | 4.49 | 4.51 | 410.4 | 171.9 | 14.39 | 14.51
757:12 | 3899 | 250.1 | 150.8 | 114.7 | 34.9 | 14 | 29.7 | 205.2 | 0.049 | 4.48 | 4.52 | 410.6 | 170.7 | 14.4 | 14.55
757:24 | 3900 | 249.8 | 151.1 | 114.4 | 35.1 | 14 | 29.8 | 205.7 | 0.047 | 4.48 | 4.48 | 410.4 | 170 | 14.41 | 14.56
757:36 | 3905 | 250 | 151.1 | 114.3 | 34.9 | 14 | 29.8 | 201.3 | 0.045 | 4.52 | 4.53 | 410.1 | 172.1 | 14.41 | 14.51
757:48 | 3900 | 250.3 | 151 | 114.4 | 34.9 | 14 | 29.9 | 199 | 0.047 | 4.52 | 4.48 | 410.1 | 170.2 | 14.4 | 14.5
758:00 | 3902 | 250.2 | 150.8 | 114.4 | 35 | 14 | 29.9 | 206.7 | 0.046 | 4.55 | 4.48 | 410.4 | 170.8 | 14.39 | 14.53
758:12 | 3900 | 250.2 | 150.8 | 114.7 | 34.9 | 14 | 29.7 | 199.6 | 0.054 | 4.55 | 4.45 | 410.9 | 169.8 | 14.38 | 14.54
758:24 | 3901 | 250.4 | 151 | 114.8 | 34.9 | 14 | 29.9 | 201.8 | 0.052 | 4.55 | 4.49 | 411 | 169.8 | 14.36 | 14.59
758:36 | 3900 | 249.9 | 151.1 | 115 | 34.9 | 13.9 | 30.1 | 202.5 | 0.056 | 4.44 | 4.53 | 411 | 169.5 | 14.41 | 14.54
758:48 | 3903 | 249.9 | 150.9 | 115.3 | 34.9 | 13.9 | 30.1 | 202.2 | 0.046 | 4.47 | 4.46 | 410.7 | 170.2 | 14.41 | 14.57
759:00 | 3900 | 250.1 | 150.9 | 115.4 | 34.9 | 13.9 | 30.2 | 200.2 | 0.046 | 4.47 | 4.53 | 410.5 | 169.5 | 14.38 | 14.55
759:12 | 3901 | 250 | 151 | 115.6 | 34.9 | 13.9 | 30.3 | 201.8 | 0.056 | 4.47 | 4.48 | 410.9 | 169.9 | 14.4 | 14.53
759:24 | 3899 | 249.7 | 150.9 | 115.7 | 35 | 13.9 | 30.1 | 204.5 | 0.053 | 4.5 | 4.53 | 411 | 167.9 | 14.42 | 14.57
759:36 | 3903 | 250.7 | 151 | 115.4 | 34.9 | 13.9 | 30.1 | 203.5 | 0.047 | 4.5 | 4.5 | 410.8 | 168.9 | 14.39 | 14.56
759:48 | 3902 | 250.2 | 151.1 | 115.4 | 34.9 | 13.9 | 30.1 | 202.4 | 0.051 | 4.5 | 4.51 | 410.6 | 171.8 | 14.4 | 14.61
760:00 | 3901 | 250.3 | 150.9 | 115.2 | 34.9 | 13.9 | 30.2 | 204.8 | 0.048 | 4.49 | 4.49 | 410.9 | 169 | 14.37 | 14.54
760:12 | 3904 | 249.8 | 150.7 | 114.9 | 34.9 | 13.9 | 30.3 | 206.8 | 0.047 | 4.48 | 4.52 | 410.7 | 168.8 | 14.45 | 14.51
760:24 | 3902 | 250.2 | 150.9 | 114.6 | 34.9 | 13.9 | 30.2 | 198.7 | 0.048 | 4.48 | 4.49 | 411 | 170.5 | 14.39 | 14.54
760:36 | 3901 | 250 | 151 | 114.3 | 34.9 | 13.9 | 30.2 | 206.1 | 0.048 | 4.52 | 4.48 | 410.9 | 170.2 | 14.38 | 14.59
760:48 | 3904 | 249.7 | 151 | 114.3 | 35 | 13.9 | 30.2 | 204.1 | 0.048 | 4.52 | 4.48 | 410.5 | 171.1 | 14.36 | 14.51
761:00 | 3901 | 250 | 150.9 | 114.6 | 35 | 13.9 | 30.1 | 203.9 | 0.051 | 4.52 | 4.52 | 410.2 | 169.6 | 14.42 | 14.52
761:12 | 3904 | 250 | 151.2 | 114.9 | 35 | 13.9 | 30.1 | 206.1 | 0.054 | 4.51 | 4.49 | 410.6 | 169.8 | 14.41 | 14.56
761:24 | 3902 | 250.1 | 151 | 115.1 | 34.9 | 13.9 | 30.1 | 201.5 | 0.05 | 4.51 | 4.51 | 410.5 | 170.6 | 14.41 | 14.59
761:36 | 3901 | 250.2 | 150.8 | 115.2 | 34.9 | 13.9 | 30.1 | 209.4 | 0.054 | 4.49 | 4.53 | 410.2 | 170.6 | 14.38 | 14.52
761:48 | 3903 | 249.8 | 150.8 | 115.2 | 35.1 | 13.9 | 30.1 | 205 | 0.054 | 4.5 | 4.52 | 410.6 | 170.1 | 14.36 | 14.52
762:00 | 3900 | 250.2 | 151 | 115.5 | 35.2 | 13.9 | 30.1 | 199.9 | 0.051 | 4.5 | 4.5 | 410.6 | 170.7 | 14.38 | 14.6
762:12 | 3904 | 250.2 | 151 | 115.6 | 35.1 | 13.9 | 30.1 | 205.8 | 0.058 | 4.52 | 4.54 | 410.4 | 169.3 | 14.37 | 14.49
762:24 | 3910 | 249.8 | 150.9 | 115.4 | 35.1 | 13.9 | 30.3 | 207.9 | 0.045 | 4.52 | 4.48 | 410.2 | 169.6 | 14.41 | 14.55
762:36 | 3899 | 250.6 | 151 | 115.1 | 35 | 13.9 | 30.1 | 208.6 | 0.05 | 4.52 | 4.51 | 410.6 | 170.2 | 14.36 | 14.5
762:48 | 3899 | 250.1 | 150.9 | 114.9 | 34.9 | 13.9 | 30.1 | 203.3 | 0.052 | 4.49 | 4.51 | 410.2 | 169.9 | 14.37 | 14.51
763:00 | 3901 | 250.2 | 150.9 | 114.6 | 34.9 | 13.9 | 30.3 | 202.5 | 0.056 | 4.49 | 4.52 | 410.6 | 170 | 14.41 | 14.58
763:12 | 3905 | 249.7 | 150.8 | 114.6 | 34.9 | 13.9 | 30.2 | 205.6 | 0.05 | 4.48 | 4.53 | 410.4 | 170.7 | 14.39 | 14.56
763:24 | 3900 | 250.3 | 150.9 | 114.3 | 34.9 | 13.9 | 30.2 | 206.9 | 0.052 | 4.49 | 4.52 | 410.5 | 170.2 | 14.37 | 14.53
763:36 | 3901 | 249.9 | 150.9 | 114.4 | 35.1 | 14 | 30.1 | 205 | 0.05 | 4.49 | 4.51 | 410.2 | 170.9 | 14.42 | 14.52
763:48 | 3908 | 249.8 | 151.1 | 114.7 | 34.9 | 13.9 | 30 | 208 | 0.046 | 4.49 | 4.53 | 410.2 | 170.4 | 14.43 | 14.59
764:00 | 3901 | 250.2 | 151.1 | 114.9 | 34.9 | 13.9 | 29.9 | 205.1 | 0.043 | 4.4 | 4.5 | 410.4 | 170.7 | 14.38 | 14.55
764:12 | 3901 | 250.1 | 150.9 | 115.5 | 34.9 | 13.9 | 29.9 | 206.7 | 0.048 | 4.42 | 4.49 | 410.5 | 169.5 | 14.38 | 14.54
764:24 | 3904 | 249.7 | 150.9 | 115.6 | 34.9 | 13.9 | 29.9 | 204.3 | 0.053 | 4.42 | 4.48 | 410.6 | 168.9 | 14.39 | 14.53
764:36 | 3899 | 250.1 | 150.8 | 115.7 | 35 | 13.9 | 29.9 | 204.1 | 0.048 | 4.42 | 4.48 | 410.6 | 169.1 | 14.39 | 14.54
764:48 | 3899 | 250.3 | 150.8 | 115.4 | 34.9 | 13.9 | 30 | 205.9 | 0.061 | 4.49 | 4.5 | 410.5 | 168.9 | 14.41 | 14.51
765:00 | 3899 | 250.3 | 150.8 | 114.9 | 34.9 | 13.9 | 29.9 | 202 | 0.056 | 4.49 | 4.51 | 410.4 | 168.7 | 14.4 | 14.51
765:12 | 3903 | 250 | 150.9 | 114.7 | 34.9 | 13.9 | 29.9 | 203.9 | 0.053 | 4.49 | 4.53 | 410.6 | 169 | 14.38 | 14.55
765:24 | 3898 | 250.2 | 150.9 | 114.6 | 34.9 | 13.9 | 29.9 | 204.9 | 0.055 | 4.47 | 4.45 | 410.8 | 171.1 | 14.38 | 14.53
765:36 | 3899 | 250.3 | 150.9 | 114.3 | 35 | 13.9 | 29.9 | 197.2 | 0.053 | 4.41 | 4.49 | 410.7 | 170.2 | 14.4 | 14.5
765:48 | 3900 | 249.9 | 151 | 114.4 | 35.1 | 13.9 | 29.9 | 200.7 | 0.048 | 4.41 | 4.51 | 410.6 | 169.6 | 14.41 | 14.52
766:00 | 3899 | 250.1 | 150.9 | 114.6 | 35.1 | 13.9 | 29.7 | 201.8 | 0.048 | 4.39 | 4.5 | 410.6 | 169.2 | 14.37 | 14.49
766:12 | 3898 | 250.1 | 151.1 | 114.9 | 35.1 | 13.9 | 29.7 | 203.4 | 0.053 | 4.45 | 4.51 | 410.8 | 169.4 | 14.39 | 14.48
766:24 | 3901 | 250 | 151 | 115.2 | 35.2 | 13.9 | 29.6 | 204.6 | 0.053 | 4.45 | 4.55 | 411 | 169.6 | 14.36 | 14.53
766:36 | 3901 | 250.2 | 150.9 | 115.2 | 35.2 | 13.9 | 29.7 | 202.5 | 0.049 | 4.45 | 4.52 | 410.2 | 170.1 | 14.38 | 14.56
766:48 | 3901 | 250.5 | 150.9 | 115.4 | 35.2 | 13.9 | 29.7 | 204.6 | 0.051 | 4.42 | 4.5 | 410.5 | 170 | 14.38 | 14.51
767:00 | 3900 | 249.9 | 151.1 | 115.6 | 35.2 | 13.9 | 29.7 | 203 | 0.055 | 4.5 | 4.48 | 411 | 169.2 | 14.36 | 14.53
767:12 | 3900 | 250.3 | 151.2 | 115.3 | 35.2 | 13.9 | 29.7 | 203.5 | 0.044 | 4.5 | 4.5 | 411 | 169.5 | 14.37 | 14.48
767:24 | 3898 | 250.1 | 151 | 115.1 | 35 | 13.9 | 29.7 | 200.1 | 0.056 | 4.5 | 4.51 | 411.1 | 169.9 | 14.35 | 14.51
767:36 | 3899 | 249.9 | 150.8 | 114.9 | 35 | 13.9 | 29.7 | 202.1 | 0.056 | 4.49 | 4.55 | 410.9 | 170.1 | 14.4 | 14.56
767:48 | 3902 | 249.6 | 150.7 | 114.8 | 35.2 | 13.9 | 29.8 | 206.5 | 0.055 | 4.51 | 4.5 | 411 | 170.5 | 14.41 | 14.48
768:00 | 3899 | 250.3 | 151.1 | 114.5 | 35.2 | 13.9 | 29.8 | 206 | 0.052 | 4.53 | 4.49 | 410.9 | 172.8 | 14.4 | 14.51
768:12 | 3900 | 250.3 | 151.1 | 114.6 | 35.1 | 13.9 | 30 | 204.8 | 0.053 | 4.53 | 4.47 | 410.9 | 170.2 | 14.41 | 14.51
768:24 | 3900 | 250 | 150.9 | 114.4 | 34.9 | 13.9 | 29.9 | 210 | 0.056 | 4.53 | 4.48 | 410.8 | 169.8 | 14.39 | 14.5
768:36 | 3902 | 250.2 | 150.9 | 114.6 | 34.8 | 13.8 | 30 | 198.6 | 0.053 | 4.46 | 4.44 | 410.9 | 169.1 | 14.4 | 14.55
768:48 | 3901 | 250.3 | 150.8 | 114.7 | 34.7 | 13.8 | 30.1 | 209.6 | 0.046 | 4.46 | 4.44 | 410.9 | 171.1 | 14.39 | 14.5
769:00 | 3901 | 250.1 | 150.8 | 114.8 | 34.7 | 13.8 | 30.1 | 210.5 | 0.051 | 4.36 | 4.49 | 410.9 | 169.9 | 14.43 | 14.54
769:12 | 3902 | 249.9 | 151 | 115.3 | 34.9 | 13.8 | 30 | 199.9 | 0.053 | 4.45 | 4.46 | 410.9 | 171.2 | 14.4 | 14.47
769:24 | 3906 | 250.5 | 151.1 | 115.5 | 35.1 | 13.8 | 30.1 | 207.1 | 0.05 | 4.45 | 4.45 | 411.1 | 168.9 | 14.42 | 14.51
769:36 | 3899 | 249.9 | 151.1 | 115.6 | 35.1 | 13.8 | 30.1 | 207.7 | 0.045 | 4.45 | 4.47 | 411.3 | 169.5 | 14.44 | 14.54
769:48 | 3900 | 250 | 150.9 | 115.6 | 35.1 | 13.8 | 30.1 | 208.1 | 0.048 | 4.43 | 4.5 | 411.5 | 168.3 | 14.39 | 14.51
770:00 | 3899 | 250.2 | 150.9 | 115.2 | 35 | 13.8 | 30.2 | 206.6 | 0.05 | 4.43 | 4.5 | 410.8 | 171.2 | 14.4 | 14.58
770:12 | 3902 | 249.9 | 150.7 | 115 | 35 | 13.8 | 30.1 | 201.7 | 0.05 | 4.53 | 4.47 | 410.9 | 172.3 | 14.44 | 14.48
770:24 | 3902 | 250.1 | 150.9 | 114.7 | 34.9 | 13.8 | 30.3 | 203 | 0.055 | 4.53 | 4.47 | 410.6 | 170 | 14.38 | 14.49
770:36 | 3905 | 250.4 | 151 | 114.7 | 35 | 13.8 | 30.1 | 207.2 | 0.051 | 4.53 | 4.51 | 410.4 | 170.4 | 14.4 | 14.51
770:48 | 3901 | 250.6 | 151.1 | 114.7 | 34.9 | 13.8 | 30.1 | 208.5 | 0.052 | 4.48 | 4.45 | 410.6 | 169.3 | 14.41 | 14.54
771:00 | 3901 | 250 | 150.9 | 114.8 | 34.9 | 13.8 | 30.2 | 193.6 | 0.045 | 4.48 | 4.52 | 410.7 | 171.1 | 14.41 | 14.52
771:12 | 3900 | 250 | 150.8 | 114.7 | 34.9 | 13.8 | 30.2 | 207.2 | 0.046 | 4.52 | 4.45 | 410.8 | 168.1 | 14.42 | 14.55
771:24 | 3902 | 250.7 | 150.8 | 114.4 | 34.9 | 13.8 | 30.3 | 201.5 | 0.055 | 4.52 | 4.48 | 410.6 | 169.5 | 14.38 | 14.57
771:36 | 3903 | 250.1 | 150.8 | 114.3 | 35 | 13.8 | 30.3 | 198.3 | 0.055 | 4.52 | 4.49 | 410.4 | 170.6 | 14.44 | 14.54
771:48 | 3900 | 250.4 | 151 | 114.3 | 35 | 13.8 | 30.3 | 205.5 | 0.053 | 4.51 | 4.48 | 410.3 | 168.9 | 14.4 | 14.51
772:00 | 3900 | 250 | 151.2 | 114.9 | 34.9 | 13.8 | 30.3 | 200.1 | 0.048 | 4.42 | 4.46 | 410.4 | 170.4 | 14.44 | 14.51
772:12 | 3900 | 250.1 | 151 | 115.2 | 34.8 | 13.8 | 30.2 | 198.5 | 0.047 | 4.52 | 4.48 | 410.4 | 169.7 | 14.39 | 14.54
772:24 | 3899 | 250.2 | 150.9 | 115.4 | 34.7 | 13.8 | 30.2 | 197.9 | 0.049 | 4.52 | 4.48 | 410.2 | 169.9 | 14.41 | 14.49
772:36 | 3904 | 250.1 | 150.9 | 115.5 | 34.8 | 13.8 | 30.2 | 200.9 | 0.046 | 4.52 | 4.48 | 410.3 | 171.9 | 14.4 | 14.56
772:48 | 3906 | 250.3 | 150.9 | 115.6 | 34.8 | 13.8 | 30.2 | 206.8 | 0.048 | 4.52 | 4.48 | 410 | 169.3 | 14.42 | 14.53
773:00 | 3907 | 249.8 | 150.8 | 115.3 | 34.8 | 13.8 | 30.1 | 202.3 | 0.055 | 4.54 | 4.48 | 410 | 168.1 | 14.42 | 14.51
773:12 | 3901 | 250 | 150.9 | 115.1 | 34.9 | 13.8 | 30.1 | 195.3 | 0.049 | 4.54 | 4.46 | 409.9 | 171.3 | 14.43 | 14.49
773:24 | 3904 | 250.2 | 150.9 | 114.8 | 35 | 13.8 | 30.1 | 201.6 | 0.047 | 4.54 | 4.49 | 410.2 | 169.8 | 14.4 | 14.56
773:36 | 3900 | 250.2 | 151 | 114.7 | 34.9 | 13.8 | 30.2 | 198.2 | 0.049 | 4.51 | 4.44 | 410.2 | 169.9 | 14.4 | 14.56
773:48 | 3903 | 250.1 | 150.9 | 114.6 | 34.8 | 13.8 | 30.1 | 200.7 | 0.047 | 4.46 | 4.48 | 410.1 | 170.6 | 14.4 | 14.54
774:00 | 3901 | 249.7 | 150.8 | 114.4 | 34.9 | 13.8 | 30.1 | 200 | 0.054 | 4.42 | 4.52 | 410.4 | 170.8 | 14.38 | 14.54
774:12 | 3906 | 250 | 151 | 114.6 | 35 | 13.8 | 30.2 | 201.9 | 0.046 | 4.42 | 4.49 | 410.3 | 170.5 | 14.41 | 14.55
774:24 | 3898 | 250.2 | 150.9 | 114.8 | 35 | 13.8 | 30.2 | 206.5 | 0.048 | 4.51 | 4.48 | 410.5 | 170.9 | 14.44 | 14.54
774:36 | 3898 | 249.8 | 151.2 | 115.1 | 35.1 | 13.8 | 30.2 | 208.9 | 0.047 | 4.51 | 4.49 | 410.4 | 169.3 | 14.43 | 14.51
774:48 | 3901 | 250.3 | 150.8 | 115.6 | 35.1 | 13.8 | 30.2 | 207.5 | 0.053 | 4.51 | 4.45 | 410.4 | 167.7 | 14.39 | 14.48
775:00 | 3901 | 249.5 | 150.9 | 115.7 | 35.1 | 13.8 | 30.2 | 205.4 | 0.052 | 4.5 | 4.5 | 410.4 | 169.2 | 14.39 | 14.51
775:12 | 3902 | 249.8 | 150.9 | 115.5 | 35 | 13.8 | 30 | 204.8 | 0.051 | 4.51 | 4.48 | 410 | 169.3 | 14.38 | 14.51
775:24 | 3901 | 249.7 | 151 | 114.9 | 35.1 | 13.8 | 30 | 207.1 | 0.054 | 4.51 | 4.49 | 410.4 | 170.1 | 14.41 | 14.53
775:36 | 3900 | 250.2 | 150.7 | 115 | 34.9 | 13.8 | 30 | 205.3 | 0.05 | 4.51 | 4.47 | 410.2 | 171.3 | 14.43 | 14.52
775:48 | 3900 | 250.2 | 151 | 114.6 | 34.9 | 13.8 | 30.1 | 205.9 | 0.054 | 4.49 | 4.44 | 410.1 | 170.7 | 14.39 | 14.52
776:00 | 3902 | 250.3 | 150.9 | 114.4 | 34.9 | 13.8 | 30.1 | 203 | 0.048 | 4.49 | 4.51 | 410.2 | 172.3 | 14.4 | 14.52
776:12 | 3901 | 249.9 | 150.8 | 114.3 | 34.9 | 13.8 | 30 | 203.3 | 0.05 | 4.49 | 4.5 | 410.5 | 171.2 | 14.4 | 14.48
776:24 | 3900 | 250.1 | 151 | 114.6 | 34.8 | 13.8 | 30 | 205.8 | 0.044 | 4.4 | 4.53 | 410.9 | 169.2 | 14.4 | 14.48
776:36 | 3899 | 250.4 | 151.2 | 114.7 | 34.8 | 13.8 | 29.9 | 208 | 0.05 | 4.48 | 4.54 | 410.5 | 169.4 | 14.42 | 14.48
776:48 | 3901 | 250 | 151.1 | 115.2 | 34.9 | 13.8 | 29.8 | 197.4 | 0.053 | 4.48 | 4.52 | 410.4 | 170.8 | 14.38 | 14.5
777:00 | 3900 | 249.9 | 150.8 | 115.3 | 34.9 | 13.8 | 29.8 | 203.6 | 0.051 | 4.48 | 4.49 | 410.1 | 169.6 | 14.41 | 14.51
777:12 | 3900 | 250.4 | 150.9 | 115.7 | 34.9 | 13.8 | 29.7 | 203.7 | 0.049 | 4.41 | 4.5 | 410.1 | 171.4 | 14.39 | 14.44
777:24 | 3901 | 249.9 | 150.9 | 115.7 | 34.9 | 13.8 | 29.7 | 196.2 | 0.053 | 4.49 | 4.48 | 410.1 | 171 | 14.39 | 14.48
777:36 | 3901 | 250.3 | 150.9 | 115.2 | 34.8 | 13.8 | 29.9 | 204.4 | 0.047 | 4.49 | 4.51 | 409.9 | 169.7 | 14.39 | 14.49
777:48 | 3899 | 249.9 | 150.9 | 115.1 | 34.9 | 13.8 | 29.8 | 204.6 | 0.057 | 4.49 | 4.51 | 409.9 | 168.6 | 14.42 | 14.51
778:00 | 3900 | 249.8 | 150.9 | 115.1 | 35.1 | 13.8 | 29.9 | 201.6 | 0.059 | 4.49 | 4.48 | 410 | 172 | 14.43 | 14.51
778:12 | 3901 | 250.1 | 150.9 | 115.1 | 35.1 | 13.8 | 29.9 | 208.4 | 0.061 | 4.42 | 4.5 | 409.9 | 170.1 | 14.39 | 14.53
778:24 | 3899 | 249.8 | 150.8 | 114.8 | 34.9 | 13.8 | 29.9 | 199 | 0.06 | 4.48 | 4.5 | 410.1 | 170.5 | 14.44 | 14.58
778:36 | 3899 | 250 | 150.9 | 114.9 | 35.2 | 13.8 | 30 | 201.6 | 0.056 | 4.5 | 4.52 | 410.2 | 171.3 | 14.42 | 14.5
778:48 | 3900 | 250.2 | 151.1 | 114.7 | 35.2 | 13.8 | 30.1 | 203 | 0.049 | 4.5 | 4.5 | 410.2 | 169.8 | 14.41 | 14.54
779:00 | 3901 | 249.9 | 151.1 | 114.7 | 35.2 | 13.8 | 30.1 | 203.2 | 0.047 | 4.5 | 4.47 | 410.4 | 168.8 | 14.37 | 14.51
779:12 | 3900 | 250.1 | 150.9 | 114.6 | 35.1 | 13.8 | 30.2 | 201.4 | 0.047 | 4.5 | 4.49 | 410.4 | 172.2 | 14.42 | 14.48
779:24 | 3900 | 250 | 150.8 | 114.7 | 35 | 13.8 | 30.2 | 201.3 | 0.045 | 4.5 | 4.5 | 410.6 | 169.2 | 14.41 | 14.53
779:36 | 3904 | 250 | 150.9 | 114.7 | 35.1 | 13.8 | 30.1 | 190.3 | 0.052 | 4.53 | 4.48 | 411.3 | 171.1 | 14.41 | 14.51
779:48 | 3901 | 250.5 | 150.9 | 114.7 | 35.1 | 13.8 | 30.1 | 199.8 | 0.049 | 4.53 | 4.47 | 410.8 | 168.4 | 14.39 | 14.48
780:00 | 3902 | 250.1 | 151.1 | 114.8 | 35 | 13.8 | 30.2 | 206 | 0.05 | 4.53 | 4.51 | 410.6 | 169.5 | 14.41 | 14.55
780:12 | 3903 | 250.5 | 151 | 114.7 | 34.9 | 13.8 | 30.2 | 204.9 | 0.049 | 4.5 | 4.5 | 410.6 | 171.2 | 14.38 | 14.48
780:24 | 3901 | 250.1 | 150.9 | 114.8 | 34.9 | 13.8 | 30.2 | 204.8 | 0.051 | 4.5 | 4.52 | 410.4 | 170.3 | 14.39 | 14.52
780:36 | 3900 | 250.2 | 150.8 | 114.7 | 35 | 13.8 | 30.2 | 203.8 | 0.056 | 4.46 | 4.49 | 410.3 | 169.9 | 14.39 | 14.53
780:48 | 3903 | 250.2 | 151 | 114.7 | 35 | 13.8 | 30.2 | 207.5 | 0.04 | 4.46 | 4.44 | 410.3 | 171.6 | 14.46 | 14.51
781:00 | 3904 | 250.2 | 150.9 | 115 | 34.9 | 13.8 | 30.2 | 201.7 | 0.054 | 4.46 | 4.46 | 410.6 | 172.1 | 14.43 | 14.5
781:12 | 3903 | 250.1 | 151 | 115.1 | 34.9 | 13.7 | 30.1 | 207.8 | 0.04 | 4.5 | 4.49 | 410.2 | 169.3 | 14.42 | 14.55
781:24 | 3902 | 249.9 | 151.1 | 115.2 | 34.8 | 13.7 | 30.2 | 203.2 | 0.047 | 4.5 | 4.5 | 410.5 | 172.8 | 14.41 | 14.58
781:36 | 3904 | 250.1 | 150.8 | 115.2 | 34.9 | 13.7 | 30.1 | 197.6 | 0.043 | 4.5 | 4.52 | 410.1 | 170.6 | 14.42 | 14.55
781:48 | 3902 | 250.3 | 150.9 | 115.2 | 34.7 | 13.7 | 30.1 | 204.2 | 0.046 | 4.49 | 4.49 | 410.2 | 168.9 | 14.38 | 14.51
782:00 | 3901 | 250.5 | 150.7 | 115.3 | 34.7 | 13.7 | 30.1 | 204.2 | 0.053 | 4.49 | 4.51 | 410.2 | 171 | 14.42 | 14.52
782:12 | 3902 | 249.8 | 151 | 115.2 | 34.9 | 13.7 | 30.1 | 204.6 | 0.046 | 4.51 | 4.52 | 409.6 | 168.8 | 14.43 | 14.51
782:24 | 3904 | 249.7 | 151 | 115.3 | 34.9 | 13.7 | 30.1 | 207.1 | 0.053 | 4.51 | 4.49 | 410.1 | 170 | 14.39 | 14.49
782:36 | 3902 | 250.1 | 151 | 115.4 | 34.8 | 13.7 | 30.3 | 206.4 | 0.049 | 4.57 | 4.52 | 410 | 168.8 | 14.42 | 14.49
782:48 | 3901 | 249.8 | 151 | 115.1 | 34.9 | 13.7 | 30.3 | 204.5 | 0.05 | 4.57 | 4.53 | 410.1 | 170.6 | 14.38 | 14.52
783:00 | 3899 | 250.3 | 150.9 | 115.2 | 34.9 | 13.7 | 30 | 200.8 | 0.046 | 4.57 | 4.47 | 410.2 | 172.3 | 14.4 | 14.52
783:12 | 3901 | 250.1 | 150.8 | 114.9 | 34.9 | 13.7 | 30 | 205.1 | 0.051 | 4.39 | 4.51 | 410.4 | 170.6 | 14.4 | 14.54
783:24 | 3900 | 250.4 | 150.9 | 114.9 | 35 | 13.7 | 30 | 205.1 | 0.045 | 4.46 | 4.44 | 410.1 | 169.4 | 14.38 | 14.55
783:36 | 3900 | 250.3 | 151 | 114.7 | 34.9 | 13.7 | 30.1 | 208.5 | 0.05 | 4.46 | 4.54 | 410.2 | 170.2 | 14.4 | 14.56
783:48 | 3899 | 249.9 | 150.9 | 114.6 | 34.9 | 13.7 | 30.1 | 200.8 | 0.055 | 4.5 | 4.5 | 410.1 | 171.6 | 14.38 | 14.54
784:00 | 3907 | 249.8 | 150.9 | 114.5 | 35.1 | 13.7 | 30 | 201.2 | 0.053 | 4.5 | 4.5 | 410.2 | 170.8 | 14.38 | 14.54
784:12 | 3903 | 250.2 | 150.8 | 114.3 | 35 | 13.7 | 29.9 | 203.7 | 0.047 | 4.54 | 4.53 | 410.4 | 170.1 | 14.4 | 14.52
784:24 | 3899 | 250.2 | 150.9 | 114.3 | 35.1 | 13.7 | 29.7 | 202.5 | 0.055 | 4.54 | 4.46 | 410.1 | 169.4 | 14.4 | 14.52
784:36 | 3900 | 250.3 | 151.1 | 114.7 | 35.1 | 13.7 | 29.7 | 207.3 | 0.047 | 4.54 | 4.52 | 410.6 | 169.8 | 14.39 | 14.54
784:48 | 3898 | 250.3 | 151.2 | 114.8 | 35.1 | 13.7 | 29.7 | 203.9 | 0.052 | 4.52 | 4.48 | 410.2 | 170 | 14.41 | 14.54
785:00 | 3899 | 250 | 151 | 115.2 | 34.9 | 13.7 | 29.7 | 205.6 | 0.051 | 4.52 | 4.35 | 410.4 | 169.4 | 14.43 | 14.58
785:12 | 3901 | 250.2 | 150.8 | 115.2 | 35 | 13.7 | 29.7 | 208.7 | 0.052 | 4.5 | 4.52 | 410.3 | 168.3 | 14.41 | 14.51
785:24 | 3902 | 250.1 | 150.8 | 115.4 | 35.1 | 13.7 | 29.7 | 207.3 | 0.055 | 4.5 | 4.5 | 410.4 | 169.1 | 14.42 | 14.47
785:36 | 3900 | 250.5 | 151.1 | 115.7 | 35.1 | 13.7 | 29.8 | 206.3 | 0.057 | 4.5 | 4.51 | 410.5 | 169.6 | 14.42 | 14.54
785:48 | 3902 | 250.5 | 151.1 | 115.4 | 35.2 | 13.7 | 29.9 | 198.9 | 0.047 | 4.49 | 4.46 | 410.2 | 170.3 | 14.4 | 14.45
786:00 | 3906 | 249.7 | 150.9 | 115.1 | 35.2 | 13.7 | 29.9 | 198.7 | 0.047 | 4.48 | 4.52 | 410.2 | 169.2 | 14.42 | 14.5
786:12 | 3900 | 249.9 | 150.8 | 114.9 | 35.2 | 13.7 | 29.9 | 199.2 | 0.056 | 4.48 | 4.46 | 410.4 | 167.9 | 14.4 | 14.53
786:24 | 3901 | 250.3 | 150.8 | 114.9 | 35.2 | 13.7 | 30 | 203.8 | 0.057 | 4.44 | 4.47 | 410.2 | 169.6 | 14.43 | 14.47
786:36 | 3901 | 250.1 | 150.9 | 114.4 | 35.1 | 13.7 | 30 | 200.9 | 0.055 | 4.43 | 4.5 | 410.5 | 169.6 | 14.4 | 14.56
786:48 | 3900 | 250.2 | 151 | 114.3 | 35 | 13.7 | 30.1 | 202.4 | 0.055 | 4.53 | 4.46 | 410.2 | 170.2 | 14.39 | 14.58
787:00 | 3898 | 250.2 | 151.1 | 114.4 | 34.9 | 13.7 | 30.1 | 198.1 | 0.054 | 4.53 | 4.47 | 410.2 | 171.1 | 14.4 | 14.56
787:12 | 3899 | 250 | 151 | 114.3 | 35 | 13.7 | 30.2 | 202.4 | 0.052 | 4.53 | 4.52 | 410.2 | 170.2 | 14.4 | 14.54
787:24 | 3900 | 250.5 | 150.9 | 114.9 | 34.9 | 13.7 | 30.2 | 203.4 | 0.061 | 4.49 | 4.41 | 410.2 | 169 | 14.4 | 14.51
787:36 | 3899 | 250 | 151 | 115.3 | 34.9 | 13.7 | 30.3 | 202.2 | 0.052 | 4.49 | 4.45 | 410.4 | 168.6 | 14.41 | 14.55
787:48 | 3901 | 250.3 | 150.8 | 115.5 | 35 | 13.7 | 30.1 | 205 | 0.057 | 4.45 | 4.46 | 410.1 | 168.6 | 14.41 | 14.5
788:00 | 3899 | 249.8 | 151 | 115.7 | 35.2 | 13.7 | 30.1 | 205.1 | 0.056 | 4.49 | 4.48 | 410.2 | 168.6 | 14.43 | 14.54
788:12 | 3901 | 249.9 | 151 | 115.6 | 35.1 | 13.7 | 30.1 | 199.5 | 0.055 | 4.49 | 4.41 | 410.2 | 170.4 | 14.38 | 14.51
788:24 | 3901 | 250.1 | 151.1 | 115.3 | 35 | 13.7 | 30.2 | 203.5 | 0.051 | 4.49 | 4.44 | 409.8 | 168.2 | 14.41 | 14.49
788:36 | 3900 | 250.1 | 150.9 | 115.1 | 34.9 | 13.7 | 30.2 | 204 | 0.053 | 4.36 | 4.45 | 409.9 | 170.7 | 14.39 | 14.55
788:48 | 3903 | 250.2 | 150.9 | 114.9 | 34.9 | 13.7 | 30.2 | 202.8 | 0.051 | 4.53 | 4.47 | 410.4 | 168.9 | 14.37 | 14.55
789:00 | 3899 | 250.1 | 150.8 | 115.1 | 34.8 | 13.7 | 30.3 | 205.7 | 0.051 | 4.53 | 4.47 | 410.4 | 171.2 | 14.39 | 14.5
789:12 | 3903 | 249.8 | 150.9 | 114.9 | 34.9 | 13.7 | 30.3 | 202.2 | 0.05 | 4.53 | 4.44 | 410.4 | 169.6 | 14.43 | 14.51
789:24 | 3901 | 250.2 | 151 | 114.6 | 35 | 13.7 | 30.2 | 208.4 | 0.053 | 4.53 | 4.47 | 410.4 | 169.9 | 14.4 | 14.51
789:36 | 3901 | 250.2 | 151 | 114.4 | 35.1 | 13.7 | 30.2 | 201.7 | 0.045 | 4.53 | 4.49 | 410.6 | 171.5 | 14.39 | 14.55
789:48 | 3900 | 250 | 150.9 | 114.4 | 35.1 | 13.7 | 30.2 | 206 | 0.048 | 4.5 | 4.5 | 410.4 | 170.7 | 14.43 | 14.49
790:00 | 3903 | 250.3 | 150.9 | 114.7 | 35.2 | 13.7 | 30.2 | 205.9 | 0.045 | 4.5 | 4.43 | 410.6 | 170.1 | 14.41 | 14.54
790:12 | 3901 | 250.2 | 151 | 114.8 | 35.1 | 13.7 | 30.2 | 203.7 | 0.047 | 4.45 | 4.46 | 410.3 | 171.1 | 14.39 | 14.56
790:24 | 3902 | 250.3 | 151.1 | 114.8 | 35.1 | 13.7 | 30.1 | 208.9 | 0.048 | 4.45 | 4.45 | 410.3 | 170.1 | 14.44 | 14.57
790:36 | 3905 | 249.9 | 151.2 | 115 | 35.1 | 13.7 | 30.1 | 206.7 | 0.044 | 4.48 | 4.46 | 410.3 | 170.4 | 14.38 | 14.51
790:48 | 3901 | 250.1 | 150.9 | 115 | 35.2 | 13.7 | 30.1 | 206.5 | 0.042 | 4.48 | 4.42 | 410.5 | 170.5 | 14.43 | 14.51
791:00 | 3903 | 249.9 | 150.7 | 115.1 | 35.2 | 13.7 | 30.1 | 207.3 | 0.047 | 4.49 | 4.52 | 410.2 | 170.4 | 14.39 | 14.55
791:12 | 3903 | 250.3 | 150.9 | 115.2 | 35.1 | 13.7 | 30.1 | 197.3 | 0.047 | 4.49 | 4.51 | 409.8 | 170.2 | 14.41 | 14.54
791:24 | 3902 | 250.2 | 151 | 115.1 | 34.8 | 13.7 | 30.3 | 206.7 | 0.047 | 4.49 | 4.46 | 409.9 | 170.6 | 14.42 | 14.53
791:36 | 3900 | 249.9 | 151 | 115.1 | 34.9 | 13.7 | 30.3 | 204.3 | 0.055 | 4.44 | 4.49 | 410.1 | 168.6 | 14.41 | 14.53
791:48 | 3902 | 250 | 151.1 | 115.2 | 34.7 | 13.7 | 30.2 | 200.9 | 0.051 | 4.52 | 4.41 | 410 | 169.2 | 14.43 | 14.52
792:00 | 3901 | 250.1 | 151 | 115.2 | 34.7 | 13.7 | 30.2 | 205.6 | 0.051 | 4.52 | 4.48 | 410.2 | 169.7 | 14.41 | 14.5
792:12 | 3900 | 250.4 | 150.9 | 115.2 | 34.9 | 13.7 | 30.2 | 200.7 | 0.045 | 4.52 | 4.46 | 410 | 169.8 | 14.4 | 14.51
792:24 | 3900 | 250 | 150.9 | 115.1 | 34.9 | 13.7 | 30.2 | 208.4 | 0.055 | 4.44 | 4.46 | 410.1 | 168.4 | 14.42 | 14.56
792:36 | 3902 | 250.2 | 150.8 | 115.2 | 34.8 | 13.7 | 30 | 208.3 | 0.049 | 4.44 | 4.46 | 410.2 | 169.6 | 14.39 | 14.51
792:48 | 3906 | 249.8 | 150.9 | 114.9 | 34.8 | 13.7 | 30 | 201.2 | 0.054 | 4.44 | 4.46 | 410.2 | 168.7 | 14.39 | 14.53
793:00 | 3902 | 250.6 | 150.9 | 115.2 | 34.9 | 13.7 | 29.8 | 202.3 | 0.046 | 4.46 | 4.46 | 410.2 | 169.1 | 14.4 | 14.51
793:12 | 3903 | 250.1 | 150.9 | 115.1 | 34.8 | 13.7 | 29.8 | 200.4 | 0.05 | 4.46 | 4.44 | 410.5 | 168.8 | 14.39 | 14.53
793:24 | 3901 | 250.4 | 151.1 | 114.9 | 34.8 | 13.7 | 29.7 | 195.5 | 0.054 | 4.46 | 4.44 | 410.4 | 171.2 | 14.4 | 14.5
793:36 | 3903 | 250.4 | 150.9 | 114.9 | 34.8 | 13.7 | 29.6 | 207.6 | 0.048 | 4.46 | 4.43 | 410.6 | 168 | 14.41 | 14.52
793:48 | 3901 | 250.2 | 150.8 | 115 | 34.8 | 13.7 | 29.8 | 203.8 | 0.055 | 4.42 | 4.49 | 410.9 | 169.7 | 14.44 | 14.52
794:00 | 3902 | 250.2 | 150.8 | 114.9 | 34.8 | 13.7 | 29.7 | 204.2 | 0.047 | 4.53 | 4.48 | 410.9 | 169 | 14.43 | 14.49
794:12 | 3903 | 250 | 150.9 | 115.2 | 34.8 | 13.7 | 29.8 | 200.6 | 0.046 | 4.53 | 4.47 | 410.7 | 168.9 | 14.43 | 14.53
794:24 | 3901 | 250.5 | 151.1 | 115.1 | 34.9 | 13.7 | 29.7 | 203.8 | 0.048 | 4.53 | 4.48 | 410.8 | 170.2 | 14.42 | 14.45
794:36 | 3899 | 249.7 | 151.2 | 114.9 | 35.1 | 13.7 | 29.7 | 205.4 | 0.045 | 4.52 | 4.5 | 410.8 | 169.8 | 14.44 | 14.53
794:48 | 3901 | 250.1 | 150.9 | 114.8 | 35.2 | 13.8 | 29.8 | 199.3 | 0.044 | 4.47 | 4.43 | 410.5 | 169.4 | 14.4 | 14.53
795:00 | 3904 | 250 | 150.7 | 115 | 35.2 | 13.8 | 29.8 | 203.3 | 0.048 | 4.57 | 4.5 | 410.4 | 169.8 | 14.41 | 14.51
795:12 | 3899 | 250 | 150.9 | 114.8 | 35.3 | 13.8 | 30 | 199.5 | 0.047 | 4.57 | 4.43 | 410.5 | 169.6 | 14.41 | 14.5
795:24 | 3902 | 250.1 | 151 | 115.1 | 35.3 | 13.9 | 30 | 203.2 | 0.041 | 4.57 | 4.5 | 410.2 | 170 | 14.39 | 14.53
795:36 | 3901 | 250.2 | 151 | 115 | 35.2 | 13.9 | 30.1 | 200.9 | 0.051 | 4.44 | 4.48 | 410.8 | 171 | 14.39 | 14.55
795:48 | 3899 | 250.1 | 151.1 | 114.9 | 35.3 | 13.9 | 30.3 | 198.5 | 0.053 | 4.44 | 4.46 | 410.4 | 170 | 14.38 | 14.55
796:00 | 3898 | 250 | 151 | 115 | 35.3 | 14 | 30.1 | 200 | 0.045 | 4.5 | 4.49 | 410.2 | 169.2 | 14.39 | 14.54
796:12 | 3901 | 250.4 | 151 | 115.1 | 35.1 | 14 | 30.1 | 199.4 | 0.052 | 4.55 | 4.5 | 410.4 | 169.9 | 14.38 | 14.5
796:24 | 3899 | 250.3 | 150.9 | 115.1 | 34.9 | 14 | 30.1 | 200.5 | 0.053 | 4.57 | 4.45 | 410.3 | 169.7 | 14.41 | 14.49
796:36 | 3899 | 250.5 | 150.9 | 114.9 | 34.7 | 14 | 30.2 | 206.2 | 0.06 | 4.57 | 4.43 | 410.3 | 170.9 | 14.41 | 14.52
796:48 | 3901 | 250 | 150.9 | 115 | 34.7 | 14 | 30.2 | 201.5 | 0.055 | 4.57 | 4.44 | 410.2 | 169.2 | 14.43 | 14.51
797:00 | 3903 | 250.1 | 151 | 115 | 34.8 | 14 | 30.2 | 207.3 | 0.056 | 4.52 | 4.48 | 409.9 | 170.5 | 14.41 | 14.51
797:12 | 3899 | 250.3 | 151.2 | 114.9 | 34.7 | 14 | 30.3 | 208.5 | 0.051 | 4.52 | 4.47 | 409.6 | 169.8 | 14.41 | 14.46
797:24 | 3901 | 250.3 | 150.8 | 114.9 | 34.7 | 14 | 30.2 | 203.3 | 0.055 | 4.43 | 4.41 | 409.6 | 169.8 | 14.41 | 14.51
797:36 | 3900 | 250.1 | 150.6 | 114.9 | 34.6 | 14 | 30.2 | 206.1 | 0.053 | 4.46 | 4.47 | 410.2 | 169.4 | 14.42 | 14.49
797:48 | 3899 | 250.1 | 150.9 | 114.9 | 34.6 | 13.9 | 30.1 | 207.3 | 0.052 | 4.46 | 4.54 | 409.9 | 172.5 | 14.43 | 14.51
798:00 | 3898 | 250.1 | 151 | 114.7 | 34.8 | 13.9 | 30.1 | 206.9 | 0.052 | 4.52 | 4.46 | 410.1 | 171 | 14.37 | 14.48
798:12 | 3901 | 249.8 | 151 | 114.7 | 34.9 | 13.9 | 30.1 | 207 | 0.054 | 4.52 | 4.48 | 410.4 | 172.7 | 14.38 | 14.53
798:24 | 3899 | 250.3 | 151 | 114.6 | 34.9 | 13.9 | 30.1 | 201.2 | 0.053 | 4.52 | 4.47 | 410.6 | 172.9 | 14.4 | 14.53
798:36 | 3901 | 249.9 | 150.8 | 114.7 | 34.9 | 13.8 | 30.3 | 202.5 | 0.049 | 4.5 | 4.45 | 410.8 | 169.6 | 14.4 | 14.5
798:48 | 3899 | 249.8 | 150.9 | 114.4 | 34.9 | 13.8 | 30.1 | 204.6 | 0.05 | 4.57 | 4.5 | 410.8 | 171.3 | 14.39 | 14.51
799:00 | 3899 | 250.2 | 150.9 | 114.7 | 34.8 | 13.8 | 30.1 | 199.6 | 0.051 | 4.57 | 4.43 | 410.8 | 170.5 | 14.4 | 14.49
799:12 | 3901 | 249.9 | 151.1 | 114.8 | 34.9 | 13.8 | 30.1 | 204.5 | 0.057 | 4.57 | 4.5 | 410.8 | 169.3 | 14.39 | 14.57
799:24 | 3901 | 249.9 | 151.1 | 114.9 | 34.9 | 13.8 | 30.2 | 202.3 | 0.048 | 4.51 | 4.49 | 411 | 168.8 | 14.39 | 14.54
799:36 | 3901 | 250.2 | 150.8 | 115.1 | 34.9 | 13.8 | 30.1 | 206.6 | 0.053 | 4.51 | 4.49 | 410.6 | 169.1 | 14.42 | 14.54
799:48 | 3901 | 250 | 150.9 | 115.1 | 34.9 | 13.7 | 30.1 | 204 | 0.048 | 4.51 | 4.43 | 410.8 | 169.8 | 14.41 | 14.55
800:00 | 3902 | 250.1 | 150.9 | 115.2 | 34.8 | 13.7 | 30 | 199 | 0.049 | 4.51 | 4.48 | 411.1 | 167.8 | 14.39 | 14.48
800:12 | 3901 | 250.2 | 151.1 | 115.4 | 34.9 | 13.7 | 29.8 | 202.3 | 0.051 | 4.51 | 4.49 | 410.6 | 169.3 | 14.36 | 14.52
800:24 | 3901 | 249.9 | 151.1 | 115.5 | 34.9 | 13.7 | 29.7 | 206.7 | 0.047 | 4.51 | 4.48 | 411.3 | 169.2 | 14.42 | 14.51
800:36 | 3906 | 250 | 150.9 | 115.4 | 35 | 13.7 | 29.9 | 198 | 0.045 | 4.5 | 4.5 | 410.8 | 169.5 | 14.44 | 14.52
800:48 | 3900 | 250.2 | 150.8 | 115.3 | 35.1 | 13.7 | 29.9 | 201.7 | 0.046 | 4.5 | 4.54 | 410.6 | 169.9 | 14.38 | 14.5
801:00 | 3902 | 250.4 | 151.1 | 115.1 | 35 | 13.7 | 29.9 | 204.4 | 0.052 | 4.46 | 4.5 | 410.6 | 168.8 | 14.41 | 14.56
801:12 | 3904 | 250.1 | 151 | 114.9 | 34.9 | 13.7 | 29.9 | 201.8 | 0.047 | 4.54 | 4.52 | 410.8 | 169.1 | 14.4 | 14.51
801:24 | 3901 | 250.3 | 150.9 | 114.5 | 34.8 | 13.7 | 29.6 | 203.8 | 0.048 | 4.54 | 4.46 | 410.6 | 169.2 | 14.43 | 14.51
801:36 | 3901 | 250.5 | 151.1 | 114.5 | 34.9 | 13.7 | 29.7 | 201.5 | 0.056 | 4.54 | 4.49 | 410.4 | 169 | 14.4 | 14.48
801:48 | 3904 | 249.7 | 150.9 | 114.5 | 34.9 | 13.7 | 29.7 | 204.7 | 0.046 | 4.51 | 4.49 | 410.5 | 169.3 | 14.38 | 14.51
802:00 | 3902 | 250.2 | 150.9 | 114.4 | 34.8 | 13.7 | 29.9 | 205.5 | 0.046 | 4.51 | 4.48 | 410.8 | 170.2 | 14.43 | 14.48
802:12 | 3901 | 250.1 | 150.9 | 115.1 | 34.8 | 13.7 | 29.9 | 200.4 | 0.051 | 4.51 | 4.49 | 410.9 | 170.3 | 14.42 | 14.47
802:24 | 3903 | 250.2 | 150.8 | 115.1 | 34.9 | 13.7 | 29.9 | 205.7 | 0.039 | 4.51 | 4.54 | 410.5 | 171.4 | 14.37 | 14.49
802:36 | 3904 | 249.8 | 151.1 | 115.3 | 34.9 | 13.7 | 30 | 205.4 | 0.044 | 4.46 | 4.49 | 410.4 | 169.3 | 14.37 | 14.51
802:48 | 3907 | 249.6 | 151.1 | 115.4 | 35.1 | 13.7 | 29.9 | 205.9 | 0.036 | 4.49 | 4.53 | 410.8 | 169.5 | 14.4 | 14.42
803:00 | 3902 | 250.4 | 150.9 | 115.4 | 35.2 | 13.7 | 30 | 199.3 | 0.045 | 4.49 | 4.51 | 410.8 | 168.3 | 14.39 | 14.48
803:12 | 3905 | 249.9 | 150.9 | 115.6 | 35.1 | 13.8 | 30.1 | 200.5 | 0.042 | 4.49 | 4.51 | 410.7 | 170.6 | 14.42 | 14.5
803:24 | 3903 | 249.6 | 150.8 | 115.4 | 35.3 | 13.8 | 30.2 | 204.9 | 0.042 | 4.49 | 4.49 | 410.8 | 169.2 | 14.41 | 14.49
803:36 | 3901 | 250 | 150.9 | 114.9 | 35.2 | 13.9 | 30.2 | 203.3 | 0.045 | 4.48 | 4.52 | 410.8 | 169.7 | 14.42 | 14.53
803:48 | 3899 | 250.1 | 150.9 | 114.8 | 35.2 | 13.9 | 30.2 | 209.2 | 0.041 | 4.48 | 4.5 | 410.5 | 169 | 14.44 | 14.49
804:00 | 3903 | 249.9 | 150.9 | 114.7 | 35.2 | 13.9 | 30.1 | 201.3 | 0.049 | 4.37 | 4.53 | 410.5 | 169.4 | 14.38 | 14.53
804:12 | 3901 | 250.1 | 150.9 | 114.7 | 35.2 | 13.9 | 30.3 | 198.1 | 0.05 | 4.51 | 4.51 | 410.4 | 171.5 | 14.37 | 14.5
804:24 | 3904 | 250 | 151.1 | 114.6 | 35.3 | 14 | 30.3 | 201.9 | 0.05 | 4.51 | 4.49 | 410.4 | 170.2 | 14.4 | 14.53
804:36 | 3900 | 250.1 | 151.1 | 114.4 | 35.2 | 14 | 30.3 | 205 | 0.051 | 4.51 | 4.54 | 410.2 | 169.7 | 14.41 | 14.55
804:48 | 3898 | 250.2 | 150.9 | 114.6 | 35.2 | 14 | 30.3 | 205.1 | 0.046 | 4.53 | 4.51 | 409.9 | 170.1 | 14.37 | 14.54
805:00 | 3904 | 250.5 | 150.7 | 114.8 | 35.2 | 14 | 30.1 | 198 | 0.05 | 4.53 | 4.57 | 410 | 171.3 | 14.41 | 14.54
805:12 | 3898 | 250.1 | 150.9 | 114.9 | 35.1 | 14 | 30.2 | 204.7 | 0.065 | 4.53 | 4.53 | 409.9 | 169.8 | 14.38 | 14.52
805:24 | 3900 | 250.3 | 151 | 115.2 | 34.9 | 14 | 30.2 | 207 | 0.056 | 4.47 | 4.54 | 410.1 | 169.6 | 14.38 | 14.53
805:36 | 3898 | 250 | 151.1 | 115.1 | 34.9 | 14 | 30.2 | 202.1 | 0.063 | 4.5 | 4.52 | 410.2 | 168.8 | 14.38 | 14.48
805:48 | 3899 | 250.5 | 151.1 | 115 | 34.8 | 14 | 30.2 | 203.2 | 0.055 | 4.5 | 4.5 | 410.2 | 169.7 | 14.38 | 14.46
806:00 | 3901 | 250 | 150.9 | 114.9 | 34.7 | 14 | 30.2 | 201.3 | 0.057 | 4.5 | 4.52 | 410.1 | 170.2 | 14.42 | 14.49
806:12 | 3901 | 249.7 | 150.8 | 114.9 | 34.7 | 14 | 30.2 | 204.3 | 0.052 | 4.5 | 4.52 | 409.9 | 169 | 14.4 | 14.55
806:24 | 3901 | 250.3 | 150.8 | 114.9 | 34.7 | 14 | 30.2 | 202.2 | 0.05 | 4.5 | 4.5 | 410.3 | 169.5 | 14.37 | 14.51
806:36 | 3900 | 250 | 150.9 | 114.9 | 34.7 | 13.9 | 30.2 | 190.6 | 0.053 | 4.5 | 4.51 | 410.1 | 169.3 | 14.43 | 14.45
806:48 | 3899 | 250.1 | 151.1 | 114.7 | 34.8 | 13.9 | 30.1 | 203.3 | 0.053 | 4.49 | 4.51 | 410.2 | 172 | 14.4 | 14.51
807:00 | 3900 | 249.6 | 151.1 | 114.7 | 34.8 | 13.9 | 30.1 | 203.1 | 0.054 | 4.49 | 4.48 | 410.4 | 169.3 | 14.43 | 14.49
807:12 | 3899 | 249.8 | 150.9 | 115 | 34.8 | 13.9 | 30.3 | 205.2 | 0.05 | 4.49 | 4.52 | 410 | 169.4 | 14.39 | 14.51
807:24 | 3902 | 250 | 150.8 | 115.1 | 34.9 | 13.9 | 30.2 | 196.5 | 0.047 | 4.49 | 4.51 | 410.2 | 168.9 | 14.38 | 14.5
807:36 | 3899 | 250.1 | 150.8 | 115.1 | 34.9 | 13.9 | 30.1 | 200.5 | 0.052 | 4.53 | 4.51 | 410.6 | 170 | 14.45 | 14.45
807:48 | 3901 | 250.1 | 150.9 | 115.1 | 34.9 | 13.9 | 30 | 199.3 | 0.055 | 4.53 | 4.47 | 410.7 | 169.6 | 14.4 | 14.5
808:00 | 3905 | 249.7 | 151 | 115.1 | 34.9 | 13.9 | 30 | 206.2 | 0.045 | 4.53 | 4.49 | 410.8 | 169 | 14.43 | 14.54
808:12 | 3901 | 250.2 | 150.9 | 115 | 35 | 13.9 | 29.9 | 202.9 | 0.051 | 4.51 | 4.49 | 410.6 | 169.8 | 14.41 | 14.48
808:24 | 3904 | 249.8 | 151 | 115.1 | 34.9 | 13.9 | 29.7 | 202.4 | 0.05 | 4.51 | 4.52 | 410.9 | 170.1 | 14.39 | 14.48
808:36 | 3900 | 250 | 151.1 | 115.1 | 34.9 | 13.9 | 29.7 | 203.9 | 0.05 | 4.48 | 4.49 | 410.8 | 169.8 | 14.4 | 14.47
808:48 | 3899 | 249.9 | 151.2 | 115.2 | 35 | 13.9 | 29.7 | 204.6 | 0.042 | 4.48 | 4.52 | 411.1 | 169.8 | 14.44 | 14.49
809:00 | 3899 | 250.2 | 150.9 | 115.2 | 35 | 13.9 | 29.6 | 200 | 0.052 | 4.5 | 4.52 | 411.1 | 169.4 | 14.4 | 14.48
809:12 | 3901 | 250.2 | 150.8 | 115.2 | 34.9 | 13.9 | 29.5 | 196.9 | 0.053 | 4.5 | 4.5 | 410.9 | 170 | 14.44 | 14.52
809:24 | 3901 | 250.1 | 150.9 | 115.2 | 35 | 13.9 | 29.5 | 206 | 0.053 | 4.5 | 4.55 | 410.8 | 169.9 | 14.39 | 14.52
809:36 | 3905 | 249.9 | 150.8 | 115.2 | 35 | 13.9 | 29.5 | 205.4 | 0.05 | 4.46 | 4.5 | 411 | 169.1 | 14.41 | 14.53
809:48 | 3902 | 250 | 151.2 | 115.2 | 34.9 | 13.9 | 29.5 | 203 | 0.055 | 4.46 | 4.54 | 411.1 | 169.6 | 14.41 | 14.51
810:00 | 3901 | 250.1 | 151.2 | 115.3 | 35 | 13.9 | 29.5 | 205.6 | 0.045 | 4.47 | 4.5 | 411.1 | 169 | 14.42 | 14.44
810:12 | 3903 | 249.8 | 150.9 | 115.4 | 34.9 | 13.9 | 29.6 | 212.1 | 0.042 | 4.47 | 4.53 | 410.8 | 170.6 | 14.4 | 14.52
810:24 | 3901 | 250.2 | 150.8 | 115.1 | 35.1 | 13.9 | 29.7 | 202.6 | 0.038 | 4.59 | 4.54 | 410.9 | 169.1 | 14.4 | 14.56
810:36 | 3902 | 249.9 | 150.7 | 115 | 35.2 | 13.9 | 29.8 | 202.4 | 0.045 | 4.59 | 4.51 | 411.1 | 171.1 | 14.4 | 14.49
810:48 | 3903 | 250.2 | 151 | 114.7 | 35.3 | 14 | 29.9 | 202.8 | 0.045 | 4.59 | 4.58 | 411.1 | 170.8 | 14.42 | 14.54
811:00 | 3903 | 250.4 | 151.1 | 114.6 | 35.3 | 14 | 30 | 207.6 | 0.04 | 4.52 | 4.54 | 411.2 | 171.8 | 14.42 | 14.49
811:12 | 3902 | 249.8 | 151.1 | 114.6 | 35.2 | 14.1 | 29.9 | 207.6 | 0.045 | 4.46 | 4.57 | 411 | 169.7 | 14.4 | 14.54
811:24 | 3900 | 249.8 | 150.9 | 114.5 | 35.2 | 14.1 | 30 | 205.3 | 0.044 | 4.46 | 4.52 | 411.1 | 170.1 | 14.39 | 14.53
811:36 | 3901 | 250.3 | 150.8 | 114.6 | 35.2 | 14.1 | 30 | 201.3 | 0.045 | 4.46 | 4.54 | 411.1 | 169.9 | 14.42 | 14.52
811:48 | 3902 | 250.3 | 150.9 | 114.6 | 35.2 | 14.2 | 30.1 | 207.7 | 0.05 | 4.46 | 4.54 | 411.1 | 170.3 | 14.39 | 14.56
812:00 | 3900 | 250.4 | 151.1 | 115 | 35.2 | 14.2 | 30.2 | 205.7 | 0.047 | 4.46 | 4.55 | 411.1 | 169.3 | 14.38 | 14.5
812:12 | 3905 | 249.9 | 151.1 | 115.2 | 35.2 | 14.2 | 30.1 | 201.6 | 0.047 | 4.49 | 4.5 | 411.1 | 168.5 | 14.39 | 14.51
812:24 | 3900 | 250.3 | 150.9 | 115.3 | 35.1 | 14.3 | 30.2 | 202.4 | 0.052 | 4.49 | 4.51 | 410.9 | 170 | 14.4 | 14.48
812:36 | 3902 | 249.9 | 150.8 | 115.3 | 35.2 | 14.3 | 30.2 | 206.8 | 0.05 | 4.49 | 4.56 | 410.6 | 171.7 | 14.41 | 14.51
812:48 | 3899 | 249.9 | 150.7 | 115.6 | 35.2 | 14.3 | 30.1 | 204.9 | 0.05 | 4.45 | 4.56 | 410.8 | 169.2 | 14.39 | 14.5
813:00 | 3901 | 249.9 | 150.9 | 115.1 | 35.2 | 14.3 | 30.1 | 204.2 | 0.061 | 4.45 | 4.55 | 411 | 169.1 | 14.37 | 14.49
813:12 | 3898 | 250.3 | 151 | 115 | 35.2 | 14.3 | 30.1 | 202.6 | 0.059 | 4.45 | 4.55 | 410.7 | 171 | 14.39 | 14.46
813:24 | 3901 | 250.5 | 151 | 114.9 | 35 | 14.3 | 30.1 | 201.4 | 0.052 | 4.45 | 4.41 | 410.6 | 170.1 | 14.42 | 14.47
813:36 | 3901 | 250.2 | 151.1 | 114.6 | 34.9 | 14.3 | 30.1 | 205.8 | 0.057 | 4.56 | 4.52 | 410.4 | 169.8 | 14.41 | 14.52
813:48 | 3900 | 250.3 | 150.7 | 114.7 | 34.8 | 14.3 | 30.1 | 204.2 | 0.053 | 4.56 | 4.54 | 410.1 | 169.4 | 14.42 | 14.47
814:00 | 3899 | 250.3 | 150.9 | 114.4 | 34.7 | 14.3 | 30.3 | 202.6 | 0.059 | 4.56 | 4.53 | 410.4 | 169.7 | 14.42 | 14.49
814:12 | 3898 | 250.4 | 151 | 114.3 | 34.7 | 14.2 | 30.1 | 199.5 | 0.065 | 4.48 | 4.52 | 410.1 | 169.8 | 14.39 | 14.53
814:24 | 3900 | 250.4 | 151 | 114.5 | 34.7 | 14.2 | 30.1 | 202.9 | 0.052 | 4.48 | 4.52 | 410.4 | 170 | 14.46 | 14.56
814:36 | 3902 | 249.9 | 151.1 | 114.9 | 34.8 | 14.2 | 30.1 | 205.1 | 0.049 | 4.5 | 4.54 | 410 | 170.9 | 14.4 | 14.53
814:48 | 3899 | 250.2 | 150.9 | 115.1 | 34.8 | 14.2 | 30.3 | 201.8 | 0.053 | 4.5 | 4.5 | 410.2 | 168.5 | 14.41 | 14.44
815:00 | 3902 | 249.9 | 150.9 | 115.3 | 34.8 | 14.2 | 30.2 | 201.1 | 0.057 | 4.5 | 4.52 | 410.2 | 170.2 | 14.39 | 14.48
815:12 | 3899 | 250.4 | 150.9 | 115.4 | 34.8 | 14.2 | 30 | 206.5 | 0.056 | 4.49 | 4.4 | 410.3 | 169.7 | 14.43 | 14.43
815:24 | 3898 | 250.3 | 150.8 | 115.5 | 34.9 | 14.2 | 30.1 | 205.2 | 0.051 | 4.5 | 4.51 | 410.7 | 169.7 | 14.4 | 14.52
815:36 | 3901 | 250.2 | 150.9 | 115.6 | 35 | 14.2 | 30 | 203.5 | 0.054 | 4.51 | 4.5 | 410.4 | 169.7 | 14.42 | 14.48
815:48 | 3901 | 250.3 | 150.9 | 115.3 | 34.9 | 14.1 | 29.9 | 209.8 | 0.049 | 4.51 | 4.49 | 410.8 | 168.8 | 14.4 | 14.51
816:00 | 3899 | 250.2 | 150.9 | 115.1 | 34.9 | 14.1 | 29.9 | 200.3 | 0.048 | 4.51 | 4.49 | 410.4 | 170.8 | 14.42 | 14.51
816:12 | 3901 | 249.9 | 150.9 | 114.8 | 34.9 | 14.1 | 29.9 | 207.9 | 0.056 | 4.51 | 4.49 | 410.4 | 169.3 | 14.4 | 14.49
816:24 | 3904 | 249.9 | 150.9 | 114.4 | 34.9 | 14.1 | 29.8 | 200.7 | 0.05 | 4.51 | 4.5 | 410.5 | 171.8 | 14.41 | 14.5
816:36 | 3900 | 250.2 | 150.9 | 114.5 | 34.9 | 14.1 | 29.6 | 204.2 | 0.051 | 4.43 | 4.47 | 410.8 | 169.9 | 14.41 | 14.46
816:48 | 3898 | 250.3 | 151 | 114.4 | 34.9 | 14.1 | 29.6 | 200.9 | 0.05 | 4.43 | 4.48 | 410.8 | 170.7 | 14.41 | 14.47
817:00 | 3901 | 250.1 | 151.2 | 114.5 | 34.9 | 14.1 | 29.8 | 208.1 | 0.057 | 4.51 | 4.43 | 410.7 | 169.6 | 14.41 | 14.51
817:12 | 3899 | 250.2 | 150.9 | 115 | 35.1 | 14.1 | 29.8 | 201.3 | 0.052 | 4.51 | 4.49 | 410.6 | 171.1 | 14.41 | 14.5
817:24 | 3900 | 250 | 150.8 | 115.2 | 35.1 | 14.1 | 29.8 | 202.8 | 0.046 | 4.51 | 4.5 | 410.6 | 169.4 | 14.43 | 14.49
817:36 | 3899 | 249.8 | 150.8 | 115.3 | 35.1 | 14 | 29.7 | 205.4 | 0.056 | 4.5 | 4.48 | 410.8 | 171.1 | 14.43 | 14.51
817:48 | 3899 | 250 | 151.1 | 115.4 | 35 | 14 | 29.6 | 203.4 | 0.05 | 4.54 | 4.46 | 411.2 | 169.3 | 14.43 | 14.47
818:00 | 3898 | 250 | 151.3 | 115.6 | 35.1 | 14 | 29.8 | 209.2 | 0.053 | 4.54 | 4.46 | 410.8 | 169.9 | 14.41 | 14.45
818:12 | 3898 | 250 | 151 | 115.3 | 35 | 14 | 29.7 | 203.2 | 0.051 | 4.54 | 4.45 | 410.8 | 169.9 | 14.44 | 14.47
818:24 | 3901 | 250.1 | 150.8 | 115.2 | 34.9 | 14 | 29.9 | 204.7 | 0.05 | 4.55 | 4.45 | 410.6 | 170 | 14.41 | 14.44
818:36 | 3901 | 250.2 | 150.8 | 114.9 | 34.8 | 14 | 29.9 | 208.2 | 0.048 | 4.55 | 4.45 | 410.6 | 170.3 | 14.43 | 14.47
818:48 | 3900 | 250.1 | 150.9 | 114.7 | 34.8 | 14 | 29.7 | 203.7 | 0.047 | 4.55 | 4.49 | 410.8 | 170 | 14.43 | 14.49
819:00 | 3900 | 250.3 | 151 | 114.5 | 34.8 | 14 | 29.9 | 199.8 | 0.047 | 4.47 | 4.46 | 410.4 | 169.4 | 14.39 | 14.48
819:12 | 3900 | 249.9 | 150.9 | 114.6 | 34.9 | 14 | 30 | 202.7 | 0.048 | 4.47 | 4.43 | 410.6 | 169.3 | 14.43 | 14.55
819:24 | 3900 | 250.3 | 151 | 114.4 | 34.9 | 14 | 30.1 | 205.4 | 0.057 | 4.47 | 4.47 | 411.1 | 172.2 | 14.41 | 14.53
819:36 | 3902 | 249.8 | 151 | 114.4 | 34.8 | 14 | 30.2 | 211 | 0.043 | 4.44 | 4.46 | 411.1 | 170.1 | 14.39 | 14.51
819:48 | 3899 | 250.3 | 150.9 | 114.6 | 34.8 | 14 | 30.1 | 208.8 | 0.048 | 4.44 | 4.46 | 411.1 | 170.9 | 14.38 | 14.5
820:00 | 3903 | 249.8 | 151 | 115 | 34.9 | 14 | 30.1 | 208.4 | 0.046 | 4.44 | 4.46 | 411.2 | 168.5 | 14.42 | 14.53
820:12 | 3900 | 250.1 | 151.1 | 115.3 | 34.8 | 14 | 30.2 | 204.2 | 0.046 | 4.39 | 4.46 | 410.6 | 168.7 | 14.42 | 14.48
820:24 | 3899 | 249.9 | 151 | 115.4 | 34.8 | 14 | 30.2 | 207.9 | 0.048 | 4.44 | 4.51 | 411 | 168.4 | 14.41 | 14.48
820:36 | 3899 | 250 | 151 | 115.7 | 34.9 | 14 | 30.1 | 193.8 | 0.041 | 4.44 | 4.46 | 411.1 | 170.3 | 14.41 | 14.48
820:48 | 3900 | 250 | 150.9 | 115.2 | 35 | 14 | 30.1 | 206.3 | 0.05 | 4.47 | 4.51 | 410.8 | 167.7 | 14.4 | 14.51
821:00 | 3902 | 249.8 | 150.9 | 115.1 | 34.9 | 14 | 30.3 | 204 | 0.048 | 4.47 | 4.53 | 411.1 | 169.3 | 14.39 | 14.5
821:12 | 3902 | 250.1 | 150.8 | 114.9 | 34.9 | 14 | 30.1 | 199.1 | 0.04 | 4.47 | 4.5 | 411.5 | 169 | 14.4 | 14.47
821:24 | 3903 | 250.3 | 150.9 | 115 | 35 | 14 | 30.1 | 201.4 | 0.045 | 4.5 | 4.47 | 411.5 | 169.9 | 14.39 | 14.55
821:36 | 3908 | 249.8 | 151 | 114.9 | 35.1 | 14 | 30.2 | 204.6 | 0.04 | 4.5 | 4.5 | 411.7 | 168.9 | 14.4 | 14.53
821:48 | 3900 | 250.1 | 151.1 | 114.7 | 35.2 | 14 | 30.2 | 200.2 | 0.051 | 4.5 | 4.47 | 411.5 | 170 | 14.41 | 14.53
822:00 | 3902 | 250.1 | 150.9 | 114.4 | 35.3 | 14.1 | 30.2 | 200.4 | 0.045 | 4.46 | 4.54 | 411.3 | 171.4 | 14.42 | 14.48
822:12 | 3900 | 250.2 | 150.9 | 114.4 | 35.3 | 14.1 | 30.2 | 204 | 0.051 | 4.46 | 4.49 | 411.1 | 170.1 | 14.42 | 14.53
822:24 | 3900 | 250.2 | 150.8 | 114.3 | 35.2 | 14.2 | 30.1 | 208.9 | 0.049 | 4.41 | 4.49 | 411.1 | 169.1 | 14.37 | 14.49
822:36 | 3899 | 250.1 | 150.9 | 114.7 | 35.3 | 14.2 | 30.3 | 206.9 | 0.05 | 4.41 | 4.51 | 411.1 | 168.1 | 14.4 | 14.5
822:48 | 3899 | 250.3 | 151.2 | 115 | 35.3 | 14.2 | 30.2 | 209.7 | 0.045 | 4.37 | 4.49 | 411.2 | 170 | 14.39 | 14.5
823:00 | 3898 | 250.1 | 151.3 | 115.1 | 35.2 | 14.2 | 30.1 | 199.9 | 0.043 | 4.47 | 4.53 | 411.2 | 171.3 | 14.4 | 14.54
823:12 | 3899 | 250.3 | 150.8 | 115.2 | 35.2 | 14.3 | 30.2 | 201.8 | 0.053 | 4.47 | 4.53 | 410.8 | 169 | 14.38 | 14.54
823:24 | 3902 | 250.1 | 150.8 | 115.4 | 35.2 | 14.3 | 30.2 | 204.3 | 0.051 | 4.47 | 4.55 | 410.6 | 169 | 14.4 | 14.5
823:36 | 3900 | 250 | 150.9 | 115.6 | 35.1 | 14.3 | 30.2 | 204.2 | 0.055 | 4.45 | 4.55 | 410.4 | 169.5 | 14.42 | 14.52
823:48 | 3900 | 250.2 | 150.9 | 115.3 | 35.1 | 14.3 | 30.2 | 206.4 | 0.054 | 4.45 | 4.55 | 410.6 | 167.8 | 14.43 | 14.51
824:00 | 3901 | 250.4 | 150.9 | 115 | 34.9 | 14.3 | 30.2 | 206.6 | 0.052 | 4.45 | 4.52 | 410.5 | 171.1 | 14.39 | 14.52
824:12 | 3898 | 249.9 | 151.1 | 114.9 | 34.8 | 14.3 | 29.9 | 206.2 | 0.059 | 4.43 | 4.56 | 410.5 | 171.3 | 14.43 | 14.49
824:24 | 3899 | 250.2 | 150.9 | 114.8 | 34.8 | 14.3 | 29.7 | 203 | 0.052 | 4.43 | 4.57 | 410.6 | 170.3 | 14.42 | 14.5
824:36 | 3901 | 250.5 | 150.9 | 114.6 | 34.8 | 14.3 | 29.7 | 201.5 | 0.047 | 4.43 | 4.52 | 410.5 | 169.6 | 14.41 | 14.47
824:48 | 3899 | 250.1 | 150.8 | 114.4 | 34.8 | 14.3 | 29.9 | 207.4 | 0.061 | 4.35 | 4.45 | 410.6 | 171.5 | 14.42 | 14.48
825:00 | 3901 | 250.2 | 150.9 | 114.6 | 34.8 | 14.2 | 29.7 | 204.1 | 0.061 | 4.37 | 4.54 | 410.5 | 171.2 | 14.4 | 14.52
825:12 | 3900 | 250.4 | 151.1 | 114.7 | 34.8 | 14.2 | 29.7 | 207.8 | 0.05 | 4.45 | 4.53 | 410.7 | 169.3 | 14.42 | 14.49
825:24 | 3905 | 249.8 | 151.1 | 114.9 | 34.8 | 14.2 | 29.7 | 208.3 | 0.051 | 4.45 | 4.55 | 410.6 | 170.4 | 14.35 | 14.47
825:36 | 3899 | 250.2 | 150.9 | 115.3 | 34.8 | 14.1 | 29.5 | 204.4 | 0.055 | 4.51 | 4.49 | 410.7 | 170.5 | 14.38 | 14.47
825:48 | 3901 | 250.1 | 150.9 | 115.6 | 34.9 | 14.1 | 29.4 | 211.4 | 0.056 | 4.51 | 4.49 | 411 | 172.5 | 14.41 | 14.5
826:00 | 3901 | 250.1 | 151.1 | 115.6 | 34.9 | 14.1 | 29.5 | 205.5 | 0.058 | 4.51 | 4.53 | 410.2 | 169.1 | 14.42 | 14.47
826:12 | 3902 | 250.4 | 150.9 | 115.4 | 34.9 | 14.1 | 29.4 | 200 | 0.049 | 4.42 | 4.52 | 410.5 | 169.5 | 14.4 | 14.49
826:24 | 3899 | 250.4 | 150.8 | 115.1 | 34.8 | 14.1 | 29.4 | 201.2 | 0.059 | 4.42 | 4.48 | 410.4 | 168.7 | 14.39 | 14.46
826:36 | 3898 | 250 | 150.8 | 115.1 | 34.9 | 14 | 29.5 | 205.2 | 0.054 | 4.56 | 4.49 | 410.5 | 168.8 | 14.4 | 14.49
826:48 | 3903 | 250.4 | 151.1 | 114.9 | 34.9 | 14 | 29.7 | 207.2 | 0.049 | 4.56 | 4.54 | 410.4 | 170.2 | 14.4 | 14.5
827:00 | 3898 | 250.1 | 151.1 | 114.9 | 34.9 | 14 | 29.9 | 207.4 | 0.048 | 4.56 | 4.54 | 410.5 | 169 | 14.42 | 14.5
827:12 | 3899 | 250 | 151 | 114.8 | 34.9 | 14 | 30.1 | 199.7 | 0.047 | 4.46 | 4.45 | 410.4 | 168.2 | 14.38 | 14.47
827:24 | 3900 | 250.2 | 151 | 114.5 | 34.8 | 14 | 30.2 | 203.5 | 0.05 | 4.49 | 4.47 | 410.5 | 168.7 | 14.41 | 14.49
827:36 | 3900 | 250 | 150.8 | 114.6 | 34.8 | 14 | 30.2 | 199.3 | 0.046 | 4.49 | 4.51 | 410.4 | 170.8 | 14.38 | 14.48
827:48 | 3902 | 250.1 | 150.9 | 114.6 | 34.9 | 14 | 30.1 | 202 | 0.055 | 4.49 | 4.5 | 410.3 | 171.5 | 14.41 | 14.47
828:00 | 3901 | 250.4 | 150.9 | 114.4 | 34.8 | 13.9 | 30.3 | 205.8 | 0.047 | 4.4 | 4.48 | 410.6 | 172.6 | 14.39 | 14.47
828:12 | 3900 | 249.7 | 150.9 | 114.8 | 34.9 | 13.9 | 30.1 | 204.3 | 0.053 | 4.4 | 4.5 | 410.5 | 169.6 | 14.41 | 14.46
828:24 | 3900 | 250 | 151 | 114.9 | 34.8 | 13.9 | 30.1 | 200 | 0.046 | 4.4 | 4.5 | 410.8 | 170 | 14.45 | 14.48
828:36 | 3902 | 250.3 | 151.1 | 115.2 | 34.8 | 13.9 | 30.1 | 204.7 | 0.047 | 4.4 | 4.5 | 410.9 | 169.7 | 14.4 | 14.49
828:48 | 3901 | 250.1 | 151.3 | 115.3 | 34.9 | 13.9 | 30.1 | 201 | 0.049 | 4.4 | 4.49 | 410.9 | 169.7 | 14.41 | 14.48
829:00 | 3899 | 250.1 | 150.9 | 115.6 | 35.1 | 13.9 | 30.2 | 205.9 | 0.045 | 4.4 | 4.4 | 410.7 | 169.1 | 14.41 | 14.47
829:12 | 3901 | 250.1 | 150.7 | 115.7 | 35.2 | 13.9 | 30.1 | 202.7 | 0.043 | 4.4 | 4.5 | 410.6 | 171.4 | 14.42 | 14.46
829:24 | 3900 | 249.9 | 150.9 | 115.5 | 35.3 | 14 | 30.2 | 202.3 | 0.041 | 4.4 | 4.51 | 410.7 | 169.7 | 14.4 | 14.51
829:36 | 3899 | 250 | 150.9 | 114.9 | 35.3 | 14 | 30.2 | 197 | 0.043 | 4.37 | 4.53 | 411 | 169.8 | 14.45 | 14.45
829:48 | 3899 | 250.1 | 150.9 | 114.8 | 35.3 | 14.1 | 30.2 | 205.5 | 0.045 | 4.37 | 4.54 | 410.8 | 170.2 | 14.44 | 14.47
830:00 | 3899 | 250.3 | 150.9 | 114.6 | 35.2 | 14.1 | 30.2 | 204.5 | 0.047 | 4.36 | 4.54 | 410.6 | 169.8 | 14.43 | 14.49
830:12 | 3900 | 250.3 | 151 | 114.4 | 35.2 | 14.2 | 30.2 | 201.7 | 0.046 | 4.39 | 4.54 | 411.1 | 169.7 | 14.4 | 14.48
830:24 | 3900 | 250.2 | 151 | 114.6 | 35.2 | 14.2 | 30.1 | 208.5 | 0.046 | 4.46 | 4.51 | 411.1 | 169.3 | 14.37 | 14.47
830:36 | 3900 | 250.1 | 151 | 114.7 | 35.3 | 14.2 | 30.1 | 201.9 | 0.048 | 4.46 | 4.54 | 411.2 | 169.7 | 14.39 | 14.52
830:48 | 3900 | 250.2 | 150.9 | 115 | 35.2 | 14.3 | 30.1 | 207.2 | 0.049 | 4.46 | 4.56 | 411.1 | 170.6 | 14.4 | 14.51
831:00 | 3901 | 250.3 | 151 | 115.1 | 35.1 | 14.3 | 30.2 | 205.8 | 0.044 | 4.45 | 4.43 | 410.9 | 169.2 | 14.38 | 14.46
831:12 | 3901 | 249.9 | 151.1 | 115.3 | 35.2 | 14.3 | 30.2 | 202.2 | 0.048 | 4.45 | 4.55 | 410.5 | 168.9 | 14.41 | 14.5
831:24 | 3900 | 250.3 | 150.9 | 115.4 | 35.2 | 14.4 | 30.2 | 201 | 0.055 | 4.45 | 4.52 | 410.7 | 168.6 | 14.44 | 14.49
831:36 | 3899 | 250.2 | 150.9 | 115.4 | 35.1 | 14.4 | 30.2 | 198.3 | 0.058 | 4.38 | 4.39 | 410.5 | 172.5 | 14.44 | 14.47
831:48 | 3906 | 250.1 | 150.9 | 115.5 | 34.8 | 14.4 | 30.2 | 211.7 | 0.047 | 4.35 | 4.45 | 410.8 | 169.8 | 14.41 | 14.47
832:00 | 3900 | 250.5 | 150.9 | 115.4 | 34.8 | 14.4 | 30.2 | 207.2 | 0.051 | 4.39 | 4.5 | 410.5 | 169.2 | 14.42 | 14.49
832:12 | 3900 | 250.3 | 150.7 | 115 | 34.7 | 14.4 | 30.2 | 210.2 | 0.055 | 4.39 | 4.51 | 410.4 | 172.3 | 14.41 | 14.52
832:24 | 3904 | 250.2 | 151.2 | 114.7 | 34.8 | 14.3 | 30.1 | 205.1 | 0.053 | 4.39 | 4.49 | 410.2 | 169.4 | 14.43 | 14.49
832:36 | 3902 | 250.1 | 151.1 | 114.5 | 34.7 | 14.3 | 30.1 | 208.1 | 0.048 | 4.31 | 4.51 | 410.2 | 170.1 | 14.42 | 14.47
832:48 | 3900 | 250.1 | 150.9 | 114.4 | 34.8 | 14.3 | 30 | 201.8 | 0.053 | 4.48 | 4.55 | 410.6 | 171.9 | 14.41 | 14.47
833:00 | 3901 | 250 | 150.8 | 114.3 | 34.8 | 14.2 | 29.9 | 208.4 | 0.055 | 4.48 | 4.52 | 410.6 | 171.3 | 14.45 | 14.53
833:12 | 3901 | 250.2 | 150.8 | 114.7 | 34.8 | 14.2 | 29.7 | 206.6 | 0.054 | 4.48 | 4.48 | 410.5 | 169.1 | 14.44 | 14.53
833:24 | 3900 | 250.3 | 150.9 | 115.2 | 34.8 | 14.2 | 29.6 | 207.1 | 0.055 | 4.48 | 4.52 | 410.4 | 170 | 14.41 | 14.49
833:36 | 3903 | 250.2 | 151.2 | 115.1 | 34.8 | 14.2 | 29.6 | 197.8 | 0.056 | 4.48 | 4.55 | 410.2 | 169.1 | 14.41 | 14.45
833:48 | 3901 | 250.2 | 151.2 | 115.3 | 34.9 | 14.2 | 29.5 | 200.4 | 0.05 | 4.35 | 4.5 | 410.2 | 169 | 14.4 | 14.51
834:00 | 3900 | 250.1 | 150.8 | 115.3 | 34.9 | 14.2 | 29.7 | 204.6 | 0.064 | 4.38 | 4.5 | 410.4 | 170.5 | 14.41 | 14.46
834:12 | 3900 | 250 | 150.9 | 115.4 | 34.9 | 14.2 | 29.8 | 205.7 | 0.055 | 4.45 | 4.52 | 410.8 | 169.6 | 14.42 | 14.5
834:24 | 3902 | 250 | 150.8 | 115.2 | 34.9 | 14.2 | 29.6 | 199.5 | 0.049 | 4.5 | 4.55 | 410.9 | 169.9 | 14.42 | 14.49
834:36 | 3902 | 250.5 | 150.9 | 115.1 | 35 | 14.1 | 29.6 | 205.7 | 0.052 | 4.5 | 4.5 | 410.8 | 169.4 | 14.4 | 14.45
834:48 | 3903 | 249.8 | 150.9 | 114.9 | 35 | 14.1 | 29.7 | 201.3 | 0.046 | 4.5 | 4.5 | 410.8 | 171 | 14.42 | 14.54
835:00 | 3904 | 250.3 | 150.9 | 114.9 | 35 | 14.1 | 29.6 | 197.6 | 0.049 | 4.42 | 4.48 | 411.1 | 168.9 | 14.46 | 14.54
835:12 | 3899 | 250.3 | 151.1 | 114.9 | 34.9 | 14.1 | 29.6 | 203.3 | 0.056 | 4.52 | 4.53 | 411 | 170.4 | 14.39 | 14.46
835:24 | 3900 | 250.3 | 151.1 | 114.8 | 34.9 | 14.1 | 29.7 | 200.5 | 0.05 | 4.52 | 4.48 | 410.6 | 169.5 | 14.43 | 14.48
835:36 | 3900 | 250 | 150.9 | 114.7 | 35 | 14.1 | 29.7 | 200.2 | 0.041 | 4.52 | 4.49 | 410.9 | 171.9 | 14.42 | 14.51
835:48 | 3903 | 250 | 150.9 | 114.6 | 35.1 | 14.1 | 29.8 | 205.2 | 0.043 | 4.47 | 4.53 | 410.8 | 169.5 | 14.39 | 14.49
836:00 | 3901 | 250 | 150.8 | 114.7 | 35.2 | 14.1 | 29.9 | 206.1 | 0.051 | 4.47 | 4.48 | 411.1 | 169 | 14.41 | 14.49
836:12 | 3900 | 250.1 | 150.9 | 114.4 | 35.3 | 14.2 | 29.9 | 208.6 | 0.048 | 4.46 | 4.54 | 410.8 | 171.6 | 14.43 | 14.44
836:24 | 3904 | 249.8 | 151 | 114.7 | 35.4 | 14.2 | 30 | 197.7 | 0.041 | 4.46 | 4.53 | 411 | 169.1 | 14.4 | 14.44
836:36 | 3899 | 250.2 | 150.9 | 114.9 | 35.5 | 14.3 | 30.1 | 199.3 | 0.039 | 4.47 | 4.55 | 410.6 | 171.5 | 14.39 | 14.46
836:48 | 3900 | 250.2 | 151.1 | 115.4 | 35.4 | 14.3 | 30.1 | 201.7 | 0.042 | 4.47 | 4.53 | 410.5 | 168.8 | 14.39 | 14.5
837:00 | 3902 | 250 | 151.2 | 115.3 | 35.6 | 14.3 | 30.3 | 206.4 | 0.049 | 4.47 | 4.53 | 410.7 | 169.2 | 14.43 | 14.5
837:12 | 3903 | 250 | 150.9 | 115.6 | 35.6 | 14.4 | 30.1 | 206.3 | 0.046 | 4.47 | 4.55 | 410.6 | 169 | 14.4 | 14.48
837:24 | 3901 | 250.1 | 150.9 | 115.6 | 35.4 | 14.4 | 30.1 | 205.2 | 0.044 | 4.47 | 4.53 | 410.6 | 169.2 | 14.4 | 14.47
837:36 | 3902 | 250.1 | 150.9 | 115.2 | 35.3 | 14.4 | 30.1 | 199.1 | 0.045 | 4.47 | 4.57 | 410.4 | 170 | 14.38 | 14.48
837:48 | 3900 | 249.9 | 150.9 | 114.9 | 35.2 | 14.5 | 30.1 | 203.1 | 0.045 | 4.44 | 4.52 | 410.3 | 170.1 | 14.38 | 14.47
838:00 | 3900 | 250.2 | 150.9 | 114.9 | 35.1 | 14.5 | 30.1 | 206.8 | 0.051 | 4.44 | 4.56 | 410.3 | 170.1 | 14.38 | 14.46
838:12 | 3899 | 250.3 | 151.1 | 114.6 | 34.7 | 14.5 | 30.2 | 207.5 | 0.053 | 4.46 | 4.5 | 410.1 | 170.3 | 14.43 | 14.51
838:24 | 3899 | 250.4 | 151.1 | 114.7 | 34.7 | 14.5 | 30.2 | 206 | 0.059 | 4.49 | 4.54 | 410.2 | 170 | 14.42 | 14.46
838:36 | 3900 | 250.2 | 150.9 | 114.4 | 34.7 | 14.5 | 30.3 | 207.7 | 0.056 | 4.49 | 4.51 | 409.8 | 170.6 | 14.43 | 14.49
838:48 | 3899 | 249.9 | 150.9 | 114.7 | 34.5 | 14.5 | 30.2 | 204.6 | 0.059 | 4.49 | 4.5 | 409.8 | 170.6 | 14.38 | 14.49
839:00 | 3904 | 250.1 | 150.9 | 114.9 | 34.5 | 14.5 | 30.2 | 207.3 | 0.055 | 4.4 | 4.52 | 409.7 | 170.1 | 14.4 | 14.45
839:12 | 3900 | 250.4 | 150.8 | 115.3 | 34.7 | 14.4 | 30.2 | 201.5 | 0.059 | 4.52 | 4.44 | 410.1 | 170.9 | 14.41 | 14.43
839:24 | 3901 | 250.2 | 151.1 | 115.5 | 34.7 | 14.4 | 30.3 | 201.5 | 0.063 | 4.52 | 4.48 | 410.1 | 168.9 | 14.4 | 14.47
839:36 | 3900 | 250.1 | 151.2 | 115.6 | 34.7 | 14.4 | 30.3 | 201 | 0.058 | 4.52 | 4.43 | 410.4 | 172 | 14.4 | 14.49
839:48 | 3900 | 250.2 | 151 | 115.6 | 34.7 | 14.4 | 30.3 | 207 | 0.059 | 4.38 | 4.45 | 410.6 | 170.4 | 14.42 | 14.49
840:00 | 3900 | 249.9 | 150.8 | 115.1 | 34.8 | 14.3 | 30.3 | 206.8 | 0.053 | 4.51 | 4.42 | 410.5 | 169.8 | 14.4 | 14.51
840:12 | 3901 | 250.4 | 150.8 | 115.1 | 34.9 | 14.3 | 30.2 | 207.4 | 0.053 | 4.51 | 4.49 | 410.6 | 171.4 | 14.39 | 14.48
840:24 | 3899 | 250 | 150.8 | 114.7 | 34.9 | 14.3 | 30.2 | 205.7 | 0.054 | 4.51 | 4.51 | 410.6 | 169.5 | 14.43 | 14.47
840:36 | 3901 | 249.6 | 150.9 | 114.6 | 34.8 | 14.3 | 30.4 | 207.5 | 0.049 | 4.49 | 4.44 | 410.1 | 170.5 | 14.42 | 14.46
840:48 | 3901 | 249.9 | 151 | 114.3 | 34.8 | 14.3 | 30.2 | 200.7 | 0.047 | 4.41 | 4.49 | 410.4 | 171.1 | 14.4 | 14.48
841:00 | 3901 | 250 | 151 | 114.3 | 34.8 | 14.3 | 30.2 | 207.3 | 0.05 | 4.41 | 4.45 | 410.2 | 170.1 | 14.38 | 14.5
841:12 | 3901 | 250.2 | 151 | 114.5 | 34.9 | 14.3 | 30.1 | 206.8 | 0.049 | 4.5 | 4.51 | 410 | 170.1 | 14.44 | 14.48
841:24 | 3904 | 250.1 | 151.1 | 114.8 | 34.8 | 14.3 | 30.1 | 204.3 | 0.054 | 4.5 | 4.5 | 410 | 170.4 | 14.43 | 14.45
841:36 | 3902 | 250 | 151.1 | 114.9 | 34.9 | 14.2 | 30.1 | 203.1 | 0.046 | 4.5 | 4.48 | 410.2 | 169.4 | 14.44 | 14.44
841:48 | 3900 | 250.1 | 150.9 | 115.3 | 34.9 | 14.2 | 30.1 | 202.5 | 0.044 | 4.44 | 4.49 | 410.4 | 169 | 14.41 | 14.48
842:00 | 3901 | 250.2 | 150.9 | 115.6 | 34.8 | 14.2 | 30.2 | 206.6 | 0.047 | 4.44 | 4.46 | 410.5 | 169.4 | 14.4 | 14.48
842:12 | 3902 | 249.7 | 150.9 | 115.6 | 34.8 | 14.2 | 30.1 | 198.8 | 0.05 | 4.44 | 4.52 | 410.8 | 169.1 | 14.44 | 14.5
842:24 | 3900 | 250.4 | 150.8 | 115.4 | 34.9 | 14.2 | 30.1 | 206.1 | 0.045 | 4.5 | 4.48 | 410.5 | 169.9 | 14.42 | 14.48
842:36 | 3904 | 250.2 | 150.8 | 114.9 | 35 | 14.2 | 30.1 | 195.5 | 0.046 | 4.5 | 4.5 | 410.6 | 170.1 | 14.44 | 14.46
842:48 | 3900 | 249.6 | 150.8 | 114.7 | 34.9 | 14.2 | 29.9 | 203.1 | 0.044 | 4.5 | 4.46 | 410.4 | 170.2 | 14.43 | 14.46
843:00 | 3900 | 250.2 | 151.1 | 114.5 | 35 | 14.2 | 29.7 | 201.8 | 0.048 | 4.45 | 4.45 | 410.5 | 171.1 | 14.43 | 14.44
843:12 | 3902 | 250 | 151.1 | 114.4 | 35 | 14.2 | 29.9 | 199.9 | 0.051 | 4.45 | 4.48 | 410.4 | 168.4 | 14.4 | 14.48
843:24 | 3903 | 249.9 | 150.9 | 114.6 | 34.9 | 14.2 | 29.8 | 198.3 | 0.049 | 4.51 | 4.5 | 410.8 | 170.4 | 14.4 | 14.44
843:36 | 3904 | 250.3 | 151 | 114.7 | 35 | 14.2 | 29.7 | 209.1 | 0.047 | 4.51 | 4.49 | 410.9 | 170.2 | 14.34 | 14.47
843:48 | 3904 | 250.3 | 151.1 | 115.3 | 35 | 14.2 | 29.9 | 208.7 | 0.043 | 4.51 | 4.46 | 410.8 | 169.4 | 14.37 | 14.45
844:00 | 3899 | 250.1 | 150.9 | 115.6 | 34.9 | 14.2 | 29.9 | 205.2 | 0.044 | 4.52 | 4.53 | 411 | 168.6 | 14.41 | 14.45
844:12 | 3901 | 249.9 | 151 | 115.7 | 35.1 | 14.2 | 29.9 | 201.2 | 0.052 | 4.52 | 4.48 | 411.1 | 168.6 | 14.45 | 14.5
844:24 | 3899 | 249.9 | 150.9 | 115.4 | 35.2 | 14.2 | 29.9 | 206.3 | 0.046 | 4.52 | 4.47 | 411.2 | 173.5 | 14.37 | 14.52
844:36 | 3905 | 250 | 150.9 | 115.1 | 35.2 | 14.3 | 29.9 | 196.9 | 0.048 | 4.48 | 4.49 | 411 | 170.2 | 14.42 | 14.47
844:48 | 3903 | 250.3 | 150.9 | 114.9 | 35.3 | 14.3 | 30.1 | 206.6 | 0.048 | 4.48 | 4.52 | 410.8 | 169.8 | 14.41 | 14.49
845:00 | 3904 | 249.8 | 150.9 | 114.8 | 35.3 | 14.4 | 30.1 | 207.8 | 0.043 | 4.48 | 4.48 | 410.8 | 169.5 | 14.43 | 14.46
845:12 | 3901 | 250.1 | 151 | 114.5 | 35.2 | 14.4 | 30.2 | 204.2 | 0.05 | 4.44 | 4.56 | 411 | 170.5 | 14.42 | 14.5
845:24 | 3903 | 250.3 | 150.9 | 114.3 | 35.2 | 14.4 | 30.2 | 202.6 | 0.045 | 4.44 | 4.5 | 411 | 172.5 | 14.43 | 14.51
845:36 | 3901 | 250.3 | 150.9 | 114.4 | 35.2 | 14.5 | 30.2 | 204.9 | 0.052 | 4.41 | 4.51 | 410.9 | 173 | 14.39 | 14.51
845:48 | 3901 | 250.1 | 151 | 114.7 | 35.2 | 14.5 | 30.2 | 205.6 | 0.05 | 4.49 | 4.49 | 410.8 | 172.2 | 14.41 | 14.47
846:00 | 3901 | 250.2 | 151.1 | 115.1 | 35.2 | 14.5 | 30.3 | 201.5 | 0.048 | 4.49 | 4.51 | 410.8 | 169.2 | 14.39 | 14.53
846:12 | 3900 | 250.2 | 150.9 | 115.2 | 35.1 | 14.5 | 30.2 | 201.3 | 0.054 | 4.49 | 4.51 | 410.6 | 173.1 | 14.42 | 14.51
846:24 | 3901 | 250 | 150.9 | 115.4 | 35 | 14.5 | 30.3 | 203.6 | 0.054 | 4.41 | 4.51 | 410.4 | 169.7 | 14.41 | 14.52
846:36 | 3902 | 250.3 | 151 | 115.7 | 34.9 | 14.5 | 30.1 | 206.8 | 0.057 | 4.48 | 4.49 | 410.3 | 168.5 | 14.43 | 14.47
846:48 | 3899 | 250.4 | 150.9 | 115.6 | 34.8 | 14.5 | 30.1 | 204.9 | 0.052 | 4.48 | 4.52 | 410.4 | 168.9 | 14.42 | 14.51
847:00 | 3901 | 250 | 150.9 | 115.2 | 34.8 | 14.5 | 30.2 | 197.3 | 0.054 | 4.48 | 4.46 | 410.4 | 170.1 | 14.38 | 14.46
847:12 | 3899 | 250.2 | 150.9 | 115 | 34.8 | 14.4 | 30.2 | 205.1 | 0.056 | 4.42 | 4.51 | 410.6 | 168.8 | 14.42 | 14.49
847:24 | 3900 | 250 | 150.8 | 114.7 | 34.8 | 14.4 | 30.2 | 208.1 | 0.055 | 4.42 | 4.48 | 410.8 | 169.4 | 14.43 | 14.49
847:36 | 3902 | 250.3 | 151 | 114.4 | 34.8 | 14.4 | 30.2 | 206 | 0.048 | 4.42 | 4.48 | 410.2 | 169.6 | 14.4 | 14.46
847:48 | 3900 | 250 | 151 | 114.4 | 34.8 | 14.4 | 30.2 | 205.3 | 0.048 | 4.2 | 4.51 | 410.1 | 169.8 | 14.38 | 14.47
848:00 | 3905 | 250.2 | 150.9 | 114.4 | 34.8 | 14.3 | 30.2 | 207.9 | 0.049 | 4.42 | 4.5 | 410 | 170 | 14.43 | 14.47
848:12 | 3902 | 249.9 | 151 | 114.8 | 34.8 | 14.3 | 30.2 | 202.3 | 0.051 | 4.52 | 4.48 | 409.9 | 168.8 | 14.42 | 14.46
848:24 | 3900 | 250.2 | 151.1 | 114.8 | 34.8 | 14.3 | 30.2 | 208.9 | 0.055 | 4.52 | 4.48 | 410.2 | 169.8 | 14.42 | 14.44
848:36 | 3902 | 249.7 | 150.9 | 114.9 | 34.9 | 14.3 | 30.2 | 201.2 | 0.047 | 4.52 | 4.49 | 410.2 | 169.4 | 14.4 | 14.5
848:48 | 3899 | 250.3 | 150.8 | 115.4 | 34.9 | 14.3 | 30.2 | 199.5 | 0.046 | 4.5 | 4.5 | 410.4 | 169 | 14.4 | 14.47
849:00 | 3899 | 250 | 150.8 | 115.4 | 34.9 | 14.2 | 30.2 | 202.1 | 0.059 | 4.5 | 4.52 | 410.6 | 170.3 | 14.4 | 14.44
849:12 | 3899 | 250.1 | 151.1 | 115.5 | 34.9 | 14.2 | 30.2 | 201.8 | 0.053 | 4.53 | 4.49 | 410.7 | 169.2 | 14.4 | 14.45
849:24 | 3899 | 249.8 | 151.1 | 115.3 | 34.8 | 14.2 | 30.2 | 200 | 0.044 | 4.53 | 4.47 | 410.5 | 170.7 | 14.4 | 14.42
849:36 | 3899 | 249.9 | 150.9 | 115.3 | 34.9 | 14.2 | 30.2 | 202.7 | 0.052 | 4.53 | 4.48 | 410.6 | 169.7 | 14.4 | 14.47
849:48 | 3901 | 250 | 150.8 | 115.3 | 34.9 | 14.2 | 30.2 | 205.2 | 0.056 | 4.42 | 4.54 | 410.4 | 169.1 | 14.39 | 14.46
850:00 | 3903 | 250.4 | 150.8 | 114.9 | 34.9 | 14.2 | 30.1 | 206.9 | 0.052 | 4.51 | 4.49 | 410.6 | 169.4 | 14.39 | 14.49
850:12 | 3900 | 250.3 | 151 | 114.8 | 35 | 14.2 | 30.1 | 202.8 | 0.043 | 4.51 | 4.49 | 410.6 | 169.9 | 14.42 | 14.47
850:24 | 3901 | 250.4 | 151.1 | 114.5 | 35 | 14.2 | 30.1 | 199.7 | 0.05 | 4.51 | 4.5 | 411 | 172.3 | 14.38 | 14.44
850:36 | 3900 | 250.4 | 150.9 | 114.3 | 34.9 | 14.2 | 30.1 | 206.3 | 0.049 | 4.43 | 4.51 | 411.2 | 170.9 | 14.41 | 14.49
850:48 | 3900 | 249.9 | 150.9 | 114.4 | 35 | 14.2 | 30.1 | 207.4 | 0.052 | 4.43 | 4.47 | 411 | 170.1 | 14.43 | 14.44
851:00 | 3901 | 249.9 | 150.9 | 114.9 | 34.9 | 14.2 | 30.2 | 198.4 | 0.053 | 4.51 | 4.45 | 410.8 | 170.9 | 14.41 | 14.48
851:12 | 3902 | 250.1 | 150.8 | 115.2 | 35 | 14.2 | 30.2 | 206.1 | 0.045 | 4.56 | 4.49 | 410.7 | 169.7 | 14.43 | 14.46
851:24 | 3902 | 250.3 | 150.9 | 115.2 | 35.2 | 14.2 | 30.1 | 206.9 | 0.043 | 4.56 | 4.44 | 411 | 169.9 | 14.41 | 14.51
851:36 | 3900 | 249.8 | 151 | 115.4 | 35.2 | 14.2 | 30 | 205.3 | 0.046 | 4.56 | 4.52 | 410.8 | 169.1 | 14.41 | 14.5
851:48 | 3900 | 250 | 151.1 | 115.5 | 35.2 | 14.2 | 30 | 203.2 | 0.046 | 4.38 | 4.48 | 410.7 | 169.4 | 14.41 | 14.53
852:00 | 3901 | 250.3 | 151.1 | 115.4 | 35.3 | 14.3 | 29.9 | 207 | 0.036 | 4.36 | 4.54 | 410.8 | 169 | 14.38 | 14.48 |  |  | 38
852:12 | 3901 | 250.1 | 150.9 | 115.3 | 35.3 | 14.3 | 30 | 203.4 | 0.05 | 4.36 | 4.46 | 410.3 | 171.4 | 14.39 | 14.5
852:24 | 3900 | 249.9 | 150.7 | 114.9 | 35.2 | 14.3 | 30 | 205.8 | 0.042 | 4.3 | 4.5 | 410.8 | 169.3 | 14.41 | 14.49
852:36 | 3901 | 249.9 | 151 | 114.8 | 35.2 | 14.4 | 30 | 206.6 | 0.048 | 4.4 | 4.43 | 411 | 169.6 | 14.41 | 14.51
852:48 | 3900 | 250.3 | 151.1 | 114.5 | 35.2 | 14.4 | 30 | 202.5 | 0.051 | 4.47 | 4.5 | 411.2 | 172.6 | 14.37 | 14.52
853:00 | 3900 | 250.1 | 151.1 | 114.3 | 35.2 | 14.4 | 30 | 201.5 | 0.042 | 4.47 | 4.53 | 410.9 | 172.9 | 14.42 | 14.49
853:12 | 3900 | 250.5 | 150.9 | 114.4 | 35.1 | 14.5 | 30 | 206.3 | 0.055 | 4.48 | 4.5 | 410.7 | 170.9 | 14.4 | 14.44
853:24 | 3900 | 250.3 | 151.1 | 114.7 | 35.1 | 14.5 | 30 | 202.4 | 0.053 | 4.48 | 4.52 | 410.8 | 170.5 | 14.41 | 14.44
853:36 | 3902 | 250.2 | 151.2 | 115.2 | 35.1 | 14.5 | 30 | 205.8 | 0.056 | 4.48 | 4.49 | 410.9 | 170.1 | 14.41 | 14.43
853:48 | 3900 | 250.1 | 151.1 | 115.4 | 34.9 | 14.5 | 30.1 | 208.4 | 0.068 | 4.49 | 4.5 | 410.9 | 168.7 | 14.41 | 14.5
854:00 | 3900 | 249.9 | 151 | 115.4 | 34.9 | 14.4 | 30 | 201.1 | 0.052 | 4.49 | 4.51 | 410.9 | 168.9 | 14.39 | 14.4
854:12 | 3901 | 250.4 | 150.8 | 115.5 | 34.9 | 14.4 | 30 | 199.2 | 0.053 | 4.49 | 4.52 | 411.1 | 170 | 14.41 | 14.48
854:24 | 3900 | 250.2 | 150.8 | 115.3 | 34.9 | 14.4 | 30.1 | 202.1 | 0.054 | 4.47 | 4.53 | 410.8 | 168.8 | 14.43 | 14.44
854:36 | 3905 | 250.1 | 151 | 115 | 34.9 | 14.4 | 30 | 206.8 | 0.047 | 4.47 | 4.52 | 410.4 | 169.4 | 14.42 | 14.47
854:48 | 3901 | 250 | 151.1 | 114.9 | 34.8 | 14.3 | 30.2 | 200.7 | 0.049 | 4.38 | 4.52 | 410.4 | 170.9 | 14.45 | 14.5
855:00 | 3900 | 250.2 | 150.9 | 114.9 | 34.8 | 14.3 | 30.2 | 200.7 | 0.048 | 4.48 | 4.51 | 410.6 | 169 | 14.43 | 14.48
855:12 | 3902 | 249.9 | 150.9 | 114.7 | 34.8 | 14.3 | 30.1 | 202.1 | 0.055 | 4.49 | 4.52 | 410.3 | 169.4 | 14.44 | 14.49
855:24 | 3903 | 250.3 | 150.9 | 114.5 | 34.8 | 14.3 | 30.1 | 199.5 | 0.052 | 4.49 | 4.51 | 410.2 | 169.1 | 14.39 | 14.45
855:36 | 3900 | 250.3 | 150.9 | 114.5 | 34.9 | 14.3 | 30.3 | 201.8 | 0.054 | 4.49 | 4.54 | 410.2 | 169 | 14.39 | 14.48
855:48 | 3899 | 250.1 | 150.9 | 114.6 | 34.9 | 14.3 | 30.2 | 203.7 | 0.056 | 4.48 | 4.54 | 410.2 | 170.4 | 14.45 | 14.5
856:00 | 3902 | 250 | 151.1 | 114.6 | 34.9 | 14.3 | 30.3 | 200.7 | 0.055 | 4.48 | 4.52 | 410.1 | 169.1 | 14.45 | 14.51
856:12 | 3900 | 250.1 | 151.2 | 114.8 | 34.9 | 14.2 | 30.1 | 198.8 | 0.053 | 4.48 | 4.43 | 410.4 | 171.3 | 14.39 | 14.53
856:24 | 3902 | 250.3 | 151 | 115.1 | 34.9 | 14.2 | 30.2 | 201.2 | 0.055 | 4.47 | 4.45 | 410 | 170.6 | 14.41 | 14.5
856:36 | 3901 | 250.2 | 150.7 | 115.2 | 34.9 | 14.2 | 30.2 | 196.6 | 0.057 | 4.45 | 4.46 | 410.2 | 170.5 | 14.4 | 14.51
856:48 | 3901 | 250 | 150.8 | 115.3 | 34.9 | 14.2 | 30.2 | 202.9 | 0.059 | 4.5 | 4.41 | 409.6 | 169.3 | 14.4 | 14.48
857:00 | 3900 | 250.2 | 151 | 115.6 | 35 | 14.2 | 30.1 | 206.2 | 0.048 | 4.5 | 4.5 | 409.7 | 169.2 | 14.4 | 14.48
857:12 | 3902 | 250 | 151.1 | 115.3 | 35 | 14.2 | 30.2 | 198.4 | 0.05 | 4.5 | 4.52 | 409.8 | 169.7 | 14.41 | 14.47
857:24 | 3899 | 249.9 | 151 | 115.4 | 35 | 14.2 | 30.2 | 204.2 | 0.052 | 4.48 | 4.49 | 410 | 171.5 | 14.44 | 14.44
857:36 | 3899 | 250 | 150.8 | 115.3 | 35 | 14.2 | 30.2 | 206.2 | 0.05 | 4.47 | 4.45 | 410.1 | 170.1 | 14.42 | 14.44
857:48 | 3899 | 249.8 | 150.8 | 115.2 | 34.9 | 14.2 | 30.2 | 204.3 | 0.055 | 4.47 | 4.53 | 409.9 | 169.9 | 14.42 | 14.46
858:00 | 3901 | 250.3 | 150.8 | 114.9 | 34.9 | 14.2 | 30.2 | 204.1 | 0.044 | 4.48 | 4.51 | 409.9 | 169.7 | 14.44 | 14.46
858:12 | 3899 | 250 | 151.1 | 114.9 | 34.9 | 14.2 | 30.2 | 205.3 | 0.053 | 4.48 | 4.52 | 409.9 | 170.4 | 14.46 | 14.46
858:24 | 3899 | 250 | 151.1 | 114.6 | 34.9 | 14.2 | 30.1 | 203.1 | 0.057 | 4.48 | 4.48 | 410.1 | 172.9 | 14.38 | 14.44
858:36 | 3901 | 250.3 | 151 | 114.5 | 35 | 14.2 | 30.1 | 209.2 | 0.052 | 4.42 | 4.48 | 410.1 | 171.6 | 14.41 | 14.46
858:48 | 3903 | 249.8 | 150.9 | 114.4 | 35.1 | 14.2 | 30.1 | 203 | 0.057 | 4.43 | 4.5 | 410.4 | 173.5 | 14.42 | 14.49
859:00 | 3900 | 250 | 150.8 | 114.8 | 35.1 | 14.2 | 30.2 | 205.8 | 0.051 | 4.43 | 4.47 | 410.1 | 170.4 | 14.4 | 14.52
859:12 | 3902 | 250.2 | 150.9 | 115.1 | 34.9 | 14.2 | 30.1 | 203.7 | 0.045 | 4.43 | 4.47 | 410.6 | 169.6 | 14.4 | 14.47
859:24 | 3900 | 249.9 | 151.1 | 115.1 | 34.9 | 14.2 | 30.1 | 201.3 | 0.051 | 4.43 | 4.46 | 410.4 | 172 | 14.41 | 14.48
859:36 | 3898 | 249.8 | 151.1 | 115.2 | 34.9 | 14.2 | 30.1 | 206.2 | 0.051 | 4.49 | 4.5 | 410.4 | 168.8 | 14.44 | 14.47
859:48 | 3899 | 250.2 | 151.1 | 115.3 | 34.8 | 14.2 | 30.1 | 205.1 | 0.047 | 4.49 | 4.51 | 410.8 | 169.7 | 14.42 | 14.45
860:00 | 3899 | 250 | 150.9 | 115.4 | 34.9 | 14.2 | 30.1 | 203.5 | 0.048 | 4.49 | 4.37 | 410.4 | 169.1 | 14.42 | 14.5
860:12 | 3901 | 250 | 150.8 | 115.4 | 34.9 | 14.2 | 30.1 | 195.3 | 0.053 | 4.4 | 4.5 | 410.4 | 172.3 | 14.37 | 14.49
860:24 | 3898 | 250.1 | 150.8 | 115.4 | 35 | 14.2 | 30.1 | 206.5 | 0.052 | 4.4 | 4.5 | 410.4 | 169.3 | 14.38 | 14.47
860:36 | 3901 | 250.3 | 150.9 | 115.1 | 34.9 | 14.2 | 30.1 | 205.2 | 0.051 | 4.4 | 4.51 | 410.4 | 169.7 | 14.38 | 14.47
860:48 | 3901 | 249.8 | 151.1 | 115 | 35 | 14.2 | 30.2 | 208.8 | 0.046 | 4.4 | 4.48 | 410.1 | 169.1 | 14.4 | 14.46
861:00 | 3900 | 249.8 | 150.9 | 114.8 | 34.9 | 14.2 | 30.1 | 199.3 | 0.046 | 4.4 | 4.5 | 410.3 | 170.2 | 14.42 | 14.53
861:12 | 3900 | 250 | 151 | 114.7 | 35 | 14.2 | 30 | 200.2 | 0.05 | 4.49 | 4.43 | 410.3 | 171.2 | 14.43 | 14.51
861:24 | 3900 | 250.3 | 150.9 | 114.6 | 34.9 | 14.2 | 29.9 | 208.9 | 0.051 | 4.49 | 4.51 | 410.6 | 170.4 | 14.41 | 14.52
861:36 | 3901 | 250.4 | 150.9 | 114.6 | 34.9 | 14.2 | 29.7 | 204.4 | 0.046 | 4.49 | 4.51 | 410.1 | 170.4 | 14.41 | 14.53
861:48 | 3899 | 250 | 150.9 | 114.6 | 34.9 | 14.2 | 30 | 202.1 | 0.049 | 4.49 | 4.46 | 410.4 | 170.9 | 14.39 | 14.46
862:00 | 3901 | 250.1 | 150.9 | 114.4 | 35.1 | 14.2 | 30 | 207.1 | 0.051 | 4.48 | 4.44 | 410.1 | 169.7 | 14.41 | 14.49
862:12 | 3899 | 250.2 | 150.9 | 114.7 | 35.1 | 14.2 | 29.8 | 203.4 | 0.048 | 4.48 | 4.52 | 410.2 | 169.6 | 14.42 | 14.54
862:24 | 3900 | 250.1 | 151.1 | 114.9 | 35 | 14.2 | 29.6 | 204.8 | 0.05 | 4.5 | 4.45 | 409.9 | 170.4 | 14.42 | 14.5
862:36 | 3902 | 250 | 151 | 114.9 | 35.1 | 14.2 | 29.7 | 204.7 | 0.054 | 4.5 | 4.5 | 409.6 | 169.5 | 14.4 | 14.49
862:48 | 3902 | 250.1 | 151 | 115.1 | 35.2 | 14.2 | 29.7 | 202.2 | 0.044 | 4.5 | 4.53 | 409.9 | 172 | 14.37 | 14.45
863:00 | 3901 | 250.2 | 150.9 | 115.2 | 35.1 | 14.2 | 29.7 | 205 | 0.05 | 4.49 | 4.51 | 409.9 | 170.5 | 14.43 | 14.54
863:12 | 3903 | 250.1 | 150.9 | 115.4 | 35.1 | 14.2 | 29.7 | 202.9 | 0.054 | 4.5 | 4.48 | 409.9 | 169.4 | 14.38 | 14.52
863:24 | 3905 | 250.1 | 150.9 | 115.6 | 35.1 | 14.2 | 29.9 | 203.5 | 0.048 | 4.5 | 4.5 | 409.8 | 170.5 | 14.4 | 14.5
863:36 | 3902 | 250.2 | 151 | 115.6 | 35.1 | 14.2 | 29.9 | 198.3 | 0.048 | 4.5 | 4.49 | 409.9 | 169.5 | 14.42 | 14.5
863:48 | 3899 | 250.1 | 151.1 | 115.6 | 35 | 14.2 | 29.9 | 203.4 | 0.051 | 4.44 | 4.46 | 409.9 | 168.9 | 14.38 | 14.55
864:00 | 3899 | 250.1 | 151.1 | 115.2 | 34.9 | 14.2 | 30 | 196.9 | 0.058 | 4.51 | 4.49 | 410.1 | 168.6 | 14.43 | 14.49
864:12 | 3901 | 250.2 | 150.9 | 115.1 | 34.9 | 14.2 | 30.2 | 210 | 0.056 | 4.51 | 4.49 | 410.4 | 169 | 14.31 | 14.62
864:24 | 3901 | 250 | 150.8 | 115 | 34.9 | 14.1 | 30.1 | 205.8 | 0.055 | 4.51 | 4.48 | 410.2 | 169.6 | 14.43 | 14.44
864:36 | 3900 | 250 | 150.9 | 114.8 | 34.9 | 14.1 | 30.1 | 204.6 | 0.047 | 4.47 | 4.53 | 410.2 | 169.4 | 14.33 | 14.53
864:48 | 3900 | 250 | 150.9 | 114.6 | 35 | 14.1 | 30.2 | 208.5 | 0.048 | 4.47 | 4.54 | 409.9 | 170.1 | 14.37 | 14.54
865:00 | 3898 | 250.3 | 151 | 114.4 | 34.9 | 14.1 | 30.3 | 205.8 | 0.052 | 4.41 | 4.49 | 410.2 | 169.1 | 14.36 | 14.49
865:12 | 3902 | 249.8 | 150.9 | 114.3 | 35.1 | 14.2 | 30.3 | 206.3 | 0.049 | 4.41 | 4.54 | 410 | 169.8 | 14.44 | 14.53
865:24 | 3906 | 250 | 150.9 | 114.8 | 35.2 | 14.2 | 30.1 | 202.8 | 0.048 | 4.38 | 4.48 | 409.9 | 168.7 | 14.37 | 14.48
865:36 | 3901 | 249.9 | 151.1 | 115 | 35.1 | 14.2 | 30.1 | 207.5 | 0.05 | 4.38 | 4.52 | 410.2 | 169.3 | 14.41 | 14.47
865:48 | 3901 | 249.9 | 151.1 | 115.1 | 34.9 | 14.2 | 30.2 | 210.6 | 0.049 | 4.38 | 4.44 | 409.8 | 169.9 | 14.42 | 14.48
866:00 | 3904 | 250 | 151 | 115.4 | 34.9 | 14.2 | 30.2 | 205.6 | 0.052 | 4.38 | 4.52 | 409.9 | 170 | 14.45 | 14.48
866:12 | 3901 | 250.1 | 150.9 | 115.6 | 34.9 | 14.2 | 30.2 | 205.7 | 0.052 | 4.51 | 4.43 | 409.9 | 168.8 | 14.42 | 14.5
866:24 | 3901 | 250.5 | 150.8 | 115.7 | 34.8 | 14.2 | 30.4 | 207.5 | 0.052 | 4.51 | 4.49 | 409.9 | 168.3 | 14.42 | 14.47
866:36 | 3898 | 250.3 | 151 | 115.2 | 34.9 | 14.2 | 30.4 | 207 | 0.046 | 4.51 | 4.51 | 409.5 | 168.6 | 14.41 | 14.4
866:48 | 3899 | 250.2 | 151.1 | 115.1 | 34.8 | 14.2 | 30.4 | 204 | 0.052 | 4.43 | 4.47 | 409.7 | 168.4 | 14.45 | 14.44
867:00 | 3904 | 249.8 | 151.1 | 114.8 | 34.9 | 14.2 | 30.3 | 208.3 | 0.05 | 4.43 | 4.56 | 409.3 | 169.9 | 14.45 | 14.49
867:12 | 3897 | 250 | 150.9 | 114.8 | 35.1 | 14.2 | 30.2 | 201.8 | 0.056 | 4.4 | 4.5 | 409.3 | 170.7 | 14.42 | 14.43
867:24 | 3898 | 250.1 | 150.8 | 114.6 | 35.1 | 14.2 | 30.2 | 203 | 0.047 | 4.4 | 4.52 | 409.2 | 170 | 14.44 | 14.48
867:36 | 3900 | 250 | 150.9 | 114.4 | 35.4 | 14.2 | 30.3 | 202.5 | 0.05 | 4.36 | 4.54 | 409.2 | 173 | 14.45 | 14.48
867:48 | 3901 | 249.8 | 150.8 | 114.4 | 35.3 | 14.2 | 30.4 | 203.2 | 0.054 | 4.45 | 4.55 | 409 | 170.9 | 14.44 | 14.46
868:00 | 3899 | 249.8 | 150.8 | 114.8 | 35.3 | 14.2 | 30.3 | 203.5 | 0.049 | 4.45 | 4.45 | 409.2 | 170.1 | 14.38 | 14.39
868:12 | 3899 | 250.1 | 150.9 | 115.1 | 35.1 | 14.2 | 30.2 | 198 | 0.049 | 4.45 | 4.55 | 409 | 169.9 | 14.38 | 14.47
868:24 | 3898 | 250.1 | 151.2 | 114.9 | 35.2 | 14.2 | 30.4 | 206.2 | 0.054 | 4.45 | 4.53 | 408.4 | 169.2 | 14.39 | 14.49
868:36 | 3898 | 250.3 | 151.1 | 115.2 | 35.2 | 14.2 | 30.4 | 205.9 | 0.049 | 4.49 | 4.42 | 408.8 | 170.5 | 14.42 | 14.48
868:48 | 3897 | 249.9 | 151.2 | 115.3 | 35.2 | 14.2 | 30.4 | 204.9 | 0.047 | 4.49 | 4.51 | 408.8 | 169.9 | 14.42 | 14.51
869:00 | 3899 | 250.1 | 151.2 | 115.2 | 35 | 14.2 | 30.2 | 197.6 | 0.05 | 4.49 | 4.52 | 408.8 | 171.2 | 14.37 | 14.43
869:12 | 3900 | 249.9 | 150.9 | 115.3 | 35 | 14.2 | 30.2 | 208.4 | 0.049 | 4.48 | 4.54 | 408.8 | 169 | 14.41 | 14.48
869:24 | 3899 | 250.1 | 150.9 | 115.4 | 35.1 | 14.2 | 30.2 | 205.8 | 0.053 | 4.46 | 4.52 | 409 | 170.3 | 14.42 | 14.5
869:36 | 3900 | 250.4 | 151 | 115.2 | 34.9 | 14.2 | 30.1 | 205.9 | 0.049 | 4.38 | 4.52 | 408.8 | 170.1 | 14.4 | 14.49
869:48 | 3898 | 250.4 | 151 | 114.7 | 34.9 | 14.2 | 30.1 | 204.9 | 0.048 | 4.38 | 4.5 | 409.2 | 170.6 | 14.39 | 14.47
870:00 | 3899 | 250.1 | 151 | 114.6 | 34.8 | 14.2 | 30.3 | 195.1 | 0.05 | 4.51 | 4.48 | 409.1 | 168.9 | 14.38 | 14.47
870:12 | 3900 | 250.3 | 150.8 | 114.4 | 34.7 | 14.2 | 30.3 | 205.3 | 0.057 | 4.54 | 4.49 | 409.2 | 169.9 | 14.41 | 14.47
870:24 | 3898 | 250 | 150.8 | 114.5 | 34.7 | 14.2 | 30.3 | 206.4 | 0.054 | 4.54 | 4.46 | 409.4 | 170.1 | 14.39 | 14.49
870:36 | 3899 | 250.3 | 150.9 | 114.8 | 34.8 | 14.2 | 30.2 | 198.4 | 0.054 | 4.54 | 4.47 | 409.3 | 168.5 | 14.39 | 14.49
870:48 | 3898 | 250.1 | 151 | 115.1 | 34.8 | 14.2 | 30.1 | 204.9 | 0.051 | 4.52 | 4.48 | 409.4 | 169.2 | 14.42 | 14.47
871:00 | 3898 | 249.8 | 151.2 | 115.2 | 34.9 | 14.2 | 30.2 | 205.3 | 0.046 | 4.52 | 4.5 | 409.2 | 169.9 | 14.45 | 14.49
871:12 | 3898 | 250.2 | 151.1 | 115.5 | 35 | 14.2 | 30.2 | 194.6 | 0.056 | 4.44 | 4.46 | 409.3 | 169.8 | 14.43 | 14.52
871:24 | 3899 | 249.9 | 150.9 | 115.4 | 34.9 | 14.2 | 30.1 | 203.1 | 0.054 | 4.44 | 4.5 | 409.3 | 169.5 | 14.37 | 14.51
871:36 | 3898 | 250 | 150.8 | 115.6 | 34.9 | 14.2 | 30.1 | 206.5 | 0.039 | 4.4 | 4.5 | 409.2 | 170.6 | 14.39 | 14.47
871:48 | 3899 | 250 | 151 | 115.3 | 34.9 | 14.2 | 30 | 206.6 | 0.054 | 4.52 | 4.48 | 408.9 | 169.7 | 14.43 | 14.44
872:00 | 3899 | 250 | 151 | 114.8 | 34.9 | 14.2 | 30.1 | 203.2 | 0.055 | 4.52 | 4.48 | 409.5 | 169.5 | 14.43 | 14.53
872:12 | 3901 | 250.2 | 150.9 | 114.8 | 35 | 14.2 | 30 | 209.2 | 0.056 | 4.52 | 4.46 | 409.7 | 170.3 | 14.41 | 14.5
872:24 | 3901 | 250.1 | 150.8 | 114.9 | 35.3 | 14.2 | 30 | 197.5 | 0.05 | 4.43 | 4.47 | 409.4 | 170.2 | 14.4 | 14.51
872:36 | 3901 | 250.2 | 150.9 | 114.6 | 35.2 | 14.2 | 29.9 | 207.2 | 0.052 | 4.47 | 4.42 | 409.5 | 170.2 | 14.4 | 14.55
872:48 | 3898 | 250.3 | 150.9 | 114.3 | 35.1 | 14.2 | 29.8 | 206.7 | 0.048 | 4.47 | 4.53 | 409.5 | 170.3 | 14.39 | 14.44
873:00 | 3902 | 250.2 | 151 | 114.4 | 35.2 | 14.2 | 29.9 | 210.2 | 0.057 | 4.49 | 4.48 | 409.5 | 169.7 | 14.44 | 14.46
873:12 | 3898 | 249.8 | 151.1 | 114.8 | 35.1 | 14.2 | 29.9 | 205.2 | 0.05 | 4.49 | 4.51 | 409.4 | 171.1 | 14.42 | 14.51
873:24 | 3901 | 249.8 | 151.1 | 115.2 | 35.3 | 14.2 | 29.9 | 205.3 | 0.047 | 4.49 | 4.48 | 409.2 | 170.6 | 14.42 | 14.43
873:36 | 3901 | 250.2 | 150.8 | 115.3 | 35.4 | 14.2 | 29.9 | 205.2 | 0.049 | 4.48 | 4.52 | 409.3 | 169.6 | 14.42 | 14.45
873:48 | 3900 | 250.2 | 150.8 | 115.6 | 35.3 | 14.2 | 29.9 | 206.2 | 0.054 | 4.49 | 4.5 | 409.6 | 169.5 | 14.4 | 14.48
874:00 | 3901 | 250 | 151.1 | 115.7 | 35.2 | 14.2 | 29.9 | 203.7 | 0.049 | 4.52 | 4.51 | 409.4 | 170.9 | 14.39 | 14.5
874:12 | 3900 | 250.1 | 151.2 | 115.4 | 34.9 | 14.2 | 30 | 205.6 | 0.054 | 4.52 | 4.48 | 409.2 | 171 | 14.4 | 14.46
874:24 | 3901 | 250.1 | 151 | 115.1 | 34.8 | 14.2 | 30 | 199.8 | 0.048 | 4.52 | 4.48 | 409.2 | 169.7 | 14.4 | 14.55
874:36 | 3899 | 250.1 | 150.8 | 114.9 | 34.8 | 14.2 | 30 | 206.2 | 0.044 | 4.47 | 4.53 | 408.8 | 169.5 | 14.42 | 14.45
874:48 | 3903 | 249.9 | 150.9 | 114.6 | 34.8 | 14.2 | 30.2 | 205.4 | 0.047 | 4.47 | 4.49 | 409 | 170.8 | 14.43 | 14.49
875:00 | 3899 | 250.3 | 150.9 | 114.5 | 34.7 | 14.2 | 30.1 | 204 | 0.046 | 4.41 | 4.5 | 409.2 | 171.2 | 14.4 | 14.48
875:12 | 3903 | 250.1 | 151 | 114.3 | 34.8 | 14.2 | 30.2 | 195.1 | 0.049 | 4.41 | 4.5 | 409.2 | 172.7 | 14.4 | 14.5
875:24 | 3904 | 250 | 150.9 | 114.3 | 34.8 | 14.2 | 30.2 | 199.7 | 0.046 | 4.41 | 4.49 | 409.2 | 170.5 | 14.38 | 14.47
875:36 | 3901 | 250.1 | 151 | 114.7 | 34.9 | 14.2 | 30.2 | 200.2 | 0.05 | 4.49 | 4.47 | 409.3 | 168.8 | 14.41 | 14.46
875:48 | 3900 | 250.5 | 150.9 | 114.7 | 35.2 | 14.2 | 30.3 | 202.5 | 0.045 | 4.49 | 4.41 | 409.1 | 171.4 | 14.38 | 14.44
876:00 | 3899 | 250.1 | 151.1 | 114.9 | 34.9 | 14.2 | 30.1 | 202.1 | 0.052 | 4.49 | 4.46 | 409.2 | 169.5 | 14.45 | 14.45
876:12 | 3899 | 250.1 | 150.9 | 115.2 | 34.9 | 14.2 | 30.1 | 197.1 | 0.046 | 4.51 | 4.49 | 409.2 | 169.4 | 14.4 | 14.48
876:24 | 3899 | 250.3 | 150.9 | 115.4 | 34.9 | 14.2 | 30.1 | 200 | 0.047 | 4.51 | 4.49 | 409 | 169.5 | 14.42 | 14.44
876:36 | 3899 | 250.5 | 150.9 | 115.6 | 34.9 | 14.2 | 30.1 | 198.1 | 0.054 | 4.51 | 4.51 | 408.6 | 169.3 | 14.39 | 14.46
876:48 | 3899 | 250.2 | 150.9 | 115.3 | 34.8 | 14.2 | 30.2 | 202.4 | 0.051 | 4.49 | 4.46 | 409 | 169.9 | 14.43 | 14.49
877:00 | 3901 | 250.1 | 150.8 | 115.2 | 34.8 | 14.2 | 30.3 | 200.9 | 0.045 | 4.49 | 4.5 | 408.9 | 169.6 | 14.44 | 14.5
877:12 | 3900 | 250 | 151 | 115.1 | 34.7 | 14.2 | 30.4 | 198.2 | 0.05 | 4.49 | 4.51 | 408.6 | 168.2 | 14.4 | 14.49
877:24 | 3901 | 250.1 | 151.2 | 114.7 | 34.8 | 14.2 | 30.4 | 191.1 | 0.044 | 4.49 | 4.49 | 408.6 | 172.1 | 14.39 | 14.45
877:36 | 3901 | 250.3 | 151 | 114.7 | 34.8 | 14.2 | 30.4 | 194.8 | 0.052 | 4.5 | 4.56 | 408.6 | 169.3 | 14.41 | 14.49
877:48 | 3900 | 250.3 | 150.9 | 114.5 | 34.9 | 14.2 | 30.4 | 204.3 | 0.052 | 4.51 | 4.5 | 408.8 | 168.9 | 14.39 | 14.51
878:00 | 3901 | 250 | 150.9 | 114.3 | 35.1 | 14.2 | 30.4 | 203.3 | 0.048 | 4.51 | 4.49 | 408.4 | 170.6 | 14.4 | 14.46
878:12 | 3898 | 249.9 | 150.9 | 114.9 | 35.2 | 14.2 | 30.4 | 200.4 | 0.051 | 4.53 | 4.5 | 408.4 | 170 | 14.39 | 14.5
878:24 | 3900 | 250.1 | 150.9 | 115.1 | 35.4 | 14.2 | 30.4 | 202.2 | 0.046 | 4.53 | 4.47 | 408.4 | 169.4 | 14.39 | 14.47
878:36 | 3899 | 249.8 | 151.2 | 115.1 | 35.4 | 14.2 | 30.4 | 201.9 | 0.048 | 4.53 | 4.52 | 408.3 | 170.2 | 14.42 | 14.47
878:48 | 3901 | 250 | 151.1 | 115.2 | 35.2 | 14.2 | 30.4 | 199.8 | 0.049 | 4.51 | 4.52 | 408.3 | 171.3 | 14.41 | 14.49
879:00 | 3897 | 250.4 | 150.7 | 115.2 | 35.1 | 14.2 | 30.4 | 207.4 | 0.056 | 4.51 | 4.49 | 408.6 | 168.3 | 14.39 | 14.48
879:12 | 3897 | 249.8 | 150.9 | 115.2 | 35 | 14.2 | 30.4 | 199.6 | 0.052 | 4.51 | 4.52 | 408.8 | 169.9 | 14.39 | 14.47
879:24 | 3897 | 250.1 | 150.9 | 115.1 | 34.8 | 14.2 | 30.2 | 199.7 | 0.053 | 4.48 | 4.49 | 408.6 | 169.6 | 14.43 | 14.46
879:36 | 3900 | 250 | 151.1 | 115.4 | 35 | 14.2 | 30.4 | 200.8 | 0.056 | 4.45 | 4.55 | 408.7 | 169.5 | 14.38 | 14.5
879:48 | 3898 | 249.9 | 150.8 | 115.4 | 35.2 | 14.2 | 30.4 | 203.8 | 0.042 | 4.45 | 4.49 | 408.8 | 168.2 | 14.39 | 14.44
880:00 | 3897 | 249.9 | 150.9 | 115.4 | 35.3 | 14.2 | 30.3 | 203 | 0.053 | 4.42 | 4.5 | 408.9 | 169.8 | 14.4 | 14.48
880:12 | 3898 | 250.2 | 150.8 | 115.1 | 35.2 | 14.2 | 30.2 | 202.4 | 0.053 | 4.42 | 4.48 | 409.1 | 172.1 | 14.41 | 14.47
880:24 | 3898 | 249.9 | 151 | 114.9 | 35.3 | 14.2 | 30.2 | 205.4 | 0.048 | 4.44 | 4.5 | 408.8 | 169.3 | 14.38 | 14.46
880:36 | 3899 | 250.2 | 150.9 | 114.8 | 35.2 | 14.2 | 30.2 | 207 | 0.05 | 4.48 | 4.46 | 408.8 | 170.8 | 14.38 | 14.46
880:48 | 3900 | 250.1 | 151 | 114.6 | 35.2 | 14.2 | 30.2 | 205.7 | 0.05 | 4.48 | 4.52 | 408.7 | 173.1 | 14.39 | 14.47
881:00 | 3899 | 250.1 | 150.9 | 114.3 | 34.9 | 14.2 | 30.1 | 208.6 | 0.052 | 4.5 | 4.52 | 408.6 | 169.7 | 14.41 | 14.45
881:12 | 3898 | 250.1 | 150.9 | 114.4 | 34.9 | 14.2 | 30.1 | 198.7 | 0.048 | 4.5 | 4.5 | 409.1 | 170.6 | 14.38 | 14.47
881:24 | 3899 | 250 | 150.9 | 114.7 | 35.1 | 14.2 | 30.2 | 206.1 | 0.048 | 4.5 | 4.53 | 409.2 | 171.6 | 14.37 | 14.46
881:36 | 3899 | 249.8 | 150.9 | 114.9 | 35.1 | 14.2 | 30.2 | 198.8 | 0.051 | 4.48 | 4.53 | 409 | 170 | 14.37 | 14.49
881:48 | 3900 | 250.2 | 150.9 | 115.1 | 34.9 | 14.2 | 30.1 | 205.6 | 0.051 | 4.48 | 4.52 | 409.3 | 170.1 | 14.39 | 14.51
882:00 | 3897 | 249.8 | 151 | 115.3 | 34.9 | 14.2 | 30.1 | 204.1 | 0.052 | 4.48 | 4.47 | 409.2 | 170.2 | 14.4 | 14.49
882:12 | 3899 | 250.1 | 151 | 115.2 | 34.9 | 14.2 | 30.1 | 211.2 | 0.05 | 4.47 | 4.53 | 409.2 | 169.5 | 14.41 | 14.47
882:24 | 3897 | 250.2 | 151.1 | 115.4 | 34.8 | 14.2 | 30.1 | 204.1 | 0.049 | 4.49 | 4.46 | 409 | 168.7 | 14.39 | 14.47
882:36 | 3898 | 250.2 | 151 | 115.5 | 34.9 | 14.2 | 30.1 | 209.4 | 0.048 | 4.49 | 4.51 | 409.3 | 168.9 | 14.4 | 14.5
882:48 | 3897 | 249.8 | 150.8 | 115.3 | 35.1 | 14.2 | 30.1 | 204.6 | 0.052 | 4.49 | 4.48 | 409 | 169 | 14.38 | 14.5
883:00 | 3898 | 250.2 | 150.8 | 114.9 | 35 | 14.2 | 30.1 | 199.1 | 0.051 | 4.5 | 4.47 | 408.8 | 169.8 | 14.39 | 14.46
883:12 | 3898 | 250 | 151 | 114.5 | 34.9 | 14.2 | 30.3 | 204.1 | 0.048 | 4.5 | 4.5 | 408.7 | 170.8 | 14.4 | 14.48
883:24 | 3898 | 250.2 | 151.1 | 114.4 | 34.9 | 14.2 | 30.2 | 207.4 | 0.053 | 4.5 | 4.55 | 408.8 | 169.3 | 14.38 | 14.44
883:36 | 3898 | 249.8 | 150.9 | 114.3 | 34.8 | 14.2 | 30.1 | 204.5 | 0.055 | 4.49 | 4.51 | 408.8 | 170.4 | 14.41 | 14.45
883:48 | 3899 | 250 | 150.7 | 114.6 | 34.8 | 14.2 | 30.2 | 200.8 | 0.046 | 4.51 | 4.52 | 409 | 170.3 | 14.4 | 14.45
884:00 | 3898 | 250 | 150.9 | 115.2 | 34.7 | 14.2 | 30.2 | 206.7 | 0.045 | 4.51 | 4.49 | 408.9 | 169.5 | 14.38 | 14.47
884:12 | 3900 | 250 | 151 | 115.4 | 34.8 | 14.2 | 30 | 205.9 | 0.055 | 4.51 | 4.53 | 409.1 | 169.9 | 14.39 | 14.5
884:24 | 3898 | 250.1 | 151.1 | 115.7 | 35.1 | 14.2 | 30 | 200.9 | 0.052 | 4.42 | 4.48 | 409 | 170 | 14.4 | 14.51
884:36 | 3900 | 250 | 151.2 | 115.7 | 35.2 | 14.2 | 30 | 206.9 | 0.043 | 4.48 | 4.48 | 409 | 169.1 | 14.38 | 14.49
884:48 | 3901 | 250.3 | 150.9 | 115.3 | 35.2 | 14.2 | 30 | 200.6 | 0.052 | 4.48 | 4.52 | 409 | 169.1 | 14.36 | 14.51
885:00 | 3899 | 250.2 | 150.8 | 114.9 | 35.1 | 14.2 | 29.9 | 203.9 | 0.05 | 4.48 | 4.52 | 408.8 | 169.1 | 14.43 | 14.47
885:12 | 3900 | 250.2 | 151 | 114.6 | 35 | 14.2 | 29.9 | 199.7 | 0.048 | 4.48 | 4.51 | 408.8 | 169.6 | 14.38 | 14.46
885:24 | 3902 | 250.2 | 150.9 | 114.4 | 34.8 | 14.2 | 29.9 | 206.1 | 0.047 | 4.48 | 4.52 | 408.6 | 169.8 | 14.39 | 14.48
885:36 | 3899 | 249.9 | 150.9 | 114.4 | 34.9 | 14.2 | 30 | 210.7 | 0.053 | 4.49 | 4.46 | 408.6 | 170.1 | 14.4 | 14.55
885:48 | 3899 | 250 | 150.9 | 114.4 | 35.2 | 14.2 | 29.8 | 202.1 | 0.055 | 4.49 | 4.51 | 408.9 | 170.3 | 14.41 | 14.47
886:00 | 3901 | 250.2 | 150.9 | 114.8 | 35.1 | 14.2 | 30 | 203.9 | 0.045 | 4.49 | 4.5 | 408.7 | 169.5 | 14.4 | 14.49
886:12 | 3902 | 250.2 | 151.1 | 114.7 | 34.8 | 14.2 | 30 | 202 | 0.049 | 4.41 | 4.53 | 408.4 | 172.5 | 14.39 | 14.46
886:24 | 3899 | 250.3 | 151.2 | 114.9 | 34.7 | 14.2 | 29.9 | 202 | 0.056 | 4.41 | 4.49 | 409.1 | 170.2 | 14.39 | 14.53
886:36 | 3901 | 250.2 | 151 | 115.1 | 34.7 | 14.2 | 29.7 | 205.2 | 0.045 | 4.52 | 4.48 | 409 | 169.7 | 14.4 | 14.48
886:48 | 3900 | 250.2 | 150.9 | 115.2 | 34.7 | 14.2 | 29.9 | 199 | 0.052 | 4.52 | 4.48 | 408.5 | 168.9 | 14.41 | 14.47
887:00 | 3901 | 249.8 | 150.8 | 115.4 | 34.8 | 14.2 | 29.8 | 204.1 | 0.049 | 4.52 | 4.41 | 408.8 | 169.4 | 14.38 | 14.44
887:12 | 3898 | 250 | 150.9 | 115.5 | 34.8 | 14.2 | 29.9 | 210.4 | 0.048 | 4.43 | 4.47 | 408.6 | 169.9 | 14.41 | 14.5
887:24 | 3900 | 250 | 151.1 | 115.6 | 35.1 | 14.2 | 29.9 | 202.9 | 0.046 | 4.45 | 4.51 | 409 | 171.1 | 14.43 | 14.49
887:36 | 3901 | 250.2 | 151 | 115.3 | 35.2 | 14.2 | 30.1 | 206.6 | 0.052 | 4.46 | 4.55 | 409.1 | 170.5 | 14.4 | 14.53
887:48 | 3899 | 250.3 | 150.8 | 115 | 35 | 14.2 | 30.3 | 200.6 | 0.05 | 4.46 | 4.54 | 409.2 | 171.9 | 14.4 | 14.49
888:00 | 3900 | 250.3 | 150.9 | 115 | 34.9 | 14.2 | 30.3 | 205.8 | 0.053 | 4.46 | 4.55 | 409.2 | 173.1 | 14.43 | 14.46
888:12 | 3901 | 250.3 | 150.9 | 114.7 | 34.9 | 14.2 | 30.1 | 208.4 | 0.053 | 4.46 | 4.54 | 409.3 | 170.5 | 14.4 | 14.51
888:24 | 3901 | 249.7 | 151.1 | 114.7 | 35.1 | 14.2 | 30.3 | 206.4 | 0.054 | 4.48 | 4.54 | 409.1 | 170.3 | 14.42 | 14.5
888:36 | 3898 | 250.1 | 150.9 | 114.7 | 35.3 | 14.2 | 30.1 | 201.1 | 0.051 | 4.48 | 4.52 | 409.3 | 172.7 | 14.36 | 14.44
888:48 | 3900 | 250.2 | 150.9 | 114.6 | 35.4 | 14.2 | 30.2 | 205.7 | 0.054 | 4.48 | 4.52 | 409.2 | 171.5 | 14.38 | 14.51
889:00 | 3898 | 250.4 | 150.9 | 114.5 | 35.1 | 14.2 | 30.1 | 202.5 | 0.052 | 4.48 | 4.54 | 409.3 | 170 | 14.4 | 14.47
889:12 | 3900 | 250.1 | 150.9 | 114.7 | 35 | 14.2 | 30.2 | 205.5 | 0.046 | 4.46 | 4.52 | 408.9 | 170.7 | 14.43 | 14.46
889:24 | 3901 | 250.2 | 150.9 | 114.8 | 34.9 | 14.2 | 30.4 | 204.8 | 0.056 | 4.4 | 4.51 | 408.7 | 168.7 | 14.41 | 14.46
889:36 | 3898 | 250 | 150.9 | 114.8 | 35 | 14.2 | 30.4 | 206.4 | 0.052 | 4.47 | 4.5 | 409 | 171.1 | 14.37 | 14.43
889:48 | 3900 | 250.3 | 151 | 115.1 | 34.9 | 14.2 | 30.4 | 207.2 | 0.055 | 4.49 | 4.53 | 408.6 | 169.1 | 14.43 | 14.43
890:00 | 3898 | 250.1 | 150.9 | 115.2 | 35 | 14.2 | 30.4 | 204.2 | 0.055 | 4.49 | 4.51 | 408.8 | 169.8 | 14.42 | 14.48
890:12 | 3897 | 250 | 150.9 | 115.4 | 35.2 | 14.2 | 30.5 | 209.7 | 0.052 | 4.49 | 4.5 | 408.6 | 170 | 14.42 | 14.51
890:24 | 3900 | 250.1 | 150.9 | 115.6 | 35.2 | 14.2 | 30.6 | 200.2 | 0.049 | 4.44 | 4.46 | 408.4 | 169.6 | 14.39 | 14.47
890:36 | 3897 | 249.9 | 151.1 | 115.3 | 35 | 14.2 | 30.6 | 203.7 | 0.053 | 4.51 | 4.5 | 408.4 | 169.8 | 14.4 | 14.51
890:48 | 3897 | 250.3 | 151.1 | 114.8 | 34.8 | 14.2 | 30.6 | 199.7 | 0.054 | 4.51 | 4.49 | 408.4 | 170 | 14.4 | 14.45
891:00 | 3897 | 250.3 | 150.9 | 114.4 | 34.7 | 14.2 | 30.6 | 201.5 | 0.052 | 4.51 | 4.45 | 408.4 | 169.5 | 14.43 | 14.48
891:12 | 3900 | 249.9 | 150.8 | 114.4 | 34.7 | 14.2 | 30.6 | 202.5 | 0.052 | 4.49 | 4.54 | 408.5 | 170.2 | 14.39 | 14.42
891:24 | 3897 | 249.9 | 151 | 114.7 | 34.8 | 14.2 | 30.5 | 203.1 | 0.044 | 4.49 | 4.51 | 408.5 | 168.9 | 14.37 | 14.48
891:36 | 3900 | 249.8 | 151.1 | 115.2 | 34.9 | 14.2 | 30.4 | 204.5 | 0.043 | 4.49 | 4.55 | 408.1 | 169.4 | 14.42 | 14.49
891:48 | 3900 | 250 | 151.2 | 115.2 | 34.9 | 14.2 | 30.4 | 201.9 | 0.05 | 4.5 | 4.52 | 408.3 | 168.2 | 14.42 | 14.5
892:00 | 3899 | 250.2 | 150.9 | 115.5 | 35 | 14.2 | 30.4 | 206.2 | 0.05 | 4.5 | 4.5 | 408.2 | 169 | 14.42 | 14.47
892:12 | 3897 | 249.8 | 150.8 | 115.6 | 35.2 | 14.2 | 30.5 | 202.3 | 0.048 | 4.5 | 4.54 | 408.6 | 169.8 | 14.39 | 14.48
892:24 | 3899 | 250 | 150.8 | 115.4 | 35.1 | 14.2 | 30.4 | 200.6 | 0.054 | 4.5 | 4.55 | 408.6 | 169.6 | 14.38 | 14.45
892:36 | 3898 | 250 | 150.9 | 114.9 | 34.9 | 14.2 | 30.5 | 192.8 | 0.046 | 4.5 | 4.5 | 409 | 171.8 | 14.37 | 14.45
892:48 | 3898 | 250.3 | 151 | 114.9 | 34.8 | 14.2 | 30.4 | 203.5 | 0.046 | 4.5 | 4.54 | 409.1 | 170.5 | 14.41 | 14.46
893:00 | 3897 | 250.3 | 151 | 114.6 | 34.9 | 14.2 | 30.4 | 205.5 | 0.05 | 4.38 | 4.54 | 408.9 | 170.4 | 14.41 | 14.5
893:12 | 3897 | 250 | 150.9 | 114.4 | 34.8 | 14.2 | 30.4 | 209.8 | 0.049 | 4.41 | 4.52 | 409 | 170.5 | 14.4 | 14.43
893:24 | 3899 | 250.3 | 150.8 | 114.3 | 34.8 | 14.2 | 30.4 | 205 | 0.046 | 4.46 | 4.49 | 409 | 168.6 | 14.4 | 14.48
893:36 | 3898 | 249.8 | 151 | 114.5 | 34.8 | 14.2 | 30.4 | 202.7 | 0.057 | 4.46 | 4.54 | 409.2 | 170.2 | 14.41 | 14.41
893:48 | 3897 | 250.3 | 150.9 | 114.8 | 34.8 | 14.2 | 30.2 | 206.2 | 0.052 | 4.46 | 4.51 | 408.4 | 169.6 | 14.42 | 14.45
894:00 | 3897 | 249.8 | 151.1 | 115.3 | 34.9 | 14.2 | 30.3 | 206.1 | 0.053 | 4.53 | 4.55 | 408.9 | 169.2 | 14.42 | 14.48
894:12 | 3902 | 249.6 | 151.1 | 115.5 | 34.8 | 14.2 | 30.2 | 211.5 | 0.049 | 4.53 | 4.57 | 408.6 | 169.7 | 14.38 | 14.49
894:24 | 3897 | 249.9 | 150.9 | 115.6 | 35.1 | 14.2 | 30.2 | 199.8 | 0.051 | 4.53 | 4.49 | 409 | 170.2 | 14.39 | 14.46
894:36 | 3896 | 249.8 | 150.9 | 115.5 | 35.2 | 14.2 | 30.1 | 211.2 | 0.048 | 4.44 | 4.56 | 408.9 | 170.2 | 14.41 | 14.47
894:48 | 3897 | 249.8 | 150.8 | 115.2 | 35.3 | 14.2 | 30.1 | 206 | 0.047 | 4.44 | 4.53 | 409 | 170.1 | 14.39 | 14.47
895:00 | 3897 | 250.1 | 150.9 | 115 | 35.4 | 14.2 | 30.2 | 204.4 | 0.05 | 4.46 | 4.58 | 409.2 | 170.2 | 14.41 | 14.47
895:12 | 3897 | 250.1 | 151.1 | 114.8 | 35.2 | 14.2 | 30.1 | 204.1 | 0.054 | 4.58 | 4.54 | 409.1 | 169 | 14.4 | 14.42
895:24 | 3897 | 249.8 | 151 | 114.7 | 35.2 | 14.2 | 30.1 | 204.6 | 0.05 | 4.58 | 4.52 | 409 | 171.4 | 14.36 | 14.49
895:36 | 3897 | 249.9 | 151 | 114.6 | 35.1 | 14.2 | 30.2 | 201.4 | 0.053 | 4.58 | 4.51 | 408.9 | 169.9 | 14.4 | 14.47
895:48 | 3899 | 250.1 | 151.1 | 114.6 | 34.9 | 14.2 | 30.1 | 208.3 | 0.048 | 4.55 | 4.55 | 409.1 | 170.6 | 14.42 | 14.48
896:00 | 3898 | 250.1 | 150.9 | 114.6 | 34.9 | 14.2 | 30.2 | 207.4 | 0.052 | 4.55 | 4.52 | 408.7 | 168.7 | 14.41 | 14.49
896:12 | 3899 | 250.3 | 150.8 | 114.6 | 34.9 | 14.2 | 30.1 | 206.2 | 0.048 | 4.48 | 4.55 | 408.8 | 170.5 | 14.43 | 14.44
896:24 | 3899 | 250 | 150.8 | 114.9 | 34.8 | 14.2 | 30.1 | 209.5 | 0.051 | 4.48 | 4.52 | 409.1 | 170 | 14.41 | 14.48
896:36 | 3900 | 249.9 | 150.9 | 114.9 | 35 | 14.2 | 30.1 | 196.7 | 0.051 | 4.48 | 4.5 | 409.1 | 168.4 | 14.41 | 14.48
896:48 | 3897 | 250 | 151.1 | 115.1 | 35.2 | 14.2 | 30.1 | 205.6 | 0.048 | 4.44 | 4.46 | 408.8 | 168.8 | 14.41 | 14.49
897:00 | 3901 | 250.3 | 151.1 | 115.2 | 35 | 14.2 | 30.2 | 204.5 | 0.049 | 4.46 | 4.5 | 408.9 | 169.3 | 14.38 | 14.49
897:12 | 3898 | 250 | 151 | 115.2 | 34.8 | 14.3 | 30.1 | 204 | 0.049 | 4.46 | 4.54 | 408.6 | 169.2 | 14.44 | 14.51
897:24 | 3899 | 250.2 | 150.9 | 115.3 | 34.8 | 14.3 | 30.1 | 201.1 | 0.047 | 4.46 | 4.51 | 408.8 | 168.8 | 14.4 | 14.44
897:36 | 3897 | 249.9 | 150.8 | 115.3 | 34.7 | 14.3 | 30.3 | 198.3 | 0.053 | 4.53 | 4.53 | 408.8 | 168.2 | 14.42 | 14.51
897:48 | 3898 | 250 | 150.9 | 115.3 | 35.2 | 14.3 | 30.1 | 206.2 | 0.05 | 4.53 | 4.57 | 408.6 | 169.3 | 14.44 | 14.5
898:00 | 3898 | 250.3 | 150.9 | 115.3 | 35.2 | 14.3 | 30.1 | 199.3 | 0.044 | 4.53 | 4.54 | 408.6 | 170.5 | 14.43 | 14.48
898:12 | 3900 | 249.8 | 151 | 115.1 | 35.3 | 14.3 | 30.1 | 198.4 | 0.049 | 4.47 | 4.54 | 408.8 | 169.5 | 14.37 | 14.42
898:24 | 3902 | 250.2 | 151 | 114.8 | 35.2 | 14.3 | 30.1 | 205.7 | 0.049 | 4.47 | 4.53 | 408.6 | 169.2 | 14.4 | 14.48
898:36 | 3898 | 250.1 | 151.1 | 114.7 | 35.1 | 14.3 | 30.1 | 198.8 | 0.046 | 4.47 | 4.53 | 408.6 | 169.7 | 14.41 | 14.51
898:48 | 3901 | 250.2 | 150.9 | 114.4 | 35 | 14.3 | 30.1 | 198 | 0.048 | 4.47 | 4.54 | 408.7 | 171.3 | 14.42 | 14.53
899:00 | 3901 | 250.2 | 150.8 | 114.4 | 34.9 | 14.3 | 30.1 | 194.7 | 0.049 | 4.49 | 4.5 | 408.8 | 171.7 | 14.39 | 14.46
899:12 | 3898 | 250 | 150.8 | 114.6 | 34.9 | 14.3 | 30.1 | 196.9 | 0.05 | 4.49 | 4.51 | 408.8 | 169.9 | 14.37 | 14.54
899:24 | 3899 | 250.1 | 151.1 | 115 | 34.8 | 14.3 | 30.1 | 204.5 | 0.049 | 4.49 | 4.52 | 408.9 | 169.8 | 14.42 | 14.49
899:36 | 3897 | 250 | 151.1 | 114.9 | 34.8 | 14.3 | 30.1 | 199.6 | 0.049 | 4.48 | 4.53 | 409 | 170.8 | 14.4 | 14.48
899:48 | 3899 | 250.2 | 151.2 | 115.1 | 34.7 | 14.3 | 30.2 | 201.7 | 0.049 | 4.47 | 4.54 | 409 | 169.7 | 14.43 | 14.51
900:00 | 3897 | 249.7 | 150.9 | 115.1 | 34.8 | 14.3 | 30.2 | 204 | 0.053 | 4.48 | 4.55 | 409.2 | 170.4 | 14.38 | 14.49
900:12 | 3898 | 249.9 | 150.9 | 115.1 | 34.9 | 14.3 | 30.2 | 202.2 | 0.052 | 4.48 | 4.52 | 409.3 | 169.7 | 14.41 | 14.44
900:24 | 3897 | 250 | 150.8 | 115.4 | 35.1 | 14.4 | 30.2 | 204.3 | 0.05 | 4.48 | 4.53 | 408.3 | 169.7 | 14.41 | 14.48
900:36 | 3897 | 249.6 | 150.9 | 115.6 | 35.2 | 14.4 | 30.2 | 205.8 | 0.046 | 4.55 | 4.54 | 408.6 | 169.5 | 14.43 | 14.54
900:48 | 3897 | 250 | 151 | 115.6 | 35.2 | 14.4 | 30.1 | 209 | 0.048 | 4.56 | 4.55 | 408.4 | 168.9 | 14.38 | 14.47
901:00 | 3898 | 250 | 151.1 | 115.3 | 35.2 | 14.4 | 30.3 | 199.5 | 0.051 | 4.56 | 4.54 | 408.6 | 169.3 | 14.41 | 14.48
901:12 | 3897 | 250.2 | 151.1 | 114.9 | 35.2 | 14.4 | 30.1 | 205.7 | 0.05 | 4.56 | 4.54 | 408.7 | 171.8 | 14.39 | 14.47
901:24 | 3896 | 250.1 | 150.9 | 114.8 | 35.1 | 14.4 | 30.1 | 198.2 | 0.055 | 4.46 | 4.54 | 408.5 | 170 | 14.39 | 14.48
901:36 | 3896 | 249.9 | 150.7 | 114.8 | 35 | 14.4 | 30.1 | 205.2 | 0.048 | 4.45 | 4.55 | 408.6 | 170.1 | 14.38 | 14.55
901:48 | 3897 | 250 | 150.9 | 114.6 | 35 | 14.4 | 30.1 | 201.1 | 0.05 | 4.45 | 4.53 | 408.6 | 170.7 | 14.42 | 14.52
902:00 | 3897 | 249.9 | 151 | 114.4 | 35 | 14.4 | 30.1 | 206.5 | 0.048 | 4.39 | 4.51 | 408.6 | 170.6 | 14.39 | 14.45
902:12 | 3897 | 250.2 | 150.9 | 114.4 | 35 | 14.4 | 30.1 | 206.2 | 0.054 | 4.41 | 4.52 | 408.6 | 170.9 | 14.41 | 14.46
902:24 | 3898 | 250.3 | 150.9 | 114.8 | 34.9 | 14.4 | 30.3 | 199 | 0.048 | 4.46 | 4.49 | 408.3 | 172.5 | 14.38 | 14.49
902:36 | 3897 | 250.1 | 151.1 | 114.8 | 35 | 14.4 | 30.1 | 199.8 | 0.046 | 4.46 | 4.54 | 408 | 169.9 | 14.42 | 14.47
902:48 | 3900 | 250 | 151 | 114.9 | 35.1 | 14.4 | 30.1 | 207 | 0.048 | 4.46 | 4.47 | 408.2 | 169.1 | 14.4 | 14.46
903:00 | 3900 | 249.9 | 150.9 | 114.9 | 35.1 | 14.4 | 30.1 | 200.7 | 0.048 | 4.46 | 4.44 | 408.2 | 168.4 | 14.39 | 14.51
903:12 | 3898 | 249.9 | 150.9 | 115.2 | 34.8 | 14.4 | 30.3 | 202.5 | 0.051 | 4.51 | 4.44 | 407.9 | 170.2 | 14.38 | 14.49
903:24 | 3898 | 250.2 | 150.9 | 115.3 | 34.8 | 14.4 | 30.1 | 204.5 | 0.051 | 4.51 | 4.49 | 408.3 | 170.4 | 14.38 | 14.52
903:36 | 3897 | 250.2 | 151.1 | 115.4 | 34.8 | 14.4 | 30.3 | 200.2 | 0.054 | 4.51 | 4.5 | 408.1 | 168.7 | 14.41 | 14.47
903:48 | 3896 | 249.5 | 151 | 115.4 | 35.1 | 14.4 | 30.1 | 206.2 | 0.057 | 4.4 | 4.52 | 407.9 | 169.2 | 14.4 | 14.5
904:00 | 3896 | 249.7 | 150.9 | 115.5 | 35.2 | 14.4 | 30.1 | 197.9 | 0.059 | 4.51 | 4.49 | 407.8 | 169.3 | 14.4 | 14.46
904:12 | 3897 | 250.1 | 150.8 | 115.2 | 35.2 | 14.4 | 30.2 | 206.3 | 0.051 | 4.51 | 4.49 | 408.1 | 167.4 | 14.44 | 14.46
904:24 | 3899 | 250 | 150.8 | 114.7 | 35.2 | 14.4 | 30.2 | 200.3 | 0.051 | 4.53 | 4.5 | 407.9 | 172.3 | 14.39 | 14.47
904:36 | 3898 | 249.9 | 151 | 114.6 | 35.1 | 14.4 | 30.1 | 204.1 | 0.052 | 4.53 | 4.47 | 408.1 | 170.1 | 14.41 | 14.49
904:48 | 3897 | 249.9 | 151 | 114.5 | 34.9 | 14.4 | 30.1 | 207.3 | 0.05 | 4.53 | 4.51 | 407.7 | 169.8 | 14.41 | 14.51
905:00 | 3900 | 250.3 | 150.8 | 114.4 | 34.8 | 14.4 | 30.1 | 200.9 | 0.052 | 4.5 | 4.5 | 407.7 | 169.6 | 14.41 | 14.48
905:12 | 3900 | 250.3 | 151 | 114.6 | 34.9 | 14.4 | 30.1 | 203.9 | 0.049 | 4.5 | 4.52 | 408 | 169.5 | 14.42 | 14.52
905:24 | 3898 | 249.9 | 151 | 114.7 | 34.9 | 14.4 | 30.1 | 198.7 | 0.051 | 4.51 | 4.54 | 407.9 | 169.5 | 14.43 | 14.48
905:36 | 3899 | 249.9 | 151.1 | 115.1 | 34.9 | 14.4 | 30.1 | 200.3 | 0.059 | 4.51 | 4.49 | 407.9 | 169.9 | 14.4 | 14.48
905:48 | 3898 | 250.3 | 151 | 115.2 | 34.8 | 14.4 | 30.1 | 199 | 0.045 | 4.51 | 4.51 | 408.1 | 169.9 | 14.39 | 14.5
906:00 | 3897 | 250.3 | 150.8 | 115.3 | 34.7 | 14.4 | 30.1 | 204.7 | 0.052 | 4.49 | 4.5 | 408.3 | 168.8 | 14.43 | 14.44
906:12 | 3897 | 250 | 150.9 | 115.4 | 34.7 | 14.4 | 30.1 | 204.8 | 0.047 | 4.48 | 4.5 | 407.9 | 169.2 | 14.43 | 14.48
906:24 | 3898 | 250 | 150.8 | 115.5 | 35 | 14.4 | 30.1 | 195.2 | 0.042 | 4.51 | 4.52 | 407.7 | 168.7 | 14.4 | 14.46
906:36 | 3898 | 250 | 150.9 | 115.5 | 34.9 | 14.4 | 30.1 | 205.1 | 0.054 | 4.51 | 4.49 | 407.7 | 169.6 | 14.44 | 14.52
906:48 | 3896 | 250 | 151 | 115.2 | 35 | 14.5 | 30.1 | 206.3 | 0.051 | 4.51 | 4.49 | 408.4 | 171 | 14.41 | 14.53
907:00 | 3898 | 249.9 | 150.9 | 115 | 35.1 | 14.5 | 30.1 | 199.5 | 0.055 | 4.52 | 4.51 | 408.4 | 172.2 | 14.42 | 14.46
907:12 | 3898 | 250.3 | 150.9 | 114.9 | 35.1 | 14.5 | 30.1 | 204.2 | 0.049 | 4.52 | 4.48 | 408.4 | 169.3 | 14.42 | 14.52
907:24 | 3899 | 250.3 | 150.9 | 114.7 | 35.2 | 14.5 | 30.1 | 201.5 | 0.05 | 4.52 | 4.5 | 408.5 | 172.1 | 14.41 | 14.5
907:36 | 3897 | 249.8 | 150.9 | 114.6 | 35.2 | 14.5 | 30.2 | 202.3 | 0.053 | 4.47 | 4.5 | 408.7 | 169.9 | 14.43 | 14.48
907:48 | 3897 | 249.6 | 150.9 | 114.7 | 35.1 | 14.5 | 30.1 | 206.3 | 0.048 | 4.47 | 4.53 | 408.5 | 170.6 | 14.41 | 14.48
908:00 | 3898 | 250.2 | 151.1 | 114.6 | 35.1 | 14.5 | 30.1 | 205.7 | 0.052 | 4.48 | 4.45 | 408.2 | 170 | 14.41 | 14.52
908:12 | 3898 | 250 | 151.1 | 114.4 | 35.1 | 14.5 | 30.1 | 199.2 | 0.048 | 4.48 | 4.52 | 408.3 | 171.2 | 14.39 | 14.45
908:24 | 3898 | 250.3 | 151.1 | 114.7 | 35 | 14.5 | 30.1 | 199.9 | 0.049 | 4.48 | 4.48 | 409 | 171 | 14.42 | 14.46
908:36 | 3897 | 250 | 150.9 | 114.9 | 34.9 | 14.5 | 30.1 | 205.3 | 0.045 | 4.46 | 4.52 | 408.7 | 169.3 | 14.42 | 14.49
908:48 | 3896 | 249.7 | 150.7 | 114.9 | 34.9 | 14.5 | 30.1 | 200 | 0.052 | 4.46 | 4.54 | 408.6 | 172.4 | 14.41 | 14.48
909:00 | 3898 | 250 | 150.9 | 115.2 | 35.1 | 14.5 | 30.2 | 205.1 | 0.049 | 4.46 | 4.48 | 408.7 | 169.4 | 14.42 | 14.54
909:12 | 3897 | 250.3 | 151.1 | 115.3 | 35.2 | 14.5 | 30.1 | 208.6 | 0.055 | 4.51 | 4.49 | 408.7 | 169.5 | 14.4 | 14.52
909:24 | 3898 | 249.9 | 151.1 | 115.3 | 35.2 | 14.6 | 30.2 | 202.5 | 0.049 | 4.51 | 4.49 | 408.5 | 169.6 | 14.38 | 14.52
909:36 | 3901 | 249.9 | 151.1 | 115.5 | 35.1 | 14.6 | 30.2 | 208.4 | 0.047 | 4.51 | 4.5 | 408.1 | 171.4 | 14.4 | 14.51
909:48 | 3898 | 250.2 | 150.8 | 115.5 | 35.1 | 14.6 | 30.2 | 207.2 | 0.051 | 4.43 | 4.47 | 408.7 | 169.5 | 14.38 | 14.47
910:00 | 3897 | 249.8 | 150.8 | 115.2 | 35.1 | 14.6 | 30.2 | 203.6 | 0.053 | 4.51 | 4.49 | 408.5 | 169.3 | 14.39 | 14.49
910:12 | 3897 | 250.3 | 150.9 | 114.9 | 34.9 | 14.6 | 30.2 | 198.8 | 0.048 | 4.51 | 4.49 | 408.9 | 170 | 14.4 | 14.51
910:24 | 3897 | 250.3 | 151.1 | 114.7 | 34.8 | 14.6 | 30.2 | 202.9 | 0.051 | 4.51 | 4.5 | 408.6 | 170 | 14.39 | 14.52
910:36 | 3897 | 250.1 | 151 | 114.4 | 34.8 | 14.6 | 30.2 | 200.3 | 0.043 | 4.48 | 4.48 | 408.6 | 170.2 | 14.39 | 14.5
910:48 | 3898 | 250.1 | 151 | 114.3 | 34.7 | 14.6 | 30.1 | 194.8 | 0.048 | 4.48 | 4.52 | 408.8 | 172.2 | 14.4 | 14.49
911:00 | 3898 | 250 | 150.9 | 114.4 | 34.8 | 14.6 | 30.2 | 205.7 | 0.049 | 4.5 | 4.53 | 408.9 | 169.7 | 14.42 | 14.5
911:12 | 3897 | 250 | 150.8 | 114.7 | 34.9 | 14.6 | 30.1 | 205 | 0.045 | 4.5 | 4.5 | 408.9 | 170.6 | 14.38 | 14.47
911:24 | 3898 | 249.9 | 150.8 | 114.9 | 35.3 | 14.6 | 30.2 | 203.2 | 0.05 | 4.5 | 4.5 | 408.8 | 170.8 | 14.43 | 14.48
911:36 | 3898 | 250 | 151 | 115 | 35.2 | 14.6 | 30.2 | 197.6 | 0.049 | 4.42 | 4.48 | 408.6 | 169.8 | 14.39 | 14.47
911:48 | 3898 | 250.6 | 151 | 115.4 | 35.2 | 14.7 | 30.2 | 206.6 | 0.052 | 4.47 | 4.46 | 408.8 | 171.4 | 14.39 | 14.55
912:00 | 3897 | 249.8 | 151.1 | 115.5 | 35.1 | 14.7 | 30.2 | 202 | 0.053 | 4.52 | 4.53 | 408.8 | 168.8 | 14.39 | 14.54
912:12 | 3899 | 250.2 | 151.2 | 115.6 | 34.8 | 14.7 | 30.1 | 202.1 | 0.055 | 4.52 | 4.48 | 408.7 | 169 | 14.39 | 14.49
912:24 | 3897 | 250.2 | 150.9 | 115.6 | 34.8 | 14.7 | 30.1 | 203 | 0.05 | 4.52 | 4.51 | 408.6 | 170.1 | 14.4 | 14.52
912:36 | 3899 | 249.8 | 150.8 | 115.2 | 34.9 | 14.7 | 30.2 | 205.1 | 0.048 | 4.49 | 4.53 | 408.3 | 170.1 | 14.43 | 14.49
912:48 | 3900 | 250.1 | 150.8 | 114.9 | 35.1 | 14.7 | 30.2 | 200 | 0.048 | 4.47 | 4.54 | 407.9 | 171.6 | 14.39 | 14.52
913:00 | 3898 | 249.9 | 151.1 | 114.8 | 34.9 | 14.7 | 30.2 | 202.1 | 0.056 | 4.43 | 4.47 | 408.2 | 170.8 | 14.43 | 14.47
913:12 | 3899 | 250.4 | 151.2 | 114.5 | 34.8 | 14.7 | 30.2 | 207.3 | 0.05 | 4.44 | 4.47 | 408.3 | 170 | 14.4 | 14.47
913:24 | 3899 | 250.3 | 150.9 | 114.4 | 34.6 | 14.7 | 30.1 | 208.2 | 0.048 | 4.45 | 4.46 | 408.3 | 170.9 | 14.41 | 14.48
913:36 | 3900 | 250.1 | 150.6 | 114.3 | 34.8 | 14.7 | 30.1 | 203.6 | 0.043 | 4.45 | 4.55 | 408.2 | 172.3 | 14.39 | 14.53
913:48 | 3901 | 250 | 150.9 | 114.6 | 34.8 | 14.8 | 30.2 | 203.5 | 0.049 | 4.48 | 4.53 | 408.3 | 172.1 | 14.42 | 14.5
914:00 | 3900 | 250.6 | 151.1 | 114.8 | 34.9 | 14.8 | 30.2 | 206.6 | 0.052 | 4.5 | 4.52 | 408.1 | 169.6 | 14.42 | 14.46
914:12 | 3901 | 250.5 | 151.2 | 115 | 34.9 | 14.8 | 30.2 | 201.6 | 0.043 | 4.5 | 4.5 | 408.3 | 170.9 | 14.41 | 14.56
914:24 | 3900 | 250.4 | 151 | 115.2 | 35.1 | 14.8 | 30.2 | 206 | 0.042 | 4.5 | 4.5 | 408.4 | 170.5 | 14.43 | 14.48
914:36 | 3901 | 249.9 | 150.9 | 115.2 | 35 | 14.8 | 30.1 | 203.6 | 0.047 | 4.5 | 4.49 | 408.7 | 169.5 | 14.44 | 14.5
914:48 | 3899 | 250.4 | 150.9 | 115.4 | 35 | 14.8 | 30.2 | 207.1 | 0.053 | 4.49 | 4.51 | 408.3 | 170.2 | 14.4 | 14.48
915:00 | 3900 | 250 | 150.7 | 115.4 | 35.2 | 14.8 | 30.2 | 208.1 | 0.046 | 4.49 | 4.54 | 407.6 | 171.1 | 14.39 | 14.42
915:12 | 3897 | 250.1 | 150.8 | 115.6 | 35.1 | 14.8 | 30.2 | 208 | 0.054 | 4.46 | 4.46 | 408 | 169.3 | 14.42 | 14.5
915:24 | 3900 | 249.9 | 151.1 | 115.1 | 34.9 | 14.8 | 30.2 | 207 | 0.055 | 4.44 | 4.51 | 407.8 | 170.2 | 14.39 | 14.49
915:36 | 3900 | 250.4 | 151 | 115.1 | 34.8 | 14.8 | 30.1 | 203.9 | 0.056 | 4.45 | 4.53 | 408 | 171.2 | 14.39 | 14.39
915:48 | 3898 | 250.4 | 150.9 | 114.7 | 34.9 | 14.8 | 30.2 | 201.8 | 0.057 | 4.45 | 4.55 | 407.8 | 172.5 | 14.38 | 14.46
916:00 | 3899 | 250.3 | 150.9 | 114.5 | 34.9 | 14.8 | 30.1 | 208.3 | 0.057 | 4.45 | 4.52 | 407.9 | 173 | 14.41 | 14.45
916:12 | 3901 | 250 | 150.9 | 114.5 | 34.9 | 14.8 | 30.2 | 207.8 | 0.053 | 4.4 | 4.54 | 407.7 | 170.7 | 14.43 | 14.47
916:24 | 3898 | 250 | 150.8 | 114.3 | 34.8 | 14.8 | 30.2 | 209.5 | 0.048 | 4.4 | 4.5 | 408.1 | 170.8 | 14.42 | 14.45
916:36 | 3899 | 249.8 | 150.9 | 114.5 | 34.9 | 14.8 | 30.2 | 203.2 | 0.051 | 4.4 | 4.56 | 408.2 | 170.1 | 14.39 | 14.47
916:48 | 3897 | 250.1 | 151.1 | 114.9 | 34.9 | 14.8 | 30.2 | 205.9 | 0.05 | 4.4 | 4.44 | 407.8 | 171 | 14.45 | 14.45
917:00 | 3897 | 250 | 151.1 | 115.3 | 35.1 | 14.8 | 30.2 | 207.3 | 0.051 | 4.4 | 4.5 | 407.7 | 170.7 | 14.4 | 14.46
917:12 | 3896 | 249.9 | 151.1 | 115.6 | 35.2 | 14.8 | 30.2 | 206.2 | 0.052 | 4.41 | 4.53 | 407.7 | 168.2 | 14.43 | 14.48
917:24 | 3897 | 250.1 | 150.9 | 115.7 | 35.2 | 14.9 | 30.3 | 200.3 | 0.054 | 4.51 | 4.49 | 407.7 | 168.5 | 14.41 | 14.5
917:36 | 3897 | 250.1 | 150.8 | 115.3 | 35.2 | 14.9 | 30.4 | 208.9 | 0.05 | 4.51 | 4.49 | 408 | 169.8 | 14.4 | 14.45
917:48 | 3898 | 249.8 | 150.8 | 115.1 | 35.3 | 14.9 | 30.4 | 202.6 | 0.052 | 4.51 | 4.54 | 407.7 | 169.6 | 14.38 | 14.47
918:00 | 3898 | 249.8 | 151 | 114.7 | 35.3 | 14.9 | 30.4 | 208.8 | 0.039 | 4.47 | 4.49 | 408.1 | 170.7 | 14.36 | 14.46
918:12 | 3899 | 249.8 | 151 | 114.6 | 35.4 | 14.9 | 30.4 | 204 | 0.047 | 4.47 | 4.53 | 407.6 | 170.2 | 14.41 | 14.48
918:24 | 3900 | 249.8 | 150.8 | 114.4 | 35.8 | 14.9 | 30.4 | 201.7 | 0.049 | 4.52 | 4.54 | 407.4 | 169.8 | 14.35 | 14.49
918:36 | 3902 | 249.8 | 150.9 | 114.3 | 35.6 | 14.9 | 30.4 | 200.6 | 0.051 | 4.52 | 4.58 | 407.7 | 172.5 | 14.39 | 14.5
918:48 | 3897 | 250 | 151 | 114.6 | 35.3 | 14.9 | 30.4 | 198.5 | 0.045 | 4.52 | 4.56 | 407.9 | 169.6 | 14.4 | 14.47
919:00 | 3897 | 250.4 | 151.1 | 114.7 | 34.9 | 15 | 30.4 | 204.5 | 0.049 | 4.44 | 4.56 | 407.7 | 169.5 | 14.42 | 14.5
919:12 | 3899 | 250 | 151.1 | 115.1 | 35.1 | 15 | 30.4 | 203.3 | 0.047 | 4.44 | 4.58 | 407.9 | 169 | 14.38 | 14.43
919:24 | 3898 | 250.4 | 150.9 | 115.4 | 35.4 | 15 | 30.3 | 203.6 | 0.048 | 4.38 | 4.52 | 408 | 169.7 | 14.38 | 14.48
919:36 | 3899 | 249.8 | 150.9 | 115.7 | 35.1 | 15 | 30.4 | 205.4 | 0.05 | 4.55 | 4.53 | 407.9 | 168.5 | 14.39 | 14.49
919:48 | 3898 | 249.7 | 151 | 115.6 | 34.9 | 15 | 30.4 | 206.9 | 0.051 | 4.55 | 4.55 | 407.6 | 169.5 | 14.42 | 14.49
920:00 | 3899 | 250.2 | 151 | 115.4 | 34.8 | 15 | 30.4 | 198.2 | 0.049 | 4.55 | 4.58 | 407.7 | 169.1 | 14.38 | 14.49
920:12 | 3898 | 250.3 | 150.9 | 115.1 | 34.8 | 15 | 30.4 | 202.9 | 0.05 | 4.42 | 4.48 | 407.6 | 169.2 | 14.38 | 14.47
920:24 | 3899 | 250 | 150.9 | 114.9 | 34.9 | 15 | 30.3 | 208.9 | 0.047 | 4.45 | 4.57 | 407.7 | 170.1 | 14.37 | 14.48
920:36 | 3902 | 250.2 | 150.8 | 114.9 | 34.9 | 15 | 30.3 | 202.2 | 0.051 | 4.46 | 4.55 | 407.6 | 171.1 | 14.39 | 14.47
920:48 | 3898 | 250 | 150.9 | 114.7 | 34.9 | 15 | 30.4 | 202.6 | 0.05 | 4.5 | 4.54 | 407.7 | 171 | 14.39 | 14.46
921:00 | 3899 | 249.8 | 150.9 | 114.6 | 34.8 | 15 | 30.5 | 204.6 | 0.05 | 4.5 | 4.5 | 407.5 | 172 | 14.4 | 14.52
921:12 | 3897 | 250 | 151 | 114.4 | 35 | 15 | 30.4 | 204.1 | 0.055 | 4.54 | 4.54 | 407.4 | 170.5 | 14.38 | 14.42
921:24 | 3898 | 250.3 | 150.9 | 114.3 | 34.9 | 15 | 30.5 | 203.1 | 0.05 | 4.54 | 4.56 | 407.7 | 169.5 | 14.4 | 14.52
921:36 | 3897 | 249.9 | 150.9 | 114.6 | 35 | 15 | 30.4 | 208.6 | 0.05 | 4.54 | 4.48 | 407.4 | 171.8 | 14.37 | 14.4
921:48 | 3897 | 250.1 | 150.9 | 114.7 | 35.2 | 15 | 30.4 | 202.7 | 0.055 | 4.49 | 4.51 | 407.3 | 169.9 | 14.4 | 14.47
922:00 | 3898 | 250.3 | 150.8 | 114.9 | 35 | 15 | 30.4 | 206.7 | 0.057 | 4.49 | 4.55 | 407.2 | 169.5 | 14.39 | 14.45
922:12 | 3897 | 250.1 | 151.2 | 115.1 | 34.8 | 15 | 30.4 | 200.2 | 0.05 | 4.46 | 4.54 | 407.8 | 170.9 | 14.41 | 14.48
922:24 | 3898 | 249.9 | 151.1 | 115.1 | 34.9 | 15 | 30.4 | 206.2 | 0.05 | 4.47 | 4.58 | 408.1 | 169.4 | 14.38 | 14.45
922:36 | 3897 | 249.8 | 151.2 | 115.4 | 34.9 | 15.1 | 30.4 | 200.1 | 0.053 | 4.47 | 4.53 | 408.1 | 169.2 | 14.38 | 14.5
922:48 | 3898 | 249.9 | 150.8 | 115.5 | 34.8 | 15.1 | 30.4 | 209.3 | 0.045 | 4.47 | 4.54 | 407.9 | 169.5 | 14.39 | 14.48
923:00 | 3899 | 250 | 150.8 | 115.6 | 35.1 | 15.1 | 30.4 | 205.2 | 0.048 | 4.43 | 4.47 | 407.8 | 170.3 | 14.38 | 14.47
923:12 | 3898 | 250.1 | 150.8 | 115.6 | 35.1 | 15.1 | 30.4 | 205.7 | 0.052 | 4.48 | 4.49 | 407.7 | 170.5 | 14.38 | 14.5
923:24 | 3899 | 250.2 | 151.1 | 115 | 34.9 | 15.1 | 30.4 | 200.9 | 0.053 | 4.48 | 4.52 | 408.1 | 169 | 14.39 | 14.49
923:36 | 3898 | 250 | 151.2 | 114.7 | 35.2 | 15.1 | 30.4 | 202.5 | 0.057 | 4.48 | 4.53 | 407.7 | 169.7 | 14.41 | 14.5
923:48 | 3897 | 250.1 | 150.9 | 114.6 | 35.1 | 15.1 | 30.4 | 206.9 | 0.05 | 4.49 | 4.55 | 407.9 | 170 | 14.43 | 14.49
924:00 | 3897 | 250.3 | 150.8 | 114.4 | 34.9 | 15.1 | 30.4 | 199.4 | 0.048 | 4.49 | 4.51 | 407.9 | 171.2 | 14.41 | 14.47
924:12 | 3899 | 250.2 | 150.8 | 114.4 | 34.9 | 15.1 | 30.4 | 205.8 | 0.052 | 4.49 | 4.5 | 407.9 | 169.2 | 14.42 | 14.47
924:24 | 3898 | 250.5 | 150.9 | 114.8 | 34.8 | 15.1 | 30.4 | 199.5 | 0.052 | 4.4 | 4.5 | 408.3 | 169.4 | 14.38 | 14.48
924:36 | 3897 | 250.2 | 151 | 115.2 | 35 | 15.1 | 30.4 | 204.6 | 0.05 | 4.49 | 4.54 | 408 | 170.8 | 14.37 | 14.47
924:48 | 3898 | 250 | 151 | 115.6 | 35.3 | 15.1 | 30.5 | 202.7 | 0.054 | 4.49 | 4.51 | 407.9 | 169.3 | 14.4 | 14.51
925:00 | 3900 | 250 | 151.1 | 115.6 | 35.2 | 15.1 | 30.4 | 199.3 | 0.051 | 4.49 | 4.45 | 407.9 | 168 | 14.39 | 14.49
925:12 | 3900 | 249.9 | 150.9 | 115.4 | 34.8 | 15.1 | 30.5 | 206 | 0.047 | 4.54 | 4.54 | 408 | 169.2 | 14.41 | 14.47
925:24 | 3898 | 249.9 | 150.7 | 115.3 | 35 | 15.1 | 30.5 | 202.9 | 0.048 | 4.54 | 4.56 | 408.1 | 168.2 | 14.4 | 14.51
925:36 | 3896 | 250 | 150.9 | 114.8 | 35 | 15.1 | 30.5 | 203.4 | 0.045 | 4.54 | 4.54 | 408.1 | 168.4 | 14.41 | 14.52
925:48 | 3897 | 250.2 | 151.1 | 114.6 | 34.8 | 15.1 | 30.5 | 204.6 | 0.049 | 4.53 | 4.57 | 408.1 | 169.9 | 14.39 | 14.52
926:00 | 3897 | 249.9 | 151.1 | 114.6 | 35.1 | 15.1 | 30.5 | 199.3 | 0.051 | 4.53 | 4.51 | 408.1 | 169.7 | 14.38 | 14.5
926:12 | 3897 | 249.9 | 150.9 | 114.4 | 35.3 | 15.1 | 30.5 | 207.2 | 0.047 | 4.47 | 4.53 | 408.3 | 170 | 14.38 | 14.46
926:24 | 3897 | 250.1 | 150.8 | 114.5 | 35.1 | 15.1 | 30.6 | 204.2 | 0.045 | 4.47 | 4.53 | 408.1 | 170 | 14.38 | 14.5
926:36 | 3897 | 250.2 | 150.8 | 114.7 | 34.8 | 15.1 | 30.4 | 208.3 | 0.05 | 4.53 | 4.54 | 407.7 | 169.2 | 14.41 | 14.48
926:48 | 3898 | 250 | 150.7 | 115.2 | 34.9 | 15.1 | 30.4 | 206.2 | 0.052 | 4.53 | 4.47 | 407.5 | 169.3 | 14.42 | 14.46
927:00 | 3898 | 250 | 150.9 | 115.4 | 35.2 | 15.1 | 30.4 | 209.2 | 0.047 | 4.53 | 4.52 | 407.9 | 169.9 | 14.39 | 14.43
927:12 | 3899 | 250.3 | 151 | 115.5 | 35.1 | 15.1 | 30.5 | 206.6 | 0.05 | 4.52 | 4.55 | 408.3 | 168.2 | 14.36 | 14.5
927:24 | 3899 | 249.9 | 151.2 | 115.6 | 34.8 | 15.1 | 30.5 | 195.4 | 0.049 | 4.52 | 4.48 | 408.1 | 170.2 | 14.38 | 14.5
927:36 | 3898 | 250.6 | 151.2 | 115.2 | 34.7 | 15.1 | 30.4 | 197.8 | 0.052 | 4.52 | 4.52 | 408.4 | 168.5 | 14.4 | 14.44
927:48 | 3898 | 250.3 | 150.8 | 115.3 | 35.1 | 15.1 | 30.5 | 197.8 | 0.048 | 4.5 | 4.51 | 408.2 | 172.9 | 14.42 | 14.52
928:00 | 3897 | 249.9 | 150.8 | 115.1 | 35 | 15.1 | 30.5 | 204.5 | 0.05 | 4.5 | 4.5 | 409.2 | 169.6 | 14.38 | 14.5
928:12 | 3897 | 250.3 | 150.9 | 115 | 35 | 15.1 | 30.6 | 202.8 | 0.048 | 4.5 | 4.5 | 409 | 169.4 | 14.39 | 14.49
928:24 | 3897 | 249.8 | 151 | 114.7 | 34.8 | 15.1 | 30.5 | 203.5 | 0.047 | 4.5 | 4.55 | 408.7 | 169.6 | 14.4 | 14.54
928:36 | 3897 | 249.9 | 150.9 | 114.8 | 35.1 | 15.1 | 30.4 | 204.9 | 0.049 | 4.46 | 4.54 | 408.6 | 169.9 | 14.35 | 14.46
928:48 | 3898 | 250 | 151 | 114.7 | 35.1 | 15.1 | 30.6 | 207.9 | 0.05 | 4.46 | 4.52 | 408.8 | 171.3 | 14.38 | 14.46
929:00 | 3897 | 249.9 | 151 | 114.6 | 34.8 | 15.1 | 30.6 | 204.9 | 0.052 | 4.4 | 4.5 | 408.7 | 169.4 | 14.36 | 14.5
929:12 | 3899 | 250.1 | 150.9 | 114.5 | 34.8 | 15.2 | 30.6 | 206.2 | 0.052 | 4.4 | 4.55 | 408.8 | 170.6 | 14.37 | 14.53
929:24 | 3899 | 249.8 | 151.1 | 114.6 | 34.8 | 15.2 | 30.6 | 207.5 | 0.046 | 4.47 | 4.56 | 408.5 | 170.8 | 14.37 | 14.54
929:36 | 3899 | 250.3 | 151 | 114.8 | 34.8 | 15.2 | 30.6 | 207.2 | 0.05 | 4.5 | 4.53 | 408.7 | 170.6 | 14.39 | 14.49
929:48 | 3898 | 250 | 151 | 114.9 | 35 | 15.2 | 30.6 | 205.9 | 0.045 | 4.5 | 4.5 | 409.1 | 169.8 | 14.38 | 14.52
930:00 | 3896 | 250 | 150.8 | 115.2 | 34.9 | 15.2 | 30.6 | 201.1 | 0.048 | 4.5 | 4.53 | 408.8 | 169.2 | 14.36 | 14.47
930:12 | 3898 | 250 | 150.9 | 115.2 | 35 | 15.2 | 30.6 | 204.6 | 0.05 | 4.47 | 4.56 | 408.9 | 170 | 14.37 | 14.49
930:24 | 3898 | 249.9 | 150.9 | 115.3 | 34.9 | 15.2 | 30.5 | 203.8 | 0.051 | 4.4 | 4.5 | 408.8 | 169.1 | 14.38 | 14.51
930:36 | 3898 | 250.2 | 151 | 115.6 | 35.1 | 15.2 | 30.6 | 208.6 | 0.05 | 4.43 | 4.5 | 408.6 | 168.9 | 14.36 | 14.44
930:48 | 3899 | 250.1 | 151.1 | 115.4 | 35 | 15.3 | 30.5 | 207.9 | 0.052 | 4.46 | 4.57 | 408.6 | 171.1 | 14.37 | 14.5
931:00 | 3899 | 249.8 | 150.9 | 115.3 | 35.1 | 15.3 | 30.5 | 202 | 0.047 | 4.52 | 4.54 | 408.6 | 168.9 | 14.37 | 14.5
931:12 | 3898 | 250 | 150.8 | 114.9 | 34.9 | 15.3 | 30.5 | 207.2 | 0.051 | 4.52 | 4.58 | 408.4 | 168.3 | 14.38 | 14.52
931:24 | 3899 | 250.1 | 150.8 | 114.8 | 34.9 | 15.3 | 30.6 | 205.5 | 0.046 | 4.52 | 4.51 | 408.4 | 169.3 | 14.37 | 14.51
931:36 | 3898 | 249.8 | 151 | 114.7 | 35 | 15.3 | 30.6 | 199.2 | 0.051 | 4.46 | 4.55 | 408.6 | 169.9 | 14.38 | 14.43
931:48 | 3898 | 250.1 | 151 | 114.7 | 34.9 | 15.3 | 30.6 | 198.4 | 0.053 | 4.46 | 4.54 | 408.5 | 170.3 | 14.38 | 14.48
932:00 | 3899 | 250 | 151.1 | 114.5 | 35.2 | 15.3 | 30.6 | 206.6 | 0.056 | 4.46 | 4.54 | 408.3 | 170.5 | 14.4 | 14.48
932:12 | 3899 | 249.7 | 150.9 | 114.4 | 35.2 | 15.3 | 30.6 | 199.6 | 0.053 | 4.45 | 4.49 | 408.4 | 171.7 | 14.36 | 14.51
932:24 | 3897 | 249.9 | 150.9 | 114.8 | 35.1 | 15.3 | 30.7 | 202 | 0.049 | 4.46 | 4.55 | 408.3 | 169.4 | 14.38 | 14.53
932:36 | 3898 | 250 | 150.8 | 115.1 | 34.9 | 15.3 | 30.6 | 202.6 | 0.048 | 4.46 | 4.54 | 408.7 | 169.6 | 14.39 | 14.51
932:48 | 3899 | 250 | 151 | 115.2 | 35.3 | 15.3 | 30.7 | 199.2 | 0.054 | 4.46 | 4.54 | 408.6 | 169.3 | 14.36 | 14.49
933:00 | 3897 | 250 | 151.1 | 115.4 | 35.1 | 15.3 | 30.6 | 202.9 | 0.053 | 4.46 | 4.56 | 408.4 | 170.9 | 14.36 | 14.49
933:12 | 3898 | 250 | 151.1 | 115.6 | 34.9 | 15.3 | 30.6 | 202.9 | 0.052 | 4.42 | 4.58 | 408.8 | 169 | 14.35 | 14.52
933:24 | 3899 | 250.1 | 151 | 115.6 | 34.7 | 15.3 | 30.7 | 202.7 | 0.051 | 4.44 | 4.51 | 408.6 | 169.1 | 14.38 | 14.52
933:36 | 3899 | 249.9 | 150.8 | 115.1 | 35 | 15.3 | 30.6 | 206.6 | 0.057 | 4.59 | 4.56 | 409 | 171.2 | 14.4 | 14.5
933:48 | 3899 | 249.9 | 150.8 | 115.2 | 34.9 | 15.3 | 30.6 | 197.5 | 0.045 | 4.59 | 4.51 | 408.8 | 171.8 | 14.33 | 14.5
934:00 | 3898 | 250.2 | 150.9 | 115 | 35 | 15.3 | 30.6 | 198.7 | 0.059 | 4.59 | 4.53 | 408.5 | 171 | 14.37 | 14.47
934:12 | 3898 | 250.2 | 150.9 | 114.7 | 34.9 | 15.3 | 30.6 | 205.5 | 0.048 | 4.48 | 4.53 | 408.8 | 171.2 | 14.37 | 14.5
934:24 | 3897 | 250.3 | 150.9 | 114.8 | 34.9 | 15.3 | 30.6 | 199.7 | 0.051 | 4.48 | 4.52 | 408.8 | 169.5 | 14.36 | 14.51
934:36 | 3898 | 250 | 150.9 | 114.7 | 35.1 | 15.3 | 30.6 | 203.4 | 0.049 | 4.48 | 4.52 | 408.7 | 168.8 | 14.35 | 14.48
934:48 | 3898 | 250.2 | 151.1 | 114.6 | 34.9 | 15.3 | 30.7 | 207.4 | 0.054 | 4.48 | 4.56 | 408.7 | 169.4 | 14.35 | 14.53
935:00 | 3899 | 250 | 151 | 114.6 | 34.9 | 15.3 | 30.7 | 204.2 | 0.048 | 4.47 | 4.53 | 408.3 | 169.7 | 14.36 | 14.51
935:12 | 3898 | 250.2 | 151 | 114.6 | 35.2 | 15.3 | 30.7 | 204.5 | 0.049 | 4.47 | 4.54 | 408.4 | 169.8 | 14.35 | 14.51
935:24 | 3899 | 249.7 | 150.9 | 114.9 | 35.2 | 15.3 | 30.7 | 207 | 0.049 | 4.46 | 4.54 | 407.9 | 169.8 | 14.35 | 14.47
935:36 | 3898 | 249.8 | 150.9 | 115.1 | 34.9 | 15.3 | 30.7 | 209 | 0.049 | 4.48 | 4.55 | 408.3 | 170.3 | 14.4 | 14.51
935:48 | 3899 | 250.1 | 151 | 115.2 | 34.8 | 15.3 | 30.7 | 204.6 | 0.053 | 4.48 | 4.52 | 408.3 | 172.2 | 14.34 | 14.48
936:00 | 3898 | 249.9 | 150.9 | 115.3 | 34.9 | 15.3 | 30.7 | 203.4 | 0.05 | 4.48 | 4.56 | 408.4 | 170.7 | 14.36 | 14.48
936:12 | 3898 | 250.3 | 151.2 | 115.5 | 34.9 | 15.3 | 30.7 | 208 | 0.05 | 4.46 | 4.54 | 408.4 | 171.6 | 14.4 | 14.48
936:24 | 3898 | 249.6 | 150.9 | 115.5 | 34.9 | 15.3 | 30.7 | 203 | 0.057 | 4.46 | 4.45 | 408.3 | 169 | 14.4 | 14.54
936:36 | 3899 | 249.8 | 150.9 | 115.4 | 35.2 | 15.3 | 30.7 | 205.7 | 0.051 | 4.49 | 4.57 | 408.4 | 169.5 | 14.37 | 14.47
936:48 | 3899 | 250.1 | 150.8 | 115.2 | 34.9 | 15.3 | 30.7 | 206.7 | 0.055 | 4.49 | 4.51 | 408.6 | 170.2 | 14.37 | 14.51
937:00 | 3898 | 250 | 150.9 | 115.1 | 34.9 | 15.3 | 30.7 | 202.4 | 0.06 | 4.49 | 4.54 | 408.6 | 170.3 | 14.36 | 14.49
937:12 | 3898 | 250.2 | 151.2 | 114.8 | 34.9 | 15.3 | 30.7 | 202.6 | 0.052 | 4.46 | 4.54 | 408.3 | 170.9 | 14.35 | 14.46
937:24 | 3897 | 250 | 150.8 | 114.5 | 35.2 | 15.3 | 30.7 | 204.8 | 0.048 | 4.46 | 4.55 | 408.2 | 169.2 | 14.34 | 14.47
937:36 | 3899 | 249.9 | 150.8 | 114.3 | 35.1 | 15.3 | 30.7 | 200.9 | 0.045 | 4.4 | 4.55 | 408.4 | 170.9 | 14.36 | 14.5
937:48 | 3898 | 249.9 | 150.8 | 114.4 | 34.9 | 15.3 | 30.7 | 206.4 | 0.047 | 4.59 | 4.5 | 408.3 | 170.6 | 14.39 | 14.54
938:00 | 3901 | 250.2 | 150.9 | 114.5 | 34.9 | 15.3 | 30.7 | 199 | 0.044 | 4.59 | 4.51 | 408.3 | 171.2 | 14.34 | 14.48
938:12 | 3901 | 250 | 150.9 | 114.9 | 34.8 | 15.3 | 30.7 | 202.7 | 0.048 | 4.59 | 4.53 | 408.4 | 170.9 | 14.38 | 14.5
938:24 | 3900 | 250.2 | 151 | 115.2 | 35.1 | 15.3 | 30.7 | 206.7 | 0.048 | 4.5 | 4.5 | 408.3 | 170 | 14.39 | 14.49
938:36 | 3899 | 249.9 | 151.1 | 115.3 | 35 | 15.3 | 30.7 | 197 | 0.048 | 4.5 | 4.51 | 408.4 | 169.3 | 14.35 | 14.5
938:48 | 3897 | 250.1 | 151.2 | 115.6 | 34.9 | 15.3 | 30.7 | 196.1 | 0.047 | 4.5 | 4.5 | 408.4 | 171.7 | 14.4 | 14.44
939:00 | 3898 | 250.1 | 151.1 | 115.7 | 34.8 | 15.3 | 30.7 | 203.8 | 0.053 | 4.5 | 4.5 | 408.2 | 168.8 | 14.36 | 14.48
939:12 | 3899 | 250 | 150.9 | 115.6 | 35.3 | 15.3 | 30.7 | 200.4 | 0.048 | 4.4 | 4.52 | 408.2 | 167.8 | 14.37 | 14.46
939:24 | 3899 | 249.9 | 150.9 | 114.9 | 35.2 | 15.3 | 30.7 | 204.3 | 0.055 | 4.49 | 4.5 | 408.2 | 169.3 | 14.36 | 14.49
939:36 | 3899 | 250.2 | 150.9 | 114.7 | 35.2 | 15.3 | 30.7 | 196.6 | 0.049 | 4.49 | 4.51 | 408.5 | 170.1 | 14.34 | 14.47
939:48 | 3898 | 250 | 151 | 114.3 | 35.1 | 15.3 | 30.7 | 199.2 | 0.049 | 4.49 | 4.49 | 408.3 | 169.5 | 14.39 | 14.48
940:00 | 3898 | 250.1 | 150.7 | 114.4 | 34.9 | 15.3 | 30.7 | 196.6 | 0.053 | 4.48 | 4.52 | 408.3 | 170.6 | 14.4 | 14.46
940:12 | 3900 | 250.1 | 150.8 | 114.7 | 34.8 | 15.3 | 30.7 | 207.4 | 0.057 | 4.48 | 4.49 | 408.2 | 168.8 | 14.39 | 14.46
940:24 | 3899 | 250.1 | 150.8 | 114.9 | 34.8 | 15.3 | 30.7 | 202.8 | 0.053 | 4.41 | 4.48 | 408.1 | 169.3 | 14.36 | 14.47
940:36 | 3898 | 250.1 | 151 | 114.9 | 34.8 | 15.3 | 30.7 | 205 | 0.052 | 4.38 | 4.52 | 408.2 | 169.1 | 14.39 | 14.5
940:48 | 3899 | 250.2 | 151.2 | 114.9 | 34.8 | 15.4 | 30.7 | 206.4 | 0.052 | 4.49 | 4.53 | 408.3 | 170.4 | 14.4 | 14.47
941:00 | 3898 | 250.2 | 151.3 | 115.1 | 35.2 | 15.4 | 30.7 | 207.5 | 0.052 | 4.49 | 4.51 | 408.4 | 170.6 | 14.38 | 14.48
941:12 | 3898 | 249.8 | 151 | 115.4 | 35.2 | 15.4 | 30.7 | 204.6 | 0.058 | 4.49 | 4.48 | 408.4 | 168.6 | 14.37 | 14.49
941:24 | 3897 | 250.2 | 150.8 | 115.5 | 34.9 | 15.4 | 30.7 | 207.4 | 0.054 | 4.53 | 4.5 | 408.3 | 168.7 | 14.37 | 14.49
941:36 | 3897 | 249.9 | 150.7 | 115.6 | 34.7 | 15.4 | 30.7 | 207.8 | 0.055 | 4.53 | 4.47 | 408.2 | 169.1 | 14.38 | 14.48
941:48 | 3899 | 249.9 | 151.1 | 115.6 | 35.1 | 15.4 | 30.7 | 209.4 | 0.046 | 4.53 | 4.47 | 408.4 | 169 | 14.42 | 14.51
942:00 | 3899 | 249.8 | 151.1 | 115.4 | 35.2 | 15.4 | 30.7 | 208.8 | 0.048 | 4.53 | 4.45 | 408.1 | 168.9 | 14.36 | 14.48
942:12 | 3899 | 249.9 | 150.8 | 115 | 35.1 | 15.4 | 30.7 | 207.7 | 0.045 | 4.5 | 4.5 | 408 | 169.1 | 14.4 | 14.49
942:24 | 3900 | 250.1 | 150.7 | 114.7 | 34.9 | 15.4 | 30.7 | 207.4 | 0.059 | 4.51 | 4.48 | 407.9 | 171.3 | 14.4 | 14.45
942:36 | 3899 | 249.8 | 150.9 | 114.6 | 34.9 | 15.4 | 30.8 | 210 | 0.053 | 4.51 | 4.49 | 407.6 | 168.9 | 14.43 | 14.51
942:48 | 3899 | 250 | 151 | 114.3 | 34.7 | 15.4 | 30.9 | 211.8 | 0.057 | 4.51 | 4.46 | 407.7 | 171.6 | 14.4 | 14.53
943:00 | 3899 | 249.9 | 151 | 114.4 | 35.1 | 15.4 | 30.9 | 206.7 | 0.057 | 4.44 | 4.5 | 407.7 | 170.9 | 14.38 | 14.49
943:12 | 3897 | 250.1 | 151.1 | 114.6 | 35 | 15.4 | 30.9 | 207.3 | 0.047 | 4.4 | 4.44 | 407.9 | 171.1 | 14.38 | 14.44
943:24 | 3899 | 250.1 | 151.1 | 115.3 | 35 | 15.4 | 30.9 | 202 | 0.042 | 4.36 | 4.5 | 408.1 | 170 | 14.42 | 14.51
943:36 | 3899 | 250.2 | 150.9 | 115.6 | 34.9 | 15.4 | 31 | 203.9 | 0.05 | 4.47 | 4.47 | 407.7 | 169.4 | 14.42 | 14.48
943:48 | 3898 | 250.1 | 150.9 | 115.4 | 34.8 | 15.4 | 31 | 199.7 | 0.048 | 4.51 | 4.43 | 407.5 | 170 | 14.4 | 14.41
944:00 | 3898 | 250.1 | 150.9 | 115.2 | 34.8 | 15.4 | 30.9 | 206.5 | 0.051 | 4.51 | 4.49 | 407.5 | 170.2 | 14.39 | 14.48
944:12 | 3898 | 249.9 | 150.8 | 115 | 34.9 | 15.4 | 30.9 | 208 | 0.046 | 4.51 | 4.46 | 407.5 | 169.9 | 14.41 | 14.49
944:24 | 3898 | 250.3 | 150.9 | 114.8 | 35 | 15.4 | 30.9 | 201 | 0.05 | 4.3 | 4.5 | 407.5 | 170.2 | 14.35 | 14.46
944:36 | 3898 | 250.1 | 150.9 | 114.7 | 34.9 | 15.4 | 30.9 | 204.6 | 0.051 | 4.39 | 4.46 | 407.4 | 169 | 14.42 | 14.48
944:48 | 3899 | 249.9 | 151 | 114.7 | 34.8 | 15.4 | 30.9 | 204.7 | 0.043 | 4.52 | 4.51 | 407.2 | 168.9 | 14.37 | 14.47
945:00 | 3899 | 249.9 | 151.1 | 114.6 | 34.9 | 15.4 | 30.9 | 205.2 | 0.048 | 4.52 | 4.48 | 407.4 | 169.9 | 14.39 | 14.48
945:12 | 3898 | 250 | 150.9 | 114.6 | 34.9 | 15.4 | 30.9 | 199.4 | 0.053 | 4.53 | 4.49 | 407.4 | 172.3 | 14.39 | 14.47
945:24 | 3899 | 250.1 | 150.8 | 114.6 | 34.9 | 15.4 | 30.9 | 196.8 | 0.052 | 4.53 | 4.47 | 406.9 | 169.1 | 14.37 | 14.51
945:36 | 3897 | 250.1 | 150.9 | 114.8 | 34.8 | 15.3 | 30.9 | 197 | 0.048 | 4.53 | 4.53 | 407 | 171.7 | 14.37 | 14.48
945:48 | 3898 | 250.2 | 150.9 | 114.7 | 35.2 | 15.3 | 31 | 196.2 | 0.052 | 4.48 | 4.41 | 407.3 | 168.5 | 14.39 | 14.47
946:00 | 3898 | 249.8 | 151.1 | 115.2 | 35.1 | 15.3 | 30.9 | 205.4 | 0.052 | 4.48 | 4.52 | 407 | 169.5 | 14.38 | 14.44
946:12 | 3898 | 250.1 | 151.2 | 115.3 | 35.1 | 15.3 | 31.1 | 199.3 | 0.047 | 4.48 | 4.46 | 407.4 | 168.8 | 14.41 | 14.48
946:24 | 3897 | 250 | 151 | 115.4 | 35 | 15.3 | 31 | 206.8 | 0.055 | 4.47 | 4.48 | 407.1 | 170.8 | 14.37 | 14.48
946:36 | 3897 | 249.8 | 150.8 | 115.7 | 34.9 | 15.3 | 31.1 | 206.8 | 0.047 | 4.47 | 4.53 | 407 | 169 | 14.36 | 14.46
946:48 | 3898 | 250 | 150.8 | 115.3 | 34.9 | 15.3 | 31 | 204.6 | 0.047 | 4.49 | 4.48 | 406.9 | 169.6 | 14.37 | 14.42
947:00 | 3899 | 250.2 | 150.8 | 115.1 | 34.9 | 15.3 | 31 | 208.9 | 0.048 | 4.49 | 4.51 | 407 | 169.6 | 14.4 | 14.48
947:12 | 3900 | 250 | 150.9 | 114.8 | 35.1 | 15.3 | 30.9 | 197.1 | 0.053 | 4.49 | 4.46 | 407.4 | 171.7 | 14.4 | 14.5
947:24 | 3900 | 250 | 151.1 | 114.8 | 35.1 | 15.3 | 31 | 204.6 | 0.041 | 4.43 | 4.57 | 407.5 | 168.8 | 14.37 | 14.5
947:36 | 3899 | 249.9 | 151.1 | 114.6 | 35.2 | 15.3 | 31 | 204.6 | 0.052 | 4.43 | 4.5 | 407.5 | 170.4 | 14.38 | 14.48
947:48 | 3898 | 250.2 | 151 | 114.6 | 34.9 | 15.3 | 31 | 206.2 | 0.047 | 4.28 | 4.51 | 407.4 | 169.5 | 14.36 | 14.46
948:00 | 3899 | 249.8 | 151.1 | 114.4 | 34.9 | 15.3 | 31 | 200.7 | 0.056 | 4.48 | 4.52 | 407.5 | 169.7 | 14.36 | 14.48 | 3160 | 2820
948:12 | 3898 | 250.2 | 150.9 | 114.7 | 34.9 | 15.3 | 30.9 | 206.7 | 0.047 | 4.48 | 4.52 | 407.5 | 169.2 | 14.4 | 14.43
948:24 | 3899 | 250.1 | 150.8 | 114.8 | 34.9 | 15.3 | 31 | 203.7 | 0.051 | 4.48 | 4.5 | 407.4 | 169 | 14.41 | 14.47
948:36 | 3897 | 250 | 150.9 | 114.9 | 35.1 | 15.3 | 31 | 205.7 | 0.047 | 4.42 | 4.48 | 407.7 | 170.5 | 14.37 | 14.48
948:48 | 3898 | 249.9 | 150.9 | 114.9 | 34.9 | 15.3 | 30.9 | 206.5 | 0.046 | 4.42 | 4.52 | 407.5 | 172.6 | 14.4 | 14.51
949:00 | 3899 | 250.1 | 151.1 | 115.1 | 35 | 15.3 | 31 | 207.9 | 0.05 | 4.56 | 4.42 | 407.1 | 169.1 | 14.37 | 14.48
949:12 | 3898 | 249.9 | 151.1 | 114.9 | 35 | 15.3 | 30.9 | 198.5 | 0.05 | 4.56 | 4.44 | 407.1 | 172.3 | 14.38 | 14.48
949:24 | 3898 | 250.1 | 150.9 | 115 | 34.9 | 15.3 | 31 | 211 | 0.053 | 4.56 | 4.51 | 407.4 | 170 | 14.36 | 14.45
949:36 | 3897 | 249.9 | 150.9 | 115.1 | 34.9 | 15.3 | 31 | 207.6 | 0.046 | 4.52 | 4.48 | 407.5 | 168.6 | 14.39 | 14.49
949:48 | 3899 | 250 | 150.8 | 115.1 | 34.9 | 15.2 | 31 | 209.5 | 0.051 | 4.52 | 4.49 | 407.7 | 171.6 | 14.37 | 14.48
950:00 | 3898 | 250.1 | 151 | 115.2 | 34.9 | 15.2 | 30.9 | 207.6 | 0.058 | 4.52 | 4.5 | 407.2 | 170 | 14.37 | 14.47
950:12 | 3897 | 249.8 | 151 | 115.1 | 35.1 | 15.2 | 30.8 | 208 | 0.054 | 4.52 | 4.48 | 407.2 | 170 | 14.39 | 14.45
950:24 | 3898 | 250.1 | 151 | 115.4 | 35.3 | 15.2 | 30.9 | 209.2 | 0.041 | 4.52 | 4.47 | 407.4 | 170.5 | 14.39 | 14.45
950:36 | 3899 | 250.1 | 150.9 | 115.4 | 35.1 | 15.2 | 30.9 | 200.5 | 0.047 | 4.43 | 4.51 | 407.2 | 170.2 | 14.38 | 14.51
950:48 | 3898 | 250.5 | 150.8 | 115.2 | 34.8 | 15.2 | 30.8 | 205.4 | 0.052 | 4.42 | 4.38 | 407.4 | 171.3 | 14.39 | 14.49
951:00 | 3897 | 250 | 150.8 | 115.2 | 34.9 | 15.2 | 30.9 | 207.7 | 0.054 | 4.49 | 4.48 | 407 | 169.5 | 14.41 | 14.48
951:12 | 3900 | 250.3 | 151.1 | 115 | 34.8 | 15.2 | 30.9 | 202.5 | 0.052 | 4.49 | 4.51 | 407.2 | 172.7 | 14.39 | 14.47
951:24 | 3900 | 250.2 | 151.1 | 114.9 | 34.8 | 15.2 | 30.9 | 204.1 | 0.051 | 4.49 | 4.48 | 407.3 | 170.1 | 14.39 | 14.48
951:36 | 3899 | 249.7 | 150.7 | 114.7 | 35 | 15.2 | 31 | 202.5 | 0.05 | 4.18 | 4.46 | 407.1 | 169.1 | 14.37 | 14.48
951:48 | 3897 | 250.2 | 150.8 | 114.5 | 34.9 | 15.2 | 31 | 207.3 | 0.046 | 4.45 | 4.42 | 407.5 | 168.9 | 14.38 | 14.52
952:00 | 3900 | 250.1 | 151 | 114.6 | 34.8 | 15.2 | 30.9 | 203.8 | 0.054 | 4.45 | 4.45 | 407.5 | 169.6 | 14.38 | 14.44
952:12 | 3898 | 249.9 | 151 | 114.6 | 35.1 | 15.2 | 30.9 | 202.9 | 0.049 | 4.45 | 4.5 | 407.4 | 169.7 | 14.38 | 14.5
952:24 | 3897 | 249.9 | 151.1 | 114.7 | 35 | 15.2 | 31 | 201.1 | 0.047 | 4.45 | 4.48 | 407.4 | 169.4 | 14.39 | 14.51
952:36 | 3898 | 249.8 | 151.1 | 114.6 | 35 | 15.2 | 31 | 202.1 | 0.052 | 4.45 | 4.45 | 407.4 | 169.1 | 14.37 | 14.5
952:48 | 3898 | 250.1 | 150.9 | 114.7 | 34.8 | 15.2 | 31 | 198.5 | 0.045 | 4.45 | 4.46 | 407.2 | 172.5 | 14.37 | 14.51
953:00 | 3898 | 250 | 150.9 | 115.1 | 34.9 | 15.2 | 30.9 | 201.7 | 0.048 | 4.43 | 4.43 | 407.5 | 168 | 14.38 | 14.47
953:12 | 3898 | 250.1 | 150.9 | 115 | 34.9 | 15.2 | 30.9 | 205.6 | 0.05 | 4.43 | 4.47 | 407.4 | 171.1 | 14.36 | 14.47
953:24 | 3898 | 249.8 | 150.9 | 115.2 | 34.9 | 15.2 | 31 | 204.1 | 0.055 | 4.47 | 4.5 | 407.1 | 169 | 14.39 | 14.47
953:36 | 3899 | 250.2 | 150.9 | 115.4 | 35 | 15.2 | 30.9 | 199.1 | 0.048 | 4.47 | 4.53 | 407.4 | 169.1 | 14.37 | 14.47
953:48 | 3898 | 250 | 151 | 115.5 | 34.9 | 15.2 | 31 | 199.9 | 0.047 | 4.5 | 4.48 | 407.1 | 168.9 | 14.38 | 14.51
954:00 | 3900 | 250.3 | 150.9 | 115.5 | 35.1 | 15.2 | 31 | 197.7 | 0.052 | 4.5 | 4.5 | 407.3 | 170.4 | 14.38 | 14.51
954:12 | 3897 | 249.8 | 150.9 | 115.5 | 35 | 15.1 | 30.9 | 205.5 | 0.052 | 4.5 | 4.48 | 407.4 | 169.7 | 14.38 | 14.48
954:24 | 3898 | 250 | 151 | 115.1 | 34.8 | 15.1 | 30.9 | 204.5 | 0.054 | 4.42 | 4.51 | 407.2 | 171.5 | 14.37 | 14.47
954:36 | 3898 | 250 | 150.9 | 114.9 | 35.4 | 15.1 | 30.9 | 198.7 | 0.046 | 4.45 | 4.48 | 407.2 | 168.7 | 14.37 | 14.52
954:48 | 3897 | 250 | 150.7 | 114.8 | 35.4 | 15.1 | 30.9 | 199.7 | 0.054 | 4.45 | 4.45 | 407 | 170.5 | 14.39 | 14.46
955:00 | 3898 | 250.1 | 150.9 | 114.7 | 35.2 | 15.1 | 30.9 | 205.5 | 0.053 | 4.52 | 4.46 | 407.4 | 170.1 | 14.4 | 14.49
955:12 | 3897 | 250.3 | 151.1 | 114.6 | 34.9 | 15.1 | 30.9 | 205 | 0.053 | 4.52 | 4.48 | 407.5 | 169.6 | 14.41 | 14.42
955:24 | 3898 | 250.3 | 151 | 114.4 | 34.9 | 15.1 | 31 | 202.7 | 0.054 | 4.52 | 4.48 | 407.4 | 171.2 | 14.39 | 14.49
955:36 | 3899 | 250.2 | 150.9 | 114.6 | 34.7 | 15.1 | 31 | 206.4 | 0.054 | 4.49 | 4.41 | 407.6 | 169.5 | 14.41 | 14.47
955:48 | 3900 | 250 | 150.9 | 115.1 | 34.9 | 15.1 | 30.9 | 200.6 | 0.055 | 4.5 | 4.43 | 407.8 | 168.4 | 14.43 | 14.42
956:00 | 3899 | 250 | 151 | 115.6 | 35.1 | 15.1 | 31 | 203.5 | 0.048 | 4.5 | 4.5 | 407.7 | 171.5 | 14.39 | 14.42
956:12 | 3897 | 249.8 | 150.9 | 115.4 | 35 | 15.1 | 31 | 208.5 | 0.052 | 4.5 | 4.48 | 407.7 | 172 | 14.38 | 14.5
956:24 | 3899 | 250 | 151 | 115.6 | 34.8 | 15.1 | 30.9 | 208 | 0.052 | 4.45 | 4.45 | 407.8 | 168.5 | 14.37 | 14.46
956:36 | 3899 | 249.9 | 150.9 | 115.4 | 34.8 | 15 | 31 | 211.5 | 0.051 | 4.46 | 4.48 | 407.8 | 170.6 | 14.4 | 14.49
956:48 | 3898 | 250.1 | 150.7 | 115.1 | 35.1 | 15 | 30.9 | 204.2 | 0.05 | 4.51 | 4.44 | 408.1 | 170.7 | 14.39 | 14.44
957:00 | 3899 | 250 | 150.9 | 114.8 | 34.9 | 15 | 30.9 | 207.6 | 0.05 | 4.51 | 4.49 | 407.7 | 169.6 | 14.36 | 14.43
957:12 | 3898 | 249.8 | 151.1 | 114.6 | 34.8 | 15 | 30.9 | 204 | 0.046 | 4.51 | 4.5 | 407.9 | 169.8 | 14.42 | 14.47
957:24 | 3899 | 249.9 | 151 | 114.4 | 35.4 | 15 | 30.9 | 209 | 0.046 | 4.5 | 4.5 | 408 | 171.5 | 14.41 | 14.49
957:36 | 3899 | 250.2 | 151.1 | 114.3 | 35.4 | 15 | 30.9 | 207.1 | 0.044 | 4.5 | 4.51 | 408.1 | 170 | 14.39 | 14.5
957:48 | 3900 | 250 | 150.8 | 114.7 | 34.9 | 15 | 30.9 | 204.6 | 0.052 | 4.41 | 4.49 | 407.7 | 169.5 | 14.38 | 14.48
958:00 | 3899 | 250 | 150.7 | 114.8 | 34.8 | 15 | 30.9 | 197.3 | 0.045 | 4.41 | 4.5 | 407.8 | 169.4 | 14.39 | 14.47
958:12 | 3900 | 250.1 | 151.1 | 114.7 | 34.7 | 15 | 30.8 | 205.8 | 0.05 | 4.54 | 4.51 | 407.8 | 170.5 | 14.39 | 14.5
958:24 | 3898 | 249.9 | 151.1 | 115 | 35 | 15 | 30.9 | 205.2 | 0.05 | 4.54 | 4.46 | 408 | 168.9 | 14.42 | 14.48
958:36 | 3897 | 249.9 | 151.1 | 115.1 | 34.9 | 15 | 30.8 | 210.2 | 0.044 | 4.54 | 4.54 | 408.1 | 169.2 | 14.37 | 14.48
958:48 | 3898 | 250 | 151 | 115.1 | 34.6 | 15 | 30.9 | 208 | 0.053 | 4.49 | 4.44 | 408.4 | 170.8 | 14.36 | 14.51
959:00 | 3898 | 249.9 | 150.9 | 115 | 35.2 | 15 | 30.8 | 203.9 | 0.049 | 4.52 | 4.51 | 408.1 | 170.1 | 14.36 | 14.5
959:12 | 3899 | 249.9 | 150.9 | 115.1 | 35 | 15 | 30.9 | 197.9 | 0.052 | 4.59 | 4.48 | 408.2 | 169.6 | 14.4 | 14.52
959:24 | 3898 | 250.3 | 150.9 | 115.3 | 34.8 | 15 | 30.8 | 203.9 | 0.056 | 4.59 | 4.51 | 408.1 | 168.6 | 14.37 | 14.53
959:36 | 3899 | 250.4 | 150.9 | 115.3 | 34.9 | 15 | 30.7 | 204.7 | 0.048 | 4.59 | 4.51 | 408 | 169 | 14.38 | 14.46
959:48 | 3899 | 249.8 | 151 | 115.4 | 34.8 | 14.9 | 30.7 | 207.3 | 0.053 | 4.49 | 4.51 | 408.1 | 169.1 | 14.39 | 14.48
960:00 | 3898 | 249.9 | 151.2 | 115.3 | 35.3 | 14.9 | 30.7 | 198.9 | 0.05 | 4.45 | 4.55 | 408.3 | 170.1 | 14.39 | 14.51
960:12 | 3904 | 249.6 | 151.1 | 115.5 | 34.7 | 14.7 | 30.5 | 210.8 | 0.055 | 4.45 | 4.8 | 407.4 | 168.8 | 14.36 | 14.43
960:24 | 3900 | 249.6 | 151.4 | 115.9 | 34.8 | 14.7 | 30.5 | 208.6 | 0.051 | 4.47 | 4.77 | 407.7 | 168.6 | 14.35 | 14.42
960:36 | 3902 | 250.1 | 151.5 | 115.6 | 34.9 | 14.7 | 30.6 | 204.5 | 0.051 | 4.47 | 4.73 | 407.5 | 167.7 | 14.37 | 14.5
960:48 | 3900 | 250.1 | 151.6 | 115.3 | 34.7 | 14.7 | 30.5 | 209.4 | 0.054 | 4.47 | 4.78 | 407.7 | 168.9 | 14.37 | 14.55
961:00 | 3900 | 250 | 151.9 | 114.8 | 34.9 | 14.7 | 30.6 | 210.3 | 0.053 | 4.45 | 4.75 | 407.4 | 169.3 | 14.37 | 14.55
961:12 | 3902 | 249.8 | 151.9 | 114.9 | 35.1 | 14.7 | 30.4 | 200.6 | 0.049 | 4.53 | 4.75 | 407.7 | 168.9 | 14.44 | 14.57
961:24 | 3900 | 250.3 | 151.9 | 114.8 | 35 | 14.7 | 30.5 | 203.4 | 0.05 | 4.53 | 4.77 | 407.7 | 168.5 | 14.4 | 14.56
961:36 | 3899 | 249.8 | 151.9 | 114.8 | 34.9 | 14.7 | 30.4 | 201.5 | 0.055 | 4.53 | 4.77 | 407.9 | 169 | 14.39 | 14.45
961:48 | 3900 | 250.1 | 151.8 | 114.6 | 35 | 14.7 | 30.6 | 205.8 | 0.055 | 4.44 | 4.73 | 407.8 | 171.2 | 14.37 | 14.57
962:00 | 3898 | 250.2 | 150.6 | 114.5 | 35 | 14.7 | 30.5 | 206.7 | 0.053 | 4.44 | 4.76 | 407.6 | 170.3 | 14.4 | 14.57
962:12 | 3900 | 250.4 | 150.6 | 114.5 | 35.1 | 14.7 | 30.5 | 202.6 | 0.057 | 4.44 | 4.75 | 407.7 | 169.1 | 14.42 | 14.53
962:24 | 3899 | 249.9 | 151.2 | 114.6 | 35.1 | 14.7 | 30.6 | 203.1 | 0.053 | 4.44 | 4.78 | 407.4 | 169.6 | 14.38 | 14.56
962:36 | 3901 | 250.1 | 151.3 | 114.8 | 35.2 | 14.7 | 30.6 | 205.2 | 0.052 | 4.44 | 4.76 | 407.5 | 169.8 | 14.36 | 14.52
962:48 | 3900 | 249.8 | 150.9 | 114.8 | 35.2 | 14.7 | 30.6 | 195.6 | 0.053 | 4.44 | 4.69 | 407.4 | 171.4 | 14.39 | 14.43
963:00 | 3901 | 250 | 150.7 | 115 | 35.1 | 14.7 | 30.6 | 207.1 | 0.038 | 4.44 | 4.78 | 407.2 | 170.7 | 14.39 | 14.53
963:12 | 3899 | 250.1 | 150.8 | 115.2 | 35.1 | 14.7 | 30.6 | 197.2 | 0.053 | 4.44 | 4.76 | 407.4 | 169.3 | 14.4 | 14.54
963:24 | 3900 | 250.4 | 151 | 115.3 | 35 | 14.7 | 30.5 | 208.2 | 0.052 | 4.44 | 4.76 | 407.8 | 169.4 | 14.39 | 14.52
963:36 | 3900 | 250.3 | 151.1 | 115.4 | 34.9 | 14.7 | 30.5 | 208.2 | 0.045 | 4.46 | 4.7 | 407.9 | 169.3 | 14.38 | 14.54
963:48 | 3899 | 250.2 | 151.1 | 115.3 | 34.9 | 14.7 | 30.5 | 200.8 | 0.051 | 4.49 | 4.74 | 407.8 | 171.7 | 14.39 | 14.54
964:00 | 3899 | 250.1 | 150.9 | 115.4 | 35.1 | 14.7 | 30.6 | 197 | 0.053 | 4.49 | 4.71 | 407.5 | 171.8 | 14.37 | 14.56
964:12 | 3898 | 250.1 | 150.9 | 115.6 | 35.1 | 14.7 | 30.6 | 204.3 | 0.053 | 4.49 | 4.74 | 407.6 | 169.4 | 14.38 | 14.54
964:24 | 3898 | 250.1 | 150.9 | 115.2 | 34.8 | 14.7 | 30.6 | 198 | 0.057 | 4.46 | 4.74 | 407.7 | 169.9 | 14.36 | 14.56
964:36 | 3900 | 249.8 | 151.1 | 115.1 | 34.9 | 14.7 | 30.5 | 203.3 | 0.054 | 4.46 | 4.69 | 407.7 | 169.5 | 14.39 | 14.55
964:48 | 3901 | 249.9 | 151 | 114.9 | 35.1 | 14.8 | 30.5 | 203.7 | 0.054 | 4.46 | 4.69 | 407.4 | 168.6 | 14.39 | 14.55
965:00 | 3900 | 250.2 | 151 | 114.6 | 35 | 14.8 | 30.5 | 203.2 | 0.055 | 4.46 | 4.74 | 407.5 | 170.4 | 14.37 | 14.53
965:12 | 3901 | 250 | 150.9 | 114.3 | 35 | 14.8 | 30.6 | 208.1 | 0.058 | 4.5 | 4.75 | 407.4 | 170.8 | 14.39 | 14.56
965:24 | 3900 | 250.1 | 150.8 | 114.6 | 35.1 | 14.8 | 30.6 | 202.9 | 0.052 | 4.5 | 4.7 | 407.7 | 170.9 | 14.36 | 14.44
965:36 | 3900 | 250.1 | 150.9 | 114.5 | 35.2 | 14.8 | 30.6 | 204.9 | 0.058 | 4.5 | 4.69 | 407.5 | 171.7 | 14.39 | 14.54
965:48 | 3900 | 250.2 | 151.1 | 114.8 | 35.2 | 14.8 | 30.6 | 205.7 | 0.051 | 4.5 | 4.7 | 407.5 | 170.4 | 14.35 | 14.54
966:00 | 3899 | 250.3 | 151.2 | 114.9 | 35.2 | 14.8 | 30.6 | 202.7 | 0.051 | 4.5 | 4.64 | 407.4 | 171.7 | 14.36 | 14.44
966:12 | 3901 | 250.1 | 151.2 | 115 | 35.1 | 14.8 | 30.6 | 206.4 | 0.052 | 4.43 | 4.67 | 407.5 | 170.1 | 14.34 | 14.51
966:24 | 3898 | 250.2 | 150.9 | 115.1 | 34.9 | 14.8 | 30.6 | 198.9 | 0.059 | 4.54 | 4.67 | 407.5 | 171.8 | 14.34 | 14.53
966:36 | 3900 | 250.1 | 150.8 | 115.2 | 35.1 | 14.8 | 30.6 | 197.8 | 0.05 | 4.54 | 4.66 | 407.9 | 169.8 | 14.39 | 14.56
966:48 | 3901 | 250.2 | 150.9 | 115.2 | 35.1 | 14.7 | 30.6 | 201.5 | 0.055 | 4.54 | 4.67 | 407.6 | 168.7 | 14.39 | 14.57
967:00 | 3900 | 250 | 151.1 | 115.6 | 35.1 | 14.7 | 30.6 | 207.2 | 0.053 | 4.47 | 4.65 | 407.5 | 168.8 | 14.37 | 14.51
967:12 | 3899 | 250.3 | 151.2 | 115.4 | 35.1 | 14.7 | 30.6 | 200.4 | 0.047 | 4.49 | 4.63 | 407.4 | 169.2 | 14.39 | 14.57
967:24 | 3901 | 250.2 | 151 | 115.2 | 35.1 | 14.7 | 30.7 | 198.5 | 0.052 | 4.49 | 4.61 | 407.9 | 170 | 14.34 | 14.43
967:36 | 3901 | 250 | 150.8 | 115.1 | 35 | 14.7 | 30.7 | 196.4 | 0.05 | 4.49 | 4.64 | 407.9 | 169.6 | 14.37 | 14.43
967:48 | 3899 | 250.3 | 150.8 | 114.8 | 35.1 | 14.7 | 30.6 | 196.7 | 0.052 | 4.49 | 4.61 | 407.7 | 169.6 | 14.32 | 14.56
968:00 | 3899 | 250.1 | 150.8 | 114.7 | 35 | 14.7 | 30.6 | 203.2 | 0.055 | 4.49 | 4.62 | 407.7 | 169.4 | 14.36 | 14.57
968:12 | 3899 | 250.4 | 151 | 114.4 | 34.9 | 14.7 | 30.6 | 198.6 | 0.053 | 4.48 | 4.59 | 407.9 | 172 | 14.35 | 14.55
968:24 | 3901 | 250.2 | 151.2 | 114.3 | 34.8 | 14.7 | 30.6 | 198.8 | 0.049 | 4.41 | 4.54 | 407.8 | 170.3 | 14.36 | 14.52
968:36 | 3899 | 250 | 151.1 | 114.6 | 34.8 | 14.7 | 30.6 | 199.2 | 0.061 | 4.41 | 4.59 | 407.8 | 168.7 | 14.38 | 14.44
968:48 | 3899 | 250.3 | 150.9 | 114.7 | 34.9 | 14.7 | 30.6 | 206.5 | 0.053 | 4.41 | 4.55 | 407.5 | 169 | 14.37 | 14.57
969:00 | 3899 | 250.2 | 150.9 | 114.8 | 34.8 | 14.7 | 30.7 | 209.9 | 0.048 | 4.4 | 4.58 | 407.7 | 170.1 | 14.38 | 14.52
969:12 | 3900 | 249.9 | 151 | 115.1 | 34.9 | 14.7 | 30.7 | 194.1 | 0.057 | 4.49 | 4.6 | 407.9 | 170.4 | 14.36 | 14.56
969:24 | 3901 | 250.1 | 151 | 115.3 | 35.1 | 14.7 | 30.7 | 207.8 | 0.058 | 4.49 | 4.51 | 408.4 | 170 | 14.38 | 14.43
969:36 | 3900 | 250 | 151 | 115.4 | 35.2 | 14.7 | 30.7 | 202.1 | 0.057 | 4.56 | 4.54 | 408.3 | 169.4 | 14.4 | 14.54
969:48 | 3899 | 249.8 | 151 | 115.6 | 35.2 | 14.7 | 30.7 | 200.8 | 0.049 | 4.56 | 4.54 | 408.3 | 169.2 | 14.38 | 14.52
970:00 | 3899 | 250 | 151 | 115.6 | 35 | 14.7 | 30.7 | 210 | 0.051 | 4.56 | 4.48 | 408.4 | 168.6 | 14.39 | 14.55
970:12 | 3898 | 250.4 | 150.9 | 115.4 | 34.9 | 14.7 | 30.6 | 203.5 | 0.047 | 4.35 | 4.55 | 408.1 | 169.4 | 14.37 | 14.53
970:24 | 3900 | 250 | 150.9 | 115.1 | 35.2 | 14.7 | 30.7 | 197.9 | 0.052 | 4.43 | 4.55 | 408.1 | 170.1 | 14.38 | 14.54
970:36 | 3899 | 250.1 | 150.8 | 114.8 | 35.1 | 14.7 | 30.7 | 207.8 | 0.045 | 4.47 | 4.57 | 408.3 | 170.2 | 14.37 | 14.57
970:48 | 3899 | 250 | 150.9 | 114.8 | 35 | 14.7 | 30.7 | 203.5 | 0.048 | 4.53 | 4.53 | 408.1 | 170.6 | 14.37 | 14.54
971:00 | 3899 | 250 | 150.9 | 114.6 | 35.1 | 14.7 | 30.7 | 204 | 0.049 | 4.53 | 4.57 | 408.4 | 170.8 | 14.37 | 14.52
971:12 | 3900 | 249.8 | 150.9 | 114.4 | 35.2 | 14.7 | 30.7 | 201.4 | 0.047 | 4.53 | 4.5 | 408.2 | 171 | 14.38 | 14.44
971:24 | 3901 | 250.3 | 150.9 | 114.3 | 35.2 | 14.7 | 30.7 | 209.1 | 0.046 | 4.38 | 4.47 | 408 | 170.4 | 14.43 | 14.54
971:36 | 3899 | 250.3 | 151.1 | 114.6 | 35.1 | 14.7 | 30.7 | 197.8 | 0.05 | 4.45 | 4.52 | 408 | 168.9 | 14.37 | 14.52
971:48 | 3902 | 250.1 | 151 | 114.9 | 35.1 | 14.7 | 30.7 | 207.9 | 0.046 | 4.45 | 4.55 | 408.3 | 170.5 | 14.39 | 14.49
972:00 | 3901 | 250.1 | 151 | 114.9 | 35.1 | 14.7 | 30.7 | 206.5 | 0.049 | 4.53 | 4.54 | 408.1 | 169.9 | 14.4 | 14.52 |  |  | 34.98
972:12 | 3899 | 250.1 | 151.1 | 115.2 | 35.1 | 14.7 | 30.7 | 200.9 | 0.05 | 4.59 | 4.57 | 408.4 | 169.9 | 14.35 | 14.52
972:24 | 3899 | 250.2 | 151 | 115.2 | 35.1 | 14.7 | 30.7 | 202.3 | 0.049 | 4.59 | 4.51 | 408.2 | 169.5 | 14.38 | 14.56
972:36 | 3899 | 250.2 | 151 | 115.3 | 34.9 | 14.7 | 30.7 | 197.9 | 0.05 | 4.59 | 4.47 | 408.3 | 171 | 14.34 | 14.5
972:48 | 3899 | 250.3 | 151 | 115.3 | 34.8 | 14.7 | 30.8 | 206 | 0.059 | 4.57 | 4.49 | 408.3 | 171 | 14.4 | 14.52
973:00 | 3901 | 249.7 | 150.9 | 115.3 | 34.8 | 14.7 | 30.7 | 206 | 0.052 | 4.57 | 4.53 | 408.4 | 170.3 | 14.37 | 14.54
973:12 | 3899 | 249.9 | 150.9 | 115.4 | 34.9 | 14.7 | 30.7 | 205.5 | 0.057 | 4.57 | 4.53 | 408.1 | 169.9 | 14.36 | 14.52
973:24 | 3899 | 249.8 | 150.9 | 115.3 | 34.9 | 14.7 | 30.7 | 201.7 | 0.049 | 4.57 | 4.52 | 408.2 | 169.3 | 14.39 | 14.53
973:36 | 3901 | 250.2 | 151 | 114.9 | 34.9 | 14.8 | 30.6 | 203.1 | 0.051 | 4.26 | 4.54 | 408.4 | 169.6 | 14.4 | 14.5
973:48 | 3900 | 250.1 | 151.1 | 114.7 | 34.9 | 14.8 | 30.6 | 205 | 0.048 | 4.46 | 4.47 | 408.4 | 170.1 | 14.38 | 14.49
974:00 | 3900 | 250 | 150.9 | 114.6 | 35.2 | 14.8 | 30.7 | 204.7 | 0.056 | 4.49 | 4.54 | 408.1 | 170.2 | 14.38 | 14.55
974:12 | 3901 | 250 | 151 | 114.6 | 34.9 | 14.8 | 30.6 | 205.2 | 0.052 | 4.49 | 4.51 | 408.4 | 169.8 | 14.41 | 14.52
974:24 | 3902 | 249.8 | 150.8 | 114.6 | 35.3 | 14.8 | 30.7 | 201.7 | 0.04 | 4.49 | 4.52 | 408.3 | 170 | 14.38 | 14.57
974:36 | 3899 | 249.8 | 150.8 | 114.6 | 35.1 | 14.8 | 30.7 | 203.1 | 0.047 | 4.48 | 4.55 | 408.1 | 169.7 | 14.35 | 14.5
974:48 | 3900 | 250.1 | 151 | 114.4 | 35.1 | 14.7 | 30.7 | 201.4 | 0.048 | 4.48 | 4.55 | 408.3 | 169.9 | 14.34 | 14.53
975:00 | 3899 | 250 | 151.1 | 114.9 | 34.9 | 14.7 | 30.8 | 205.2 | 0.044 | 4.48 | 4.42 | 408.5 | 170.6 | 14.38 | 14.53
975:12 | 3899 | 249.8 | 151.2 | 115.1 | 35 | 14.8 | 30.7 | 196.1 | 0.047 | 4.48 | 4.53 | 408.7 | 169.3 | 14.38 | 14.52
975:24 | 3899 | 250 | 151 | 115.3 | 35.1 | 14.8 | 30.7 | 200.3 | 0.046 | 4.42 | 4.48 | 408.8 | 169.1 | 14.38 | 14.56
975:36 | 3900 | 250.2 | 150.9 | 115.6 | 35.1 | 14.8 | 30.7 | 196.3 | 0.045 | 4.49 | 4.44 | 408.6 | 169.4 | 14.41 | 14.54
975:48 | 3899 | 250.1 | 150.9 | 115.7 | 35 | 14.8 | 30.7 | 209.4 | 0.051 | 4.5 | 4.51 | 408.7 | 169.4 | 14.39 | 14.57
976:00 | 3900 | 250.3 | 151 | 115.3 | 35.1 | 14.8 | 30.6 | 206 | 0.048 | 4.5 | 4.5 | 408.8 | 169.7 | 14.4 | 14.51
976:12 | 3900 | 250.1 | 151 | 115 | 35.1 | 14.8 | 30.6 | 195.1 | 0.056 | 4.5 | 4.52 | 408.7 | 170.3 | 14.38 | 14.53
976:24 | 3901 | 249.9 | 151 | 114.6 | 34.9 | 14.8 | 30.7 | 207.7 | 0.047 | 4.39 | 4.51 | 408.5 | 169.2 | 14.4 | 14.5
976:36 | 3898 | 249.9 | 150.8 | 114.4 | 34.9 | 14.8 | 30.7 | 200.2 | 0.051 | 4.39 | 4.52 | 408.8 | 169.4 | 14.42 | 14.53
976:48 | 3899 | 250.4 | 150.8 | 114.4 | 34.9 | 14.8 | 30.7 | 207.3 | 0.052 | 4.47 | 4.42 | 408.8 | 170.2 | 14.4 | 14.49
977:00 | 3899 | 249.9 | 150.9 | 114.8 | 34.9 | 14.8 | 30.6 | 208.3 | 0.051 | 4.47 | 4.53 | 408.6 | 168.3 | 14.41 | 14.54
977:12 | 3902 | 249.8 | 151 | 115.1 | 34.8 | 14.8 | 30.7 | 204.1 | 0.055 | 4.47 | 4.54 | 408.4 | 169.3 | 14.45 | 14.47
977:24 | 3900 | 250 | 151.1 | 115.6 | 35 | 14.8 | 30.7 | 197.5 | 0.049 | 4.46 | 4.55 | 408.4 | 171.5 | 14.42 | 14.54
977:36 | 3900 | 250.1 | 151.2 | 115.6 | 35 | 14.8 | 30.7 | 205.6 | 0.049 | 4.48 | 4.51 | 408.3 | 171.2 | 14.4 | 14.52
977:48 | 3901 | 250.3 | 151 | 115.6 | 34.9 | 14.8 | 30.7 | 198.8 | 0.056 | 4.48 | 4.52 | 408.7 | 170.8 | 14.4 | 14.54
978:00 | 3900 | 250 | 150.8 | 115.3 | 34.9 | 14.8 | 30.7 | 197.8 | 0.05 | 4.5 | 4.47 | 408.4 | 171.3 | 14.43 | 14.51
978:12 | 3900 | 250 | 150.7 | 114.9 | 34.9 | 14.8 | 30.7 | 209.3 | 0.057 | 4.5 | 4.5 | 408.6 | 169.7 | 14.41 | 14.53
978:24 | 3901 | 250 | 150.9 | 114.6 | 35 | 14.8 | 30.6 | 205.3 | 0.046 | 4.5 | 4.51 | 408.6 | 170.7 | 14.4 | 14.47
978:36 | 3900 | 250.1 | 151.2 | 114.3 | 34.9 | 14.8 | 30.7 | 198.8 | 0.047 | 4.54 | 4.52 | 408.4 | 170.7 | 14.42 | 14.54
978:48 | 3899 | 250.1 | 150.9 | 114.3 | 35 | 14.9 | 30.7 | 208.1 | 0.055 | 4.54 | 4.46 | 408.7 | 169.8 | 14.41 | 14.5
979:00 | 3899 | 250.2 | 150.8 | 114.6 | 35.1 | 14.9 | 30.7 | 207.3 | 0.055 | 4.54 | 4.55 | 408.8 | 171.7 | 14.37 | 14.53
979:12 | 3899 | 250.2 | 150.8 | 114.9 | 34.8 | 14.9 | 30.7 | 209 | 0.054 | 4.42 | 4.51 | 408.6 | 169.8 | 14.4 | 14.46
979:24 | 3900 | 250 | 151 | 114.9 | 34.9 | 14.9 | 30.7 | 208.1 | 0.053 | 4.48 | 4.48 | 408.4 | 171 | 14.43 | 14.53
979:36 | 3900 | 250.1 | 151.1 | 115.3 | 35.1 | 14.9 | 30.7 | 207.1 | 0.055 | 4.48 | 4.52 | 408.5 | 169.1 | 14.43 | 14.52
979:48 | 3899 | 250.2 | 151.2 | 115.3 | 35.2 | 14.9 | 30.7 | 207.6 | 0.052 | 4.48 | 4.49 | 408.6 | 171.4 | 14.39 | 14.53
980:00 | 3900 | 250 | 150.9 | 115.2 | 35.1 | 14.9 | 30.8 | 204.7 | 0.048 | 4.51 | 4.46 | 408.6 | 169.6 | 14.41 | 14.51
980:12 | 3900 | 250.2 | 150.9 | 115.3 | 35.1 | 14.9 | 30.9 | 200.9 | 0.048 | 4.51 | 4.49 | 408.3 | 169 | 14.38 | 14.53
980:24 | 3900 | 249.9 | 150.9 | 115.4 | 35 | 14.9 | 30.8 | 208.9 | 0.05 | 4.51 | 4.52 | 408.6 | 169.8 | 14.38 | 14.45
980:36 | 3901 | 250.1 | 150.8 | 115.3 | 35.1 | 14.9 | 30.8 | 205.7 | 0.05 | 4.51 | 4.49 | 408.5 | 169.6 | 14.42 | 14.56
980:48 | 3899 | 250.3 | 151 | 115.1 | 35 | 14.9 | 30.8 | 206.8 | 0.052 | 4.51 | 4.47 | 408.4 | 169 | 14.4 | 14.5
981:00 | 3899 | 250.3 | 151 | 115.1 | 34.9 | 14.9 | 30.9 | 196 | 0.048 | 4.51 | 4.5 | 408.7 | 170.5 | 14.46 | 14.54
981:12 | 3899 | 250 | 150.9 | 114.8 | 34.8 | 14.9 | 30.8 | 202.7 | 0.054 | 4.51 | 4.49 | 409 | 171.4 | 14.37 | 14.52
981:24 | 3899 | 249.9 | 150.9 | 114.8 | 34.8 | 14.9 | 30.8 | 196.1 | 0.055 | 4.51 | 4.5 | 409 | 170.2 | 14.44 | 14.45
981:36 | 3899 | 249.8 | 150.8 | 114.5 | 34.9 | 14.9 | 30.8 | 202.6 | 0.044 | 4.51 | 4.53 | 408.9 | 169.8 | 14.41 | 14.54
981:48 | 3901 | 249.9 | 150.9 | 114.5 | 34.9 | 14.9 | 30.8 | 200.4 | 0.051 | 4.51 | 4.49 | 408.4 | 169.6 | 14.42 | 14.51
982:00 | 3900 | 250 | 151.1 | 114.4 | 35.2 | 14.9 | 30.9 | 201.7 | 0.049 | 4.51 | 4.49 | 408.4 | 169.7 | 14.43 | 14.52
982:12 | 3899 | 250 | 151.1 | 114.3 | 35.1 | 14.9 | 30.8 | 205.5 | 0.048 | 4.41 | 4.49 | 408.4 | 171.2 | 14.42 | 14.54
982:24 | 3900 | 250.2 | 151.1 | 114.6 | 35.1 | 14.9 | 30.9 | 201.1 | 0.046 | 4.51 | 4.35 | 408.3 | 169.5 | 14.42 | 14.53
982:36 | 3899 | 250 | 151.1 | 114.9 | 35 | 14.9 | 30.8 | 205.2 | 0.049 | 4.51 | 4.49 | 408.4 | 169.6 | 14.45 | 14.48
982:48 | 3901 | 250.1 | 151 | 115.3 | 34.9 | 14.9 | 30.8 | 203.5 | 0.048 | 4.51 | 4.49 | 408.4 | 169.8 | 14.44 | 14.54
983:00 | 3900 | 250.1 | 151 | 115.3 | 35 | 14.9 | 30.8 | 207.8 | 0.052 | 4.46 | 4.54 | 408.4 | 169.7 | 14.42 | 14.53
983:12 | 3899 | 250.1 | 151 | 115.5 | 34.9 | 14.9 | 30.8 | 206 | 0.049 | 4.49 | 4.5 | 408.6 | 170.9 | 14.41 | 14.5
983:24 | 3898 | 250.2 | 150.9 | 115.6 | 34.9 | 14.9 | 30.7 | 198.4 | 0.051 | 4.49 | 4.51 | 408.5 | 169.4 | 14.41 | 14.48
983:36 | 3901 | 250 | 150.8 | 115.6 | 34.9 | 14.9 | 30.7 | 207.1 | 0.05 | 4.52 | 4.38 | 408.6 | 169.6 | 14.4 | 14.48
983:48 | 3901 | 250.1 | 150.9 | 115.5 | 35 | 14.9 | 30.8 | 202.9 | 0.051 | 4.52 | 4.48 | 408.6 | 169.7 | 14.43 | 14.51
984:00 | 3899 | 250 | 150.9 | 115.2 | 35.1 | 14.9 | 30.9 | 205.7 | 0.051 | 4.52 | 4.51 | 408.4 | 169.6 | 14.41 | 14.53
984:12 | 3898 | 250.3 | 151 | 115.1 | 35.1 | 14.9 | 30.8 | 206.5 | 0.051 | 4.39 | 4.47 | 408.2 | 170.8 | 14.43 | 14.54
984:24 | 3900 | 250.2 | 151 | 114.7 | 35.7 | 14.9 | 30.8 | 206.5 | 0.048 | 4.37 | 4.43 | 408.4 | 170.5 | 14.44 | 14.5
984:36 | 3899 | 250 | 150.9 | 114.6 | 35.5 | 14.9 | 30.8 | 204.7 | 0.052 | 4.49 | 4.41 | 408.3 | 169.3 | 14.43 | 14.48
984:48 | 3901 | 250.2 | 150.9 | 114.4 | 35.3 | 14.9 | 30.8 | 198 | 0.052 | 4.53 | 4.51 | 408.5 | 170.7 | 14.43 | 14.45
985:00 | 3901 | 250 | 150.8 | 114.4 | 35 | 14.9 | 30.8 | 204.1 | 0.051 | 4.53 | 4.47 | 408.3 | 172.6 | 14.41 | 14.51
985:12 | 3900 | 250.2 | 151 | 114.5 | 34.9 | 14.9 | 30.7 | 208.5 | 0.052 | 4.53 | 4.48 | 408.3 | 171 | 14.43 | 14.47
985:24 | 3900 | 250 | 151.2 | 114.9 | 34.9 | 14.9 | 30.7 | 204.4 | 0.049 | 4.52 | 4.47 | 408.3 | 170.2 | 14.42 | 14.49
985:36 | 3899 | 250 | 150.9 | 115.1 | 34.8 | 14.9 | 30.7 | 207.1 | 0.05 | 4.43 | 4.49 | 408.2 | 170.1 | 14.42 | 14.49
985:48 | 3899 | 250.3 | 150.9 | 115.3 | 35.1 | 14.9 | 30.7 | 201.1 | 0.052 | 4.4 | 4.47 | 408.2 | 170.4 | 14.4 | 14.48
986:00 | 3898 | 250.1 | 150.9 | 115.3 | 35.2 | 15 | 30.7 | 205.3 | 0.054 | 4.4 | 4.5 | 408.4 | 171.5 | 14.46 | 14.53
986:12 | 3900 | 250 | 151 | 115.6 | 35 | 15 | 30.7 | 205.6 | 0.054 | 4.4 | 4.43 | 408.8 | 169.5 | 14.44 | 14.48
986:24 | 3899 | 250 | 151.1 | 115.5 | 34.9 | 15 | 30.8 | 205.9 | 0.056 | 4.38 | 4.42 | 408.1 | 170.7 | 14.44 | 14.51
986:36 | 3899 | 250.1 | 151 | 115.2 | 34.8 | 14.9 | 30.9 | 204.2 | 0.063 | 4.41 | 4.45 | 408.3 | 169.4 | 14.44 | 14.49
986:48 | 3901 | 250.2 | 150.8 | 114.9 | 35 | 14.9 | 30.9 | 199.8 | 0.053 | 4.44 | 4.49 | 407.9 | 172.5 | 14.45 | 14.54
987:00 | 3899 | 250 | 150.7 | 114.7 | 35 | 14.9 | 30.9 | 207.2 | 0.05 | 4.45 | 4.46 | 407.9 | 169.1 | 14.45 | 14.5
987:12 | 3902 | 249.8 | 150.8 | 114.6 | 34.9 | 14.9 | 30.9 | 202.9 | 0.049 | 4.45 | 4.45 | 407.8 | 171.6 | 14.44 | 14.54
987:24 | 3900 | 249.9 | 151.1 | 114.4 | 34.8 | 14.9 | 30.9 | 205.2 | 0.049 | 4.45 | 4.42 | 408.1 | 169.4 | 14.42 | 14.46
987:36 | 3899 | 250.4 | 151 | 114.3 | 35.2 | 15 | 30.9 | 199.8 | 0.051 | 4.4 | 4.43 | 408 | 170.1 | 14.43 | 14.5
987:48 | 3901 | 249.8 | 151 | 114.3 | 35.1 | 14.9 | 31 | 205.2 | 0.054 | 4.4 | 4.5 | 408.2 | 171.3 | 14.38 | 14.48
988:00 | 3899 | 250.4 | 150.9 | 114.6 | 34.9 | 15 | 30.9 | 197.8 | 0.05 | 4.4 | 4.43 | 407.9 | 169.9 | 14.43 | 14.48
988:12 | 3900 | 250.2 | 150.8 | 115 | 34.8 | 15 | 30.9 | 195 | 0.051 | 4.42 | 4.33 | 407.9 | 169.4 | 14.41 | 14.53
988:24 | 3901 | 250.1 | 150.9 | 115.3 | 34.9 | 15 | 30.9 | 205.7 | 0.055 | 4.42 | 4.48 | 407.9 | 169.4 | 14.39 | 14.49
988:36 | 3900 | 250.1 | 151.1 | 115.5 | 35.4 | 14.9 | 30.9 | 203.4 | 0.054 | 4.43 | 4.41 | 407.8 | 170.2 | 14.41 | 14.48
988:48 | 3899 | 249.9 | 151.2 | 115.6 | 35 | 14.9 | 30.9 | 196.5 | 0.053 | 4.46 | 4.47 | 407.8 | 169.4 | 14.35 | 14.47
989:00 | 3902 | 249.8 | 151.1 | 115.7 | 34.9 | 14.9 | 30.9 | 207.1 | 0.047 | 4.46 | 4.44 | 407.6 | 168.8 | 14.42 | 14.48
989:12 | 3900 | 250.2 | 150.9 | 115.3 | 34.8 | 14.9 | 30.9 | 197.1 | 0.047 | 4.46 | 4.45 | 407.5 | 171.2 | 14.45 | 14.48
989:24 | 3901 | 250 | 150.7 | 114.9 | 34.8 | 14.9 | 30.9 | 200.7 | 0.052 | 4.45 | 4.49 | 407.6 | 168.9 | 14.46 | 14.46
989:36 | 3901 | 250.1 | 150.8 | 114.7 | 34.9 | 14.9 | 30.9 | 208.4 | 0.045 | 4.45 | 4.45 | 407.8 | 169.3 | 14.4 | 14.49
989:48 | 3900 | 250.3 | 151 | 114.7 | 34.8 | 14.9 | 31 | 201.6 | 0.052 | 4.47 | 4.45 | 408.2 | 170.4 | 14.41 | 14.49
990:00 | 3901 | 249.9 | 151 | 114.5 | 35.3 | 14.9 | 30.9 | 196.7 | 0.047 | 4.55 | 4.43 | 407.9 | 170.5 | 14.41 | 14.48
990:12 | 3900 | 249.9 | 150.8 | 114.3 | 35.2 | 14.9 | 30.9 | 204.8 | 0.047 | 4.55 | 4.45 | 408.1 | 170.6 | 14.43 | 14.56
990:24 | 3901 | 250.1 | 150.9 | 114.6 | 35.1 | 14.9 | 30.9 | 205.8 | 0.049 | 4.55 | 4.45 | 408.2 | 170.3 | 14.41 | 14.46
990:36 | 3900 | 250.3 | 151.1 | 114.7 | 34.8 | 14.9 | 30.9 | 206.9 | 0.054 | 4.39 | 4.47 | 408.1 | 169.2 | 14.39 | 14.54
990:48 | 3899 | 249.9 | 151.3 | 115.1 | 34.7 | 15 | 30.9 | 201.2 | 0.045 | 4.39 | 4.41 | 408.1 | 169 | 14.38 | 14.49
991:00 | 3900 | 250 | 151 | 115.3 | 35 | 15 | 30.8 | 201.4 | 0.05 | 4.44 | 4.41 | 408 | 169.3 | 14.41 | 14.52
991:12 | 3899 | 250 | 150.8 | 115.3 | 35.2 | 15 | 30.9 | 200.2 | 0.053 | 4.44 | 4.46 | 408 | 171.8 | 14.41 | 14.44
991:24 | 3901 | 250.1 | 150.8 | 115.3 | 34.9 | 15 | 30.9 | 196 | 0.051 | 4.44 | 4.49 | 407.9 | 169.7 | 14.42 | 14.48
991:36 | 3901 | 249.9 | 151 | 115.7 | 34.7 | 15 | 30.8 | 208.8 | 0.049 | 4.42 | 4.45 | 407.9 | 168.8 | 14.43 | 14.5
991:48 | 3901 | 250 | 151.1 | 115.4 | 35.3 | 15 | 30.8 | 208 | 0.051 | 4.42 | 4.48 | 407.9 | 170.2 | 14.4 | 14.53
992:00 | 3900 | 249.9 | 151.2 | 115.1 | 35.5 | 15 | 30.9 | 205.7 | 0.046 | 4.42 | 4.47 | 407.9 | 170.4 | 14.39 | 14.53
992:12 | 3899 | 250.3 | 150.8 | 114.8 | 35.2 | 15 | 30.9 | 198.9 | 0.054 | 4.46 | 4.43 | 407.9 | 169.3 | 14.43 | 14.53
992:24 | 3901 | 250 | 150.7 | 114.8 | 34.8 | 15 | 30.9 | 204.1 | 0.048 | 4.49 | 4.44 | 407.7 | 171 | 14.44 | 14.46
992:36 | 3900 | 250 | 150.9 | 114.6 | 34.7 | 15 | 30.9 | 202.9 | 0.051 | 4.49 | 4.41 | 407.7 | 170 | 14.43 | 14.47
992:48 | 3898 | 249.9 | 151 | 114.6 | 34.7 | 15 | 30.9 | 203.2 | 0.052 | 4.57 | 4.5 | 407.4 | 169.5 | 14.4 | 14.48
993:00 | 3899 | 250.4 | 150.9 | 114.3 | 34.9 | 15 | 30.9 | 199.1 | 0.051 | 4.57 | 4.43 | 407.3 | 169.9 | 14.4 | 14.49
993:12 | 3900 | 250.2 | 151 | 114.4 | 34.9 | 15 | 30.9 | 207.1 | 0.042 | 4.57 | 4.43 | 407.4 | 170.4 | 14.4 | 14.53
993:24 | 3899 | 250.4 | 151.1 | 114.7 | 34.8 | 15 | 30.9 | 204.6 | 0.051 | 4.41 | 4.5 | 407 | 170.1 | 14.38 | 14.49
993:36 | 3901 | 250.1 | 150.8 | 114.9 | 34.8 | 15 | 30.9 | 202 | 0.044 | 4.47 | 4.49 | 407.1 | 170.1 | 14.4 | 14.52
993:48 | 3902 | 249.8 | 150.8 | 115.1 | 35.1 | 15 | 30.9 | 199.9 | 0.054 | 4.47 | 4.43 | 407.2 | 169.3 | 14.39 | 14.5
994:00 | 3901 | 249.8 | 150.9 | 115.2 | 35.2 | 15 | 30.9 | 205.3 | 0.045 | 4.48 | 4.49 | 407.2 | 170 | 14.37 | 14.49
994:12 | 3900 | 250 | 151.2 | 115.1 | 35 | 15 | 30.9 | 201.9 | 0.046 | 4.48 | 4.42 | 407.4 | 168.2 | 14.4 | 14.51
994:24 | 3899 | 250 | 151.2 | 115.3 | 34.8 | 15 | 30.9 | 197.5 | 0.051 | 4.48 | 4.45 | 407.2 | 169.6 | 14.41 | 14.52
994:36 | 3899 | 250.1 | 150.8 | 115.5 | 35 | 15 | 30.9 | 198.8 | 0.052 | 4.45 | 4.5 | 407.1 | 170.6 | 14.41 | 14.5
994:48 | 3900 | 250.2 | 150.8 | 115.5 | 35 | 15 | 31 | 201.8 | 0.057 | 4.45 | 4.45 | 407.6 | 168.9 | 14.42 | 14.51
995:00 | 3899 | 250.2 | 150.8 | 115 | 34.8 | 15 | 30.9 | 202.7 | 0.05 | 4.45 | 4.45 | 407.4 | 169.4 | 14.42 | 14.53
995:12 | 3899 | 249.7 | 151.1 | 114.9 | 34.7 | 15 | 30.8 | 204.3 | 0.046 | 4.43 | 4.48 | 407.5 | 169.6 | 14.39 | 14.51
995:24 | 3902 | 249.9 | 151.1 | 114.8 | 34.9 | 15 | 30.9 | 204.1 | 0.048 | 4.44 | 4.47 | 407.7 | 171.8 | 14.42 | 14.49
995:36 | 3900 | 249.8 | 151 | 114.7 | 34.9 | 15 | 30.9 | 202.3 | 0.048 | 4.46 | 4.46 | 407.5 | 169.7 | 14.44 | 14.47
995:48 | 3901 | 250.1 | 150.9 | 114.4 | 34.9 | 15 | 30.9 | 205.6 | 0.054 | 4.46 | 4.44 | 406.8 | 170.4 | 14.41 | 14.51
996:00 | 3900 | 250 | 150.8 | 114.4 | 34.8 | 15 | 30.9 | 200.6 | 0.05 | 4.46 | 4.42 | 406.9 | 170.2 | 14.45 | 14.53
996:12 | 3900 | 249.9 | 150.9 | 114.8 | 35.2 | 15 | 30.9 | 195.5 | 0.052 | 4.46 | 4.48 | 407.6 | 172.3 | 14.43 | 14.5
996:24 | 3900 | 250 | 150.9 | 114.9 | 35.4 | 15 | 31 | 204.7 | 0.051 | 4.46 | 4.44 | 407.7 | 170 | 14.41 | 14.52
996:36 | 3901 | 250.1 | 150.8 | 115.1 | 35.2 | 14.9 | 30.9 | 197.9 | 0.051 | 4.46 | 4.41 | 407.2 | 171.5 | 14.45 | 14.48
996:48 | 3901 | 250.5 | 151 | 115.2 | 35 | 14.9 | 31 | 203.4 | 0.051 | 4.47 | 4.42 | 407.4 | 168.6 | 14.43 | 14.47
997:00 | 3900 | 250.4 | 151 | 115.2 | 34.8 | 14.9 | 31 | 202.6 | 0.052 | 4.47 | 4.43 | 407.5 | 169.6 | 14.43 | 14.47
997:12 | 3899 | 250.2 | 150.9 | 115.2 | 34.7 | 14.9 | 31 | 204.6 | 0.048 | 4.47 | 4.5 | 407.4 | 170 | 14.39 | 14.47
997:24 | 3903 | 249.9 | 150.9 | 115.3 | 35.2 | 14.9 | 30.9 | 207.6 | 0.053 | 4.47 | 4.43 | 407.7 | 168.9 | 14.42 | 14.49
997:36 | 3899 | 250 | 150.8 | 115.4 | 35.1 | 14.9 | 30.9 | 199.3 | 0.052 | 4.47 | 4.42 | 407.2 | 170 | 14.4 | 14.48
997:48 | 3901 | 249.9 | 151 | 115.4 | 35.1 | 14.9 | 30.9 | 203.4 | 0.054 | 4.46 | 4.44 | 407.2 | 169 | 14.43 | 14.55
998:00 | 3900 | 250.2 | 151.1 | 115.2 | 34.9 | 14.9 | 30.9 | 199.1 | 0.051 | 4.46 | 4.5 | 407 | 170.9 | 14.4 | 14.49
998:12 | 3901 | 250.4 | 151 | 115.1 | 34.8 | 14.9 | 31 | 203.6 | 0.048 | 4.37 | 4.43 | 406.8 | 171.6 | 14.4 | 14.55
998:24 | 3902 | 250.3 | 150.9 | 115 | 34.8 | 14.9 | 31 | 205.7 | 0.048 | 4.44 | 4.42 | 406.9 | 171.9 | 14.38 | 14.48
998:36 | 3901 | 250.1 | 150.8 | 115.1 | 34.7 | 14.9 | 30.9 | 211.7 | 0.055 | 4.46 | 4.46 | 406.8 | 170 | 14.4 | 14.48
998:48 | 3900 | 250.1 | 150.8 | 114.9 | 35.4 | 14.9 | 30.9 | 205.7 | 0.059 | 4.48 | 4.44 | 406.8 | 170.6 | 14.41 | 14.51
999:00 | 3899 | 250.3 | 151 | 114.8 | 35.3 | 14.9 | 31 | 200.8 | 0.051 | 4.48 | 4.42 | 406.8 | 169.3 | 14.38 | 14.49
999:12 | 3899 | 250.2 | 151.3 | 114.9 | 34.8 | 14.9 | 31 | 203 | 0.05 | 4.48 | 4.49 | 406.8 | 169.3 | 14.38 | 14.53
999:24 | 3901 | 250.2 | 151.1 | 114.8 | 34.7 | 14.9 | 30.9 | 199.9 | 0.052 | 4.47 | 4.43 | 406.6 | 170 | 14.43 | 14.49
999:36 | 3901 | 250.1 | 150.9 | 114.8 | 34.8 | 14.9 | 30.9 | 204.6 | 0.051 | 4.47 | 4.43 | 406.9 | 168.9 | 14.42 | 14.43
999:48 | 3900 | 250.3 | 150.9 | 114.9 | 34.7 | 14.9 | 30.9 | 205.5 | 0.047 | 4.47 | 4.47 | 406.8 | 170.1 | 14.39 | 14.46
1000:00 | 3899 | 250.2 | 151 | 114.7 | 34.9 | 14.9 | 31 | 204.6 | 0.054 | 4.39 | 4.41 | 407 | 169 | 14.4 | 14.51
1000:12 | 3899 | 250.2 | 151 | 114.8 | 35.1 | 14.9 | 31 | 203.3 | 0.051 | 4.39 | 4.47 | 406.7 | 169.6 | 14.4 | 14.52
1000:24 | 3903 | 249.7 | 151.1 | 114.7 | 35 | 14.9 | 30.9 | 196 | 0.051 | 4.37 | 4.43 | 407.2 | 170.4 | 14.42 | 14.49
1000:36 | 3901 | 249.9 | 151 | 114.6 | 34.9 | 14.9 | 31 | 196.4 | 0.052 | 4.37 | 4.44 | 407 | 171.2 | 14.42 | 14.5
1000:48 | 3899 | 250.2 | 150.9 | 114.7 | 34.9 | 14.9 | 31 | 202.5 | 0.053 | 4.38 | 4.44 | 407.3 | 169.4 | 14.41 | 14.52
1001:00 | 3900 | 250.1 | 150.7 | 114.8 | 34.8 | 14.9 | 31 | 198.1 | 0.047 | 4.38 | 4.42 | 407 | 169.4 | 14.41 | 14.46
1001:12 | 3900 | 250.1 | 150.9 | 114.9 | 35.1 | 14.9 | 31 | 200.1 | 0.051 | 4.41 | 4.47 | 407.2 | 170.5 | 14.4 | 14.5
1001:24 | 3899 | 249.9 | 150.9 | 114.7 | 35 | 14.9 | 31 | 199.3 | 0.049 | 4.47 | 4.49 | 407.5 | 171 | 14.4 | 14.53
1001:36 | 3900 | 250.1 | 150.9 | 114.9 | 34.9 | 14.9 | 31.1 | 204.3 | 0.048 | 4.47 | 4.43 | 407.5 | 169.2 | 14.41 | 14.53
1001:48 | 3904 | 249.7 | 150.9 | 115.1 | 34.9 | 14.9 | 31.1 | 202.6 | 0.052 | 4.47 | 4.48 | 407.4 | 170.5 | 14.39 | 14.49
1002:00 | 3900 | 250 | 151.1 | 115.5 | 35.2 | 14.9 | 31.1 | 196.9 | 0.048 | 4.43 | 4.45 | 407.5 | 170.4 | 14.37 | 14.51
1002:12 | 3901 | 250.3 | 151.1 | 115.5 | 35.1 | 14.9 | 31 | 202.5 | 0.049 | 4.43 | 4.47 | 407.4 | 168.7 | 14.37 | 14.53
1002:24 | 3900 | 250.4 | 151.2 | 115.6 | 34.9 | 14.9 | 30.9 | 202.7 | 0.049 | 4.44 | 4.46 | 407.2 | 170.6 | 14.39 | 14.49
1002:36 | 3901 | 250 | 151.4 | 115.6 | 34.8 | 14.9 | 31.1 | 200.5 | 0.048 | 4.47 | 4.46 | 407 | 171.1 | 14.37 | 14.43
1002:48 | 3900 | 250.1 | 150.9 | 115.3 | 34.9 | 14.9 | 31 | 203.6 | 0.058 | 4.48 | 4.43 | 407.4 | 169.2 | 14.38 | 14.51
1003:00 | 3899 | 250 | 150.8 | 115.2 | 34.9 | 15 | 31 | 204.8 | 0.05 | 4.48 | 4.42 | 407.5 | 169.6 | 14.43 | 14.53
1003:12 | 3900 | 250.3 | 151 | 115 | 34.9 | 15 | 30.9 | 202 | 0.051 | 4.48 | 4.5 | 407.4 | 169.5 | 14.39 | 14.5
1003:24 | 3900 | 250.2 | 151.1 | 114.8 | 34.9 | 15 | 30.9 | 204.7 | 0.048 | 4.41 | 4.5 | 407.7 | 170 | 14.39 | 14.54
1003:36 | 3901 | 250.1 | 151.1 | 114.5 | 35 | 15 | 30.9 | 196.7 | 0.047 | 4.49 | 4.49 | 407.5 | 169.4 | 14.39 | 14.49
1003:48 | 3899 | 249.9 | 151.1 | 114.3 | 34.9 | 15 | 30.9 | 203.5 | 0.046 | 4.49 | 4.41 | 407.5 | 170.5 | 14.39 | 14.52
1004:00 | 3900 | 249.6 | 151.1 | 114.4 | 35.3 | 15 | 31 | 201.8 | 0.047 | 4.49 | 4.48 | 407.5 | 169.9 | 14.39 | 14.54
1004:12 | 3900 | 249.9 | 150.9 | 114.7 | 35.4 | 15 | 31 | 204.7 | 0.053 | 4.42 | 4.5 | 407.4 | 168.8 | 14.38 | 14.51
1004:24 | 3900 | 250.4 | 150.9 | 114.9 | 35.1 | 15 | 31 | 206.2 | 0.051 | 4.4 | 4.43 | 407.2 | 169.5 | 14.43 | 14.56
1004:36 | 3903 | 250.1 | 151.1 | 115.2 | 34.8 | 15 | 30.9 | 208.3 | 0.052 | 4.37 | 4.5 | 407.2 | 169.3 | 14.39 | 14.54
1004:48 | 3901 | 250.2 | 151.2 | 115.6 | 34.6 | 15 | 30.9 | 205.3 | 0.052 | 4.35 | 4.45 | 407.6 | 168.4 | 14.4 | 14.51
1005:00 | 3902 | 249.7 | 150.8 | 115.6 | 35.2 | 15 | 31 | 197.4 | 0.047 | 4.48 | 4.44 | 407.6 | 169.2 | 14.42 | 14.54
1005:12 | 3901 | 250.1 | 150.8 | 115.5 | 35.5 | 15 | 30.9 | 200 | 0.049 | 4.48 | 4.42 | 407.2 | 171.1 | 14.4 | 14.52
1005:24 | 3899 | 250 | 150.8 | 115.2 | 35.3 | 15 | 30.9 | 206.9 | 0.052 | 4.48 | 4.42 | 407.5 | 169 | 14.43 | 14.52
1005:36 | 3900 | 250.1 | 150.9 | 115 | 34.9 | 15 | 30.9 | 206.8 | 0.045 | 4.56 | 4.49 | 407.3 | 171.7 | 14.39 | 14.49
1005:48 | 3899 | 250.3 | 151.1 | 114.8 | 34.7 | 15 | 30.9 | 208.7 | 0.055 | 4.56 | 4.44 | 407 | 172.3 | 14.4 | 14.5
1006:00 | 3899 | 250 | 151 | 114.7 | 34.8 | 15 | 30.8 | 205.7 | 0.047 | 4.56 | 4.43 | 407 | 171.7 | 14.38 | 14.52
1006:12 | 3900 | 250 | 150.8 | 114.5 | 35.1 | 15 | 30.9 | 207.5 | 0.048 | 4.49 | 4.41 | 406.8 | 169.5 | 14.4 | 14.54
1006:24 | 3899 | 250.1 | 150.9 | 114.6 | 34.9 | 15 | 30.9 | 198.7 | 0.048 | 4.49 | 4.49 | 406.6 | 170.2 | 14.37 | 14.53
1006:36 | 3901 | 249.9 | 150.9 | 114.4 | 34.9 | 15 | 31 | 201.7 | 0.041 | 4.37 | 4.43 | 407 | 169.8 | 14.4 | 14.54
1006:48 | 3901 | 250.1 | 150.8 | 114.6 | 34.7 | 15 | 30.9 | 206.2 | 0.049 | 4.49 | 4.5 | 407.5 | 170 | 14.41 | 14.52
1007:00 | 3902 | 250.3 | 150.9 | 114.8 | 34.9 | 15 | 30.9 | 202.5 | 0.053 | 4.49 | 4.41 | 407.5 | 170.3 | 14.36 | 14.5
1007:12 | 3900 | 249.7 | 150.9 | 114.9 | 34.9 | 15 | 31 | 197.2 | 0.05 | 4.49 | 4.44 | 407.5 | 171.9 | 14.42 | 14.55
1007:24 | 3900 | 250.3 | 150.9 | 115 | 34.8 | 15 | 30.9 | 207.4 | 0.05 | 4.46 | 4.44 | 407.5 | 169.2 | 14.38 | 14.51
1007:36 | 3901 | 250.2 | 151 | 115.3 | 34.8 | 15 | 30.9 | 196.1 | 0.052 | 4.44 | 4.46 | 407.7 | 169.5 | 14.38 | 14.48
1007:48 | 3900 | 250.1 | 151.1 | 115.4 | 34.9 | 15 | 30.9 | 203.6 | 0.052 | 4.44 | 4.5 | 407.5 | 169.3 | 14.36 | 14.49
1008:00 | 3899 | 249.9 | 151 | 115.3 | 35 | 15 | 30.9 | 207.8 | 0.055 | 4.44 | 4.46 | 407.5 | 170.3 | 14.37 | 14.51
1008:12 | 3902 | 250.1 | 151.1 | 115.5 | 35 | 15 | 30.9 | 201.3 | 0.05 | 4.44 | 4.46 | 407.3 | 168.7 | 14.36 | 14.49
1008:24 | 3899 | 250.2 | 151.2 | 115.3 | 34.9 | 15 | 30.9 | 206.2 | 0.047 | 4.44 | 4.46 | 407.2 | 169.6 | 14.36 | 14.49
1008:36 | 3900 | 250.2 | 151.1 | 115.4 | 35.2 | 15 | 30.9 | 201.7 | 0.051 | 4.44 | 4.41 | 407 | 169.6 | 14.4 | 14.53
1008:48 | 3899 | 249.8 | 150.8 | 115.1 | 35.2 | 15 | 30.8 | 203.4 | 0.049 | 4.48 | 4.42 | 406.8 | 169.5 | 14.39 | 14.55
1009:00 | 3900 | 250.1 | 150.7 | 114.8 | 34.9 | 15 | 30.8 | 197 | 0.045 | 4.48 | 4.42 | 407 | 169.5 | 14.39 | 14.48
1009:12 | 3900 | 250.1 | 150.8 | 114.8 | 34.8 | 15 | 30.8 | 205.2 | 0.043 | 4.48 | 4.41 | 407.3 | 169.1 | 14.38 | 14.53
1009:24 | 3900 | 250.1 | 150.9 | 114.7 | 34.8 | 15 | 30.8 | 201.2 | 0.048 | 4.48 | 4.42 | 407 | 170.2 | 14.35 | 14.52
1009:36 | 3900 | 249.9 | 151 | 114.7 | 34.8 | 15 | 30.8 | 198.2 | 0.049 | 4.48 | 4.43 | 407.2 | 169.9 | 14.39 | 14.52
1009:48 | 3899 | 250.1 | 150.9 | 114.6 | 35.3 | 15 | 30.7 | 203 | 0.05 | 4.48 | 4.43 | 407.2 | 170.1 | 14.38 | 14.53
1010:00 | 3900 | 250.2 | 151 | 114.6 | 35.2 | 15 | 30.8 | 201.5 | 0.052 | 4.48 | 4.42 | 407.3 | 170.1 | 14.38 | 14.54
1010:12 | 3899 | 250.5 | 151 | 115 | 35.2 | 15 | 30.8 | 202.5 | 0.048 | 4.48 | 4.45 | 407 | 169 | 14.39 | 14.54
1010:24 | 3901 | 250.2 | 150.9 | 114.9 | 34.8 | 15 | 30.8 | 198.9 | 0.051 | 4.45 | 4.41 | 407.1 | 169.5 | 14.36 | 14.51
1010:36 | 3900 | 249.7 | 151.1 | 115.2 | 34.8 | 15.1 | 30.8 | 203.7 | 0.049 | 4.46 | 4.42 | 407 | 169.3 | 14.41 | 14.57
1010:48 | 3899 | 250.1 | 151 | 115.2 | 34.8 | 15.1 | 30.8 | 204.1 | 0.053 | 4.48 | 4.44 | 407.2 | 170.5 | 14.41 | 14.53
1011:00 | 3900 | 250.3 | 151.1 | 115.3 | 35 | 15.1 | 30.9 | 201.4 | 0.045 | 4.48 | 4.42 | 406.8 | 170.6 | 14.4 | 14.52
1011:12 | 3900 | 250.2 | 151.1 | 115.3 | 34.7 | 15.1 | 30.8 | 202.3 | 0.057 | 4.48 | 4.5 | 407 | 170.1 | 14.35 | 14.46
1011:24 | 3899 | 249.6 | 150.9 | 115.7 | 35.3 | 15.1 | 30.9 | 210 | 0.05 | 4.41 | 4.49 | 407 | 168.9 | 14.38 | 14.57
1011:36 | 3899 | 249.8 | 150.9 | 115.4 | 35.2 | 15.1 | 30.8 | 207.3 | 0.053 | 4.41 | 4.49 | 406.7 | 169.2 | 14.41 | 14.5
1011:48 | 3899 | 250.2 | 150.9 | 115.1 | 35.1 | 15.1 | 30.9 | 206 | 0.054 | 4.49 | 4.48 | 407 | 169 | 14.41 | 14.5
1012:00 | 3899 | 250 | 150.9 | 115 | 35 | 15.1 | 30.8 | 202.3 | 0.053 | 4.49 | 4.41 | 406.7 | 169.4 | 14.41 | 14.56
1012:12 | 3901 | 250.3 | 150.8 | 115 | 34.9 | 15.1 | 30.8 | 208 | 0.052 | 4.49 | 4.47 | 407 | 170.7 | 14.4 | 14.56
1012:24 | 3899 | 250.1 | 150.9 | 114.7 | 34.8 | 15.1 | 30.9 | 203.9 | 0.052 | 4.4 | 4.4 | 407.5 | 170.2 | 14.42 | 14.48
1012:36 | 3898 | 250.2 | 151.1 | 114.6 | 34.9 | 15.1 | 30.9 | 202 | 0.055 | 4.4 | 4.5 | 407.2 | 169.1 | 14.39 | 14.5
1012:48 | 3900 | 250.2 | 151 | 114.4 | 35.1 | 15.1 | 30.8 | 204 | 0.05 | 4.45 | 4.5 | 407 | 170.7 | 14.39 | 14.49
1013:00 | 3899 | 250 | 151 | 114.4 | 34.9 | 15.1 | 30.8 | 204 | 0.052 | 4.45 | 4.45 | 407.2 | 170.4 | 14.41 | 14.53
1013:12 | 3901 | 250 | 150.9 | 115 | 34.9 | 15.1 | 30.8 | 199.7 | 0.05 | 4.45 | 4.46 | 407.2 | 170.8 | 14.39 | 14.5
1013:24 | 3900 | 250.1 | 150.9 | 115.6 | 34.9 | 15.1 | 30.9 | 208.7 | 0.056 | 4.44 | 4.42 | 407.2 | 169.9 | 14.39 | 14.55
1013:36 | 3900 | 249.9 | 150.9 | 115.7 | 35 | 15 | 30.8 | 205.8 | 0.055 | 4.42 | 4.48 | 407.2 | 170.5 | 14.41 | 14.5
1013:48 | 3901 | 250 | 150.8 | 115.5 | 35.2 | 15 | 30.9 | 207.8 | 0.046 | 4.42 | 4.49 | 407.2 | 169.2 | 14.4 | 14.53
1014:00 | 3899 | 250.2 | 151 | 115.2 | 35 | 15 | 30.9 | 204.3 | 0.054 | 4.49 | 4.5 | 407.5 | 169.5 | 14.37 | 14.49
1014:12 | 3899 | 250.2 | 150.9 | 114.9 | 34.9 | 15 | 30.8 | 205.7 | 0.05 | 4.49 | 4.41 | 407.7 | 169.6 | 14.38 | 14.55
1014:24 | 3901 | 250.1 | 151 | 114.7 | 34.9 | 15 | 30.8 | 205.2 | 0.055 | 4.49 | 4.48 | 407.4 | 171.2 | 14.39 | 14.54
1014:36 | 3899 | 250.2 | 151.1 | 114.6 | 35.1 | 15 | 30.8 | 206.7 | 0.053 | 4.49 | 4.41 | 407.4 | 169.2 | 14.39 | 14.53
1014:48 | 3900 | 249.7 | 150.9 | 114.5 | 35.1 | 15 | 30.8 | 203.8 | 0.052 | 4.49 | 4.46 | 407.5 | 169.3 | 14.38 | 14.48
1015:00 | 3901 | 250.1 | 150.9 | 114.5 | 35 | 15 | 30.9 | 203.6 | 0.047 | 4.49 | 4.41 | 407.5 | 170.7 | 14.39 | 14.51
1015:12 | 3899 | 249.9 | 150.8 | 114.4 | 34.9 | 15 | 30.8 | 199.9 | 0.044 | 4.49 | 4.42 | 407.6 | 170 | 14.38 | 14.43
1015:24 | 3903 | 249.8 | 151 | 114.6 | 34.9 | 15 | 30.8 | 205.3 | 0.049 | 4.43 | 4.47 | 407.4 | 168.9 | 14.41 | 14.5
1015:36 | 3900 | 250 | 151 | 114.8 | 34.9 | 15 | 30.9 | 198.5 | 0.044 | 4.43 | 4.48 | 407.6 | 169.1 | 14.36 | 14.54
1015:48 | 3902 | 250.1 | 151.1 | 114.9 | 34.8 | 15 | 30.8 | 200.1 | 0.05 | 4.42 | 4.5 | 407.7 | 169.5 | 14.39 | 14.43
1016:00 | 3900 | 250 | 150.9 | 115.2 | 35.1 | 15 | 30.8 | 211.2 | 0.053 | 4.41 | 4.5 | 407.6 | 171.5 | 14.38 | 14.51
1016:12 | 3901 | 250.2 | 151.2 | 115.4 | 34.9 | 15 | 30.8 | 207.8 | 0.048 | 4.48 | 4.49 | 407.4 | 170.4 | 14.35 | 14.54
1016:24 | 3900 | 249.9 | 150.9 | 115.6 | 35.1 | 15 | 30.8 | 212.3 | 0.052 | 4.49 | 4.42 | 407.5 | 169.5 | 14.39 | 14.51
1016:36 | 3899 | 250.1 | 150.7 | 115.6 | 35.1 | 15 | 30.7 | 202.5 | 0.051 | 4.49 | 4.41 | 407.7 | 168.7 | 14.38 | 14.55
1016:48 | 3900 | 250.2 | 151 | 115.6 | 35 | 15 | 30.7 | 204.7 | 0.057 | 4.49 | 4.44 | 407.7 | 170.1 | 14.37 | 14.47
1017:00 | 3899 | 250 | 151.1 | 115.3 | 34.9 | 15 | 30.8 | 202.1 | 0.054 | 4.46 | 4.42 | 407.8 | 168.8 | 14.39 | 14.5
1017:12 | 3901 | 250.1 | 151 | 115.1 | 34.9 | 15 | 30.9 | 203.8 | 0.051 | 4.38 | 4.44 | 407.5 | 170.3 | 14.42 | 14.52
1017:24 | 3899 | 250 | 150.9 | 114.7 | 34.9 | 15 | 30.9 | 204.6 | 0.053 | 4.49 | 4.42 | 407.4 | 169.8 | 14.43 | 14.5
1017:36 | 3899 | 250 | 150.9 | 114.6 | 35.4 | 15 | 30.9 | 199.1 | 0.053 | 4.49 | 4.41 | 407.2 | 170.8 | 14.39 | 14.52
1017:48 | 3904 | 249.8 | 150.8 | 114.3 | 35.4 | 15 | 30.9 | 205.6 | 0.045 | 4.49 | 4.41 | 407 | 170.7 | 14.39 | 14.53
1018:00 | 3901 | 250 | 150.9 | 114.5 | 35.2 | 15 | 30.9 | 202.9 | 0.048 | 4.49 | 4.41 | 407.2 | 170.6 | 14.41 | 14.53
1018:12 | 3901 | 250.2 | 150.9 | 114.6 | 34.8 | 15 | 30.9 | 205.9 | 0.046 | 4.49 | 4.4 | 407.4 | 169.8 | 14.43 | 14.47
1018:24 | 3901 | 250.1 | 151.2 | 114.7 | 34.8 | 15 | 30.9 | 205.8 | 0.05 | 4.5 | 4.43 | 407.7 | 169.4 | 14.4 | 14.47
1018:36 | 3901 | 249.8 | 151.1 | 115.2 | 34.9 | 15 | 30.8 | 209.4 | 0.051 | 4.5 | 4.4 | 407.4 | 169.5 | 14.43 | 14.42
1018:48 | 3901 | 249.7 | 151.2 | 115.3 | 34.9 | 15 | 30.9 | 200.7 | 0.053 | 4.5 | 4.49 | 407.4 | 170 | 14.38 | 14.52
1019:00 | 3899 | 249.9 | 150.9 | 115.4 | 34.9 | 15 | 30.9 | 202.1 | 0.05 | 4.54 | 4.42 | 407.5 | 172 | 14.4 | 14.47
1019:12 | 3900 | 249.6 | 150.8 | 115.6 | 34.9 | 15 | 30.9 | 204.4 | 0.051 | 4.54 | 4.46 | 407.5 | 169 | 14.38 | 14.49
1019:24 | 3900 | 250.5 | 150.8 | 115.4 | 34.9 | 15 | 30.9 | 201.6 | 0.044 | 4.54 | 4.42 | 407.4 | 169 | 14.4 | 14.49
1019:36 | 3900 | 250.2 | 150.8 | 115.1 | 34.9 | 15 | 31 | 206.1 | 0.051 | 4.48 | 4.48 | 407.2 | 169.2 | 14.41 | 14.47
1019:48 | 3899 | 249.8 | 151.1 | 115 | 35 | 15 | 30.9 | 199.9 | 0.044 | 4.46 | 4.44 | 407.1 | 170.4 | 14.38 | 14.5
1020:00 | 3901 | 249.9 | 151.1 | 114.8 | 34.9 | 15 | 30.9 | 201.4 | 0.05 | 4.59 | 4.49 | 406.8 | 171.5 | 14.42 | 14.5
1020:12 | 3900 | 250.1 | 151 | 114.6 | 34.9 | 15.1 | 30.9 | 201.2 | 0.038 | 4.59 | 4.41 | 406.8 | 169 | 14.43 | 14.5
1020:24 | 3901 | 250.1 | 150.8 | 114.5 | 35 | 15.1 | 30.9 | 202 | 0.045 | 4.59 | 4.44 | 407 | 169.8 | 14.39 | 14.47
1020:36 | 3900 | 249.9 | 150.7 | 114.4 | 35.2 | 15.1 | 30.9 | 199.3 | 0.048 | 4.46 | 4.5 | 407.2 | 169.4 | 14.42 | 14.45
1020:48 | 3901 | 250.1 | 150.9 | 114.4 | 35.1 | 15.1 | 30.9 | 205.6 | 0.05 | 4.46 | 4.44 | 407.5 | 170.8 | 14.4 | 14.54
1021:00 | 3900 | 250 | 150.8 | 114.8 | 34.9 | 15.1 | 30.9 | 200.3 | 0.051 | 4.46 | 4.47 | 407.3 | 169 | 14.39 | 14.51
1021:12 | 3901 | 250 | 150.9 | 115.2 | 34.9 | 15.1 | 30.9 | 206.2 | 0.049 | 4.43 | 4.5 | 407 | 169.9 | 14.38 | 14.45
1021:24 | 3901 | 250.1 | 151 | 115.4 | 34.9 | 15.1 | 30.8 | 207.6 | 0.045 | 4.4 | 4.48 | 407.2 | 168.6 | 14.39 | 14.49
1021:36 | 3901 | 250.1 | 151.2 | 115.6 | 35.1 | 15.1 | 30.9 | 202.5 | 0.051 | 4.47 | 4.5 | 407.2 | 168.5 | 14.37 | 14.48
1021:48 | 3900 | 250 | 151.4 | 115.3 | 34.9 | 15.1 | 30.9 | 194 | 0.054 | 4.47 | 4.43 | 407 | 170.5 | 14.41 | 14.5
1022:00 | 3899 | 249.9 | 150.8 | 115.1 | 35.6 | 15.1 | 30.9 | 204.7 | 0.042 | 4.47 | 4.5 | 407.1 | 168.9 | 14.39 | 14.53
1022:12 | 3901 | 249.8 | 150.7 | 115.1 | 35.4 | 15.1 | 30.9 | 205.2 | 0.046 | 4.46 | 4.44 | 406.6 | 169.6 | 14.41 | 14.54
1022:24 | 3900 | 249.9 | 150.8 | 114.8 | 35.1 | 15.1 | 30.9 | 203.2 | 0.047 | 4.47 | 4.42 | 407 | 170.5 | 14.38 | 14.48
1022:36 | 3901 | 250 | 151 | 114.8 | 34.8 | 15.1 | 30.9 | 201.7 | 0.05 | 4.48 | 4.43 | 407 | 169.3 | 14.39 | 14.56
1022:48 | 3898 | 250.2 | 151.1 | 114.6 | 34.6 | 15.1 | 30.9 | 201.7 | 0.047 | 4.48 | 4.42 | 407 | 169.1 | 14.38 | 14.52
1023:00 | 3899 | 250 | 151.1 | 114.5 | 34.8 | 15.1 | 30.9 | 200.3 | 0.053 | 4.48 | 4.42 | 407.3 | 169.7 | 14.39 | 14.57
1023:12 | 3898 | 249.8 | 150.9 | 114.5 | 34.9 | 15.1 | 30.8 | 206.6 | 0.052 | 4.46 | 4.49 | 406.9 | 170.7 | 14.4 | 14.56
1023:24 | 3900 | 250 | 150.8 | 114.5 | 35.1 | 15.1 | 31 | 202.5 | 0.054 | 4.46 | 4.44 | 407.1 | 169.6 | 14.39 | 14.54
1023:36 | 3900 | 249.9 | 150.9 | 114.9 | 34.9 | 15.1 | 30.9 | 205.7 | 0.042 | 4.46 | 4.45 | 406.6 | 169.6 | 14.38 | 14.5
1023:48 | 3900 | 249.9 | 151 | 114.8 | 34.8 | 15.1 | 31 | 203.5 | 0.051 | 4.58 | 4.43 | 407 | 170.7 | 14.38 | 14.52
1024:00 | 3899 | 250 | 151 | 115.1 | 34.8 | 15.1 | 31 | 203.8 | 0.051 | 4.58 | 4.42 | 406.9 | 170.6 | 14.39 | 14.55
1024:12 | 3899 | 249.8 | 150.9 | 115.1 | 35 | 15.1 | 30.9 | 203.8 | 0.049 | 4.58 | 4.5 | 406.7 | 169.8 | 14.36 | 14.52
1024:24 | 3904 | 249.8 | 151.2 | 115.1 | 35 | 15.1 | 30.9 | 203.2 | 0.051 | 4.48 | 4.43 | 406.5 | 169.6 | 14.38 | 14.5
1024:36 | 3904 | 250 | 151.2 | 115.2 | 35 | 15.1 | 31 | 201.9 | 0.05 | 4.48 | 4.42 | 406.7 | 170.5 | 14.41 | 14.52
1024:48 | 3901 | 250 | 150.9 | 115.4 | 34.9 | 15.1 | 31 | 203.6 | 0.052 | 4.48 | 4.42 | 406.7 | 170.1 | 14.37 | 14.49
1025:00 | 3899 | 250 | 150.8 | 115.6 | 34.9 | 15.1 | 31 | 208.8 | 0.047 | 4.48 | 4.5 | 406.8 | 170.4 | 14.4 | 14.5
1025:12 | 3898 | 250.1 | 150.9 | 115.5 | 34.9 | 15.1 | 31 | 206.2 | 0.041 | 4.4 | 4.45 | 406.5 | 171.2 | 14.36 | 14.51
1025:24 | 3900 | 250.6 | 150.9 | 115.4 | 34.8 | 15.1 | 31 | 203.6 | 0.049 | 4.42 | 4.42 | 407.2 | 169.4 | 14.39 | 14.55
1025:36 | 3899 | 250.3 | 151.1 | 115.2 | 35.1 | 15.1 | 30.9 | 208.6 | 0.053 | 4.42 | 4.48 | 407.4 | 170.4 | 14.42 | 14.51
1025:48 | 3899 | 250.3 | 151.1 | 114.9 | 35.2 | 15.1 | 31 | 202.2 | 0.047 | 4.48 | 4.5 | 407.2 | 169.6 | 14.39 | 14.51
1026:00 | 3899 | 250.1 | 150.9 | 114.7 | 35.1 | 15.1 | 30.9 | 201.7 | 0.049 | 4.48 | 4.42 | 407.1 | 170.3 | 14.4 | 14.53
1026:12 | 3900 | 250 | 150.8 | 114.6 | 35 | 15.2 | 30.9 | 201 | 0.047 | 4.48 | 4.42 | 407.4 | 171.1 | 14.42 | 14.5
1026:24 | 3900 | 250.3 | 150.9 | 114.6 | 34.9 | 15.2 | 31 | 202.5 | 0.049 | 4.48 | 4.5 | 406.8 | 170.5 | 14.4 | 14.51
1026:36 | 3899 | 250.3 | 151 | 114.4 | 34.7 | 15.2 | 31 | 204.1 | 0.049 | 4.4 | 4.44 | 406.9 | 170.6 | 14.4 | 14.53
1026:48 | 3900 | 250.2 | 150.9 | 114.7 | 35.3 | 15.2 | 31.1 | 202.8 | 0.057 | 4.55 | 4.49 | 407 | 171 | 14.42 | 14.47
1027:00 | 3903 | 249.8 | 151 | 114.8 | 35.3 | 15.2 | 31.1 | 201.6 | 0.048 | 4.55 | 4.45 | 407.1 | 170.9 | 14.4 | 14.47
1027:12 | 3900 | 250.1 | 151.1 | 115.1 | 35.2 | 15.2 | 31 | 203.6 | 0.055 | 4.55 | 4.45 | 407.2 | 169.9 | 14.43 | 14.51
1027:24 | 3901 | 249.8 | 151.2 | 115.2 | 35.1 | 15.2 | 31 | 203.2 | 0.053 | 4.48 | 4.42 | 406.9 | 170.3 | 14.37 | 14.48
1027:36 | 3901 | 250.3 | 150.9 | 115.6 | 34.9 | 15.2 | 31 | 206.4 | 0.056 | 4.48 | 4.45 | 407.2 | 169 | 14.4 | 14.52
1027:48 | 3901 | 249.5 | 150.9 | 115.7 | 34.8 | 15.2 | 31 | 205.8 | 0.042 | 4.42 | 4.48 | 407.2 | 171.3 | 14.38 | 14.47
1028:00 | 3899 | 250.4 | 150.9 | 115.2 | 34.8 | 15.2 | 31 | 196 | 0.053 | 4.57 | 4.49 | 407 | 170 | 14.36 | 14.48
1028:12 | 3899 | 250 | 151.1 | 115.2 | 34.7 | 15.2 | 31 | 200.5 | 0.046 | 4.57 | 4.43 | 406.9 | 171.8 | 14.37 | 14.49
1028:24 | 3899 | 250 | 151.2 | 114.7 | 34.9 | 15.2 | 30.9 | 197.5 | 0.043 | 4.57 | 4.47 | 407 | 170.9 | 14.41 | 14.49
1028:36 | 3899 | 250.3 | 150.9 | 114.7 | 35 | 15.2 | 31 | 200.1 | 0.049 | 4.4 | 4.5 | 406.9 | 168.9 | 14.41 | 14.5
1028:48 | 3899 | 249.9 | 150.8 | 114.3 | 34.9 | 15.2 | 31 | 206.9 | 0.054 | 4.49 | 4.43 | 407.2 | 171 | 14.39 | 14.5
1029:00 | 3900 | 250 | 150.9 | 114.3 | 34.9 | 15.2 | 31 | 196.5 | 0.048 | 4.49 | 4.41 | 406.9 | 171.8 | 14.43 | 14.52
1029:12 | 3900 | 250.4 | 150.9 | 114.6 | 34.9 | 15.2 | 30.9 | 204.1 | 0.051 | 4.49 | 4.49 | 407.1 | 170.3 | 14.41 | 14.52
1029:24 | 3901 | 250.1 | 151 | 114.9 | 34.9 | 15.2 | 30.9 | 204.4 | 0.056 | 4.48 | 4.49 | 406.8 | 168.2 | 14.4 | 14.48
1029:36 | 3899 | 249.9 | 151.1 | 115.2 | 35 | 15.2 | 31 | 203.1 | 0.05 | 4.48 | 4.42 | 406.8 | 169.5 | 14.45 | 14.49
1029:48 | 3899 | 250 | 151 | 115.7 | 34.8 | 15.2 | 31 | 208.2 | 0.049 | 4.48 | 4.48 | 406.5 | 169.1 | 14.38 | 14.56
1030:00 | 3899 | 250.2 | 150.9 | 115.7 | 35.2 | 15.2 | 31 | 197.9 | 0.05 | 4.4 | 4.45 | 407 | 171.1 | 14.4 | 14.48
1030:12 | 3899 | 249.8 | 151 | 115.6 | 35.1 | 15.2 | 31 | 203.3 | 0.052 | 4.44 | 4.5 | 407 | 169.4 | 14.4 | 14.51
1030:24 | 3901 | 249.9 | 150.8 | 115.1 | 34.9 | 15.2 | 31 | 203.3 | 0.052 | 4.44 | 4.46 | 406.8 | 169.9 | 14.45 | 14.51
1030:36 | 3899 | 250.2 | 150.9 | 114.8 | 34.8 | 15.2 | 31 | 201.9 | 0.054 | 4.47 | 4.46 | 406.8 | 171.2 | 14.42 | 14.54
1030:48 | 3898 | 250.1 | 150.9 | 114.5 | 34.9 | 15.2 | 31.1 | 206.3 | 0.06 | 4.48 | 4.43 | 406.7 | 170 | 14.4 | 14.52
1031:00 | 3899 | 250 | 150.9 | 114.4 | 35 | 15.2 | 31.1 | 206.4 | 0.054 | 4.48 | 4.42 | 406.8 | 171.1 | 14.41 | 14.54
1031:12 | 3901 | 249.9 | 151.1 | 114.4 | 34.9 | 15.2 | 31.1 | 204.9 | 0.057 | 4.49 | 4.5 | 406.6 | 171.4 | 14.4 | 14.52
1031:24 | 3901 | 249.9 | 151.2 | 114.7 | 35.1 | 15.2 | 31.1 | 206.5 | 0.051 | 4.49 | 4.41 | 406.5 | 170.4 | 14.43 | 14.45
1031:36 | 3900 | 249.9 | 151.1 | 115.1 | 35 | 15.2 | 31.1 | 199 | 0.052 | 4.49 | 4.41 | 406.5 | 169.7 | 14.4 | 14.49
1031:48 | 3900 | 250.2 | 150.9 | 115.2 | 34.9 | 15.2 | 31.1 | 206.7 | 0.05 | 4.49 | 4.5 | 406.8 | 169.4 | 14.43 | 14.55
1032:00 | 3900 | 249.9 | 151 | 115.6 | 34.9 | 15.2 | 31 | 204.1 | 0.052 | 4.46 | 4.44 | 406.6 | 169.8 | 14.4 | 14.55
1032:12 | 3899 | 249.8 | 150.9 | 115.6 | 35.3 | 15.2 | 31.1 | 197.9 | 0.047 | 4.46 | 4.45 | 407 | 170.6 | 14.38 | 14.51
1032:24 | 3901 | 250.2 | 150.8 | 115.7 | 35.4 | 15.2 | 31.1 | 204.8 | 0.051 | 4.45 | 4.5 | 406.9 | 170.2 | 14.39 | 14.51
1032:36 | 3901 | 249.9 | 150.9 | 115.1 | 35.2 | 15.2 | 31.1 | 209 | 0.046 | 4.3 | 4.5 | 406.8 | 169.9 | 14.39 | 14.55
1032:48 | 3900 | 250.4 | 150.9 | 114.6 | 35.1 | 15.2 | 31.1 | 207.3 | 0.05 | 4.46 | 4.5 | 406.6 | 169.6 | 14.38 | 14.56
1033:00 | 3899 | 250.1 | 150.9 | 114.6 | 34.8 | 15.2 | 31.1 | 201.4 | 0.046 | 4.47 | 4.44 | 406.5 | 169.8 | 14.41 | 14.52
1033:12 | 3899 | 250.1 | 151 | 114.4 | 34.7 | 15.2 | 31.1 | 206 | 0.049 | 4.47 | 4.43 | 406.5 | 170.1 | 14.39 | 14.52
1033:24 | 3900 | 250.3 | 150.9 | 114.3 | 34.8 | 15.2 | 31.1 | 208.4 | 0.052 | 4.47 | 4.5 | 406.5 | 170.8 | 14.38 | 14.48
1033:36 | 3899 | 249.8 | 151 | 114.6 | 35.3 | 15.2 | 31.1 | 208 | 0.058 | 4.43 | 4.49 | 406.6 | 169.5 | 14.43 | 14.49
1033:48 | 3899 | 249.7 | 150.9 | 114.9 | 35.3 | 15.2 | 31.1 | 199.6 | 0.047 | 4.5 | 4.47 | 406.9 | 169.3 | 14.43 | 14.51
1034:00 | 3899 | 250.2 | 151.1 | 115.2 | 35.1 | 15.2 | 31.1 | 201.4 | 0.049 | 4.5 | 4.5 | 406.8 | 169 | 14.41 | 14.53
1034:12 | 3901 | 250 | 151.1 | 115.4 | 34.9 | 15.2 | 31.1 | 203.2 | 0.048 | 4.5 | 4.49 | 406.8 | 168.5 | 14.39 | 14.49
1034:24 | 3899 | 250.1 | 150.9 | 115.6 | 34.8 | 15.2 | 31.1 | 202.1 | 0.046 | 4.31 | 4.43 | 406.7 | 169.1 | 14.42 | 14.5
1034:36 | 3899 | 250.1 | 150.9 | 115.6 | 34.8 | 15.2 | 31.1 | 199.2 | 0.048 | 4.31 | 4.49 | 406.8 | 169.4 | 14.43 | 14.47
1034:48 | 3898 | 249.8 | 150.9 | 115.2 | 34.8 | 15.2 | 31.1 | 200.7 | 0.051 | 4.48 | 4.49 | 406.7 | 169 | 14.4 | 14.49
1035:00 | 3899 | 249.8 | 150.9 | 115.1 | 35 | 15.2 | 31.1 | 198.6 | 0.048 | 4.48 | 4.42 | 406.6 | 170.6 | 14.39 | 14.52
1035:12 | 3899 | 250.2 | 151 | 114.6 | 35.3 | 15.2 | 31.1 | 204.7 | 0.05 | 4.48 | 4.47 | 406.7 | 170.2 | 14.39 | 14.57
1035:24 | 3899 | 249.7 | 151 | 114.4 | 35.2 | 15.2 | 31.1 | 198.8 | 0.048 | 4.43 | 4.49 | 406.9 | 169 | 14.37 | 14.51
1035:36 | 3900 | 250.1 | 150.9 | 114.4 | 35 | 15.2 | 31.1 | 203.6 | 0.048 | 4.49 | 4.5 | 406.8 | 170.7 | 14.41 | 14.49
1035:48 | 3901 | 250.3 | 150.9 | 114.6 | 34.7 | 15.2 | 31.1 | 200.7 | 0.05 | 4.49 | 4.41 | 406.5 | 170.2 | 14.44 | 14.49
1036:00 | 3900 | 250.1 | 151.1 | 114.7 | 34.9 | 15.2 | 31 | 204.3 | 0.051 | 4.49 | 4.41 | 406.5 | 171.1 | 14.41 | 14.51
1036:12 | 3901 | 250 | 151.1 | 115.1 | 35.2 | 15.2 | 31.1 | 198.4 | 0.047 | 4.49 | 4.49 | 406.5 | 169 | 14.4 | 14.48
1036:24 | 3898 | 250 | 151.1 | 115.3 | 35.1 | 15.2 | 31.1 | 204.6 | 0.046 | 4.44 | 4.46 | 406.3 | 169.5 | 14.37 | 14.45
1036:36 | 3900 | 250 | 151 | 115.4 | 34.9 | 15.2 | 31.1 | 204.5 | 0.053 | 4.44 | 4.36 | 406.8 | 169.1 | 14.39 | 14.49
1036:48 | 3903 | 250.1 | 150.9 | 115.6 | 34.9 | 15.2 | 31.1 | 204.4 | 0.056 | 4.32 | 4.49 | 406.6 | 170.1 | 14.35 | 14.51
1037:00 | 3902 | 250 | 150.9 | 115.7 | 34.7 | 15.2 | 31.1 | 205.8 | 0.052 | 4.4 | 4.48 | 406.8 | 169.5 | 14.39 | 14.54
1037:12 | 3900 | 250.2 | 151.1 | 115.2 | 34.7 | 15.2 | 31 | 210.1 | 0.052 | 4.4 | 4.5 | 406.6 | 169.1 | 14.4 | 14.55
1037:24 | 3902 | 249.8 | 151.1 | 115.2 | 34.9 | 15.2 | 31.1 | 205.8 | 0.055 | 4.41 | 4.47 | 406.5 | 169 | 14.42 | 14.5
1037:36 | 3899 | 250.1 | 150.9 | 114.9 | 35 | 15.2 | 31 | 196.7 | 0.05 | 4.42 | 4.49 | 406.6 | 169.5 | 14.41 | 14.47
1037:48 | 3901 | 250.1 | 150.9 | 114.8 | 35 | 15.1 | 31 | 209.1 | 0.053 | 4.42 | 4.48 | 406.9 | 169.8 | 14.42 | 14.55
1038:00 | 3904 | 250.1 | 150.7 | 114.8 | 35 | 15.1 | 31.1 | 205.7 | 0.052 | 4.42 | 4.4 | 406.8 | 170.8 | 14.4 | 14.54
1038:12 | 3899 | 250.1 | 150.9 | 114.9 | 34.9 | 15.1 | 31 | 203.7 | 0.051 | 4.43 | 4.48 | 407.4 | 170.8 | 14.37 | 14.51
1038:24 | 3900 | 250.3 | 151.2 | 114.5 | 34.9 | 15.1 | 31.1 | 202.8 | 0.051 | 4.43 | 4.47 | 407.2 | 169 | 14.37 | 14.5
1038:36 | 3900 | 250.1 | 151.2 | 114.5 | 34.9 | 15.1 | 31 | 208.7 | 0.051 | 4.43 | 4.45 | 407.2 | 169.3 | 14.41 | 14.53
1038:48 | 3901 | 250.3 | 150.8 | 114.4 | 35.2 | 15.1 | 31.1 | 204 | 0.055 | 4.35 | 4.47 | 407.4 | 169.8 | 14.41 | 14.53
1039:00 | 3903 | 249.7 | 150.8 | 114.8 | 35 | 15.1 | 31 | 205.6 | 0.046 | 4.46 | 4.45 | 407.2 | 170.8 | 14.4 | 14.5
1039:12 | 3901 | 250.3 | 151 | 114.8 | 34.7 | 15.1 | 31 | 202.9 | 0.052 | 4.46 | 4.44 | 407.2 | 169.8 | 14.38 | 14.48
1039:24 | 3899 | 250.1 | 151.1 | 114.9 | 35 | 15.1 | 30.9 | 204.8 | 0.053 | 4.46 | 4.4 | 407 | 169.3 | 14.41 | 14.47
1039:36 | 3900 | 250 | 151.2 | 115 | 35.3 | 15.1 | 30.9 | 203 | 0.053 | 4.46 | 4.45 | 407 | 171.3 | 14.42 | 14.54
1039:48 | 3899 | 250 | 151.1 | 115.1 | 35 | 15.1 | 30.9 | 204.1 | 0.049 | 4.49 | 4.44 | 407.2 | 171.4 | 14.41 | 14.51
1040:00 | 3901 | 250.3 | 150.9 | 115.3 | 34.7 | 15.1 | 30.9 | 202.8 | 0.044 | 4.49 | 4.41 | 407.5 | 168.8 | 14.39 | 14.52
1040:12 | 3901 | 250.2 | 150.7 | 115.3 | 35 | 15.1 | 30.9 | 210.8 | 0.048 | 4.49 | 4.49 | 407 | 170 | 14.4 | 14.53
1040:24 | 3901 | 250.1 | 151 | 115.6 | 35 | 15.1 | 30.9 | 207.1 | 0.053 | 4.49 | 4.41 | 406.8 | 170.9 | 14.41 | 14.54
1040:36 | 3901 | 250.1 | 151.2 | 115.5 | 35 | 15.1 | 30.9 | 200 | 0.047 | 4.59 | 4.43 | 407 | 170.3 | 14.44 | 14.49
1040:48 | 3899 | 250 | 151 | 115.1 | 34.7 | 15.1 | 30.9 | 207.3 | 0.055 | 4.59 | 4.41 | 406.9 | 170.2 | 14.4 | 14.53
1041:00 | 3900 | 250.1 | 150.7 | 114.9 | 35.4 | 15.1 | 30.9 | 205.5 | 0.047 | 4.59 | 4.5 | 406.8 | 170.3 | 14.39 | 14.5
1041:12 | 3899 | 250.2 | 150.7 | 114.6 | 35.3 | 15.1 | 31 | 196.1 | 0.054 | 4.49 | 4.5 | 407.2 | 172.3 | 14.4 | 14.45
1041:24 | 3899 | 250.2 | 150.9 | 114.4 | 35 | 15.1 | 31 | 204.8 | 0.046 | 4.49 | 4.41 | 407.2 | 170.2 | 14.44 | 14.48
1041:36 | 3899 | 250.3 | 151 | 114.3 | 34.8 | 15.1 | 31 | 198.1 | 0.053 | 4.49 | 4.45 | 407 | 170.5 | 14.42 | 14.5
1041:48 | 3900 | 250.1 | 151.1 | 114.4 | 34.7 | 15.1 | 31.1 | 201.3 | 0.058 | 4.49 | 4.41 | 406.8 | 171.2 | 14.44 | 14.53
1042:00 | 3899 | 250 | 151.1 | 114.8 | 35 | 15.1 | 31 | 203.7 | 0.052 | 4.49 | 4.49 | 406.9 | 169.6 | 14.44 | 14.43
1042:12 | 3901 | 250.2 | 151.1 | 115.3 | 35.1 | 15.1 | 31 | 206.2 | 0.048 | 4.41 | 4.42 | 407.2 | 170.7 | 14.42 | 14.51
1042:24 | 3900 | 250.3 | 150.8 | 115.6 | 35.1 | 15.1 | 31 | 203.6 | 0.059 | 4.38 | 4.5 | 407.2 | 169.3 | 14.47 | 14.49
1042:36 | 3901 | 250.2 | 150.8 | 115.7 | 35.1 | 15.1 | 31.1 | 207.2 | 0.054 | 4.4 | 4.46 | 407.2 | 168 | 14.42 | 14.49
1042:48 | 3901 | 250.2 | 150.9 | 115.6 | 35 | 15.1 | 31.1 | 207.3 | 0.048 | 4.4 | 4.5 | 407.2 | 169.3 | 14.42 | 14.53
1043:00 | 3900 | 250.3 | 150.9 | 115.3 | 34.7 | 15.1 | 31.1 | 207.6 | 0.054 | 4.4 | 4.43 | 407.2 | 169.9 | 14.45 | 14.47
1043:12 | 3899 | 249.8 | 150.9 | 115.1 | 34.7 | 15.1 | 31.1 | 198.2 | 0.047 | 4.57 | 4.42 | 407.4 | 170.4 | 14.44 | 14.49
1043:24 | 3901 | 250.1 | 150.9 | 115.1 | 34.9 | 15.1 | 31.1 | 202.4 | 0.05 | 4.57 | 4.43 | 407.4 | 170 | 14.43 | 14.5
1043:36 | 3900 | 249.8 | 150.9 | 114.7 | 35.2 | 15.1 | 31.1 | 196.8 | 0.05 | 4.57 | 4.48 | 407.4 | 172.9 | 14.42 | 14.49
1043:48 | 3899 | 250.5 | 151 | 114.7 | 34.9 | 15.1 | 31 | 209 | 0.056 | 4.33 | 4.31 | 407.3 | 169.4 | 14.42 | 14.53
1044:00 | 3901 | 250 | 150.9 | 114.7 | 34.9 | 15.1 | 31.1 | 204.1 | 0.048 | 4.44 | 4.47 | 407.4 | 170.8 | 14.43 | 14.54
1044:12 | 3899 | 250.4 | 150.9 | 114.6 | 34.9 | 15.1 | 31 | 206.8 | 0.052 | 4.45 | 4.46 | 407.1 | 170 | 14.4 | 14.56
1044:24 | 3902 | 249.8 | 150.9 | 114.6 | 35.1 | 15.1 | 31.1 | 206.5 | 0.052 | 4.45 | 4.45 | 407 | 169.7 | 14.4 | 14.53
1044:36 | 3901 | 249.9 | 151 | 114.6 | 35 | 15.1 | 31.1 | 202.4 | 0.046 | 4.49 | 4.48 | 407 | 169.6 | 14.42 | 14.5
1044:48 | 3900 | 250 | 151 | 114.8 | 34.9 | 15.1 | 31.1 | 202.1 | 0.05 | 4.49 | 4.41 | 407.4 | 170.2 | 14.43 | 14.47
1045:00 | 3902 | 250.1 | 151 | 114.9 | 34.9 | 15.1 | 31.1 | 206.1 | 0.044 | 4.49 | 4.48 | 407.2 | 169.5 | 14.39 | 14.51
1045:12 | 3901 | 249.9 | 151.1 | 115.1 | 34.9 | 15.1 | 31.1 | 208.6 | 0.052 | 4.42 | 4.46 | 407.2 | 170.9 | 14.42 | 14.49
1045:24 | 3899 | 250.1 | 151.1 | 115.1 | 35 | 15.1 | 31.1 | 206.7 | 0.046 | 4.41 | 4.22 | 407.1 | 170.1 | 14.4 | 14.43
1045:36 | 3900 | 250.4 | 150.8 | 115.2 | 34.9 | 15.1 | 31.1 | 199.3 | 0.053 | 4.41 | 4.49 | 407 | 169.4 | 14.4 | 14.52
1045:48 | 3899 | 249.8 | 150.8 | 115.3 | 35.1 | 15.1 | 31.1 | 209.5 | 0.054 | 4.41 | 4.49 | 407.2 | 169.1 | 14.39 | 14.5
1046:00 | 3899 | 250.3 | 150.8 | 115.4 | 35.2 | 15.1 | 31.1 | 200.9 | 0.048 | 4.47 | 4.49 | 406.8 | 169.8 | 14.41 | 14.5
1046:12 | 3899 | 250.2 | 151 | 115.4 | 34.9 | 15.1 | 31 | 203.4 | 0.049 | 4.48 | 4.43 | 406.6 | 170.7 | 14.4 | 14.49
1046:24 | 3902 | 249.9 | 151.1 | 115.6 | 34.8 | 15.1 | 31.1 | 208.5 | 0.055 | 4.48 | 4.42 | 406.6 | 169.6 | 14.43 | 14.5
1046:36 | 3900 | 250 | 151.2 | 115.3 | 35 | 15.1 | 31.1 | 200.9 | 0.054 | 4.48 | 4.43 | 406.6 | 169.6 | 14.38 | 14.55
1046:48 | 3900 | 250 | 150.8 | 114.9 | 35.3 | 15.1 | 31.1 | 203.6 | 0.049 | 4.48 | 4.42 | 406.3 | 168.9 | 14.4 | 14.49
1047:00 | 3899 | 250.1 | 150.8 | 114.8 | 35.2 | 15.1 | 31.1 | 200.6 | 0.051 | 4.48 | 4.44 | 406.5 | 171.2 | 14.43 | 14.48
1047:12 | 3900 | 250 | 150.9 | 114.6 | 34.8 | 15.1 | 31.1 | 204.3 | 0.053 | 4.46 | 4.5 | 406.5 | 169.4 | 14.43 | 14.49
1047:24 | 3899 | 250 | 151.1 | 114.5 | 34.7 | 15.1 | 31.1 | 198.2 | 0.048 | 4.43 | 4.44 | 406.6 | 169.6 | 14.41 | 14.49
1047:36 | 3900 | 249.9 | 151.1 | 114.5 | 35.1 | 15.1 | 31.1 | 202 | 0.053 | 4.46 | 4.47 | 406.3 | 172.7 | 14.43 | 14.47
1047:48 | 3901 | 250.2 | 151.1 | 114.3 | 34.9 | 15.1 | 31.1 | 205.8 | 0.052 | 4.47 | 4.44 | 406.2 | 170.5 | 14.39 | 14.47
1048:00 | 3901 | 250.3 | 151.1 | 114.7 | 34.8 | 15.1 | 31.1 | 204.2 | 0.048 | 4.47 | 4.43 | 406.2 | 169.8 | 14.45 | 14.52
1048:12 | 3901 | 250.3 | 151.1 | 114.7 | 34.9 | 15.1 | 31.1 | 205.4 | 0.047 | 4.47 | 4.49 | 406.3 | 169.8 | 14.49 | 14.52
1048:24 | 3900 | 250.3 | 150.9 | 115.1 | 35 | 15.1 | 31 | 201.6 | 0.046 | 4.56 | 4.43 | 406.2 | 169.8 | 14.44 | 14.53
1048:36 | 3904 | 250.2 | 151 | 115.1 | 34.8 | 15.1 | 31.1 | 197.4 | 0.041 | 4.56 | 4.44 | 406.6 | 170.2 | 14.45 | 14.52
1048:48 | 3901 | 250.2 | 150.9 | 115.4 | 35.1 | 15.1 | 31.1 | 201.9 | 0.053 | 4.56 | 4.44 | 406.5 | 170.1 | 14.42 | 14.46
1049:00 | 3900 | 250.1 | 151.1 | 115.4 | 34.9 | 15.1 | 31.1 | 201.8 | 0.051 | 4.4 | 4.5 | 406.6 | 168.3 | 14.43 | 14.53
1049:12 | 3899 | 250.1 | 151.1 | 115.5 | 34.9 | 15.1 | 31.1 | 204.6 | 0.05 | 4.47 | 4.5 | 406.5 | 169.3 | 14.41 | 14.47
1049:24 | 3901 | 250.2 | 151.2 | 115.5 | 34.8 | 15.1 | 31.1 | 205.2 | 0.053 | 4.49 | 4.43 | 406.2 | 169.4 | 14.43 | 14.49
1049:36 | 3901 | 250.1 | 151.1 | 115.1 | 34.9 | 15.1 | 31.1 | 201.5 | 0.049 | 4.49 | 4.41 | 406.5 | 172.3 | 14.43 | 14.5
1049:48 | 3901 | 250.1 | 150.7 | 115.1 | 35.2 | 15.1 | 31.1 | 193.2 | 0.046 | 4.49 | 4.43 | 406.8 | 168.6 | 14.43 | 14.49
1050:00 | 3899 | 250.2 | 150.7 | 114.9 | 35.1 | 15.1 | 31.1 | 206.6 | 0.047 | 4.47 | 4.48 | 406.5 | 170 | 14.43 | 14.52
1050:12 | 3903 | 249.7 | 150.9 | 114.3 | 34.9 | 15 | 31.1 | 206.8 | 0.049 | 4.41 | 4.49 | 406.4 | 169.8 | 14.44 | 14.47
1050:24 | 3900 | 250 | 151 | 114.3 | 34.9 | 15 | 31.1 | 199.6 | 0.05 | 4.49 | 4.41 | 406.6 | 171 | 14.42 | 14.4
1050:36 | 3899 | 250.3 | 151 | 114.4 | 34.7 | 15 | 31.1 | 205.1 | 0.053 | 4.49 | 4.41 | 406.2 | 169.5 | 14.42 | 14.46
1050:48 | 3899 | 250 | 151.1 | 114.7 | 35.1 | 15 | 31.1 | 203.6 | 0.051 | 4.49 | 4.5 | 406.1 | 170.7 | 14.41 | 14.52
1051:00 | 3902 | 250.1 | 151 | 114.9 | 35.1 | 15 | 31.1 | 208.1 | 0.051 | 4.49 | 4.41 | 406.1 | 169 | 14.38 | 14.5
1051:12 | 3901 | 250 | 151 | 115 | 34.9 | 15 | 31.1 | 208 | 0.054 | 4.49 | 4.5 | 406.3 | 172.9 | 14.41 | 14.42
1051:24 | 3900 | 250.1 | 150.8 | 115.2 | 34.9 | 15 | 31.1 | 204 | 0.046 | 4.48 | 4.49 | 406.6 | 170.7 | 14.4 | 14.49
1051:36 | 3900 | 250 | 150.8 | 115.2 | 34.8 | 15 | 31.1 | 201.4 | 0.049 | 4.48 | 4.42 | 406.7 | 171.2 | 14.39 | 14.44
1051:48 | 3899 | 250.1 | 150.9 | 115.3 | 34.9 | 15 | 31.1 | 208.3 | 0.049 | 4.48 | 4.49 | 406.7 | 169.8 | 14.4 | 14.49
1052:00 | 3899 | 250 | 151.1 | 115.5 | 35 | 15 | 31.1 | 204.7 | 0.045 | 4.41 | 4.41 | 406.8 | 169.7 | 14.4 | 14.46
1052:12 | 3899 | 250 | 151.1 | 115.6 | 35.1 | 15 | 31.1 | 201.1 | 0.049 | 4.43 | 4.5 | 406.8 | 168.4 | 14.39 | 14.46
1052:24 | 3899 | 250.3 | 151 | 115.4 | 34.9 | 15 | 31.1 | 211.6 | 0.053 | 4.43 | 4.47 | 406.3 | 171.6 | 14.38 | 14.42
1052:36 | 3901 | 250 | 150.9 | 115.1 | 34.9 | 15.1 | 31.1 | 205.2 | 0.05 | 4.58 | 4.49 | 406.9 | 169.3 | 14.39 | 14.52
1052:48 | 3900 | 249.9 | 150.8 | 114.8 | 34.8 | 15.1 | 31.1 | 207.5 | 0.048 | 4.58 | 4.42 | 406.5 | 169.2 | 14.39 | 14.52
1053:00 | 3900 | 250 | 150.9 | 114.7 | 34.9 | 15.1 | 31.1 | 200 | 0.049 | 4.58 | 4.48 | 406.4 | 170.2 | 14.42 | 14.46
1053:12 | 3902 | 250.1 | 151.1 | 114.4 | 35.2 | 15.1 | 31.1 | 212.4 | 0.049 | 4.41 | 4.41 | 406.4 | 169.5 | 14.36 | 14.44
1053:24 | 3900 | 249.8 | 151.1 | 114.4 | 35 | 15 | 31.1 | 201.7 | 0.048 | 4.48 | 4.49 | 406.2 | 170.1 | 14.38 | 14.51
1053:36 | 3901 | 249.9 | 150.8 | 114.5 | 35 | 15.1 | 31.2 | 204.7 | 0.052 | 4.48 | 4.42 | 406.2 | 170.9 | 14.41 | 14.49
1053:48 | 3900 | 250 | 150.8 | 114.8 | 34.9 | 15.1 | 31.1 | 206.5 | 0.051 | 4.48 | 4.5 | 406.6 | 168.9 | 14.38 | 14.48
1054:00 | 3899 | 249.9 | 151 | 115 | 34.9 | 15.1 | 31.1 | 208.2 | 0.048 | 4.47 | 4.43 | 406.5 | 170.5 | 14.38 | 14.49
1054:12 | 3899 | 250.1 | 151 | 115.2 | 34.8 | 15.1 | 31.1 | 204.6 | 0.052 | 4.47 | 4.41 | 406.5 | 169.5 | 14.38 | 14.51
1054:24 | 3899 | 250.1 | 151.2 | 115.3 | 34.8 | 15.1 | 31.1 | 203.9 | 0.042 | 4.49 | 4.5 | 406.6 | 169.3 | 14.37 | 14.48
1054:36 | 3900 | 250 | 151.2 | 115.6 | 34.9 | 15.1 | 31.1 | 206.6 | 0.052 | 4.49 | 4.41 | 406.4 | 168.5 | 14.34 | 14.46
1054:48 | 3899 | 250.1 | 151 | 115.5 | 35 | 15.1 | 31.2 | 203.3 | 0.057 | 4.49 | 4.41 | 406 | 170.1 | 14.41 | 14.51
1055:00 | 3903 | 250.2 | 150.9 | 115.4 | 34.9 | 15.1 | 31.1 | 205.2 | 0.045 | 4.48 | 4.29 | 405.9 | 169.1 | 14.37 | 14.49
1055:12 | 3901 | 250 | 151.1 | 115.1 | 34.7 | 15.1 | 31.1 | 206.8 | 0.051 | 4.48 | 4.42 | 406.2 | 169.9 | 14.38 | 14.5
1055:24 | 3901 | 250 | 150.8 | 114.7 | 35.2 | 15.1 | 31.1 | 206.5 | 0.049 | 4.48 | 4.5 | 406.3 | 170.6 | 14.39 | 14.51
1055:36 | 3904 | 250.1 | 150.8 | 114.4 | 35.3 | 15.1 | 31.1 | 203.4 | 0.051 | 4.4 | 4.5 | 406.5 | 168.9 | 14.36 | 14.56
1055:48 | 3901 | 250.5 | 151 | 114.3 | 35.1 | 15.1 | 31.1 | 207 | 0.052 | 4.46 | 4.45 | 406.5 | 169.9 | 14.38 | 14.55
1056:00 | 3901 | 250 | 151 | 114.4 | 34.9 | 15.1 | 31.1 | 203.6 | 0.054 | 4.49 | 4.44 | 406.8 | 170.5 | 14.38 | 14.53
1056:12 | 3899 | 250 | 151.1 | 114.8 | 34.9 | 15.1 | 31.1 | 207.8 | 0.045 | 4.49 | 4.41 | 406.8 | 171.6 | 14.39 | 14.5
1056:24 | 3901 | 249.9 | 151.1 | 115.1 | 35 | 15.1 | 31.1 | 203.1 | 0.051 | 4.49 | 4.41 | 406.6 | 168.6 | 14.41 | 14.54
1056:36 | 3900 | 250.3 | 150.9 | 115.1 | 35 | 15.1 | 31.1 | 197.7 | 0.053 | 4.49 | 4.41 | 406.5 | 169.9 | 14.41 | 14.51
1056:48 | 3902 | 249.6 | 150.8 | 115.3 | 35 | 15.1 | 31.1 | 205.5 | 0.051 | 4.44 | 4.46 | 406.3 | 169.8 | 14.39 | 14.48
1057:00 | 3900 | 250.1 | 150.8 | 115.3 | 34.9 | 15.1 | 31.2 | 201.7 | 0.05 | 4.44 | 4.41 | 406.6 | 169.9 | 14.39 | 14.53
1057:12 | 3902 | 250.1 | 151 | 115.4 | 34.8 | 15.1 | 31.1 | 203.5 | 0.056 | 4.42 | 4.47 | 406.6 | 168.9 | 14.39 | 14.5
1057:24 | 3901 | 250.1 | 151.2 | 115.3 | 34.8 | 15.1 | 31.2 | 206.7 | 0.045 | 4.42 | 4.48 | 406.5 | 168.7 | 14.42 | 14.43
1057:36 | 3901 | 250.2 | 151.1 | 115.6 | 35 | 15.1 | 31.2 | 203.2 | 0.05 | 4.42 | 4.46 | 407.4 | 170.6 | 14.39 | 14.47
1057:48 | 3900 | 250.1 | 150.9 | 115.2 | 35.1 | 15.1 | 31.2 | 206.6 | 0.048 | 4.41 | 4.41 | 407.2 | 169.3 | 14.38 | 14.51
1058:00 | 3899 | 250 | 150.9 | 115.1 | 34.9 | 15.1 | 31.2 | 204.7 | 0.052 | 4.41 | 4.49 | 407.2 | 169.7 | 14.39 | 14.5
1058:12 | 3899 | 250.4 | 150.8 | 114.8 | 34.9 | 15.1 | 31.2 | 200.3 | 0.045 | 4.41 | 4.48 | 407.4 | 168.8 | 14.39 | 14.55
1058:24 | 3902 | 250.5 | 150.9 | 114.5 | 34.9 | 15.1 | 31.2 | 198.2 | 0.047 | 4.43 | 4.5 | 407.1 | 169.6 | 14.4 | 14.52
1058:36 | 3900 | 250.2 | 150.9 | 114.4 | 34.8 | 15.1 | 31.2 | 207.4 | 0.048 | 4.43 | 4.47 | 407.1 | 169.7 | 14.38 | 14.54
1058:48 | 3901 | 250.1 | 151 | 114.4 | 34.9 | 15.1 | 31.2 | 200.4 | 0.049 | 4.43 | 4.5 | 407.2 | 169.5 | 14.37 | 14.52
1059:00 | 3901 | 250.3 | 151.1 | 114.6 | 34.8 | 15.1 | 31.2 | 202.8 | 0.051 | 4.4 | 4.46 | 407.4 | 169.7 | 14.4 | 14.52
1059:12 | 3900 | 249.9 | 151.1 | 114.9 | 35.1 | 15.1 | 31.2 | 204.9 | 0.051 | 4.42 | 4.5 | 407.2 | 170.1 | 14.39 | 14.5
1059:24 | 3900 | 250 | 150.9 | 115.3 | 35.2 | 15.1 | 31.2 | 200.6 | 0.05 | 4.44 | 4.48 | 407.1 | 169.9 | 14.42 | 14.49
1059:36 | 3899 | 250.4 | 150.9 | 115.6 | 35.1 | 15.1 | 31.1 | 204.4 | 0.054 | 4.44 | 4.46 | 407.4 | 170.5 | 14.39 | 14.5
1059:48 | 3901 | 250.3 | 151 | 115.6 | 34.9 | 15.1 | 31.2 | 211.4 | 0.049 | 4.44 | 4.48 | 407.2 | 168.4 | 14.4 | 14.5
1060:00 | 3900 | 250.1 | 151.1 | 115.4 | 34.9 | 15.1 | 31.2 | 203.2 | 0.053 | 4.41 | 4.49 | 407.2 | 170 | 14.38 | 14.46
1060:12 | 3900 | 250.2 | 150.9 | 115.1 | 35 | 15.1 | 31.2 | 205 | 0.051 | 4.49 | 4.47 | 407.5 | 169 | 14.42 | 14.5
1060:24 | 3899 | 250.2 | 150.9 | 114.7 | 35 | 15.1 | 31.2 | 202.1 | 0.051 | 4.49 | 4.41 | 407.1 | 170.7 | 14.41 | 14.44
1060:36 | 3900 | 250.4 | 150.9 | 114.3 | 34.9 | 15.1 | 31.2 | 198.5 | 0.055 | 4.49 | 4.49 | 407 | 169.2 | 14.4 | 14.52
1060:48 | 3899 | 250.2 | 151.1 | 114.4 | 34.8 | 15.1 | 31.3 | 202 | 0.047 | 4.44 | 4.49 | 406.9 | 170.9 | 14.41 | 14.49
1061:00 | 3900 | 250 | 151 | 114.3 | 35.4 | 15.1 | 31.3 | 203.8 | 0.05 | 4.44 | 4.46 | 407 | 169.9 | 14.42 | 14.48
1061:12 | 3900 | 249.9 | 151 | 114.7 | 35.4 | 15.1 | 31.4 | 207 | 0.05 | 4.49 | 4.5 | 406.8 | 169.1 | 14.41 | 14.53
1061:24 | 3900 | 250.4 | 151.1 | 115 | 35.2 | 15.1 | 31.3 | 200.3 | 0.046 | 4.49 | 4.41 | 406.9 | 170.2 | 14.37 | 14.5
1061:36 | 3900 | 250.3 | 150.9 | 114.8 | 35.1 | 15.1 | 31.4 | 203.7 | 0.047 | 4.49 | 4.42 | 407.1 | 169.2 | 14.4 | 14.49
1061:48 | 3902 | 250.1 | 150.9 | 115.2 | 34.8 | 15.1 | 31.4 | 202.4 | 0.052 | 4.48 | 4.45 | 407.1 | 168.9 | 14.37 | 14.51
1062:00 | 3901 | 250.1 | 150.9 | 115.4 | 34.8 | 15.1 | 31.3 | 207.8 | 0.054 | 4.45 | 4.49 | 406.8 | 170 | 14.39 | 14.47
1062:12 | 3899 | 250 | 150.9 | 115.1 | 34.8 | 15.1 | 31.3 | 206.2 | 0.052 | 4.45 | 4.45 | 406.9 | 170.2 | 14.4 | 14.51
1062:24 | 3899 | 250.2 | 150.9 | 115.2 | 34.8 | 15.1 | 31.4 | 201.1 | 0.043 | 4.45 | 4.41 | 406.7 | 170.9 | 14.4 | 14.5
1062:36 | 3902 | 250.3 | 151 | 115.3 | 34.8 | 15.1 | 31.4 | 195 | 0.051 | 4.44 | 4.46 | 407.2 | 168.8 | 14.41 | 14.5
1062:48 | 3898 | 250 | 151.1 | 115.4 | 34.9 | 15.1 | 31.4 | 206.3 | 0.048 | 4.49 | 4.43 | 407.1 | 169.1 | 14.38 | 14.49
1063:00 | 3898 | 249.9 | 151.1 | 115.3 | 34.8 | 15.1 | 31.4 | 198.2 | 0.052 | 4.49 | 4.41 | 407.4 | 169.1 | 14.43 | 14.52
1063:12 | 3900 | 250 | 151 | 115 | 34.8 | 15.1 | 31.3 | 200.6 | 0.047 | 4.49 | 4.49 | 407 | 169 | 14.35 | 14.5
1063:24 | 3899 | 250.1 | 150.9 | 114.7 | 34.9 | 15.1 | 31.3 | 202.6 | 0.043 | 4.41 | 4.43 | 406.8 | 170.8 | 14.4 | 14.48
1063:36 | 3902 | 250.2 | 150.8 | 114.3 | 34.9 | 15.1 | 31.3 | 206.8 | 0.048 | 4.46 | 4.44 | 406.8 | 169.8 | 14.37 | 14.53
1063:48 | 3900 | 250.6 | 150.8 | 114.3 | 34.9 | 15.1 | 31.4 | 200 | 0.046 | 4.47 | 4.44 | 406.8 | 170.9 | 14.36 | 14.53
1064:00 | 3901 | 249.9 | 150.8 | 114.6 | 34.9 | 15.1 | 31.4 | 200.5 | 0.05 | 4.49 | 4.43 | 406.8 | 170 | 14.41 | 14.5
1064:12 | 3902 | 250.2 | 151.1 | 114.8 | 34.7 | 15.1 | 31.2 | 208.9 | 0.053 | 4.49 | 4.41 | 406.6 | 170 | 14.36 | 14.53
1064:24 | 3899 | 250.3 | 151.1 | 115.2 | 35.3 | 15.1 | 31.2 | 209.7 | 0.052 | 4.49 | 4.41 | 406.8 | 171.3 | 14.39 | 14.52
1064:36 | 3901 | 250.3 | 151.1 | 115.3 | 35.4 | 15.1 | 31.2 | 209.8 | 0.051 | 4.41 | 4.39 | 406.9 | 171 | 14.37 | 14.5
1064:48 | 3900 | 249.9 | 150.9 | 115.5 | 35.2 | 15.1 | 31.2 | 204.2 | 0.051 | 4.48 | 4.49 | 406.5 | 171.2 | 14.43 | 14.49
1065:00 | 3901 | 250.2 | 151 | 115.7 | 34.9 | 15.1 | 31.2 | 206 | 0.048 | 4.48 | 4.42 | 406.8 | 169.8 | 14.39 | 14.49
1065:12 | 3900 | 249.8 | 150.9 | 115.5 | 35 | 15.1 | 31.2 | 202.3 | 0.051 | 4.48 | 4.49 | 406.9 | 170 | 14.38 | 14.49
1065:24 | 3898 | 249.8 | 150.9 | 115 | 34.9 | 15.1 | 31.2 | 203.7 | 0.051 | 4.46 | 4.4 | 406.4 | 169.5 | 14.4 | 14.51
1065:36 | 3899 | 250.3 | 151 | 114.7 | 34.8 | 15.1 | 31.3 | 195.3 | 0.046 | 4.48 | 4.44 | 406.7 | 170.5 | 14.42 | 14.52
1065:48 | 3899 | 249.8 | 151.1 | 114.5 | 34.8 | 15.1 | 31.3 | 204.9 | 0.052 | 4.48 | 4.42 | 406.6 | 169.8 | 14.41 | 14.5
1066:00 | 3900 | 250.4 | 151.1 | 114.4 | 34.8 | 15.1 | 31.3 | 204.7 | 0.054 | 4.48 | 4.43 | 406.3 | 169.6 | 14.43 | 14.51
1066:12 | 3901 | 250.3 | 150.8 | 114.7 | 34.7 | 15.1 | 31.3 | 205.9 | 0.05 | 4.47 | 4.41 | 406.3 | 171.3 | 14.39 | 14.49
1066:24 | 3903 | 250 | 150.7 | 115 | 34.9 | 15.1 | 31.4 | 203.5 | 0.05 | 4.48 | 4.5 | 406.4 | 169.5 | 14.38 | 14.48
1066:36 | 3900 | 250.2 | 151 | 115.1 | 35 | 15.1 | 31.3 | 211.9 | 0.051 | 4.48 | 4.42 | 407.2 | 169.8 | 14.41 | 14.49
1066:48 | 3900 | 250.1 | 151 | 115.4 | 35 | 15.1 | 31.4 | 210.6 | 0.053 | 4.48 | 4.49 | 407.3 | 169.4 | 14.4 | 14.48
1067:00 | 3899 | 249.8 | 151.2 | 115.5 | 34.8 | 15.1 | 31.3 | 209.2 | 0.044 | 4.45 | 4.45 | 407.5 | 168.8 | 14.39 | 14.47
1067:12 | 3899 | 250.1 | 150.9 | 115.4 | 34.8 | 15.1 | 31.3 | 208.5 | 0.055 | 4.45 | 4.41 | 407.6 | 169.5 | 14.39 | 14.49
1067:24 | 3899 | 250 | 150.7 | 115.1 | 34.9 | 15.1 | 31.4 | 201.2 | 0.053 | 4.45 | 4.45 | 407.9 | 170 | 14.41 | 14.48
1067:36 | 3901 | 249.9 | 150.9 | 114.8 | 35 | 15.1 | 31.4 | 207.6 | 0.052 | 4.45 | 4.5 | 407.4 | 168.7 | 14.38 | 14.53
1067:48 | 3900 | 250.1 | 151 | 114.4 | 35 | 15.1 | 31.4 | 204.1 | 0.053 | 4.43 | 4.44 | 407.5 | 170.1 | 14.44 | 14.55
1068:00 | 3900 | 250.5 | 150.9 | 114.4 | 34.9 | 15.2 | 31.4 | 206.8 | 0.055 | 4.47 | 4.47 | 407.4 | 170 | 14.39 | 14.52
1068:12 | 3899 | 249.6 | 151 | 114.4 | 35.1 | 15.2 | 31.4 | 206.2 | 0.053 | 4.49 | 4.43 | 407.4 | 170.4 | 14.41 | 14.49
1068:24 | 3901 | 250 | 150.9 | 114.4 | 35 | 15.2 | 31.4 | 197.1 | 0.049 | 4.49 | 4.41 | 407.5 | 171.1 | 14.41 | 14.49
1068:36 | 3902 | 250.2 | 151.1 | 114.7 | 35 | 15.2 | 31.4 | 197.7 | 0.047 | 4.49 | 4.49 | 407.4 | 171.3 | 14.43 | 14.51
1068:48 | 3902 | 250.1 | 151.1 | 114.9 | 34.9 | 15.1 | 31.4 | 203.8 | 0.055 | 4.47 | 4.47 | 407.7 | 170.5 | 14.39 | 14.51
1069:00 | 3899 | 250.1 | 150.8 | 115.2 | 35 | 15.1 | 31.4 | 204.9 | 0.052 | 4.47 | 4.43 | 408.1 | 169.5 | 14.41 | 14.47
1069:12 | 3902 | 250 | 150.9 | 115.6 | 35 | 15.1 | 31.4 | 204.5 | 0.045 | 4.47 | 4.42 | 408.1 | 170.7 | 14.38 | 14.48
1069:24 | 3898 | 250.1 | 150.8 | 115.6 | 35 | 15.1 | 31.4 | 202.9 | 0.057 | 4.49 | 4.44 | 408 | 169.7 | 14.36 | 14.47
1069:36 | 3900 | 250.2 | 151.1 | 115.7 | 34.8 | 15.1 | 31.4 | 206.8 | 0.049 | 4.49 | 4.41 | 407.6 | 169 | 14.41 | 14.47
1069:48 | 3899 | 249.6 | 151.2 | 115.3 | 34.8 | 15.1 | 31.4 | 210.8 | 0.049 | 4.49 | 4.44 | 407.5 | 169.6 | 14.4 | 14.49
1070:00 | 3901 | 250 | 151 | 115.2 | 35.1 | 15.1 | 31.4 | 201.6 | 0.052 | 4.46 | 4.47 | 407.9 | 168.9 | 14.4 | 14.44
1070:12 | 3901 | 250.1 | 150.8 | 115.1 | 34.9 | 15.1 | 31.4 | 202.7 | 0.046 | 4.45 | 4.46 | 407.9 | 169 | 14.38 | 14.51
1070:24 | 3902 | 249.7 | 150.8 | 114.8 | 34.7 | 15.1 | 31.4 | 205.9 | 0.049 | 4.47 | 4.45 | 407.6 | 168.2 | 14.45 | 14.5
1070:36 | 3901 | 249.8 | 150.9 | 114.4 | 35.2 | 15.1 | 31.4 | 199.3 | 0.049 | 4.47 | 4.43 | 407.4 | 169.5 | 14.4 | 14.45
1070:48 | 3901 | 250.2 | 151.1 | 114.4 | 35.3 | 15.1 | 31.4 | 205.9 | 0.048 | 4.47 | 4.46 | 407.6 | 169.7 | 14.39 | 14.49
1071:00 | 3900 | 249.8 | 151.1 | 114.3 | 35.2 | 15.1 | 31.4 | 198.1 | 0.04 | 4.46 | 4.49 | 407.5 | 169.9 | 14.4 | 14.49
1071:12 | 3901 | 250.4 | 150.9 | 114.6 | 35.1 | 15.1 | 31.4 | 203.4 | 0.048 | 4.53 | 4.44 | 407.7 | 170.7 | 14.43 | 14.5
1071:24 | 3899 | 250.2 | 151.1 | 114.9 | 35 | 15.1 | 31.4 | 204.5 | 0.05 | 4.53 | 4.47 | 407.7 | 169.3 | 14.45 | 14.5
1071:36 | 3901 | 250.2 | 151.1 | 115.3 | 34.9 | 15.1 | 31.3 | 206.1 | 0.048 | 4.53 | 4.48 | 407.5 | 169.4 | 14.43 | 14.48
1071:48 | 3900 | 250 | 150.9 | 115.4 | 34.8 | 15.1 | 31.4 | 210.5 | 0.041 | 4.44 | 4.46 | 407.6 | 168.7 | 14.44 | 14.52
1072:00 | 3901 | 249.9 | 151 | 115.6 | 34.8 | 15.1 | 31.4 | 205 | 0.041 | 4.44 | 4.48 | 407.7 | 169.8 | 14.43 | 14.47
1072:12 | 3900 | 250 | 150.9 | 115.7 | 34.8 | 15.1 | 31.3 | 207 | 0.047 | 4.54 | 4.42 | 407.5 | 169.6 | 14.44 | 14.5
1072:24 | 3900 | 250.1 | 150.9 | 115.3 | 34.8 | 15.1 | 31.2 | 207.1 | 0.048 | 4.54 | 4.46 | 407.9 | 169.5 | 14.41 | 14.45
1072:36 | 3900 | 250.3 | 150.9 | 115.1 | 35.2 | 15.1 | 31.2 | 202.9 | 0.049 | 4.54 | 4.47 | 407.5 | 169.8 | 14.44 | 14.5
1072:48 | 3901 | 250.2 | 151 | 114.8 | 34.9 | 15.1 | 31.3 | 210.5 | 0.046 | 4.43 | 4.44 | 407.4 | 169.9 | 14.4 | 14.45
1073:00 | 3900 | 249.8 | 151.1 | 114.8 | 34.7 | 15.1 | 31.3 | 200.5 | 0.057 | 4.51 | 4.5 | 407.6 | 169.8 | 14.4 | 14.51
1073:12 | 3901 | 250.1 | 151.1 | 114.7 | 35.1 | 15.1 | 31.4 | 205.5 | 0.052 | 4.51 | 4.49 | 407.4 | 169.6 | 14.41 | 14.53
1073:24 | 3899 | 250 | 150.9 | 114.5 | 35.1 | 15.1 | 31.3 | 205.2 | 0.05 | 4.51 | 4.47 | 407.4 | 169.8 | 14.46 | 14.46
1073:36 | 3899 | 250.4 | 150.9 | 114.6 | 35 | 15.1 | 31.2 | 210.8 | 0.049 | 4.44 | 4.51 | 407.5 | 173.7 | 14.46 | 14.53
1073:48 | 3902 | 250.3 | 150.9 | 114.6 | 35 | 15.1 | 31.2 | 207.9 | 0.05 | 4.44 | 4.46 | 407.8 | 169 | 14.44 | 14.49
1074:00 | 3900 | 250 | 150.9 | 114.6 | 34.7 | 15.1 | 31.3 | 207.9 | 0.054 | 4.44 | 4.48 | 407.9 | 169 | 14.39 | 14.5
1074:12 | 3901 | 250.5 | 151.1 | 115.2 | 34.9 | 15.1 | 31.3 | 207.5 | 0.045 | 4.43 | 4.47 | 407.7 | 169.9 | 14.44 | 14.46
1074:24 | 3901 | 250.2 | 151.3 | 115.3 | 35 | 15.1 | 31.3 | 205 | 0.049 | 4.43 | 4.47 | 407.8 | 168.4 | 14.4 | 14.48
1074:36 | 3899 | 250.3 | 151 | 115.5 | 34.8 | 15.1 | 31.3 | 209.2 | 0.047 | 4.47 | 4.47 | 407.4 | 170.7 | 14.43 | 14.53
1074:48 | 3900 | 250.4 | 150.8 | 115.6 | 34.8 | 15.1 | 31.3 | 199.7 | 0.05 | 4.47 | 4.43 | 407.1 | 169.9 | 14.44 | 14.48
1075:00 | 3899 | 250 | 150.8 | 115.4 | 34.8 | 15.1 | 31.2 | 205.9 | 0.049 | 4.47 | 4.48 | 407.2 | 169.8 | 14.42 | 14.46
1075:12 | 3901 | 249.9 | 150.9 | 115 | 34.9 | 15.1 | 31.2 | 207.6 | 0.051 | 4.44 | 4.46 | 407.4 | 171.9 | 14.41 | 14.52
1075:24 | 3900 | 250.1 | 150.8 | 114.8 | 35.1 | 15.1 | 31.3 | 202.6 | 0.052 | 4.47 | 4.47 | 407.6 | 169.9 | 14.4 | 14.48
1075:36 | 3900 | 250.1 | 151.1 | 114.6 | 35.2 | 15.1 | 31.2 | 201.7 | 0.054 | 4.47 | 4.43 | 407.5 | 169.2 | 14.43 | 14.53
1075:48 | 3901 | 250.4 | 151 | 114.4 | 35.1 | 15.1 | 31.2 | 202.8 | 0.056 | 4.47 | 4.47 | 407.4 | 169.5 | 14.42 | 14.49
1076:00 | 3899 | 250.1 | 151 | 114.6 | 34.7 | 15.1 | 31.3 | 197.6 | 0.051 | 4.46 | 4.44 | 407.4 | 169.4 | 14.44 | 14.49
1076:12 | 3901 | 249.6 | 151.2 | 114.8 | 35 | 15.1 | 31.2 | 205.3 | 0.061 | 4.46 | 4.46 | 407.5 | 169.4 | 14.41 | 14.52
1076:24 | 3901 | 249.9 | 150.9 | 114.9 | 35.2 | 15.1 | 31.1 | 202.5 | 0.049 | 4.44 | 4.43 | 407.5 | 169.8 | 14.42 | 14.5
1076:36 | 3903 | 250.1 | 150.9 | 115.1 | 35.2 | 15.1 | 31.2 | 198.3 | 0.052 | 4.39 | 4.41 | 407.2 | 170.9 | 14.42 | 14.53
1076:48 | 3900 | 250.1 | 150.9 | 115.3 | 34.9 | 15.1 | 31.2 | 193.9 | 0.05 | 4.39 | 4.43 | 407.7 | 169.5 | 14.42 | 14.53
1077:00 | 3899 | 250 | 151 | 115.5 | 34.8 | 15.1 | 31.2 | 203.5 | 0.046 | 4.56 | 4.44 | 407.5 | 170.1 | 14.42 | 14.51
1077:12 | 3900 | 249.9 | 151 | 115.6 | 34.8 | 15.1 | 31.1 | 206.1 | 0.053 | 4.56 | 4.44 | 407.6 | 168.7 | 14.41 | 14.49
1077:24 | 3901 | 250.2 | 150.9 | 115.4 | 34.9 | 15 | 31.1 | 207.3 | 0.05 | 4.56 | 4.43 | 407.5 | 169.5 | 14.41 | 14.53
1077:36 | 3900 | 249.7 | 150.9 | 115.1 | 34.8 | 15 | 31.1 | 202.6 | 0.054 | 4.51 | 4.49 | 407.5 | 170 | 14.41 | 14.54
1077:48 | 3900 | 250.1 | 150.9 | 114.8 | 34.8 | 15 | 31.2 | 198.3 | 0.057 | 4.51 | 4.45 | 407.9 | 171.6 | 14.4 | 14.48
1078:00 | 3899 | 250 | 151 | 114.8 | 34.9 | 15 | 31.1 | 202 | 0.049 | 4.47 | 4.43 | 407.7 | 170.9 | 14.41 | 14.51
1078:12 | 3903 | 250 | 150.9 | 114.6 | 34.9 | 15 | 31.1 | 207.3 | 0.046 | 4.47 | 4.42 | 407.7 | 169.5 | 14.41 | 14.48
1078:24 | 3901 | 250.1 | 151 | 114.5 | 34.9 | 15 | 31.1 | 202.6 | 0.049 | 4.45 | 4.45 | 407.9 | 173.2 | 14.43 | 14.52
1078:36 | 3901 | 249.8 | 150.9 | 114.7 | 35 | 15 | 31.1 | 211 | 0.047 | 4.45 | 4.46 | 407.4 | 170.5 | 14.45 | 14.49
1078:48 | 3901 | 249.7 | 151 | 114.4 | 34.9 | 15 | 31.1 | 204.3 | 0.056 | 4.55 | 4.45 | 407.6 | 170.8 | 14.42 | 14.49
1079:00 | 3901 | 249.9 | 151.1 | 114.7 | 34.9 | 15 | 31.2 | 200.4 | 0.052 | 4.55 | 4.45 | 407.6 | 169.7 | 14.42 | 14.5
1079:12 | 3900 | 249.7 | 151 | 115.1 | 35.1 | 15 | 31.1 | 206.5 | 0.055 | 4.55 | 4.43 | 408.1 | 170.9 | 14.44 | 14.51
1079:24 | 3899 | 250.3 | 150.9 | 115.1 | 35 | 15 | 31.2 | 210.6 | 0.049 | 4.47 | 4.45 | 407.4 | 171.1 | 14.43 | 14.48
1079:36 | 3901 | 250.2 | 150.9 | 115.2 | 34.8 | 15 | 31.2 | 207.8 | 0.055 | 4.45 | 4.41 | 407.6 | 169.7 | 14.43 | 14.46
1079:48 | 3900 | 249.8 | 150.9 | 115.3 | 35.3 | 15 | 31.1 | 205.5 | 0.046 | 4.45 | 4.45 | 408.2 | 169.6 | 14.42 | 14.46
1080:00 | 3899 | 249.9 | 150.8 | 115.3 | 35.2 | 15 | 31.1 | 199.8 | 0.055 | 4.56 | 4.48 | 407.9 | 169.4 | 14.44 | 14.55
1080:12 | 3901 | 250 | 151.1 | 115.4 | 35 | 15 | 31.1 | 205.2 | 0.05 | 4.56 | 4.44 | 407.7 | 170 | 14.43 | 14.52
1080:24 | 3899 | 250.1 | 151.1 | 115.4 | 35.1 | 15 | 31.1 | 196.2 | 0.046 | 4.56 | 4.45 | 407.7 | 169.1 | 14.4 | 14.51
1080:36 | 3898 | 250.2 | 151.2 | 115.4 | 34.9 | 15 | 31.1 | 208.5 | 0.051 | 4.56 | 4.44 | 408.2 | 170.2 | 14.42 | 14.47
1080:48 | 3899 | 250 | 151.1 | 115.2 | 34.9 | 15 | 31.1 | 201.2 | 0.046 | 4.56 | 4.42 | 408.1 | 170 | 14.43 | 14.49
1081:00 | 3900 | 250.4 | 150.9 | 115.1 | 34.7 | 15 | 31.2 | 198.6 | 0.053 | 4.54 | 4.44 | 408.1 | 171.9 | 14.43 | 14.48
1081:12 | 3899 | 250.4 | 150.9 | 115 | 35.1 | 15 | 31.2 | 205.6 | 0.056 | 4.54 | 4.46 | 408.4 | 169.5 | 14.39 | 14.48
1081:24 | 3901 | 250 | 150.8 | 114.6 | 35 | 15 | 31.1 | 198.6 | 0.046 | 4.54 | 4.43 | 408.1 | 169.9 | 14.44 | 14.46
1081:36 | 3899 | 250 | 150.9 | 114.4 | 34.9 | 15 | 31.2 | 198.9 | 0.049 | 4.47 | 4.43 | 407.9 | 169.4 | 14.45 | 14.51
1081:48 | 3902 | 250.2 | 151.1 | 114.5 | 34.8 | 15 | 31.1 | 202.6 | 0.041 | 4.48 | 4.43 | 407.9 | 170.1 | 14.42 | 14.52
1082:00 | 3902 | 250 | 151.1 | 114.4 | 34.8 | 15 | 31.1 | 207 | 0.044 | 4.48 | 4.42 | 407.9 | 171.1 | 14.41 | 14.53
1082:12 | 3900 | 250 | 150.9 | 114.7 | 34.9 | 15 | 31.1 | 200.2 | 0.057 | 4.48 | 4.46 | 408.1 | 171.9 | 14.43 | 14.53
1082:24 | 3899 | 249.7 | 150.9 | 114.7 | 34.8 | 15 | 31.1 | 194.7 | 0.049 | 4.46 | 4.44 | 408.1 | 168.6 | 14.45 | 14.49
1082:36 | 3900 | 250.1 | 150.9 | 114.9 | 34.8 | 14.9 | 31.1 | 207.2 | 0.05 | 4.49 | 4.44 | 408.1 | 169.9 | 14.43 | 14.52
1082:48 | 3901 | 250.1 | 150.9 | 115.1 | 35.1 | 14.9 | 31.1 | 202.7 | 0.046 | 4.49 | 4.41 | 408.1 | 168.9 | 14.4 | 14.49
1083:00 | 3900 | 250 | 150.9 | 115.2 | 35.1 | 14.9 | 31.1 | 199.6 | 0.048 | 4.49 | 4.47 | 408.2 | 168.6 | 14.44 | 14.5
1083:12 | 3900 | 249.9 | 150.9 | 115.2 | 35 | 14.9 | 31.1 | 207.1 | 0.047 | 4.45 | 4.45 | 408.5 | 169 | 14.43 | 14.46
1083:24 | 3901 | 249.9 | 151 | 115.3 | 34.8 | 14.9 | 31.1 | 209.7 | 0.053 | 4.55 | 4.48 | 408.1 | 168 | 14.42 | 14.52
1083:36 | 3901 | 250 | 151 | 115.2 | 34.9 | 14.9 | 31.1 | 198.2 | 0.056 | 4.55 | 4.45 | 407.9 | 169.3 | 14.45 | 14.47
1083:48 | 3900 | 250 | 151.1 | 115.3 | 34.9 | 14.9 | 31.1 | 203.3 | 0.051 | 4.55 | 4.45 | 408.2 | 168.5 | 14.44 | 14.46
1084:00 | 3901 | 250.1 | 151 | 115.3 | 34.9 | 14.9 | 31.1 | 203.6 | 0.045 | 4.54 | 4.46 | 407.5 | 171 | 14.43 | 14.49
1084:12 | 3902 | 250.1 | 151 | 115.3 | 34.8 | 15 | 31.1 | 205.2 | 0.047 | 4.54 | 4.42 | 407.4 | 169.7 | 14.41 | 14.48
1084:24 | 3901 | 250.2 | 151 | 115.3 | 34.8 | 15 | 31.1 | 206.6 | 0.051 | 4.49 | 4.41 | 407.5 | 171 | 14.42 | 14.48
1084:36 | 3900 | 250.1 | 150.9 | 115.2 | 34.9 | 15 | 31.1 | 201.5 | 0.053 | 4.49 | 4.41 | 407.9 | 169.6 | 14.45 | 14.47
1084:48 | 3900 | 250.4 | 150.9 | 114.9 | 34.8 | 15 | 31.1 | 203 | 0.053 | 4.49 | 4.48 | 407.4 | 172.4 | 14.41 | 14.47
1085:00 | 3899 | 250.1 | 150.8 | 114.7 | 35.1 | 15 | 31.1 | 208.9 | 0.051 | 4.44 | 4.46 | 407.4 | 169.8 | 14.42 | 14.53
1085:12 | 3899 | 250 | 151 | 114.7 | 35.2 | 15 | 31.1 | 207.3 | 0.05 | 4.55 | 4.43 | 407.6 | 170.1 | 14.4 | 14.44
1085:24 | 3900 | 250 | 151 | 114.5 | 35.1 | 15 | 31.1 | 204.3 | 0.047 | 4.55 | 4.45 | 407.9 | 171.4 | 14.4 | 14.46
1085:36 | 3903 | 249.8 | 151.1 | 114.7 | 34.9 | 15 | 31.2 | 207.3 | 0.052 | 4.55 | 4.45 | 407.9 | 171.4 | 14.42 | 14.53
1085:48 | 3901 | 250.3 | 151 | 114.7 | 34.9 | 15 | 31.2 | 205.1 | 0.048 | 4.45 | 4.45 | 407.8 | 170 | 14.45 | 14.43
1086:00 | 3901 | 250.4 | 150.9 | 115 | 34.8 | 14.9 | 31.2 | 199.5 | 0.053 | 4.45 | 4.42 | 407.9 | 171.8 | 14.42 | 14.46
1086:12 | 3902 | 250 | 150.9 | 115.2 | 35 | 14.9 | 31.2 | 208.9 | 0.054 | 4.49 | 4.48 | 407.5 | 170.2 | 14.39 | 14.48
1086:24 | 3900 | 250 | 150.9 | 115.5 | 35.2 | 14.9 | 31.3 | 210.1 | 0.052 | 4.49 | 4.41 | 407.8 | 170.5 | 14.44 | 14.51
1086:36 | 3901 | 250 | 151 | 115.6 | 34.9 | 14.9 | 31.2 | 202.4 | 0.05 | 4.49 | 4.46 | 408.1 | 171.5 | 14.43 | 14.49
1086:48 | 3899 | 250.3 | 151.1 | 115.2 | 34.7 | 15 | 31.1 | 208.1 | 0.047 | 4.48 | 4.43 | 407.8 | 169.9 | 14.44 | 14.47
1087:00 | 3899 | 250.1 | 150.9 | 114.8 | 35.1 | 15 | 31.1 | 206.3 | 0.043 | 4.53 | 4.42 | 408.2 | 170.7 | 14.42 | 14.47
1087:12 | 3899 | 249.9 | 150.9 | 114.8 | 35.1 | 14.9 | 31.1 | 200.4 | 0.051 | 4.53 | 4.47 | 407.9 | 169.9 | 14.4 | 14.48
1087:24 | 3899 | 250.1 | 150.8 | 114.6 | 34.9 | 14.9 | 31.1 | 206 | 0.052 | 4.53 | 4.43 | 407.7 | 171.3 | 14.44 | 14.52
1087:36 | 3899 | 250 | 150.8 | 114.4 | 34.9 | 14.9 | 31.1 | 196 | 0.049 | 4.39 | 4.41 | 408.1 | 170.5 | 14.45 | 14.51
1087:48 | 3900 | 250.4 | 150.9 | 114.3 | 34.8 | 14.9 | 31.1 | 201.5 | 0.046 | 4.39 | 4.5 | 407.9 | 169.7 | 14.43 | 14.55
1088:00 | 3901 | 250.2 | 150.9 | 114.5 | 35 | 15 | 31.2 | 205.2 | 0.05 | 4.47 | 4.44 | 407.4 | 169.8 | 14.43 | 14.47
1088:12 | 3901 | 250.2 | 151 | 114.8 | 35.1 | 15 | 31.1 | 212.1 | 0.053 | 4.58 | 4.43 | 407.7 | 169.6 | 14.45 | 14.44
1088:24 | 3900 | 250.2 | 151 | 115.1 | 35.2 | 15 | 31.2 | 204.1 | 0.05 | 4.58 | 4.42 | 407.5 | 170 | 14.44 | 14.51
1088:36 | 3901 | 249.7 | 151.1 | 115.2 | 34.9 | 15 | 31.1 | 203.6 | 0.055 | 4.58 | 4.43 | 407.6 | 169.1 | 14.41 | 14.5
1088:48 | 3900 | 250.1 | 151 | 115.4 | 34.7 | 15 | 31.1 | 205.7 | 0.055 | 4.48 | 4.43 | 407.8 | 170.1 | 14.42 | 14.49
1089:00 | 3900 | 250.1 | 150.8 | 115.6 | 34.9 | 15 | 31.1 | 202.5 | 0.048 | 4.48 | 4.42 | 408.1 | 169 | 14.45 | 14.48
1089:12 | 3899 | 250.3 | 150.7 | 115.3 | 34.9 | 15 | 31.1 | 207.9 | 0.054 | 4.48 | 4.42 | 408.1 | 168.9 | 14.39 | 14.51
1089:24 | 3902 | 249.8 | 151.1 | 115.2 | 34.9 | 15 | 31.2 | 205.2 | 0.054 | 4.56 | 4.42 | 408.1 | 169.3 | 14.42 | 14.47
1089:36 | 3900 | 250.1 | 151.1 | 114.8 | 34.9 | 15 | 31.2 | 202.5 | 0.056 | 4.56 | 4.44 | 408.1 | 172.5 | 14.43 | 14.44
1089:48 | 3900 | 250 | 151 | 114.8 | 34.9 | 15 | 31.2 | 205.7 | 0.046 | 4.56 | 4.43 | 407.9 | 170.2 | 14.39 | 14.52
1090:00 | 3901 | 250.4 | 150.9 | 114.4 | 34.9 | 15 | 31.2 | 198.6 | 0.042 | 4.46 | 4.45 | 408.1 | 169.6 | 14.4 | 14.45
1090:12 | 3907 | 249.8 | 150.8 | 114.4 | 35.1 | 15 | 31.1 | 202.7 | 0.052 | 4.5 | 4.44 | 407.7 | 172.2 | 14.43 | 14.51
1090:24 | 3899 | 249.9 | 150.7 | 114.6 | 34.9 | 15 | 31.1 | 200.6 | 0.041 | 4.5 | 4.5 | 407.5 | 170.1 | 14.44 | 14.5
1090:36 | 3902 | 250.2 | 150.9 | 114.9 | 34.9 | 15 | 31.1 | 204.5 | 0.048 | 4.5 | 4.42 | 407.4 | 170.5 | 14.45 | 14.49
1090:48 | 3904 | 249.8 | 151.1 | 114.9 | 34.9 | 15 | 31.1 | 205.7 | 0.045 | 4.48 | 4.42 | 407.4 | 170 | 14.42 | 14.48
1091:00 | 3903 | 249.9 | 151.2 | 115 | 35.1 | 15 | 31.2 | 202.6 | 0.05 | 4.44 | 4.46 | 407.5 | 170.3 | 14.42 | 14.46
1091:12 | 3900 | 250 | 151 | 115.2 | 35.1 | 15 | 31.1 | 204.1 | 0.047 | 4.45 | 4.46 | 407.2 | 169.3 | 14.44 | 14.48
1091:24 | 3899 | 250.3 | 150.8 | 115.4 | 34.9 | 15 | 31.2 | 203 | 0.054 | 4.45 | 4.45 | 407.4 | 169.7 | 14.43 | 14.51
1091:36 | 3901 | 250.3 | 150.8 | 115.6 | 34.9 | 15 | 31.2 | 205 | 0.053 | 4.49 | 4.41 | 407.4 | 169.8 | 14.44 | 14.5
1091:48 | 3898 | 250.1 | 150.8 | 115.6 | 34.9 | 15 | 31.2 | 207.8 | 0.05 | 4.49 | 4.41 | 407.4 | 170.7 | 14.42 | 14.47
1092:00 | 3901 | 250.4 | 151.1 | 115.4 | 34.9 | 15 | 31.2 | 208.5 | 0.049 | 4.49 | 4.44 | 407.4 | 169.3 | 14.4 | 14.51 |  |  | 32.69
1092:12 | 3900 | 250 | 151.1 | 115.1 | 34.8 | 15 | 31.2 | 203.8 | 0.052 | 4.46 | 4.42 | 407.3 | 170.2 | 14.43 | 14.43
1092:24 | 3899 | 250 | 150.9 | 115 | 35.1 | 15 | 31.2 | 210.9 | 0.048 | 4.43 | 4.5 | 407.3 | 169.8 | 14.43 | 14.46
1092:36 | 3899 | 249.9 | 150.7 | 114.8 | 35.2 | 15 | 31.2 | 205 | 0.054 | 4.43 | 4.47 | 407.2 | 170.7 | 14.39 | 14.41
1092:48 | 3902 | 249.9 | 150.7 | 114.9 | 35 | 15 | 31.2 | 208.1 | 0.049 | 4.43 | 4.43 | 407.2 | 169.7 | 14.43 | 14.49
1093:00 | 3904 | 250.5 | 151.1 | 114.8 | 34.7 | 15 | 31.1 | 211 | 0.05 | 4.27 | 4.47 | 407.3 | 170.8 | 14.44 | 14.49
1093:12 | 3904 | 249.5 | 151 | 114.4 | 34.9 | 15 | 31.2 | 203.6 | 0.049 | 4.31 | 4.43 | 407.4 | 170.6 | 14.43 | 14.45
1093:24 | 3902 | 250 | 151.2 | 114.6 | 35 | 15 | 31.2 | 207.1 | 0.052 | 4.41 | 4.49 | 407.5 | 170 | 14.44 | 14.54
1093:36 | 3901 | 250.5 | 151 | 114.4 | 34.8 | 15 | 31.1 | 205.2 | 0.051 | 4.43 | 4.49 | 407.2 | 173.5 | 14.41 | 14.47
1093:48 | 3899 | 250.4 | 150.9 | 114.9 | 34.9 | 15 | 31.1 | 207.4 | 0.049 | 4.46 | 4.47 | 407.4 | 170.7 | 14.47 | 14.46
1094:00 | 3901 | 250 | 150.8 | 114.9 | 35.1 | 14.9 | 31.1 | 208.3 | 0.053 | 4.46 | 4.44 | 407.5 | 169.5 | 14.4 | 14.47
1094:12 | 3901 | 250.4 | 151 | 115.2 | 35.2 | 14.9 | 31.1 | 204.6 | 0.051 | 4.53 | 4.45 | 407.4 | 169.9 | 14.43 | 14.47
1094:24 | 3901 | 250.5 | 151.2 | 115.1 | 34.9 | 14.9 | 31.2 | 195 | 0.049 | 4.53 | 4.47 | 406.9 | 170.9 | 14.38 | 14.48
1094:36 | 3899 | 249.8 | 151.1 | 115.2 | 34.8 | 14.9 | 31.2 | 202.8 | 0.051 | 4.53 | 4.49 | 407.5 | 170.2 | 14.45 | 14.52
1094:48 | 3899 | 250.1 | 150.9 | 115.3 | 35.3 | 14.9 | 31.2 | 201.5 | 0.047 | 4.53 | 4.44 | 407.2 | 170 | 14.44 | 14.52
1095:00 | 3902 | 250 | 150.8 | 115.5 | 35.2 | 14.9 | 31.2 | 198.3 | 0.048 | 4.53 | 4.47 | 407.4 | 169 | 14.43 | 14.54
1095:12 | 3900 | 250.2 | 150.9 | 115.3 | 35 | 14.9 | 31.1 | 197.5 | 0.053 | 4.53 | 4.45 | 406.9 | 171.9 | 14.45 | 14.49
1095:24 | 3899 | 250.6 | 150.9 | 115 | 34.8 | 14.9 | 31.1 | 208.3 | 0.05 | 4.45 | 4.44 | 407.5 | 170.1 | 14.44 | 14.51
1095:36 | 3899 | 250 | 151 | 114.7 | 34.7 | 14.9 | 31.2 | 202.5 | 0.051 | 4.5 | 4.46 | 407.7 | 169.8 | 14.46 | 14.53
1095:48 | 3900 | 250.1 | 150.9 | 114.4 | 34.8 | 14.9 | 31.2 | 206.9 | 0.047 | 4.54 | 4.5 | 407.4 | 169.8 | 14.44 | 14.49
1096:00 | 3899 | 250.2 | 151 | 114.3 | 35.2 | 14.9 | 31.1 | 200.7 | 0.053 | 4.54 | 4.46 | 407.4 | 169.6 | 14.41 | 14.5
1096:12 | 3903 | 250.2 | 151 | 114.4 | 34.9 | 14.9 | 31.1 | 196.2 | 0.052 | 4.54 | 4.43 | 407.4 | 170.6 | 14.41 | 14.46
1096:24 | 3901 | 250.2 | 151.1 | 114.5 | 34.8 | 14.9 | 31.1 | 197.6 | 0.051 | 4.47 | 4.5 | 407.5 | 172.2 | 14.44 | 14.53
1096:36 | 3902 | 249.9 | 151 | 114.9 | 34.8 | 14.9 | 31.2 | 201.4 | 0.048 | 4.48 | 4.48 | 407.4 | 169.6 | 14.43 | 14.46
1096:48 | 3899 | 250.1 | 151.1 | 115.2 | 34.8 | 14.9 | 31.2 | 202.6 | 0.053 | 4.48 | 4.42 | 407.1 | 169.4 | 14.43 | 14.51
1097:00 | 3900 | 250.4 | 151.1 | 115.6 | 35 | 14.9 | 31.2 | 203.4 | 0.056 | 4.48 | 4.42 | 406.9 | 168.9 | 14.4 | 14.51
1097:12 | 3904 | 250.4 | 151 | 115.6 | 34.9 | 14.9 | 31.2 | 205.5 | 0.05 | 4.48 | 4.43 | 407 | 169.4 | 14.44 | 14.48
1097:24 | 3904 | 250.1 | 150.9 | 115.6 | 35 | 14.9 | 31.3 | 204.5 | 0.048 | 4.48 | 4.42 | 407.2 | 169.5 | 14.44 | 14.52
1097:36 | 3901 | 250.2 | 150.8 | 115.2 | 35.1 | 14.9 | 31.3 | 206.3 | 0.053 | 4.48 | 4.47 | 407.5 | 170.1 | 14.42 | 14.44
1097:48 | 3899 | 250.2 | 151 | 114.8 | 34.8 | 14.9 | 31.3 | 210.5 | 0.047 | 4.44 | 4.46 | 407.2 | 168.6 | 14.42 | 14.5
1098:00 | 3899 | 249.9 | 150.9 | 114.3 | 34.9 | 14.9 | 31.2 | 209.1 | 0.044 | 4.45 | 4.42 | 407.5 | 170.3 | 14.44 | 14.48
1098:12 | 3898 | 249.9 | 151.1 | 114.4 | 34.9 | 14.9 | 31.2 | 198.2 | 0.048 | 4.46 | 4.45 | 407.4 | 169.2 | 14.42 | 14.54
1098:24 | 3902 | 249.6 | 151.1 | 114.5 | 35.2 | 14.9 | 31.2 | 207.5 | 0.044 | 4.46 | 4.44 | 407.4 | 170.2 | 14.45 | 14.45
1098:36 | 3900 | 249.9 | 151.1 | 114.8 | 35.2 | 14.9 | 31.2 | 204.1 | 0.05 | 4.46 | 4.47 | 407.1 | 171.5 | 14.41 | 14.45
1098:48 | 3899 | 249.9 | 151.1 | 114.8 | 35.1 | 14.9 | 31.2 | 196.6 | 0.056 | 4.43 | 4.48 | 407.4 | 169.5 | 14.43 | 14.52
1099:00 | 3902 | 250 | 151 | 115.1 | 34.9 | 14.9 | 31.2 | 198.9 | 0.051 | 4.44 | 4.47 | 407.6 | 170.9 | 14.46 | 14.48
1099:12 | 3901 | 250 | 150.9 | 115.1 | 34.8 | 14.9 | 31.2 | 208.4 | 0.052 | 4.48 | 4.46 | 407.9 | 169.4 | 14.45 | 14.49
1099:24 | 3903 | 249.8 | 151 | 115.1 | 35.2 | 14.9 | 31.3 | 206.8 | 0.047 | 4.48 | 4.42 | 407.6 | 169.2 | 14.44 | 14.53
1099:36 | 3900 | 250.1 | 151 | 115.4 | 35.2 | 14.9 | 31.2 | 207.3 | 0.047 | 4.53 | 4.44 | 407.5 | 169.6 | 14.46 | 14.51
1099:48 | 3899 | 250.4 | 151.1 | 115.4 | 35.1 | 14.9 | 31.3 | 206.8 | 0.051 | 4.53 | 4.47 | 407.9 | 170.2 | 14.41 | 14.48
1100:00 | 3899 | 250.1 | 151.1 | 115.5 | 34.8 | 14.9 | 31.2 | 206.4 | 0.051 | 4.53 | 4.43 | 407.9 | 170.4 | 14.43 | 14.47
1100:12 | 3898 | 250 | 151 | 115.5 | 34.7 | 14.8 | 31.2 | 200.5 | 0.053 | 4.47 | 4.46 | 407.9 | 169.9 | 14.45 | 14.48
1100:24 | 3901 | 250.3 | 150.9 | 115.3 | 34.8 | 14.8 | 31.3 | 205.9 | 0.053 | 4.45 | 4.46 | 408.2 | 169.2 | 14.4 | 14.46
1100:36 | 3902 | 249.7 | 150.8 | 114.9 | 34.7 | 14.8 | 31.2 | 208.1 | 0.044 | 4.45 | 4.45 | 408.2 | 168.4 | 14.43 | 14.45
1100:48 | 3900 | 250 | 150.9 | 114.8 | 35.1 | 14.8 | 31.2 | 204.6 | 0.048 | 4.45 | 4.49 | 408 | 169.2 | 14.43 | 14.44
1101:00 | 3902 | 250 | 151 | 114.6 | 35 | 14.8 | 31.3 | 207.2 | 0.053 | 4.54 | 4.44 | 407.9 | 168.7 | 14.43 | 14.48
1101:12 | 3899 | 250.1 | 151.1 | 114.5 | 34.9 | 14.8 | 31.2 | 207.9 | 0.055 | 4.54 | 4.46 | 408 | 170.5 | 14.45 | 14.47
1101:24 | 3901 | 250.1 | 151.2 | 114.6 | 34.8 | 14.8 | 31.2 | 213.4 | 0.052 | 4.54 | 4.48 | 407.2 | 171.3 | 14.44 | 14.46
1101:36 | 3900 | 250 | 151.2 | 114.4 | 34.9 | 14.8 | 31.2 | 210.7 | 0.047 | 4.52 | 4.51 | 407.1 | 170.6 | 14.43 | 14.52
1101:48 | 3902 | 250.6 | 150.9 | 114.7 | 34.9 | 14.8 | 31.2 | 205.9 | 0.054 | 4.51 | 4.43 | 407.5 | 169.7 | 14.46 | 14.47
1102:00 | 3900 | 249.9 | 150.9 | 115 | 35 | 14.9 | 31.2 | 201.7 | 0.047 | 4.51 | 4.49 | 407.4 | 169.5 | 14.4 | 14.5
1102:12 | 3904 | 249.8 | 150.9 | 115.1 | 35.2 | 14.9 | 31.3 | 202.5 | 0.049 | 4.51 | 4.45 | 407.6 | 169.6 | 14.44 | 14.47
1102:24 | 3899 | 249.8 | 150.9 | 115.3 | 35.1 | 14.9 | 31.3 | 197.8 | 0.053 | 4.53 | 4.47 | 407.4 | 169.3 | 14.42 | 14.5
1102:36 | 3900 | 250.1 | 151.2 | 115.3 | 35 | 14.9 | 31.3 | 203.9 | 0.046 | 4.53 | 4.47 | 407.5 | 168.9 | 14.44 | 14.51
1102:48 | 3900 | 249.9 | 151.2 | 115.4 | 34.8 | 14.9 | 31.3 | 205.7 | 0.051 | 4.53 | 4.52 | 407.5 | 170.1 | 14.45 | 14.5
1103:00 | 3901 | 250.2 | 151 | 115.4 | 35 | 14.9 | 31.3 | 210.1 | 0.055 | 4.43 | 4.49 | 407.4 | 168.8 | 14.42 | 14.49
1103:12 | 3899 | 249.8 | 150.8 | 115.2 | 35 | 14.9 | 31.2 | 202.1 | 0.055 | 4.44 | 4.47 | 407.4 | 169.8 | 14.45 | 14.53
1103:24 | 3900 | 250.2 | 150.8 | 115.1 | 35 | 14.9 | 31.3 | 209.9 | 0.051 | 4.44 | 4.46 | 407.5 | 168.1 | 14.45 | 14.51
1103:36 | 3899 | 250 | 151 | 114.7 | 35 | 14.9 | 31.3 | 206.1 | 0.048 | 4.44 | 4.46 | 407.2 | 172.2 | 14.45 | 14.45
1103:48 | 3901 | 249.6 | 151 | 114.7 | 34.9 | 14.9 | 31.3 | 205.8 | 0.049 | 4.34 | 4.42 | 407.4 | 170.4 | 14.46 | 14.45
1104:00 | 3904 | 250 | 151 | 114.7 | 34.9 | 14.9 | 31.1 | 205.2 | 0.05 | 4.37 | 4.49 | 407.4 | 168.4 | 14.41 | 14.5
1104:12 | 3899 | 250.2 | 151 | 114.6 | 35.1 | 14.9 | 31.1 | 198 | 0.054 | 4.48 | 4.53 | 407.2 | 171.8 | 14.44 | 14.48
1104:24 | 3901 | 250.2 | 150.9 | 114.4 | 35.1 | 14.9 | 31.2 | 198.3 | 0.051 | 4.48 | 4.52 | 407.1 | 171.1 | 14.47 | 14.51
1104:36 | 3899 | 250.1 | 151 | 114.6 | 34.8 | 14.9 | 31.1 | 204.5 | 0.052 | 4.49 | 4.51 | 407.4 | 170.9 | 14.43 | 14.52
1104:48 | 3900 | 250 | 150.9 | 114.8 | 34.8 | 14.9 | 31.1 | 204.5 | 0.05 | 4.54 | 4.51 | 407.4 | 170.4 | 14.45 | 14.51
1105:00 | 3900 | 250.1 | 151 | 114.9 | 34.9 | 14.9 | 31.1 | 202.6 | 0.052 | 4.54 | 4.46 | 407.4 | 169.5 | 14.44 | 14.49
1105:12 | 3900 | 250.1 | 151.1 | 115.1 | 35 | 14.8 | 31.2 | 202.2 | 0.058 | 4.54 | 4.43 | 407.7 | 170.9 | 14.44 | 14.49
1105:24 | 3898 | 250.3 | 151.1 | 115.1 | 34.8 | 14.8 | 31.2 | 202.3 | 0.054 | 4.48 | 4.48 | 407.5 | 169.3 | 14.44 | 14.49
1105:36 | 3901 | 249.8 | 151 | 115.1 | 35 | 14.8 | 31.2 | 205.4 | 0.049 | 4.48 | 4.42 | 407.4 | 171.5 | 14.44 | 14.46
1105:48 | 3900 | 250.1 | 151.1 | 115.2 | 35.3 | 14.8 | 31.2 | 209.4 | 0.052 | 4.48 | 4.48 | 407.5 | 170.5 | 14.43 | 14.47
1106:00 | 3905 | 250 | 150.9 | 115.4 | 35 | 14.8 | 31.2 | 209.5 | 0.051 | 4.52 | 4.41 | 407.4 | 169.5 | 14.44 | 14.5
1106:12 | 3900 | 250 | 150.9 | 115.3 | 34.9 | 14.8 | 31.2 | 204.3 | 0.049 | 4.52 | 4.48 | 406.9 | 170.2 | 14.44 | 14.49
1106:24 | 3903 | 249.9 | 150.9 | 115.4 | 34.7 | 14.8 | 31.2 | 197.2 | 0.053 | 4.52 | 4.5 | 407 | 169.5 | 14.45 | 14.53
1106:36 | 3901 | 250.1 | 150.9 | 115.3 | 35.1 | 14.8 | 31.2 | 207.1 | 0.054 | 4.51 | 4.48 | 407.2 | 170.2 | 14.43 | 14.42
1106:48 | 3901 | 250.2 | 150.9 | 115 | 35.1 | 14.8 | 31.3 | 206.6 | 0.052 | 4.52 | 4.49 | 407.3 | 168.8 | 14.47 | 14.5
1107:00 | 3900 | 250.3 | 151 | 114.8 | 34.8 | 14.8 | 31.3 | 211.1 | 0.049 | 4.53 | 4.48 | 407 | 170 | 14.45 | 14.5
1107:12 | 3901 | 250.1 | 150.9 | 114.7 | 34.7 | 14.8 | 31.2 | 198.4 | 0.05 | 4.53 | 4.47 | 406.9 | 169.1 | 14.46 | 14.45
1107:24 | 3900 | 250 | 150.9 | 114.6 | 34.8 | 14.8 | 31.3 | 204.9 | 0.047 | 4.53 | 4.48 | 406.8 | 169.5 | 14.41 | 14.51
1107:36 | 3899 | 249.9 | 150.8 | 114.4 | 35.5 | 14.8 | 31.2 | 204.5 | 0.053 | 4.43 | 4.47 | 406.9 | 172.7 | 14.46 | 14.44
1107:48 | 3899 | 250.2 | 150.8 | 114.4 | 35.4 | 14.8 | 31.2 | 203.4 | 0.052 | 4.52 | 4.48 | 407 | 171.7 | 14.43 | 14.49
1108:00 | 3901 | 250.4 | 151 | 114.7 | 35.1 | 14.8 | 31.2 | 208 | 0.05 | 4.52 | 4.48 | 406.9 | 169.7 | 14.4 | 14.49
1108:12 | 3901 | 250.2 | 151.1 | 114.8 | 34.6 | 14.8 | 31.3 | 199.9 | 0.046 | 4.52 | 4.49 | 407 | 169.8 | 14.41 | 14.51
1108:24 | 3904 | 249.9 | 151.2 | 115 | 34.9 | 14.8 | 31.3 | 202.5 | 0.052 | 4.51 | 4.44 | 407.1 | 169.6 | 14.42 | 14.46
1108:36 | 3901 | 249.7 | 150.9 | 115.1 | 35.3 | 14.8 | 31.3 | 204 | 0.049 | 4.47 | 4.43 | 407.5 | 168.9 | 14.43 | 14.46
1108:48 | 3905 | 249.8 | 150.9 | 115.2 | 35.4 | 14.9 | 31.2 | 201.9 | 0.05 | 4.47 | 4.43 | 407.7 | 170.2 | 14.41 | 14.45
1109:00 | 3902 | 249.9 | 150.8 | 115.3 | 35.2 | 15 | 31.3 | 202.3 | 0.047 | 4.53 | 4.45 | 407.6 | 169.7 | 14.45 | 14.52
1109:12 | 3899 | 250.1 | 150.9 | 115.3 | 34.7 | 15.2 | 31.2 | 200.2 | 0.046 | 4.53 | 4.47 | 408.2 | 170.4 | 14.43 | 14.46
1109:24 | 3901 | 250.2 | 150.9 | 115.4 | 34.7 | 15.3 | 31.1 | 209.9 | 0.052 | 4.53 | 4.47 | 408.2 | 167.3 | 14.43 | 14.39
1109:36 | 3901 | 249.9 | 151.1 | 115.2 | 34.7 | 15.4 | 31.1 | 196.4 | 0.046 | 4.55 | 4.43 | 407.5 | 169.4 | 14.44 | 14.5
1109:48 | 3901 | 250 | 151.1 | 114.9 | 34.7 | 15.4 | 31.1 | 195.3 | 0.05 | 4.55 | 4.45 | 407.8 | 170.2 | 14.45 | 14.47
1110:00 | 3901 | 250 | 151 | 114.9 | 35 | 15.4 | 31.1 | 202 | 0.054 | 4.55 | 4.41 | 407.6 | 169.2 | 14.42 | 14.52
1110:12 | 3901 | 250 | 150.9 | 114.6 | 35.2 | 15.5 | 31.1 | 202.9 | 0.053 | 4.39 | 4.49 | 407.6 | 170 | 14.44 | 14.48
1110:24 | 3902 | 250.3 | 150.8 | 114.6 | 35.2 | 15.5 | 31.1 | 201.8 | 0.049 | 4.47 | 4.49 | 407.2 | 169.9 | 14.45 | 14.5
1110:36 | 3900 | 250.3 | 150.9 | 114.4 | 35.1 | 15.5 | 31.1 | 202.2 | 0.049 | 4.47 | 4.43 | 407.7 | 170.6 | 14.42 | 14.48
1110:48 | 3902 | 250.1 | 151.1 | 114.8 | 35.1 | 15.6 | 31.1 | 203.7 | 0.042 | 4.51 | 4.47 | 407.5 | 170 | 14.46 | 14.47
1111:00 | 3899 | 250.2 | 151.2 | 115 | 34.9 | 15.6 | 31.1 | 206.5 | 0.052 | 4.51 | 4.49 | 408.2 | 168.6 | 14.42 | 14.51
1111:12 | 3901 | 249.9 | 150.9 | 115.1 | 34.8 | 15.6 | 31.1 | 208.5 | 0.048 | 4.51 | 4.51 | 407.9 | 171.9 | 14.45 | 14.5
1111:24 | 3898 | 250.2 | 150.8 | 115.4 | 34.8 | 15.6 | 31.1 | 204.1 | 0.052 | 4.47 | 4.43 | 407.7 | 169.6 | 14.43 | 14.48
1111:36 | 3899 | 250.1 | 150.9 | 115.7 | 34.7 | 15.6 | 31.1 | 208.1 | 0.047 | 4.47 | 4.48 | 407.9 | 171.7 | 14.43 | 14.46
1111:48 | 3901 | 249.9 | 151 | 115.6 | 34.7 | 15.6 | 31.1 | 206.5 | 0.052 | 4.47 | 4.44 | 407.9 | 171.5 | 14.45 | 14.5
1112:00 | 3899 | 250.1 | 151 | 115.4 | 34.8 | 15.6 | 31 | 205.5 | 0.056 | 4.47 | 4.43 | 407.7 | 169.6 | 14.39 | 14.47
1112:12 | 3900 | 250 | 151 | 115 | 34.8 | 15.6 | 31.1 | 205.9 | 0.051 | 4.47 | 4.47 | 407.6 | 170 | 14.42 | 14.46
1112:24 | 3899 | 250.5 | 151 | 114.8 | 34.8 | 15.6 | 31.1 | 206.6 | 0.056 | 4.47 | 4.45 | 408 | 170.9 | 14.44 | 14.48
1112:36 | 3900 | 250 | 150.8 | 114.6 | 34.9 | 15.6 | 31.1 | 210.1 | 0.05 | 4.47 | 4.43 | 407.8 | 169.6 | 14.48 | 14.49
1112:48 | 3901 | 250.2 | 150.6 | 114.4 | 34.8 | 15.5 | 31.1 | 203.7 | 0.051 | 4.47 | 4.44 | 407.6 | 170 | 14.45 | 14.52
1113:00 | 3901 | 250 | 150.9 | 114.3 | 34.9 | 15.5 | 31.1 | 209.8 | 0.054 | 4.48 | 4.41 | 407.9 | 171.2 | 14.44 | 14.5
1113:12 | 3899 | 250.1 | 151.1 | 114.4 | 35 | 15.5 | 31.1 | 197.8 | 0.047 | 4.54 | 4.42 | 407.6 | 170.5 | 14.43 | 14.47
1113:24 | 3899 | 250 | 151 | 114.8 | 34.9 | 15.5 | 31.1 | 210.2 | 0.05 | 4.54 | 4.46 | 408 | 170 | 14.46 | 14.48
1113:36 | 3901 | 250.1 | 151.2 | 115 | 35 | 15.5 | 31.1 | 204.6 | 0.052 | 4.54 | 4.5 | 408.1 | 169.4 | 14.46 | 14.46
1113:48 | 3899 | 249.8 | 151.2 | 115.3 | 34.8 | 15.5 | 31.1 | 206.8 | 0.049 | 4.43 | 4.47 | 407.9 | 171 | 14.44 | 14.43
1114:00 | 3900 | 250.1 | 150.9 | 115.5 | 34.9 | 15.4 | 31.1 | 203.4 | 0.051 | 4.43 | 4.48 | 407.7 | 170.1 | 14.42 | 14.45
1114:12 | 3899 | 250 | 150.9 | 115.6 | 34.9 | 15.4 | 31.1 | 210.1 | 0.052 | 4.44 | 4.41 | 407.6 | 169.1 | 14.46 | 14.46
1114:24 | 3898 | 250.3 | 150.9 | 115.4 | 35 | 15.4 | 31.1 | 202.1 | 0.057 | 4.44 | 4.46 | 407.7 | 170.3 | 14.42 | 14.49
1114:36 | 3899 | 250.3 | 150.8 | 115 | 35 | 15.4 | 31.1 | 207.4 | 0.053 | 4.52 | 4.47 | 407.5 | 169.5 | 14.46 | 14.45
1114:48 | 3901 | 250.4 | 150.9 | 114.8 | 34.9 | 15.4 | 31.1 | 207.1 | 0.054 | 4.52 | 4.48 | 407.5 | 169.3 | 14.45 | 14.44
1115:00 | 3899 | 250 | 151 | 114.7 | 35.1 | 15.4 | 31.2 | 211.4 | 0.054 | 4.52 | 4.48 | 407.5 | 170.1 | 14.42 | 14.45
1115:12 | 3899 | 250.1 | 151.1 | 114.5 | 34.8 | 15.4 | 31.2 | 207.5 | 0.046 | 4.48 | 4.42 | 407.4 | 170.7 | 14.45 | 14.45
1115:24 | 3901 | 250.2 | 151.1 | 114.3 | 35 | 15.4 | 31.1 | 203.8 | 0.045 | 4.48 | 4.42 | 407.7 | 172 | 14.45 | 14.48
1115:36 | 3899 | 250.2 | 151 | 114.3 | 35.1 | 15.4 | 31.1 | 208.9 | 0.049 | 4.42 | 4.42 | 407.7 | 169.6 | 14.48 | 14.51
1115:48 | 3899 | 249.9 | 150.9 | 114.5 | 34.9 | 15.4 | 31.1 | 206.5 | 0.048 | 4.42 | 4.48 | 407.8 | 172 | 14.43 | 14.45
1116:00 | 3900 | 250.1 | 150.7 | 115.1 | 35 | 15.4 | 31.1 | 199 | 0.051 | 4.57 | 4.5 | 407.9 | 171.4 | 14.44 | 14.44
1116:12 | 3900 | 250.4 | 150.9 | 115.3 | 35.1 | 15.4 | 31.1 | 205 | 0.055 | 4.57 | 4.43 | 407.8 | 167.8 | 14.44 | 14.46
1116:24 | 3901 | 250.2 | 151.1 | 115.4 | 35 | 15.4 | 31.1 | 202 | 0.05 | 4.57 | 4.44 | 407.7 | 170.8 | 14.46 | 14.48
1116:36 | 3899 | 250.1 | 151.1 | 115.6 | 34.8 | 15.4 | 31.1 | 205.8 | 0.054 | 4.46 | 4.49 | 407.9 | 169.2 | 14.42 | 14.47
1116:48 | 3900 | 250.1 | 151.1 | 115.6 | 35.1 | 15.4 | 31.1 | 206.9 | 0.059 | 4.56 | 4.47 | 408 | 168.9 | 14.45 | 14.47
1117:00 | 3902 | 249.9 | 150.9 | 115.3 | 34.9 | 15.4 | 31.2 | 203 | 0.05 | 4.56 | 4.44 | 408 | 169.6 | 14.38 | 14.51
1117:12 | 3899 | 250 | 150.8 | 115.3 | 34.9 | 15.4 | 31.1 | 202.2 | 0.055 | 4.56 | 4.42 | 408.2 | 170.3 | 14.43 | 14.46
1117:24 | 3899 | 249.8 | 150.8 | 115.1 | 35.1 | 15.4 | 31.1 | 203.7 | 0.048 | 4.48 | 4.48 | 408.4 | 170.8 | 14.43 | 14.48
1117:36 | 3900 | 250.1 | 150.9 | 114.8 | 35.1 | 15.4 | 31.1 | 202.9 | 0.057 | 4.56 | 4.44 | 408.8 | 170.3 | 14.44 | 14.45
1117:48 | 3899 | 249.8 | 150.9 | 114.6 | 34.9 | 15.4 | 31.1 | 202 | 0.052 | 4.56 | 4.44 | 408.9 | 169.2 | 14.41 | 14.46
1118:00 | 3900 | 250.3 | 151 | 114.6 | 34.9 | 15.4 | 31.1 | 200.9 | 0.048 | 4.56 | 4.44 | 408.7 | 170.5 | 14.43 | 14.53
1118:12 | 3901 | 250.1 | 151.2 | 114.4 | 34.9 | 15.4 | 31.1 | 205.3 | 0.048 | 4.56 | 4.44 | 408.8 | 169.2 | 14.45 | 14.5
1118:24 | 3900 | 250.1 | 151.1 | 114.3 | 34.8 | 15.4 | 31.1 | 203.3 | 0.048 | 4.56 | 4.44 | 408.4 | 169.8 | 14.44 | 14.49
1118:36 | 3899 | 250.3 | 150.9 | 114.9 | 35.2 | 15.4 | 31.1 | 204.5 | 0.048 | 4.46 | 4.44 | 408.8 | 172.4 | 14.45 | 14.48
1118:48 | 3899 | 250.4 | 150.9 | 115.2 | 34.9 | 15.4 | 31.1 | 208.9 | 0.051 | 4.46 | 4.46 | 408.6 | 169.5 | 14.46 | 14.52
1119:00 | 3901 | 250 | 150.8 | 115.3 | 34.8 | 15.4 | 31.1 | 205.1 | 0.047 | 4.45 | 4.45 | 408.5 | 169 | 14.44 | 14.5
1119:12 | 3900 | 249.8 | 150.9 | 115.4 | 35.1 | 15.4 | 31.1 | 201.4 | 0.052 | 4.54 | 4.45 | 408.8 | 171.6 | 14.47 | 14.47
1119:24 | 3900 | 250.2 | 150.9 | 115.6 | 34.9 | 15.4 | 31.1 | 200.8 | 0.05 | 4.54 | 4.46 | 408.6 | 170.7 | 14.43 | 14.51
1119:36 | 3902 | 250 | 150.9 | 115.4 | 35.1 | 15.4 | 31.1 | 205.2 | 0.051 | 4.54 | 4.45 | 408.7 | 171.8 | 14.47 | 14.52
1119:48 | 3900 | 250.2 | 150.9 | 115.1 | 34.8 | 15.4 | 31.1 | 212.3 | 0.047 | 4.61 | 4.48 | 409 | 169.6 | 14.43 | 14.45
1120:00 | 3898 | 249.9 | 150.9 | 114.9 | 34.8 | 15.4 | 31 | 209.3 | 0.046 | 4.61 | 4.49 | 409 | 169.7 | 14.41 | 14.51
1120:12 | 3900 | 250 | 151 | 114.7 | 35.1 | 15.4 | 31 | 204.6 | 0.051 | 4.61 | 4.43 | 408.8 | 171.6 | 14.42 | 14.45
1120:24 | 3900 | 250.2 | 151 | 114.5 | 34.9 | 15.4 | 31 | 206.3 | 0.048 | 4.47 | 4.48 | 408.7 | 170.1 | 14.38 | 14.5
1120:36 | 3901 | 249.7 | 151 | 114.3 | 34.9 | 15.4 | 31.1 | 206.4 | 0.046 | 4.44 | 4.46 | 408.9 | 170 | 14.43 | 14.43
1120:48 | 3899 | 249.9 | 150.9 | 114.3 | 35.4 | 15.4 | 31 | 204.9 | 0.046 | 4.52 | 4.47 | 408.7 | 172.7 | 14.43 | 14.46
1121:00 | 3904 | 249.8 | 151 | 114.8 | 35.6 | 15.4 | 31.1 | 206.2 | 0.05 | 4.52 | 4.48 | 408.5 | 170.1 | 14.41 | 14.47
1121:12 | 3899 | 250 | 151.2 | 115 | 35 | 15.4 | 31 | 205.2 | 0.051 | 4.52 | 4.48 | 408.4 | 170.6 | 14.41 | 14.5
1121:24 | 3900 | 250.1 | 151.1 | 115.3 | 34.8 | 15.4 | 30.9 | 209.1 | 0.048 | 4.48 | 4.43 | 408.8 | 169.2 | 14.43 | 14.48
1121:36 | 3901 | 250.2 | 151 | 115.6 | 34.7 | 15.4 | 31 | 209 | 0.05 | 4.48 | 4.42 | 408.7 | 169.6 | 14.41 | 14.46
1121:48 | 3899 | 250 | 150.9 | 115.2 | 34.9 | 15.4 | 31.1 | 201.4 | 0.049 | 4.51 | 4.46 | 408.7 | 170.8 | 14.42 | 14.47
1122:00 | 3899 | 250.1 | 150.8 | 115.2 | 34.8 | 15.4 | 31.1 | 205.9 | 0.049 | 4.53 | 4.49 | 408.9 | 170.8 | 14.45 | 14.46
1122:12 | 3898 | 250 | 150.9 | 114.9 | 34.9 | 15.4 | 31.1 | 204.4 | 0.042 | 4.53 | 4.47 | 408.7 | 172.3 | 14.42 | 14.51
1122:24 | 3900 | 249.7 | 151 | 114.8 | 35.2 | 15.5 | 31.1 | 197.9 | 0.057 | 4.53 | 4.44 | 409 | 171.6 | 14.43 | 14.49
1122:36 | 3899 | 250.2 | 151.1 | 114.7 | 34.9 | 15.5 | 31.1 | 208.1 | 0.052 | 4.45 | 4.45 | 408.9 | 169.9 | 14.43 | 14.5
1122:48 | 3901 | 250.5 | 151 | 114.4 | 34.9 | 15.5 | 31.1 | 204.4 | 0.045 | 4.45 | 4.47 | 408.5 | 169.8 | 14.43 | 14.46
1123:00 | 3899 | 250 | 150.9 | 114.3 | 35 | 15.5 | 31 | 207.8 | 0.047 | 4.48 | 4.45 | 408.7 | 172.6 | 14.38 | 14.49
1123:12 | 3900 | 250.5 | 150.9 | 114.4 | 34.9 | 15.5 | 31.1 | 204.7 | 0.054 | 4.48 | 4.42 | 408.6 | 170.9 | 14.43 | 14.49
1123:24 | 3901 | 250 | 151 | 114.6 | 34.9 | 15.5 | 31 | 201.7 | 0.054 | 4.48 | 4.44 | 408.8 | 170.5 | 14.42 | 14.46
1123:36 | 3902 | 250 | 151.1 | 114.7 | 35 | 15.5 | 31 | 208.5 | 0.055 | 4.56 | 4.43 | 408.7 | 169.3 | 14.42 | 14.49
1123:48 | 3899 | 249.8 | 151.1 | 115.1 | 35.2 | 15.5 | 31.1 | 205.1 | 0.053 | 4.56 | 4.44 | 408.4 | 168.1 | 14.41 | 14.52
1124:00 | 3899 | 250 | 151 | 115.5 | 35.2 | 15.5 | 31.1 | 200.1 | 0.053 | 4.56 | 4.46 | 408.8 | 170.3 | 14.42 | 14.52
1124:12 | 3899 | 250.3 | 150.9 | 115.6 | 35.2 | 15.5 | 31.1 | 201.3 | 0.051 | 4.34 | 4.48 | 408.9 | 168.3 | 14.42 | 14.53
1124:24 | 3898 | 249.8 | 151.1 | 115.6 | 35 | 15.5 | 31.1 | 205.8 | 0.053 | 4.48 | 4.49 | 408.9 | 169.2 | 14.43 | 14.41
1124:36 | 3900 | 250.1 | 151.1 | 115.6 | 34.8 | 15.5 | 31.2 | 199.2 | 0.061 | 4.48 | 4.42 | 408.6 | 168.4 | 14.43 | 14.49
1124:48 | 3903 | 249.5 | 151.1 | 115.4 | 34.9 | 15.5 | 31.1 | 208.7 | 0.048 | 4.48 | 4.46 | 408.7 | 168.6 | 14.4 | 14.43
1125:00 | 3900 | 250.2 | 150.9 | 114.8 | 35.1 | 15.5 | 31.1 | 206.5 | 0.058 | 4.48 | 4.45 | 408.8 | 172.4 | 14.42 | 14.51
1125:12 | 3900 | 250.2 | 150.8 | 114.6 | 35.1 | 15.5 | 31.1 | 205.6 | 0.051 | 4.48 | 4.42 | 408.7 | 170.5 | 14.41 | 14.5
1125:24 | 3903 | 250.3 | 151 | 114.4 | 35.1 | 15.5 | 31.1 | 203.3 | 0.052 | 4.48 | 4.48 | 408.8 | 171.7 | 14.41 | 14.51
1125:36 | 3900 | 250.2 | 151 | 114.4 | 35 | 15.5 | 31.1 | 201.7 | 0.048 | 4.41 | 4.49 | 408.4 | 170.4 | 14.4 | 14.47
1125:48 | 3903 | 250.7 | 150.9 | 114.7 | 35.1 | 15.5 | 31.2 | 207.3 | 0.054 | 4.41 | 4.41 | 408.4 | 170.3 | 14.41 | 14.51
1126:00 | 3901 | 249.9 | 151 | 115 | 35.1 | 15.5 | 31.2 | 206.7 | 0.047 | 4.39 | 4.47 | 409 | 169.1 | 14.41 | 14.43
1126:12 | 3899 | 250 | 151.1 | 115.2 | 35.1 | 15.5 | 31.2 | 201.6 | 0.052 | 4.58 | 4.45 | 408.7 | 171 | 14.4 | 14.49
1126:24 | 3901 | 249.9 | 151.2 | 115.6 | 35 | 15.5 | 31.2 | 206 | 0.057 | 4.58 | 4.42 | 408.8 | 168.9 | 14.39 | 14.43
1126:36 | 3899 | 250.3 | 151.1 | 115.6 | 34.8 | 15.5 | 31.2 | 205.2 | 0.051 | 4.58 | 4.42 | 408.6 | 168.4 | 14.44 | 14.48
1126:48 | 3898 | 250.2 | 150.9 | 115.3 | 34.9 | 15.6 | 31.2 | 198 | 0.05 | 4.38 | 4.41 | 408.9 | 169.1 | 14.38 | 14.44
1127:00 | 3899 | 249.9 | 150.8 | 115 | 35.1 | 15.6 | 31.2 | 205.8 | 0.051 | 4.39 | 4.41 | 408.7 | 169.8 | 14.39 | 14.49
1127:12 | 3901 | 250.4 | 150.8 | 114.6 | 34.9 | 15.6 | 31.2 | 211.2 | 0.051 | 4.39 | 4.41 | 408.6 | 169.3 | 14.38 | 14.49
1127:24 | 3901 | 249.9 | 150.9 | 114.3 | 34.8 | 15.6 | 31.2 | 208.1 | 0.055 | 4.45 | 4.42 | 408.4 | 172 | 14.42 | 14.44
1127:36 | 3899 | 250.1 | 151 | 114.4 | 34.8 | 15.6 | 31.2 | 210.2 | 0.054 | 4.45 | 4.45 | 408.6 | 171.3 | 14.46 | 14.4
1127:48 | 3901 | 250.5 | 150.9 | 114.6 | 34.8 | 15.6 | 31.2 | 210.9 | 0.053 | 4.45 | 4.42 | 408.4 | 170.9 | 14.42 | 14.4
1128:00 | 3900 | 250.1 | 151.1 | 115 | 35 | 15.6 | 31.3 | 210.4 | 0.051 | 4.38 | 4.43 | 408.2 | 170.1 | 14.42 | 14.48
1128:12 | 3901 | 249.7 | 151 | 115.2 | 35.1 | 15.6 | 31.3 | 209.1 | 0.047 | 4.38 | 4.42 | 408.4 | 169.9 | 14.42 | 14.47
1128:24 | 3899 | 250 | 151.1 | 115.3 | 35.1 | 15.6 | 31.3 | 208 | 0.053 | 4.48 | 4.48 | 408.3 | 169.5 | 14.44 | 14.49
1128:36 | 3899 | 250.1 | 150.9 | 115.4 | 35.3 | 15.6 | 31.4 | 206.4 | 0.049 | 4.48 | 4.42 | 408.2 | 171.8 | 14.41 | 14.49
1128:48 | 3903 | 249.7 | 150.9 | 115.6 | 35.1 | 15.6 | 31.4 | 200.4 | 0.052 | 4.48 | 4.45 | 408.3 | 169.2 | 14.38 | 14.49
1129:00 | 3901 | 250.2 | 150.9 | 115.2 | 34.9 | 15.6 | 31.2 | 206.3 | 0.048 | 4.49 | 4.42 | 408.3 | 168.5 | 14.4 | 14.43
1129:12 | 3902 | 250.4 | 151.1 | 114.8 | 34.8 | 15.6 | 31.2 | 206.8 | 0.048 | 4.58 | 4.41 | 408.4 | 169 | 14.41 | 14.48
1129:24 | 3899 | 250.2 | 151 | 114.6 | 34.8 | 15.6 | 31.2 | 205.7 | 0.051 | 4.58 | 4.42 | 408.4 | 169.9 | 14.4 | 14.46
1129:36 | 3901 | 250.3 | 151 | 114.6 | 34.8 | 15.6 | 31.3 | 200 | 0.051 | 4.58 | 4.45 | 408.3 | 169.5 | 14.42 | 14.44
1129:48 | 3900 | 250.1 | 150.9 | 114.4 | 34.9 | 15.6 | 31.3 | 203.8 | 0.049 | 4.48 | 4.42 | 408.2 | 169.6 | 14.41 | 14.47
1130:00 | 3900 | 249.9 | 150.9 | 114.5 | 35.1 | 15.6 | 31.3 | 199.7 | 0.051 | 4.49 | 4.5 | 408.3 | 169.3 | 14.38 | 14.42
1130:12 | 3901 | 250.1 | 150.9 | 114.6 | 35 | 15.6 | 31.3 | 203 | 0.048 | 4.49 | 4.41 | 408.9 | 170.4 | 14.4 | 14.44
1130:24 | 3900 | 250.1 | 150.9 | 114.9 | 34.8 | 15.6 | 31.2 | 196.4 | 0.045 | 4.49 | 4.44 | 408.5 | 168.9 | 14.43 | 14.41
1130:36 | 3903 | 249.7 | 151 | 115.1 | 34.9 | 15.6 | 31.2 | 202 | 0.056 | 4.46 | 4.47 | 408.8 | 169 | 14.43 | 14.43
1130:48 | 3900 | 249.9 | 151.1 | 115.3 | 34.9 | 15.6 | 31.2 | 205.2 | 0.052 | 4.45 | 4.46 | 409 | 169.4 | 14.43 | 14.52
1131:00 | 3899 | 249.9 | 151 | 115.6 | 34.9 | 15.6 | 31.2 | 203 | 0.052 | 4.46 | 4.45 | 409.3 | 168.9 | 14.41 | 14.49
1131:12 | 3900 | 250 | 150.9 | 115.7 | 35 | 15.6 | 31.1 | 204.2 | 0.049 | 4.46 | 4.44 | 409 | 169.5 | 14.39 | 14.52
1131:24 | 3900 | 250.2 | 151 | 115.6 | 34.9 | 15.6 | 31.1 | 203.5 | 0.046 | 4.48 | 4.49 | 409 | 169.3 | 14.42 | 14.51
1131:36 | 3900 | 249.9 | 151 | 115.3 | 35 | 15.6 | 31.2 | 205 | 0.048 | 4.48 | 4.42 | 409.1 | 169.4 | 14.42 | 14.46
1131:48 | 3900 | 250.3 | 150.9 | 115.3 | 35.1 | 15.6 | 31.3 | 203.6 | 0.049 | 4.48 | 4.42 | 408.8 | 169.3 | 14.42 | 14.43
1132:00 | 3900 | 250.7 | 150.8 | 114.9 | 34.9 | 15.6 | 31.3 | 195.9 | 0.047 | 4.48 | 4.47 | 409.3 | 170.2 | 14.41 | 14.52
1132:12 | 3900 | 249.9 | 150.8 | 114.7 | 34.9 | 15.6 | 31.2 | 206.5 | 0.051 | 4.55 | 4.49 | 409.3 | 169.2 | 14.38 | 14.54
1132:24 | 3900 | 250.2 | 150.9 | 114.5 | 35.2 | 15.6 | 31.2 | 202.3 | 0.052 | 4.55 | 4.45 | 409 | 170.6 | 14.43 | 14.48
1132:36 | 3901 | 250.3 | 151.1 | 114.4 | 35.2 | 15.6 | 31.3 | 205.9 | 0.043 | 4.58 | 4.45 | 409.2 | 171.2 | 14.4 | 14.47
1132:48 | 3901 | 249.7 | 151.1 | 114.5 | 35.2 | 15.6 | 31.4 | 204.7 | 0.048 | 4.58 | 4.42 | 408.8 | 169.2 | 14.38 | 14.54
1133:00 | 3901 | 250.1 | 151.2 | 114.7 | 35 | 15.6 | 31.4 | 208.1 | 0.056 | 4.58 | 4.41 | 408.8 | 169.9 | 14.41 | 14.46
1133:12 | 3899 | 250.1 | 151.1 | 114.9 | 34.9 | 15.6 | 31.4 | 203.2 | 0.051 | 4.39 | 4.42 | 409 | 169.6 | 14.41 | 14.45
1133:24 | 3899 | 249.7 | 150.9 | 115.1 | 35 | 15.6 | 31.4 | 205.3 | 0.051 | 4.58 | 4.5 | 408.8 | 169.7 | 14.44 | 14.42
1133:36 | 3900 | 250.1 | 150.9 | 115.3 | 35.1 | 15.6 | 31.4 | 207.6 | 0.049 | 4.58 | 4.42 | 408.3 | 170 | 14.43 | 14.48
1133:48 | 3899 | 250.2 | 151 | 115.2 | 35.1 | 15.6 | 31.4 | 206 | 0.051 | 4.58 | 4.43 | 408.4 | 169.1 | 14.41 | 14.53
1134:00 | 3900 | 250.4 | 151 | 115.2 | 34.9 | 15.6 | 31.3 | 201.9 | 0.048 | 4.45 | 4.45 | 409 | 170.1 | 14.41 | 14.47
1134:12 | 3900 | 250.4 | 151.1 | 115.4 | 34.8 | 15.6 | 31.4 | 206.7 | 0.05 | 4.47 | 4.43 | 408.8 | 169.3 | 14.41 | 14.49
1134:24 | 3899 | 250.4 | 150.9 | 115.4 | 34.8 | 15.6 | 31.3 | 207.1 | 0.05 | 4.47 | 4.43 | 408.8 | 169.5 | 14.41 | 14.5
1134:36 | 3899 | 249.9 | 150.9 | 115.3 | 35.1 | 15.6 | 31.4 | 201.8 | 0.046 | 4.55 | 4.44 | 408.8 | 170.8 | 14.36 | 14.44
1134:48 | 3900 | 249.6 | 150.8 | 115.2 | 35 | 15.6 | 31.4 | 206.2 | 0.057 | 4.55 | 4.45 | 409 | 170.8 | 14.38 | 14.51
1135:00 | 3900 | 250.2 | 150.8 | 115 | 35 | 15.6 | 31.3 | 208.4 | 0.054 | 4.55 | 4.44 | 408.8 | 170.3 | 14.4 | 14.49
1135:12 | 3900 | 249.8 | 151.1 | 114.9 | 35 | 15.6 | 31.4 | 202.1 | 0.051 | 4.46 | 4.41 | 408.4 | 170 | 14.38 | 14.47
1135:24 | 3900 | 249.6 | 150.9 | 115 | 34.9 | 15.6 | 31.4 | 205.6 | 0.05 | 4.48 | 4.48 | 408.6 | 169.6 | 14.38 | 14.48
1135:36 | 3900 | 250 | 151 | 114.6 | 34.8 | 15.6 | 31.3 | 206.8 | 0.053 | 4.48 | 4.42 | 408.6 | 172.5 | 14.42 | 14.46
1135:48 | 3901 | 250.2 | 151.1 | 114.6 | 35.1 | 15.6 | 31.3 | 206.7 | 0.055 | 4.48 | 4.43 | 408.5 | 169.2 | 14.4 | 14.5
1136:00 | 3899 | 250.2 | 150.9 | 114.6 | 35 | 15.6 | 31.3 | 207.8 | 0.051 | 4.49 | 4.47 | 408.4 | 172.5 | 14.42 | 14.53
1136:12 | 3901 | 250 | 150.9 | 114.5 | 34.8 | 15.6 | 31.2 | 201.4 | 0.052 | 4.49 | 4.41 | 409 | 169.5 | 14.39 | 14.48
1136:24 | 3899 | 250.2 | 150.8 | 114.6 | 34.9 | 15.6 | 31.2 | 205.9 | 0.052 | 4.49 | 4.46 | 408.9 | 169.6 | 14.41 | 14.45
1136:36 | 3899 | 250.1 | 151 | 114.6 | 35 | 15.6 | 31.3 | 206.7 | 0.05 | 4.48 | 4.49 | 409 | 169.7 | 14.39 | 14.49
1136:48 | 3900 | 250.2 | 151.1 | 114.7 | 34.9 | 15.6 | 31.3 | 205.3 | 0.052 | 4.48 | 4.42 | 408.2 | 168.7 | 14.41 | 14.5
1137:00 | 3902 | 250.2 | 151.2 | 114.7 | 34.9 | 15.6 | 31.3 | 205.7 | 0.054 | 4.48 | 4.41 | 407.8 | 171.7 | 14.4 | 14.44
1137:12 | 3901 | 250 | 151 | 114.8 | 34.9 | 15.6 | 31.3 | 204.5 | 0.047 | 4.43 | 4.48 | 408.3 | 169.8 | 14.41 | 14.44
1137:24 | 3900 | 250 | 150.8 | 114.8 | 34.8 | 15.6 | 31.2 | 207.9 | 0.052 | 4.47 | 4.47 | 408.4 | 168.9 | 14.43 | 14.45
1137:36 | 3902 | 249.7 | 150.7 | 115.1 | 35 | 15.6 | 31.3 | 201.8 | 0.048 | 4.56 | 4.43 | 408.7 | 168.7 | 14.44 | 14.49
1137:48 | 3901 | 250 | 151 | 115.1 | 34.9 | 15.6 | 31.3 | 199.7 | 0.05 | 4.56 | 4.44 | 408.4 | 167.8 | 14.44 | 14.5
1138:00 | 3899 | 249.7 | 151.2 | 114.9 | 35.2 | 15.6 | 31.2 | 208.9 | 0.052 | 4.56 | 4.47 | 408.7 | 171.2 | 14.39 | 14.52
1138:12 | 3899 | 249.9 | 151.2 | 115.1 | 35.1 | 15.6 | 31.2 | 208.3 | 0.05 | 4.43 | 4.49 | 408.8 | 168.9 | 14.43 | 14.47
1138:24 | 3901 | 250.1 | 150.9 | 115.1 | 34.9 | 15.6 | 31.2 | 207.8 | 0.057 | 4.43 | 4.47 | 408.6 | 169.8 | 14.43 | 14.51
1138:36 | 3899 | 250.2 | 150.8 | 115.1 | 34.9 | 15.6 | 31.2 | 209 | 0.05 | 4.46 | 4.44 | 408.8 | 168.9 | 14.42 | 14.53
1138:48 | 3899 | 250.3 | 150.8 | 115.3 | 35.1 | 15.6 | 31.1 | 202.5 | 0.052 | 4.46 | 4.44 | 408.4 | 168.8 | 14.43 | 14.47
1139:00 | 3902 | 250.1 | 151.1 | 115.4 | 35.2 | 15.6 | 31.3 | 201 | 0.052 | 4.53 | 4.45 | 408.4 | 170.1 | 14.41 | 14.53
1139:12 | 3902 | 250.1 | 151.2 | 115.4 | 35.1 | 15.6 | 31.2 | 198.4 | 0.049 | 4.53 | 4.47 | 408.3 | 169.8 | 14.4 | 14.5
1139:24 | 3903 | 250.2 | 150.9 | 115.3 | 34.9 | 15.6 | 31.3 | 205.7 | 0.051 | 4.53 | 4.41 | 408.7 | 170.1 | 14.4 | 14.42
1139:36 | 3900 | 250.2 | 150.7 | 115.4 | 34.8 | 15.6 | 31.3 | 209.2 | 0.05 | 4.49 | 4.47 | 408.6 | 168.1 | 14.39 | 14.47
1139:48 | 3900 | 249.9 | 150.9 | 115.2 | 35.1 | 15.6 | 31.2 | 208.4 | 0.048 | 4.43 | 4.46 | 408.4 | 169.8 | 14.42 | 14.49
1140:00 | 3900 | 250.2 | 150.9 | 115.1 | 35.1 | 15.6 | 31.1 | 195.4 | 0.048 | 4.29 | 4.41 | 408.7 | 172.1 | 14.41 | 14.5
1140:12 | 3899 | 249.9 | 151.1 | 115.2 | 34.8 | 15.6 | 31.2 | 205.9 | 0.052 | 4.51 | 4.41 | 408.5 | 169.7 | 14.4 | 14.51
1140:24 | 3899 | 250.2 | 151.1 | 115.2 | 34.9 | 15.6 | 31.2 | 207.1 | 0.047 | 4.51 | 4.49 | 408.6 | 169.3 | 14.44 | 14.49
1140:36 | 3900 | 250.1 | 150.9 | 114.8 | 35.2 | 15.6 | 31.1 | 204 | 0.046 | 4.51 | 4.5 | 408.4 | 169.6 | 14.44 | 14.45
1140:48 | 3901 | 250.2 | 150.7 | 114.6 | 35 | 15.6 | 31.2 | 203.1 | 0.049 | 4.52 | 4.42 | 408.4 | 172.2 | 14.39 | 14.48
1141:00 | 3900 | 249.9 | 150.8 | 114.3 | 34.8 | 15.6 | 31.2 | 207.6 | 0.044 | 4.52 | 4.48 | 408.2 | 171.6 | 14.4 | 14.47
1141:12 | 3902 | 249.9 | 151.1 | 114.6 | 35 | 15.6 | 31.1 | 209.7 | 0.046 | 4.52 | 4.49 | 408.3 | 172.2 | 14.41 | 14.45
1141:24 | 3901 | 250.2 | 151.1 | 115.1 | 35 | 15.6 | 31.1 | 206.7 | 0.045 | 4.43 | 4.47 | 408.3 | 171.7 | 14.43 | 14.53
1141:36 | 3900 | 249.8 | 151.3 | 115.5 | 34.8 | 15.6 | 31.1 | 204.1 | 0.045 | 4.52 | 4.47 | 408.6 | 170 | 14.43 | 14.51
1141:48 | 3899 | 250.2 | 150.9 | 115.7 | 34.8 | 15.6 | 31.1 | 211.7 | 0.046 | 4.52 | 4.48 | 408.6 | 170.5 | 14.43 | 14.46
1142:00 | 3899 | 249.8 | 150.8 | 115.7 | 35.2 | 15.6 | 31.1 | 209.8 | 0.054 | 4.52 | 4.47 | 408.7 | 170 | 14.41 | 14.49
1142:12 | 3900 | 250.1 | 150.7 | 115.1 | 35.2 | 15.6 | 31.1 | 209.2 | 0.052 | 4.52 | 4.48 | 408.9 | 169.3 | 14.39 | 14.52
1142:24 | 3900 | 250 | 150.8 | 114.4 | 34.9 | 15.5 | 31.1 | 206.9 | 0.05 | 4.52 | 4.45 | 408.9 | 169.8 | 14.43 | 14.46
1142:36 | 3901 | 250 | 151 | 114.3 | 34.8 | 15.5 | 31.1 | 210.8 | 0.051 | 4.56 | 4.46 | 409 | 171.3 | 14.41 | 14.51
1142:48 | 3900 | 250 | 151 | 114.3 | 35.2 | 15.5 | 31.1 | 209.2 | 0.046 | 4.58 | 4.44 | 408.8 | 169.7 | 14.41 | 14.52
1143:00 | 3904 | 249.9 | 151.1 | 114.8 | 35.1 | 15.5 | 31.1 | 206.8 | 0.052 | 4.58 | 4.42 | 408.6 | 169.5 | 14.38 | 14.49
1143:12 | 3903 | 249.7 | 151.1 | 115.1 | 35 | 15.5 | 31.1 | 209.3 | 0.051 | 4.58 | 4.47 | 408.7 | 169.6 | 14.42 | 14.51
1143:24 | 3903 | 249.9 | 151 | 115.6 | 34.8 | 15.5 | 31.2 | 203.6 | 0.055 | 4.44 | 4.45 | 409 | 167.9 | 14.45 | 14.46
1143:36 | 3903 | 250.5 | 151 | 115.6 | 34.8 | 15.5 | 31.2 | 206.4 | 0.049 | 4.44 | 4.46 | 409 | 170.2 | 14.42 | 14.45
1143:48 | 3900 | 250.2 | 150.9 | 115.4 | 34.8 | 15.5 | 31.3 | 207 | 0.05 | 4.58 | 4.41 | 409.1 | 168.3 | 14.43 | 14.47
1144:00 | 3900 | 250.1 | 150.9 | 115.1 | 34.8 | 15.5 | 31.2 | 204.4 | 0.049 | 4.58 | 4.42 | 409.1 | 168.7 | 14.43 | 14.51
1144:12 | 3899 | 250 | 150.8 | 115 | 35.1 | 15.5 | 31.3 | 207.8 | 0.054 | 4.58 | 4.46 | 408.5 | 169.2 | 14.42 | 14.43
1144:24 | 3899 | 250.2 | 150.8 | 114.8 | 35 | 15.5 | 31.2 | 197 | 0.048 | 4.45 | 4.45 | 408.8 | 169 | 14.4 | 14.47
1144:36 | 3899 | 249.9 | 150.9 | 114.8 | 34.8 | 15.5 | 31.2 | 200.9 | 0.048 | 4.45 | 4.47 | 409 | 169.2 | 14.4 | 14.55
1144:48 | 3901 | 249.9 | 150.9 | 114.6 | 35.4 | 15.5 | 31.2 | 195 | 0.053 | 4.43 | 4.43 | 409 | 171.2 | 14.41 | 14.49
1145:00 | 3900 | 249.8 | 151 | 114.5 | 35.4 | 15.5 | 31.2 | 202.5 | 0.046 | 4.37 | 4.48 | 408.9 | 170.6 | 14.41 | 14.49
1145:12 | 3900 | 250.3 | 151 | 114.4 | 35 | 15.5 | 31.2 | 203.4 | 0.053 | 4.46 | 4.43 | 408.9 | 170.8 | 14.41 | 14.46
1145:24 | 3904 | 249.7 | 150.9 | 114.7 | 34.9 | 15.5 | 31.3 | 202.4 | 0.048 | 4.46 | 4.44 | 408.6 | 171.5 | 14.45 | 14.44
1145:36 | 3901 | 250.2 | 151.1 | 115.1 | 34.8 | 15.5 | 31.3 | 207.4 | 0.053 | 4.46 | 4.42 | 408.9 | 169.9 | 14.43 | 14.43
1145:48 | 3900 | 250 | 150.9 | 115.3 | 34.8 | 15.5 | 31.3 | 203.4 | 0.05 | 4.55 | 4.45 | 408.6 | 169 | 14.41 | 14.45
1146:00 | 3900 | 250.1 | 150.9 | 115.6 | 34.7 | 15.5 | 31.2 | 208.2 | 0.052 | 4.55 | 4.45 | 409 | 168.9 | 14.43 | 14.46
1146:12 | 3899 | 249.8 | 151.1 | 115.7 | 34.8 | 15.5 | 31.2 | 210.9 | 0.052 | 4.55 | 4.46 | 408.9 | 170.1 | 14.4 | 14.49
1146:24 | 3899 | 250 | 150.8 | 115.6 | 35.2 | 15.5 | 31.3 | 206.8 | 0.046 | 4.46 | 4.45 | 409 | 170 | 14.44 | 14.53
1146:36 | 3900 | 249.9 | 150.9 | 115.2 | 35.1 | 15.5 | 31.2 | 201 | 0.048 | 4.46 | 4.44 | 408.9 | 169.6 | 14.38 | 14.46
1146:48 | 3901 | 250.2 | 150.8 | 115.1 | 35 | 15.5 | 31.2 | 201.1 | 0.049 | 4.46 | 4.44 | 408.8 | 170 | 14.4 | 14.47
1147:00 | 3900 | 250.5 | 150.9 | 114.7 | 34.8 | 15.5 | 31.2 | 207.9 | 0.053 | 4.45 | 4.45 | 408.9 | 170 | 14.41 | 14.55
1147:12 | 3900 | 249.8 | 150.9 | 114.4 | 34.8 | 15.5 | 31.2 | 205.3 | 0.051 | 4.45 | 4.48 | 408.8 | 169.8 | 14.4 | 14.51
1147:24 | 3900 | 250 | 151 | 114.3 | 34.8 | 15.5 | 31.1 | 200.8 | 0.053 | 4.56 | 4.46 | 408.6 | 170.1 | 14.44 | 14.47
1147:36 | 3900 | 250.1 | 151.1 | 114.4 | 35 | 15.5 | 31.1 | 209.5 | 0.051 | 4.56 | 4.44 | 408.8 | 169.5 | 14.42 | 14.43
1147:48 | 3902 | 250.1 | 151.2 | 114.6 | 34.9 | 15.6 | 31.2 | 202.2 | 0.047 | 4.56 | 4.44 | 408.6 | 171.5 | 14.4 | 14.49
1148:00 | 3900 | 249.9 | 151 | 114.9 | 34.9 | 15.6 | 31.2 | 207.6 | 0.048 | 4.54 | 4.46 | 408.6 | 169.3 | 14.43 | 14.5
1148:12 | 3899 | 250.1 | 151 | 115.2 | 34.9 | 15.5 | 31.2 | 202.4 | 0.048 | 4.54 | 4.46 | 408.8 | 170.2 | 14.44 | 14.48
1148:24 | 3899 | 250.1 | 150.9 | 115.3 | 35 | 15.5 | 31.1 | 206.4 | 0.046 | 4.45 | 4.47 | 408.8 | 169.5 | 14.43 | 14.47
1148:36 | 3899 | 250.3 | 151.1 | 115.6 | 35.1 | 15.5 | 31.1 | 207.5 | 0.055 | 4.45 | 4.45 | 409.1 | 169.1 | 14.4 | 14.43
1148:48 | 3900 | 249.9 | 151.1 | 115.7 | 35 | 15.5 | 31.1 | 205.1 | 0.042 | 4.47 | 4.45 | 408.9 | 170.3 | 14.44 | 14.47
1149:00 | 3898 | 250.3 | 150.9 | 115.3 | 34.9 | 15.5 | 31.2 | 210.2 | 0.046 | 4.51 | 4.43 | 409 | 170.3 | 14.42 | 14.46
1149:12 | 3899 | 249.9 | 150.8 | 114.9 | 35 | 15.5 | 31.2 | 207.1 | 0.05 | 4.51 | 4.49 | 409.4 | 169.1 | 14.41 | 14.52
1149:24 | 3900 | 250.2 | 150.7 | 114.8 | 34.9 | 15.5 | 31.1 | 210.1 | 0.047 | 4.51 | 4.47 | 409.2 | 170.6 | 14.44 | 14.44
1149:36 | 3902 | 249.7 | 151 | 114.6 | 35 | 15.5 | 31.1 | 198.6 | 0.052 | 4.44 | 4.47 | 409 | 172.7 | 14.45 | 14.45
1149:48 | 3900 | 250.2 | 151 | 114.4 | 35.2 | 15.5 | 31.1 | 201.4 | 0.057 | 4.44 | 4.46 | 409.2 | 171.2 | 14.39 | 14.5
1150:00 | 3901 | 249.9 | 151.2 | 114.3 | 35.1 | 15.5 | 31.1 | 204.7 | 0.048 | 4.48 | 4.46 | 408.9 | 170.8 | 14.44 | 14.48
1150:12 | 3899 | 250.2 | 151.1 | 114.4 | 34.8 | 15.5 | 31.1 | 210.3 | 0.054 | 4.48 | 4.42 | 408.9 | 172.2 | 14.42 | 14.47
1150:24 | 3901 | 249.9 | 150.9 | 114.8 | 35 | 15.5 | 31.1 | 207.8 | 0.051 | 4.56 | 4.43 | 409.1 | 169.4 | 14.39 | 14.49
1150:36 | 3899 | 250.4 | 150.8 | 114.8 | 35.2 | 15.5 | 31.1 | 208.4 | 0.047 | 4.56 | 4.44 | 409.5 | 169.4 | 14.4 | 14.55
1150:48 | 3900 | 250.3 | 150.7 | 115.4 | 34.8 | 15.5 | 31.1 | 207.9 | 0.048 | 4.56 | 4.45 | 409.3 | 169.3 | 14.43 | 14.46
1151:00 | 3900 | 249.5 | 150.9 | 115.4 | 34.9 | 15.5 | 31 | 197.7 | 0.052 | 4.53 | 4.47 | 409.2 | 169.3 | 14.41 | 14.5
1151:12 | 3899 | 250.4 | 150.9 | 115.4 | 34.9 | 15.5 | 31 | 205.2 | 0.049 | 4.53 | 4.5 | 408.8 | 168.8 | 14.39 | 14.49
1151:24 | 3900 | 249.6 | 151.1 | 115.3 | 34.7 | 15.5 | 30.9 | 199.3 | 0.054 | 4.42 | 4.44 | 408.5 | 168.8 | 14.42 | 14.4
1151:36 | 3898 | 249.7 | 151.2 | 115.2 | 35.4 | 15.5 | 31 | 207.6 | 0.048 | 4.5 | 4.48 | 408.6 | 170.2 | 14.39 | 14.5
1151:48 | 3901 | 250 | 150.9 | 115 | 35.1 | 15.5 | 31.1 | 200 | 0.05 | 4.5 | 4.5 | 408.4 | 168.9 | 14.42 | 14.5
1152:00 | 3900 | 250 | 150.9 | 114.9 | 34.7 | 15.5 | 31 | 206.4 | 0.048 | 4.53 | 4.48 | 408.7 | 169.3 | 14.4 | 14.47
1152:12 | 3900 | 250.1 | 150.8 | 114.7 | 34.7 | 15.4 | 30.9 | 208.7 | 0.045 | 4.53 | 4.47 | 408.4 | 169.6 | 14.43 | 14.48
1152:24 | 3905 | 249.8 | 151 | 114.4 | 35.4 | 15.4 | 31 | 199.5 | 0.048 | 4.53 | 4.47 | 408.7 | 169.7 | 14.43 | 14.45
1152:36 | 3901 | 250.2 | 151.1 | 114.3 | 35.1 | 15.4 | 31 | 205.8 | 0.054 | 4.53 | 4.48 | 408.8 | 172.4 | 14.4 | 14.49
1152:48 | 3899 | 250.1 | 151.1 | 114.4 | 34.7 | 15.4 | 31 | 204.7 | 0.049 | 4.47 | 4.48 | 409 | 169.9 | 14.42 | 14.51
1153:00 | 3900 | 250.3 | 150.9 | 114.9 | 34.8 | 15.4 | 31.1 | 198.5 | 0.055 | 4.51 | 4.43 | 408.9 | 171.5 | 14.42 | 14.48
1153:12 | 3900 | 250 | 150.9 | 115.2 | 35 | 15.4 | 31 | 199.9 | 0.054 | 4.51 | 4.49 | 408.8 | 171.6 | 14.39 | 14.51
1153:24 | 3900 | 250.3 | 150.9 | 115.2 | 34.9 | 15.4 | 31 | 200.9 | 0.05 | 4.54 | 4.47 | 409 | 168.6 | 14.43 | 14.45
1153:36 | 3900 | 250.1 | 151.1 | 115.3 | 34.8 | 15.4 | 31 | 200 | 0.047 | 4.54 | 4.46 | 408.8 | 169.6 | 14.43 | 14.5
1153:48 | 3900 | 250.4 | 151.2 | 115.5 | 34.8 | 15.4 | 31 | 206.2 | 0.058 | 4.56 | 4.43 | 409 | 169.3 | 14.4 | 14.5
1154:00 | 3899 | 250 | 151 | 115.4 | 35.2 | 15.4 | 31 | 207.1 | 0.052 | 4.56 | 4.44 | 408.9 | 169.3 | 14.41 | 14.5
1154:12 | 3901 | 250.3 | 150.9 | 115.3 | 34.9 | 15.4 | 31 | 212.4 | 0.049 | 4.56 | 4.46 | 409.1 | 172.3 | 14.4 | 14.51
1154:24 | 3901 | 249.9 | 150.8 | 115.2 | 34.7 | 15.4 | 30.9 | 209.3 | 0.052 | 4.51 | 4.49 | 408.7 | 169.2 | 14.39 | 14.5
1154:36 | 3900 | 250.2 | 150.8 | 115 | 35.3 | 15.4 | 30.9 | 208.3 | 0.045 | 4.51 | 4.5 | 408.5 | 169.1 | 14.42 | 14.48
1154:48 | 3899 | 250.2 | 150.8 | 114.9 | 35.2 | 15.4 | 31 | 205.2 | 0.047 | 4.52 | 4.46 | 408.5 | 169.4 | 14.4 | 14.51
1155:00 | 3901 | 249.8 | 151 | 114.7 | 34.8 | 15.4 | 31 | 203.8 | 0.051 | 4.54 | 4.48 | 408.4 | 172.5 | 14.43 | 14.5
1155:12 | 3899 | 250.3 | 151 | 114.8 | 34.7 | 15.4 | 31 | 204.4 | 0.052 | 4.54 | 4.46 | 408.6 | 170 | 14.43 | 14.49
1155:24 | 3899 | 250 | 151 | 114.6 | 34.8 | 15.4 | 31 | 209.4 | 0.047 | 4.54 | 4.5 | 408.6 | 171.4 | 14.42 | 14.52
1155:36 | 3901 | 249.9 | 151.2 | 114.5 | 34.8 | 15.4 | 31 | 207.6 | 0.053 | 4.5 | 4.46 | 408.4 | 170.1 | 14.38 | 14.46
1155:48 | 3899 | 250.1 | 151.1 | 114.6 | 35.3 | 15.4 | 31 | 210.5 | 0.053 | 4.46 | 4.47 | 408.6 | 173.7 | 14.39 | 14.47
1156:00 | 3898 | 249.4 | 150.9 | 114.8 | 35 | 15.4 | 30.9 | 202.1 | 0.05 | 4.5 | 4.44 | 408.6 | 168.8 | 14.42 | 14.51
1156:12 | 3901 | 250.1 | 150.7 | 115.1 | 34.7 | 15.4 | 30.9 | 205 | 0.048 | 4.5 | 4.5 | 408.6 | 170.5 | 14.4 | 14.51
1156:24 | 3901 | 249.5 | 150.9 | 115.3 | 35.1 | 15.4 | 31 | 207 | 0.049 | 4.54 | 4.43 | 408.8 | 169.1 | 14.39 | 14.51
1156:36 | 3900 | 250 | 151.1 | 115.4 | 35.1 | 15.4 | 31.1 | 206.7 | 0.054 | 4.54 | 4.46 | 408.4 | 168.8 | 14.37 | 14.54
1156:48 | 3900 | 250.4 | 151.2 | 115.6 | 34.7 | 15.4 | 31 | 206.4 | 0.046 | 4.54 | 4.49 | 408.8 | 169.6 | 14.4 | 14.47
1157:00 | 3899 | 250 | 151.1 | 115.3 | 34.8 | 15.4 | 31 | 202.5 | 0.054 | 4.55 | 4.47 | 408.8 | 170.3 | 14.35 | 14.44
1157:12 | 3899 | 249.9 | 150.9 | 115.1 | 34.9 | 15.4 | 31 | 202.1 | 0.052 | 4.55 | 4.45 | 408.8 | 169.4 | 14.38 | 14.53
1157:24 | 3899 | 249.9 | 150.8 | 114.8 | 34.8 | 15.4 | 31 | 206.2 | 0.045 | 4.55 | 4.46 | 408.6 | 169.6 | 14.43 | 14.5
1157:36 | 3900 | 250.2 | 150.7 | 114.6 | 35.2 | 15.4 | 30.9 | 200 | 0.045 | 4.48 | 4.49 | 408.8 | 170.4 | 14.41 | 14.5
1157:48 | 3902 | 249.7 | 151.1 | 114.3 | 34.9 | 15.4 | 30.9 | 205.3 | 0.052 | 4.49 | 4.52 | 408.9 | 171.1 | 14.39 | 14.52
1158:00 | 3899 | 250.3 | 151.2 | 114.4 | 34.8 | 15.4 | 30.9 | 200.2 | 0.046 | 4.49 | 4.51 | 408.9 | 170.1 | 14.41 | 14.53
1158:12 | 3899 | 250.1 | 151.1 | 114.5 | 35.2 | 15.4 | 30.9 | 201.7 | 0.046 | 4.49 | 4.5 | 408.9 | 169.5 | 14.4 | 14.43
1158:24 | 3905 | 249.7 | 151 | 114.7 | 35.1 | 15.4 | 30.9 | 207 | 0.048 | 4.49 | 4.49 | 408.8 | 168.6 | 14.43 | 14.48
1158:36 | 3901 | 250.1 | 150.8 | 115.1 | 34.7 | 15.4 | 30.9 | 199.8 | 0.048 | 4.49 | 4.51 | 408.4 | 169.3 | 14.43 | 14.53
1158:48 | 3901 | 249.9 | 151 | 115.2 | 35.2 | 15.4 | 30.9 | 208.8 | 0.051 | 4.5 | 4.55 | 409 | 169.5 | 14.4 | 14.51
1159:00 | 3901 | 249.9 | 151 | 115.6 | 35.2 | 15.4 | 30.9 | 207.4 | 0.05 | 4.5 | 4.5 | 408.8 | 169.9 | 14.35 | 14.46
1159:12 | 3899 | 249.7 | 151 | 115.7 | 34.9 | 15.4 | 30.9 | 206.2 | 0.048 | 4.5 | 4.54 | 409.3 | 170.5 | 14.42 | 14.47
1159:24 | 3900 | 250.2 | 150.9 | 115.5 | 34.6 | 15.4 | 30.8 | 203.5 | 0.049 | 4.49 | 4.52 | 409.2 | 170.2 | 14.38 | 14.49
1159:36 | 3901 | 250.4 | 150.7 | 115.3 | 35 | 15.4 | 30.9 | 209.1 | 0.046 | 4.52 | 4.51 | 409.3 | 170 | 14.4 | 14.48
1159:48 | 3900 | 249.9 | 150.9 | 115.3 | 34.9 | 15.4 | 30.8 | 207.5 | 0.046 | 4.52 | 4.58 | 409.3 | 169.5 | 14.41 | 14.49
1160:00 | 3899 | 250 | 150.9 | 114.9 | 35.1 | 15.4 | 30.8 | 208.9 | 0.051 | 4.52 | 4.5 | 409.3 | 170.2 | 14.42 | 14.46
1160:12 | 3900 | 250.1 | 151 | 114.8 | 35.1 | 15.4 | 30.7 | 201.6 | 0.053 | 4.5 | 4.52 | 409.3 | 170.2 | 14.41 | 14.5
1160:24 | 3901 | 249.6 | 150.9 | 114.6 | 34.8 | 15.4 | 30.8 | 207.2 | 0.055 | 4.51 | 4.5 | 409.3 | 169.7 | 14.44 | 14.47
1160:36 | 3900 | 250.2 | 151 | 114.4 | 34.9 | 15.4 | 30.7 | 204 | 0.052 | 4.56 | 4.49 | 409.1 | 169.8 | 14.4 | 14.47
1160:48 | 3900 | 250.2 | 151 | 114.4 | 34.7 | 15.4 | 30.7 | 204.9 | 0.048 | 4.56 | 4.54 | 408.9 | 172.6 | 14.39 | 14.5
1161:00 | 3900 | 250.2 | 151 | 114.6 | 35.1 | 15.4 | 30.7 | 209.8 | 0.053 | 4.56 | 4.48 | 409.3 | 172.2 | 14.44 | 14.47
1161:12 | 3900 | 249.8 | 151 | 114.9 | 35.1 | 15.4 | 30.7 | 205.7 | 0.053 | 4.52 | 4.48 | 409.4 | 168.9 | 14.42 | 14.48
1161:24 | 3900 | 250.1 | 151 | 115 | 34.8 | 15.4 | 30.7 | 207.5 | 0.052 | 4.41 | 4.49 | 409.5 | 170.1 | 14.42 | 14.52
1161:36 | 3900 | 249.8 | 151 | 115 | 35.1 | 15.4 | 30.7 | 211.3 | 0.051 | 4.49 | 4.52 | 409.5 | 170 | 14.4 | 14.45
1161:48 | 3901 | 250.1 | 151.1 | 115.1 | 34.9 | 15.4 | 30.7 | 209 | 0.051 | 4.49 | 4.51 | 409.6 | 171.7 | 14.38 | 14.47
1162:00 | 3899 | 250.1 | 150.8 | 115.3 | 34.9 | 15.4 | 30.8 | 202.8 | 0.05 | 4.59 | 4.51 | 409.6 | 169.5 | 14.43 | 14.51
1162:12 | 3899 | 249.7 | 150.9 | 115.3 | 34.9 | 15.4 | 30.7 | 206.5 | 0.05 | 4.59 | 4.51 | 409.3 | 171.9 | 14.41 | 14.44
1162:24 | 3899 | 250.4 | 151.1 | 115.3 | 34.9 | 15.4 | 30.7 | 211 | 0.051 | 4.59 | 4.47 | 409.4 | 170 | 14.41 | 14.53
1162:36 | 3898 | 250 | 151 | 115.4 | 35 | 15.4 | 30.7 | 202.6 | 0.051 | 4.53 | 4.52 | 409.7 | 170.1 | 14.38 | 14.49
1162:48 | 3901 | 250.3 | 150.9 | 115.4 | 35.1 | 15.4 | 30.7 | 200.7 | 0.054 | 4.48 | 4.52 | 409.6 | 169 | 14.42 | 14.5
1163:00 | 3900 | 250.2 | 150.9 | 115.2 | 34.9 | 15.4 | 30.7 | 206.8 | 0.05 | 4.49 | 4.49 | 409.2 | 170 | 14.43 | 14.54
1163:12 | 3900 | 249.9 | 150.8 | 115.1 | 34.8 | 15.4 | 30.7 | 203.9 | 0.05 | 4.49 | 4.51 | 409.1 | 170.6 | 14.41 | 14.47
1163:24 | 3901 | 250.2 | 151 | 114.8 | 35.2 | 15.4 | 30.7 | 202.2 | 0.047 | 4.58 | 4.43 | 409.2 | 169.6 | 14.44 | 14.47
1163:36 | 3900 | 250.6 | 150.9 | 114.8 | 34.9 | 15.4 | 30.7 | 208.5 | 0.052 | 4.58 | 4.52 | 409.7 | 170.2 | 14.43 | 14.48
1163:48 | 3900 | 250.4 | 150.9 | 114.3 | 34.8 | 15.5 | 30.7 | 207.8 | 0.049 | 4.58 | 4.58 | 409.4 | 170.8 | 14.41 | 14.45
1164:00 | 3900 | 249.7 | 150.8 | 114.3 | 35.1 | 15.5 | 30.7 | 205.4 | 0.049 | 4.48 | 4.54 | 409.5 | 170.4 | 14.39 | 14.5
1164:12 | 3901 | 250 | 150.9 | 114.3 | 35 | 15.5 | 30.7 | 209.2 | 0.051 | 4.48 | 4.52 | 409.3 | 169.8 | 14.4 | 14.48
1164:24 | 3901 | 250.1 | 151 | 114.7 | 34.8 | 15.4 | 30.7 | 202 | 0.054 | 4.48 | 4.5 | 409.5 | 171.5 | 14.42 | 14.49
1164:36 | 3900 | 249.6 | 151.2 | 114.7 | 34.9 | 15.4 | 30.7 | 207 | 0.051 | 4.44 | 4.46 | 409.7 | 169.8 | 14.4 | 14.5
1164:48 | 3900 | 249.6 | 151.1 | 115 | 34.9 | 15.4 | 30.7 | 199.9 | 0.05 | 4.44 | 4.47 | 409.5 | 169 | 14.4 | 14.46
1165:00 | 3899 | 250.1 | 150.9 | 115.1 | 34.8 | 15.4 | 30.8 | 206.5 | 0.052 | 4.5 | 4.52 | 409.7 | 170.6 | 14.4 | 14.49
1165:12 | 3900 | 250.2 | 150.8 | 115.1 | 35.2 | 15.5 | 30.7 | 209.5 | 0.046 | 4.5 | 4.5 | 409.5 | 169.6 | 14.37 | 14.5
1165:24 | 3900 | 250.2 | 150.8 | 115.3 | 34.9 | 15.5 | 30.7 | 205.6 | 0.049 | 4.5 | 4.52 | 409.8 | 169.1 | 14.39 | 14.44
1165:36 | 3900 | 250 | 150.8 | 115.6 | 35.2 | 15.5 | 30.7 | 203.2 | 0.049 | 4.48 | 4.46 | 409.7 | 168.8 | 14.43 | 14.49
1165:48 | 3900 | 249.9 | 150.9 | 115.4 | 35.2 | 15.5 | 30.7 | 198.2 | 0.048 | 4.51 | 4.44 | 409.9 | 169.4 | 14.41 | 14.49
1166:00 | 3900 | 250.1 | 151 | 115.4 | 35.1 | 15.4 | 30.7 | 204.1 | 0.049 | 4.51 | 4.49 | 410 | 169.8 | 14.4 | 14.47
1166:12 | 3898 | 250.3 | 151.1 | 115.2 | 34.8 | 15.4 | 30.7 | 201.5 | 0.048 | 4.51 | 4.46 | 409.6 | 169.8 | 14.39 | 14.47
1166:24 | 3898 | 250.2 | 150.9 | 115.2 | 34.9 | 15.4 | 30.7 | 199.7 | 0.051 | 4.48 | 4.48 | 410 | 169.4 | 14.44 | 14.46
1166:36 | 3901 | 250.1 | 150.8 | 115 | 34.8 | 15.4 | 30.7 | 204.6 | 0.049 | 4.48 | 4.52 | 410 | 169.6 | 14.41 | 14.43
1166:48 | 3900 | 250 | 150.8 | 114.8 | 34.9 | 15.5 | 30.7 | 203.4 | 0.055 | 4.48 | 4.46 | 409.7 | 170.4 | 14.41 | 14.46
1167:00 | 3899 | 249.8 | 150.9 | 114.7 | 35.3 | 15.5 | 30.7 | 202.6 | 0.045 | 4.42 | 4.46 | 409.7 | 170 | 14.42 | 14.49
1167:12 | 3900 | 250.1 | 150.9 | 114.4 | 35.1 | 15.5 | 30.7 | 205.6 | 0.053 | 4.42 | 4.48 | 409.9 | 170.2 | 14.42 | 14.48
1167:24 | 3900 | 250.2 | 151 | 114.6 | 34.7 | 15.5 | 30.7 | 204.7 | 0.05 | 4.42 | 4.49 | 409.9 | 168.8 | 14.41 | 14.48
1167:36 | 3899 | 249.9 | 151 | 114.4 | 35 | 15.4 | 30.6 | 207.2 | 0.051 | 4.41 | 4.52 | 409.9 | 172.1 | 14.4 | 14.49
1167:48 | 3901 | 250 | 151.1 | 114.6 | 35.2 | 15.4 | 30.6 | 208.4 | 0.047 | 4.5 | 4.51 | 409.8 | 171.3 | 14.4 | 14.45
1168:00 | 3901 | 250.3 | 151 | 115.1 | 34.8 | 15.4 | 30.6 | 208.7 | 0.052 | 4.5 | 4.5 | 410.4 | 170.3 | 14.4 | 14.52
1168:12 | 3901 | 250.2 | 150.9 | 115.3 | 34.7 | 15.4 | 30.6 | 205.2 | 0.045 | 4.53 | 4.47 | 410.1 | 169.8 | 14.39 | 14.51
1168:24 | 3899 | 250.1 | 151 | 115.4 | 35.2 | 15.4 | 30.6 | 203.2 | 0.052 | 4.53 | 4.47 | 410.2 | 170.3 | 14.4 | 14.53
1168:36 | 3900 | 249.9 | 151 | 115.6 | 35.1 | 15.4 | 30.6 | 204.5 | 0.052 | 4.53 | 4.49 | 409.8 | 169.1 | 14.39 | 14.48
1168:48 | 3900 | 250.2 | 150.8 | 115.6 | 34.7 | 15.4 | 30.6 | 202.5 | 0.052 | 4.53 | 4.5 | 409.7 | 170.6 | 14.39 | 14.46
1169:00 | 3900 | 250.1 | 150.9 | 115.2 | 34.9 | 15.4 | 30.6 | 209.9 | 0.057 | 4.53 | 4.47 | 409.9 | 169.6 | 14.39 | 14.46
1169:12 | 3899 | 250.1 | 150.9 | 115.1 | 35.2 | 15.4 | 30.6 | 210.1 | 0.051 | 4.53 | 4.43 | 409.9 | 169.6 | 14.37 | 14.45
1169:24 | 3901 | 250.4 | 150.9 | 114.9 | 34.9 | 15.4 | 30.6 | 207.6 | 0.049 | 4.49 | 4.41 | 409.5 | 171.7 | 14.41 | 14.55
1169:36 | 3899 | 250 | 151 | 114.8 | 34.6 | 15.4 | 30.6 | 204.7 | 0.05 | 4.49 | 4.49 | 409.4 | 170 | 14.37 | 14.45
1169:48 | 3900 | 250.2 | 151 | 114.6 | 35.1 | 15.4 | 30.7 | 209.3 | 0.053 | 4.55 | 4.44 | 409.4 | 170.3 | 14.37 | 14.48
1170:00 | 3901 | 250.1 | 150.9 | 114.4 | 34.8 | 15.4 | 30.7 | 208.9 | 0.049 | 4.55 | 4.45 | 409.2 | 171.5 | 14.41 | 14.5
1170:12 | 3900 | 250 | 150.7 | 114.6 | 34.6 | 15.4 | 30.7 | 204.7 | 0.05 | 4.55 | 4.46 | 409.3 | 171.5 | 14.41 | 14.45
1170:24 | 3899 | 250.2 | 150.9 | 114.4 | 34.6 | 15.4 | 30.6 | 204.8 | 0.049 | 4.48 | 4.42 | 409 | 170.3 | 14.41 | 14.51
1170:36 | 3900 | 250 | 150.9 | 114.7 | 34.6 | 15.4 | 30.7 | 204.9 | 0.045 | 4.48 | 4.45 | 409 | 169.7 | 14.42 | 14.47
1170:48 | 3900 | 250.2 | 151.1 | 114.8 | 34.6 | 15.4 | 30.7 | 202.1 | 0.046 | 4.46 | 4.48 | 409.1 | 171.6 | 14.39 | 14.45
1171:00 | 3899 | 250.2 | 151.2 | 115 | 34.6 | 15.4 | 30.7 | 205.3 | 0.051 | 4.46 | 4.44 | 409.2 | 168.9 | 14.39 | 14.49
1171:12 | 3899 | 249.7 | 151 | 115 | 34.4 | 15.4 | 30.6 | 210.2 | 0.051 | 4.46 | 4.31 | 409.4 | 168.7 | 14.41 | 14.49
1171:24 | 3900 | 250.1 | 150.7 | 115.3 | 34.7 | 15.5 | 30.7 | 205 | 0.054 | 4.38 | 4.42 | 409.4 | 168.7 | 14.38 | 14.47
1171:36 | 3900 | 250.3 | 150.8 | 115.2 | 34.7 | 15.5 | 30.7 | 207.6 | 0.056 | 4.38 | 4.42 | 409.3 | 168.7 | 14.37 | 14.48
1171:48 | 3902 | 250.2 | 151 | 115.2 | 34.8 | 15.5 | 30.7 | 205.3 | 0.049 | 4.43 | 4.49 | 409.2 | 169 | 14.38 | 14.47
1172:00 | 3901 | 250.2 | 151.1 | 115.3 | 34.8 | 15.5 | 30.7 | 203.9 | 0.052 | 4.43 | 4.47 | 409.2 | 169.7 | 14.4 | 14.5
1172:12 | 3900 | 250.1 | 151 | 115.4 | 34.8 | 15.5 | 30.7 | 207.2 | 0.049 | 4.43 | 4.47 | 409.5 | 169.7 | 14.37 | 14.46
1172:24 | 3901 | 250 | 150.9 | 115.4 | 34.7 | 15.5 | 30.7 | 203.1 | 0.048 | 4.38 | 4.42 | 409.3 | 169.3 | 14.36 | 14.45
1172:36 | 3900 | 250 | 150.7 | 114.8 | 34.8 | 15.5 | 30.7 | 204.8 | 0.057 | 4.45 | 4.46 | 409.5 | 170 | 14.37 | 14.41
1172:48 | 3899 | 249.9 | 150.9 | 114.4 | 34.9 | 15.5 | 30.7 | 204.1 | 0.05 | 4.5 | 4.45 | 409.4 | 170.8 | 14.42 | 14.49
1173:00 | 3899 | 249.9 | 151.1 | 114.3 | 34.8 | 15.5 | 30.7 | 205 | 0.047 | 4.54 | 4.5 | 409.4 | 168.9 | 14.39 | 14.48
1173:12 | 3899 | 249.9 | 151.1 | 114.4 | 34.9 | 15.5 | 30.6 | 207.1 | 0.049 | 4.54 | 4.46 | 409.3 | 172.2 | 14.4 | 14.49
1173:24 | 3900 | 250 | 151.2 | 114.8 | 34.9 | 15.5 | 30.6 | 206.8 | 0.047 | 4.54 | 4.43 | 409.4 | 171 | 14.35 | 14.49
1173:36 | 3901 | 250.1 | 150.9 | 114.9 | 34.9 | 15.4 | 30.7 | 201.2 | 0.049 | 4.46 | 4.44 | 409.3 | 170.6 | 14.41 | 14.48
1173:48 | 3900 | 249.8 | 150.8 | 115 | 34.7 | 15.4 | 30.6 | 197 | 0.051 | 4.53 | 4.47 | 409.4 | 171.7 | 14.38 | 14.41
1174:00 | 3901 | 250.1 | 150.8 | 115.1 | 34.7 | 15.4 | 30.6 | 202.5 | 0.049 | 4.53 | 4.47 | 409.3 | 171.9 | 14.4 | 14.52
1174:12 | 3900 | 250 | 151 | 115.1 | 34.7 | 15.4 | 30.6 | 205.1 | 0.051 | 4.53 | 4.52 | 409.5 | 169.5 | 14.39 | 14.5
1174:24 | 3901 | 249.7 | 151.1 | 115.3 | 34.8 | 15.4 | 30.6 | 201.7 | 0.051 | 4.41 | 4.49 | 409.3 | 170.1 | 14.43 | 14.51
1174:36 | 3899 | 249.8 | 151.2 | 115.3 | 34.9 | 15.4 | 30.6 | 209.6 | 0.048 | 4.43 | 4.49 | 409.3 | 169 | 14.4 | 14.47
1174:48 | 3899 | 250 | 150.9 | 115.4 | 35.1 | 15.4 | 30.6 | 207.3 | 0.049 | 4.46 | 4.47 | 409.5 | 168.9 | 14.42 | 14.47
1175:00 | 3901 | 250 | 150.8 | 115.4 | 34.9 | 15.4 | 30.6 | 199.8 | 0.054 | 4.46 | 4.44 | 409.4 | 169.7 | 14.43 | 14.48
1175:12 | 3900 | 250 | 150.8 | 115.5 | 34.9 | 15.4 | 30.6 | 205.5 | 0.051 | 4.46 | 4.47 | 409.7 | 169.7 | 14.44 | 14.5
1175:24 | 3900 | 250.1 | 150.9 | 115.1 | 35 | 15.4 | 30.6 | 205 | 0.051 | 4.46 | 4.44 | 409.7 | 170.4 | 14.42 | 14.44
1175:36 | 3900 | 250.2 | 151 | 114.9 | 34.9 | 15.4 | 30.6 | 204.8 | 0.051 | 4.46 | 4.51 | 409.2 | 170.7 | 14.43 | 14.52
1175:48 | 3900 | 250.3 | 151 | 114.6 | 34.8 | 15.4 | 30.5 | 208.5 | 0.05 | 4.49 | 4.45 | 409.2 | 171.7 | 14.4 | 14.48
1176:00 | 3899 | 250.1 | 150.9 | 114.8 | 34.9 | 15.4 | 30.6 | 209 | 0.054 | 4.49 | 4.41 | 409.5 | 170 | 14.4 | 14.47
1176:12 | 3900 | 250.1 | 150.8 | 114.4 | 34.8 | 15.4 | 30.5 | 204.6 | 0.056 | 4.53 | 4.48 | 409.4 | 171.4 | 14.41 | 14.44
1176:24 | 3901 | 249.9 | 150.9 | 114.4 | 34.9 | 15.4 | 30.6 | 200.2 | 0.053 | 4.53 | 4.47 | 409.4 | 170.5 | 14.4 | 14.46
1176:36 | 3902 | 250.2 | 150.9 | 114.6 | 34.9 | 15.4 | 30.6 | 211.5 | 0.051 | 4.53 | 4.47 | 409.3 | 170.6 | 14.39 | 14.45
1176:48 | 3900 | 250.2 | 151 | 114.7 | 34.9 | 15.4 | 30.5 | 211.4 | 0.052 | 4.53 | 4.48 | 409.3 | 170.2 | 14.42 | 14.45
1177:00 | 3901 | 250.1 | 151.1 | 115 | 34.9 | 15.4 | 30.5 | 208.8 | 0.053 | 4.51 | 4.49 | 409.3 | 168.3 | 14.44 | 14.53
1177:12 | 3900 | 250 | 150.9 | 115.2 | 35 | 15.4 | 30.6 | 208.3 | 0.05 | 4.51 | 4.46 | 409.2 | 168.4 | 14.41 | 14.45
1177:24 | 3900 | 249.8 | 150.9 | 115.5 | 34.9 | 15.4 | 30.6 | 208.8 | 0.046 | 4.46 | 4.47 | 409.4 | 169.3 | 14.4 | 14.52
1177:36 | 3899 | 250 | 150.8 | 115.6 | 34.9 | 15.4 | 30.5 | 205.6 | 0.045 | 4.46 | 4.44 | 409.8 | 168.4 | 14.41 | 14.5
1177:48 | 3898 | 250 | 150.9 | 115.1 | 34.9 | 15.4 | 30.6 | 209.6 | 0.057 | 4.46 | 4.45 | 409.3 | 169.2 | 14.42 | 14.49
1178:00 | 3899 | 250.1 | 150.9 | 114.9 | 34.9 | 15.4 | 30.6 | 206.4 | 0.051 | 4.45 | 4.46 | 409.4 | 169.9 | 14.42 | 14.44
1178:12 | 3899 | 250 | 150.9 | 114.8 | 34.9 | 15.4 | 30.6 | 207.2 | 0.046 | 4.51 | 4.48 | 409.5 | 169.6 | 14.41 | 14.47
1178:24 | 3901 | 250.4 | 150.9 | 114.7 | 34.9 | 15.4 | 30.6 | 204.7 | 0.048 | 4.51 | 4.49 | 409.4 | 168.5 | 14.41 | 14.47
1178:36 | 3900 | 250.1 | 150.9 | 114.6 | 34.9 | 15.4 | 30.6 | 199.6 | 0.044 | 4.51 | 4.46 | 409.7 | 170 | 14.44 | 14.47
1178:48 | 3900 | 250.4 | 150.9 | 114.6 | 34.9 | 15.4 | 30.6 | 205.4 | 0.049 | 4.52 | 4.49 | 409.6 | 169.2 | 14.38 | 14.42
1179:00 | 3901 | 250.1 | 150.9 | 114.6 | 34.9 | 15.4 | 30.6 | 208.5 | 0.049 | 4.52 | 4.48 | 409.8 | 168.3 | 14.41 | 14.44
1179:12 | 3901 | 250 | 151 | 114.5 | 34.9 | 15.4 | 30.5 | 202.9 | 0.052 | 4.52 | 4.53 | 409.6 | 171 | 14.43 | 14.49
1179:24 | 3904 | 249.8 | 151 | 114.6 | 34.9 | 15.4 | 30.5 | 203 | 0.049 | 4.52 | 4.52 | 409.9 | 170.8 | 14.41 | 14.47
1179:36 | 3900 | 250 | 150.9 | 114.9 | 35 | 15.4 | 30.6 | 203.9 | 0.049 | 4.52 | 4.48 | 409.7 | 168.8 | 14.45 | 14.41
1179:48 | 3900 | 249.9 | 151 | 115.2 | 34.9 | 15.4 | 30.6 | 199.1 | 0.055 | 4.52 | 4.51 | 409.7 | 169.2 | 14.43 | 14.47
1180:00 | 3899 | 249.7 | 151.1 | 115.5 | 34.9 | 15.4 | 30.4 | 202.4 | 0.049 | 4.49 | 4.49 | 410.2 | 169.4 | 14.43 | 14.49
1180:12 | 3899 | 250.1 | 150.8 | 115.6 | 34.8 | 15.4 | 30.5 | 205.2 | 0.046 | 4.47 | 4.53 | 410.1 | 167.7 | 14.4 | 14.47
1180:24 | 3899 | 249.9 | 150.9 | 115.5 | 34.9 | 15.4 | 30.5 | 203.6 | 0.054 | 4.47 | 4.5 | 410.2 | 170.6 | 14.4 | 14.45
1180:36 | 3900 | 250 | 150.9 | 115.1 | 34.9 | 15.4 | 30.4 | 210.1 | 0.051 | 4.4 | 4.43 | 410 | 170.7 | 14.42 | 14.49
1180:48 | 3900 | 250 | 150.8 | 114.8 | 34.9 | 15.4 | 30.5 | 201.9 | 0.051 | 4.39 | 4.51 | 409.9 | 170.2 | 14.38 | 14.51
1181:00 | 3900 | 250.1 | 150.9 | 114.6 | 34.8 | 15.4 | 30.5 | 208.8 | 0.045 | 4.44 | 4.5 | 410 | 169.7 | 14.44 | 14.46
1181:12 | 3900 | 250.3 | 151 | 114.3 | 34.9 | 15.4 | 30.5 | 208.1 | 0.054 | 4.44 | 4.56 | 410.1 | 171.5 | 14.42 | 14.5
1181:24 | 3901 | 250.2 | 151.1 | 114.5 | 34.9 | 15.4 | 30.5 | 208.2 | 0.051 | 4.44 | 4.43 | 409.9 | 172 | 14.43 | 14.45
1181:36 | 3898 | 250.1 | 151 | 114.8 | 34.9 | 15.4 | 30.6 | 211 | 0.048 | 4.53 | 4.5 | 409.9 | 169.8 | 14.43 | 14.42
1181:48 | 3899 | 250.1 | 150.7 | 115.1 | 34.8 | 15.4 | 30.5 | 209 | 0.048 | 4.59 | 4.47 | 409.6 | 169.6 | 14.41 | 14.5
1182:00 | 3901 | 249.9 | 150.9 | 115.4 | 35.1 | 15.4 | 30.6 | 205.3 | 0.053 | 4.59 | 4.51 | 409.8 | 169.5 | 14.38 | 14.44
1182:12 | 3899 | 250.2 | 150.9 | 115.3 | 35 | 15.5 | 30.6 | 206.3 | 0.058 | 4.59 | 4.49 | 410 | 169.9 | 14.41 | 14.46
1182:24 | 3900 | 250.2 | 151.1 | 115.5 | 35.1 | 15.5 | 30.5 | 201.6 | 0.049 | 4.52 | 4.45 | 410.3 | 169.9 | 14.41 | 14.55
1182:36 | 3899 | 250 | 151.2 | 115.7 | 35.2 | 15.5 | 30.5 | 210.3 | 0.045 | 4.52 | 4.48 | 410 | 169.9 | 14.43 | 14.5
1182:48 | 3899 | 249.9 | 150.9 | 115.2 | 35.1 | 15.5 | 30.4 | 205.7 | 0.054 | 4.52 | 4.53 | 409.8 | 169.9 | 14.43 | 14.46
1183:00 | 3900 | 250.2 | 150.8 | 114.9 | 35.2 | 15.5 | 30.5 | 206 | 0.046 | 4.51 | 4.51 | 409.8 | 171.1 | 14.42 | 14.47
1183:12 | 3900 | 249.6 | 150.8 | 114.8 | 35.2 | 15.5 | 30.5 | 205.9 | 0.048 | 4.51 | 4.49 | 409.8 | 171.2 | 14.44 | 14.39
1183:24 | 3900 | 250.2 | 151 | 114.6 | 35 | 15.5 | 30.5 | 202.2 | 0.046 | 4.51 | 4.46 | 409.9 | 170.2 | 14.38 | 14.44
1183:36 | 3899 | 249.9 | 151.1 | 114.3 | 34.9 | 15.5 | 30.6 | 209.4 | 0.05 | 4.46 | 4.48 | 410.1 | 171.3 | 14.42 | 14.51
1183:48 | 3899 | 250.1 | 151 | 114.4 | 34.8 | 15.5 | 30.6 | 211.1 | 0.053 | 4.52 | 4.44 | 409.9 | 172.7 | 14.43 | 14.51
1184:00 | 3900 | 250.1 | 150.9 | 114.8 | 34.9 | 15.5 | 30.6 | 213.1 | 0.055 | 4.52 | 4.48 | 409.4 | 169.4 | 14.41 | 14.46
1184:12 | 3900 | 250.3 | 150.7 | 115.3 | 34.9 | 15.5 | 30.6 | 205.2 | 0.053 | 4.56 | 4.49 | 409.5 | 169.2 | 14.41 | 14.48
1184:24 | 3900 | 250.2 | 151 | 115.5 | 34.9 | 15.5 | 30.6 | 212 | 0.051 | 4.56 | 4.44 | 409.6 | 170 | 14.39 | 14.47
1184:36 | 3901 | 249.8 | 151.1 | 115.6 | 35 | 15.5 | 30.6 | 207.3 | 0.052 | 4.56 | 4.48 | 409.6 | 170.8 | 14.43 | 14.47
1184:48 | 3899 | 250.3 | 151.1 | 115.4 | 35.2 | 15.5 | 30.5 | 200.3 | 0.051 | 4.51 | 4.48 | 409.5 | 168.9 | 14.4 | 14.45
1185:00 | 3900 | 249.9 | 151 | 114.9 | 35.1 | 15.5 | 30.6 | 209.7 | 0.052 | 4.51 | 4.49 | 410 | 168.7 | 14.42 | 14.37
1185:12 | 3900 | 250.2 | 150.8 | 114.8 | 35.2 | 15.5 | 30.6 | 209.9 | 0.055 | 4.53 | 4.48 | 409.5 | 170.1 | 14.42 | 14.42
1185:24 | 3901 | 250 | 150.7 | 114.5 | 35.1 | 15.5 | 30.6 | 204.6 | 0.052 | 4.53 | 4.47 | 409.9 | 170 | 14.45 | 14.49
1185:36 | 3899 | 249.9 | 150.8 | 114.3 | 34.9 | 15.5 | 30.5 | 205.1 | 0.052 | 4.53 | 4.48 | 409.9 | 169.6 | 14.43 | 14.53
1185:48 | 3900 | 250.1 | 151 | 114.4 | 34.8 | 15.5 | 30.5 | 202.1 | 0.049 | 4.44 | 4.46 | 409.4 | 169.9 | 14.41 | 14.46
1186:00 | 3900 | 250.1 | 151.1 | 114.5 | 34.9 | 15.5 | 30.5 | 205 | 0.05 | 4.44 | 4.45 | 410.1 | 169.4 | 14.42 | 14.47
1186:12 | 3899 | 249.9 | 151 | 114.8 | 34.9 | 15.5 | 30.5 | 204.7 | 0.051 | 4.43 | 4.5 | 409.8 | 169.4 | 14.4 | 14.48
1186:24 | 3901 | 249.9 | 151.1 | 114.9 | 34.9 | 15.5 | 30.4 | 201 | 0.053 | 4.48 | 4.47 | 410 | 170.8 | 14.39 | 14.46
1186:36 | 3901 | 250 | 151.1 | 115.4 | 34.9 | 15.5 | 30.4 | 211.5 | 0.05 | 4.48 | 4.42 | 410.2 | 169.2 | 14.43 | 14.45
1186:48 | 3900 | 250.2 | 151 | 115.5 | 35.1 | 15.5 | 30.4 | 206.3 | 0.049 | 4.5 | 4.44 | 409.8 | 169.5 | 14.41 | 14.51
1187:00 | 3899 | 250 | 150.9 | 115.6 | 35 | 15.5 | 30.4 | 205.8 | 0.054 | 4.5 | 4.5 | 409.8 | 168.8 | 14.39 | 14.49
1187:12 | 3901 | 250.2 | 151 | 115.6 | 35 | 15.5 | 30.4 | 207.4 | 0.052 | 4.51 | 4.44 | 410.1 | 168.9 | 14.39 | 14.49
1187:24 | 3901 | 249.7 | 150.9 | 114.8 | 35.1 | 15.5 | 30.4 | 196.1 | 0.052 | 4.51 | 4.49 | 410.2 | 172.3 | 14.42 | 14.49
1187:36 | 3900 | 250 | 150.8 | 114.6 | 35.1 | 15.5 | 30.5 | 205 | 0.05 | 4.52 | 4.49 | 409.9 | 170.3 | 14.37 | 14.42
1187:48 | 3900 | 250.4 | 150.8 | 114.3 | 34.9 | 15.5 | 30.5 | 209.4 | 0.051 | 4.52 | 4.48 | 410.1 | 170.3 | 14.38 | 14.47
1188:00 | 3899 | 250 | 151.1 | 114.3 | 34.9 | 15.5 | 30.5 | 206.4 | 0.049 | 4.52 | 4.47 | 410 | 170.1 | 14.42 | 14.52 | 3040 | 2850
1188:12 | 3899 | 249.8 | 151 | 114.7 | 34.9 | 15.5 | 30.5 | 210.2 | 0.054 | 4.43 | 4.41 | 410.1 | 169.6 | 14.43 | 14.5
1188:24 | 3900 | 249.7 | 151.1 | 115 | 34.9 | 15.5 | 30.4 | 207.6 | 0.057 | 4.44 | 4.47 | 410.1 | 168.6 | 14.4 | 14.45
1188:36 | 3899 | 249.9 | 151.1 | 115.2 | 34.8 | 15.4 | 30.4 | 210.1 | 0.054 | 4.54 | 4.46 | 410.2 | 169.8 | 14.38 | 14.46
1188:48 | 3900 | 249.9 | 151 | 115.4 | 34.8 | 15.4 | 30.4 | 200.5 | 0.049 | 4.54 | 4.46 | 410.4 | 171.1 | 14.4 | 14.4
1189:00 | 3899 | 250.1 | 150.8 | 115.7 | 35.1 | 15.4 | 30.4 | 209.5 | 0.05 | 4.54 | 4.42 | 410.4 | 171.2 | 14.39 | 14.48
1189:12 | 3900 | 250.2 | 150.9 | 115.6 | 35.2 | 15.4 | 30.4 | 202 | 0.05 | 4.45 | 4.49 | 410.1 | 169.8 | 14.41 | 14.51
1189:24 | 3900 | 249.9 | 150.9 | 115.3 | 35.2 | 15.4 | 30.5 | 208 | 0.054 | 4.54 | 4.45 | 410 | 169.4 | 14.39 | 14.47
1189:36 | 3902 | 249.8 | 150.8 | 115.1 | 34.9 | 15.4 | 30.5 | 212.9 | 0.046 | 4.54 | 4.46 | 410.2 | 169.5 | 14.38 | 14.43
1189:48 | 3901 | 250.1 | 150.9 | 114.9 | 34.9 | 15.4 | 30.4 | 206.7 | 0.047 | 4.54 | 4.48 | 410.1 | 172 | 14.45 | 14.49
1190:00 | 3900 | 250 | 151.1 | 114.9 | 35.1 | 15.4 | 30.4 | 208.5 | 0.047 | 4.52 | 4.47 | 410.2 | 170.7 | 14.4 | 14.49
1190:12 | 3899 | 250.1 | 151 | 114.8 | 34.9 | 15.4 | 30.4 | 206.4 | 0.053 | 4.51 | 4.44 | 410.1 | 170.7 | 14.4 | 14.47
1190:24 | 3899 | 249.9 | 150.7 | 114.7 | 35 | 15.4 | 30.6 | 208.8 | 0.056 | 4.51 | 4.49 | 410 | 170.5 | 14.41 | 14.47
1190:36 | 3900 | 249.8 | 151 | 114.6 | 35.1 | 15.4 | 30.5 | 208.6 | 0.053 | 4.54 | 4.49 | 409.9 | 172.1 | 14.39 | 14.49
1190:48 | 3899 | 250.1 | 151 | 114.4 | 35 | 15.4 | 30.5 | 212.4 | 0.048 | 4.54 | 4.46 | 410.1 | 170.7 | 14.4 | 14.45
1191:00 | 3900 | 250.1 | 151.1 | 114.4 | 34.8 | 15.4 | 30.5 | 212.6 | 0.045 | 4.54 | 4.5 | 410 | 170.8 | 14.41 | 14.53
1191:12 | 3901 | 250.2 | 151.1 | 114.6 | 34.7 | 15.4 | 30.4 | 207.2 | 0.048 | 4.5 | 4.49 | 409.3 | 169.3 | 14.41 | 14.49
1191:24 | 3901 | 250.1 | 150.8 | 114.7 | 34.8 | 15.4 | 30.5 | 208.6 | 0.048 | 4.53 | 4.48 | 409.3 | 171.2 | 14.42 | 14.47
1191:36 | 3900 | 249.9 | 150.8 | 115 | 34.9 | 15.4 | 30.5 | 205.2 | 0.058 | 4.53 | 4.47 | 409.5 | 169.5 | 14.4 | 14.53
1191:48 | 3900 | 250.1 | 150.9 | 115.1 | 34.7 | 15.4 | 30.5 | 209.4 | 0.049 | 4.53 | 4.5 | 409.3 | 169.3 | 14.44 | 14.5
1192:00 | 3902 | 250 | 151 | 115.2 | 34.8 | 15.4 | 30.5 | 206 | 0.049 | 4.53 | 4.44 | 409.6 | 170 | 14.43 | 14.51
1192:12 | 3899 | 250 | 151.1 | 115.3 | 34.8 | 15.4 | 30.5 | 206.8 | 0.05 | 4.53 | 4.47 | 409.5 | 169.3 | 14.4 | 14.46
1192:24 | 3899 | 250 | 150.9 | 115.3 | 34.9 | 15.4 | 30.5 | 207.4 | 0.053 | 4.53 | 4.49 | 409.9 | 169.6 | 14.41 | 14.5
1192:36 | 3899 | 250.1 | 150.8 | 115.2 | 34.9 | 15.4 | 30.5 | 206.2 | 0.052 | 4.49 | 4.46 | 409.9 | 169.5 | 14.42 | 14.48
1192:48 | 3901 | 250.1 | 150.7 | 115.1 | 35 | 15.4 | 30.5 | 202.8 | 0.049 | 4.49 | 4.51 | 409.6 | 169.4 | 14.41 | 14.46
1193:00 | 3899 | 250 | 151 | 114.9 | 35 | 15.4 | 30.4 | 200.1 | 0.051 | 4.49 | 4.48 | 410.1 | 169.3 | 14.42 | 14.46
1193:12 | 3900 | 250.1 | 151 | 114.8 | 35 | 15.4 | 30.4 | 200.5 | 0.049 | 4.56 | 4.53 | 409.9 | 169.9 | 14.42 | 14.48
1193:24 | 3900 | 250.3 | 151.1 | 114.6 | 35 | 15.4 | 30.5 | 205.8 | 0.048 | 4.56 | 4.44 | 409.9 | 170.1 | 14.4 | 14.41
1193:36 | 3900 | 249.9 | 151 | 114.4 | 34.9 | 15.4 | 30.5 | 207.2 | 0.047 | 4.56 | 4.46 | 409.5 | 170.1 | 14.44 | 14.43
1193:48 | 3900 | 249.9 | 150.8 | 114.4 | 34.8 | 15.4 | 30.5 | 204.4 | 0.047 | 4.54 | 4.44 | 409.7 | 169.1 | 14.42 | 14.49
1194:00 | 3901 | 250.3 | 150.6 | 114.7 | 34.7 | 15.4 | 30.5 | 202.9 | 0.055 | 4.52 | 4.48 | 409.7 | 170.5 | 14.4 | 14.45
1194:12 | 3901 | 250 | 151 | 114.8 | 34.9 | 15.4 | 30.5 | 205.5 | 0.053 | 4.52 | 4.49 | 409.8 | 169.8 | 14.43 | 14.49
1194:24 | 3900 | 249.8 | 151.1 | 115 | 34.8 | 15.4 | 30.4 | 206.9 | 0.048 | 4.44 | 4.46 | 410.1 | 169.5 | 14.44 | 14.48
1194:36 | 3899 | 250.1 | 151.1 | 115.2 | 35 | 15.4 | 30.5 | 197.9 | 0.05 | 4.44 | 4.46 | 410.2 | 170.2 | 14.4 | 14.46
1194:48 | 3899 | 250.1 | 150.9 | 115.3 | 35 | 15.4 | 30.6 | 199.6 | 0.053 | 4.51 | 4.51 | 410.1 | 170.3 | 14.44 | 14.5
1195:00 | 3899 | 250.1 | 150.7 | 115.6 | 35.2 | 15.4 | 30.6 | 206.5 | 0.052 | 4.51 | 4.49 | 410 | 171.7 | 14.42 | 14.51
1195:12 | 3900 | 249.9 | 150.8 | 115.5 | 35.1 | 15.4 | 30.4 | 207.8 | 0.051 | 4.51 | 4.47 | 409.9 | 169.1 | 14.44 | 14.48
1195:24 | 3900 | 250.3 | 150.9 | 115.4 | 34.9 | 15.4 | 30.5 | 207.4 | 0.05 | 4.43 | 4.47 | 409.9 | 169.1 | 14.44 | 14.47
1195:36 | 3901 | 249.9 | 151.1 | 115.2 | 35 | 15.3 | 30.5 | 204 | 0.053 | 4.43 | 4.47 | 409.9 | 169.3 | 14.43 | 14.49
1195:48 | 3901 | 249.8 | 151 | 114.8 | 35.2 | 15.3 | 30.6 | 205.4 | 0.053 | 4.43 | 4.5 | 409.7 | 170.1 | 14.41 | 14.51
1196:00 | 3901 | 250 | 150.9 | 114.9 | 35.2 | 15.3 | 30.5 | 203.6 | 0.053 | 4.52 | 4.47 | 409.7 | 170 | 14.37 | 14.49
1196:12 | 3902 | 250.2 | 150.8 | 114.7 | 35.1 | 15.3 | 30.6 | 208.2 | 0.051 | 4.52 | 4.48 | 409.5 | 170 | 14.41 | 14.53
1196:24 | 3900 | 250.2 | 150.9 | 114.4 | 34.9 | 15.3 | 30.5 | 206.1 | 0.048 | 4.55 | 4.5 | 409.4 | 171 | 14.39 | 14.5
1196:36 | 3899 | 250.4 | 150.9 | 114.6 | 34.8 | 15.3 | 30.4 | 201.6 | 0.041 | 4.55 | 4.45 | 410 | 170.4 | 14.39 | 14.46
1196:48 | 3900 | 250.2 | 151 | 114.6 | 34.9 | 15.3 | 30.5 | 209.3 | 0.05 | 4.55 | 4.47 | 409.5 | 170.2 | 14.4 | 14.51
1197:00 | 3901 | 250.1 | 151.1 | 114.6 | 35 | 15.3 | 30.5 | 207.7 | 0.049 | 4.53 | 4.51 | 409.5 | 170.6 | 14.4 | 14.51
1197:12 | 3900 | 249.9 | 151.1 | 115.1 | 35 | 15.3 | 30.5 | 209 | 0.051 | 4.52 | 4.48 | 409.5 | 168.5 | 14.4 | 14.49
1197:24 | 3899 | 250.3 | 150.9 | 115.6 | 35 | 15.3 | 30.5 | 203 | 0.051 | 4.52 | 4.49 | 409.7 | 170.4 | 14.41 | 14.45
1197:36 | 3900 | 250.2 | 150.9 | 115.7 | 35.1 | 15.3 | 30.5 | 212.1 | 0.051 | 4.51 | 4.47 | 409.5 | 169.2 | 14.41 | 14.46
1197:48 | 3900 | 250.1 | 151 | 115.3 | 35 | 15.3 | 30.6 | 214 | 0.045 | 4.51 | 4.49 | 409.6 | 172.2 | 14.34 | 14.5
1198:00 | 3901 | 250 | 150.8 | 114.9 | 35 | 15.3 | 30.6 | 204 | 0.053 | 4.54 | 4.46 | 409.4 | 171.4 | 14.41 | 14.46
1198:12 | 3900 | 250 | 150.7 | 114.7 | 35 | 15.3 | 30.5 | 212.7 | 0.051 | 4.54 | 4.46 | 409.8 | 169.2 | 14.39 | 14.47
1198:24 | 3900 | 250.1 | 150.9 | 114.7 | 34.9 | 15.3 | 30.4 | 211.5 | 0.046 | 4.54 | 4.5 | 409.7 | 169.1 | 14.39 | 14.49
1198:36 | 3900 | 250 | 151 | 114.4 | 34.9 | 15.3 | 30.4 | 205.4 | 0.051 | 4.53 | 4.5 | 409.8 | 169.4 | 14.41 | 14.47
1198:48 | 3901 | 250.1 | 151.1 | 114.3 | 34.9 | 15.3 | 30.5 | 204.3 | 0.053 | 4.53 | 4.47 | 409.9 | 170.7 | 14.41 | 14.47
1199:00 | 3899 | 250.1 | 151 | 114.7 | 34.8 | 15.3 | 30.4 | 203.8 | 0.048 | 4.53 | 4.49 | 410 | 169.3 | 14.42 | 14.45
1199:12 | 3900 | 249.9 | 151 | 115 | 34.9 | 15.3 | 30.4 | 202.4 | 0.05 | 4.49 | 4.51 | 409.9 | 168.3 | 14.39 | 14.49
1199:24 | 3899 | 249.8 | 150.9 | 115.3 | 34.9 | 15.4 | 30.4 | 207.7 | 0.052 | 4.5 | 4.5 | 409.9 | 168.6 | 14.4 | 14.51
1199:36 | 3899 | 250.1 | 151 | 115.7 | 35 | 15.4 | 30.4 | 205.9 | 0.054 | 4.5 | 4.5 | 409.9 | 169.6 | 14.42 | 14.54
1199:48 | 3899 | 250.3 | 151 | 115.5 | 34.8 | 15.4 | 30.4 | 204.4 | 0.058 | 4.5 | 4.51 | 409.8 | 169.9 | 14.42 | 14.44
1200:00 | 3901 | 250.3 | 150.9 | 115.1 | 34.8 | 15.4 | 30.4 | 199.5 | 0.051 | 4.51 | 4.48 | 409.5 | 169.8 | 14.38 | 14.5
1200:12 | 3900 | 249.6 | 150.8 | 114.8 | 34.9 | 15.4 | 30.4 | 207 | 0.049 | 4.51 | 4.49 | 409.2 | 169.1 | 14.39 | 14.54
1200:24 | 3900 | 249.8 | 150.7 | 114.6 | 34.9 | 15.4 | 30.4 | 201.7 | 0.045 | 4.51 | 4.5 | 409.5 | 169.8 | 14.42 | 14.45
1200:36 | 3900 | 250 | 150.9 | 114.5 | 35.1 | 15.3 | 30.4 | 206.1 | 0.051 | 4.52 | 4.5 | 409 | 169.5 | 14.38 | 14.48
1200:48 | 3901 | 250.1 | 150.9 | 114.4 | 35.3 | 15.3 | 30.5 | 205.9 | 0.051 | 4.52 | 4.48 | 409.6 | 170.1 | 14.4 | 14.46
1201:00 | 3900 | 250.1 | 151.1 | 114.4 | 35 | 15.3 | 30.5 | 210.1 | 0.049 | 4.52 | 4.5 | 410.1 | 170 | 14.38 | 14.47
1201:12 | 3900 | 250.1 | 151.1 | 114.7 | 34.8 | 15.3 | 30.4 | 206.1 | 0.051 | 4.5 | 4.5 | 409.9 | 170.9 | 14.44 | 14.44
1201:24 | 3899 | 249.9 | 151.1 | 114.8 | 34.8 | 15.3 | 30.4 | 202.2 | 0.051 | 4.47 | 4.5 | 410.1 | 169.3 | 14.4 | 14.5
1201:36 | 3899 | 250.2 | 151 | 115.2 | 34.8 | 15.3 | 30.4 | 202.2 | 0.052 | 4.48 | 4.43 | 410.1 | 171.9 | 14.39 | 14.44
1201:48 | 3899 | 249.8 | 150.7 | 115.2 | 34.8 | 15.3 | 30.4 | 202.8 | 0.051 | 4.48 | 4.52 | 409.9 | 170.2 | 14.4 | 14.43
1202:00 | 3900 | 250.3 | 150.8 | 115.3 | 34.8 | 15.3 | 30.4 | 206.4 | 0.049 | 4.5 | 4.45 | 410.2 | 170.9 | 14.41 | 14.5
1202:12 | 3901 | 250.1 | 150.9 | 115.3 | 34.8 | 15.3 | 30.4 | 206.6 | 0.05 | 4.51 | 4.5 | 410.2 | 170.5 | 14.44 | 14.53
1202:24 | 3899 | 250.2 | 151.1 | 115.5 | 34.7 | 15.3 | 30.4 | 207.7 | 0.051 | 4.51 | 4.49 | 410.1 | 170.2 | 14.36 | 14.5
1202:36 | 3900 | 249.8 | 151.1 | 115.4 | 34.8 | 15.3 | 30.4 | 204.8 | 0.046 | 4.51 | 4.46 | 410.1 | 170.7 | 14.44 | 14.45
1202:48 | 3902 | 249.7 | 150.9 | 115 | 34.9 | 15.3 | 30.4 | 202.3 | 0.047 | 4.47 | 4.51 | 410.4 | 170.9 | 14.4 | 14.5
1203:00 | 3904 | 250.1 | 150.8 | 114.8 | 34.9 | 15.3 | 30.4 | 203 | 0.046 | 4.47 | 4.53 | 410 | 170.7 | 14.46 | 14.52
1203:12 | 3901 | 250.1 | 150.6 | 114.8 | 34.9 | 15.3 | 30.4 | 207.1 | 0.052 | 4.47 | 4.48 | 410.2 | 170.6 | 14.44 | 14.51
1203:24 | 3904 | 250.3 | 151.1 | 114.5 | 34.9 | 15.3 | 30.4 | 207.4 | 0.048 | 4.46 | 4.55 | 410.1 | 171 | 14.42 | 14.47
1203:36 | 3904 | 250.3 | 151 | 114.3 | 34.8 | 15.3 | 30.4 | 212.6 | 0.048 | 4.46 | 4.54 | 410.3 | 170.4 | 14.42 | 14.49
1203:48 | 3904 | 250.3 | 151.2 | 114.8 | 34.9 | 15.3 | 30.4 | 215.3 | 0.044 | 4.46 | 4.51 | 410.1 | 170.5 | 14.4 | 14.51
1204:00 | 3904 | 250.2 | 150.8 | 115.1 | 34.8 | 15.3 | 30.4 | 204.4 | 0.049 | 4.48 | 4.54 | 409.7 | 169.4 | 14.44 | 14.51
1204:12 | 3904 | 250.4 | 150.9 | 115.4 | 34.9 | 15.3 | 30.4 | 205.9 | 0.049 | 4.54 | 4.52 | 410.1 | 169.1 | 14.43 | 14.52
1204:24 | 3903 | 250.6 | 150.9 | 115.4 | 34.8 | 15.3 | 30.3 | 204.2 | 0.049 | 4.55 | 4.56 | 410.3 | 169.5 | 14.45 | 14.49
1204:36 | 3907 | 250.3 | 150.9 | 115.7 | 34.9 | 15.3 | 30.3 | 207.9 | 0.048 | 4.55 | 4.55 | 410 | 170.3 | 14.38 | 14.48
1204:48 | 3904 | 250.6 | 151.1 | 115.3 | 34.9 | 15.3 | 30.4 | 208 | 0.047 | 4.55 | 4.56 | 409.9 | 169.7 | 14.46 | 14.5
1205:00 | 3904 | 250.4 | 151.1 | 115.3 | 34.9 | 15.3 | 30.2 | 203.9 | 0.052 | 4.57 | 4.57 | 409.5 | 168.9 | 14.41 | 14.51
1205:12 | 3904 | 250.5 | 150.7 | 114.9 | 35 | 15.3 | 30.2 | 203.2 | 0.054 | 4.57 | 4.53 | 409.8 | 168.9 | 14.45 | 14.48
1205:24 | 3902 | 250.3 | 150.7 | 114.7 | 35 | 15.3 | 30.2 | 207.5 | 0.047 | 4.57 | 4.58 | 410.2 | 170 | 14.42 | 14.45
1205:36 | 3904 | 250.4 | 150.8 | 114.7 | 35.1 | 15.3 | 30.4 | 207.2 | 0.056 | 4.57 | 4.53 | 409.7 | 169.3 | 14.39 | 14.55
1205:48 | 3905 | 250.3 | 151 | 114.6 | 35.1 | 15.3 | 30.4 | 206.6 | 0.048 | 4.57 | 4.53 | 409.7 | 170 | 14.41 | 14.45
1206:00 | 3900 | 249.9 | 151.2 | 114.5 | 35.2 | 15.3 | 30.4 | 208.9 | 0.05 | 4.57 | 4.5 | 409.5 | 168.9 | 14.4 | 14.5
1206:12 | 3901 | 250.5 | 151 | 114.3 | 35.2 | 15.3 | 30.4 | 201.9 | 0.045 | 4.51 | 4.56 | 409.5 | 170.5 | 14.38 | 14.57
1206:24 | 3900 | 250.8 | 150.8 | 114.4 | 35.1 | 15.3 | 30.4 | 207.5 | 0.046 | 4.51 | 4.49 | 409.9 | 168.9 | 14.42 | 14.48
1206:36 | 3902 | 249.7 | 150.8 | 114.8 | 35.3 | 15.3 | 30.4 | 203.4 | 0.054 | 4.51 | 4.5 | 409.6 | 168.4 | 14.42 | 14.48
1206:48 | 3900 | 250.4 | 151.1 | 114.9 | 35.3 | 15.3 | 30.4 | 201.7 | 0.048 | 4.5 | 4.44 | 409.6 | 167.9 | 14.41 | 14.48
1207:00 | 3904 | 249.9 | 151.1 | 114.8 | 35.1 | 15.3 | 30.4 | 200.5 | 0.044 | 4.49 | 4.52 | 409.6 | 168.8 | 14.43 | 14.48
1207:12 | 3903 | 250 | 151 | 115.1 | 35.2 | 15.3 | 30.4 | 207.6 | 0.045 | 4.49 | 4.51 | 409.5 | 168.7 | 14.42 | 14.5
1207:24 | 3902 | 250.2 | 150.6 | 115.3 | 35.1 | 15.3 | 30.4 | 203.6 | 0.048 | 4.49 | 4.52 | 409.7 | 169.6 | 14.35 | 14.47
1207:36 | 3903 | 249.7 | 150.8 | 115.2 | 35.2 | 15.3 | 30.4 | 207.8 | 0.052 | 4.48 | 4.52 | 410.2 | 169 | 14.4 | 14.44
1207:48 | 3899 | 250.1 | 150.9 | 115.2 | 35.1 | 15.3 | 30.4 | 206.5 | 0.048 | 4.51 | 4.5 | 409.8 | 170.2 | 14.42 | 14.53
1208:00 | 3898 | 250.2 | 151.1 | 115.3 | 35 | 15.3 | 30.4 | 202.6 | 0.05 | 4.55 | 4.49 | 409.5 | 171.2 | 14.45 | 14.5
1208:12 | 3898 | 250 | 151.1 | 115.4 | 34.8 | 15.3 | 30.2 | 205.7 | 0.054 | 4.55 | 4.55 | 409.5 | 169.3 | 14.4 | 14.47
1208:24 | 3899 | 250 | 150.9 | 115.4 | 34.9 | 15.3 | 30.2 | 207.6 | 0.051 | 4.55 | 4.49 | 409.5 | 170.5 | 14.37 | 14.48
1208:36 | 3898 | 250.2 | 150.9 | 115 | 34.9 | 15.3 | 30.4 | 200.6 | 0.056 | 4.42 | 4.53 | 409.8 | 170.1 | 14.39 | 14.44
1208:48 | 3903 | 250.1 | 150.9 | 115.1 | 34.9 | 15.3 | 30.4 | 211.9 | 0.049 | 4.42 | 4.48 | 409.3 | 169.7 | 14.38 | 14.48
1209:00 | 3903 | 249.8 | 150.9 | 114.8 | 34.7 | 15.3 | 30.3 | 200.5 | 0.051 | 4.44 | 4.53 | 409.5 | 172.1 | 14.39 | 14.48
1209:12 | 3904 | 249.8 | 150.8 | 114.6 | 34.6 | 15.3 | 30.2 | 203 | 0.055 | 4.47 | 4.46 | 409 | 169.9 | 14.42 | 14.46
1209:24 | 3902 | 250.6 | 151 | 114.3 | 34.6 | 15.3 | 30.2 | 204.8 | 0.055 | 4.47 | 4.53 | 409.3 | 169 | 14.41 | 14.49
1209:36 | 3900 | 250.1 | 150.8 | 114.4 | 34.7 | 15.3 | 30.2 | 211.2 | 0.05 | 4.47 | 4.46 | 409.2 | 170.7 | 14.42 | 14.47
1209:48 | 3900 | 249.7 | 150.9 | 114.7 | 34.7 | 15.3 | 30.3 | 204.7 | 0.052 | 4.52 | 4.52 | 409.3 | 171.7 | 14.43 | 14.46
1210:00 | 3901 | 250 | 151 | 114.8 | 34.8 | 15.3 | 30.4 | 206.5 | 0.043 | 4.52 | 4.48 | 409.3 | 173.4 | 14.38 | 14.45
1210:12 | 3901 | 250.1 | 151.1 | 115 | 34.9 | 15.3 | 30.4 | 204.8 | 0.047 | 4.52 | 4.51 | 409.3 | 168.5 | 14.4 | 14.45
1210:24 | 3901 | 249.9 | 151 | 115.3 | 34.9 | 15.3 | 30.4 | 206.6 | 0.05 | 4.49 | 4.55 | 409.5 | 170.2 | 14.38 | 14.46
1210:36 | 3900 | 250.4 | 150.9 | 115.4 | 34.8 | 15.3 | 30.4 | 203.6 | 0.044 | 4.45 | 4.5 | 409.3 | 169.7 | 14.4 | 14.43
1210:48 | 3899 | 249.8 | 151 | 115.6 | 35 | 15.3 | 30.3 | 209.1 | 0.047 | 4.47 | 4.48 | 409.3 | 170.5 | 14.42 | 14.5
1211:00 | 3900 | 250.1 | 151 | 115.5 | 35.1 | 15.3 | 30.2 | 211.5 | 0.049 | 4.47 | 4.53 | 409.4 | 169.9 | 14.4 | 14.47
1211:12 | 3901 | 249.8 | 150.8 | 115.2 | 34.9 | 15.3 | 30.2 | 205.7 | 0.049 | 4.5 | 4.54 | 409.5 | 169.3 | 14.42 | 14.49
1211:24 | 3899 | 250.2 | 150.8 | 114.7 | 34.9 | 15.3 | 30.2 | 198.8 | 0.047 | 4.5 | 4.5 | 409.2 | 172.5 | 14.38 | 14.54
1211:36 | 3902 | 250 | 150.9 | 114.7 | 34.9 | 15.3 | 30.2 | 208 | 0.044 | 4.5 | 4.56 | 409.5 | 170.7 | 14.4 | 14.44
1211:48 | 3901 | 250.2 | 151 | 114.4 | 34.9 | 15.3 | 30.2 | 213 | 0.053 | 4.51 | 4.54 | 409.5 | 171.5 | 14.44 | 14.45
1212:00 | 3900 | 250.2 | 150.9 | 114.4 | 34.9 | 15.3 | 30.2 | 208.4 | 0.051 | 4.53 | 4.49 | 409.7 | 171.3 | 14.4 | 14.48 |  |  | 33.29
1212:12 | 3900 | 250.1 | 151 | 114.4 | 34.9 | 15.3 | 30.2 | 211.5 | 0.049 | 4.54 | 4.57 | 409.9 | 170.3 | 14.37 | 14.52
1212:24 | 3899 | 250 | 151 | 114.9 | 35.1 | 15.3 | 30.2 | 205.7 | 0.051 | 4.54 | 4.56 | 410 | 169.6 | 14.38 | 14.57
1212:36 | 3898 | 250.2 | 151.1 | 115.1 | 35 | 15.3 | 30.2 | 209.9 | 0.05 | 4.54 | 4.53 | 409.9 | 169.3 | 14.4 | 14.47
1212:48 | 3899 | 250.2 | 150.9 | 115.3 | 35 | 15.3 | 30.3 | 199 | 0.056 | 4.49 | 4.51 | 409.7 | 168.5 | 14.36 | 14.49
1213:00 | 3900 | 250 | 151 | 115.4 | 34.9 | 15.3 | 30.2 | 210.5 | 0.043 | 4.49 | 4.54 | 409.9 | 170.2 | 14.39 | 14.52
1213:12 | 3902 | 249.8 | 151 | 115.6 | 34.9 | 15.3 | 30.2 | 206.6 | 0.049 | 4.49 | 4.51 | 410.1 | 167.8 | 14.38 | 14.48
1213:24 | 3901 | 250.2 | 150.9 | 115.2 | 34.9 | 15.3 | 30.3 | 207.6 | 0.049 | 4.49 | 4.58 | 409.8 | 170.1 | 14.4 | 14.54
1213:36 | 3900 | 250.1 | 151 | 114.9 | 34.9 | 15.3 | 30.2 | 205.7 | 0.049 | 4.49 | 4.51 | 409.8 | 169.6 | 14.42 | 14.53
1213:48 | 3900 | 249.9 | 150.9 | 114.7 | 34.9 | 15.3 | 30.2 | 209.1 | 0.051 | 4.49 | 4.51 | 409.8 | 169.6 | 14.4 | 14.52
1214:00 | 3900 | 249.7 | 150.7 | 114.7 | 34.9 | 15.3 | 30.3 | 198.5 | 0.046 | 4.49 | 4.52 | 409.5 | 169.5 | 14.41 | 14.47
1214:12 | 3900 | 250.4 | 150.9 | 114.3 | 34.9 | 15.3 | 30.2 | 201.4 | 0.057 | 4.54 | 4.48 | 409.8 | 168.6 | 14.39 | 14.48
1214:24 | 3902 | 249.8 | 150.8 | 114.3 | 35.2 | 15.3 | 30.2 | 206.4 | 0.052 | 4.54 | 4.56 | 409.9 | 170.3 | 14.37 | 14.46
1214:36 | 3899 | 249.8 | 150.9 | 114.6 | 35.2 | 15.3 | 30.2 | 207 | 0.046 | 4.54 | 4.51 | 409.8 | 170.4 | 14.37 | 14.44
1214:48 | 3899 | 250.3 | 151 | 114.8 | 35.1 | 15.3 | 30.2 | 202.2 | 0.045 | 4.47 | 4.53 | 409.7 | 170.1 | 14.41 | 14.46
1215:00 | 3900 | 250.2 | 151.2 | 115.2 | 35.1 | 15.3 | 30.3 | 201 | 0.046 | 4.54 | 4.46 | 409.7 | 170.2 | 14.41 | 14.52
1215:12 | 3900 | 249.8 | 151 | 115.6 | 35.1 | 15.3 | 30.3 | 207.1 | 0.044 | 4.54 | 4.56 | 409.7 | 169.2 | 14.43 | 14.51
1215:24 | 3901 | 250.4 | 150.9 | 115.6 | 35 | 15.3 | 30.2 | 202.7 | 0.049 | 4.56 | 4.52 | 410.1 | 170 | 14.4 | 14.48
1215:36 | 3901 | 249.9 | 150.9 | 115.6 | 34.9 | 15.3 | 30.2 | 202.7 | 0.05 | 4.56 | 4.54 | 409.4 | 169.6 | 14.42 | 14.54
1215:48 | 3900 | 250.3 | 150.9 | 115.2 | 35.2 | 15.3 | 30.4 | 211 | 0.049 | 4.56 | 4.54 | 410.1 | 169.5 | 14.36 | 14.48
1216:00 | 3901 | 250 | 150.8 | 114.8 | 35.2 | 15.3 | 30.2 | 206.2 | 0.05 | 4.56 | 4.59 | 410.2 | 169.1 | 14.42 | 14.5
1216:12 | 3900 | 250 | 150.9 | 114.8 | 35.1 | 15.3 | 30.2 | 208.1 | 0.05 | 4.51 | 4.55 | 409.9 | 170.3 | 14.4 | 14.5
1216:24 | 3899 | 250.3 | 151 | 114.3 | 35 | 15.3 | 30.2 | 208.6 | 0.052 | 4.53 | 4.54 | 410.2 | 169.9 | 14.4 | 14.46
1216:36 | 3899 | 250.1 | 150.9 | 114.3 | 35 | 15.3 | 30.3 | 210.1 | 0.052 | 4.53 | 4.57 | 410.2 | 171.6 | 14.41 | 14.52
1216:48 | 3899 | 250.2 | 151 | 114.7 | 35.1 | 15.3 | 30.3 | 207.8 | 0.054 | 4.53 | 4.5 | 410.1 | 169.9 | 14.4 | 14.43
1217:00 | 3899 | 250 | 151.1 | 114.9 | 35.1 | 15.3 | 30.4 | 210.5 | 0.048 | 4.5 | 4.55 | 410.2 | 170 | 14.41 | 14.46
1217:12 | 3899 | 250.4 | 151 | 115.2 | 35.1 | 15.3 | 30.4 | 209.7 | 0.053 | 4.45 | 4.52 | 410.1 | 168.8 | 14.37 | 14.51
1217:24 | 3899 | 250.5 | 150.9 | 115.3 | 35.1 | 15.3 | 30.3 | 210.3 | 0.051 | 4.56 | 4.53 | 410.2 | 168.8 | 14.4 | 14.5
1217:36 | 3899 | 249.8 | 150.7 | 115.3 | 35.1 | 15.3 | 30.4 | 207 | 0.056 | 4.56 | 4.54 | 410 | 170.7 | 14.37 | 14.5
1217:48 | 3901 | 250 | 150.9 | 115.4 | 35.1 | 15.3 | 30.4 | 203.8 | 0.053 | 4.56 | 4.46 | 409.8 | 170 | 14.37 | 14.5
1218:00 | 3899 | 250.1 | 151.2 | 115.5 | 35.1 | 15.3 | 30.4 | 206.3 | 0.055 | 4.48 | 4.52 | 409.5 | 169.2 | 14.41 | 14.48
1218:12 | 3901 | 250 | 151.1 | 115.3 | 35.1 | 15.3 | 30.4 | 205.4 | 0.057 | 4.48 | 4.49 | 409.6 | 169.3 | 14.42 | 14.47
1218:24 | 3900 | 249.9 | 150.8 | 115 | 34.9 | 15.3 | 30.4 | 207.5 | 0.052 | 4.47 | 4.53 | 409.8 | 170.2 | 14.36 | 14.42
1218:36 | 3899 | 249.8 | 150.8 | 114.7 | 35 | 15.3 | 30.4 | 211 | 0.053 | 4.47 | 4.54 | 409.8 | 169.9 | 14.39 | 14.5
1218:48 | 3899 | 250.4 | 150.8 | 114.6 | 35 | 15.3 | 30.4 | 209.7 | 0.056 | 4.47 | 4.48 | 409.9 | 171.1 | 14.4 | 14.36
1219:00 | 3903 | 250.1 | 151.1 | 114.3 | 35 | 15.3 | 30.4 | 212.6 | 0.052 | 4.47 | 4.53 | 409.6 | 171.6 | 14.4 | 14.48
1219:12 | 3900 | 250.2 | 151.1 | 114.4 | 35 | 15.3 | 30.3 | 205.1 | 0.052 | 4.51 | 4.51 | 409.4 | 173.6 | 14.37 | 14.47
1219:24 | 3901 | 249.9 | 151 | 114.6 | 34.9 | 15.3 | 30.4 | 205.2 | 0.055 | 4.54 | 4.49 | 409.6 | 168.9 | 14.4 | 14.49
1219:36 | 3901 | 250.1 | 150.8 | 114.6 | 34.9 | 15.3 | 30.4 | 209.2 | 0.05 | 4.54 | 4.56 | 409.6 | 168.9 | 14.42 | 14.52
1219:48 | 3899 | 250.3 | 150.9 | 114.9 | 34.9 | 15.3 | 30.4 | 214.4 | 0.05 | 4.54 | 4.56 | 409.8 | 167.8 | 14.39 | 14.48
1220:00 | 3899 | 250.6 | 151 | 115 | 34.8 | 15.3 | 30.4 | 201.6 | 0.053 | 4.46 | 4.54 | 409.4 | 171 | 14.41 | 14.49
1220:12 | 3901 | 249.9 | 151 | 115.1 | 34.8 | 15.3 | 30.4 | 209.5 | 0.045 | 4.47 | 4.5 | 409.3 | 167.9 | 14.42 | 14.5
1220:24 | 3901 | 249.9 | 151.1 | 115.2 | 34.9 | 15.3 | 30.2 | 207.9 | 0.049 | 4.5 | 4.53 | 409.5 | 169.6 | 14.4 | 14.49
1220:36 | 3901 | 249.7 | 151.1 | 115.3 | 34.7 | 15.3 | 30.3 | 200.4 | 0.051 | 4.5 | 4.5 | 409.3 | 169 | 14.4 | 14.47
1220:48 | 3900 | 250 | 150.9 | 115.3 | 34.7 | 15.3 | 30.2 | 210.3 | 0.052 | 4.5 | 4.52 | 409.7 | 169.4 | 14.39 | 14.5
1221:00 | 3901 | 250.4 | 150.9 | 115.4 | 34.7 | 15.3 | 30.3 | 197.6 | 0.049 | 4.48 | 4.53 | 409.7 | 169 | 14.41 | 14.46
1221:12 | 3900 | 250 | 150.9 | 115.2 | 34.8 | 15.3 | 30.2 | 204.9 | 0.048 | 4.5 | 4.51 | 409.9 | 170.4 | 14.41 | 14.43
1221:24 | 3901 | 249.9 | 150.9 | 115.1 | 34.8 | 15.3 | 30.2 | 209.5 | 0.05 | 4.5 | 4.5 | 410 | 169.1 | 14.41 | 14.5
1221:36 | 3901 | 250.2 | 150.8 | 114.9 | 34.8 | 15.3 | 30.2 | 196.1 | 0.041 | 4.58 | 4.42 | 409.7 | 173.2 | 14.41 | 14.51
1221:48 | 3902 | 250.2 | 150.8 | 114.8 | 34.9 | 15.3 | 30.2 | 207 | 0.049 | 4.58 | 4.52 | 409.5 | 170.3 | 14.39 | 14.44
1222:00 | 3904 | 250.3 | 151.1 | 114.7 | 34.8 | 15.3 | 30.2 | 204.6 | 0.044 | 4.58 | 4.52 | 409.5 | 170.6 | 14.4 | 14.5
1222:12 | 3903 | 250.3 | 151 | 114.6 | 34.8 | 15.3 | 30.2 | 203.1 | 0.046 | 4.48 | 4.52 | 409.7 | 168.9 | 14.4 | 14.53
1222:24 | 3903 | 250.5 | 151.1 | 114.5 | 34.8 | 15.3 | 30.2 | 204.8 | 0.047 | 4.48 | 4.52 | 409.5 | 170.8 | 14.44 | 14.49
1222:36 | 3905 | 250.3 | 150.9 | 114.6 | 34.8 | 15.3 | 30.1 | 208.8 | 0.049 | 4.48 | 4.52 | 409.3 | 170.1 | 14.41 | 14.52
1222:48 | 3904 | 250.2 | 150.8 | 114.7 | 34.8 | 15.3 | 30.1 | 209 | 0.05 | 4.32 | 4.55 | 409.7 | 169.4 | 14.41 | 14.49
1223:00 | 3905 | 250.1 | 150.7 | 114.8 | 35 | 15.3 | 30.1 | 203.4 | 0.048 | 4.5 | 4.48 | 409.7 | 169.7 | 14.42 | 14.45
1223:12 | 3902 | 250.4 | 151 | 114.9 | 35.2 | 15.3 | 30.1 | 207.3 | 0.047 | 4.5 | 4.5 | 409.9 | 169.2 | 14.4 | 14.57
1223:24 | 3902 | 250.4 | 151 | 115 | 35.1 | 15.3 | 30.1 | 206 | 0.052 | 4.52 | 4.54 | 409.5 | 169.5 | 14.4 | 14.48
1223:36 | 3904 | 250.5 | 151.1 | 115.2 | 35.2 | 15.3 | 30.2 | 210 | 0.049 | 4.52 | 4.48 | 409.7 | 169 | 14.4 | 14.48
1223:48 | 3905 | 250.2 | 150.9 | 115 | 35.1 | 15.3 | 30.1 | 206.8 | 0.052 | 4.52 | 4.51 | 409.8 | 169.5 | 14.39 | 14.5
1224:00 | 3903 | 250.5 | 150.8 | 115.2 | 35.2 | 15.3 | 30.2 | 205.1 | 0.052 | 4.49 | 4.54 | 409.7 | 168.9 | 14.37 | 14.49
1224:12 | 3902 | 250.3 | 150.8 | 115.2 | 35.1 | 15.3 | 30.1 | 206.2 | 0.044 | 4.46 | 4.54 | 409.5 | 168.8 | 14.39 | 14.51
1224:24 | 3905 | 250.1 | 150.9 | 115.3 | 35.1 | 15.3 | 30.1 | 205.9 | 0.047 | 4.46 | 4.54 | 409.7 | 168.9 | 14.41 | 14.48
1224:36 | 3902 | 250.1 | 150.8 | 115.6 | 35.2 | 15.3 | 30.2 | 204.7 | 0.047 | 4.45 | 4.55 | 409.5 | 170.7 | 14.41 | 14.49
1224:48 | 3904 | 250.6 | 151.1 | 115.2 | 35.2 | 15.3 | 30.2 | 205.1 | 0.049 | 4.52 | 4.58 | 409.8 | 170.3 | 14.41 | 14.51
1225:00 | 3899 | 250.5 | 151.1 | 115.2 | 34.9 | 15.3 | 30.2 | 210.1 | 0.054 | 4.52 | 4.48 | 409.6 | 169.8 | 14.39 | 14.49
1225:12 | 3902 | 250.6 | 150.9 | 115 | 34.9 | 15.4 | 30.2 | 202.3 | 0.048 | 4.52 | 4.5 | 410 | 169.6 | 14.4 | 14.46
1225:24 | 3900 | 250.1 | 150.8 | 114.9 | 34.9 | 15.3 | 30.1 | 207.5 | 0.053 | 4.5 | 4.53 | 409.8 | 169.5 | 14.4 | 14.48
1225:36 | 3900 | 250.3 | 150.9 | 114.8 | 34.9 | 15.3 | 30.2 | 208.6 | 0.046 | 4.47 | 4.53 | 409.8 | 168.9 | 14.41 | 14.53
1225:48 | 3902 | 250 | 150.9 | 114.9 | 35.1 | 15.3 | 30.1 | 206 | 0.049 | 4.47 | 4.54 | 409.5 | 169.6 | 14.41 | 14.52
1226:00 | 3899 | 250 | 151.1 | 114.6 | 35 | 15.3 | 30.2 | 203 | 0.056 | 4.49 | 4.54 | 409.5 | 169.2 | 14.45 | 14.46
1226:12 | 3902 | 250.6 | 151 | 114.6 | 35 | 15.3 | 30.1 | 209.6 | 0.055 | 4.49 | 4.51 | 409.5 | 170.7 | 14.43 | 14.47
1226:24 | 3903 | 250.2 | 151.1 | 114.5 | 34.9 | 15.3 | 30.1 | 205.4 | 0.051 | 4.49 | 4.5 | 409.5 | 170.4 | 14.4 | 14.49
1226:36 | 3901 | 250.2 | 150.8 | 114.7 | 35 | 15.3 | 30.3 | 206.2 | 0.05 | 4.45 | 4.55 | 409.5 | 170.9 | 14.4 | 14.47
1226:48 | 3904 | 249.7 | 150.9 | 114.6 | 35.2 | 15.3 | 30.2 | 208.7 | 0.048 | 4.45 | 4.55 | 409 | 170.4 | 14.41 | 14.47
1227:00 | 3902 | 250.1 | 150.9 | 114.7 | 35 | 15.3 | 30.2 | 204.7 | 0.046 | 4.45 | 4.5 | 409.3 | 169.1 | 14.37 | 14.47
1227:12 | 3902 | 250.2 | 151 | 114.7 | 34.8 | 15.3 | 30.2 | 200.6 | 0.046 | 4.44 | 4.46 | 409.4 | 169.2 | 14.42 | 14.46
1227:24 | 3902 | 250.2 | 151.1 | 115.2 | 34.7 | 15.3 | 30.2 | 203.5 | 0.052 | 4.48 | 4.46 | 409.7 | 170.5 | 14.41 | 14.53
1227:36 | 3901 | 250.4 | 151 | 115.3 | 34.7 | 15.3 | 30.2 | 207.8 | 0.049 | 4.48 | 4.52 | 409.2 | 167.9 | 14.4 | 14.48
1227:48 | 3900 | 249.9 | 150.9 | 115.5 | 34.9 | 15.3 | 30.2 | 207.8 | 0.052 | 4.48 | 4.51 | 409.2 | 168.3 | 14.42 | 14.44
1228:00 | 3901 | 250.3 | 150.9 | 115.6 | 34.9 | 15.3 | 30.2 | 201.4 | 0.052 | 4.5 | 4.54 | 409.2 | 168.6 | 14.41 | 14.42
1228:12 | 3901 | 250.2 | 150.9 | 115.6 | 34.8 | 15.3 | 30.2 | 204.3 | 0.055 | 4.5 | 4.5 | 409.5 | 171.9 | 14.4 | 14.48
1228:24 | 3901 | 250.2 | 150.9 | 115.2 | 34.9 | 15.3 | 30.2 | 197.3 | 0.053 | 4.5 | 4.52 | 409 | 169.5 | 14.4 | 14.48
1228:36 | 3899 | 250.4 | 150.8 | 115.2 | 34.9 | 15.3 | 30.2 | 204.2 | 0.049 | 4.49 | 4.51 | 409.4 | 172.3 | 14.42 | 14.5
1228:48 | 3899 | 250 | 151 | 114.8 | 34.9 | 15.3 | 30.1 | 205.5 | 0.055 | 4.49 | 4.51 | 409.2 | 170 | 14.39 | 14.46
1229:00 | 3900 | 250.2 | 151 | 114.6 | 34.9 | 15.3 | 30.1 | 203.7 | 0.05 | 4.51 | 4.51 | 409.2 | 169.6 | 14.39 | 14.51
1229:12 | 3900 | 250.2 | 150.8 | 114.6 | 35.1 | 15.3 | 30.1 | 202.3 | 0.046 | 4.51 | 4.49 | 409 | 169.6 | 14.41 | 14.48
1229:24 | 3900 | 250.2 | 150.9 | 114.3 | 35.1 | 15.3 | 30.1 | 207.3 | 0.053 | 4.57 | 4.49 | 409.1 | 169.3 | 14.39 | 14.52
1229:36 | 3901 | 249.8 | 150.8 | 114.5 | 35.4 | 15.3 | 30.1 | 203.9 | 0.052 | 4.57 | 4.53 | 409.5 | 171.9 | 14.41 | 14.43
1229:48 | 3899 | 250.2 | 151.1 | 114.8 | 35.2 | 15.3 | 30.1 | 207.9 | 0.053 | 4.57 | 4.53 | 409.6 | 170.5 | 14.41 | 14.48
1230:00 | 3899 | 250.3 | 151.3 | 114.8 | 35 | 15.3 | 30.1 | 205.4 | 0.054 | 4.47 | 4.53 | 409.3 | 169.5 | 14.38 | 14.46
1230:12 | 3899 | 249.9 | 150.9 | 115.2 | 35.1 | 15.3 | 30.1 | 207.1 | 0.055 | 4.5 | 4.53 | 409.5 | 169 | 14.38 | 14.49
1230:24 | 3901 | 250.2 | 150.9 | 115.3 | 35 | 15.3 | 30.1 | 198.6 | 0.052 | 4.5 | 4.5 | 409.5 | 172.1 | 14.43 | 14.51
1230:36 | 3899 | 250.3 | 150.9 | 115.6 | 34.9 | 15.3 | 30.1 | 209.1 | 0.052 | 4.5 | 4.45 | 409.6 | 170 | 14.41 | 14.45
1230:48 | 3899 | 249.9 | 151 | 115.6 | 34.9 | 15.3 | 30.1 | 211.3 | 0.055 | 4.5 | 4.52 | 409.3 | 169.2 | 14.42 | 14.49
1231:00 | 3904 | 250.1 | 150.9 | 115.5 | 35.1 | 15.3 | 30.2 | 200.6 | 0.043 | 4.55 | 4.5 | 409.6 | 172 | 14.42 | 14.45
1231:12 | 3901 | 249.9 | 150.9 | 115.2 | 34.9 | 15.3 | 30.1 | 206.8 | 0.047 | 4.55 | 4.55 | 409.2 | 169.1 | 14.41 | 14.46
1231:24 | 3901 | 250 | 151 | 115.1 | 34.9 | 15.3 | 30.1 | 204.7 | 0.05 | 4.55 | 4.49 | 409.6 | 170.2 | 14.43 | 14.47
1231:36 | 3901 | 250.1 | 151.1 | 114.9 | 34.9 | 15.3 | 30.1 | 216.7 | 0.049 | 4.5 | 4.5 | 409.5 | 169.3 | 14.44 | 14.47
1231:48 | 3900 | 249.8 | 151 | 114.8 | 34.9 | 15.3 | 30.1 | 202.9 | 0.04 | 4.5 | 4.52 | 409.7 | 172.5 | 14.45 | 14.44
1232:00 | 3899 | 249.9 | 150.9 | 114.7 | 35 | 15.3 | 30.1 | 207.9 | 0.049 | 4.5 | 4.5 | 409.8 | 170.4 | 14.41 | 14.5
1232:12 | 3899 | 250.1 | 150.9 | 114.6 | 34.9 | 15.3 | 30.2 | 209.2 | 0.045 | 4.5 | 4.54 | 410.1 | 171.5 | 14.42 | 14.48
1232:24 | 3904 | 249.6 | 150.8 | 114.6 | 34.9 | 15.3 | 30.1 | 212.3 | 0.042 | 4.5 | 4.53 | 409.9 | 170.5 | 14.41 | 14.45
1232:36 | 3900 | 250.2 | 150.9 | 114.6 | 34.9 | 15.3 | 30.1 | 213.5 | 0.047 | 4.5 | 4.5 | 409.9 | 170.7 | 14.39 | 14.44
1232:48 | 3900 | 250.2 | 151 | 114.5 | 34.8 | 15.3 | 30.1 | 212.1 | 0.046 | 4.5 | 4.48 | 409.7 | 170 | 14.39 | 14.45
1233:00 | 3901 | 250.3 | 151.1 | 114.6 | 35 | 15.3 | 30.1 | 211.7 | 0.051 | 4.49 | 4.51 | 409.8 | 170.1 | 14.43 | 14.44
1233:12 | 3899 | 249.9 | 151.2 | 114.8 | 34.9 | 15.3 | 30.1 | 208.9 | 0.047 | 4.49 | 4.48 | 409.8 | 168.6 | 14.43 | 14.47
1233:24 | 3900 | 249.8 | 150.9 | 114.9 | 34.8 | 15.3 | 30.3 | 209.3 | 0.051 | 4.5 | 4.48 | 409.7 | 169.7 | 14.4 | 14.49
1233:36 | 3901 | 249.9 | 150.8 | 115.1 | 34.9 | 15.3 | 30.1 | 209.5 | 0.048 | 4.5 | 4.5 | 409.5 | 168.2 | 14.41 | 14.47
1233:48 | 3902 | 250.2 | 150.9 | 115.4 | 34.9 | 15.3 | 30.3 | 201.6 | 0.047 | 4.5 | 4.5 | 409.9 | 170.2 | 14.42 | 14.51
1234:00 | 3900 | 250.1 | 150.9 | 115.3 | 34.9 | 15.3 | 30.1 | 202.6 | 0.046 | 4.52 | 4.52 | 409.6 | 168.9 | 14.41 | 14.48
1234:12 | 3902 | 250.3 | 151.1 | 115.4 | 34.9 | 15.3 | 30.1 | 208.3 | 0.047 | 4.52 | 4.48 | 409.7 | 169.2 | 14.43 | 14.43
1234:24 | 3899 | 249.9 | 151.1 | 115.5 | 34.9 | 15.3 | 30.1 | 203.2 | 0.052 | 4.56 | 4.5 | 409.9 | 169.3 | 14.41 | 14.42
1234:36 | 3900 | 249.9 | 150.9 | 115.1 | 34.9 | 15.3 | 30.3 | 201.4 | 0.046 | 4.56 | 4.54 | 410 | 169.1 | 14.43 | 14.47
1234:48 | 3901 | 250.1 | 150.7 | 114.9 | 34.9 | 15.3 | 30.3 | 203 | 0.051 | 4.56 | 4.52 | 410 | 169.2 | 14.43 | 14.53
1235:00 | 3901 | 250.1 | 150.9 | 114.8 | 35.1 | 15.3 | 30.3 | 203.2 | 0.048 | 4.5 | 4.51 | 409.6 | 169.6 | 14.4 | 14.47
1235:12 | 3899 | 250.2 | 150.9 | 114.6 | 35.1 | 15.3 | 30.3 | 208.7 | 0.049 | 4.5 | 4.5 | 409.6 | 169.1 | 14.39 | 14.52
1235:24 | 3899 | 250.1 | 151 | 114.4 | 35.2 | 15.3 | 30.1 | 205.4 | 0.045 | 4.5 | 4.54 | 409.4 | 170.8 | 14.43 | 14.47
1235:36 | 3900 | 250.2 | 150.9 | 114.4 | 35 | 15.3 | 30.1 | 201.9 | 0.051 | 4.5 | 4.48 | 409.4 | 170.3 | 14.45 | 14.47
1235:48 | 3901 | 250.1 | 151 | 114.5 | 34.9 | 15.3 | 30.1 | 200.1 | 0.054 | 4.5 | 4.5 | 409.6 | 169 | 14.42 | 14.49
1236:00 | 3900 | 250.2 | 151 | 114.8 | 34.8 | 15.3 | 30.1 | 206.4 | 0.056 | 4.5 | 4.51 | 409.9 | 171.2 | 14.39 | 14.49
1236:12 | 3901 | 249.8 | 151 | 114.9 | 34.9 | 15.3 | 30.1 | 201.1 | 0.056 | 4.49 | 4.51 | 409.6 | 171.7 | 14.44 | 14.45
1236:24 | 3899 | 250.1 | 150.9 | 115.2 | 34.9 | 15.3 | 30.1 | 205.7 | 0.053 | 4.46 | 4.55 | 410.2 | 170.4 | 14.44 | 14.48
1236:36 | 3899 | 250.1 | 150.8 | 115.2 | 34.9 | 15.3 | 30.1 | 204.6 | 0.051 | 4.46 | 4.54 | 410.1 | 171.6 | 14.42 | 14.46
1236:48 | 3900 | 249.9 | 150.9 | 115.3 | 34.9 | 15.3 | 30.3 | 206.4 | 0.045 | 4.49 | 4.54 | 409.9 | 170.5 | 14.44 | 14.48
1237:00 | 3900 | 250.1 | 150.7 | 115.4 | 34.9 | 15.3 | 30.1 | 202.4 | 0.055 | 4.49 | 4.51 | 410.2 | 169.9 | 14.4 | 14.52
1237:12 | 3901 | 250 | 151.1 | 115.3 | 34.9 | 15.3 | 30.1 | 198.8 | 0.047 | 4.5 | 4.51 | 410.2 | 169.1 | 14.43 | 14.5
1237:24 | 3900 | 250.2 | 151.3 | 115.2 | 35 | 15.3 | 30.1 | 205.9 | 0.049 | 4.5 | 4.5 | 410.1 | 169.9 | 14.43 | 14.46
1237:36 | 3900 | 249.9 | 150.8 | 115.1 | 34.9 | 15.3 | 30.1 | 204.1 | 0.05 | 4.5 | 4.5 | 410 | 171.1 | 14.4 | 14.48
1237:48 | 3901 | 250 | 150.7 | 114.9 | 34.9 | 15.3 | 30.1 | 205.8 | 0.052 | 4.5 | 4.5 | 410.1 | 169.9 | 14.42 | 14.46
1238:00 | 3901 | 250.2 | 150.8 | 114.9 | 34.9 | 15.3 | 30.1 | 203 | 0.051 | 4.5 | 4.51 | 410 | 169.8 | 14.39 | 14.47
1238:12 | 3901 | 250 | 150.9 | 114.8 | 35 | 15.3 | 30.1 | 211.7 | 0.056 | 4.49 | 4.53 | 410 | 169.9 | 14.41 | 14.4
1238:24 | 3900 | 249.9 | 151.1 | 114.7 | 35 | 15.3 | 30.1 | 204.3 | 0.056 | 4.47 | 4.54 | 410.2 | 169.3 | 14.42 | 14.4
1238:36 | 3899 | 250 | 151.1 | 114.7 | 34.9 | 15.3 | 30.1 | 210.1 | 0.051 | 4.47 | 4.53 | 410.4 | 170.2 | 14.4 | 14.52
1238:48 | 3899 | 250.2 | 150.9 | 114.4 | 34.9 | 15.3 | 30.3 | 205.4 | 0.04 | 4.47 | 4.54 | 410.7 | 171.6 | 14.44 | 14.47
1239:00 | 3899 | 250.2 | 150.7 | 114.6 | 35 | 15.3 | 30.1 | 203.9 | 0.049 | 4.46 | 4.55 | 410.6 | 172.6 | 14.41 | 14.49
1239:12 | 3899 | 250.1 | 151 | 114.5 | 35.1 | 15.3 | 30.1 | 216.7 | 0.046 | 4.52 | 4.54 | 410.4 | 172.3 | 14.41 | 14.48
1239:24 | 3899 | 250.2 | 150.8 | 114.8 | 35.3 | 15.3 | 30.1 | 205.4 | 0.053 | 4.52 | 4.48 | 410.7 | 169.1 | 14.4 | 14.47
1239:36 | 3899 | 249.8 | 150.9 | 115.2 | 35.1 | 15.3 | 30.1 | 209.1 | 0.048 | 4.56 | 4.53 | 410.7 | 169.2 | 14.42 | 14.48
1239:48 | 3900 | 250.4 | 151.2 | 115.3 | 34.9 | 15.3 | 30.1 | 209.4 | 0.049 | 4.57 | 4.44 | 410.2 | 168.3 | 14.41 | 14.49
1240:00 | 3901 | 250.1 | 151.2 | 115.3 | 34.8 | 15.3 | 30.3 | 209.9 | 0.049 | 4.57 | 4.53 | 410.6 | 168.9 | 14.42 | 14.46
1240:12 | 3902 | 249.9 | 151 | 115.4 | 34.9 | 15.3 | 30.2 | 209.7 | 0.05 | 4.57 | 4.56 | 410.8 | 167.4 | 14.41 | 14.5
1240:24 | 3904 | 249.8 | 150.9 | 115.3 | 34.9 | 15.3 | 30.1 | 207.4 | 0.049 | 4.52 | 4.54 | 410.3 | 170 | 14.4 | 14.48
1240:36 | 3902 | 250.1 | 150.7 | 115 | 34.8 | 15.3 | 30.1 | 209.3 | 0.048 | 4.52 | 4.58 | 410.7 | 169.1 | 14.4 | 14.47
1240:48 | 3902 | 250.1 | 150.9 | 114.8 | 34.8 | 15.3 | 30.3 | 207.2 | 0.048 | 4.52 | 4.6 | 410.4 | 170.6 | 14.43 | 14.48
1241:00 | 3902 | 250.4 | 151 | 114.7 | 34.9 | 15.3 | 30.2 | 200.9 | 0.039 | 4.46 | 4.55 | 410.6 | 168.8 | 14.44 | 14.43
1241:12 | 3904 | 250.2 | 151.1 | 114.4 | 34.9 | 15.3 | 30.2 | 203.6 | 0.042 | 4.46 | 4.54 | 410.8 | 169.8 | 14.43 | 14.55
1241:24 | 3905 | 250.7 | 151.1 | 114.3 | 34.9 | 15.3 | 30.3 | 202.1 | 0.053 | 4.53 | 4.53 | 410.8 | 169.2 | 14.42 | 14.49
1241:36 | 3904 | 250.2 | 150.8 | 114.4 | 34.9 | 15.3 | 30.3 | 210.4 | 0.047 | 4.53 | 4.57 | 410.4 | 169.8 | 14.45 | 14.5
1241:48 | 3903 | 250.7 | 150.8 | 114.8 | 34.9 | 15.3 | 30.3 | 205.7 | 0.051 | 4.54 | 4.57 | 410.8 | 170.6 | 14.46 | 14.49
1242:00 | 3909 | 250.2 | 150.9 | 114.8 | 34.9 | 15.3 | 30.1 | 205.7 | 0.052 | 4.54 | 4.56 | 410.7 | 168.9 | 14.45 | 14.46
1242:12 | 3904 | 250.6 | 151.1 | 115 | 35 | 15.3 | 30.3 | 206.4 | 0.05 | 4.54 | 4.52 | 410.2 | 169 | 14.4 | 14.46
1242:24 | 3904 | 250.4 | 151.1 | 115 | 34.9 | 15.3 | 30.1 | 205.3 | 0.05 | 4.54 | 4.54 | 410 | 167.9 | 14.4 | 14.45
1242:36 | 3905 | 250 | 151 | 115.1 | 35.1 | 15.3 | 30.3 | 207.5 | 0.05 | 4.54 | 4.56 | 409.8 | 170.7 | 14.41 | 14.5
1242:48 | 3906 | 250.5 | 150.9 | 115.2 | 34.9 | 15.3 | 30.3 | 203.4 | 0.051 | 4.54 | 4.55 | 410.1 | 170.5 | 14.43 | 14.46
1243:00 | 3904 | 250.2 | 150.8 | 115.2 | 34.9 | 15.3 | 30.3 | 207.9 | 0.052 | 4.56 | 4.59 | 409.9 | 168.8 | 14.43 | 14.48
1243:12 | 3904 | 250.3 | 150.8 | 115.3 | 34.9 | 15.3 | 30.1 | 212.3 | 0.056 | 4.56 | 4.54 | 410.1 | 170.6 | 14.43 | 14.5
1243:24 | 3901 | 250.2 | 150.8 | 115.3 | 35 | 15.3 | 30.2 | 204.4 | 0.048 | 4.56 | 4.55 | 410.1 | 170 | 14.44 | 14.41
1243:36 | 3901 | 250.5 | 151 | 115.4 | 34.9 | 15.3 | 30.1 | 201.1 | 0.05 | 4.48 | 4.54 | 409.5 | 169.7 | 14.42 | 14.43
1243:48 | 3899 | 250.1 | 151.1 | 115.3 | 35.1 | 15.3 | 30.1 | 198.2 | 0.056 | 4.48 | 4.52 | 409.6 | 169 | 14.43 | 14.41
1244:00 | 3904 | 249.5 | 151 | 115.3 | 35.1 | 15.3 | 30.1 | 205.7 | 0.051 | 4.48 | 4.48 | 409.8 | 170 | 14.41 | 14.48
1244:12 | 3900 | 250.5 | 150.9 | 115.1 | 35.1 | 15.3 | 30.3 | 207.5 | 0.055 | 4.54 | 4.58 | 409.7 | 170.6 | 14.39 | 14.46
1244:24 | 3901 | 249.9 | 150.7 | 114.6 | 35 | 15.3 | 30.1 | 205.2 | 0.052 | 4.54 | 4.56 | 409.6 | 171.3 | 14.44 | 14.49
1244:36 | 3901 | 250.3 | 150.8 | 114.3 | 34.9 | 15.3 | 30.3 | 208.6 | 0.051 | 4.54 | 4.6 | 409.6 | 170.6 | 14.4 | 14.48
1244:48 | 3901 | 250.2 | 150.9 | 114.5 | 34.9 | 15.3 | 30.3 | 212.6 | 0.053 | 4.55 | 4.54 | 409.8 | 171.8 | 14.46 | 14.44
1245:00 | 3903 | 250 | 151.1 | 114.6 | 34.8 | 15.3 | 30.3 | 208 | 0.046 | 4.55 | 4.55 | 409.9 | 171.3 | 14.42 | 14.43
1245:12 | 3908 | 249.9 | 151 | 114.9 | 34.8 | 15.3 | 30.3 | 209 | 0.056 | 4.56 | 4.52 | 409.8 | 169.6 | 14.4 | 14.47
1245:24 | 3901 | 250.1 | 151.1 | 115.1 | 34.8 | 15.3 | 30.3 | 206.5 | 0.053 | 4.56 | 4.54 | 409.9 | 169.9 | 14.4 | 14.5
1245:36 | 3900 | 249.8 | 150.8 | 115.3 | 34.9 | 15.3 | 30.3 | 205.2 | 0.052 | 4.56 | 4.54 | 409.7 | 169.9 | 14.42 | 14.47
1245:48 | 3899 | 250.6 | 150.9 | 115.5 | 35.1 | 15.2 | 30.3 | 208.3 | 0.053 | 4.56 | 4.53 | 410.1 | 169.3 | 14.41 | 14.46
1246:00 | 3900 | 250.3 | 150.9 | 115.6 | 34.9 | 15.2 | 30.1 | 209.3 | 0.048 | 4.58 | 4.56 | 409.9 | 168.7 | 14.43 | 14.47
1246:12 | 3900 | 250.6 | 150.9 | 115.3 | 34.9 | 15.2 | 30.1 | 207.7 | 0.049 | 4.58 | 4.52 | 409.8 | 169 | 14.4 | 14.5
1246:24 | 3900 | 250.1 | 150.8 | 115.1 | 34.9 | 15.2 | 30.2 | 210.8 | 0.054 | 4.58 | 4.52 | 409.6 | 170.5 | 14.45 | 14.48
1246:36 | 3901 | 249.9 | 150.9 | 114.8 | 34.9 | 15.2 | 30.3 | 211.1 | 0.053 | 4.58 | 4.52 | 409.9 | 168.7 | 14.38 | 14.51
1246:48 | 3903 | 250 | 150.9 | 114.9 | 34.9 | 15.2 | 30.1 | 209 | 0.05 | 4.48 | 4.54 | 409.5 | 171.1 | 14.44 | 14.46
1247:00 | 3899 | 250.1 | 150.9 | 114.7 | 35.1 | 15.2 | 30.3 | 205.5 | 0.049 | 4.48 | 4.54 | 409.7 | 170 | 14.39 | 14.49
1247:12 | 3899 | 250.2 | 151 | 114.5 | 34.9 | 15.2 | 30.1 | 203.9 | 0.051 | 4.48 | 4.52 | 409.9 | 170.4 | 14.4 | 14.47
1247:24 | 3899 | 250.4 | 151 | 114.4 | 35 | 15.2 | 30.2 | 200.4 | 0.053 | 4.48 | 4.53 | 410.2 | 172.3 | 14.4 | 14.49
1247:36 | 3901 | 250.3 | 151.1 | 114.3 | 34.9 | 15.2 | 30.2 | 211 | 0.042 | 4.48 | 4.53 | 410.4 | 169.2 | 14.41 | 14.44
1247:48 | 3899 | 249.8 | 151.1 | 114.9 | 34.9 | 15.2 | 30.1 | 200.8 | 0.049 | 4.48 | 4.52 | 410.6 | 171.5 | 14.43 | 14.46
1248:00 | 3900 | 250.1 | 150.9 | 115.4 | 34.9 | 15.2 | 30.2 | 202.9 | 0.047 | 4.48 | 4.55 | 410.8 | 172 | 14.43 | 14.48
1248:12 | 3898 | 250 | 151 | 115.4 | 35 | 15.2 | 30.3 | 204.7 | 0.055 | 4.45 | 4.55 | 410.6 | 169.7 | 14.43 | 14.51
1248:24 | 3899 | 250.3 | 151 | 115.5 | 34.9 | 15.2 | 30.2 | 202.3 | 0.062 | 4.45 | 4.52 | 410.6 | 168.2 | 14.38 | 14.44
1248:36 | 3901 | 250.1 | 150.9 | 115.4 | 35 | 15.2 | 30.2 | 203.1 | 0.055 | 4.46 | 4.49 | 410.4 | 170.6 | 14.4 | 14.46
1248:48 | 3899 | 249.9 | 151 | 115.2 | 35.1 | 15.2 | 30.2 | 202.5 | 0.05 | 4.46 | 4.54 | 410.8 | 171.2 | 14.39 | 14.5
1249:00 | 3904 | 250 | 150.9 | 114.9 | 35.1 | 15.2 | 30.1 | 202 | 0.048 | 4.52 | 4.54 | 410.6 | 169.4 | 14.36 | 14.5
1249:12 | 3900 | 250.1 | 150.8 | 115.1 | 35.1 | 15.2 | 30.1 | 201.1 | 0.051 | 4.52 | 4.48 | 410.7 | 168.8 | 14.37 | 14.48
1249:24 | 3898 | 249.9 | 150.7 | 114.8 | 34.9 | 15.2 | 30 | 208.3 | 0.054 | 4.52 | 4.52 | 410.4 | 169 | 14.38 | 14.5
1249:36 | 3900 | 250 | 150.9 | 114.6 | 34.9 | 15.2 | 30.2 | 204.5 | 0.048 | 4.5 | 4.55 | 410.4 | 170.9 | 14.37 | 14.49
1249:48 | 3900 | 250 | 151 | 114.6 | 35 | 15.2 | 30 | 200.2 | 0.055 | 4.5 | 4.5 | 410.6 | 169.6 | 14.41 | 14.46
1250:00 | 3899 | 250.2 | 151 | 114.6 | 35.1 | 15.2 | 30 | 208.4 | 0.051 | 4.5 | 4.57 | 410.8 | 169.9 | 14.39 | 14.52
1250:12 | 3899 | 249.8 | 151.1 | 114.5 | 35.2 | 15.2 | 30 | 208 | 0.052 | 4.46 | 4.57 | 410.6 | 169.7 | 14.39 | 14.48
1250:24 | 3901 | 250.1 | 150.9 | 114.6 | 35.2 | 15.2 | 29.9 | 202.5 | 0.049 | 4.49 | 4.54 | 410.6 | 170.9 | 14.37 | 14.52
1250:36 | 3899 | 250.2 | 150.9 | 114.7 | 35.1 | 15.2 | 30 | 213.7 | 0.049 | 4.49 | 4.51 | 410.8 | 172.3 | 14.38 | 14.49
1250:48 | 3899 | 250.2 | 150.9 | 115.1 | 35 | 15.2 | 30 | 199.9 | 0.045 | 4.49 | 4.52 | 410.6 | 168.8 | 14.38 | 14.54
1251:00 | 3901 | 249.8 | 150.9 | 115.3 | 34.8 | 15.2 | 30.2 | 202.3 | 0.051 | 4.48 | 4.5 | 410.4 | 170.4 | 14.37 | 14.47
1251:12 | 3901 | 250.2 | 150.9 | 115.6 | 35.1 | 15.2 | 30.2 | 209.5 | 0.055 | 4.47 | 4.52 | 410.9 | 169.5 | 14.39 | 14.5
1251:24 | 3901 | 250.2 | 151.1 | 115.7 | 35.1 | 15.2 | 30.1 | 208.3 | 0.052 | 4.48 | 4.53 | 410.6 | 170 | 14.38 | 14.48
1251:36 | 3899 | 250.3 | 151 | 115.4 | 35.1 | 15.2 | 30.2 | 206.5 | 0.046 | 4.49 | 4.52 | 410.8 | 169.9 | 14.37 | 14.47
1251:48 | 3899 | 250.2 | 150.7 | 115.2 | 35 | 15.2 | 30.1 | 208.5 | 0.05 | 4.49 | 4.51 | 410.6 | 169.4 | 14.37 | 14.45
1252:00 | 3901 | 250.4 | 150.8 | 114.9 | 34.8 | 15.2 | 30.1 | 201.1 | 0.046 | 4.49 | 4.5 | 410.8 | 172.5 | 14.39 | 14.49
1252:12 | 3901 | 250.1 | 150.9 | 114.8 | 34.8 | 15.2 | 30 | 208.3 | 0.059 | 4.47 | 4.53 | 410.8 | 169.8 | 14.4 | 14.49
1252:24 | 3900 | 250.2 | 151 | 114.7 | 34.9 | 15.2 | 30.1 | 203.5 | 0.052 | 4.56 | 4.53 | 411 | 171.8 | 14.39 | 14.52
1252:36 | 3900 | 250.1 | 151 | 114.6 | 35.1 | 15.2 | 30.1 | 209.7 | 0.048 | 4.56 | 4.54 | 410.7 | 171.2 | 14.4 | 14.48
1252:48 | 3901 | 249.9 | 150.9 | 114.3 | 35.3 | 15.2 | 30.2 | 208.4 | 0.059 | 4.56 | 4.43 | 410.7 | 170.5 | 14.39 | 14.46
1253:00 | 3901 | 250.4 | 150.9 | 114.5 | 35.2 | 15.2 | 30.1 | 212.1 | 0.052 | 4.58 | 4.5 | 410.4 | 173.2 | 14.42 | 14.49
1253:12 | 3900 | 250.3 | 151.1 | 114.8 | 34.9 | 15.2 | 30 | 213.2 | 0.053 | 4.58 | 4.42 | 410.1 | 168.5 | 14.36 | 14.51
1253:24 | 3901 | 250 | 151.1 | 114.9 | 34.8 | 15.2 | 30.2 | 213.2 | 0.053 | 4.58 | 4.5 | 410.6 | 169.1 | 14.4 | 14.49
1253:36 | 3900 | 249.8 | 150.9 | 115.3 | 34.6 | 15.2 | 30 | 207.9 | 0.056 | 4.48 | 4.39 | 410.6 | 168.6 | 14.35 | 14.54
1253:48 | 3899 | 250.1 | 150.9 | 115.4 | 34.6 | 15.2 | 30.1 | 204.6 | 0.056 | 4.5 | 4.42 | 410.8 | 168.7 | 14.32 | 14.48
1254:00 | 3900 | 250.2 | 151 | 115.4 | 34.9 | 15.2 | 30.3 | 208.6 | 0.048 | 4.5 | 4.5 | 410.5 | 169.5 | 14.39 | 14.45
1254:12 | 3899 | 250.1 | 151 | 115.3 | 34.8 | 15.2 | 30.1 | 203.4 | 0.049 | 4.51 | 4.51 | 410.6 | 169.6 | 14.39 | 14.5
1254:24 | 3899 | 249.7 | 150.9 | 115 | 34.8 | 15.2 | 30.1 | 207.1 | 0.046 | 4.51 | 4.49 | 410.8 | 169.4 | 14.4 | 14.5
1254:36 | 3901 | 249.8 | 150.8 | 114.9 | 34.9 | 15.2 | 30.1 | 208.1 | 0.048 | 4.51 | 4.5 | 410.7 | 168.9 | 14.41 | 14.48
1254:48 | 3900 | 250.1 | 150.8 | 114.7 | 34.9 | 15.2 | 30 | 204 | 0.051 | 4.53 | 4.51 | 411 | 169.9 | 14.39 | 14.51
1255:00 | 3900 | 250.5 | 150.8 | 114.6 | 35.1 | 15.2 | 30 | 205.8 | 0.044 | 4.53 | 4.47 | 410.7 | 169.1 | 14.39 | 14.43
1255:12 | 3902 | 250 | 151 | 114.5 | 35.1 | 15.2 | 30 | 207.3 | 0.04 | 4.53 | 4.49 | 410.7 | 170.6 | 14.4 | 14.53
1255:24 | 3907 | 250 | 151.1 | 114.4 | 35.1 | 15.2 | 30 | 206.7 | 0.046 | 4.51 | 4.55 | 410.6 | 169.8 | 14.4 | 14.52
1255:36 | 3903 | 250.2 | 151.1 | 114.3 | 35 | 15.2 | 30 | 208.5 | 0.042 | 4.48 | 4.52 | 410.5 | 169.5 | 14.41 | 14.52
1255:48 | 3903 | 250.3 | 150.8 | 114.7 | 35 | 15.2 | 30.1 | 207.7 | 0.042 | 4.53 | 4.41 | 410.4 | 170.4 | 14.4 | 14.53
1256:00 | 3906 | 249.9 | 150.8 | 114.7 | 34.9 | 15.2 | 30.1 | 205.7 | 0.049 | 4.55 | 4.47 | 410.6 | 169.3 | 14.42 | 14.47
1256:12 | 3905 | 250.2 | 150.8 | 115.1 | 34.9 | 15.2 | 30 | 208.5 | 0.047 | 4.55 | 4.55 | 410.7 | 168.9 | 14.36 | 14.5
1256:24 | 3905 | 250.1 | 150.9 | 115.3 | 34.9 | 15.2 | 30.1 | 208.8 | 0.045 | 4.55 | 4.52 | 410.6 | 169.2 | 14.37 | 14.46
1256:36 | 3904 | 250.2 | 151.1 | 115.6 | 34.9 | 15.2 | 30.1 | 208.6 | 0.051 | 4.44 | 4.47 | 410.6 | 169.2 | 14.41 | 14.47
1256:48 | 3902 | 250.5 | 151.2 | 115.6 | 34.9 | 15.2 | 30.1 | 208.5 | 0.045 | 4.44 | 4.46 | 410.3 | 169.3 | 14.37 | 14.47
1257:00 | 3904 | 250 | 151 | 115.5 | 34.8 | 15.2 | 29.9 | 202.7 | 0.048 | 4.52 | 4.52 | 410.6 | 170.2 | 14.42 | 14.46
1257:12 | 3908 | 250 | 150.6 | 114.9 | 34.9 | 15.2 | 30 | 209 | 0.047 | 4.52 | 4.48 | 410.5 | 169.7 | 14.4 | 14.48
1257:24 | 3903 | 250.5 | 150.6 | 114.6 | 34.9 | 15.2 | 30.1 | 204.6 | 0.049 | 4.52 | 4.5 | 410.2 | 169.3 | 14.42 | 14.43
1257:36 | 3904 | 250.2 | 151.1 | 114.6 | 34.9 | 15.2 | 29.9 | 210 | 0.054 | 4.5 | 4.54 | 410.4 | 170.2 | 14.39 | 14.48
1257:48 | 3903 | 250.6 | 151.2 | 114.3 | 34.9 | 15.2 | 29.9 | 203.9 | 0.05 | 4.51 | 4.46 | 410.4 | 170.9 | 14.41 | 14.48
1258:00 | 3904 | 250.1 | 151 | 114.7 | 35.1 | 15.2 | 29.9 | 210.7 | 0.048 | 4.51 | 4.49 | 410.1 | 172.6 | 14.41 | 14.55
1258:12 | 3901 | 250.1 | 150.9 | 115.1 | 35 | 15.2 | 29.9 | 202.4 | 0.052 | 4.51 | 4.52 | 410.9 | 169.9 | 14.43 | 14.52
1258:24 | 3901 | 250.4 | 150.9 | 115.2 | 35.1 | 15.2 | 29.9 | 199.6 | 0.053 | 4.48 | 4.56 | 410.4 | 168.4 | 14.39 | 14.51
1258:36 | 3905 | 249.9 | 150.9 | 115.4 | 34.9 | 15.2 | 29.9 | 208.1 | 0.045 | 4.48 | 4.52 | 410.1 | 169.5 | 14.44 | 14.45
1258:48 | 3899 | 250 | 150.9 | 115.5 | 34.9 | 15.2 | 30 | 206.5 | 0.052 | 4.52 | 4.53 | 410 | 169.2 | 14.38 | 14.46
1259:00 | 3900 | 250.4 | 150.9 | 115.3 | 34.9 | 15.2 | 29.9 | 209.1 | 0.051 | 4.52 | 4.48 | 409.7 | 170.7 | 14.39 | 14.45
1259:12 | 3899 | 250.3 | 150.8 | 115.2 | 34.8 | 15.2 | 30 | 200.1 | 0.044 | 4.52 | 4.52 | 410.1 | 170.8 | 14.38 | 14.43
1259:24 | 3900 | 249.9 | 150.7 | 115 | 34.8 | 15.2 | 30 | 204.1 | 0.053 | 4.48 | 4.55 | 409.8 | 169.3 | 14.4 | 14.48
1259:36 | 3899 | 250.1 | 150.8 | 114.9 | 34.8 | 15.2 | 30 | 206.2 | 0.056 | 4.52 | 4.49 | 409.5 | 170.5 | 14.44 | 14.48
1259:48 | 3900 | 250 | 151 | 114.6 | 34.9 | 15.2 | 30 | 216 | 0.051 | 4.52 | 4.48 | 409.5 | 169.8 | 14.42 | 14.47
1260:00 | 3903 | 250.3 | 151 | 114.5 | 34.9 | 15.2 | 30 | 209.4 | 0.051 | 4.52 | 4.44 | 409.5 | 171.2 | 14.43 | 14.5
1260:12 | 3902 | 250.1 | 150.9 | 114.4 | 35.1 | 15.2 | 30 | 213.2 | 0.053 | 4.49 | 4.51 | 409.4 | 171.1 | 14.41 | 14.5
1260:24 | 3900 | 250.1 | 150.9 | 114.3 | 35 | 15.2 | 29.9 | 211.1 | 0.051 | 4.49 | 4.51 | 409.8 | 171.3 | 14.4 | 14.48
1260:36 | 3899 | 250.2 | 151 | 114.6 | 35.1 | 15.2 | 30 | 207.8 | 0.053 | 4.45 | 4.51 | 409.9 | 169.5 | 14.39 | 14.47
1260:48 | 3898 | 250.1 | 151 | 114.9 | 35.1 | 15.2 | 29.9 | 208.5 | 0.058 | 4.45 | 4.45 | 410.2 | 170.4 | 14.39 | 14.49
1261:00 | 3899 | 250 | 151.1 | 115.2 | 35.1 | 15.1 | 30.1 | 209.1 | 0.052 | 4.45 | 4.48 | 409.9 | 169.3 | 14.42 | 14.46
1261:12 | 3899 | 250 | 150.9 | 115.2 | 35.1 | 15.1 | 30.1 | 202 | 0.052 | 4.25 | 4.45 | 410.1 | 170.4 | 14.42 | 14.51
1261:24 | 3898 | 250.4 | 150.8 | 115.4 | 34.9 | 15.1 | 30 | 205.9 | 0.051 | 4.52 | 4.48 | 409.8 | 167.9 | 14.38 | 14.47
1261:36 | 3901 | 250.4 | 150.7 | 115.4 | 34.9 | 15.1 | 30.1 | 205.2 | 0.052 | 4.52 | 4.48 | 409.8 | 170.1 | 14.41 | 14.43
1261:48 | 3899 | 249.9 | 150.9 | 115.2 | 35.1 | 15.1 | 30.1 | 200.6 | 0.052 | 4.52 | 4.43 | 409.7 | 171.4 | 14.41 | 14.48
1262:00 | 3901 | 250.5 | 150.9 | 114.9 | 35.2 | 15.1 | 30.1 | 207.1 | 0.046 | 4.53 | 4.48 | 409.9 | 169.2 | 14.38 | 14.44
1262:12 | 3901 | 250.2 | 150.9 | 114.8 | 35 | 15.1 | 30 | 206.1 | 0.05 | 4.53 | 4.47 | 409.5 | 169 | 14.41 | 14.43
1262:24 | 3903 | 249.8 | 151 | 114.6 | 35.1 | 15.1 | 30.1 | 206.1 | 0.056 | 4.53 | 4.44 | 409.7 | 171.3 | 14.41 | 14.47
1262:36 | 3900 | 250.1 | 151.2 | 114.6 | 34.9 | 15.1 | 30.2 | 205.3 | 0.052 | 4.48 | 4.45 | 409.7 | 169.4 | 14.43 | 14.47
1262:48 | 3902 | 250 | 150.9 | 114.4 | 35 | 15.1 | 30.1 | 208 | 0.051 | 4.58 | 4.52 | 409.9 | 170.8 | 14.4 | 14.44
1263:00 | 3901 | 250.3 | 150.8 | 114.8 | 34.8 | 15.1 | 30 | 208.5 | 0.046 | 4.58 | 4.42 | 409.8 | 170.4 | 14.4 | 14.46
1263:12 | 3899 | 249.9 | 150.9 | 115.2 | 34.8 | 15.1 | 30.2 | 200.5 | 0.052 | 4.58 | 4.46 | 409.8 | 170.7 | 14.42 | 14.49
1263:24 | 3899 | 250.1 | 151 | 115.3 | 34.8 | 15.1 | 30.1 | 201.2 | 0.047 | 4.44 | 4.5 | 409.8 | 168.7 | 14.39 | 14.49
1263:36 | 3899 | 250 | 151.3 | 115.6 | 34.9 | 15.1 | 30.2 | 206 | 0.049 | 4.4 | 4.54 | 409.9 | 170.7 | 14.37 | 14.43
1263:48 | 3901 | 249.9 | 151 | 115.6 | 35.2 | 15.1 | 30.2 | 205.7 | 0.051 | 4.32 | 4.46 | 410.1 | 171.3 | 14.41 | 14.47
1264:00 | 3899 | 250 | 150.9 | 115.3 | 35.3 | 15.1 | 30.1 | 206.2 | 0.052 | 4.49 | 4.48 | 409.9 | 171.7 | 14.39 | 14.51
1264:12 | 3900 | 250 | 150.8 | 115 | 35.3 | 15.1 | 30.1 | 207.5 | 0.055 | 4.49 | 4.51 | 410.1 | 169.5 | 14.41 | 14.44
1264:24 | 3901 | 250.2 | 150.8 | 114.7 | 35.4 | 15.1 | 30.2 | 206.2 | 0.049 | 4.49 | 4.48 | 409.9 | 170.9 | 14.37 | 14.45
1264:36 | 3901 | 250.2 | 151.1 | 114.5 | 35.2 | 15.1 | 30.2 | 208.6 | 0.048 | 4.44 | 4.46 | 410 | 170.6 | 14.4 | 14.49
1264:48 | 3901 | 249.8 | 151.1 | 114.4 | 34.9 | 15.1 | 30.2 | 212.8 | 0.048 | 4.58 | 4.5 | 410.2 | 172.6 | 14.41 | 14.47
1265:00 | 3900 | 249.8 | 150.9 | 114.6 | 34.9 | 15.1 | 30.3 | 208.7 | 0.049 | 4.58 | 4.52 | 409.9 | 170.4 | 14.4 | 14.43
1265:12 | 3900 | 249.6 | 150.8 | 114.9 | 34.9 | 15.1 | 30.3 | 205.8 | 0.051 | 4.58 | 4.46 | 410.2 | 169.1 | 14.38 | 14.52
1265:24 | 3898 | 250.1 | 150.9 | 115.2 | 34.8 | 15.1 | 30.4 | 210.9 | 0.05 | 4.55 | 4.45 | 409.9 | 169.9 | 14.39 | 14.49
1265:36 | 3902 | 249.6 | 150.8 | 115.1 | 34.8 | 15.1 | 30.4 | 206.7 | 0.048 | 4.55 | 4.5 | 409.9 | 168.6 | 14.39 | 14.41
1265:48 | 3899 | 250.1 | 151 | 115.6 | 34.7 | 15.1 | 30.4 | 198.1 | 0.047 | 4.52 | 4.48 | 409.9 | 169.8 | 14.42 | 14.43
1266:00 | 3899 | 249.9 | 151.1 | 115.6 | 34.8 | 15.1 | 30.5 | 202 | 0.052 | 4.52 | 4.43 | 409.7 | 169.9 | 14.37 | 14.48
1266:12 | 3899 | 250.2 | 151.1 | 115.3 | 34.8 | 15.1 | 30.5 | 207.3 | 0.046 | 4.41 | 4.49 | 409.6 | 172.5 | 14.36 | 14.41
1266:24 | 3901 | 250 | 150.9 | 115.2 | 34.8 | 15.1 | 30.5 | 208.9 | 0.05 | 4.51 | 4.51 | 409.8 | 169.8 | 14.36 | 14.44
1266:36 | 3901 | 250 | 150.8 | 114.9 | 34.9 | 15.1 | 30.5 | 207 | 0.044 | 4.51 | 4.49 | 409.6 | 170 | 14.41 | 14.5
1266:48 | 3900 | 250 | 150.7 | 114.8 | 34.8 | 15.1 | 30.4 | 207.3 | 0.051 | 4.51 | 4.51 | 409.4 | 169.7 | 14.4 | 14.5
1267:00 | 3903 | 249.8 | 150.9 | 114.4 | 35 | 15.1 | 30.5 | 210.2 | 0.042 | 4.51 | 4.43 | 409.5 | 173.6 | 14.42 | 14.51
1267:12 | 3901 | 250 | 151.1 | 114.3 | 35 | 15.1 | 30.4 | 200.5 | 0.046 | 4.51 | 4.49 | 409.5 | 173.6 | 14.42 | 14.47
1267:24 | 3901 | 250.1 | 151 | 114.4 | 35.1 | 15.1 | 30.5 | 206.2 | 0.051 | 4.51 | 4.49 | 409.7 | 170.2 | 14.36 | 14.55
1267:36 | 3899 | 249.9 | 150.9 | 114.8 | 35.3 | 15.1 | 30.5 | 210.2 | 0.049 | 4.51 | 4.52 | 409.2 | 172.4 | 14.42 | 14.45
1267:48 | 3900 | 250 | 151.1 | 115.1 | 35.3 | 15.1 | 30.6 | 205.9 | 0.052 | 4.51 | 4.52 | 409.3 | 170.3 | 14.42 | 14.51
1268:00 | 3899 | 250.2 | 151.1 | 115.5 | 35.3 | 15.1 | 30.6 | 206.4 | 0.049 | 4.51 | 4.49 | 410 | 169.2 | 14.4 | 14.45
1268:12 | 3900 | 249.8 | 151 | 115.6 | 35.3 | 15.1 | 30.6 | 197.4 | 0.053 | 4.51 | 4.49 | 410.1 | 168.8 | 14.43 | 14.44
1268:24 | 3899 | 249.9 | 150.9 | 115.4 | 35.2 | 15.1 | 30.5 | 206.3 | 0.049 | 4.51 | 4.53 | 409.9 | 170.5 | 14.39 | 14.46
1268:36 | 3900 | 250.3 | 150.9 | 115.2 | 35.2 | 15.1 | 30.5 | 207.1 | 0.052 | 4.48 | 4.52 | 409.9 | 168.4 | 14.43 | 14.51
1268:48 | 3901 | 250.3 | 150.8 | 114.9 | 34.8 | 15.1 | 30.4 | 203.1 | 0.047 | 4.54 | 4.53 | 410 | 172 | 14.4 | 14.51
1269:00 | 3902 | 250.1 | 150.8 | 114.8 | 34.9 | 15.1 | 30.4 | 205.4 | 0.05 | 4.54 | 4.46 | 409.9 | 170.7 | 14.41 | 14.47
1269:12 | 3901 | 250 | 150.9 | 114.7 | 34.9 | 15.1 | 30.3 | 205.3 | 0.046 | 4.54 | 4.5 | 409.9 | 169.9 | 14.39 | 14.52
1269:24 | 3903 | 249.9 | 151.1 | 114.5 | 34.9 | 15.1 | 30.3 | 203.4 | 0.052 | 4.5 | 4.52 | 409.9 | 169.1 | 14.38 | 14.5
1269:36 | 3902 | 250.3 | 151.1 | 114.4 | 35.1 | 15.1 | 30.3 | 206.5 | 0.055 | 4.56 | 4.54 | 410 | 169.7 | 14.44 | 14.49
1269:48 | 3904 | 250.4 | 151 | 114.4 | 34.9 | 15.1 | 30.2 | 202.7 | 0.051 | 4.56 | 4.54 | 410.1 | 171.6 | 14.39 | 14.51
1270:00 | 3904 | 249.9 | 150.9 | 114.7 | 35 | 15.1 | 30.2 | 211.5 | 0.05 | 4.56 | 4.53 | 409.7 | 169.5 | 14.43 | 14.51
1270:12 | 3905 | 250.4 | 150.7 | 114.9 | 34.9 | 15.1 | 30.3 | 203.7 | 0.048 | 4.47 | 4.56 | 409.7 | 168.8 | 14.42 | 14.42
1270:24 | 3904 | 250.8 | 150.9 | 115.2 | 34.8 | 15.1 | 30.2 | 203.2 | 0.047 | 4.47 | 4.53 | 409.6 | 169 | 14.37 | 14.52
1270:36 | 3901 | 250.3 | 151 | 115.3 | 34.9 | 15.1 | 30.2 | 210.8 | 0.056 | 4.47 | 4.48 | 409.5 | 168.5 | 14.41 | 14.46
1270:48 | 3904 | 250.2 | 150.9 | 115.4 | 34.9 | 15.1 | 30.2 | 209.7 | 0.058 | 4.46 | 4.54 | 409.3 | 169.4 | 14.37 | 14.44
1271:00 | 3908 | 250.2 | 151.1 | 115.4 | 34.8 | 15.1 | 30.2 | 206 | 0.05 | 4.46 | 4.54 | 409.3 | 169.5 | 14.41 | 14.5
1271:12 | 3903 | 250.3 | 150.9 | 115.3 | 34.9 | 15.1 | 30.2 | 204.8 | 0.05 | 4.47 | 4.53 | 409.5 | 169.1 | 14.42 | 14.53
1271:24 | 3901 | 250.3 | 150.8 | 115 | 34.9 | 15.1 | 30.1 | 203.7 | 0.054 | 4.47 | 4.53 | 409.5 | 169 | 14.4 | 14.51
1271:36 | 3902 | 250.5 | 150.8 | 114.6 | 34.9 | 15.1 | 30.1 | 202.6 | 0.049 | 4.49 | 4.56 | 409.4 | 170.2 | 14.4 | 14.48
1271:48 | 3904 | 250.2 | 150.8 | 114.4 | 35 | 15.1 | 30.1 | 203.1 | 0.054 | 4.49 | 4.51 | 409.7 | 170 | 14.4 | 14.48
1272:00 | 3904 | 250.5 | 151 | 114.3 | 35 | 15.1 | 30.1 | 209.9 | 0.044 | 4.49 | 4.53 | 409.7 | 171.2 | 14.41 | 14.45
1272:12 | 3904 | 250.3 | 151.1 | 114.3 | 35 | 15.1 | 30.1 | 209.8 | 0.049 | 4.5 | 4.55 | 409.6 | 171.5 | 14.42 | 14.51
1272:24 | 3901 | 250.4 | 150.9 | 114.8 | 34.8 | 15.1 | 30.1 | 206.3 | 0.054 | 4.5 | 4.5 | 409.7 | 171.3 | 14.42 | 14.45
1272:36 | 3899 | 249.8 | 151 | 115.2 | 34.9 | 15.1 | 30.1 | 202.7 | 0.057 | 4.5 | 4.52 | 409.7 | 168.5 | 14.44 | 14.49
1272:48 | 3902 | 250.3 | 150.9 | 115.3 | 35.1 | 15.1 | 30.1 | 204.6 | 0.055 | 4.48 | 4.54 | 409.9 | 170.4 | 14.44 | 14.41
1273:00 | 3901 | 250.1 | 150.9 | 115.4 | 35.3 | 15.1 | 30.1 | 208.1 | 0.053 | 4.47 | 4.53 | 410.1 | 168.9 | 14.44 | 14.52
1273:12 | 3900 | 250.1 | 151 | 115.5 | 35.3 | 15.1 | 30.1 | 204.9 | 0.055 | 4.47 | 4.5 | 409.9 | 168.8 | 14.43 | 14.5
1273:24 | 3902 | 249.6 | 150.9 | 115.6 | 35.3 | 15.1 | 30.1 | 203.8 | 0.054 | 4.41 | 4.52 | 409.8 | 169.8 | 14.39 | 14.47
1273:36 | 3900 | 250.2 | 150.8 | 115.1 | 35.1 | 15.1 | 30.1 | 203.7 | 0.054 | 4.41 | 4.49 | 409.8 | 170.2 | 14.38 | 14.49
1273:48 | 3904 | 249.8 | 150.8 | 114.8 | 35.1 | 15.1 | 30.1 | 204.5 | 0.053 | 4.49 | 4.5 | 409.8 | 171.8 | 14.4 | 14.48
1274:00 | 3904 | 250 | 150.9 | 114.3 | 35 | 15.1 | 30.1 | 209.6 | 0.049 | 4.49 | 4.51 | 409.6 | 170.2 | 14.41 | 14.5
1274:12 | 3899 | 250.5 | 150.8 | 114.3 | 34.9 | 15.1 | 30.1 | 215.9 | 0.054 | 4.49 | 4.47 | 409.3 | 171.9 | 14.39 | 14.4
1274:24 | 3901 | 249.9 | 150.9 | 114.7 | 34.8 | 15.1 | 30.1 | 213 | 0.048 | 4.43 | 4.49 | 409.7 | 170.9 | 14.4 | 14.46
1274:36 | 3900 | 250.4 | 151.1 | 114.9 | 34.7 | 15.1 | 30.1 | 206.8 | 0.049 | 4.48 | 4.5 | 409.6 | 168.8 | 14.39 | 14.46
1274:48 | 3899 | 249.9 | 151.2 | 114.7 | 34.7 | 15.1 | 30.1 | 207.8 | 0.053 | 4.48 | 4.52 | 409.9 | 169.7 | 14.4 | 14.44
1275:00 | 3899 | 250.2 | 150.9 | 114.9 | 34.8 | 15.1 | 30.3 | 209.5 | 0.048 | 4.5 | 4.47 | 409.8 | 169.7 | 14.39 | 14.52
1275:12 | 3900 | 250.1 | 150.7 | 115.1 | 34.8 | 15.1 | 30.2 | 210 | 0.052 | 4.5 | 4.5 | 409.9 | 169.8 | 14.41 | 14.46
1275:24 | 3901 | 250 | 150.9 | 115.1 | 34.9 | 15.1 | 30.2 | 203.9 | 0.055 | 4.5 | 4.48 | 410.1 | 169.2 | 14.4 | 14.45
1275:36 | 3900 | 250 | 151 | 115.2 | 35 | 15.1 | 30.2 | 208.5 | 0.045 | 4.53 | 4.5 | 409.8 | 171.4 | 14.41 | 14.49
1275:48 | 3900 | 250.6 | 151.2 | 115.3 | 34.9 | 15.1 | 30.2 | 208.5 | 0.047 | 4.53 | 4.47 | 410.1 | 168 | 14.39 | 14.47
1276:00 | 3899 | 250.2 | 151.1 | 115.3 | 34.8 | 15.1 | 30.1 | 198.7 | 0.054 | 4.58 | 4.5 | 410.2 | 170.1 | 14.38 | 14.45
1276:12 | 3899 | 249.8 | 150.8 | 115.3 | 34.7 | 15.1 | 30 | 206.6 | 0.055 | 4.58 | 4.52 | 409.8 | 169 | 14.38 | 14.47
1276:24 | 3899 | 250.1 | 150.8 | 115.2 | 34.8 | 15.1 | 30 | 205.4 | 0.047 | 4.58 | 4.53 | 410.2 | 169.3 | 14.39 | 14.53
1276:36 | 3900 | 249.8 | 151 | 115 | 34.8 | 15 | 30 | 203.7 | 0.045 | 4.47 | 4.51 | 410.2 | 169.9 | 14.39 | 14.5
1276:48 | 3899 | 249.8 | 150.9 | 115 | 35.1 | 15 | 30 | 199.4 | 0.052 | 4.45 | 4.53 | 410.3 | 169.6 | 14.37 | 14.49
1277:00 | 3902 | 249.7 | 151 | 114.9 | 35.2 | 15 | 30.1 | 207.8 | 0.051 | 4.5 | 4.55 | 410 | 168.7 | 14.41 | 14.51
1277:12 | 3906 | 249.9 | 151.1 | 114.6 | 35.1 | 15 | 30 | 208.1 | 0.05 | 4.5 | 4.5 | 410.1 | 170.6 | 14.4 | 14.5
1277:24 | 3899 | 250.2 | 151.2 | 114.6 | 35.1 | 15 | 30 | 203.2 | 0.055 | 4.5 | 4.56 | 410.1 | 168.4 | 14.39 | 14.48
1277:36 | 3900 | 250 | 150.9 | 114.7 | 35 | 15 | 30.1 | 209.6 | 0.053 | 4.44 | 4.53 | 410.1 | 169.8 | 14.38 | 14.5
1277:48 | 3900 | 249.9 | 150.7 | 114.6 | 35.1 | 15 | 30.2 | 201.1 | 0.046 | 4.47 | 4.5 | 409.9 | 170.7 | 14.38 | 14.5
1278:00 | 3900 | 250 | 150.9 | 114.5 | 35.2 | 15 | 30.2 | 207.1 | 0.046 | 4.48 | 4.53 | 410.2 | 170.5 | 14.42 | 14.53
1278:12 | 3899 | 249.9 | 151 | 114.7 | 35.2 | 15 | 30.2 | 208.7 | 0.051 | 4.59 | 4.52 | 410 | 170.8 | 14.41 | 14.5
1278:24 | 3902 | 249.8 | 151 | 114.8 | 35.4 | 15 | 30.2 | 205.1 | 0.047 | 4.59 | 4.51 | 410.1 | 171.9 | 14.44 | 14.51
1278:36 | 3900 | 250 | 150.9 | 114.9 | 35.1 | 15 | 30.1 | 206.3 | 0.05 | 4.59 | 4.49 | 409.9 | 169.5 | 14.4 | 14.47
1278:48 | 3899 | 250.4 | 151.2 | 115.3 | 35.1 | 15 | 30.2 | 206.4 | 0.05 | 4.43 | 4.49 | 410.2 | 170.4 | 14.41 | 14.52
1279:00 | 3899 | 250.2 | 150.9 | 115.4 | 35 | 15 | 30.2 | 210.3 | 0.048 | 4.48 | 4.47 | 410.3 | 169.6 | 14.41 | 14.5
1279:12 | 3899 | 250.2 | 150.8 | 115.3 | 34.8 | 15.1 | 30.2 | 206.8 | 0.051 | 4.6 | 4.52 | 410 | 171.6 | 14.4 | 14.47
1279:24 | 3900 | 250.1 | 150.8 | 115.6 | 34.9 | 15.1 | 30.1 | 209.3 | 0.052 | 4.6 | 4.5 | 409.7 | 169.2 | 14.38 | 14.48
1279:36 | 3900 | 250 | 150.9 | 115.1 | 34.9 | 15 | 30.1 | 208.4 | 0.049 | 4.6 | 4.5 | 409.8 | 169.1 | 14.39 | 14.46
1279:48 | 3900 | 250 | 151.1 | 115.2 | 34.8 | 15 | 30 | 204.3 | 0.049 | 4.48 | 4.51 | 409.7 | 169.6 | 14.44 | 14.48
1280:00 | 3900 | 250.1 | 151.2 | 114.9 | 34.8 | 15 | 30 | 203.6 | 0.051 | 4.48 | 4.52 | 409.9 | 170.9 | 14.4 | 14.51
1280:12 | 3899 | 250.3 | 151.1 | 115 | 34.9 | 15 | 30 | 212 | 0.05 | 4.48 | 4.55 | 410.1 | 170.4 | 14.4 | 14.5
1280:24 | 3898 | 250.2 | 150.8 | 114.5 | 34.9 | 15 | 30 | 199.4 | 0.05 | 4.37 | 4.49 | 410.1 | 172.6 | 14.35 | 14.5
1280:36 | 3899 | 250.1 | 150.8 | 114.4 | 34.9 | 15.1 | 30.2 | 202.5 | 0.048 | 4.41 | 4.43 | 409.9 | 169.5 | 14.4 | 14.51
1280:48 | 3899 | 249.8 | 150.9 | 114.4 | 34.9 | 15.1 | 30.2 | 213.6 | 0.054 | 4.41 | 4.49 | 410.2 | 171.2 | 14.37 | 14.48
1281:00 | 3900 | 250.1 | 151.1 | 114.4 | 34.8 | 15.1 | 30.2 | 210.8 | 0.049 | 4.48 | 4.54 | 410.2 | 171.7 | 14.4 | 14.46
1281:12 | 3901 | 250 | 151.1 | 114.7 | 34.8 | 15.1 | 30 | 206.3 | 0.048 | 4.48 | 4.52 | 409.9 | 169.7 | 14.41 | 14.54
1281:24 | 3899 | 250.3 | 151 | 114.9 | 34.7 | 15.1 | 30 | 203.7 | 0.05 | 4.48 | 4.56 | 410.4 | 170.9 | 14.42 | 14.51
1281:36 | 3901 | 250.3 | 150.8 | 115.2 | 34.7 | 15.1 | 29.9 | 204.3 | 0.053 | 4.54 | 4.52 | 410.6 | 168.7 | 14.4 | 14.5
1281:48 | 3900 | 250.2 | 150.8 | 115.3 | 34.8 | 15 | 29.9 | 204.4 | 0.054 | 4.54 | 4.56 | 410.5 | 169 | 14.39 | 14.55
1282:00 | 3904 | 250.1 | 150.8 | 115.4 | 34.8 | 15 | 29.9 | 210 | 0.048 | 4.54 | 4.51 | 410.3 | 168.3 | 14.38 | 14.51
1282:12 | 3904 | 250.3 | 151.1 | 115.4 | 35 | 15 | 29.9 | 206.1 | 0.052 | 4.49 | 4.52 | 410.6 | 171 | 14.45 | 14.44
1282:24 | 3901 | 250.3 | 151.1 | 115.2 | 35.1 | 15 | 29.9 | 211.8 | 0.051 | 4.49 | 4.51 | 410.8 | 169.8 | 14.43 | 14.5
1282:36 | 3902 | 250.6 | 150.9 | 114.9 | 35.2 | 15 | 29.9 | 209.4 | 0.047 | 4.49 | 4.57 | 410.4 | 169.9 | 14.44 | 14.49
1282:48 | 3903 | 250.1 | 150.8 | 114.8 | 35.1 | 15 | 30 | 209.4 | 0.05 | 4.43 | 4.5 | 410.2 | 171.6 | 14.41 | 14.49
1283:00 | 3907 | 249.9 | 150.8 | 114.6 | 34.9 | 15 | 30 | 201.3 | 0.052 | 4.53 | 4.55 | 410.4 | 169.3 | 14.41 | 14.53
1283:12 | 3901 | 250.8 | 151 | 114.6 | 34.8 | 15 | 30 | 202.8 | 0.048 | 4.53 | 4.57 | 410.3 | 171.7 | 14.44 | 14.55
1283:24 | 3902 | 250.2 | 151.1 | 114.4 | 34.9 | 15 | 29.9 | 207 | 0.05 | 4.53 | 4.56 | 410.6 | 169.8 | 14.45 | 14.52
1283:36 | 3905 | 250.2 | 151.1 | 114.6 | 35 | 15 | 29.9 | 207.8 | 0.051 | 4.49 | 4.61 | 410.4 | 169.7 | 14.4 | 14.51
1283:48 | 3904 | 250.4 | 150.9 | 114.4 | 35.1 | 15 | 29.9 | 206.4 | 0.053 | 4.54 | 4.51 | 410.4 | 168.7 | 14.42 | 14.5
1284:00 | 3903 | 250.4 | 150.9 | 114.8 | 35 | 15 | 30 | 208.1 | 0.045 | 4.54 | 4.56 | 410.3 | 169.6 | 14.42 | 14.46
1284:12 | 3904 | 250.3 | 150.8 | 114.9 | 34.9 | 15 | 30 | 207.3 | 0.046 | 4.54 | 4.49 | 410.1 | 172.3 | 14.4 | 14.5
1284:24 | 3902 | 250.4 | 151 | 115.3 | 35 | 15 | 30 | 208.7 | 0.052 | 4.41 | 4.58 | 410.3 | 169 | 14.4 | 14.57
1284:36 | 3902 | 250.3 | 151.1 | 115.3 | 35 | 15 | 30.1 | 201.6 | 0.058 | 4.32 | 4.54 | 410.3 | 172.2 | 14.4 | 14.5
1284:48 | 3903 | 250.2 | 151 | 115.4 | 34.9 | 15 | 30.2 | 198.9 | 0.051 | 4.46 | 4.49 | 410.2 | 170.5 | 14.45 | 14.48
1285:00 | 3904 | 249.8 | 150.9 | 115.6 | 34.8 | 15 | 30.2 | 207.4 | 0.049 | 4.48 | 4.54 | 410.1 | 170 | 14.38 | 14.5
1285:12 | 3900 | 250 | 150.7 | 115.4 | 35 | 15 | 30.1 | 204.4 | 0.049 | 4.48 | 4.52 | 410.2 | 169.8 | 14.39 | 14.47
1285:24 | 3900 | 250 | 150.9 | 115.1 | 34.9 | 15 | 30.1 | 211 | 0.05 | 4.48 | 4.53 | 410.2 | 170.9 | 14.44 | 14.48
1285:36 | 3902 | 250 | 151.1 | 114.8 | 35 | 15 | 30.1 | 202.7 | 0.049 | 4.44 | 4.58 | 410 | 170.9 | 14.43 | 14.47
1285:48 | 3901 | 250 | 150.9 | 114.7 | 34.9 | 15 | 30.2 | 205.9 | 0.054 | 4.45 | 4.56 | 410.1 | 169.4 | 14.44 | 14.48
1286:00 | 3898 | 250 | 151 | 114.6 | 34.9 | 15 | 30.2 | 204.8 | 0.046 | 4.48 | 4.55 | 410 | 169.8 | 14.42 | 14.48
1286:12 | 3900 | 249.9 | 150.9 | 114.6 | 34.9 | 15 | 30.2 | 207.4 | 0.046 | 4.48 | 4.52 | 409.8 | 170.2 | 14.44 | 14.53
1286:24 | 3899 | 250 | 151 | 114.6 | 34.8 | 15 | 30.2 | 205.7 | 0.047 | 4.48 | 4.53 | 409.9 | 169.2 | 14.38 | 14.56
1286:36 | 3900 | 249.8 | 150.8 | 114.6 | 34.9 | 15 | 30.2 | 205.9 | 0.049 | 4.48 | 4.52 | 409.9 | 172.6 | 14.44 | 14.49
1286:48 | 3901 | 250.1 | 150.8 | 114.8 | 35 | 15 | 30.4 | 208.2 | 0.042 | 4.48 | 4.53 | 409.9 | 170.7 | 14.44 | 14.49
1287:00 | 3901 | 250.3 | 150.9 | 115.1 | 34.9 | 15 | 30.4 | 206.7 | 0.051 | 4.47 | 4.54 | 410.1 | 169.8 | 14.44 | 14.5
1287:12 | 3899 | 250.4 | 151 | 115.1 | 35 | 15 | 30.5 | 206.7 | 0.049 | 4.46 | 4.45 | 410.2 | 170 | 14.4 | 14.48
1287:24 | 3901 | 250.3 | 151.2 | 115.3 | 35 | 15 | 30.6 | 207.4 | 0.055 | 4.47 | 4.52 | 410.1 | 169.7 | 14.41 | 14.49
1287:36 | 3899 | 250.1 | 151.1 | 115.4 | 34.9 | 15 | 30.5 | 209.3 | 0.049 | 4.49 | 4.53 | 410.5 | 172.5 | 14.38 | 14.47
1287:48 | 3898 | 250.2 | 150.9 | 115.4 | 35.2 | 15 | 30.6 | 208.9 | 0.047 | 4.49 | 4.51 | 410.2 | 169.8 | 14.41 | 14.49
1288:00 | 3902 | 249.8 | 150.9 | 115.4 | 35 | 15 | 30.5 | 207.7 | 0.052 | 4.49 | 4.57 | 409.2 | 170 | 14.42 | 14.52
1288:12 | 3900 | 250 | 150.8 | 115.4 | 35.1 | 15 | 30.5 | 204.2 | 0.053 | 4.5 | 4.51 | 409.1 | 168.2 | 14.41 | 14.47
1288:24 | 3900 | 250.3 | 151.1 | 115 | 35 | 15 | 30.5 | 207.1 | 0.056 | 4.5 | 4.5 | 409.2 | 169.8 | 14.4 | 14.43
1288:36 | 3900 | 250.3 | 151.1 | 115.1 | 34.8 | 15 | 30.5 | 203.6 | 0.048 | 4.5 | 4.52 | 409.1 | 169.7 | 14.43 | 14.44
1288:48 | 3903 | 249.8 | 151.1 | 115.1 | 34.8 | 15 | 30.6 | 202.7 | 0.048 | 4.48 | 4.53 | 409.2 | 169.7 | 14.39 | 14.46
1289:00 | 3899 | 250.1 | 150.9 | 114.9 | 34.8 | 15 | 30.5 | 204.1 | 0.053 | 4.47 | 4.51 | 409.1 | 168.9 | 14.44 | 14.44
1289:12 | 3899 | 250.1 | 150.8 | 114.9 | 34.7 | 15 | 30.4 | 212.6 | 0.053 | 4.39 | 4.48 | 409.3 | 169.5 | 14.4 | 14.51
1289:24 | 3899 | 250.1 | 150.8 | 114.8 | 34.7 | 15 | 30.4 | 210.5 | 0.052 | 4.43 | 4.52 | 408.9 | 169.1 | 14.43 | 14.52
1289:36 | 3902 | 250.1 | 151 | 114.8 | 34.7 | 15 | 30.2 | 200.1 | 0.057 | 4.43 | 4.47 | 409 | 170.8 | 14.4 | 14.49
1289:48 | 3900 | 249.9 | 151 | 114.6 | 34.9 | 15 | 30.2 | 209.1 | 0.052 | 4.55 | 4.54 | 409.2 | 170.1 | 14.43 | 14.48
1290:00 | 3903 | 249.8 | 151.1 | 114.4 | 34.8 | 15 | 30.2 | 210.4 | 0.05 | 4.55 | 4.55 | 409.3 | 169.1 | 14.44 | 14.51
1290:12 | 3899 | 249.7 | 151 | 114.5 | 34.8 | 15 | 30.2 | 201.4 | 0.048 | 4.55 | 4.53 | 409.5 | 169.6 | 14.41 | 14.48
1290:24 | 3899 | 249.8 | 151 | 114.4 | 35 | 14.9 | 30.2 | 202 | 0.049 | 4.48 | 4.54 | 409.5 | 169 | 14.41 | 14.52
1290:36 | 3899 | 250.1 | 150.9 | 114.7 | 34.9 | 14.9 | 30.1 | 207.1 | 0.048 | 4.52 | 4.52 | 409.5 | 168.9 | 14.42 | 14.51
1290:48 | 3900 | 250 | 150.9 | 114.8 | 34.9 | 15 | 30.2 | 207.8 | 0.049 | 4.52 | 4.58 | 409.9 | 170.5 | 14.39 | 14.46
1291:00 | 3901 | 249.9 | 150.8 | 115.1 | 34.9 | 15 | 30.2 | 203.1 | 0.051 | 4.52 | 4.51 | 409.5 | 169.6 | 14.42 | 14.46
1291:12 | 3901 | 250 | 150.9 | 115.3 | 35.1 | 14.9 | 30.1 | 206.2 | 0.047 | 4.59 | 4.53 | 409.5 | 168.7 | 14.39 | 14.43
1291:24 | 3899 | 250.1 | 151.1 | 115.4 | 35.1 | 15 | 30.2 | 211.7 | 0.046 | 4.59 | 4.51 | 409.5 | 169.4 | 14.41 | 14.44
1291:36 | 3899 | 250 | 151.1 | 115.7 | 35 | 15 | 30.1 | 201.2 | 0.051 | 4.59 | 4.51 | 409.5 | 169.4 | 14.42 | 14.46
1291:48 | 3899 | 250.1 | 150.9 | 115.3 | 35 | 15 | 30.1 | 206 | 0.054 | 4.52 | 4.56 | 409.5 | 168.4 | 14.41 | 14.49
1292:00 | 3901 | 249.8 | 150.8 | 115.1 | 34.8 | 15 | 30.1 | 198.9 | 0.051 | 4.52 | 4.58 | 409.4 | 170.4 | 14.42 | 14.48
1292:12 | 3898 | 250 | 150.9 | 114.9 | 34.8 | 15 | 30.1 | 207.7 | 0.05 | 4.52 | 4.58 | 409.2 | 170.3 | 14.42 | 14.5
1292:24 | 3899 | 249.9 | 150.9 | 114.7 | 34.8 | 15 | 30.2 | 201.1 | 0.047 | 4.52 | 4.54 | 409.6 | 170.5 | 14.42 | 14.49
1292:36 | 3900 | 250.1 | 151 | 114.4 | 34.9 | 15 | 30.3 | 201.3 | 0.044 | 4.46 | 4.52 | 410.1 | 170.9 | 14.4 | 14.49
1292:48 | 3901 | 250 | 151 | 114.3 | 34.9 | 15 | 30.3 | 207.5 | 0.049 | 4.43 | 4.58 | 409.9 | 171.1 | 14.42 | 14.54
1293:00 | 3900 | 250 | 151 | 114.5 | 35.1 | 15 | 30.2 | 205.9 | 0.049 | 4.48 | 4.57 | 409.9 | 169.3 | 14.43 | 14.47
1293:12 | 3901 | 250.2 | 151 | 114.8 | 34.9 | 15 | 30.3 | 207.3 | 0.055 | 4.48 | 4.52 | 409.7 | 169.9 | 14.44 | 14.47
1293:24 | 3899 | 249.8 | 151.1 | 114.9 | 34.9 | 15 | 30.2 | 207.7 | 0.051 | 4.48 | 4.52 | 410.1 | 170.1 | 14.38 | 14.51
1293:36 | 3899 | 250 | 150.9 | 114.9 | 34.9 | 15 | 30.1 | 209.1 | 0.045 | 4.48 | 4.53 | 409.8 | 170.4 | 14.41 | 14.48
1293:48 | 3899 | 250.2 | 150.9 | 115.1 | 34.9 | 15 | 30.1 | 209.2 | 0.05 | 4.47 | 4.55 | 410.1 | 169.9 | 14.4 | 14.42
1294:00 | 3899 | 250 | 150.8 | 115.3 | 34.9 | 15 | 30.1 | 211.2 | 0.051 | 4.55 | 4.53 | 410.1 | 169.8 | 14.39 | 14.47
1294:12 | 3900 | 250.1 | 150.9 | 115.3 | 34.9 | 15 | 30 | 206.9 | 0.051 | 4.55 | 4.55 | 410.2 | 170.7 | 14.38 | 14.53
1294:24 | 3903 | 250.1 | 151.1 | 115.2 | 34.9 | 15 | 30 | 208.9 | 0.052 | 4.55 | 4.55 | 410.1 | 171.2 | 14.45 | 14.49
1294:36 | 3900 | 250.3 | 151.2 | 115.2 | 34.9 | 15 | 30 | 209.5 | 0.05 | 4.45 | 4.56 | 410 | 169.4 | 14.41 | 14.47
1294:48 | 3903 | 250.3 | 150.9 | 115.1 | 34.9 | 15 | 30 | 204.9 | 0.049 | 4.45 | 4.55 | 409.9 | 168.4 | 14.41 | 14.49
1295:00 | 3902 | 250.2 | 150.9 | 115.2 | 34.9 | 15 | 29.9 | 208.9 | 0.05 | 4.45 | 4.55 | 410 | 169.8 | 14.44 | 14.54
1295:12 | 3902 | 250.4 | 150.8 | 115.3 | 35 | 15 | 30 | 205.5 | 0.045 | 4.51 | 4.48 | 409.9 | 171.1 | 14.41 | 14.5
1295:24 | 3903 | 250.3 | 150.9 | 115.2 | 35.2 | 15 | 30 | 206 | 0.051 | 4.53 | 4.59 | 410.1 | 169.7 | 14.4 | 14.53
1295:36 | 3907 | 250.3 | 151 | 114.7 | 35 | 15 | 30 | 196.8 | 0.046 | 4.53 | 4.57 | 410.4 | 169 | 14.41 | 14.54
1295:48 | 3905 | 250.1 | 150.9 | 114.7 | 35.1 | 15 | 30 | 208.3 | 0.052 | 4.53 | 4.59 | 410.4 | 171.2 | 14.45 | 14.49
1296:00 | 3901 | 250.4 | 150.9 | 114.4 | 35.2 | 15 | 30.1 | 205.7 | 0.053 | 4.53 | 4.57 | 410.4 | 169.3 | 14.44 | 14.45
1296:12 | 3901 | 250.4 | 150.9 | 114.3 | 35.2 | 15 | 30 | 209.5 | 0.05 | 4.53 | 4.53 | 410.2 | 169.8 | 14.43 | 14.52
1296:24 | 3904 | 250.2 | 151 | 114.3 | 34.9 | 15 | 29.9 | 203.6 | 0.052 | 4.47 | 4.54 | 410.4 | 172.5 | 14.46 | 14.48
1296:36 | 3902 | 250.3 | 151 | 114.6 | 34.8 | 15 | 30 | 202.9 | 0.046 | 4.46 | 4.56 | 410.2 | 169.5 | 14.44 | 14.47
1296:48 | 3902 | 250 | 151.1 | 114.8 | 34.8 | 15 | 29.9 | 204.5 | 0.051 | 4.53 | 4.57 | 410.4 | 169.7 | 14.43 | 14.51
1297:00 | 3904 | 249.9 | 150.9 | 115.1 | 34.7 | 15 | 29.9 | 206.1 | 0.059 | 4.53 | 4.57 | 410.2 | 169.1 | 14.43 | 14.41
1297:12 | 3901 | 250.1 | 150.8 | 115.3 | 34.9 | 15 | 29.9 | 202.7 | 0.053 | 4.53 | 4.54 | 410.1 | 168.2 | 14.45 | 14.47
1297:24 | 3901 | 250.3 | 150.8 | 115.3 | 34.9 | 15 | 29.9 | 200.8 | 0.05 | 4.54 | 4.56 | 410.2 | 169.9 | 14.45 | 14.51
1297:36 | 3906 | 250.1 | 151 | 115.4 | 34.9 | 15 | 29.9 | 202.7 | 0.048 | 4.54 | 4.56 | 410.3 | 167.6 | 14.45 | 14.51
1297:48 | 3901 | 250.1 | 151.1 | 115.4 | 34.8 | 15 | 29.9 | 203.7 | 0.05 | 4.54 | 4.54 | 410.5 | 169.3 | 14.44 | 14.49
1298:00 | 3900 | 250 | 151.1 | 115.3 | 34.8 | 15 | 29.9 | 202.9 | 0.047 | 4.52 | 4.58 | 410.2 | 170.6 | 14.45 | 14.54
1298:12 | 3899 | 250.1 | 150.8 | 115.1 | 34.8 | 15 | 29.9 | 205.1 | 0.043 | 4.52 | 4.54 | 410.2 | 169.4 | 14.42 | 14.45
1298:24 | 3900 | 250.2 | 150.8 | 114.9 | 34.9 | 15 | 29.9 | 207.2 | 0.052 | 4.54 | 4.49 | 410 | 170.1 | 14.46 | 14.48
1298:36 | 3905 | 249.9 | 150.9 | 114.9 | 34.9 | 15 | 29.9 | 198.4 | 0.047 | 4.54 | 4.56 | 410 | 169.5 | 14.4 | 14.54
1298:48 | 3901 | 249.9 | 151 | 114.7 | 35.1 | 15 | 29.9 | 205.3 | 0.049 | 4.54 | 4.53 | 410.1 | 170.2 | 14.41 | 14.5
1299:00 | 3901 | 250.2 | 151 | 114.6 | 34.9 | 15 | 29.9 | 201.7 | 0.051 | 4.46 | 4.54 | 409.8 | 170.8 | 14.43 | 14.47
1299:12 | 3900 | 250.2 | 151 | 114.6 | 34.9 | 15 | 29.9 | 206.9 | 0.049 | 4.46 | 4.54 | 409.9 | 171.9 | 14.38 | 14.47
1299:24 | 3899 | 250 | 150.9 | 114.4 | 34.9 | 15 | 29.7 | 207.6 | 0.049 | 4.56 | 4.46 | 409.9 | 170 | 14.43 | 14.51
1299:36 | 3902 | 250.3 | 150.9 | 114.6 | 34.9 | 15 | 29.8 | 207.5 | 0.052 | 4.56 | 4.54 | 410.4 | 171.5 | 14.39 | 14.48
1299:48 | 3901 | 249.5 | 150.9 | 114.7 | 35 | 15 | 29.8 | 199.1 | 0.049 | 4.56 | 4.52 | 410.1 | 172.5 | 14.43 | 14.5
1300:00 | 3901 | 250.3 | 150.9 | 115.1 | 34.9 | 15 | 29.9 | 206.5 | 0.053 | 4.48 | 4.53 | 409.9 | 169.5 | 14.42 | 14.45
1300:12 | 3899 | 250.5 | 151 | 115.3 | 35.1 | 15 | 29.8 | 209.3 | 0.052 | 4.5 | 4.55 | 410.1 | 168.6 | 14.44 | 14.46
1300:24 | 3899 | 250.5 | 151 | 115.4 | 35.1 | 15 | 29.8 | 209.5 | 0.055 | 4.5 | 4.5 | 410.4 | 168.7 | 14.45 | 14.47
1300:36 | 3902 | 249.8 | 150.9 | 115.5 | 35.1 | 15 | 29.9 | 202.6 | 0.052 | 4.56 | 4.54 | 410.1 | 168.2 | 14.43 | 14.45
1300:48 | 3898 | 250.2 | 150.9 | 115.6 | 35.1 | 15 | 29.8 | 209.3 | 0.055 | 4.56 | 4.54 | 410.1 | 169.9 | 14.45 | 14.47
1301:00 | 3899 | 250.1 | 150.9 | 115.3 | 35 | 15 | 29.7 | 205.5 | 0.049 | 4.59 | 4.52 | 410.2 | 170.3 | 14.45 | 14.47
1301:12 | 3903 | 249.8 | 150.8 | 115.2 | 34.8 | 15 | 29.8 | 206.7 | 0.053 | 4.59 | 4.51 | 410.1 | 169.9 | 14.42 | 14.45
1301:24 | 3899 | 250 | 150.9 | 115 | 34.9 | 15 | 29.7 | 209.9 | 0.054 | 4.59 | 4.55 | 410.4 | 170.6 | 14.43 | 14.47
1301:36 | 3901 | 250.2 | 151 | 114.8 | 34.9 | 15 | 29.6 | 211.2 | 0.048 | 4.49 | 4.53 | 409.8 | 170.5 | 14.42 | 14.41
1301:48 | 3900 | 249.9 | 150.8 | 114.9 | 34.9 | 15 | 29.7 | 211 | 0.056 | 4.54 | 4.61 | 409.9 | 170.5 | 14.43 | 14.44
1302:00 | 3902 | 250.3 | 150.9 | 114.6 | 35 | 15 | 29.8 | 208.6 | 0.047 | 4.54 | 4.56 | 410 | 172.5 | 14.41 | 14.41
1302:12 | 3900 | 250.2 | 151 | 114.7 | 34.9 | 15 | 29.8 | 212.2 | 0.053 | 4.54 | 4.53 | 410.1 | 169.1 | 14.41 | 14.49
1302:24 | 3901 | 250.1 | 151 | 114.7 | 34.9 | 15 | 29.9 | 207.5 | 0.051 | 4.43 | 4.47 | 410.4 | 168.9 | 14.41 | 14.42
1302:36 | 3899 | 249.9 | 150.9 | 114.6 | 34.8 | 15 | 29.9 | 206.6 | 0.052 | 4.54 | 4.53 | 410.3 | 170.2 | 14.42 | 14.49
1302:48 | 3901 | 249.8 | 150.9 | 114.7 | 34.9 | 15 | 30 | 203.6 | 0.052 | 4.54 | 4.56 | 410.1 | 170.6 | 14.41 | 14.51
1303:00 | 3899 | 250.1 | 150.8 | 114.7 | 34.9 | 15 | 30.1 | 201.5 | 0.047 | 4.54 | 4.52 | 410.1 | 171 | 14.44 | 14.5
1303:12 | 3898 | 250.1 | 150.9 | 114.6 | 34.9 | 15 | 30 | 211 | 0.051 | 4.48 | 4.52 | 410.1 | 168.8 | 14.4 | 14.5
1303:24 | 3898 | 249.7 | 150.9 | 114.8 | 35 | 15 | 30.1 | 200.3 | 0.046 | 4.48 | 4.56 | 410.2 | 170.5 | 14.42 | 14.5
1303:36 | 3899 | 249.8 | 150.9 | 115.2 | 35.2 | 15 | 30.1 | 203.6 | 0.049 | 4.47 | 4.53 | 410.1 | 167.8 | 14.42 | 14.48
1303:48 | 3899 | 249.7 | 151.1 | 115.6 | 35.2 | 15 | 30 | 209 | 0.053 | 4.47 | 4.54 | 410.4 | 168.6 | 14.45 | 14.5
1304:00 | 3902 | 249.6 | 151.1 | 115.7 | 35.2 | 15 | 30.1 | 204.9 | 0.052 | 4.54 | 4.52 | 410 | 171.6 | 14.42 | 14.46
1304:12 | 3900 | 250.1 | 151 | 115.4 | 35.2 | 15 | 30.3 | 207.4 | 0.048 | 4.54 | 4.56 | 410.1 | 170.9 | 14.4 | 14.47
1304:24 | 3899 | 250.2 | 150.8 | 115.2 | 35.2 | 14.9 | 30.1 | 205.5 | 0.049 | 4.56 | 4.54 | 410.1 | 170.4 | 14.41 | 14.53
1304:36 | 3900 | 250.1 | 150.7 | 115.1 | 35.1 | 14.9 | 30.1 | 202.4 | 0.054 | 4.56 | 4.54 | 410.1 | 170 | 14.4 | 14.43
1304:48 | 3899 | 250.1 | 150.8 | 114.9 | 35.2 | 14.9 | 30.2 | 209 | 0.052 | 4.56 | 4.53 | 410.2 | 169.5 | 14.35 | 14.49
1305:00 | 3902 | 250.1 | 151.1 | 114.8 | 34.9 | 14.9 | 30.3 | 207.5 | 0.057 | 4.47 | 4.57 | 410.4 | 168.7 | 14.39 | 14.52
1305:12 | 3900 | 250.4 | 151.2 | 114.6 | 34.9 | 14.9 | 30.2 | 206.4 | 0.047 | 4.46 | 4.54 | 410 | 169.9 | 14.39 | 14.52
1305:24 | 3900 | 250.2 | 150.9 | 114.4 | 34.8 | 14.9 | 30.4 | 206.8 | 0.054 | 4.54 | 4.49 | 410.2 | 170.5 | 14.39 | 14.47
1305:36 | 3899 | 250.1 | 150.8 | 114.4 | 34.7 | 14.9 | 30.3 | 206.8 | 0.047 | 4.54 | 4.56 | 410.1 | 171.5 | 14.39 | 14.5
1305:48 | 3900 | 250.3 | 151 | 114.8 | 34.7 | 14.9 | 30.3 | 201 | 0.054 | 4.54 | 4.56 | 409.9 | 170.4 | 14.42 | 14.47
1306:00 | 3901 | 250.4 | 151 | 114.9 | 34.8 | 14.9 | 30.4 | 207.1 | 0.057 | 4.54 | 4.55 | 410.1 | 169.2 | 14.39 | 14.48
1306:12 | 3904 | 249.8 | 150.9 | 114.9 | 34.8 | 14.9 | 30.4 | 202 | 0.049 | 4.45 | 4.53 | 409.7 | 169.4 | 14.39 | 14.46
1306:24 | 3902 | 250.3 | 151 | 115 | 34.9 | 14.9 | 30.4 | 205.4 | 0.051 | 4.45 | 4.55 | 410.1 | 170.6 | 14.39 | 14.47
1306:36 | 3903 | 249.8 | 151 | 115.2 | 35 | 15 | 30.4 | 208.1 | 0.054 | 4.45 | 4.54 | 410.2 | 169.3 | 14.4 | 14.54
1306:48 | 3903 | 250.3 | 150.8 | 115.2 | 35.1 | 15 | 30.4 | 206.2 | 0.05 | 4.47 | 4.49 | 410.3 | 169.4 | 14.39 | 14.47
1307:00 | 3902 | 250.3 | 150.9 | 115.3 | 35.1 | 15 | 30.4 | 208.9 | 0.052 | 4.47 | 4.53 | 410.2 | 169.1 | 14.4 | 14.54
1307:12 | 3901 | 250.4 | 150.9 | 115.1 | 34.9 | 15 | 30.3 | 200.7 | 0.05 | 4.47 | 4.53 | 410.6 | 170 | 14.41 | 14.45
1307:24 | 3905 | 250.1 | 150.9 | 115.3 | 34.8 | 15 | 30.4 | 206.4 | 0.05 | 4.41 | 4.48 | 410.1 | 169.6 | 14.44 | 14.49
1307:36 | 3902 | 250.2 | 150.9 | 115.2 | 35 | 15 | 30.4 | 207.2 | 0.049 | 4.45 | 4.49 | 410.2 | 172.2 | 14.39 | 14.55
1307:48 | 3906 | 250 | 151 | 115.3 | 34.9 | 15 | 30.2 | 206.7 | 0.054 | 4.5 | 4.55 | 410.2 | 170.4 | 14.45 | 14.5
1308:00 | 3900 | 250 | 150.9 | 115 | 35.1 | 15 | 30.4 | 209.5 | 0.051 | 4.5 | 4.5 | 410.2 | 170 | 14.38 | 14.5
1308:12 | 3901 | 250.3 | 151 | 114.8 | 35.1 | 15 | 30.2 | 207.2 | 0.051 | 4.5 | 4.52 | 410.4 | 170.1 | 14.4 | 14.49
1308:24 | 3903 | 250.4 | 150.9 | 115 | 35.1 | 15 | 30.2 | 204.7 | 0.051 | 4.48 | 4.56 | 410.5 | 170.1 | 14.37 | 14.5
1308:36 | 3905 | 250.1 | 151 | 114.9 | 35.1 | 15 | 30.2 | 202.9 | 0.043 | 4.44 | 4.5 | 410.2 | 169.5 | 14.43 | 14.52
1308:48 | 3903 | 249.9 | 150.8 | 114.9 | 35.1 | 15 | 30.2 | 210.1 | 0.051 | 4.45 | 4.49 | 410.4 | 170.2 | 14.42 | 14.49
1309:00 | 3901 | 250.4 | 150.7 | 114.8 | 34.9 | 15 | 30.2 | 204.6 | 0.053 | 4.47 | 4.55 | 410.1 | 171.9 | 14.42 | 14.45
1309:12 | 3901 | 250.3 | 151 | 114.9 | 34.8 | 15 | 30.3 | 204 | 0.055 | 4.53 | 4.53 | 410.2 | 170 | 14.4 | 14.51
1309:24 | 3903 | 250.1 | 151 | 114.7 | 34.7 | 15 | 30.2 | 213 | 0.051 | 4.53 | 4.57 | 410.2 | 170.1 | 14.39 | 14.51
1309:36 | 3903 | 250.4 | 151 | 114.7 | 34.7 | 15 | 30.2 | 209.3 | 0.043 | 4.53 | 4.52 | 409.9 | 170.3 | 14.41 | 14.46
1309:48 | 3900 | 249.8 | 150.9 | 114.6 | 34.7 | 15 | 30.1 | 208.9 | 0.057 | 4.48 | 4.54 | 410 | 169.4 | 14.4 | 14.49
1310:00 | 3903 | 250.3 | 151 | 114.7 | 34.8 | 15 | 30.1 | 199.3 | 0.05 | 4.46 | 4.52 | 409.8 | 169.7 | 14.4 | 14.51
1310:12 | 3903 | 250.2 | 150.9 | 114.6 | 34.9 | 15 | 30.1 | 206.3 | 0.053 | 4.49 | 4.54 | 409.9 | 167.6 | 14.39 | 14.5
1310:24 | 3899 | 250 | 150.9 | 114.6 | 34.8 | 15 | 30.1 | 209.4 | 0.05 | 4.49 | 4.51 | 410.1 | 172.3 | 14.42 | 14.46
1310:36 | 3903 | 250.2 | 150.9 | 114.6 | 34.8 | 15 | 30.1 | 209 | 0.052 | 4.5 | 4.53 | 410 | 169.9 | 14.4 | 14.49
1310:48 | 3899 | 250.1 | 151 | 114.7 | 34.9 | 15 | 30.3 | 203.4 | 0.052 | 4.5 | 4.5 | 409.9 | 168.6 | 14.4 | 14.47
1311:00 | 3900 | 250.1 | 150.9 | 114.9 | 34.9 | 14.9 | 30.2 | 208.8 | 0.047 | 4.5 | 4.5 | 410.1 | 172.1 | 14.43 | 14.45
1311:12 | 3899 | 250.2 | 150.9 | 115.1 | 35 | 14.9 | 30.3 | 204.9 | 0.053 | 4.5 | 4.5 | 409.9 | 169.4 | 14.4 | 14.48
1311:24 | 3900 | 250.5 | 150.9 | 115.2 | 35.2 | 14.9 | 30.1 | 206.4 | 0.047 | 4.5 | 4.52 | 410.1 | 168.8 | 14.39 | 14.49
1311:36 | 3903 | 249.9 | 150.9 | 115.2 | 35.3 | 14.9 | 30.1 | 209.3 | 0.042 | 4.48 | 4.52 | 410.4 | 168.3 | 14.39 | 14.47
1311:48 | 3902 | 249.6 | 150.8 | 115.2 | 35.3 | 14.9 | 30.1 | 199.5 | 0.057 | 4.5 | 4.52 | 410.3 | 169.8 | 14.38 | 14.5
1312:00 | 3899 | 250.3 | 151.1 | 115.3 | 35.1 | 14.9 | 30.1 | 206.8 | 0.055 | 4.5 | 4.5 | 410.1 | 169.2 | 14.39 | 14.54
1312:12 | 3905 | 250.3 | 151.1 | 115.2 | 35.1 | 14.9 | 30.3 | 199.3 | 0.051 | 4.5 | 4.5 | 409.9 | 170.6 | 14.39 | 14.46
1312:24 | 3901 | 250.2 | 150.9 | 115.3 | 35.1 | 14.9 | 30.1 | 207.8 | 0.054 | 4.42 | 4.5 | 409.9 | 169.2 | 14.39 | 14.5
1312:36 | 3901 | 250.2 | 150.8 | 115.3 | 35 | 14.9 | 30.1 | 206.8 | 0.053 | 4.42 | 4.48 | 409.8 | 171.6 | 14.38 | 14.49
1312:48 | 3901 | 250.1 | 150.7 | 115.3 | 34.9 | 14.9 | 30.1 | 202.1 | 0.054 | 4.42 | 4.48 | 410.1 | 169.2 | 14.42 | 14.44
1313:00 | 3899 | 250.2 | 150.9 | 114.9 | 34.9 | 14.9 | 30.3 | 206.7 | 0.049 | 4.47 | 4.49 | 409.8 | 170.3 | 14.41 | 14.49
1313:12 | 3899 | 250 | 151.1 | 114.7 | 34.9 | 14.9 | 30.2 | 203 | 0.052 | 4.47 | 4.53 | 410.2 | 170.4 | 14.41 | 14.44
1313:24 | 3901 | 250.2 | 151.1 | 114.4 | 34.9 | 14.9 | 30.2 | 206 | 0.046 | 4.49 | 4.45 | 410.1 | 170.1 | 14.42 | 14.55
1313:36 | 3900 | 250 | 151 | 114.6 | 34.8 | 15 | 30.3 | 201.3 | 0.047 | 4.49 | 4.51 | 410.2 | 170.8 | 14.41 | 14.49
1313:48 | 3902 | 249.8 | 150.7 | 114.4 | 34.8 | 15 | 30.1 | 209.5 | 0.056 | 4.49 | 4.46 | 410.3 | 171 | 14.38 | 14.44
1314:00 | 3901 | 249.9 | 150.9 | 114.6 | 34.8 | 15 | 30.3 | 211.3 | 0.053 | 4.44 | 4.45 | 410.2 | 172 | 14.41 | 14.53
1314:12 | 3900 | 250.2 | 151 | 114.8 | 34.7 | 15 | 30.2 | 207.8 | 0.052 | 4.52 | 4.5 | 410.5 | 169 | 14.42 | 14.51
1314:24 | 3902 | 249.8 | 151.2 | 114.9 | 34.8 | 15 | 30.1 | 201.5 | 0.049 | 4.52 | 4.48 | 410.5 | 169.2 | 14.41 | 14.51
1314:36 | 3901 | 249.8 | 151.2 | 115.2 | 34.8 | 15 | 30 | 211.3 | 0.049 | 4.52 | 4.48 | 410.4 | 168.6 | 14.42 | 14.46
1314:48 | 3902 | 250 | 150.9 | 115.2 | 34.9 | 15 | 30 | 213.2 | 0.044 | 4.52 | 4.5 | 410.4 | 170.7 | 14.43 | 14.45
1315:00 | 3900 | 250.1 | 150.8 | 115.4 | 34.9 | 15 | 29.9 | 200.8 | 0.05 | 4.52 | 4.48 | 410.4 | 169.2 | 14.41 | 14.48
1315:12 | 3901 | 250.2 | 150.8 | 115.7 | 34.9 | 15 | 29.9 | 202.9 | 0.047 | 4.52 | 4.5 | 410.3 | 170.8 | 14.43 | 14.47
1315:24 | 3899 | 249.9 | 151 | 115.3 | 34.8 | 15 | 29.9 | 207.1 | 0.05 | 4.49 | 4.51 | 410.4 | 169.6 | 14.44 | 14.5
1315:36 | 3899 | 249.8 | 151.1 | 115.1 | 34.9 | 15 | 29.9 | 203 | 0.053 | 4.52 | 4.48 | 410.8 | 171 | 14.4 | 14.53
1315:48 | 3898 | 250 | 151.1 | 114.9 | 34.8 | 15 | 29.8 | 202.4 | 0.047 | 4.52 | 4.48 | 410.4 | 168.9 | 14.43 | 14.52
1316:00 | 3900 | 250 | 150.7 | 114.8 | 34.8 | 15 | 29.9 | 206.1 | 0.052 | 4.52 | 4.52 | 410.4 | 169.3 | 14.43 | 14.52
1316:12 | 3899 | 249.9 | 150.8 | 114.8 | 35.1 | 15 | 29.9 | 212.2 | 0.053 | 4.52 | 4.48 | 410.2 | 170.6 | 14.43 | 14.49
1316:24 | 3899 | 250 | 150.9 | 114.7 | 35.3 | 15 | 30.1 | 207.1 | 0.052 | 4.52 | 4.48 | 410.5 | 170.2 | 14.43 | 14.49
1316:36 | 3900 | 250.2 | 151.2 | 114.7 | 35.2 | 15 | 30.2 | 208.6 | 0.049 | 4.52 | 4.44 | 410.5 | 169.3 | 14.42 | 14.48
1316:48 | 3899 | 249.9 | 151.1 | 114.5 | 35.1 | 15 | 30.2 | 208.1 | 0.052 | 4.49 | 4.51 | 410.6 | 169.8 | 14.38 | 14.49
1317:00 | 3901 | 250.1 | 150.9 | 114.6 | 35 | 15 | 30.2 | 204.4 | 0.053 | 4.49 | 4.51 | 410.2 | 170.3 | 14.4 | 14.5
1317:12 | 3900 | 250.1 | 150.7 | 114.7 | 34.8 | 15 | 30.2 | 209.9 | 0.052 | 4.48 | 4.49 | 410.3 | 170.2 | 14.45 | 14.42
1317:24 | 3901 | 250.2 | 150.9 | 114.7 | 34.9 | 15 | 30.2 | 205.9 | 0.051 | 4.48 | 4.52 | 410.4 | 169.9 | 14.4 | 14.47
1317:36 | 3900 | 250.2 | 151.1 | 114.7 | 34.9 | 15 | 30.1 | 207.6 | 0.053 | 4.48 | 4.58 | 410.3 | 169.2 | 14.43 | 14.5
1317:48 | 3907 | 249.6 | 151 | 114.7 | 35 | 15 | 30.2 | 204.1 | 0.049 | 4.44 | 4.56 | 410.6 | 168.8 | 14.42 | 14.53
1318:00 | 3901 | 250.1 | 151.1 | 114.9 | 35 | 15 | 30.2 | 204.2 | 0.057 | 4.49 | 4.52 | 410.4 | 167.5 | 14.43 | 14.47
1318:12 | 3902 | 250.4 | 151 | 115 | 35.2 | 15 | 30.1 | 208.1 | 0.05 | 4.49 | 4.41 | 410.7 | 169.8 | 14.42 | 14.5
1318:24 | 3902 | 250.4 | 150.8 | 115.2 | 35.2 | 15 | 30.1 | 205.7 | 0.046 | 4.49 | 4.48 | 410.6 | 169.8 | 14.4 | 14.48
1318:36 | 3901 | 250.4 | 150.9 | 115.2 | 35.2 | 15 | 30.2 | 210.9 | 0.048 | 4.44 | 4.56 | 410.4 | 169.2 | 14.41 | 14.49
1318:48 | 3902 | 250.1 | 150.9 | 115.2 | 35.3 | 15 | 30.2 | 209.7 | 0.059 | 4.45 | 4.55 | 410.3 | 170.1 | 14.37 | 14.49
1319:00 | 3902 | 250.2 | 151 | 115.5 | 35.2 | 15 | 30.2 | 203.9 | 0.046 | 4.45 | 4.55 | 410.2 | 168.6 | 14.46 | 14.47
1319:12 | 3903 | 250.4 | 151 | 115.4 | 35.2 | 15 | 30.3 | 204.1 | 0.057 | 4.49 | 4.49 | 410.1 | 169.7 | 14.44 | 14.51
1319:24 | 3908 | 250 | 151 | 115.5 | 35.2 | 15 | 30.4 | 205.6 | 0.049 | 4.49 | 4.51 | 410.1 | 170 | 14.38 | 14.53
1319:36 | 3902 | 250.6 | 150.9 | 115.2 | 35.2 | 15 | 30.4 | 206.3 | 0.054 | 4.49 | 4.54 | 410.2 | 170.4 | 14.41 | 14.45
1319:48 | 3904 | 249.9 | 150.8 | 114.6 | 35.2 | 15 | 30.4 | 204.1 | 0.047 | 4.42 | 4.56 | 410 | 170.2 | 14.44 | 14.48
1320:00 | 3901 | 250 | 150.8 | 114.5 | 35 | 15 | 30.4 | 205.6 | 0.045 | 4.55 | 4.48 | 410.1 | 170.5 | 14.42 | 14.49
1320:12 | 3900 | 250.4 | 151 | 114.3 | 34.8 | 15 | 30.4 | 211.4 | 0.048 | 4.55 | 4.55 | 409.9 | 171.4 | 14.42 | 14.52
1320:24 | 3904 | 250 | 151.1 | 114.3 | 34.8 | 15 | 30.4 | 204.9 | 0.047 | 4.55 | 4.53 | 409.5 | 173.8 | 14.41 | 14.45
1320:36 | 3903 | 250.1 | 150.9 | 114.6 | 34.8 | 15 | 30.4 | 211 | 0.052 | 4.57 | 4.55 | 409.9 | 170 | 14.43 | 14.53
1320:48 | 3900 | 250.5 | 150.9 | 114.9 | 34.9 | 15 | 30.4 | 206 | 0.056 | 4.57 | 4.53 | 409.9 | 170.5 | 14.44 | 14.49
1321:00 | 3902 | 250.1 | 150.9 | 115 | 34.9 | 15 | 30.4 | 204.4 | 0.051 | 4.57 | 4.51 | 409.7 | 168.9 | 14.43 | 14.5
1321:12 | 3902 | 250.3 | 150.9 | 115.3 | 34.8 | 15 | 30.4 | 205.9 | 0.05 | 4.49 | 4.52 | 409.7 | 171.6 | 14.44 | 14.44
1321:24 | 3900 | 250.1 | 150.8 | 115.4 | 34.9 | 15 | 30.4 | 202.8 | 0.054 | 4.6 | 4.51 | 409.8 | 169.1 | 14.42 | 14.42
1321:36 | 3901 | 249.9 | 151 | 115.6 | 34.8 | 15 | 30.4 | 211.7 | 0.044 | 4.6 | 4.5 | 409.8 | 169.3 | 14.42 | 14.51
1321:48 | 3900 | 250.3 | 150.9 | 115.6 | 34.9 | 15 | 30.4 | 209.3 | 0.044 | 4.6 | 4.51 | 409.7 | 168.9 | 14.43 | 14.48
1322:00 | 3901 | 250.3 | 150.9 | 115.2 | 34.8 | 15 | 30.4 | 207.8 | 0.057 | 4.48 | 4.5 | 409.7 | 169.3 | 14.43 | 14.45
1322:12 | 3902 | 249.9 | 150.9 | 114.9 | 34.9 | 15 | 30.4 | 202.1 | 0.056 | 4.5 | 4.52 | 409.9 | 169.2 | 14.44 | 14.49
1322:24 | 3898 | 250.1 | 150.9 | 114.6 | 34.9 | 15 | 30.4 | 209.9 | 0.047 | 4.5 | 4.5 | 409.8 | 170.5 | 14.45 | 14.44
1322:36 | 3900 | 250.5 | 150.9 | 114.4 | 34.8 | 15 | 30.4 | 210.1 | 0.052 | 4.5 | 4.5 | 409.5 | 170.8 | 14.43 | 14.48
1322:48 | 3900 | 250.4 | 151 | 114.3 | 34.8 | 15 | 30.2 | 213.7 | 0.044 | 4.5 | 4.49 | 409.5 | 172.5 | 14.48 | 14.48
1323:00 | 3903 | 249.6 | 151.1 | 114.3 | 34.8 | 15 | 30.2 | 212.7 | 0.052 | 4.59 | 4.5 | 409.3 | 171.2 | 14.42 | 14.47
1323:12 | 3899 | 250.1 | 150.9 | 114.6 | 34.8 | 15 | 30.2 | 213.4 | 0.054 | 4.59 | 4.51 | 409.8 | 172.6 | 14.46 | 14.5
1323:24 | 3903 | 250.5 | 151.1 | 114.8 | 35 | 15 | 30.2 | 208 | 0.05 | 4.59 | 4.51 | 409.8 | 168.3 | 14.46 | 14.47
1323:36 | 3903 | 250.5 | 151 | 114.8 | 35.1 | 15 | 30.2 | 203.5 | 0.053 | 4.55 | 4.55 | 409.5 | 169.1 | 14.4 | 14.43
1323:48 | 3901 | 249.9 | 150.8 | 115.2 | 35 | 15 | 30.2 | 211.8 | 0.059 | 4.55 | 4.51 | 409.8 | 167.9 | 14.4 | 14.52
1324:00 | 3902 | 249.8 | 150.8 | 115.1 | 35.1 | 15 | 30.2 | 206.9 | 0.047 | 4.49 | 4.55 | 409.6 | 168.3 | 14.42 | 14.44
1324:12 | 3900 | 250.1 | 151 | 115.3 | 35.1 | 14.9 | 30.1 | 206.9 | 0.048 | 4.58 | 4.44 | 410.1 | 167.5 | 14.42 | 14.5
1324:24 | 3901 | 250.1 | 151 | 115.4 | 35.2 | 14.9 | 30.1 | 206.8 | 0.048 | 4.58 | 4.52 | 410 | 169.1 | 14.44 | 14.44
1324:36 | 3900 | 250.2 | 151.1 | 115.4 | 35 | 14.9 | 30.1 | 209.5 | 0.053 | 4.58 | 4.53 | 409.8 | 168.6 | 14.4 | 14.48
1324:48 | 3902 | 250.1 | 150.9 | 115.5 | 35.1 | 14.9 | 30.2 | 205.4 | 0.055 | 4.59 | 4.52 | 410.2 | 169.2 | 14.44 | 14.53
1325:00 | 3900 | 250.2 | 150.8 | 114.9 | 35.2 | 14.9 | 30.2 | 206.8 | 0.057 | 4.59 | 4.51 | 409.9 | 168.2 | 14.45 | 14.47
1325:12 | 3899 | 250.1 | 150.8 | 114.7 | 35.2 | 14.9 | 30.2 | 207.7 | 0.053 | 4.59 | 4.53 | 410.1 | 169.8 | 14.45 | 14.43
1325:24 | 3898 | 250.2 | 150.9 | 114.6 | 35.1 | 14.9 | 30.1 | 208.4 | 0.051 | 4.53 | 4.53 | 409.8 | 170.2 | 14.42 | 14.5
1325:36 | 3900 | 250.2 | 151.1 | 114.4 | 35.1 | 14.9 | 30.1 | 206.4 | 0.052 | 4.53 | 4.47 | 409.6 | 170.9 | 14.43 | 14.52
1325:48 | 3902 | 250 | 151.1 | 114.4 | 34.8 | 14.9 | 30.2 | 198.8 | 0.046 | 4.53 | 4.51 | 409.8 | 169.5 | 14.39 | 14.5
1326:00 | 3901 | 250.2 | 151 | 114.6 | 35 | 14.9 | 30.3 | 202.6 | 0.049 | 4.49 | 4.53 | 409.6 | 170.3 | 14.46 | 14.43
1326:12 | 3902 | 250 | 150.9 | 114.7 | 35 | 15 | 30.3 | 203.5 | 0.05 | 4.48 | 4.48 | 409.7 | 170 | 14.43 | 14.46
1326:24 | 3900 | 250.1 | 150.8 | 114.7 | 35.1 | 15 | 30.1 | 208.3 | 0.055 | 4.5 | 4.52 | 409.9 | 169.1 | 14.44 | 14.51
1326:36 | 3901 | 250.2 | 150.9 | 115.3 | 35 | 15 | 30.2 | 207.4 | 0.048 | 4.5 | 4.5 | 409.7 | 170 | 14.43 | 14.47
1326:48 | 3900 | 250.1 | 151.1 | 115.3 | 35 | 15 | 30.2 | 208.2 | 0.05 | 4.5 | 4.5 | 409.8 | 170.2 | 14.41 | 14.48
1327:00 | 3899 | 250.3 | 151.3 | 115.7 | 34.8 | 15 | 30.1 | 209.8 | 0.051 | 4.53 | 4.53 | 409.6 | 169.9 | 14.43 | 14.51
1327:12 | 3899 | 250.1 | 151 | 115.4 | 34.8 | 15 | 30.1 | 206.8 | 0.05 | 4.53 | 4.47 | 410 | 170.5 | 14.42 | 14.42
1327:24 | 3900 | 249.8 | 150.8 | 115.2 | 34.9 | 15 | 30.1 | 209.5 | 0.049 | 4.53 | 4.5 | 410 | 169.1 | 14.43 | 14.47
1327:36 | 3901 | 250.1 | 150.8 | 115 | 34.8 | 15 | 30 | 203.4 | 0.048 | 4.5 | 4.51 | 410.1 | 169.6 | 14.42 | 14.48
1327:48 | 3902 | 250.2 | 150.9 | 114.8 | 34.8 | 15 | 30.1 | 208.2 | 0.052 | 4.49 | 4.51 | 410.3 | 170.6 | 14.46 | 14.41
1328:00 | 3900 | 250.4 | 151 | 114.7 | 34.8 | 15 | 30.1 | 204.5 | 0.053 | 4.49 | 4.52 | 410 | 170.6 | 14.4 | 14.44
1328:12 | 3901 | 250 | 151 | 114.8 | 34.8 | 15 | 30 | 209 | 0.052 | 4.48 | 4.49 | 410.2 | 171.8 | 14.39 | 14.46
1328:24 | 3900 | 250 | 151.1 | 114.5 | 34.8 | 15 | 30 | 208.5 | 0.056 | 4.48 | 4.52 | 410.4 | 174.6 | 14.4 | 14.5
1328:36 | 3901 | 250.4 | 151 | 114.6 | 34.8 | 15 | 30 | 211.1 | 0.052 | 4.48 | 4.45 | 410.4 | 171.1 | 14.45 | 14.51
1328:48 | 3905 | 250 | 151 | 114.6 | 34.8 | 15 | 30 | 210.1 | 0.052 | 4.45 | 4.55 | 410.4 | 169.5 | 14.42 | 14.47
1329:00 | 3907 | 249.9 | 151 | 114.8 | 34.8 | 15 | 29.9 | 211.3 | 0.055 | 4.55 | 4.58 | 410.2 | 170.7 | 14.42 | 14.47
1329:12 | 3901 | 250.2 | 150.9 | 115.3 | 34.8 | 15 | 30 | 210 | 0.045 | 4.55 | 4.55 | 410.8 | 168.9 | 14.45 | 14.56
1329:24 | 3901 | 250.2 | 151.1 | 115.6 | 34.9 | 15 | 30 | 210.5 | 0.047 | 4.55 | 4.56 | 410.5 | 168.6 | 14.46 | 14.46
1329:36 | 3902 | 250.3 | 151 | 115.6 | 34.8 | 15 | 30.1 | 211 | 0.047 | 4.37 | 4.46 | 410.4 | 169.7 | 14.4 | 14.48
1329:48 | 3902 | 250.2 | 150.8 | 115.6 | 34.8 | 15 | 30.2 | 209.1 | 0.046 | 4.47 | 4.53 | 410.6 | 169.8 | 14.44 | 14.44
1330:00 | 3901 | 250.2 | 150.8 | 115.1 | 34.8 | 15 | 30.2 | 200 | 0.049 | 4.47 | 4.53 | 410.2 | 169.4 | 14.43 | 14.49
1330:12 | 3902 | 250.2 | 150.7 | 114.9 | 34.8 | 15 | 30.2 | 210 | 0.049 | 4.47 | 4.57 | 410.2 | 170 | 14.43 | 14.49
1330:24 | 3902 | 250.4 | 150.9 | 114.8 | 34.8 | 15 | 30.2 | 211.6 | 0.047 | 4.47 | 4.53 | 410.1 | 170.3 | 14.44 | 14.56
1330:36 | 3904 | 250.2 | 151.1 | 114.8 | 34.9 | 15 | 30.2 | 205.9 | 0.058 | 4.47 | 4.54 | 410.8 | 169.3 | 14.41 | 14.48
1330:48 | 3903 | 250.1 | 151.2 | 114.6 | 35 | 15 | 30.1 | 209.3 | 0.047 | 4.46 | 4.52 | 410.4 | 169.1 | 14.43 | 14.44
1331:00 | 3901 | 250.5 | 150.8 | 114.6 | 34.8 | 14.9 | 30.3 | 205.7 | 0.051 | 4.49 | 4.57 | 410.2 | 170.5 | 14.44 | 14.43
1331:12 | 3902 | 250.3 | 150.8 | 114.6 | 34.9 | 14.9 | 30.1 | 207.8 | 0.051 | 4.49 | 4.51 | 410.5 | 169.2 | 14.46 | 14.46
1331:24 | 3903 | 250 | 150.8 | 114.6 | 35 | 14.9 | 30.1 | 206.9 | 0.046 | 4.49 | 4.55 | 410.5 | 169.5 | 14.42 | 14.46
1331:36 | 3900 | 250.1 | 151 | 114.9 | 34.9 | 15 | 30.2 | 203.8 | 0.049 | 4.45 | 4.53 | 410.4 | 168.8 | 14.46 | 14.47
1331:48 | 3902 | 250.2 | 151.1 | 115.3 | 34.9 | 14.9 | 30.2 | 207 | 0.05 | 4.44 | 4.56 | 410.4 | 170.3 | 14.44 | 14.53
1332:00 | 3907 | 250.6 | 151.2 | 115.7 | 34.9 | 15 | 30.2 | 206.9 | 0.053 | 4.44 | 4.56 | 409.9 | 169.2 | 14.43 | 14.5 |  |  | 27.8
1332:12 | 3901 | 250.7 | 151 | 115.7 | 34.9 | 15 | 30.4 | 207.8 | 0.049 | 4.49 | 4.54 | 409.9 | 168.7 | 14.44 | 14.47
1332:24 | 3900 | 250.5 | 150.8 | 115.4 | 34.8 | 15 | 30.4 | 201.9 | 0.054 | 4.49 | 4.51 | 409.9 | 169.1 | 14.47 | 14.45
1332:36 | 3900 | 249.9 | 150.7 | 115.1 | 35.1 | 15 | 30.4 | 202.8 | 0.053 | 4.49 | 4.56 | 409.7 | 168.9 | 14.41 | 14.47
1332:48 | 3898 | 250.1 | 150.8 | 114.9 | 35.1 | 15 | 30.5 | 209.8 | 0.055 | 4.44 | 4.57 | 409.8 | 168.9 | 14.43 | 14.42
1333:00 | 3900 | 249.8 | 151 | 114.5 | 35.2 | 15 | 30.5 | 203 | 0.04 | 4.44 | 4.56 | 409.9 | 172.4 | 14.44 | 14.48
1333:12 | 3901 | 249.8 | 150.9 | 114.3 | 35.3 | 15 | 30.4 | 204.2 | 0.048 | 4.49 | 4.57 | 409.7 | 170 | 14.39 | 14.55
1333:24 | 3899 | 250.1 | 151 | 114.4 | 35.4 | 15 | 30.4 | 213.1 | 0.049 | 4.49 | 4.61 | 409.9 | 171.6 | 14.42 | 14.49
1333:36 | 3899 | 250.3 | 150.9 | 114.7 | 35.5 | 15 | 30.4 | 204.5 | 0.052 | 4.49 | 4.51 | 409.9 | 170 | 14.39 | 14.52
1333:48 | 3900 | 250.1 | 151.2 | 115.1 | 35.2 | 15 | 30.4 | 203.3 | 0.052 | 4.49 | 4.62 | 409.9 | 170.9 | 14.46 | 14.46
1334:00 | 3899 | 250.2 | 151 | 115.3 | 34.9 | 15 | 30.4 | 205.2 | 0.052 | 4.48 | 4.57 | 409.9 | 171.5 | 14.42 | 14.47
1334:12 | 3900 | 250.4 | 151 | 115.4 | 34.8 | 15 | 30.4 | 209.9 | 0.05 | 4.43 | 4.56 | 409.6 | 169.6 | 14.43 | 14.51
1334:24 | 3898 | 250 | 150.9 | 115.6 | 34.6 | 15 | 30.2 | 204.7 | 0.055 | 4.46 | 4.59 | 409.8 | 169.4 | 14.4 | 14.46
1334:36 | 3901 | 250.3 | 150.9 | 115.5 | 34.6 | 15 | 30.2 | 207.8 | 0.051 | 4.46 | 4.54 | 409.9 | 169.5 | 14.36 | 14.56
1334:48 | 3899 | 249.7 | 150.9 | 115.3 | 34.7 | 15 | 30.2 | 203.5 | 0.049 | 4.57 | 4.57 | 409.8 | 171.5 | 14.37 | 14.48
1335:00 | 3901 | 250.3 | 150.8 | 114.8 | 34.8 | 15 | 30.2 | 207.8 | 0.053 | 4.57 | 4.53 | 409.8 | 171.5 | 14.4 | 14.45
1335:12 | 3899 | 250.3 | 150.7 | 114.7 | 34.8 | 15 | 30.2 | 206.2 | 0.055 | 4.57 | 4.55 | 410.2 | 171.2 | 14.37 | 14.54
1335:24 | 3900 | 250.2 | 150.9 | 114.3 | 34.8 | 15 | 30.2 | 207.2 | 0.054 | 4.45 | 4.53 | 409.9 | 171.9 | 14.4 | 14.5
1335:36 | 3901 | 250.5 | 150.9 | 114.3 | 34.9 | 15 | 30.1 | 210.5 | 0.049 | 4.58 | 4.56 | 409.8 | 173.3 | 14.39 | 14.46
1335:48 | 3899 | 250.3 | 150.9 | 114.9 | 34.9 | 15 | 30.1 | 206.7 | 0.044 | 4.58 | 4.52 | 410.1 | 169.6 | 14.4 | 14.49
1336:00 | 3901 | 249.9 | 151.3 | 115 | 34.9 | 15 | 30.1 | 206 | 0.056 | 4.58 | 4.58 | 410 | 170.5 | 14.42 | 14.44
1336:12 | 3899 | 250.4 | 151.1 | 115.3 | 34.8 | 15 | 30.2 | 212.2 | 0.05 | 4.52 | 4.58 | 410.4 | 170.1 | 14.46 | 14.47
1336:24 | 3900 | 250.1 | 151 | 115.6 | 34.9 | 14.9 | 30.2 | 206.6 | 0.05 | 4.52 | 4.54 | 410.4 | 169.3 | 14.41 | 14.46
1336:36 | 3901 | 250.2 | 150.9 | 115.6 | 35.1 | 14.9 | 30.1 | 209.2 | 0.055 | 4.46 | 4.56 | 410.6 | 169.2 | 14.39 | 14.41
1336:48 | 3900 | 250.4 | 150.9 | 115.2 | 35.1 | 14.9 | 30.2 | 206.9 | 0.058 | 4.44 | 4.56 | 410.5 | 170.3 | 14.42 | 14.51
1337:00 | 3900 | 250.3 | 150.7 | 114.8 | 34.9 | 14.9 | 30.1 | 204.3 | 0.053 | 4.55 | 4.59 | 410.8 | 170.1 | 14.39 | 14.43
1337:12 | 3901 | 250.3 | 150.9 | 114.7 | 35.1 | 14.9 | 30.2 | 212.1 | 0.05 | 4.57 | 4.55 | 410.8 | 170.4 | 14.38 | 14.46
1337:24 | 3898 | 250.4 | 151 | 114.4 | 35.3 | 14.9 | 30.2 | 207.3 | 0.051 | 4.57 | 4.53 | 410.6 | 170.5 | 14.38 | 14.52
1337:36 | 3901 | 250.2 | 151 | 114.3 | 35.2 | 14.9 | 30.3 | 210.7 | 0.051 | 4.57 | 4.53 | 410.7 | 170.6 | 14.38 | 14.53
1337:48 | 3901 | 249.8 | 151 | 114.6 | 35.2 | 14.9 | 30.2 | 208.3 | 0.046 | 4.54 | 4.54 | 410.4 | 169.4 | 14.4 | 14.45
1338:00 | 3899 | 250.2 | 151 | 114.8 | 35.3 | 14.9 | 30.3 | 206.5 | 0.056 | 4.54 | 4.46 | 410.4 | 169.6 | 14.37 | 14.51
1338:12 | 3899 | 249.7 | 151.1 | 115 | 35.2 | 14.9 | 30.3 | 209.5 | 0.053 | 4.54 | 4.53 | 410.6 | 167.9 | 14.4 | 14.5
1338:24 | 3901 | 249.9 | 150.9 | 115.1 | 35 | 14.9 | 30.2 | 207.2 | 0.053 | 4.47 | 4.53 | 410.5 | 167.8 | 14.39 | 14.47
1338:36 | 3899 | 250.3 | 150.9 | 114.9 | 34.9 | 14.9 | 30.1 | 208.3 | 0.053 | 4.47 | 4.55 | 410.6 | 171.2 | 14.39 | 14.5
1338:48 | 3901 | 250 | 150.9 | 115.4 | 34.9 | 14.9 | 30.2 | 200.2 | 0.052 | 4.45 | 4.52 | 410.2 | 168.7 | 14.42 | 14.49
1339:00 | 3900 | 250 | 150.8 | 115.4 | 34.7 | 14.9 | 30.1 | 208.3 | 0.044 | 4.46 | 4.55 | 410.4 | 169.6 | 14.38 | 14.49
1339:12 | 3901 | 249.9 | 150.9 | 115.4 | 34.7 | 14.9 | 29.9 | 207.7 | 0.054 | 4.46 | 4.54 | 410.4 | 170.4 | 14.39 | 14.47
1339:24 | 3905 | 249.7 | 150.9 | 115.4 | 34.9 | 14.9 | 30 | 205.5 | 0.045 | 4.46 | 4.54 | 410.6 | 170.1 | 14.4 | 14.48
1339:36 | 3902 | 250.4 | 151 | 115.2 | 34.9 | 14.9 | 29.9 | 205.4 | 0.05 | 4.46 | 4.54 | 410.2 | 169.6 | 14.42 | 14.52
1339:48 | 3901 | 250.3 | 151 | 114.7 | 34.9 | 14.9 | 30 | 205.9 | 0.049 | 4.52 | 4.48 | 410.5 | 170.7 | 14.41 | 14.54
1340:00 | 3900 | 250.2 | 151.1 | 114.4 | 34.9 | 14.9 | 29.9 | 201 | 0.051 | 4.52 | 4.58 | 410.6 | 169.8 | 14.44 | 14.49
1340:12 | 3901 | 250.2 | 151 | 114.3 | 34.8 | 14.9 | 29.9 | 198.7 | 0.052 | 4.52 | 4.58 | 410.6 | 173.3 | 14.4 | 14.48
1340:24 | 3905 | 250.1 | 150.9 | 114.6 | 35.1 | 14.9 | 29.9 | 211.2 | 0.054 | 4.49 | 4.51 | 410.4 | 169.8 | 14.4 | 14.48
1340:36 | 3901 | 250.4 | 150.8 | 114.8 | 35.2 | 14.9 | 29.9 | 206.2 | 0.041 | 4.53 | 4.58 | 410.3 | 169.8 | 14.44 | 14.5
1340:48 | 3904 | 250 | 150.8 | 114.8 | 35.1 | 14.9 | 29.9 | 207.1 | 0.044 | 4.53 | 4.57 | 410.4 | 170.3 | 14.43 | 14.54
1341:00 | 3904 | 250.1 | 151.1 | 115.1 | 34.9 | 14.9 | 29.9 | 204.6 | 0.047 | 4.53 | 4.5 | 410.5 | 169.9 | 14.45 | 14.5
1341:12 | 3902 | 250.2 | 151.2 | 115.3 | 34.8 | 15 | 29.9 | 202.6 | 0.056 | 4.5 | 4.54 | 410.1 | 169.4 | 14.42 | 14.45
1341:24 | 3907 | 249.9 | 151.1 | 115.4 | 34.8 | 15 | 29.9 | 205.5 | 0.047 | 4.55 | 4.54 | 410.4 | 169 | 14.45 | 14.52
1341:36 | 3901 | 250 | 150.9 | 115.6 | 34.9 | 15 | 30 | 201 | 0.056 | 4.55 | 4.55 | 410.1 | 169.9 | 14.4 | 14.45
1341:48 | 3903 | 250.1 | 150.7 | 115.4 | 34.8 | 15 | 30.1 | 203.4 | 0.054 | 4.55 | 4.55 | 410.1 | 172.6 | 14.37 | 14.49
1342:00 | 3902 | 250.2 | 150.8 | 115.2 | 34.8 | 15 | 30.2 | 198.9 | 0.05 | 4.46 | 4.42 | 410.2 | 170.7 | 14.4 | 14.45
1342:12 | 3900 | 250 | 150.9 | 115 | 34.8 | 15 | 30.1 | 207.4 | 0.049 | 4.46 | 4.54 | 410.4 | 169.5 | 14.4 | 14.51
1342:24 | 3900 | 250.3 | 151 | 115 | 34.8 | 14.9 | 30.1 | 202.6 | 0.048 | 4.46 | 4.55 | 410.4 | 171.2 | 14.42 | 14.5
1342:36 | 3901 | 250 | 151 | 114.7 | 34.8 | 15 | 30.1 | 207.9 | 0.054 | 4.57 | 4.55 | 410.6 | 170 | 14.4 | 14.45
1342:48 | 3903 | 250 | 150.9 | 114.6 | 34.9 | 15 | 30.1 | 210.7 | 0.049 | 4.57 | 4.53 | 410.4 | 170.7 | 14.42 | 14.43
1343:00 | 3905 | 250.1 | 150.8 | 114.5 | 34.9 | 15 | 30.3 | 207.3 | 0.051 | 4.57 | 4.52 | 410.4 | 171 | 14.41 | 14.45
1343:12 | 3901 | 250.1 | 150.8 | 114.6 | 35 | 15 | 30.1 | 211.5 | 0.058 | 4.48 | 4.53 | 410.6 | 170.5 | 14.44 | 14.42
1343:24 | 3900 | 250.4 | 150.8 | 114.6 | 35.1 | 14.9 | 30.2 | 211.2 | 0.052 | 4.47 | 4.55 | 410.1 | 171.6 | 14.43 | 14.44
1343:36 | 3904 | 249.6 | 151 | 114.8 | 34.9 | 14.9 | 30.2 | 210.9 | 0.053 | 4.54 | 4.53 | 410.3 | 169.2 | 14.44 | 14.45
1343:48 | 3900 | 250.2 | 151.2 | 115 | 34.9 | 14.9 | 30.3 | 206.4 | 0.054 | 4.54 | 4.46 | 409.7 | 169.2 | 14.42 | 14.48
1344:00 | 3904 | 249.9 | 151 | 115.4 | 35 | 14.9 | 30.2 | 209 | 0.054 | 4.54 | 4.52 | 410.1 | 168.3 | 14.39 | 14.43
1344:12 | 3898 | 250.1 | 150.9 | 115.6 | 35 | 14.9 | 30.3 | 208.9 | 0.055 | 4.48 | 4.52 | 409.9 | 171.1 | 14.31 | 14.48
1344:24 | 3900 | 250.2 | 150.8 | 115.3 | 35.1 | 15 | 30.4 | 211.3 | 0.054 | 4.48 | 4.54 | 409.9 | 171.7 | 14.32 | 14.47
1344:36 | 3901 | 250.1 | 150.9 | 114.9 | 35.1 | 15 | 30.4 | 207.7 | 0.054 | 4.48 | 4.57 | 409.8 | 169.2 | 14.32 | 14.48
1344:48 | 3901 | 250.2 | 150.8 | 114.7 | 35.1 | 15 | 30.5 | 209.9 | 0.049 | 4.5 | 4.52 | 409.9 | 170.5 | 14.33 | 14.44
1345:00 | 3901 | 250.3 | 151 | 114.3 | 35 | 15 | 30.5 | 205.2 | 0.051 | 4.5 | 4.5 | 409.8 | 169.8 | 14.36 | 14.57
1345:12 | 3900 | 250.1 | 150.9 | 114.4 | 35.1 | 15 | 30.5 | 210.7 | 0.053 | 4.5 | 4.5 | 409.6 | 171.7 | 14.28 | 14.49
1345:24 | 3900 | 250.3 | 150.8 | 114.4 | 35.2 | 14.9 | 30.5 | 210.3 | 0.051 | 4.45 | 4.55 | 409.5 | 170.2 | 14.35 | 14.56
1345:36 | 3905 | 249.7 | 151 | 114.9 | 35 | 14.9 | 30.4 | 206.9 | 0.042 | 4.45 | 4.54 | 409.6 | 167.8 | 14.31 | 14.43
1345:48 | 3901 | 250.1 | 151.2 | 115.1 | 34.8 | 14.9 | 30.4 | 205.2 | 0.051 | 4.45 | 4.55 | 409.2 | 168.6 | 14.3 | 14.46
1346:00 | 3901 | 250 | 151.1 | 115.4 | 34.8 | 15 | 30.4 | 206.7 | 0.047 | 4.48 | 4.5 | 409.3 | 168.3 | 14.33 | 14.44
1346:12 | 3899 | 250.3 | 150.9 | 115.6 | 34.7 | 15 | 30.4 | 206.2 | 0.052 | 4.48 | 4.52 | 409.5 | 169.9 | 14.31 | 14.46
1346:24 | 3901 | 250.3 | 150.8 | 115.7 | 34.8 | 15 | 30.4 | 200.4 | 0.05 | 4.51 | 4.53 | 409.6 | 172.4 | 14.35 | 14.43
1346:36 | 3901 | 250.1 | 150.7 | 115.3 | 34.6 | 15 | 30.4 | 201 | 0.055 | 4.51 | 4.49 | 409.6 | 168.5 | 14.36 | 14.47
1346:48 | 3899 | 250.3 | 150.8 | 115.3 | 34.7 | 15 | 30.2 | 206.4 | 0.052 | 4.52 | 4.54 | 409.5 | 169.8 | 14.34 | 14.45
1347:00 | 3900 | 250.1 | 151 | 114.9 | 34.9 | 15 | 30.3 | 197.9 | 0.053 | 4.52 | 4.48 | 409.6 | 169.2 | 14.34 | 14.51
1347:12 | 3901 | 250.1 | 151.2 | 114.6 | 34.8 | 15 | 30.2 | 205.8 | 0.054 | 4.52 | 4.48 | 409.4 | 169.6 | 14.3 | 14.46
1347:24 | 3900 | 250.1 | 150.9 | 114.6 | 34.8 | 15 | 30.2 | 208.7 | 0.048 | 4.6 | 4.51 | 409.2 | 169.6 | 14.31 | 14.44
1347:36 | 3901 | 250.1 | 150.7 | 114.3 | 34.8 | 15 | 30.2 | 203.5 | 0.053 | 4.6 | 4.5 | 409.4 | 171.2 | 14.34 | 14.57
1347:48 | 3901 | 250 | 150.9 | 114.4 | 34.9 | 15 | 30.1 | 206.5 | 0.051 | 4.62 | 4.5 | 409.6 | 170.8 | 14.34 | 14.49
1348:00 | 3901 | 249.9 | 151 | 114.7 | 34.9 | 15 | 30.1 | 211.7 | 0.05 | 4.62 | 4.48 | 409.5 | 168.7 | 14.32 | 14.5
1348:12 | 3900 | 250.1 | 151 | 114.9 | 35 | 15 | 30.1 | 206 | 0.048 | 4.62 | 4.51 | 409.7 | 170.6 | 14.36 | 14.45
1348:24 | 3899 | 250 | 151.2 | 115.2 | 34.9 | 15 | 30.2 | 210.9 | 0.044 | 4.5 | 4.52 | 409.8 | 169.3 | 14.32 | 14.43
1348:36 | 3899 | 250.2 | 150.8 | 115.4 | 34.9 | 14.9 | 30.1 | 205.9 | 0.049 | 4.51 | 4.5 | 409.7 | 169.1 | 14.32 | 14.54
1348:48 | 3899 | 250 | 150.7 | 115.4 | 34.9 | 14.9 | 30.1 | 207.1 | 0.049 | 4.51 | 4.49 | 409.7 | 169.6 | 14.3 | 14.47
1349:00 | 3900 | 250.2 | 150.9 | 115.6 | 34.9 | 14.9 | 30.1 | 205.5 | 0.048 | 4.51 | 4.52 | 410 | 169.7 | 14.32 | 14.55
1349:12 | 3904 | 250 | 151 | 115.2 | 34.9 | 14.9 | 30.3 | 208.4 | 0.045 | 4.48 | 4.5 | 409.9 | 169.8 | 14.34 | 14.44
1349:24 | 3899 | 250 | 150.9 | 115 | 34.9 | 14.9 | 30.3 | 210.9 | 0.051 | 4.48 | 4.52 | 410 | 169.4 | 14.29 | 14.43
1349:36 | 3901 | 250 | 150.9 | 114.9 | 34.9 | 14.9 | 30.3 | 209.2 | 0.051 | 4.48 | 4.52 | 410.4 | 169.4 | 14.35 | 14.55
1349:48 | 3901 | 250.1 | 151 | 114.6 | 35 | 14.9 | 30.3 | 206.9 | 0.052 | 4.48 | 4.54 | 409.9 | 168.7 | 14.35 | 14.47
1350:00 | 3903 | 250.1 | 151.1 | 114.4 | 34.9 | 14.9 | 30.2 | 210.2 | 0.046 | 4.52 | 4.54 | 409.9 | 170.6 | 14.35 | 14.44
1350:12 | 3902 | 250.4 | 151 | 114.4 | 34.9 | 14.9 | 30.2 | 210.3 | 0.055 | 4.52 | 4.48 | 410 | 171.2 | 14.36 | 14.45
1350:24 | 3901 | 250.2 | 150.8 | 114.5 | 34.9 | 14.9 | 30 | 212.8 | 0.048 | 4.52 | 4.5 | 409.9 | 171.5 | 14.3 | 14.44
1350:36 | 3901 | 249.9 | 150.8 | 114.4 | 34.8 | 14.9 | 29.9 | 210.1 | 0.051 | 4.5 | 4.56 | 410.1 | 173.4 | 14.34 | 14.5
1350:48 | 3905 | 250 | 150.8 | 114.9 | 34.9 | 15 | 30 | 210.5 | 0.049 | 4.51 | 4.44 | 410.1 | 169.4 | 14.28 | 14.49
1351:00 | 3900 | 250.3 | 150.9 | 115.1 | 35 | 15 | 29.9 | 207.5 | 0.049 | 4.51 | 4.49 | 409.9 | 169.2 | 14.32 | 14.43
1351:12 | 3902 | 250.4 | 151.2 | 115.2 | 35 | 15 | 29.9 | 209.4 | 0.046 | 4.51 | 4.52 | 410.1 | 169.6 | 14.35 | 14.48
1351:24 | 3900 | 250.4 | 151 | 115.4 | 35 | 15 | 29.9 | 204.1 | 0.049 | 4.48 | 4.55 | 410.1 | 169 | 14.31 | 14.45
1351:36 | 3900 | 250.4 | 150.8 | 115.4 | 34.8 | 15 | 29.7 | 203.1 | 0.051 | 4.48 | 4.52 | 409.9 | 169.1 | 14.31 | 14.43
1351:48 | 3901 | 250.7 | 150.7 | 115.1 | 34.9 | 15 | 29.8 | 205.2 | 0.053 | 4.48 | 4.5 | 409.9 | 169.5 | 14.35 | 14.48
1352:00 | 3901 | 250.2 | 151 | 115 | 34.9 | 15 | 29.9 | 204.6 | 0.042 | 4.48 | 4.52 | 409.7 | 168.5 | 14.31 | 14.53
1352:12 | 3902 | 250.5 | 151.2 | 114.8 | 34.9 | 15 | 29.9 | 204.5 | 0.049 | 4.48 | 4.55 | 410 | 168.3 | 14.33 | 14.49
1352:24 | 3902 | 250.5 | 150.9 | 114.8 | 35 | 15 | 29.7 | 208.1 | 0.046 | 4.45 | 4.51 | 409.7 | 168.9 | 14.28 | 14.46
1352:36 | 3902 | 250.4 | 150.6 | 114.8 | 35 | 15 | 29.7 | 201.6 | 0.052 | 4.46 | 4.55 | 409.6 | 169.4 | 14.33 | 14.47
1352:48 | 3901 | 250.6 | 150.9 | 114.7 | 34.9 | 15 | 29.7 | 203.9 | 0.052 | 4.56 | 4.54 | 410.1 | 169 | 14.31 | 14.45
1353:00 | 3905 | 250.7 | 151 | 114.7 | 34.9 | 15 | 29.7 | 202.6 | 0.048 | 4.56 | 4.54 | 410 | 169.9 | 14.31 | 14.49
1353:12 | 3905 | 250.2 | 151.2 | 114.6 | 34.9 | 15 | 29.9 | 205.2 | 0.056 | 4.56 | 4.5 | 410.1 | 171.4 | 14.31 | 14.55
1353:24 | 3901 | 250.2 | 150.9 | 114.8 | 34.9 | 15 | 30 | 201.6 | 0.055 | 4.53 | 4.57 | 409.9 | 170.4 | 14.33 | 14.46
1353:36 | 3899 | 250 | 150.7 | 114.6 | 35 | 15 | 30.1 | 201.9 | 0.052 | 4.53 | 4.52 | 409.9 | 168.8 | 14.32 | 14.5
1353:48 | 3900 | 250 | 150.9 | 114.9 | 34.9 | 15 | 30.1 | 207.8 | 0.054 | 4.48 | 4.43 | 409.8 | 169.5 | 14.35 | 14.44
1354:00 | 3903 | 250.2 | 151.1 | 114.8 | 34.9 | 15 | 29.9 | 213.8 | 0.047 | 4.48 | 4.52 | 409.9 | 168.9 | 14.34 | 14.49
1354:12 | 3901 | 250.1 | 151.2 | 115 | 34.9 | 15 | 30 | 209.2 | 0.046 | 4.49 | 4.52 | 409.7 | 170.4 | 14.31 | 14.48
1354:24 | 3901 | 250.4 | 151 | 115.1 | 35.1 | 15 | 30.2 | 208 | 0.051 | 4.49 | 4.51 | 409.7 | 170.5 | 14.3 | 14.46
1354:36 | 3901 | 250 | 150.9 | 115.4 | 34.9 | 15 | 30.2 | 207.1 | 0.05 | 4.49 | 4.52 | 409.5 | 170.1 | 14.32 | 14.55
1354:48 | 3899 | 250.2 | 150.8 | 115.4 | 34.9 | 15 | 30.3 | 203.4 | 0.056 | 4.5 | 4.54 | 409.4 | 171.6 | 14.33 | 14.47
1355:00 | 3903 | 249.9 | 150.9 | 115.4 | 34.9 | 15 | 30.1 | 209.4 | 0.056 | 4.5 | 4.5 | 409.9 | 169.5 | 14.31 | 14.44
1355:12 | 3900 | 250.2 | 151.1 | 115.4 | 34.9 | 15 | 30.1 | 205.1 | 0.055 | 4.5 | 4.53 | 409.9 | 169.9 | 14.32 | 14.45
1355:24 | 3899 | 249.9 | 151.1 | 115.5 | 34.9 | 15 | 30.1 | 205.5 | 0.057 | 4.48 | 4.5 | 409.8 | 169.1 | 14.32 | 14.46
1355:36 | 3900 | 250.4 | 150.9 | 115.2 | 34.9 | 15 | 30.2 | 204.6 | 0.05 | 4.5 | 4.52 | 409.4 | 171.6 | 14.33 | 14.56
1355:48 | 3900 | 250.2 | 150.8 | 115.2 | 35.1 | 14.9 | 30.2 | 206.7 | 0.05 | 4.5 | 4.5 | 409.7 | 169.6 | 14.33 | 14.46
1356:00 | 3899 | 250.5 | 150.9 | 115.1 | 34.9 | 14.9 | 30.2 | 208.5 | 0.056 | 4.5 | 4.54 | 409.6 | 169.5 | 14.34 | 14.53
1356:12 | 3898 | 250.2 | 151.1 | 114.7 | 34.9 | 14.9 | 30.2 | 203.3 | 0.052 | 4.48 | 4.51 | 409.6 | 170.4 | 14.36 | 14.56
1356:24 | 3900 | 249.9 | 151.1 | 114.5 | 34.9 | 14.9 | 30.4 | 211.2 | 0.054 | 4.48 | 4.52 | 409.6 | 172.5 | 14.35 | 14.45
1356:36 | 3904 | 250 | 151 | 114.4 | 34.9 | 14.9 | 30.4 | 210.4 | 0.051 | 4.48 | 4.52 | 409.6 | 170.1 | 14.36 | 14.46
1356:48 | 3901 | 250.3 | 150.7 | 114.3 | 34.9 | 14.9 | 30.4 | 208.5 | 0.047 | 4.48 | 4.52 | 409.3 | 171.7 | 14.39 | 14.47
1357:00 | 3900 | 250.2 | 150.7 | 114.6 | 34.9 | 14.9 | 30.3 | 213.1 | 0.051 | 4.5 | 4.56 | 409.6 | 170.2 | 14.34 | 14.45
1357:12 | 3901 | 250.1 | 150.9 | 114.9 | 35 | 14.9 | 30.3 | 204.8 | 0.05 | 4.5 | 4.5 | 409.5 | 170.7 | 14.33 | 14.56
1357:24 | 3903 | 250 | 151 | 115.1 | 35 | 14.9 | 30.2 | 214.7 | 0.047 | 4.5 | 4.48 | 409.3 | 170 | 14.34 | 14.57
1357:36 | 3900 | 250.3 | 151.2 | 115.2 | 35.1 | 14.9 | 30.2 | 205 | 0.051 | 4.48 | 4.52 | 409.5 | 169.2 | 14.35 | 14.44
1357:48 | 3900 | 249.9 | 151.2 | 115.6 | 35.1 | 14.9 | 30.2 | 211.6 | 0.054 | 4.48 | 4.53 | 409.3 | 168.4 | 14.37 | 14.44
1358:00 | 3900 | 250.1 | 150.9 | 115.6 | 35.1 | 14.9 | 30.2 | 207.4 | 0.048 | 4.58 | 4.54 | 409.5 | 169.2 | 14.38 | 14.53
1358:12 | 3901 | 250 | 150.7 | 115.2 | 34.8 | 14.9 | 30.4 | 204.3 | 0.048 | 4.58 | 4.52 | 409.3 | 168.6 | 14.43 | 14.55
1358:24 | 3900 | 250.1 | 150.8 | 115.1 | 34.9 | 14.9 | 30.3 | 208 | 0.051 | 4.58 | 4.51 | 409.5 | 169.4 | 14.39 | 14.45
1358:36 | 3900 | 249.9 | 151 | 114.7 | 35 | 14.9 | 30.2 | 208.2 | 0.057 | 4.56 | 4.54 | 409.3 | 169.9 | 14.38 | 14.43
1358:48 | 3902 | 250.4 | 151.1 | 114.4 | 34.9 | 14.9 | 30.2 | 210.5 | 0.051 | 4.56 | 4.54 | 409.4 | 169.4 | 14.4 | 14.54
1359:00 | 3900 | 250 | 151.1 | 114.3 | 34.9 | 14.9 | 30.2 | 204.6 | 0.053 | 4.56 | 4.5 | 409.5 | 170.6 | 14.32 | 14.56
1359:12 | 3901 | 250.4 | 151.1 | 114.3 | 34.9 | 14.9 | 30.1 | 204.9 | 0.051 | 4.5 | 4.54 | 409.7 | 170.4 | 14.37 | 14.56
1359:24 | 3900 | 250.1 | 151 | 114.8 | 34.9 | 15 | 30.1 | 200.7 | 0.054 | 4.49 | 4.52 | 409.9 | 169.4 | 14.39 | 14.54
1359:36 | 3900 | 250 | 150.9 | 114.7 | 34.9 | 14.9 | 30.1 | 195.2 | 0.048 | 4.49 | 4.51 | 410.2 | 171.5 | 14.36 | 14.55
1359:48 | 3900 | 249.9 | 150.8 | 115 | 34.9 | 14.9 | 30.1 | 205.8 | 0.051 | 4.49 | 4.54 | 409.7 | 169.9 | 14.37 | 14.52
1360:00 | 3902 | 250.1 | 151 | 114.9 | 34.9 | 14.9 | 30.1 | 199.8 | 0.053 | 4.51 | 4.47 | 409.7 | 168.2 | 14.38 | 14.47
1360:12 | 3901 | 250.2 | 151.1 | 115.2 | 35.1 | 14.9 | 30.1 | 204.7 | 0.055 | 4.53 | 4.49 | 409.6 | 169.7 | 14.38 | 14.55
1360:24 | 3899 | 250.2 | 151.1 | 115.2 | 35 | 14.9 | 30.1 | 200.3 | 0.054 | 4.53 | 4.47 | 409.5 | 169.7 | 14.39 | 14.44
1360:36 | 3901 | 249.9 | 150.8 | 115.2 | 35 | 14.9 | 30.1 | 204.1 | 0.052 | 4.53 | 4.52 | 409.9 | 171.2 | 14.38 | 14.57
1360:48 | 3900 | 250 | 150.7 | 115.2 | 35 | 14.9 | 30.1 | 203.9 | 0.055 | 4.52 | 4.48 | 410.1 | 171.3 | 14.38 | 14.44
1361:00 | 3900 | 250 | 150.9 | 115.2 | 34.8 | 14.9 | 30.2 | 198.2 | 0.056 | 4.52 | 4.53 | 409.7 | 169.3 | 14.38 | 14.46
1361:12 | 3902 | 250.1 | 151.1 | 115.2 | 34.9 | 14.9 | 30 | 203.2 | 0.047 | 4.49 | 4.53 | 409.8 | 171.5 | 14.37 | 14.53
1361:24 | 3902 | 250 | 151.1 | 115.2 | 34.9 | 14.9 | 30 | 208.8 | 0.053 | 4.5 | 4.51 | 409.9 | 169.8 | 14.38 | 14.56
1361:36 | 3901 | 250.6 | 150.8 | 115.3 | 34.9 | 14.9 | 29.8 | 209.5 | 0.049 | 4.5 | 4.5 | 410 | 169.4 | 14.36 | 14.55
1361:48 | 3903 | 250 | 150.7 | 115.2 | 34.9 | 14.9 | 29.8 | 199.9 | 0.046 | 4.55 | 4.53 | 410.2 | 169.2 | 14.38 | 14.56
1362:00 | 3902 | 250.1 | 150.9 | 115.2 | 35.1 | 14.9 | 29.9 | 205.5 | 0.049 | 4.55 | 4.55 | 410.1 | 169.9 | 14.38 | 14.55
1362:12 | 3900 | 250.2 | 151.1 | 114.9 | 35.2 | 14.9 | 30 | 207.7 | 0.045 | 4.55 | 4.51 | 410.1 | 170.8 | 14.4 | 14.46
1362:24 | 3901 | 250.3 | 151 | 114.6 | 35.1 | 14.9 | 29.8 | 203.2 | 0.052 | 4.5 | 4.51 | 410.1 | 169.7 | 14.35 | 14.44
1362:36 | 3901 | 250.2 | 150.9 | 114.4 | 35.1 | 14.9 | 29.7 | 207.5 | 0.054 | 4.54 | 4.5 | 409.9 | 173.2 | 14.39 | 14.53
1362:48 | 3902 | 250.2 | 150.9 | 114.4 | 34.9 | 14.9 | 29.8 | 209.7 | 0.045 | 4.54 | 4.56 | 410.1 | 172.2 | 14.39 | 14.46
1363:00 | 3903 | 250.1 | 150.8 | 114.6 | 34.8 | 14.9 | 29.8 | 212.6 | 0.048 | 4.54 | 4.5 | 410.1 | 170.6 | 14.36 | 14.46
1363:12 | 3903 | 249.9 | 150.9 | 114.9 | 34.8 | 14.9 | 29.9 | 204.3 | 0.05 | 4.51 | 4.52 | 409.8 | 171.4 | 14.38 | 14.54
1363:24 | 3904 | 250.1 | 151.1 | 115.1 | 34.8 | 14.9 | 29.8 | 211.6 | 0.045 | 4.52 | 4.49 | 409.6 | 169.3 | 14.39 | 14.47
1363:36 | 3904 | 250.1 | 151.1 | 115.3 | 34.8 | 14.9 | 29.9 | 207.7 | 0.046 | 4.52 | 4.48 | 409.5 | 168.4 | 14.41 | 14.57
1363:48 | 3910 | 249.5 | 150.9 | 115.6 | 34.8 | 14.9 | 29.8 | 211.8 | 0.046 | 4.52 | 4.5 | 409.6 | 168.8 | 14.39 | 14.44
1364:00 | 3908 | 249.9 | 150.8 | 115.5 | 34.9 | 14.9 | 29.6 | 207.3 | 0.049 | 4.5 | 4.51 | 409.8 | 169.2 | 14.36 | 14.47
1364:12 | 3900 | 250.2 | 150.9 | 115.1 | 34.9 | 14.9 | 29.8 | 209 | 0.05 | 4.49 | 4.43 | 409.5 | 169 | 14.4 | 14.57
1364:24 | 3899 | 250.2 | 151 | 115 | 34.9 | 14.9 | 29.8 | 207.5 | 0.05 | 4.52 | 4.52 | 409.5 | 170.6 | 14.36 | 14.53
1364:36 | 3901 | 250.6 | 151 | 114.8 | 34.8 | 14.9 | 29.8 | 206.2 | 0.055 | 4.52 | 4.48 | 409.6 | 169.9 | 14.38 | 14.43
1364:48 | 3899 | 250 | 151 | 114.8 | 34.8 | 14.9 | 29.9 | 208.7 | 0.047 | 4.55 | 4.53 | 409.5 | 170.2 | 14.39 | 14.56
1365:00 | 3901 | 249.9 | 150.8 | 114.4 | 34.8 | 14.9 | 30 | 203.2 | 0.052 | 4.55 | 4.55 | 409.4 | 169.6 | 14.41 | 14.55
1365:12 | 3900 | 250.2 | 150.9 | 114.3 | 34.9 | 14.9 | 30 | 208.6 | 0.05 | 4.55 | 4.54 | 409.2 | 170.9 | 14.41 | 14.54
1365:24 | 3906 | 250.5 | 150.9 | 114.3 | 34.9 | 14.9 | 29.9 | 214 | 0.051 | 4.5 | 4.55 | 409.1 | 170.3 | 14.38 | 14.46
1365:36 | 3901 | 250.6 | 151.1 | 114.9 | 34.9 | 14.9 | 29.9 | 203.8 | 0.046 | 4.5 | 4.5 | 409.2 | 169.4 | 14.39 | 14.55
1365:48 | 3900 | 250.3 | 151 | 115.1 | 34.9 | 14.9 | 30 | 203 | 0.045 | 4.5 | 4.53 | 409 | 169 | 14.4 | 14.5
1366:00 | 3903 | 249.8 | 151.1 | 115.2 | 35 | 14.9 | 30.1 | 201.6 | 0.046 | 4.51 | 4.54 | 409.2 | 168.4 | 14.4 | 14.44
1366:12 | 3902 | 250.1 | 150.9 | 115.5 | 34.9 | 14.9 | 30.1 | 202.3 | 0.047 | 4.51 | 4.49 | 409.1 | 169.7 | 14.41 | 14.53
1366:24 | 3902 | 249.8 | 151 | 115.7 | 35 | 14.9 | 30.2 | 205.6 | 0.05 | 4.51 | 4.54 | 409.6 | 169 | 14.4 | 14.54
1366:36 | 3898 | 250.2 | 150.9 | 115.4 | 35.1 | 14.9 | 30.1 | 206.8 | 0.054 | 4.46 | 4.44 | 409.5 | 169.7 | 14.45 | 14.52
1366:48 | 3902 | 250 | 150.9 | 115 | 35 | 14.9 | 30.1 | 208.3 | 0.046 | 4.46 | 4.54 | 409.3 | 169.8 | 14.41 | 14.55
1367:00 | 3904 | 250.4 | 150.8 | 114.7 | 35 | 14.9 | 30.1 | 201.8 | 0.048 | 4.47 | 4.52 | 409 | 171.3 | 14.41 | 14.55
1367:12 | 3901 | 250.1 | 150.9 | 114.7 | 35 | 14.9 | 30.2 | 203.8 | 0.046 | 4.47 | 4.53 | 409.2 | 169.8 | 14.43 | 14.53
1367:24 | 3903 | 250.1 | 151.1 | 114.6 | 35.1 | 14.9 | 30.2 | 203.3 | 0.049 | 4.49 | 4.49 | 408.8 | 169 | 14.43 | 14.5
1367:36 | 3902 | 249.9 | 151.1 | 114.4 | 34.9 | 14.9 | 30.2 | 211.2 | 0.052 | 4.49 | 4.51 | 408.8 | 168.7 | 14.44 | 14.46
1367:48 | 3906 | 250.2 | 150.9 | 114.4 | 34.9 | 14.9 | 30.2 | 200.1 | 0.048 | 4.49 | 4.52 | 409 | 169.6 | 14.43 | 14.52
1368:00 | 3901 | 250.3 | 150.8 | 114.9 | 34.9 | 14.9 | 30.4 | 202.1 | 0.045 | 4.48 | 4.52 | 408.9 | 170.2 | 14.44 | 14.56
1368:12 | 3902 | 249.8 | 151 | 114.9 | 35 | 14.9 | 30.4 | 204.1 | 0.053 | 4.48 | 4.52 | 409.5 | 170 | 14.42 | 14.55
1368:24 | 3900 | 250.1 | 151 | 114.9 | 35 | 14.9 | 30.4 | 207.5 | 0.049 | 4.48 | 4.49 | 409.2 | 170.5 | 14.43 | 14.44
1368:36 | 3900 | 250 | 151.1 | 114.9 | 35 | 14.9 | 30.4 | 203.1 | 0.053 | 4.48 | 4.52 | 409.1 | 170.4 | 14.4 | 14.56
1368:48 | 3901 | 250 | 151.3 | 115.1 | 34.9 | 14.9 | 30.2 | 208.5 | 0.046 | 4.49 | 4.48 | 409.5 | 172.7 | 14.44 | 14.51
1369:00 | 3902 | 250 | 151.1 | 115.3 | 35 | 14.9 | 30.2 | 207.4 | 0.046 | 4.49 | 4.51 | 409.3 | 169 | 14.39 | 14.44
1369:12 | 3905 | 249.6 | 150.7 | 115.3 | 34.9 | 14.9 | 30.1 | 207.2 | 0.05 | 4.49 | 4.52 | 409.6 | 169 | 14.41 | 14.5
1369:24 | 3901 | 250.4 | 150.9 | 115.4 | 35 | 14.9 | 30.2 | 201.1 | 0.059 | 4.51 | 4.46 | 409.2 | 169.5 | 14.43 | 14.53
1369:36 | 3900 | 249.9 | 151.2 | 115.6 | 35.1 | 14.9 | 30.2 | 203.8 | 0.054 | 4.51 | 4.49 | 409.2 | 169 | 14.41 | 14.5
1369:48 | 3899 | 249.9 | 150.9 | 115.3 | 35.2 | 14.9 | 30.2 | 202.7 | 0.05 | 4.52 | 4.52 | 408.6 | 169.5 | 14.45 | 14.54
1370:00 | 3901 | 250.3 | 150.8 | 115 | 35.1 | 14.9 | 30.2 | 210 | 0.051 | 4.52 | 4.48 | 408.5 | 169.3 | 14.43 | 14.52
1370:12 | 3904 | 249.8 | 150.9 | 114.8 | 35 | 14.9 | 30.2 | 209 | 0.054 | 4.52 | 4.51 | 408.8 | 171.8 | 14.45 | 14.5
1370:24 | 3899 | 250.1 | 151 | 114.4 | 34.9 | 14.9 | 30.1 | 203.3 | 0.05 | 4.5 | 4.44 | 409.3 | 172.2 | 14.41 | 14.56
1370:36 | 3899 | 250.5 | 150.9 | 114.4 | 34.9 | 14.9 | 30.2 | 203.8 | 0.053 | 4.5 | 4.5 | 409.4 | 171.2 | 14.49 | 14.47
1370:48 | 3901 | 250.1 | 150.9 | 114.3 | 34.8 | 14.9 | 30.1 | 214.3 | 0.051 | 4.5 | 4.53 | 409.3 | 171.5 | 14.46 | 14.5
1371:00 | 3900 | 250.1 | 150.9 | 114.6 | 34.9 | 14.9 | 30.2 | 212.1 | 0.047 | 4.5 | 4.48 | 409.1 | 170 | 14.46 | 14.51
1371:12 | 3902 | 250.1 | 151 | 115.1 | 34.9 | 14.9 | 30.1 | 209.7 | 0.049 | 4.51 | 4.5 | 409.5 | 168.6 | 14.46 | 14.51
1371:24 | 3900 | 250 | 151 | 115.5 | 34.9 | 14.9 | 30.3 | 203.7 | 0.048 | 4.52 | 4.49 | 410 | 169.9 | 14.44 | 14.48
1371:36 | 3899 | 250 | 151 | 115.7 | 35 | 14.9 | 30.3 | 202.1 | 0.051 | 4.52 | 4.48 | 409.9 | 168.6 | 14.43 | 14.44
1371:48 | 3900 | 250 | 150.9 | 115.4 | 34.9 | 14.9 | 30.2 | 208.3 | 0.051 | 4.52 | 4.49 | 409.5 | 168.9 | 14.38 | 14.53
1372:00 | 3901 | 250.1 | 150.8 | 115.1 | 34.9 | 14.9 | 30.1 | 210.1 | 0.048 | 4.45 | 4.59 | 409.7 | 169.4 | 14.4 | 14.57
1372:12 | 3901 | 250.2 | 150.7 | 114.9 | 35.1 | 14.9 | 30 | 207.5 | 0.044 | 4.57 | 4.55 | 409.8 | 170.6 | 14.41 | 14.54
1372:24 | 3901 | 250.2 | 151 | 114.7 | 35.1 | 14.9 | 30.1 | 206 | 0.048 | 4.57 | 4.53 | 409.6 | 169 | 14.43 | 14.56
1372:36 | 3900 | 249.9 | 151.1 | 114.4 | 35.2 | 14.9 | 30 | 207.6 | 0.049 | 4.57 | 4.58 | 409.6 | 170.3 | 14.4 | 14.56
1372:48 | 3901 | 250 | 150.9 | 114.3 | 35.1 | 14.9 | 30 | 209.2 | 0.048 | 4.53 | 4.57 | 409.5 | 169.8 | 14.39 | 14.53
1373:00 | 3901 | 249.9 | 150.7 | 114.5 | 35 | 14.9 | 30 | 204.5 | 0.048 | 4.53 | 4.52 | 409.7 | 170.4 | 14.44 | 14.52
1373:12 | 3901 | 250.2 | 151 | 114.7 | 34.8 | 14.9 | 29.9 | 202.9 | 0.05 | 4.46 | 4.5 | 409.7 | 170.1 | 14.45 | 14.52
1373:24 | 3901 | 250.3 | 151 | 114.8 | 34.8 | 14.9 | 30 | 210.1 | 0.044 | 4.54 | 4.54 | 409.5 | 169.5 | 14.44 | 14.54
1373:36 | 3906 | 250.1 | 150.9 | 114.9 | 34.8 | 14.9 | 29.9 | 204.5 | 0.047 | 4.54 | 4.56 | 409.3 | 168.4 | 14.46 | 14.57
1373:48 | 3901 | 250.4 | 151 | 115.2 | 34.8 | 14.9 | 29.7 | 211.4 | 0.048 | 4.54 | 4.55 | 409.8 | 169.1 | 14.46 | 14.56
1374:00 | 3901 | 250.5 | 151.1 | 115.5 | 34.7 | 14.9 | 29.6 | 209.8 | 0.05 | 4.46 | 4.54 | 409.5 | 169 | 14.46 | 14.53
1374:12 | 3901 | 250.7 | 150.9 | 115.4 | 34.8 | 14.9 | 29.6 | 205.2 | 0.051 | 4.57 | 4.56 | 409.8 | 169.9 | 14.47 | 14.52
1374:24 | 3904 | 249.9 | 150.9 | 115.4 | 34.8 | 14.9 | 29.8 | 198.4 | 0.058 | 4.57 | 4.53 | 409.5 | 170.3 | 14.46 | 14.53
1374:36 | 3902 | 250.4 | 150.9 | 115.5 | 34.9 | 14.9 | 29.9 | 206.5 | 0.056 | 4.57 | 4.54 | 409.8 | 172 | 14.5 | 14.54
1374:48 | 3902 | 250 | 150.8 | 115.1 | 34.9 | 14.9 | 29.8 | 204.6 | 0.045 | 4.56 | 4.57 | 409.9 | 168.2 | 14.42 | 14.55
1375:00 | 3903 | 250.1 | 150.9 | 114.9 | 34.9 | 14.9 | 29.7 | 207.4 | 0.055 | 4.52 | 4.58 | 409.7 | 169.9 | 14.29 | 14.47
1375:12 | 3900 | 250.1 | 151 | 114.8 | 34.9 | 14.9 | 29.8 | 209.4 | 0.054 | 4.52 | 4.53 | 409.9 | 170.5 | 14.33 | 14.5
1375:24 | 3900 | 250.2 | 150.9 | 114.6 | 34.9 | 14.9 | 29.7 | 206.7 | 0.053 | 4.45 | 4.55 | 409.7 | 169.7 | 14.33 | 14.48
1375:36 | 3906 | 250.2 | 151.1 | 114.5 | 34.8 | 14.9 | 29.8 | 209.2 | 0.048 | 4.53 | 4.53 | 410 | 170.9 | 14.3 | 14.47
1375:48 | 3899 | 250 | 150.7 | 114.6 | 34.8 | 14.9 | 29.8 | 208 | 0.057 | 4.53 | 4.57 | 409.7 | 169.5 | 14.36 | 14.56
1376:00 | 3902 | 250.3 | 150.6 | 114.7 | 34.8 | 14.9 | 29.9 | 205.1 | 0.051 | 4.53 | 4.58 | 409.5 | 171 | 14.41 | 14.48
1376:12 | 3904 | 250.6 | 150.9 | 114.7 | 34.9 | 14.9 | 30 | 211.2 | 0.052 | 4.52 | 4.55 | 409.4 | 171 | 14.39 | 14.52
1376:24 | 3900 | 250.2 | 151.1 | 114.8 | 34.9 | 14.9 | 30 | 210.2 | 0.057 | 4.46 | 4.54 | 409.4 | 170.7 | 14.24 | 14.55
1376:36 | 3901 | 250.1 | 151.2 | 115.2 | 35 | 14.9 | 30 | 210.3 | 0.057 | 4.46 | 4.56 | 409.5 | 169.6 | 14.35 | 14.47
1376:48 | 3907 | 249.7 | 151.1 | 115.3 | 35.1 | 14.9 | 30.2 | 207.1 | 0.049 | 4.51 | 4.51 | 409.5 | 169.4 | 14.38 | 14.57
1377:00 | 3899 | 250.1 | 150.7 | 115.6 | 35.3 | 14.9 | 30.1 | 210.9 | 0.049 | 4.51 | 4.49 | 409.4 | 171.1 | 14.37 | 14.47
1377:12 | 3901 | 250.2 | 150.9 | 115.6 | 35.3 | 14.9 | 30.1 | 209.9 | 0.055 | 4.51 | 4.51 | 409.3 | 169.1 | 14.36 | 14.44
1377:24 | 3899 | 249.9 | 151 | 115.4 | 35.2 | 14.9 | 30.1 | 210.5 | 0.057 | 4.51 | 4.49 | 409.3 | 169.6 | 14.39 | 14.57
1377:36 | 3901 | 250.5 | 151 | 115.4 | 35.1 | 14.9 | 30.1 | 201.9 | 0.055 | 4.51 | 4.54 | 409.3 | 171 | 14.37 | 14.56
1377:48 | 3904 | 250.1 | 151 | 114.6 | 34.9 | 14.9 | 30.2 | 208.5 | 0.051 | 4.51 | 4.54 | 409.3 | 170.7 | 14.44 | 14.42
1378:00 | 3901 | 250.2 | 150.8 | 114.3 | 34.9 | 14.9 | 30.3 | 215.1 | 0.051 | 4.51 | 4.49 | 409.5 | 172.6 | 14.44 | 14.52
1378:12 | 3900 | 250.1 | 150.6 | 114.6 | 34.9 | 14.9 | 30.2 | 208.2 | 0.05 | 4.51 | 4.51 | 409.3 | 170.9 | 14.47 | 14.45
1378:24 | 3898 | 250.2 | 150.8 | 114.8 | 34.9 | 14.9 | 30.3 | 204.1 | 0.045 | 4.49 | 4.48 | 409.3 | 173 | 14.44 | 14.43
1378:36 | 3899 | 250.1 | 151.2 | 115.3 | 34.8 | 14.9 | 30.3 | 205.4 | 0.05 | 4.49 | 4.51 | 409.5 | 170.1 | 14.47 | 14.47
1378:48 | 3902 | 249.7 | 151.2 | 115.4 | 34.8 | 14.9 | 30.3 | 208.5 | 0.05 | 4.49 | 4.54 | 409.5 | 168.6 | 14.46 | 14.54
1379:00 | 3900 | 249.9 | 150.9 | 115.2 | 34.9 | 14.9 | 30.2 | 209.3 | 0.052 | 4.46 | 4.56 | 409.3 | 168.5 | 14.44 | 14.48
1379:12 | 3899 | 250.2 | 150.7 | 115.2 | 34.9 | 14.9 | 30.3 | 204.4 | 0.054 | 4.47 | 4.55 | 409.1 | 168.9 | 14.45 | 14.45
1379:24 | 3901 | 250 | 150.9 | 114.9 | 34.8 | 14.9 | 30.2 | 208.6 | 0.045 | 4.47 | 4.53 | 409.3 | 169.6 | 14.45 | 14.5
1379:36 | 3899 | 250.3 | 151.2 | 114.6 | 34.8 | 14.9 | 30.2 | 203.6 | 0.05 | 4.49 | 4.49 | 409.3 | 169.7 | 14.43 | 14.46
1379:48 | 3900 | 249.9 | 150.9 | 114.7 | 34.8 | 14.9 | 30.2 | 204.8 | 0.049 | 4.49 | 4.51 | 409.2 | 170.1 | 14.45 | 14.51
1380:00 | 3899 | 250 | 150.7 | 114.8 | 34.8 | 14.9 | 30.2 | 207.2 | 0.055 | 4.55 | 4.55 | 409.3 | 169.7 | 14.45 | 14.48
1380:12 | 3901 | 249.7 | 150.9 | 114.5 | 34.9 | 14.9 | 30.2 | 203 | 0.049 | 4.55 | 4.55 | 409.3 | 169.2 | 14.5 | 14.5
1380:24 | 3899 | 250.8 | 151.1 | 114.3 | 34.9 | 14.9 | 30.2 | 205.2 | 0.052 | 4.55 | 4.53 | 409.3 | 170.4 | 14.46 | 14.47
1380:36 | 3899 | 250 | 150.9 | 114.4 | 34.9 | 14.9 | 30.1 | 209.4 | 0.054 | 4.48 | 4.52 | 409.2 | 169.6 | 14.49 | 14.54
1380:48 | 3901 | 250.2 | 151.1 | 114.7 | 34.9 | 14.9 | 30.1 | 197.9 | 0.052 | 4.5 | 4.53 | 409.3 | 169.4 | 14.47 | 14.46
1381:00 | 3900 | 250 | 151 | 114.8 | 34.9 | 14.9 | 30.1 | 208.3 | 0.05 | 4.5 | 4.5 | 409.2 | 170.7 | 14.38 | 14.52
1381:12 | 3900 | 250.1 | 150.9 | 115.2 | 34.9 | 14.9 | 30.1 | 205.3 | 0.043 | 4.54 | 4.54 | 409.5 | 169.9 | 14.41 | 14.43
1381:24 | 3899 | 249.9 | 150.9 | 115.3 | 34.8 | 14.9 | 30.2 | 202.3 | 0.045 | 4.54 | 4.56 | 409.4 | 170.4 | 14.37 | 14.51
1381:36 | 3900 | 250 | 151 | 115.4 | 34.9 | 14.9 | 30.1 | 205.8 | 0.054 | 4.54 | 4.52 | 409.7 | 169.1 | 14.42 | 14.54
1381:48 | 3898 | 249.9 | 151 | 115.7 | 34.9 | 14.9 | 30.1 | 207.7 | 0.049 | 4.45 | 4.57 | 409.8 | 169.4 | 14.41 | 14.45
1382:00 | 3899 | 250.1 | 151 | 115.6 | 35.1 | 14.9 | 30.2 | 209.5 | 0.039 | 4.53 | 4.45 | 409.7 | 169.4 | 14.42 | 14.56
1382:12 | 3899 | 250.2 | 150.9 | 115.3 | 35.1 | 14.9 | 30.1 | 206.8 | 0.053 | 4.53 | 4.57 | 409.1 | 172.1 | 14.42 | 14.56
1382:24 | 3899 | 250 | 150.8 | 115.2 | 35 | 14.9 | 30.2 | 202.2 | 0.05 | 4.53 | 4.57 | 409.5 | 170.7 | 14.43 | 14.56
1382:36 | 3899 | 249.9 | 150.9 | 114.9 | 35.1 | 14.9 | 30.1 | 205.2 | 0.051 | 4.53 | 4.59 | 409.8 | 169.5 | 14.45 | 14.47
1382:48 | 3903 | 249.7 | 151.2 | 114.8 | 35 | 14.9 | 29.9 | 207.4 | 0.042 | 4.53 | 4.57 | 409.6 | 169.8 | 14.42 | 14.55
1383:00 | 3903 | 250.5 | 151 | 114.8 | 35.1 | 14.9 | 29.9 | 210.1 | 0.051 | 4.53 | 4.58 | 409.4 | 170.5 | 14.42 | 14.44
1383:12 | 3905 | 250.3 | 150.7 | 114.6 | 35.1 | 14.9 | 30 | 201.3 | 0.049 | 4.53 | 4.57 | 409.7 | 170.7 | 14.42 | 14.44
1383:24 | 3906 | 250 | 150.8 | 114.6 | 34.9 | 14.9 | 29.7 | 206.3 | 0.05 | 4.53 | 4.59 | 409.6 | 170.1 | 14.39 | 14.45
1383:36 | 3901 | 250.3 | 150.9 | 114.3 | 34.9 | 14.9 | 29.9 | 211.1 | 0.05 | 4.54 | 4.56 | 409.7 | 170.9 | 14.42 | 14.44
1383:48 | 3901 | 250.4 | 151.1 | 114.8 | 35.1 | 14.9 | 29.7 | 209.5 | 0.05 | 4.54 | 4.56 | 410.1 | 171.3 | 14.41 | 14.52
1384:00 | 3900 | 250.1 | 151.1 | 115.3 | 35.1 | 14.9 | 29.7 | 205.3 | 0.047 | 4.54 | 4.57 | 410.1 | 169.8 | 14.41 | 14.54
1384:12 | 3902 | 250.1 | 151.3 | 115.5 | 35.1 | 14.9 | 29.6 | 209.8 | 0.046 | 4.52 | 4.58 | 409.9 | 168.3 | 14.41 | 14.49
1384:24 | 3901 | 250.2 | 150.8 | 115.7 | 34.9 | 14.9 | 29.7 | 205.2 | 0.052 | 4.52 | 4.55 | 410 | 169.5 | 14.37 | 14.44
1384:36 | 3902 | 250.7 | 150.8 | 114.9 | 34.9 | 14.9 | 29.7 | 208.9 | 0.049 | 4.49 | 4.57 | 409.9 | 169.6 | 14.4 | 14.55
1384:48 | 3900 | 250.2 | 150.9 | 114.5 | 34.9 | 14.9 | 29.7 | 215.3 | 0.046 | 4.52 | 4.61 | 410.1 | 170.3 | 14.36 | 14.53
1385:00 | 3902 | 250.5 | 150.9 | 114.3 | 34.9 | 14.9 | 29.7 | 213.8 | 0.047 | 4.52 | 4.58 | 410.1 | 171.2 | 14.39 | 14.56
1385:12 | 3905 | 250.5 | 150.8 | 114.9 | 34.8 | 14.9 | 29.5 | 200.7 | 0.047 | 4.52 | 4.6 | 410.2 | 169.3 | 14.41 | 14.53
1385:24 | 3901 | 250.1 | 151.2 | 115.2 | 34.8 | 14.9 | 29.6 | 206.3 | 0.054 | 4.53 | 4.5 | 410.1 | 169.8 | 14.44 | 14.44
1385:36 | 3904 | 250.8 | 151.1 | 115.4 | 34.8 | 14.9 | 29.6 | 209.7 | 0.053 | 4.53 | 4.57 | 410.2 | 170 | 14.34 | 14.52
1385:48 | 3902 | 250.1 | 150.9 | 115.6 | 34.9 | 14.9 | 29.7 | 204.4 | 0.059 | 4.53 | 4.57 | 410.1 | 169 | 14.42 | 14.49
1386:00 | 3902 | 250 | 150.8 | 115.2 | 35 | 14.9 | 29.9 | 208.7 | 0.049 | 4.53 | 4.54 | 409.7 | 169.6 | 14.39 | 14.57
1386:12 | 3906 | 249.8 | 150.9 | 115.1 | 34.9 | 14.9 | 30 | 201.7 | 0.051 | 4.51 | 4.54 | 410.1 | 170.8 | 14.42 | 14.57
1386:24 | 3902 | 250.2 | 151 | 114.7 | 34.9 | 14.9 | 30 | 208.5 | 0.045 | 4.54 | 4.49 | 409.7 | 169 | 14.42 | 14.43
1386:36 | 3900 | 250.6 | 151.1 | 114.6 | 34.9 | 14.9 | 30 | 207.5 | 0.05 | 4.54 | 4.56 | 409.9 | 169 | 14.4 | 14.44
1386:48 | 3900 | 249.8 | 151.1 | 114.4 | 34.9 | 14.9 | 30.1 | 211.9 | 0.048 | 4.54 | 4.56 | 409.9 | 169.7 | 14.39 | 14.54
1387:00 | 3902 | 250.5 | 150.9 | 114.4 | 34.9 | 14.9 | 30.1 | 211.1 | 0.052 | 4.56 | 4.56 | 409.8 | 170.1 | 14.38 | 14.57
1387:12 | 3904 | 250 | 150.8 | 114.6 | 34.9 | 14.9 | 30.1 | 206.4 | 0.048 | 4.56 | 4.54 | 409.6 | 169.4 | 14.41 | 14.44
1387:24 | 3900 | 250.4 | 151.1 | 114.8 | 34.9 | 14.9 | 30 | 206.4 | 0.051 | 4.56 | 4.56 | 409.5 | 168.9 | 14.41 | 14.57
1387:36 | 3904 | 250.1 | 151.1 | 115.1 | 34.9 | 14.9 | 30.1 | 206.3 | 0.05 | 4.56 | 4.56 | 409.3 | 169.8 | 14.45 | 14.53
1387:48 | 3899 | 250.2 | 151.1 | 115.2 | 34.9 | 14.9 | 30.1 | 203.4 | 0.05 | 4.56 | 4.54 | 409.2 | 169.5 | 14.38 | 14.43
1388:00 | 3899 | 249.8 | 150.8 | 115.4 | 34.9 | 14.9 | 30.2 | 197 | 0.053 | 4.56 | 4.54 | 409.5 | 168.9 | 14.39 | 14.48
1388:12 | 3902 | 250.4 | 150.8 | 115.6 | 35 | 14.9 | 30.3 | 203.2 | 0.053 | 4.54 | 4.54 | 409.3 | 169.4 | 14.42 | 14.45
1388:24 | 3899 | 250.5 | 151 | 115.6 | 35.1 | 14.9 | 30.2 | 205.1 | 0.055 | 4.55 | 4.56 | 409.2 | 169.9 | 14.36 | 14.47
1388:36 | 3900 | 250.2 | 151.1 | 115.5 | 35 | 14.9 | 30.1 | 202.5 | 0.049 | 4.55 | 4.45 | 409.2 | 168.8 | 14.31 | 14.48
1388:48 | 3900 | 250.2 | 150.9 | 114.9 | 35 | 14.9 | 30.1 | 201.3 | 0.045 | 4.55 | 4.55 | 408.7 | 169.5 | 14.34 | 14.49
1389:00 | 3899 | 250.2 | 150.8 | 114.7 | 35 | 14.9 | 30.1 | 203.3 | 0.045 | 4.55 | 4.56 | 409 | 170.6 | 14.37 | 14.47
1389:12 | 3899 | 249.9 | 150.8 | 114.6 | 34.9 | 14.9 | 30.2 | 203.7 | 0.051 | 4.54 | 4.57 | 409 | 169.9 | 14.33 | 14.46
1389:24 | 3904 | 250.1 | 150.8 | 114.4 | 35 | 14.9 | 30.2 | 211.7 | 0.049 | 4.48 | 4.52 | 408.7 | 171.5 | 14.34 | 14.46
1389:36 | 3900 | 249.9 | 151 | 114.6 | 35.1 | 14.9 | 30.3 | 206.2 | 0.053 | 4.48 | 4.56 | 408.6 | 171.8 | 14.34 | 14.49
1389:48 | 3902 | 250.4 | 151 | 114.8 | 35.1 | 15 | 30.2 | 205.7 | 0.054 | 4.44 | 4.52 | 409.1 | 170.7 | 14.36 | 14.43
1390:00 | 3900 | 249.8 | 151.1 | 114.9 | 35.1 | 15 | 30.2 | 210.9 | 0.053 | 4.47 | 4.57 | 409.3 | 170.6 | 14.31 | 14.5
1390:12 | 3901 | 250.2 | 151.1 | 115 | 35.3 | 15 | 30.2 | 200.7 | 0.044 | 4.53 | 4.43 | 409.2 | 172.2 | 14.33 | 14.46
1390:24 | 3899 | 250.1 | 150.8 | 115.3 | 35.3 | 15 | 30.2 | 205.5 | 0.057 | 4.53 | 4.57 | 409.3 | 169.2 | 14.33 | 14.46
1390:36 | 3901 | 250.1 | 150.8 | 115.2 | 35.3 | 15 | 30.2 | 205.6 | 0.049 | 4.53 | 4.59 | 409.1 | 170.2 | 14.36 | 14.43
1390:48 | 3900 | 250.1 | 150.9 | 115.4 | 35.3 | 15 | 30.1 | 206.9 | 0.051 | 4.51 | 4.59 | 409.2 | 170 | 14.39 | 14.47
1391:00 | 3900 | 249.8 | 151.1 | 115.5 | 35.4 | 15 | 30.1 | 205.5 | 0.045 | 4.51 | 4.62 | 409.2 | 168.7 | 14.37 | 14.44
1391:12 | 3899 | 250.1 | 151.1 | 115.5 | 35.3 | 15 | 30.1 | 200.3 | 0.051 | 4.55 | 4.58 | 409.2 | 169.6 | 14.31 | 14.57
1391:24 | 3899 | 250.2 | 150.9 | 115.2 | 35.2 | 15 | 30.1 | 212.9 | 0.048 | 4.55 | 4.55 | 409.5 | 168.4 | 14.31 | 14.48
1391:36 | 3899 | 250 | 150.8 | 114.9 | 34.9 | 15 | 30.1 | 206.5 | 0.049 | 4.55 | 4.55 | 409.5 | 169.8 | 14.34 | 14.47
1391:48 | 3900 | 250 | 150.9 | 114.9 | 34.8 | 15 | 30.1 | 202.3 | 0.054 | 4.61 | 4.55 | 409.5 | 172.8 | 14.37 | 14.49
1392:00 | 3903 | 250.5 | 151 | 114.7 | 34.9 | 15 | 30.1 | 210.2 | 0.053 | 4.61 | 4.49 | 409.4 | 173.9 | 14.37 | 14.56
1392:12 | 3900 | 250.2 | 151.2 | 114.8 | 35 | 15 | 30.1 | 207.6 | 0.051 | 4.61 | 4.56 | 409.1 | 170.4 | 14.36 | 14.56
1392:24 | 3900 | 250.1 | 151.2 | 114.6 | 34.9 | 15 | 30.3 | 210.4 | 0.047 | 4.53 | 4.57 | 409 | 170.8 | 14.37 | 14.43
1392:36 | 3899 | 249.8 | 150.8 | 114.7 | 34.8 | 15 | 30.1 | 206.1 | 0.053 | 4.53 | 4.58 | 409.1 | 168.5 | 14.38 | 14.57
1392:48 | 3899 | 250.3 | 150.7 | 114.7 | 34.8 | 15 | 30.3 | 208.3 | 0.054 | 4.52 | 4.52 | 409.2 | 172.4 | 14.36 | 14.49
1393:00 | 3901 | 250 | 150.9 | 114.4 | 34.8 | 15 | 30.2 | 208.7 | 0.051 | 4.48 | 4.52 | 409.3 | 170 | 14.35 | 14.44
1393:12 | 3901 | 250.2 | 151.1 | 114.8 | 34.9 | 15 | 30.2 | 209.2 | 0.055 | 4.48 | 4.49 | 409.3 | 170.9 | 14.36 | 14.45
1393:24 | 3900 | 250.2 | 151.1 | 115.1 | 34.8 | 15 | 30.2 | 210.3 | 0.054 | 4.41 | 4.42 | 409.1 | 167.5 | 14.38 | 14.48
1393:36 | 3901 | 250.4 | 151 | 115.5 | 34.8 | 15 | 30.2 | 206 | 0.053 | 4.47 | 4.51 | 409 | 169.9 | 14.4 | 14.56
1393:48 | 3900 | 250 | 151 | 115.6 | 34.8 | 15 | 30 | 200 | 0.052 | 4.48 | 4.53 | 409 | 168.1 | 14.36 | 14.44
1394:00 | 3904 | 250.3 | 150.9 | 115.3 | 34.7 | 15 | 29.9 | 204 | 0.052 | 4.48 | 4.52 | 409 | 169.3 | 14.38 | 14.45
1394:12 | 3901 | 250.3 | 150.9 | 115.2 | 34.8 | 14.9 | 29.9 | 204.7 | 0.049 | 4.48 | 4.52 | 409.4 | 169.6 | 14.4 | 14.56
1394:24 | 3906 | 249.7 | 150.9 | 114.8 | 34.9 | 14.9 | 29.9 | 204.7 | 0.053 | 4.48 | 4.52 | 409.5 | 168.6 | 14.38 | 14.48
1394:36 | 3901 | 250.2 | 150.8 | 114.6 | 34.9 | 14.9 | 30 | 204.3 | 0.052 | 4.47 | 4.53 | 409.1 | 169.2 | 14.42 | 14.43
1394:48 | 3904 | 249.8 | 150.8 | 114.3 | 34.9 | 14.9 | 30 | 206.1 | 0.044 | 4.47 | 4.53 | 408.8 | 170.2 | 14.34 | 14.45
1395:00 | 3904 | 250.4 | 150.9 | 114.3 | 34.9 | 14.9 | 29.9 | 207.1 | 0.049 | 4.54 | 4.55 | 409 | 171.7 | 14.42 | 14.48
1395:12 | 3903 | 249.7 | 150.9 | 114.5 | 34.9 | 14.9 | 29.9 | 205.2 | 0.052 | 4.56 | 4.56 | 408.8 | 169.3 | 14.39 | 14.43
1395:24 | 3901 | 250.3 | 151.1 | 114.7 | 34.9 | 14.9 | 29.9 | 200.7 | 0.045 | 4.56 | 4.54 | 408.8 | 170.4 | 14.38 | 14.55
1395:36 | 3905 | 250 | 151 | 115.4 | 34.8 | 14.9 | 29.8 | 208 | 0.05 | 4.56 | 4.52 | 409 | 170.5 | 14.29 | 14.56
1395:48 | 3902 | 250 | 151.1 | 115.6 | 34.8 | 14.9 | 29.7 | 203.1 | 0.045 | 4.48 | 4.55 | 409.3 | 168.4 | 14.38 | 14.54
1396:00 | 3902 | 250.3 | 151 | 115.7 | 34.8 | 15 | 29.9 | 201 | 0.051 | 4.5 | 4.5 | 408.8 | 168.7 | 14.36 | 14.47
1396:12 | 3904 | 250.6 | 150.8 | 115.6 | 34.8 | 15 | 29.7 | 206.8 | 0.047 | 4.5 | 4.5 | 408.9 | 168.7 | 14.4 | 14.46
1396:24 | 3902 | 250.6 | 150.6 | 114.9 | 34.8 | 15 | 29.6 | 204.9 | 0.053 | 4.58 | 4.55 | 408.8 | 169.8 | 14.37 | 14.57
1396:36 | 3901 | 250.1 | 151.1 | 114.8 | 34.9 | 15 | 29.7 | 206.1 | 0.05 | 4.58 | 4.52 | 408.8 | 169.4 | 14.38 | 14.43
1396:48 | 3905 | 249.7 | 151 | 114.6 | 34.9 | 15 | 29.7 | 204.8 | 0.05 | 4.58 | 4.54 | 409.2 | 171.5 | 14.42 | 14.55
1397:00 | 3902 | 250.3 | 151 | 114.4 | 34.9 | 15 | 29.7 | 201.3 | 0.048 | 4.47 | 4.53 | 409.2 | 171.2 | 14.42 | 14.44
1397:12 | 3900 | 250.6 | 150.9 | 114.7 | 34.9 | 15 | 29.8 | 213.4 | 0.045 | 4.47 | 4.54 | 409.2 | 168.9 | 14.41 | 14.56
1397:24 | 3900 | 250.1 | 150.9 | 114.9 | 34.8 | 15 | 29.7 | 209.4 | 0.053 | 4.48 | 4.53 | 409.2 | 170 | 14.44 | 14.45
1397:36 | 3901 | 250.1 | 150.9 | 115.2 | 34.9 | 15 | 29.8 | 209.9 | 0.051 | 4.48 | 4.42 | 409.3 | 170.3 | 14.39 | 14.44
1397:48 | 3899 | 250.1 | 150.8 | 115.6 | 34.9 | 15 | 29.8 | 210.7 | 0.054 | 4.48 | 4.54 | 409.5 | 168.2 | 14.41 | 14.56
1398:00 | 3900 | 250.2 | 151.1 | 115.5 | 35 | 15 | 29.9 | 212.4 | 0.049 | 4.48 | 4.52 | 409.2 | 168.9 | 14.33 | 14.47
1398:12 | 3898 | 250 | 151.2 | 115.3 | 35.2 | 15 | 30 | 211.5 | 0.056 | 4.48 | 4.55 | 408.9 | 170.2 | 14.39 | 14.53
1398:24 | 3899 | 250.2 | 151 | 115.2 | 35.1 | 15 | 30 | 210.1 | 0.048 | 4.49 | 4.53 | 409.2 | 169.9 | 14.44 | 14.57
1398:36 | 3899 | 250.4 | 150.7 | 114.9 | 34.9 | 15 | 30.2 | 207 | 0.05 | 4.49 | 4.51 | 409.1 | 169.5 | 14.41 | 14.55
1398:48 | 3900 | 250.1 | 151 | 115 | 35 | 15 | 30.2 | 212.7 | 0.045 | 4.49 | 4.52 | 409 | 170.2 | 14.23 | 14.54
1399:00 | 3902 | 250.1 | 150.9 | 114.8 | 35 | 15 | 30.3 | 211.7 | 0.048 | 4.49 | 4.51 | 409.2 | 171.8 | 14.34 | 14.49
1399:12 | 3899 | 250 | 151.1 | 114.7 | 34.9 | 15 | 30.1 | 213.7 | 0.055 | 4.57 | 4.56 | 409.3 | 170.2 | 14.37 | 14.56
1399:24 | 3902 | 250.5 | 150.8 | 114.6 | 34.9 | 15 | 30.1 | 210.2 | 0.047 | 4.57 | 4.53 | 409.1 | 170.2 | 14.39 | 14.47
1399:36 | 3901 | 250.2 | 150.6 | 114.6 | 34.9 | 15 | 30.1 | 203.8 | 0.05 | 4.57 | 4.51 | 409.3 | 169.8 | 14.35 | 14.53
1399:48 | 3899 | 250.3 | 150.9 | 114.7 | 35 | 15 | 30.1 | 211.4 | 0.051 | 4.48 | 4.47 | 409.3 | 170.4 | 14.38 | 14.44
1400:00 | 3901 | 250.5 | 150.9 | 114.6 | 34.9 | 15 | 30.2 | 204.1 | 0.05 | 4.51 | 4.52 | 409.3 | 169.4 | 14.45 | 14.44
1400:12 | 3900 | 250 | 151.2 | 114.8 | 34.9 | 15 | 30.4 | 208.8 | 0.041 | 4.51 | 4.49 | 409.6 | 168.5 | 14.46 | 14.51
1400:24 | 3901 | 250.1 | 151.1 | 115.1 | 34.9 | 15 | 30.4 | 204.5 | 0.052 | 4.51 | 4.51 | 409 | 168.4 | 14.43 | 14.43
1400:36 | 3900 | 250.1 | 150.9 | 115.3 | 34.9 | 15 | 30.4 | 204.1 | 0.05 | 4.58 | 4.53 | 409.2 | 170.1 | 14.48 | 14.56
1400:48 | 3899 | 250.2 | 150.8 | 115.4 | 35 | 15 | 30.4 | 210.3 | 0.048 | 4.58 | 4.52 | 409.3 | 169.5 | 14.48 | 14.55
1401:00 | 3900 | 250.1 | 150.9 | 115.4 | 35.1 | 15 | 30.3 | 202.1 | 0.049 | 4.58 | 4.52 | 409 | 169.3 | 14.44 | 14.51
1401:12 | 3900 | 249.9 | 150.9 | 115.4 | 35.1 | 15 | 30.2 | 206 | 0.045 | 4.48 | 4.52 | 409.5 | 170.4 | 14.44 | 14.54
1401:24 | 3902 | 250.3 | 150.9 | 115.2 | 35 | 15 | 30.2 | 203.5 | 0.048 | 4.48 | 4.55 | 409.5 | 168.1 | 14.44 | 14.52
1401:36 | 3900 | 250.2 | 151.1 | 114.9 | 34.9 | 15 | 30.4 | 207 | 0.046 | 4.47 | 4.58 | 409.3 | 169.4 | 14.39 | 14.44
1401:48 | 3901 | 249.9 | 151.1 | 114.7 | 34.9 | 15 | 30.2 | 205.1 | 0.054 | 4.47 | 4.53 | 409.7 | 169.8 | 14.39 | 14.48
1402:00 | 3899 | 250.2 | 150.9 | 114.4 | 34.8 | 15 | 30.2 | 204.5 | 0.053 | 4.47 | 4.55 | 409.3 | 170 | 14.4 | 14.56
1402:12 | 3899 | 249.8 | 150.8 | 114.4 | 34.9 | 15 | 30.2 | 208.9 | 0.054 | 4.46 | 4.54 | 409.2 | 170.3 | 14.38 | 14.43
1402:24 | 3901 | 249.9 | 150.9 | 114.8 | 34.9 | 15 | 30.1 | 206.1 | 0.048 | 4.46 | 4.54 | 409.3 | 169.3 | 14.38 | 14.43
1402:36 | 3900 | 250.2 | 151 | 115.2 | 34.9 | 15 | 30.2 | 207.3 | 0.053 | 4.46 | 4.55 | 409.2 | 168.3 | 14.39 | 14.48
1402:48 | 3900 | 249.9 | 151.1 | 115.1 | 34.9 | 15 | 30.1 | 204.8 | 0.047 | 4.48 | 4.54 | 409 | 169.3 | 14.35 | 14.46
1403:00 | 3902 | 250 | 151.1 | 115.3 | 35.1 | 15 | 30.1 | 210.6 | 0.047 | 4.55 | 4.52 | 408.7 | 169.3 | 14.38 | 14.45
1403:12 | 3899 | 250.2 | 150.8 | 115.4 | 35 | 15 | 30.2 | 203.1 | 0.046 | 4.55 | 4.55 | 408.8 | 169 | 14.38 | 14.56
1403:24 | 3899 | 250 | 150.8 | 115.5 | 35.1 | 15 | 30.1 | 202.3 | 0.05 | 4.55 | 4.55 | 409 | 170.7 | 14.36 | 14.57
1403:36 | 3899 | 250 | 150.8 | 115.3 | 35 | 15 | 30.3 | 208.8 | 0.044 | 4.45 | 4.54 | 409.3 | 170 | 14.37 | 14.57
1403:48 | 3899 | 249.9 | 151 | 114.9 | 35.1 | 15 | 30.2 | 209.4 | 0.055 | 4.47 | 4.55 | 409 | 170.8 | 14.31 | 14.44
1404:00 | 3901 | 250.4 | 151 | 114.8 | 35.1 | 15 | 30.1 | 207.3 | 0.054 | 4.47 | 4.53 | 409 | 170.3 | 14.35 | 14.45
1404:12 | 3899 | 249.7 | 151 | 114.6 | 35 | 15 | 30.3 | 209.8 | 0.05 | 4.55 | 4.54 | 409.1 | 171 | 14.41 | 14.48
1404:24 | 3900 | 250.4 | 150.8 | 114.4 | 34.8 | 15 | 30.2 | 211.9 | 0.046 | 4.55 | 4.55 | 409.3 | 171.1 | 14.41 | 14.51
1404:36 | 3902 | 250.4 | 150.7 | 114.3 | 34.9 | 15 | 30.2 | 207.2 | 0.05 | 4.55 | 4.54 | 409 | 171.5 | 14.41 | 14.45
1404:48 | 3901 | 250.1 | 150.9 | 114.6 | 34.9 | 15 | 30.2 | 210 | 0.049 | 4.52 | 4.53 | 409 | 170.1 | 14.37 | 14.46
1405:00 | 3902 | 250.2 | 151.1 | 114.7 | 34.9 | 15 | 30.1 | 213.1 | 0.05 | 4.52 | 4.58 | 408.9 | 171.1 | 14.42 | 14.49
1405:12 | 3904 | 250.1 | 151.2 | 114.9 | 34.8 | 15 | 30.1 | 206.2 | 0.044 | 4.52 | 4.5 | 408.8 | 172.5 | 14.41 | 14.57
1405:24 | 3904 | 250 | 150.9 | 115.2 | 34.8 | 15 | 30 | 212.7 | 0.051 | 4.53 | 4.49 | 409 | 169.6 | 14.4 | 14.44
1405:36 | 3901 | 250.1 | 150.8 | 115.2 | 34.8 | 15 | 30.1 | 208.5 | 0.049 | 4.53 | 4.57 | 409.2 | 171.4 | 14.37 | 14.57
1405:48 | 3903 | 250.3 | 150.8 | 115.3 | 34.8 | 15 | 30 | 203 | 0.049 | 4.53 | 4.54 | 408.9 | 169.8 | 14.42 | 14.44
1406:00 | 3900 | 250.3 | 150.8 | 115.3 | 34.9 | 15 | 30 | 202.8 | 0.046 | 4.46 | 4.54 | 408.8 | 169.6 | 14.42 | 14.55
1406:12 | 3900 | 250.4 | 150.9 | 115.4 | 34.8 | 15 | 29.8 | 210.1 | 0.047 | 4.51 | 4.54 | 408.9 | 168.5 | 14.43 | 14.57
1406:24 | 3902 | 250.5 | 151.1 | 115.4 | 34.9 | 15 | 29.9 | 205 | 0.049 | 4.51 | 4.49 | 409.2 | 170.5 | 14.34 | 14.48
1406:36 | 3900 | 250.1 | 151.1 | 115.2 | 34.9 | 15 | 30 | 205.4 | 0.048 | 4.51 | 4.53 | 409.2 | 169.4 | 14.43 | 14.45
1406:48 | 3907 | 249.9 | 151 | 114.9 | 34.9 | 15 | 29.9 | 210.2 | 0.051 | 4.51 | 4.59 | 409.3 | 169.7 | 14.4 | 14.44
1407:00 | 3903 | 250.5 | 150.7 | 114.7 | 34.9 | 15 | 29.9 | 204.8 | 0.052 | 4.54 | 4.59 | 409.1 | 169.6 | 14.39 | 14.49
1407:12 | 3900 | 250.2 | 150.7 | 114.3 | 34.8 | 15 | 29.9 | 209.8 | 0.049 | 4.54 | 4.56 | 409 | 170.5 | 14.42 | 14.49
1407:24 | 3902 | 250.6 | 150.9 | 114.4 | 34.9 | 15 | 29.9 | 204 | 0.048 | 4.54 | 4.53 | 408.9 | 169.7 | 14.43 | 14.53
1407:36 | 3905 | 250.6 | 150.9 | 114.6 | 34.8 | 15 | 29.8 | 211.4 | 0.05 | 4.53 | 4.56 | 408.9 | 170.1 | 14.44 | 14.45
1407:48 | 3899 | 250.4 | 151 | 114.9 | 34.8 | 15 | 29.9 | 202 | 0.053 | 4.53 | 4.57 | 408.9 | 168.1 | 14.43 | 14.55
1408:00 | 3899 | 250.1 | 151.2 | 114.9 | 34.9 | 15 | 29.9 | 199.5 | 0.051 | 4.53 | 4.54 | 409 | 168.6 | 14.43 | 14.43
1408:12 | 3903 | 249.6 | 150.9 | 115.3 | 34.9 | 15 | 29.7 | 204 | 0.049 | 4.46 | 4.54 | 408.9 | 168.3 | 14.41 | 14.45
1408:24 | 3901 | 250.1 | 150.7 | 115.4 | 34.9 | 15 | 29.7 | 209.1 | 0.046 | 4.55 | 4.6 | 409 | 168.2 | 14.37 | 14.46
1408:36 | 3900 | 250.3 | 151 | 115.7 | 34.9 | 15 | 29.6 | 208.4 | 0.048 | 4.55 | 4.55 | 408.9 | 169.3 | 14.39 | 14.44
1408:48 | 3902 | 250 | 151.1 | 115.6 | 35 | 15 | 29.7 | 200.7 | 0.054 | 4.55 | 4.57 | 408.6 | 168.2 | 14.37 | 14.54
1409:00 | 3904 | 250.1 | 151.1 | 115.2 | 35.1 | 15 | 29.7 | 202.5 | 0.051 | 4.46 | 4.54 | 408.8 | 169.6 | 14.39 | 14.44
1409:12 | 3898 | 250 | 150.8 | 114.7 | 35.2 | 15 | 29.9 | 201.1 | 0.049 | 4.48 | 4.55 | 408.8 | 171.7 | 14.38 | 14.53
1409:24 | 3904 | 249.9 | 150.8 | 114.7 | 35.1 | 15 | 30 | 207.8 | 0.049 | 4.48 | 4.52 | 408.5 | 171.3 | 14.46 | 14.49
1409:36 | 3901 | 249.9 | 150.8 | 114.5 | 35.1 | 15 | 30 | 204.7 | 0.046 | 4.48 | 4.52 | 409 | 169.8 | 14.45 | 14.45
1409:48 | 3902 | 250.4 | 150.9 | 114.3 | 35.1 | 15 | 30 | 208.2 | 0.057 | 4.48 | 4.54 | 408.8 | 170 | 14.38 | 14.48
1410:00 | 3904 | 250.2 | 151 | 114.4 | 35.2 | 15 | 30.1 | 209.7 | 0.048 | 4.46 | 4.5 | 409 | 171.2 | 14.4 | 14.44
1410:12 | 3899 | 250 | 151 | 114.7 | 35.2 | 15 | 30.1 | 206 | 0.052 | 4.42 | 4.5 | 408.8 | 172.2 | 14.39 | 14.45
1410:24 | 3900 | 249.9 | 151 | 114.9 | 35.1 | 15 | 30.1 | 210.2 | 0.049 | 4.51 | 4.48 | 409 | 170.2 | 14.4 | 14.46
1410:36 | 3901 | 250.4 | 151 | 115.1 | 35.1 | 15 | 30.1 | 209.8 | 0.052 | 4.51 | 4.49 | 408.7 | 167.9 | 14.4 | 14.56
1410:48 | 3901 | 250.2 | 151 | 115.2 | 35 | 15 | 30.1 | 203.2 | 0.047 | 4.51 | 4.52 | 408.7 | 169.4 | 14.39 | 14.45
1411:00 | 3900 | 250.1 | 150.8 | 115.5 | 34.9 | 15 | 30.1 | 207.5 | 0.047 | 4.5 | 4.55 | 408.5 | 168.4 | 14.41 | 14.54
1411:12 | 3901 | 249.8 | 150.9 | 115.5 | 34.9 | 15 | 30.2 | 202.2 | 0.056 | 4.5 | 4.5 | 408.8 | 170.1 | 14.38 | 14.45
1411:24 | 3899 | 250.5 | 150.9 | 115.7 | 34.9 | 15 | 30.2 | 202.9 | 0.048 | 4.5 | 4.5 | 408.4 | 170.8 | 14.4 | 14.56
1411:36 | 3900 | 250 | 151 | 115.4 | 35 | 15 | 30.2 | 206.7 | 0.047 | 4.5 | 4.52 | 408.5 | 170.1 | 14.42 | 14.54
1411:48 | 3901 | 250.1 | 151 | 115 | 34.9 | 15 | 30.3 | 208.9 | 0.054 | 4.48 | 4.47 | 408.5 | 171.1 | 14.41 | 14.49
1412:00 | 3904 | 250 | 151 | 114.8 | 34.9 | 15 | 30.4 | 211.8 | 0.052 | 4.47 | 4.54 | 408.2 | 171 | 14.38 | 14.55
1412:12 | 3901 | 250.1 | 150.8 | 114.6 | 34.9 | 15 | 30.4 | 206.3 | 0.049 | 4.59 | 4.53 | 408.4 | 171.5 | 14.4 | 14.45
1412:24 | 3899 | 250.2 | 150.7 | 114.4 | 34.9 | 15 | 30.4 | 212.1 | 0.054 | 4.59 | 4.51 | 408.4 | 170.9 | 14.4 | 14.54
1412:36 | 3899 | 250.1 | 150.9 | 114.3 | 34.8 | 15 | 30.4 | 209 | 0.048 | 4.59 | 4.52 | 408.7 | 172.2 | 14.42 | 14.43
1412:48 | 3902 | 250.4 | 151 | 114.6 | 35 | 15 | 30.3 | 213 | 0.045 | 4.58 | 4.52 | 408.6 | 172.5 | 14.42 | 14.51
1413:00 | 3899 | 250 | 151.1 | 114.8 | 34.9 | 15 | 30.2 | 213.2 | 0.048 | 4.48 | 4.52 | 408.8 | 168.2 | 14.4 | 14.46
1413:12 | 3899 | 249.8 | 151.1 | 115.1 | 35.1 | 15 | 30.2 | 211.7 | 0.045 | 4.48 | 4.54 | 408.5 | 169.4 | 14.37 | 14.57
1413:24 | 3899 | 250.2 | 151.2 | 115.3 | 35.2 | 15 | 30.2 | 211.4 | 0.047 | 4.47 | 4.5 | 408.6 | 169.6 | 14.38 | 14.43
1413:36 | 3900 | 249.9 | 150.9 | 115.4 | 35.3 | 15 | 30.2 | 202.9 | 0.047 | 4.48 | 4.53 | 408.4 | 168.6 | 14.42 | 14.54
1413:48 | 3901 | 250.1 | 150.9 | 115.6 | 35.2 | 15 | 30.2 | 201.7 | 0.051 | 4.48 | 4.52 | 408.1 | 168.2 | 14.39 | 14.44
1414:00 | 3901 | 250 | 150.9 | 115.3 | 35.2 | 15 | 30.3 | 211.2 | 0.052 | 4.48 | 4.52 | 408 | 168.6 | 14.43 | 14.49
1414:12 | 3900 | 250.5 | 150.8 | 114.9 | 35 | 15 | 30.2 | 207.6 | 0.053 | 4.54 | 4.52 | 408.4 | 169.3 | 14.4 | 14.57
1414:24 | 3901 | 250.1 | 150.9 | 114.7 | 35.2 | 15 | 30.2 | 203.9 | 0.05 | 4.54 | 4.56 | 409 | 171.9 | 14.35 | 14.44
1414:36 | 3900 | 250.4 | 151.1 | 114.5 | 35.2 | 15 | 30.2 | 202.8 | 0.05 | 4.54 | 4.48 | 409.3 | 171.7 | 14.36 | 14.57
1414:48 | 3901 | 250.2 | 151 | 114.3 | 35.1 | 15 | 30.2 | 209.5 | 0.046 | 4.52 | 4.54 | 409.6 | 169.9 | 14.41 | 14.53
1415:00 | 3899 | 249.8 | 150.9 | 114.4 | 34.9 | 15.1 | 30.1 | 201.9 | 0.053 | 4.46 | 4.48 | 409.5 | 170.5 | 14.38 | 14.56
1415:12 | 3901 | 250.1 | 151 | 114.9 | 34.9 | 15.1 | 30.1 | 200.8 | 0.048 | 4.45 | 4.55 | 409.5 | 168.6 | 14.44 | 14.43
1415:24 | 3900 | 250.3 | 151.1 | 115.3 | 35.1 | 15.1 | 30.2 | 207.5 | 0.055 | 4.47 | 4.49 | 409.3 | 167.6 | 14.46 | 14.56
1415:36 | 3902 | 249.9 | 151 | 115.5 | 34.8 | 15.1 | 30.1 | 206.2 | 0.05 | 4.58 | 4.53 | 409 | 171.8 | 14.45 | 14.55
1415:48 | 3902 | 250.3 | 150.8 | 115.7 | 34.7 | 15.1 | 30.1 | 208.1 | 0.049 | 4.58 | 4.52 | 409.7 | 169.5 | 14.4 | 14.46
1416:00 | 3901 | 250.2 | 150.7 | 115.3 | 34.8 | 15.1 | 30.1 | 199.9 | 0.044 | 4.58 | 4.52 | 409.2 | 170.5 | 14.42 | 14.43
1416:12 | 3902 | 250.2 | 151 | 114.9 | 35 | 15.1 | 30.1 | 203.3 | 0.053 | 4.48 | 4.49 | 409.2 | 170.1 | 14.42 | 14.46
1416:24 | 3905 | 249.9 | 151.1 | 114.6 | 34.9 | 15.1 | 30.1 | 202.5 | 0.057 | 4.46 | 4.54 | 409.1 | 169.4 | 14.45 | 14.54
1416:36 | 3904 | 250.2 | 150.8 | 114.4 | 34.9 | 15.1 | 30.3 | 206.5 | 0.045 | 4.46 | 4.54 | 409.3 | 169.1 | 14.43 | 14.53
1416:48 | 3904 | 250.3 | 150.6 | 114.3 | 34.9 | 15.1 | 30.2 | 206.4 | 0.052 | 4.48 | 4.49 | 409 | 171 | 14.42 | 14.56
1417:00 | 3902 | 250.5 | 150.9 | 114.6 | 34.9 | 15.1 | 30.1 | 210.4 | 0.05 | 4.48 | 4.52 | 409.2 | 169.2 | 14.39 | 14.47
1417:12 | 3901 | 250 | 151.1 | 115.1 | 34.9 | 15.1 | 30.3 | 211.3 | 0.046 | 4.48 | 4.44 | 409.2 | 170.3 | 14.41 | 14.57
1417:24 | 3904 | 249.9 | 151.3 | 115.4 | 34.9 | 15.1 | 30.1 | 205.7 | 0.047 | 4.48 | 4.52 | 409.2 | 168.2 | 14.19 | 14.62
1417:36 | 3903 | 250.1 | 151 | 115.6 | 35.1 | 15.1 | 30.2 | 208.8 | 0.05 | 4.48 | 4.46 | 409.2 | 169 | 14.35 | 14.5
1417:48 | 3902 | 250.2 | 150.8 | 115.6 | 35.2 | 15.1 | 30.1 | 207.3 | 0.052 | 4.57 | 4.55 | 409.3 | 169.6 | 14.36 | 14.44
1418:00 | 3899 | 250.2 | 150.7 | 115.4 | 35.1 | 15.1 | 30.1 | 212.5 | 0.05 | 4.57 | 4.53 | 409 | 169.3 | 14.4 | 14.46
1418:12 | 3905 | 249.7 | 150.8 | 114.9 | 35.2 | 15.1 | 30.1 | 208.9 | 0.052 | 4.57 | 4.51 | 409 | 169.4 | 14.37 | 14.57
1418:24 | 3901 | 250.1 | 150.9 | 114.9 | 35.2 | 15.1 | 30 | 209 | 0.051 | 4.57 | 4.54 | 409 | 169.2 | 14.25 | 14.52
1418:36 | 3900 | 250.3 | 151.1 | 114.7 | 35.2 | 15 | 30.1 | 204.4 | 0.044 | 4.57 | 4.53 | 409 | 170 | 14.25 | 14.55
1418:48 | 3900 | 250.1 | 151.1 | 114.4 | 34.9 | 15 | 30 | 208.7 | 0.05 | 4.57 | 4.46 | 409.3 | 171.7 | 14.33 | 14.53
1419:00 | 3901 | 250.7 | 150.9 | 114.4 | 34.8 | 15 | 30.1 | 211.8 | 0.056 | 4.5 | 4.5 | 409 | 171.5 | 14.35 | 14.51
1419:12 | 3900 | 250.2 | 150.8 | 114.4 | 34.9 | 15 | 30.1 | 209.8 | 0.047 | 4.5 | 4.52 | 408.9 | 171.3 | 14.4 | 14.45
1419:24 | 3900 | 250.5 | 150.9 | 114.9 | 34.8 | 15 | 30.2 | 213.1 | 0.053 | 4.56 | 4.53 | 409.4 | 170.9 | 14.38 | 14.5
1419:36 | 3900 | 249.7 | 150.9 | 115.3 | 34.7 | 15 | 30.1 | 211.2 | 0.055 | 4.57 | 4.54 | 408.9 | 169.7 | 14.36 | 14.43
1419:48 | 3901 | 250.1 | 151.1 | 115.6 | 34.7 | 15.1 | 30.1 | 205.8 | 0.054 | 4.57 | 4.53 | 408.8 | 168.9 | 14.34 | 14.57
1420:00 | 3899 | 250.3 | 151 | 115.7 | 34.8 | 15.1 | 30 | 207.2 | 0.05 | 4.57 | 4.52 | 408.7 | 169.3 | 14.39 | 14.44
1420:12 | 3901 | 250.3 | 150.9 | 115.2 | 34.9 | 15 | 30 | 209.5 | 0.048 | 4.48 | 4.55 | 408.8 | 169.9 | 14.34 | 14.5
1420:24 | 3901 | 250.2 | 150.9 | 114.7 | 35.1 | 15.1 | 30 | 205.4 | 0.045 | 4.45 | 4.49 | 408.9 | 168.6 | 14.38 | 14.44
1420:36 | 3903 | 250.4 | 150.8 | 114.6 | 35.1 | 15.1 | 30.1 | 213.1 | 0.049 | 4.42 | 4.48 | 408.6 | 168.9 | 14.39 | 14.51
1420:48 | 3901 | 250.1 | 150.9 | 114.3 | 35.2 | 15.1 | 30 | 208.4 | 0.052 | 4.47 | 4.44 | 408.8 | 170.1 | 14.41 | 14.47
1421:00 | 3901 | 249.9 | 151 | 114.4 | 35.4 | 15.1 | 30 | 210.5 | 0.053 | 4.47 | 4.53 | 408.9 | 173.3 | 14.34 | 14.56
1421:12 | 3904 | 249.9 | 151 | 114.8 | 35.3 | 15.1 | 30 | 206.5 | 0.047 | 4.47 | 4.53 | 409 | 168.8 | 14.34 | 14.45
1421:24 | 3900 | 250.6 | 151.1 | 115 | 35.2 | 15.1 | 30 | 209.9 | 0.051 | 4.47 | 4.56 | 408.9 | 169.7 | 14.32 | 14.5
1421:36 | 3900 | 250.2 | 151.1 | 115 | 35.2 | 15.1 | 30 | 208.3 | 0.047 | 4.53 | 4.43 | 409 | 171.8 | 14.36 | 14.48
1421:48 | 3901 | 249.8 | 150.8 | 115.3 | 35.3 | 15.1 | 30 | 203.8 | 0.053 | 4.57 | 4.47 | 409.2 | 169.4 | 14.42 | 14.52
1422:00 | 3899 | 249.7 | 150.8 | 115.3 | 35.2 | 15.1 | 29.9 | 203.7 | 0.05 | 4.57 | 4.53 | 408.8 | 169.6 | 14.31 | 14.51
1422:12 | 3903 | 250.1 | 151 | 115.5 | 35.2 | 15.1 | 30 | 207.3 | 0.049 | 4.57 | 4.49 | 408.9 | 168.7 | 14.33 | 14.5
1422:24 | 3901 | 250.5 | 151 | 115.6 | 35 | 15.1 | 30 | 207.5 | 0.047 | 4.51 | 4.53 | 408.8 | 169.8 | 14.42 | 14.52
1422:36 | 3901 | 250.1 | 151.1 | 115.1 | 34.8 | 15.1 | 30 | 202.1 | 0.053 | 4.48 | 4.52 | 408.8 | 168.6 | 14.42 | 14.45
1422:48 | 3906 | 250 | 150.9 | 115.1 | 34.8 | 15.1 | 30.1 | 209.7 | 0.055 | 4.48 | 4.55 | 408.7 | 169.9 | 14.32 | 14.45
1423:00 | 3901 | 250.2 | 150.8 | 115 | 34.7 | 15.1 | 30.1 | 204.6 | 0.054 | 4.45 | 4.49 | 408.7 | 170.5 | 14.37 | 14.55
1423:12 | 3900 | 250.2 | 150.8 | 114.9 | 34.8 | 15.1 | 30.2 | 206 | 0.051 | 4.49 | 4.55 | 408.9 | 169 | 14.4 | 14.54
1423:24 | 3899 | 250.3 | 150.9 | 114.8 | 34.9 | 15.1 | 30.3 | 201.9 | 0.053 | 4.49 | 4.51 | 408.9 | 170.7 | 14.37 | 14.44
1423:36 | 3899 | 249.9 | 151 | 114.7 | 35 | 15.1 | 30.1 | 210.8 | 0.054 | 4.49 | 4.56 | 408.4 | 170.1 | 14.39 | 14.45
1423:48 | 3902 | 249.9 | 151.1 | 114.6 | 35.1 | 15.1 | 30.1 | 209.6 | 0.051 | 4.47 | 4.45 | 408.6 | 169.5 | 14.41 | 14.46
1424:00 | 3899 | 249.9 | 151.1 | 114.6 | 35.1 | 15.1 | 30.1 | 202.5 | 0.056 | 4.49 | 4.53 | 408.7 | 171.3 | 14.44 | 14.43
1424:12 | 3899 | 250 | 150.9 | 114.7 | 35 | 15.1 | 30.2 | 208 | 0.052 | 4.52 | 4.51 | 408.3 | 170.8 | 14.43 | 14.53
1424:24 | 3900 | 250 | 150.8 | 114.6 | 34.9 | 15.1 | 30.2 | 211.1 | 0.05 | 4.52 | 4.48 | 408.3 | 170.7 | 14.44 | 14.48
1424:36 | 3903 | 250.1 | 150.9 | 114.8 | 34.8 | 15.1 | 30.2 | 209.6 | 0.045 | 4.52 | 4.53 | 408.3 | 169.7 | 14.4 | 14.5
1424:48 | 3901 | 250.3 | 151 | 115 | 34.9 | 15.1 | 30.2 | 201.6 | 0.056 | 4.5 | 4.51 | 408.1 | 168.7 | 14.4 | 14.44
1425:00 | 3903 | 249.9 | 151.1 | 115.2 | 35.1 | 15.1 | 30.4 | 203.7 | 0.049 | 4.5 | 4.5 | 408.3 | 169.6 | 14.36 | 14.46
1425:12 | 3899 | 250.2 | 150.9 | 115.3 | 35 | 15.1 | 30.4 | 204.8 | 0.053 | 4.51 | 4.52 | 408.4 | 170 | 14.37 | 14.47
1425:24 | 3899 | 250.1 | 150.8 | 115.4 | 34.9 | 15.1 | 30.5 | 207.3 | 0.049 | 4.51 | 4.49 | 409 | 170.3 | 14.37 | 14.51
1425:36 | 3902 | 250 | 150.8 | 115.7 | 35.1 | 15.1 | 30.5 | 212.3 | 0.049 | 4.51 | 4.5 | 408.9 | 171.5 | 14.43 | 14.56
1425:48 | 3900 | 249.7 | 150.9 | 115.4 | 35 | 15.1 | 30.6 | 198.9 | 0.052 | 4.51 | 4.49 | 408.9 | 168.8 | 14.39 | 14.53
1426:00 | 3901 | 250.2 | 151.1 | 114.9 | 34.8 | 15.1 | 30.5 | 213.4 | 0.046 | 4.51 | 4.48 | 408.8 | 169.3 | 14.42 | 14.43
1426:12 | 3899 | 250 | 151.1 | 114.7 | 34.8 | 15.1 | 30.5 | 206.7 | 0.048 | 4.49 | 4.52 | 408.8 | 170.1 | 14.4 | 14.55
1426:24 | 3907 | 249.4 | 150.7 | 114.4 | 34.8 | 15.1 | 30.5 | 211.7 | 0.046 | 4.49 | 4.51 | 408.8 | 171.4 | 14.39 | 14.54
1426:36 | 3901 | 250 | 150.7 | 114.4 | 35 | 15.1 | 30.5 | 210 | 0.05 | 4.52 | 4.53 | 408.8 | 170.9 | 14.44 | 14.43
1426:48 | 3902 | 250 | 150.8 | 114.3 | 35.1 | 15.1 | 30.5 | 218.7 | 0.05 | 4.52 | 4.48 | 408.6 | 170.5 | 14.39 | 14.56
1427:00 | 3902 | 250.4 | 151.1 | 114.7 | 34.8 | 15.1 | 30.4 | 212 | 0.058 | 4.52 | 4.58 | 408.3 | 169.4 | 14.41 | 14.57
1427:12 | 3902 | 250.2 | 151.2 | 115.2 | 34.6 | 15.1 | 30.4 | 205 | 0.051 | 4.52 | 4.51 | 408.4 | 169.7 | 14.43 | 14.55
1427:24 | 3903 | 250.4 | 151.3 | 115.4 | 34.7 | 15.1 | 30.4 | 208.6 | 0.049 | 4.49 | 4.54 | 408.3 | 167.7 | 14.4 | 14.46
1427:36 | 3904 | 250.2 | 150.8 | 115.7 | 34.7 | 15.1 | 30.4 | 204.8 | 0.051 | 4.49 | 4.51 | 408.6 | 168.5 | 14.4 | 14.57
1427:48 | 3901 | 250.2 | 150.7 | 115.4 | 34.7 | 15.1 | 30.4 | 200.6 | 0.048 | 4.49 | 4.43 | 408.4 | 168.4 | 14.4 | 14.46
1428:00 | 3902 | 250.4 | 150.9 | 115.1 | 34.8 | 15.1 | 30.4 | 206.2 | 0.05 | 4.54 | 4.56 | 408.5 | 170.2 | 14.37 | 14.57 | 3280 | 2960
1428:12 | 3904 | 249.9 | 150.9 | 114.9 | 34.6 | 15.1 | 30.4 | 205 | 0.048 | 4.54 | 4.46 | 408.4 | 169.3 | 14.39 | 14.43
1428:24 | 3904 | 250 | 150.9 | 114.8 | 34.7 | 15.1 | 30.2 | 211.1 | 0.051 | 4.54 | 4.54 | 408.1 | 169.8 | 14.4 | 14.44
1428:36 | 3901 | 250.1 | 151 | 114.8 | 35 | 15.1 | 30.2 | 204.6 | 0.054 | 4.53 | 4.54 | 408.4 | 168.4 | 14.41 | 14.57
1428:48 | 3904 | 250.1 | 151 | 114.7 | 35.1 | 15.1 | 30.2 | 209.1 | 0.051 | 4.53 | 4.57 | 408.6 | 168.7 | 14.4 | 14.43
1429:00 | 3900 | 250.4 | 151.1 | 114.6 | 34.9 | 15.1 | 30.2 | 207.4 | 0.052 | 4.53 | 4.54 | 408.3 | 169.5 | 14.4 | 14.51
1429:12 | 3901 | 250.3 | 150.8 | 114.6 | 34.9 | 15.1 | 30.1 | 202 | 0.048 | 4.52 | 4.58 | 408.3 | 168.9 | 14.39 | 14.46
1429:24 | 3901 | 250.3 | 150.8 | 114.4 | 35.1 | 15.1 | 30.1 | 202.9 | 0.054 | 4.52 | 4.58 | 408.1 | 169.1 | 14.39 | 14.43
1429:36 | 3901 | 250.4 | 150.8 | 114.6 | 35.2 | 15.1 | 30.1 | 209.3 | 0.05 | 4.52 | 4.58 | 408.1 | 170 | 14.38 | 14.44
1429:48 | 3902 | 250.3 | 151.1 | 114.7 | 35 | 15.1 | 30.1 | 207.8 | 0.045 | 4.54 | 4.5 | 408.1 | 170.1 | 14.41 | 14.54
1430:00 | 3900 | 250 | 151.1 | 115.2 | 34.9 | 15.1 | 30.1 | 208.3 | 0.053 | 4.54 | 4.56 | 408.3 | 169.9 | 14.39 | 14.47
1430:12 | 3903 | 250.3 | 151.2 | 115.4 | 34.8 | 15.1 | 30.1 | 204.5 | 0.053 | 4.54 | 4.47 | 408.4 | 172.5 | 14.36 | 14.44
1430:24 | 3902 | 250 | 150.9 | 115.6 | 34.8 | 15.1 | 30.1 | 204.5 | 0.048 | 4.53 | 4.51 | 408.4 | 169.7 | 14.37 | 14.45
1430:36 | 3902 | 250.5 | 150.8 | 115.7 | 34.9 | 15.1 | 30.1 | 209.2 | 0.046 | 4.44 | 4.46 | 408.4 | 169.7 | 14.4 | 14.51
1430:48 | 3898 | 250.1 | 150.9 | 115.3 | 34.9 | 15.1 | 30.1 | 209.7 | 0.05 | 4.49 | 4.49 | 408.2 | 169.7 | 14.39 | 14.45
1431:00 | 3900 | 250.1 | 151.1 | 115.1 | 34.9 | 15.1 | 30.1 | 206.6 | 0.051 | 4.49 | 4.51 | 408.4 | 169 | 14.39 | 14.55
1431:12 | 3904 | 250.3 | 151.1 | 114.8 | 35 | 15.1 | 30.3 | 200 | 0.048 | 4.49 | 4.54 | 408.1 | 171.7 | 14.37 | 14.43
1431:24 | 3903 | 250.1 | 150.9 | 114.6 | 35.2 | 15.1 | 30.1 | 209.2 | 0.056 | 4.49 | 4.51 | 407.9 | 170.7 | 14.39 | 14.56
1431:36 | 3901 | 250.1 | 150.8 | 114.3 | 35.2 | 15.1 | 30.1 | 208 | 0.047 | 4.49 | 4.53 | 408.3 | 170.7 | 14.38 | 14.46
1431:48 | 3901 | 249.9 | 150.8 | 114.3 | 35.3 | 15.2 | 30.1 | 203.4 | 0.053 | 4.55 | 4.53 | 408.7 | 171.1 | 14.39 | 14.55
1432:00 | 3901 | 250 | 150.9 | 114.6 | 35.3 | 15.2 | 30.1 | 210.8 | 0.052 | 4.55 | 4.55 | 408.9 | 171.6 | 14.39 | 14.51
1432:12 | 3898 | 249.9 | 151.1 | 114.9 | 35.3 | 15.2 | 30.1 | 207.2 | 0.049 | 4.55 | 4.56 | 408.8 | 170.5 | 14.38 | 14.45
1432:24 | 3900 | 250.2 | 151.2 | 115.2 | 35.2 | 15.2 | 30.1 | 209.9 | 0.047 | 4.53 | 4.57 | 408.6 | 169.5 | 14.35 | 14.46
1432:36 | 3903 | 249.6 | 151 | 115.5 | 35 | 15.2 | 30.2 | 203.9 | 0.046 | 4.53 | 4.58 | 408.8 | 168.8 | 14.38 | 14.45
1432:48 | 3900 | 250.4 | 151 | 115.7 | 34.8 | 15.2 | 30.2 | 207.9 | 0.051 | 4.48 | 4.57 | 408.9 | 169.1 | 14.36 | 14.55
1433:00 | 3900 | 249.8 | 151.1 | 115.7 | 34.9 | 15.2 | 30.3 | 205.3 | 0.049 | 4.48 | 4.52 | 409.1 | 168.3 | 14.39 | 14.44
1433:12 | 3903 | 249.6 | 150.9 | 115.4 | 35 | 15.2 | 30.3 | 207.9 | 0.051 | 4.49 | 4.53 | 408.9 | 170.1 | 14.37 | 14.56
1433:24 | 3904 | 250 | 150.8 | 114.9 | 34.8 | 15.2 | 30.3 | 211.2 | 0.052 | 4.5 | 4.51 | 409.2 | 170 | 14.4 | 14.5
1433:36 | 3899 | 250.2 | 150.7 | 114.8 | 34.9 | 15.2 | 30.1 | 204.8 | 0.048 | 4.57 | 4.5 | 408.9 | 171.4 | 14.39 | 14.49
1433:48 | 3901 | 250.2 | 151 | 114.6 | 35 | 15.2 | 30.3 | 212.8 | 0.054 | 4.57 | 4.53 | 408.8 | 169.8 | 14.39 | 14.53
1434:00 | 3899 | 250.4 | 150.9 | 114.4 | 35.1 | 15.2 | 30.1 | 214.9 | 0.054 | 4.57 | 4.57 | 408.8 | 171.9 | 14.41 | 14.46
1434:12 | 3901 | 250 | 150.9 | 114.4 | 34.9 | 15.2 | 30.3 | 210.1 | 0.048 | 4.48 | 4.52 | 408.8 | 171.5 | 14.42 | 14.55
1434:24 | 3899 | 250.3 | 151.1 | 114.5 | 34.8 | 15.2 | 30.2 | 204.6 | 0.044 | 4.48 | 4.53 | 408.6 | 172.7 | 14.35 | 14.46
1434:36 | 3900 | 250.4 | 151.1 | 114.9 | 34.8 | 15.2 | 30.1 | 205.9 | 0.049 | 4.58 | 4.5 | 408.6 | 168.1 | 14.39 | 14.54
1434:48 | 3904 | 250.1 | 151 | 115.1 | 34.9 | 15.2 | 30.2 | 206.7 | 0.048 | 4.58 | 4.52 | 408.5 | 168.5 | 14.37 | 14.43
1435:00 | 3898 | 249.9 | 150.9 | 115.3 | 34.8 | 15.2 | 30.2 | 205.1 | 0.049 | 4.58 | 4.51 | 408.9 | 167.1 | 14.39 | 14.45
1435:12 | 3899 | 250.3 | 150.9 | 115.3 | 34.9 | 15.2 | 30.2 | 207.3 | 0.051 | 4.56 | 4.54 | 408.8 | 168.5 | 14.38 | 14.43
1435:24 | 3902 | 250.2 | 150.9 | 115.7 | 34.9 | 15.2 | 30.2 | 207.4 | 0.046 | 4.56 | 4.49 | 408.7 | 169.2 | 14.39 | 14.44
1435:36 | 3902 | 250.2 | 151 | 115.1 | 35.2 | 15.2 | 30.2 | 198.3 | 0.049 | 4.51 | 4.49 | 408.5 | 169.2 | 14.41 | 14.53
1435:48 | 3900 | 250.2 | 151 | 115 | 35.2 | 15.2 | 30.3 | 209.3 | 0.048 | 4.51 | 4.5 | 408.2 | 169 | 14.34 | 14.45
1436:00 | 3901 | 250.2 | 150.8 | 114.9 | 35.3 | 15.2 | 30.1 | 203.9 | 0.048 | 4.48 | 4.51 | 407.8 | 169.1 | 14.38 | 14.44
1436:12 | 3901 | 249.8 | 151 | 114.7 | 35.3 | 15.2 | 30.3 | 211.1 | 0.048 | 4.48 | 4.52 | 408.1 | 171.4 | 14.37 | 14.45
1436:24 | 3899 | 250 | 151 | 114.8 | 35.2 | 15.3 | 30.3 | 200.9 | 0.051 | 4.48 | 4.54 | 408.3 | 169 | 14.4 | 14.43
1436:36 | 3901 | 249.9 | 151 | 114.9 | 35.1 | 15.3 | 30.3 | 205.2 | 0.05 | 4.46 | 4.54 | 408.3 | 169.8 | 14.38 | 14.54
1436:48 | 3900 | 250.2 | 151.1 | 114.8 | 34.9 | 15.3 | 30.2 | 211.4 | 0.047 | 4.46 | 4.55 | 408.1 | 170.1 | 14.4 | 14.55
1437:00 | 3899 | 250.4 | 150.9 | 114.5 | 34.9 | 15.3 | 30.2 | 207.7 | 0.045 | 4.51 | 4.55 | 407.7 | 169.8 | 14.37 | 14.54
1437:12 | 3899 | 250.1 | 150.7 | 114.6 | 34.9 | 15.3 | 30.1 | 203.4 | 0.05 | 4.54 | 4.59 | 408.3 | 171.2 | 14.42 | 14.52
1437:24 | 3898 | 250 | 150.7 | 114.8 | 35 | 15.3 | 30.2 | 208.7 | 0.05 | 4.54 | 4.56 | 408.4 | 169.8 | 14.42 | 14.44
1437:36 | 3900 | 250 | 151 | 115 | 35 | 15.3 | 30.1 | 205.7 | 0.051 | 4.54 | 4.53 | 408.5 | 169.1 | 14.39 | 14.57
1437:48 | 3902 | 250.1 | 151.2 | 115.2 | 35.1 | 15.3 | 30.1 | 207 | 0.052 | 4.55 | 4.56 | 408.3 | 169.7 | 14.37 | 14.44
1438:00 | 3903 | 250 | 151.1 | 115.2 | 35.2 | 15.3 | 30 | 206.1 | 0.046 | 4.55 | 4.55 | 408.2 | 169.6 | 14.41 | 14.43
1438:12 | 3900 | 250.4 | 151.1 | 115.3 | 35.1 | 15.3 | 30.1 | 202.7 | 0.047 | 4.55 | 4.53 | 408.4 | 169.7 | 14.38 | 14.44
1438:24 | 3901 | 249.8 | 150.9 | 115.6 | 35.1 | 15.3 | 30.1 | 206.8 | 0.045 | 4.51 | 4.54 | 408.4 | 168.5 | 14.38 | 14.61
1438:36 | 3902 | 249.9 | 150.9 | 115.4 | 34.9 | 15.3 | 30 | 211.8 | 0.049 | 4.51 | 4.59 | 408.6 | 168.9 | 14.37 | 14.46
1438:48 | 3900 | 250.3 | 150.8 | 115.4 | 34.8 | 15.3 | 29.9 | 207.2 | 0.043 | 4.51 | 4.58 | 408.4 | 169.4 | 14.38 | 14.48
1439:00 | 3902 | 249.9 | 151 | 115.3 | 34.9 | 15.3 | 30.1 | 207.7 | 0.052 | 4.44 | 4.56 | 408.2 | 168.9 | 14.35 | 14.45
1439:12 | 3900 | 250.1 | 151.2 | 114.9 | 34.9 | 15.3 | 30.1 | 203.4 | 0.05 | 4.55 | 4.5 | 408.4 | 170 | 14.33 | 14.62
1439:24 | 3904 | 250 | 151 | 114.8 | 35 | 15.3 | 30.1 | 209.5 | 0.054 | 4.55 | 4.55 | 408.5 | 171.6 | 14.39 | 14.62
1439:36 | 3901 | 250.3 | 150.8 | 114.6 | 34.9 | 15.3 | 30 | 211.7 | 0.055 | 4.55 | 4.48 | 408.6 | 170.9 | 14.37 | 14.49
1439:48 | 3906 | 250.1 | 150.9 | 114.5 | 34.9 | 15.3 | 30.1 | 212.5 | 0.046 | 4.52 | 4.56 | 408.8 | 171.6 | 14.35 | 14.44
1440:00 | 3901 | 250.7 | 150.9 | 114.4 | 34.9 | 15.3 | 30.2 | 204 | 0.052 | 4.44 | 4.52 | 409 | 170.7 | 14.36 | 14.46
1440:12 | 3902 | 250.8 | 150.9 | 114.4 | 34.9 | 15.3 | 30.2 | 208.5 | 0.052 | 4.42 | 4.51 | 408.8 | 170.7 | 14.36 | 14.46
1440:24 | 3900 | 249.7 | 150.9 | 114.4 | 35.6 | 15.5 | 30.3 | 214.3 | 0.045 | 4.45 | 4.78 | 407.6 | 170.5 | 14.38 | 14.56
1440:36 | 3901 | 249.9 | 151.1 | 114.5 | 35.7 | 15.5 | 30.2 | 212.2 | 0.052 | 4.45 | 4.75 | 407.8 | 172.3 | 14.38 | 14.56
1440:48 | 3900 | 250 | 151.1 | 114.9 | 35.8 | 15.5 | 30.2 | 214.1 | 0.046 | 4.45 | 4.77 | 407.5 | 169.2 | 14.33 | 14.57
1441:00 | 3901 | 250 | 151.2 | 115.2 | 35.8 | 15.5 | 30.3 | 208.5 | 0.04 | 4.44 | 4.76 | 407.6 | 169.1 | 14.37 | 14.57
1441:12 | 3901 | 249.7 | 151.4 | 115.6 | 35.8 | 15.5 | 30.2 | 209.9 | 0.048 | 4.44 | 4.76 | 408.1 | 169.5 | 14.41 | 14.57
1441:24 | 3902 | 250.1 | 151.6 | 115.6 | 35.8 | 15.5 | 30.2 | 211.6 | 0.053 | 4.49 | 4.62 | 408.3 | 169.4 | 14.41 | 14.54
1441:36 | 3900 | 250 | 151.7 | 115.5 | 35.9 | 15.5 | 30.2 | 199.4 | 0.051 | 4.49 | 4.81 | 408.3 | 168.7 | 14.38 | 14.51
1441:48 | 3902 | 250.1 | 151.8 | 115.1 | 35.7 | 15.5 | 30.2 | 212.5 | 0.051 | 4.49 | 4.76 | 408.3 | 170.2 | 14.38 | 14.54
1442:00 | 3900 | 250.2 | 151.9 | 115.1 | 35.7 | 15.5 | 30.2 | 207 | 0.055 | 4.44 | 4.71 | 408.3 | 169 | 14.39 | 14.59
1442:12 | 3901 | 250.1 | 152.1 | 114.9 | 35.7 | 15.5 | 30.2 | 202.8 | 0.049 | 4.42 | 4.78 | 407.8 | 170 | 14.39 | 14.59
1442:24 | 3901 | 250.1 | 151.9 | 114.6 | 35.6 | 15.5 | 30.2 | 213.1 | 0.052 | 4.49 | 4.82 | 408 | 169.7 | 14.43 | 14.55
1442:36 | 3902 | 250.1 | 151.8 | 114.4 | 35.4 | 15.5 | 30.3 | 206.6 | 0.052 | 4.49 | 4.81 | 408.3 | 169.3 | 14.4 | 14.61
1442:48 | 3902 | 250.2 | 150.4 | 114.3 | 35.3 | 15.5 | 30.3 | 212 | 0.05 | 4.51 | 4.81 | 408.2 | 170.6 | 14.42 | 14.52
1443:00 | 3901 | 250.1 | 151 | 114.4 | 35.4 | 15.5 | 30.2 | 212 | 0.051 | 4.51 | 4.79 | 408.2 | 168.6 | 14.38 | 14.54
1443:12 | 3904 | 250.1 | 151.2 | 114.3 | 35.4 | 15.5 | 30.3 | 210.4 | 0.048 | 4.51 | 4.77 | 408.3 | 169.3 | 14.37 | 14.5
1443:24 | 3903 | 250.1 | 150.8 | 114.7 | 35.4 | 15.5 | 30.4 | 204.1 | 0.053 | 4.48 | 4.82 | 408.3 | 168.7 | 14.43 | 14.56
1443:36 | 3902 | 250.3 | 150.8 | 114.9 | 35.3 | 15.5 | 30.3 | 203.3 | 0.048 | 4.48 | 4.78 | 408.6 | 169.4 | 14.37 | 14.53
1443:48 | 3902 | 250.1 | 151.1 | 115.2 | 35.4 | 15.5 | 30.2 | 206.5 | 0.055 | 4.42 | 4.74 | 408.5 | 168.3 | 14.38 | 14.52
1444:00 | 3901 | 250.2 | 151 | 115.3 | 35.3 | 15.5 | 30.3 | 205.4 | 0.053 | 4.5 | 4.82 | 408.8 | 169.3 | 14.4 | 14.53
1444:12 | 3901 | 250.3 | 150.9 | 115.5 | 35.2 | 15.5 | 30.2 | 210.5 | 0.048 | 4.5 | 4.8 | 408.6 | 169.3 | 14.41 | 14.5
1444:24 | 3903 | 250.1 | 150.9 | 115.6 | 35.3 | 15.5 | 30.3 | 199.8 | 0.054 | 4.5 | 4.78 | 408.3 | 168.8 | 14.35 | 14.53
1444:36 | 3902 | 250.3 | 150.8 | 115.4 | 35.3 | 15.5 | 30.4 | 206.3 | 0.045 | 4.52 | 4.76 | 408.6 | 168.8 | 14.41 | 14.56
1444:48 | 3902 | 250.4 | 150.9 | 115.4 | 35.3 | 15.5 | 30.4 | 206 | 0.056 | 4.52 | 4.78 | 408.3 | 170.5 | 14.39 | 14.54
1445:00 | 3903 | 250 | 151.2 | 115.3 | 35.2 | 15.5 | 30.4 | 207.3 | 0.048 | 4.52 | 4.74 | 408.9 | 171.4 | 14.37 | 14.58
1445:12 | 3902 | 250.6 | 150.9 | 115.1 | 35.1 | 15.5 | 30.4 | 206 | 0.05 | 4.41 | 4.79 | 408.7 | 170.4 | 14.4 | 14.52
1445:24 | 3902 | 250 | 150.7 | 114.7 | 35 | 15.5 | 30.3 | 207.6 | 0.053 | 4.5 | 4.77 | 408.4 | 169 | 14.36 | 14.58
1445:36 | 3902 | 250.2 | 150.8 | 114.7 | 35.2 | 15.5 | 30.3 | 205.9 | 0.054 | 4.53 | 4.7 | 408.4 | 170.4 | 14.37 | 14.55
1445:48 | 3903 | 250.4 | 151.1 | 114.4 | 35.1 | 15.5 | 30.2 | 204.9 | 0.048 | 4.53 | 4.77 | 408.7 | 170.6 | 14.39 | 14.56
1446:00 | 3902 | 250 | 151.3 | 114.4 | 35.2 | 15.5 | 30.2 | 206.3 | 0.054 | 4.53 | 4.82 | 408.7 | 170.3 | 14.36 | 14.57
1446:12 | 3901 | 250.1 | 150.9 | 114.8 | 35.2 | 15.5 | 30.3 | 207.7 | 0.049 | 4.5 | 4.77 | 408.5 | 170.9 | 14.37 | 14.55
1446:24 | 3902 | 250.2 | 150.8 | 114.9 | 35.1 | 15.5 | 30.3 | 204.5 | 0.052 | 4.53 | 4.8 | 408.6 | 170.4 | 14.36 | 14.52
1446:36 | 3901 | 250.2 | 151.1 | 115 | 35.2 | 15.5 | 30.2 | 199.9 | 0.048 | 4.53 | 4.77 | 408.6 | 172 | 14.36 | 14.55
1446:48 | 3901 | 250 | 151.2 | 115.3 | 35.2 | 15.5 | 30.3 | 198.6 | 0.052 | 4.53 | 4.75 | 408.8 | 170.2 | 14.38 | 14.51
1447:00 | 3901 | 250.1 | 150.9 | 115.4 | 35.1 | 15.5 | 30.3 | 204.5 | 0.05 | 4.49 | 4.76 | 408.8 | 169.7 | 14.35 | 14.55
1447:12 | 3901 | 250.3 | 150.8 | 115.6 | 35.1 | 15.5 | 30.3 | 204.4 | 0.051 | 4.54 | 4.71 | 408.4 | 170.2 | 14.35 | 14.53
1447:24 | 3904 | 250 | 150.9 | 115.7 | 35.1 | 15.5 | 30.3 | 210.7 | 0.05 | 4.54 | 4.76 | 408.3 | 168.9 | 14.36 | 14.59
1447:36 | 3902 | 250.3 | 151 | 115.3 | 35.2 | 15.5 | 30.2 | 206.8 | 0.052 | 4.54 | 4.78 | 408.3 | 168.8 | 14.35 | 14.55
1447:48 | 3903 | 250.2 | 151.1 | 115.1 | 35.1 | 15.5 | 30.3 | 203.5 | 0.054 | 4.52 | 4.66 | 408.4 | 169.4 | 14.35 | 14.55
1448:00 | 3903 | 250.3 | 150.9 | 115.1 | 35 | 15.5 | 30.2 | 210.4 | 0.046 | 4.53 | 4.79 | 408.6 | 170.4 | 14.39 | 14.54
1448:12 | 3903 | 250 | 150.8 | 114.7 | 35.1 | 15.5 | 30.3 | 207 | 0.053 | 4.56 | 4.77 | 408.3 | 171.7 | 14.37 | 14.43
1448:24 | 3901 | 250.3 | 150.9 | 114.7 | 35.1 | 15.5 | 30.3 | 206.6 | 0.055 | 4.56 | 4.74 | 408.3 | 171.2 | 14.37 | 14.51
1448:36 | 3902 | 250.2 | 150.8 | 114.3 | 35.1 | 15.5 | 30.2 | 210.7 | 0.05 | 4.56 | 4.75 | 408.6 | 171 | 14.39 | 14.53
1448:48 | 3901 | 250 | 151 | 114.6 | 35.1 | 15.5 | 30.4 | 208.5 | 0.053 | 4.45 | 4.77 | 409.3 | 169.4 | 14.34 | 14.48
1449:00 | 3902 | 250.1 | 151 | 114.4 | 35.1 | 15.5 | 30.4 | 210 | 0.05 | 4.44 | 4.73 | 409.3 | 169.8 | 14.36 | 14.5
1449:12 | 3902 | 250.2 | 151.1 | 114.6 | 35.2 | 15.5 | 30.3 | 205 | 0.055 | 4.44 | 4.76 | 409.3 | 169.7 | 14.36 | 14.56
1449:24 | 3903 | 250.1 | 151.1 | 115.1 | 35.1 | 15.5 | 30.4 | 204.8 | 0.053 | 4.44 | 4.72 | 409.3 | 169 | 14.32 | 14.56
1449:36 | 3903 | 250.2 | 150.9 | 115.1 | 35 | 15.5 | 30.4 | 205.2 | 0.053 | 4.45 | 4.8 | 409.5 | 169.1 | 14.38 | 14.48
1449:48 | 3904 | 250.4 | 150.9 | 115.2 | 35.1 | 15.5 | 30.4 | 210.5 | 0.049 | 4.46 | 4.75 | 409.2 | 169.1 | 14.38 | 14.47
1450:00 | 3904 | 250.3 | 151 | 115.2 | 34.7 | 15.5 | 30.3 | 211 | 0.055 | 4.46 | 4.74 | 409.2 | 168.5 | 14.38 | 14.51
1450:12 | 3905 | 250.5 | 151.2 | 115.5 | 34.9 | 15.5 | 30.4 | 210.1 | 0.044 | 4.49 | 4.77 | 409.3 | 168.1 | 14.41 | 14.53
1450:24 | 3904 | 250.5 | 151 | 115.6 | 35.1 | 15.5 | 30.4 | 205 | 0.05 | 4.55 | 4.71 | 409.7 | 171.1 | 14.36 | 14.52
1450:36 | 3905 | 250.4 | 150.9 | 115.6 | 34.9 | 15.5 | 30.5 | 208.8 | 0.054 | 4.55 | 4.75 | 409.2 | 168.4 | 14.4 | 14.54
1450:48 | 3905 | 250.5 | 150.9 | 115.2 | 35 | 15.5 | 30.4 | 204.5 | 0.045 | 4.55 | 4.76 | 409.4 | 169 | 14.39 | 14.53
1451:00 | 3906 | 250.4 | 150.9 | 114.9 | 35 | 15.5 | 30.5 | 203.1 | 0.052 | 4.48 | 4.73 | 409.4 | 168.9 | 14.38 | 14.53
1451:12 | 3906 | 250.4 | 151.2 | 114.6 | 35 | 15.5 | 30.4 | 205.2 | 0.046 | 4.49 | 4.72 | 408.9 | 170.8 | 14.41 | 14.52
1451:24 | 3904 | 250.3 | 151.1 | 114.4 | 35.2 | 15.6 | 30.4 | 200 | 0.054 | 4.49 | 4.71 | 409.2 | 172.1 | 14.37 | 14.5
1451:36 | 3904 | 250.4 | 150.9 | 114.3 | 35.1 | 15.6 | 30.4 | 206.9 | 0.056 | 4.49 | 4.74 | 409.2 | 169.4 | 14.37 | 14.52
1451:48 | 3904 | 250.2 | 150.8 | 114.4 | 35.1 | 15.6 | 30.4 | 205.2 | 0.055 | 4.48 | 4.74 | 409.5 | 169.1 | 14.37 | 14.5
1452:00 | 3904 | 250.1 | 150.8 | 114.6 | 35.2 | 15.5 | 30.4 | 205.4 | 0.048 | 4.48 | 4.72 | 409 | 170.3 | 14.4 | 14.58 |  |  | 30.36
1452:12 | 3905 | 250.4 | 151 | 114.8 | 35.3 | 15.5 | 30.5 | 205.4 | 0.049 | 4.48 | 4.72 | 408.9 | 169.8 | 14.41 | 14.53
1452:24 | 3907 | 250.4 | 151 | 115.3 | 35.2 | 15.5 | 30.5 | 205.7 | 0.049 | 4.48 | 4.73 | 409.1 | 169.5 | 14.44 | 14.49
1452:36 | 3903 | 250.1 | 151.3 | 115.1 | 35.2 | 15.5 | 30.5 | 204.7 | 0.053 | 4.5 | 4.65 | 408.9 | 171.2 | 14.37 | 14.54
1452:48 | 3902 | 250.1 | 150.7 | 115.4 | 35.2 | 15.5 | 30.5 | 208.6 | 0.051 | 4.5 | 4.7 | 408.8 | 169.7 | 14.35 | 14.55
1453:00 | 3902 | 250.2 | 150.9 | 115.4 | 35 | 15.5 | 30.5 | 208.9 | 0.049 | 4.5 | 4.73 | 408.8 | 169.4 | 14.38 | 14.53
1453:12 | 3903 | 250.3 | 151.1 | 115.3 | 34.8 | 15.5 | 30.5 | 206.3 | 0.055 | 4.37 | 4.65 | 409 | 168.8 | 14.4 | 14.47
1453:24 | 3902 | 250.2 | 151 | 115.6 | 34.8 | 15.5 | 30.5 | 210.5 | 0.054 | 4.35 | 4.7 | 408.8 | 169 | 14.35 | 14.49
1453:36 | 3902 | 250.3 | 150.9 | 115.2 | 34.9 | 15.5 | 30.5 | 208.9 | 0.05 | 4.48 | 4.7 | 408.6 | 169.3 | 14.38 | 14.52
1453:48 | 3902 | 250.4 | 150.8 | 114.9 | 34.8 | 15.5 | 30.5 | 207.8 | 0.051 | 4.48 | 4.72 | 409 | 169.4 | 14.41 | 14.48
1454:00 | 3902 | 250.2 | 151.1 | 114.7 | 34.7 | 15.5 | 30.6 | 210.5 | 0.048 | 4.48 | 4.68 | 408.6 | 172.7 | 14.39 | 14.47
1454:12 | 3903 | 250.1 | 151.1 | 114.7 | 34.8 | 15.5 | 30.6 | 206.1 | 0.049 | 4.42 | 4.68 | 408.5 | 170.6 | 14.4 | 14.55
1454:24 | 3902 | 250.1 | 150.7 | 114.3 | 35 | 15.5 | 30.6 | 212.1 | 0.055 | 4.42 | 4.54 | 408.5 | 170.1 | 14.4 | 14.51
1454:36 | 3901 | 249.9 | 150.7 | 114.4 | 35.1 | 15.5 | 30.6 | 207.6 | 0.052 | 4.43 | 4.58 | 408.7 | 170.6 | 14.38 | 14.5
1454:48 | 3902 | 250.3 | 151 | 114.7 | 34.9 | 15.5 | 30.6 | 212.6 | 0.051 | 4.45 | 4.67 | 408.6 | 168.9 | 14.44 | 14.51
1455:00 | 3903 | 250.2 | 151.1 | 115 | 34.9 | 15.5 | 30.6 | 204.8 | 0.054 | 4.49 | 4.65 | 408.4 | 169.1 | 14.41 | 14.54
1455:12 | 3903 | 250.1 | 151.2 | 115.4 | 35 | 15.5 | 30.6 | 207.1 | 0.046 | 4.49 | 4.71 | 408.6 | 169.1 | 14.41 | 14.44
1455:24 | 3902 | 250 | 151.1 | 115.7 | 35.1 | 15.5 | 30.7 | 213.3 | 0.054 | 4.49 | 4.66 | 408.7 | 169.6 | 14.4 | 14.49
1455:36 | 3903 | 250.4 | 150.9 | 115.6 | 34.8 | 15.5 | 30.5 | 204.7 | 0.049 | 4.49 | 4.66 | 408.8 | 172.2 | 14.42 | 14.44
1455:48 | 3901 | 250.1 | 150.9 | 115.1 | 35.1 | 15.5 | 30.6 | 206 | 0.053 | 4.49 | 4.61 | 408.6 | 169.4 | 14.41 | 14.48
1456:00 | 3901 | 250.2 | 150.8 | 114.9 | 35.2 | 15.5 | 30.7 | 202.1 | 0.052 | 4.49 | 4.66 | 408.8 | 168.8 | 14.44 | 14.5
1456:12 | 3901 | 250.1 | 150.9 | 114.6 | 34.9 | 15.5 | 30.6 | 209.3 | 0.05 | 4.44 | 4.66 | 408.3 | 170.4 | 14.38 | 14.53
1456:24 | 3903 | 250.1 | 151.2 | 114.4 | 35 | 15.5 | 30.6 | 210.6 | 0.058 | 4.45 | 4.62 | 408.6 | 170 | 14.41 | 14.49
1456:36 | 3902 | 250.1 | 150.9 | 114.3 | 35 | 15.4 | 30.6 | 205.4 | 0.047 | 4.48 | 4.65 | 408.4 | 168.8 | 14.43 | 14.56
1456:48 | 3902 | 250.3 | 150.9 | 114.3 | 35 | 15.4 | 30.6 | 198.6 | 0.048 | 4.49 | 4.62 | 408.4 | 169 | 14.4 | 14.53
1457:00 | 3902 | 250 | 151 | 114.6 | 35 | 15.4 | 30.6 | 204.3 | 0.054 | 4.49 | 4.61 | 408.4 | 171.1 | 14.38 | 14.51
1457:12 | 3901 | 250.3 | 150.8 | 114.8 | 35.1 | 15.4 | 30.6 | 209.7 | 0.052 | 4.49 | 4.62 | 408.8 | 172.1 | 14.39 | 14.54
1457:24 | 3902 | 250.1 | 151.2 | 115.1 | 34.9 | 15.4 | 30.6 | 200.8 | 0.045 | 4.49 | 4.65 | 408.6 | 169.4 | 14.39 | 14.52
1457:36 | 3904 | 250.1 | 151 | 115.4 | 34.9 | 15.4 | 30.6 | 205.9 | 0.048 | 4.49 | 4.61 | 408.5 | 169.6 | 14.37 | 14.48
1457:48 | 3901 | 250.3 | 150.7 | 115.4 | 34.9 | 15.4 | 30.6 | 207.6 | 0.051 | 4.49 | 4.64 | 408.8 | 169.1 | 14.39 | 14.52
1458:00 | 3903 | 250.1 | 150.9 | 115.4 | 34.9 | 15.5 | 30.6 | 206.2 | 0.051 | 4.47 | 4.63 | 409 | 169.4 | 14.34 | 14.54
1458:12 | 3902 | 250.1 | 151.1 | 115.3 | 34.9 | 15.5 | 30.6 | 204.3 | 0.04 | 4.48 | 4.65 | 408.9 | 171.3 | 14.39 | 14.54
1458:24 | 3904 | 250 | 151.1 | 115.5 | 34.9 | 15.5 | 30.6 | 202 | 0.05 | 4.48 | 4.62 | 408.6 | 171.1 | 14.36 | 14.53
1458:36 | 3903 | 250.1 | 150.8 | 115.5 | 35 | 15.5 | 30.6 | 200.7 | 0.044 | 4.48 | 4.66 | 409 | 170.8 | 14.39 | 14.54
1458:48 | 3903 | 250.3 | 150.9 | 115 | 34.9 | 15.5 | 30.6 | 200.3 | 0.049 | 4.45 | 4.65 | 408.5 | 169.8 | 14.36 | 14.58
1459:00 | 3904 | 250 | 151.1 | 114.7 | 34.9 | 15.5 | 30.5 | 207.5 | 0.053 | 4.46 | 4.61 | 408.9 | 170 | 14.35 | 14.54
1459:12 | 3902 | 250 | 151 | 114.5 | 35.2 | 15.5 | 30.6 | 198.6 | 0.054 | 4.46 | 4.64 | 409 | 170.2 | 14.4 | 14.53
1459:24 | 3904 | 250.5 | 150.7 | 114.5 | 35.2 | 15.4 | 30.6 | 207.1 | 0.05 | 4.46 | 4.63 | 408.8 | 169.2 | 14.38 | 14.53
1459:36 | 3902 | 250.2 | 150.9 | 114.4 | 34.8 | 15.4 | 30.6 | 212.3 | 0.046 | 4.48 | 4.6 | 408.7 | 170 | 14.4 | 14.51
1459:48 | 3903 | 250.4 | 151.1 | 114.6 | 34.8 | 15.4 | 30.6 | 204.8 | 0.049 | 4.49 | 4.62 | 408.6 | 169.6 | 14.39 | 14.55
1460:00 | 3901 | 249.9 | 151.2 | 115.1 | 34.8 | 15.4 | 30.6 | 206.3 | 0.057 | 4.49 | 4.61 | 408.6 | 169.3 | 14.4 | 14.56
1460:12 | 3902 | 250.2 | 151 | 115.1 | 34.9 | 15.4 | 30.7 | 202.6 | 0.053 | 4.5 | 4.59 | 408.6 | 171.8 | 14.37 | 14.6
1460:24 | 3901 | 250.1 | 150.9 | 115.4 | 34.8 | 15.4 | 30.7 | 203.2 | 0.055 | 4.5 | 4.6 | 408.6 | 169.4 | 14.36 | 14.52
1460:36 | 3902 | 250.1 | 150.7 | 115.5 | 35.1 | 15.4 | 30.7 | 207.5 | 0.058 | 4.5 | 4.56 | 408.5 | 171.4 | 14.38 | 14.53
1460:48 | 3902 | 250.1 | 151 | 115.6 | 35.2 | 15.4 | 30.7 | 202.4 | 0.055 | 4.41 | 4.6 | 408.2 | 170.1 | 14.37 | 14.56
1461:00 | 3902 | 249.9 | 151.1 | 115.2 | 35.2 | 15.4 | 30.7 | 203.2 | 0.052 | 4.41 | 4.59 | 408.5 | 169.7 | 14.38 | 14.61
1461:12 | 3902 | 250.3 | 150.9 | 114.8 | 35.2 | 15.4 | 30.7 | 203.5 | 0.048 | 4.43 | 4.6 | 408.7 | 169.3 | 14.37 | 14.55
1461:24 | 3902 | 250.3 | 150.7 | 114.4 | 35 | 15.4 | 30.7 | 210.2 | 0.051 | 4.43 | 4.57 | 408.4 | 169.8 | 14.34 | 14.5
1461:36 | 3901 | 250.3 | 150.8 | 114.3 | 35 | 15.4 | 30.7 | 206.5 | 0.05 | 4.5 | 4.6 | 408.6 | 170.5 | 14.37 | 14.53
1461:48 | 3901 | 249.8 | 150.9 | 114.6 | 34.9 | 15.3 | 30.7 | 205.2 | 0.049 | 4.5 | 4.6 | 408.4 | 170.8 | 14.38 | 14.56
1462:00 | 3902 | 250.2 | 150.9 | 114.7 | 34.9 | 15.3 | 30.7 | 210 | 0.051 | 4.5 | 4.6 | 408.7 | 171 | 14.35 | 14.52
1462:12 | 3901 | 250.2 | 151.1 | 114.9 | 34.9 | 15.3 | 30.7 | 210.6 | 0.053 | 4.42 | 4.58 | 408.3 | 170.3 | 14.36 | 14.51
1462:24 | 3904 | 250.2 | 151.2 | 115.2 | 34.9 | 15.3 | 30.6 | 208.3 | 0.055 | 4.45 | 4.52 | 408.2 | 169 | 14.34 | 14.51
1462:36 | 3903 | 250.1 | 150.9 | 115.2 | 34.8 | 15.3 | 30.7 | 205.1 | 0.051 | 4.45 | 4.55 | 408.4 | 170.1 | 14.39 | 14.52
1462:48 | 3902 | 250 | 150.8 | 115.4 | 35.1 | 15.3 | 30.7 | 211.1 | 0.058 | 4.45 | 4.53 | 408.1 | 169.5 | 14.38 | 14.5
1463:00 | 3902 | 249.9 | 150.9 | 115.5 | 35.2 | 15.3 | 30.7 | 206.7 | 0.051 | 4.45 | 4.58 | 408.3 | 171.4 | 14.39 | 14.54
1463:12 | 3903 | 250 | 151.1 | 115.4 | 35.1 | 15.3 | 30.8 | 210.5 | 0.058 | 4.53 | 4.55 | 408 | 170.1 | 14.35 | 14.48
1463:24 | 3904 | 250.1 | 151.1 | 114.9 | 35 | 15.3 | 30.8 | 203.5 | 0.044 | 4.53 | 4.57 | 408.1 | 169.6 | 14.42 | 14.49
1463:36 | 3901 | 250.2 | 150.8 | 114.8 | 35 | 15.3 | 30.7 | 204.3 | 0.047 | 4.53 | 4.54 | 408.2 | 169.2 | 14.37 | 14.54
1463:48 | 3901 | 250.3 | 150.8 | 114.6 | 34.9 | 15.3 | 30.8 | 206.1 | 0.05 | 4.52 | 4.58 | 408 | 169.8 | 14.41 | 14.44
1464:00 | 3903 | 250 | 151 | 114.7 | 34.9 | 15.3 | 30.8 | 202.8 | 0.058 | 4.52 | 4.5 | 408.2 | 170.9 | 14.4 | 14.52
1464:12 | 3901 | 250 | 151.1 | 114.5 | 35 | 15.3 | 30.8 | 204.2 | 0.048 | 4.45 | 4.55 | 407.9 | 169.4 | 14.41 | 14.53
1464:24 | 3901 | 250.1 | 151.1 | 114.6 | 35.1 | 15.3 | 30.9 | 207.3 | 0.05 | 4.49 | 4.53 | 408.1 | 171 | 14.37 | 14.48
1464:36 | 3903 | 250.1 | 150.8 | 114.7 | 35.1 | 15.2 | 30.9 | 204.6 | 0.052 | 4.49 | 4.51 | 408.1 | 172.1 | 14.43 | 14.52
1464:48 | 3903 | 250.3 | 150.9 | 114.6 | 35 | 15.2 | 30.9 | 203.6 | 0.045 | 4.49 | 4.56 | 407.8 | 169 | 14.42 | 14.51
1465:00 | 3902 | 250.2 | 151 | 114.9 | 34.9 | 15.2 | 30.9 | 205.9 | 0.053 | 4.44 | 4.56 | 408.2 | 171 | 14.4 | 14.52
1465:12 | 3903 | 250.2 | 151.1 | 115 | 34.8 | 15.2 | 30.9 | 200.6 | 0.05 | 4.55 | 4.53 | 407.7 | 169.7 | 14.39 | 14.47
1465:24 | 3902 | 249.9 | 150.9 | 115.1 | 34.8 | 15.2 | 30.9 | 207.3 | 0.05 | 4.55 | 4.55 | 407.7 | 169.8 | 14.44 | 14.48
1465:36 | 3904 | 250.3 | 150.7 | 115.3 | 34.9 | 15.2 | 30.9 | 205.3 | 0.042 | 4.55 | 4.5 | 407.7 | 169.6 | 14.42 | 14.53
1465:48 | 3901 | 250 | 150.9 | 115.4 | 35.1 | 15.2 | 30.9 | 210.7 | 0.045 | 4.58 | 4.5 | 408.1 | 169.8 | 14.41 | 14.48
1466:00 | 3901 | 250.3 | 150.9 | 115.6 | 35.2 | 15.2 | 30.9 | 207 | 0.05 | 4.58 | 4.52 | 408.1 | 168.1 | 14.4 | 14.49
1466:12 | 3901 | 250 | 151.2 | 115.6 | 35.1 | 15.2 | 30.9 | 205.2 | 0.053 | 4.58 | 4.54 | 407.9 | 169.3 | 14.4 | 14.48
1466:24 | 3902 | 250.2 | 151.1 | 115.4 | 35.2 | 15.2 | 30.9 | 205.9 | 0.046 | 4.55 | 4.5 | 407.9 | 169.6 | 14.4 | 14.51
1466:36 | 3902 | 250 | 150.8 | 115.2 | 35.2 | 15.2 | 30.9 | 206.9 | 0.053 | 4.55 | 4.55 | 408.1 | 169.1 | 14.4 | 14.49
1466:48 | 3903 | 250.1 | 150.9 | 114.9 | 35 | 15.2 | 31 | 207.2 | 0.05 | 4.55 | 4.54 | 408.3 | 169.3 | 14.37 | 14.47
1467:00 | 3901 | 250.2 | 151.2 | 115.1 | 34.8 | 15.2 | 30.9 | 207.5 | 0.061 | 4.46 | 4.44 | 408.5 | 170.1 | 14.4 | 14.48
1467:12 | 3901 | 250.1 | 150.8 | 114.8 | 34.8 | 15.2 | 30.9 | 202.4 | 0.053 | 4.48 | 4.47 | 407.9 | 170.9 | 14.44 | 14.45
1467:24 | 3902 | 250.2 | 150.7 | 114.7 | 35 | 15.2 | 30.9 | 206.8 | 0.056 | 4.48 | 4.52 | 408.2 | 169.2 | 14.41 | 14.53
1467:36 | 3902 | 249.8 | 150.9 | 114.6 | 35.2 | 15.2 | 30.9 | 209 | 0.05 | 4.48 | 4.5 | 408.3 | 169.6 | 14.43 | 14.54
1467:48 | 3901 | 250.4 | 150.9 | 114.6 | 35.2 | 15.2 | 30.9 | 202.9 | 0.048 | 4.44 | 4.56 | 408.3 | 170.3 | 14.41 | 14.53
1468:00 | 3901 | 250 | 151.1 | 114.4 | 35 | 15.2 | 30.9 | 209.6 | 0.051 | 4.44 | 4.56 | 408.4 | 171.4 | 14.39 | 14.48
1468:12 | 3902 | 250.3 | 151.2 | 114.6 | 34.9 | 15.2 | 30.9 | 209.5 | 0.051 | 4.44 | 4.51 | 408.4 | 170.7 | 14.46 | 14.49
1468:24 | 3903 | 250.1 | 150.9 | 114.9 | 34.8 | 15.2 | 31 | 211.5 | 0.048 | 4.39 | 4.49 | 408.5 | 171.8 | 14.4 | 14.52
1468:36 | 3901 | 249.9 | 150.7 | 115.3 | 34.9 | 15.2 | 30.9 | 208.9 | 0.054 | 4.37 | 4.53 | 408.4 | 170 | 14.46 | 14.5
1468:48 | 3901 | 250.3 | 151.1 | 115.4 | 35.1 | 15.1 | 31 | 202.7 | 0.051 | 4.37 | 4.5 | 408.1 | 170 | 14.39 | 14.45
1469:00 | 3901 | 250 | 151.1 | 115.6 | 35.1 | 15.1 | 31 | 207.6 | 0.054 | 4.48 | 4.48 | 408.1 | 168.5 | 14.4 | 14.48
1469:12 | 3901 | 249.9 | 150.9 | 115.5 | 35.1 | 15.1 | 31 | 209.2 | 0.049 | 4.48 | 4.52 | 408.1 | 169 | 14.42 | 14.49
1469:24 | 3902 | 250 | 150.9 | 115.1 | 34.9 | 15.1 | 31 | 206.4 | 0.049 | 4.48 | 4.46 | 407.9 | 170.9 | 14.42 | 14.49
1469:36 | 3904 | 250.1 | 150.9 | 114.9 | 34.9 | 15.1 | 31 | 202.9 | 0.048 | 4.54 | 4.48 | 408.2 | 170.3 | 14.42 | 14.47
1469:48 | 3904 | 249.9 | 150.8 | 114.8 | 35.1 | 15.1 | 31 | 206.2 | 0.052 | 4.54 | 4.46 | 408.3 | 168.9 | 14.43 | 14.47
1470:00 | 3901 | 250.1 | 151.1 | 114.4 | 35 | 15.1 | 31 | 202.1 | 0.056 | 4.54 | 4.51 | 408.1 | 169.7 | 14.4 | 14.49
1470:12 | 3904 | 249.9 | 151.1 | 114.3 | 35.2 | 15.1 | 31 | 201.8 | 0.053 | 4.5 | 4.5 | 408.3 | 169.9 | 14.42 | 14.5
1470:24 | 3903 | 250.3 | 150.8 | 114.3 | 35.2 | 15.1 | 31 | 202.6 | 0.054 | 4.5 | 4.5 | 408 | 170 | 14.42 | 14.47
1470:36 | 3902 | 250.2 | 150.7 | 114.6 | 35.2 | 15.1 | 31 | 207.3 | 0.049 | 4.41 | 4.49 | 408.1 | 168.8 | 14.41 | 14.48
1470:48 | 3902 | 250.1 | 151.1 | 114.9 | 35.1 | 15.1 | 31.1 | 203.7 | 0.05 | 4.5 | 4.49 | 408.6 | 169.9 | 14.41 | 14.5
1471:00 | 3902 | 250 | 151 | 114.8 | 34.8 | 15.1 | 31.1 | 201.1 | 0.055 | 4.5 | 4.5 | 408.3 | 172.4 | 14.44 | 14.46
1471:12 | 3901 | 250.2 | 151.2 | 115.3 | 35.1 | 15 | 31.1 | 203.6 | 0.055 | 4.5 | 4.48 | 408.1 | 169.2 | 14.42 | 14.5
1471:24 | 3901 | 250 | 151 | 115.4 | 35.1 | 15 | 31 | 205.3 | 0.054 | 4.43 | 4.49 | 408.5 | 169.6 | 14.4 | 14.48
1471:36 | 3902 | 250.1 | 151 | 115.6 | 35 | 15 | 31 | 203.6 | 0.051 | 4.47 | 4.47 | 408.3 | 168.2 | 14.44 | 14.49
1471:48 | 3902 | 250.2 | 150.9 | 115.6 | 35 | 15 | 31 | 197.5 | 0.048 | 4.47 | 4.43 | 408.1 | 172.6 | 14.38 | 14.46
1472:00 | 3904 | 250.4 | 150.9 | 115.3 | 34.9 | 15 | 31.1 | 203.6 | 0.053 | 4.5 | 4.45 | 408.1 | 168.6 | 14.43 | 14.46
1472:12 | 3902 | 250.2 | 150.8 | 115 | 34.8 | 15 | 31 | 209.2 | 0.049 | 4.5 | 4.5 | 408.4 | 169.8 | 14.41 | 14.47
1472:24 | 3901 | 250.3 | 150.9 | 114.8 | 34.8 | 15 | 31.1 | 203.1 | 0.049 | 4.51 | 4.51 | 407.9 | 169.5 | 14.39 | 14.51
1472:36 | 3903 | 250.2 | 151.1 | 114.6 | 34.9 | 15 | 31.1 | 210.9 | 0.052 | 4.51 | 4.49 | 408.2 | 169.4 | 14.41 | 14.52
1472:48 | 3901 | 250.2 | 151 | 114.3 | 35 | 15 | 31 | 199.4 | 0.05 | 4.51 | 4.5 | 407.9 | 169.5 | 14.44 | 14.51
1473:00 | 3901 | 250.2 | 151.2 | 114.4 | 34.9 | 15 | 31.1 | 204.8 | 0.057 | 4.5 | 4.44 | 408.1 | 170 | 14.4 | 14.49
1473:12 | 3901 | 250.1 | 150.9 | 114.7 | 35.1 | 15 | 31.1 | 204.6 | 0.048 | 4.46 | 4.49 | 407.9 | 170 | 14.41 | 14.51
1473:24 | 3903 | 249.9 | 150.9 | 114.8 | 34.9 | 15 | 31.1 | 199.9 | 0.05 | 4.46 | 4.44 | 407.9 | 169.4 | 14.42 | 14.47
1473:36 | 3902 | 250.3 | 151.1 | 115 | 34.9 | 15 | 31.1 | 206.2 | 0.05 | 4.46 | 4.54 | 407.8 | 170.2 | 14.43 | 14.49
1473:48 | 3902 | 250.1 | 150.8 | 115 | 34.9 | 14.9 | 31.1 | 201 | 0.053 | 4.52 | 4.44 | 407.9 | 170 | 14.45 | 14.49
1474:00 | 3903 | 250.1 | 150.8 | 115.3 | 35 | 14.9 | 31.1 | 198.4 | 0.045 | 4.52 | 4.48 | 407.4 | 172.3 | 14.4 | 14.5
1474:12 | 3903 | 249.7 | 150.9 | 115.6 | 35.2 | 14.9 | 31.1 | 201.8 | 0.049 | 4.52 | 4.47 | 407.8 | 169.4 | 14.4 | 14.48
1474:24 | 3903 | 250.2 | 151.1 | 115.6 | 35.2 | 14.9 | 31.1 | 206.8 | 0.054 | 4.53 | 4.48 | 407.2 | 169.5 | 14.41 | 14.43
1474:36 | 3902 | 250.2 | 151.1 | 115.6 | 35.2 | 14.9 | 31.1 | 207.4 | 0.057 | 4.53 | 4.47 | 407.6 | 169.4 | 14.45 | 14.49
1474:48 | 3901 | 250.1 | 151.1 | 115.3 | 35.1 | 14.9 | 31 | 203.6 | 0.049 | 4.53 | 4.45 | 407.8 | 168.4 | 14.42 | 14.42
1475:00 | 3901 | 250.3 | 150.8 | 115.2 | 34.9 | 14.9 | 31.1 | 202.6 | 0.053 | 4.45 | 4.49 | 407.4 | 169.8 | 14.42 | 14.49
1475:12 | 3903 | 249.9 | 150.9 | 115.1 | 35 | 14.9 | 31.1 | 208.6 | 0.051 | 4.44 | 4.46 | 407.5 | 169.2 | 14.42 | 14.5
1475:24 | 3901 | 250.3 | 150.9 | 114.9 | 35.1 | 15 | 31 | 210.6 | 0.047 | 4.52 | 4.48 | 407.5 | 170.6 | 14.43 | 14.52
1475:36 | 3902 | 250.1 | 151.1 | 114.7 | 35 | 15 | 31.1 | 206 | 0.052 | 4.52 | 4.48 | 407.8 | 171.1 | 14.42 | 14.54
1475:48 | 3902 | 250.1 | 151.1 | 114.7 | 35 | 15 | 31.1 | 207.8 | 0.054 | 4.52 | 4.49 | 407.7 | 169.6 | 14.43 | 14.49
1476:00 | 3901 | 249.7 | 150.9 | 114.6 | 35.2 | 15 | 31.2 | 207.1 | 0.042 | 4.41 | 4.52 | 407.8 | 169.9 | 14.45 | 14.53
1476:12 | 3903 | 249.7 | 150.6 | 114.5 | 35.2 | 15 | 31.2 | 211.1 | 0.047 | 4.43 | 4.49 | 407.4 | 170 | 14.4 | 14.48
1476:24 | 3902 | 250.2 | 150.8 | 114.4 | 35.1 | 15 | 31.1 | 200.9 | 0.051 | 4.43 | 4.47 | 407.5 | 171.6 | 14.39 | 14.46
1476:36 | 3902 | 250.3 | 151.1 | 114.4 | 34.9 | 15 | 31.1 | 205.5 | 0.047 | 4.52 | 4.41 | 407.4 | 170.9 | 14.39 | 14.47
1476:48 | 3901 | 250.4 | 151 | 114.7 | 34.8 | 15 | 31.1 | 206.7 | 0.058 | 4.52 | 4.48 | 407.5 | 169.8 | 14.4 | 14.47
1477:00 | 3901 | 250.1 | 151.1 | 114.7 | 34.8 | 15 | 31.2 | 206.2 | 0.056 | 4.52 | 4.43 | 407.4 | 169.5 | 14.38 | 14.5
1477:12 | 3901 | 250.2 | 150.9 | 114.8 | 34.7 | 15 | 31.2 | 199.1 | 0.049 | 4.47 | 4.48 | 407.4 | 172.1 | 14.41 | 14.48
1477:24 | 3903 | 250.1 | 150.8 | 115.3 | 34.8 | 15 | 31.1 | 205 | 0.05 | 4.42 | 4.5 | 407.4 | 171.7 | 14.42 | 14.52
1477:36 | 3902 | 250.2 | 150.9 | 115.4 | 35.1 | 15.1 | 31.1 | 206.7 | 0.049 | 4.42 | 4.42 | 407.1 | 171.6 | 14.4 | 14.5
1477:48 | 3901 | 250.1 | 151 | 115.6 | 35.2 | 15.1 | 31.1 | 202.8 | 0.046 | 4.57 | 4.48 | 407.2 | 169.4 | 14.42 | 14.46
1478:00 | 3901 | 250.1 | 151.1 | 115.6 | 35.2 | 15.1 | 31.1 | 205.4 | 0.05 | 4.57 | 4.43 | 407.4 | 169.5 | 14.44 | 14.46
1478:12 | 3902 | 250.1 | 151 | 115.3 | 35.3 | 15.1 | 31.2 | 203.8 | 0.051 | 4.57 | 4.41 | 407.4 | 168.8 | 14.41 | 14.48
1478:24 | 3902 | 250.1 | 150.8 | 114.8 | 35.1 | 15.1 | 31.1 | 200.7 | 0.049 | 4.49 | 4.45 | 407.2 | 170.2 | 14.38 | 14.48
1478:36 | 3902 | 249.9 | 150.9 | 114.8 | 35.2 | 15.1 | 31.1 | 199 | 0.051 | 4.54 | 4.46 | 407.4 | 168.9 | 14.4 | 14.46
1478:48 | 3903 | 250 | 150.9 | 114.6 | 35.2 | 15.1 | 31.1 | 206.1 | 0.056 | 4.54 | 4.46 | 408.2 | 171.8 | 14.38 | 14.48
1479:00 | 3901 | 250.1 | 150.9 | 114.5 | 35.2 | 15.1 | 31.1 | 207.1 | 0.045 | 4.54 | 4.46 | 407.8 | 169 | 14.41 | 14.48
1479:12 | 3901 | 250.1 | 150.9 | 114.4 | 35.2 | 15.1 | 31.1 | 204.4 | 0.053 | 4.44 | 4.48 | 407.9 | 170.4 | 14.41 | 14.48
1479:24 | 3903 | 250.3 | 151 | 114.8 | 35.1 | 15.1 | 31.1 | 207.9 | 0.049 | 4.42 | 4.49 | 408.1 | 169.7 | 14.39 | 14.53
1479:36 | 3902 | 250.1 | 150.9 | 114.8 | 34.9 | 15.1 | 31.2 | 207.8 | 0.055 | 4.44 | 4.43 | 407.9 | 169.6 | 14.39 | 14.49
1479:48 | 3901 | 250.3 | 150.9 | 114.9 | 35 | 15.1 | 31.1 | 203 | 0.055 | 4.46 | 4.46 | 407.8 | 169.9 | 14.39 | 14.49
1480:00 | 3901 | 250 | 151 | 115.1 | 35 | 15.1 | 31.2 | 206.3 | 0.048 | 4.46 | 4.44 | 407.9 | 169.5 | 14.41 | 14.45
1480:12 | 3903 | 250.2 | 151.1 | 115.2 | 34.9 | 15.1 | 31.2 | 207.7 | 0.05 | 4.46 | 4.48 | 407.8 | 169.4 | 14.46 | 14.45
1480:24 | 3902 | 250.1 | 151.1 | 115.1 | 34.7 | 15.1 | 31.2 | 199.9 | 0.056 | 4.45 | 4.47 | 407.6 | 170.9 | 14.42 | 14.47
1480:36 | 3904 | 250.3 | 150.8 | 115.3 | 34.6 | 15.1 | 31.2 | 200.6 | 0.049 | 4.45 | 4.45 | 407.7 | 169.6 | 14.4 | 14.46
1480:48 | 3902 | 250.2 | 150.9 | 115.6 | 35 | 15.1 | 31.2 | 204.5 | 0.054 | 4.45 | 4.47 | 407.8 | 170.3 | 14.4 | 14.44
1481:00 | 3902 | 250 | 150.9 | 115.6 | 35.2 | 15.1 | 31.1 | 203.6 | 0.048 | 4.49 | 4.45 | 408.3 | 170.5 | 14.41 | 14.47
1481:12 | 3902 | 249.9 | 151 | 115.4 | 35.1 | 15.1 | 31.1 | 207.2 | 0.049 | 4.49 | 4.51 | 407.9 | 169.3 | 14.43 | 14.44
1481:24 | 3901 | 250.1 | 151.1 | 115 | 35.2 | 15.1 | 31.1 | 208 | 0.051 | 4.49 | 4.47 | 408 | 171.3 | 14.41 | 14.48
1481:36 | 3901 | 250.2 | 150.9 | 114.6 | 35.1 | 15.1 | 31.2 | 203.9 | 0.049 | 4.42 | 4.48 | 408.4 | 171.8 | 14.39 | 14.44
1481:48 | 3901 | 250.3 | 150.7 | 114.6 | 35.1 | 15.1 | 31.2 | 211.5 | 0.048 | 4.42 | 4.46 | 407.8 | 170.3 | 14.4 | 14.48
1482:00 | 3901 | 250.2 | 150.7 | 114.4 | 35 | 15.1 | 31.2 | 206.9 | 0.051 | 4.48 | 4.48 | 407.8 | 170.3 | 14.4 | 14.47
1482:12 | 3902 | 250 | 150.9 | 114.4 | 35.2 | 15.1 | 31.2 | 210.2 | 0.053 | 4.48 | 4.42 | 408.4 | 171.3 | 14.43 | 14.48
1482:24 | 3902 | 250.2 | 151 | 114.7 | 35.1 | 15.1 | 31.2 | 205.6 | 0.056 | 4.48 | 4.45 | 408.3 | 170.2 | 14.41 | 14.48
1482:36 | 3903 | 250.1 | 150.9 | 114.9 | 34.9 | 15.1 | 31.1 | 202.8 | 0.046 | 4.44 | 4.44 | 408.5 | 170 | 14.42 | 14.48
1482:48 | 3902 | 250.3 | 151.2 | 115.3 | 34.9 | 15.1 | 31.1 | 203.2 | 0.047 | 4.49 | 4.46 | 408.4 | 171.2 | 14.41 | 14.47
1483:00 | 3902 | 250.2 | 150.9 | 115.3 | 34.9 | 15.1 | 31.1 | 206.4 | 0.05 | 4.49 | 4.41 | 407.9 | 169.2 | 14.41 | 14.48
1483:12 | 3904 | 250.2 | 150.9 | 115.6 | 34.9 | 15.1 | 31.3 | 206.9 | 0.052 | 4.49 | 4.45 | 408.1 | 169.8 | 14.46 | 14.48
1483:24 | 3901 | 250 | 150.9 | 115.3 | 34.9 | 15.1 | 31.3 | 199.8 | 0.049 | 4.49 | 4.41 | 408.3 | 169.9 | 14.4 | 14.46
1483:36 | 3902 | 250.2 | 150.9 | 115.2 | 34.9 | 15.1 | 31.2 | 205.8 | 0.053 | 4.49 | 4.42 | 408.4 | 169.1 | 14.42 | 14.5
1483:48 | 3902 | 250 | 151.1 | 114.9 | 35.1 | 15.1 | 31.3 | 199.5 | 0.047 | 4.48 | 4.46 | 408.1 | 170 | 14.41 | 14.46
1484:00 | 3901 | 249.9 | 150.9 | 114.6 | 34.9 | 15.1 | 31.3 | 205 | 0.057 | 4.47 | 4.48 | 408.1 | 170.6 | 14.44 | 14.5
1484:12 | 3903 | 250 | 150.7 | 114.4 | 34.8 | 15.1 | 31.2 | 201.1 | 0.05 | 4.47 | 4.43 | 407.9 | 170 | 14.43 | 14.48
1484:24 | 3901 | 249.9 | 150.8 | 114.4 | 34.9 | 15.1 | 31.2 | 204.5 | 0.049 | 4.47 | 4.45 | 408.1 | 171.1 | 14.37 | 14.52
1484:36 | 3900 | 250.1 | 151 | 114.3 | 35.1 | 15.1 | 31.2 | 209.2 | 0.05 | 4.47 | 4.43 | 408.3 | 169.7 | 14.4 | 14.41
1484:48 | 3902 | 249.7 | 150.8 | 114.8 | 35.4 | 15.1 | 31.3 | 207.5 | 0.049 | 4.47 | 4.41 | 408.1 | 168.7 | 14.42 | 14.46
1485:00 | 3902 | 250.1 | 151.2 | 115.1 | 35.6 | 15.1 | 31.3 | 199.5 | 0.052 | 4.46 | 4.44 | 407.9 | 169.6 | 14.45 | 14.53
1485:12 | 3902 | 250 | 151.1 | 115.4 | 35.4 | 15.1 | 31.2 | 211.5 | 0.048 | 4.47 | 4.44 | 407.9 | 169.8 | 14.39 | 14.42
1485:24 | 3903 | 250 | 151 | 115.6 | 35.1 | 15.1 | 31.2 | 200.8 | 0.052 | 4.52 | 4.43 | 407.9 | 170.9 | 14.42 | 14.43
1485:36 | 3902 | 250.2 | 150.7 | 115.6 | 34.8 | 15.1 | 31.2 | 209.8 | 0.055 | 4.52 | 4.48 | 408.1 | 168.5 | 14.4 | 14.49
1485:48 | 3903 | 250.1 | 150.8 | 115.2 | 35.3 | 15.1 | 31.3 | 200.9 | 0.047 | 4.52 | 4.47 | 408.1 | 170.2 | 14.42 | 14.48
1486:00 | 3903 | 250.3 | 150.9 | 115.1 | 35.4 | 15.1 | 31.2 | 200.5 | 0.054 | 4.47 | 4.47 | 408.5 | 172 | 14.43 | 14.5
1486:12 | 3901 | 250.3 | 151.1 | 114.7 | 35.1 | 15.1 | 31.3 | 208 | 0.048 | 4.47 | 4.43 | 408.2 | 170.2 | 14.4 | 14.49
1486:24 | 3901 | 250 | 151.1 | 114.5 | 35.1 | 15.1 | 31.3 | 208 | 0.045 | 4.47 | 4.44 | 408.1 | 168.6 | 14.37 | 14.47
1486:36 | 3901 | 250 | 150.8 | 114.5 | 34.8 | 15.1 | 31.3 | 207.4 | 0.047 | 4.36 | 4.47 | 408.1 | 169.8 | 14.39 | 14.4
1486:48 | 3902 | 250.4 | 150.8 | 114.4 | 34.7 | 15.1 | 31.3 | 209.9 | 0.043 | 4.45 | 4.43 | 408.3 | 169.9 | 14.35 | 14.53
1487:00 | 3903 | 249.9 | 150.9 | 114.7 | 35 | 15.1 | 31.2 | 200.1 | 0.043 | 4.45 | 4.45 | 407.9 | 170 | 14.38 | 14.51
1487:12 | 3903 | 250.1 | 151.1 | 115 | 35.1 | 15.1 | 31.1 | 203.9 | 0.042 | 4.45 | 4.46 | 408.1 | 170.7 | 14.4 | 14.47
1487:24 | 3902 | 250.1 | 151.2 | 115.1 | 35.2 | 15.1 | 31.2 | 204.1 | 0.05 | 4.45 | 4.45 | 407.9 | 169.1 | 14.39 | 14.49
1487:36 | 3903 | 250.3 | 150.9 | 115.2 | 35.1 | 15.1 | 31.2 | 205.1 | 0.047 | 4.45 | 4.45 | 408.1 | 169.5 | 14.39 | 14.5
1487:48 | 3903 | 250.2 | 150.9 | 115.4 | 34.7 | 15.1 | 31.2 | 207.3 | 0.048 | 4.46 | 4.49 | 407.8 | 169 | 14.45 | 14.51
1488:00 | 3903 | 250.1 | 150.9 | 115.5 | 34.7 | 15.1 | 31.2 | 210.8 | 0.051 | 4.46 | 4.44 | 407.9 | 170.6 | 14.39 | 14.44
1488:12 | 3901 | 250.1 | 151.1 | 115.5 | 34.9 | 15.1 | 31.3 | 202.8 | 0.043 | 4.46 | 4.43 | 407.9 | 169.4 | 14.35 | 14.46
1488:24 | 3902 | 250.2 | 151.1 | 115.2 | 35.1 | 15.1 | 31.3 | 205 | 0.046 | 4.49 | 4.46 | 407.9 | 170.6 | 14.4 | 14.49
1488:36 | 3901 | 250.1 | 150.8 | 114.9 | 35 | 15.1 | 31.3 | 206.1 | 0.047 | 4.49 | 4.41 | 407.9 | 169.9 | 14.39 | 14.48
1488:48 | 3903 | 249.9 | 150.8 | 114.6 | 34.8 | 15.1 | 31.3 | 198 | 0.048 | 4.49 | 4.47 | 407.8 | 172.1 | 14.41 | 14.49
1489:00 | 3901 | 249.9 | 150.8 | 114.4 | 34.8 | 15.1 | 31.3 | 206.7 | 0.055 | 4.47 | 4.46 | 407.8 | 171.6 | 14.44 | 14.5
1489:12 | 3901 | 249.8 | 150.7 | 114.3 | 35 | 15.2 | 31.3 | 203.9 | 0.048 | 4.54 | 4.43 | 407.8 | 171.4 | 14.42 | 14.48
1489:24 | 3903 | 249.8 | 150.8 | 114.4 | 35.1 | 15.2 | 31.4 | 207.3 | 0.049 | 4.54 | 4.46 | 407.9 | 170.2 | 14.37 | 14.45
1489:36 | 3903 | 250.1 | 150.9 | 114.7 | 35 | 15.2 | 31.3 | 208.7 | 0.041 | 4.54 | 4.44 | 407.7 | 170.3 | 14.38 | 14.45
1489:48 | 3903 | 250.1 | 151 | 114.8 | 34.9 | 15.2 | 31.3 | 209.8 | 0.051 | 4.46 | 4.48 | 407.9 | 169.7 | 14.38 | 14.49
1490:00 | 3901 | 250 | 151 | 114.9 | 34.7 | 15.2 | 31.4 | 201.4 | 0.044 | 4.53 | 4.47 | 407.8 | 170.6 | 14.39 | 14.49
1490:12 | 3901 | 250.2 | 151.2 | 115.2 | 35 | 15.2 | 31.2 | 210.5 | 0.05 | 4.53 | 4.47 | 407.6 | 170.6 | 14.4 | 14.48
1490:24 | 3901 | 250.3 | 151.3 | 115.1 | 34.9 | 15.2 | 31.3 | 205.8 | 0.051 | 4.53 | 4.44 | 407.5 | 168.9 | 14.39 | 14.5
1490:36 | 3901 | 250.4 | 151.1 | 115.3 | 34.9 | 15.2 | 31.3 | 208.3 | 0.052 | 4.42 | 4.48 | 407.7 | 169.5 | 14.35 | 14.47
1490:48 | 3903 | 250 | 150.8 | 115.3 | 34.8 | 15.2 | 31.2 | 204.4 | 0.045 | 4.43 | 4.42 | 407.5 | 168.3 | 14.39 | 14.47
1491:00 | 3901 | 249.9 | 150.9 | 115.3 | 35.3 | 15.2 | 31.3 | 190.8 | 0.05 | 4.44 | 4.47 | 407.7 | 169.5 | 14.4 | 14.53
1491:12 | 3901 | 250.2 | 151.1 | 115.4 | 35.1 | 15.2 | 31.4 | 204.7 | 0.053 | 4.44 | 4.46 | 407.7 | 168.5 | 14.39 | 14.54
1491:24 | 3902 | 250 | 151 | 115.2 | 35 | 15.2 | 31.3 | 202.7 | 0.054 | 4.47 | 4.46 | 407.5 | 168.5 | 14.39 | 14.48
1491:36 | 3904 | 250.2 | 150.8 | 115.3 | 34.9 | 15.2 | 31.4 | 204 | 0.055 | 4.48 | 4.43 | 407.4 | 169.3 | 14.4 | 14.51
1491:48 | 3902 | 250 | 150.9 | 115 | 34.7 | 15.2 | 31.3 | 199.6 | 0.051 | 4.48 | 4.42 | 407.7 | 169.4 | 14.39 | 14.53
1492:00 | 3904 | 250.2 | 151.1 | 114.9 | 35.6 | 15.2 | 31.3 | 195.4 | 0.048 | 4.48 | 4.46 | 407.5 | 169.9 | 14.36 | 14.51
1492:12 | 3903 | 250 | 151 | 114.8 | 35.3 | 15.2 | 31.2 | 201.1 | 0.049 | 4.44 | 4.44 | 407.4 | 170.2 | 14.39 | 14.5
1492:24 | 3901 | 250.1 | 150.9 | 114.6 | 34.8 | 15.2 | 31.2 | 205.2 | 0.048 | 4.57 | 4.46 | 407.2 | 169.9 | 14.4 | 14.51
1492:36 | 3901 | 250.3 | 150.9 | 114.7 | 34.6 | 15.2 | 31.2 | 202.3 | 0.05 | 4.57 | 4.43 | 407.4 | 171.9 | 14.4 | 14.49
1492:48 | 3901 | 250.1 | 150.9 | 114.6 | 35 | 15.3 | 31.2 | 203.9 | 0.05 | 4.57 | 4.43 | 407.3 | 170.1 | 14.41 | 14.49
1493:00 | 3901 | 249.8 | 150.9 | 114.4 | 34.9 | 15.3 | 31.3 | 208.7 | 0.049 | 4.47 | 4.48 | 407.1 | 169.5 | 14.38 | 14.47
1493:12 | 3901 | 250 | 151.1 | 114.6 | 34.8 | 15.3 | 31.3 | 199.7 | 0.048 | 4.42 | 4.46 | 407.2 | 170 | 14.41 | 14.5
1493:24 | 3901 | 249.9 | 151 | 114.9 | 35.1 | 15.3 | 31.2 | 208 | 0.054 | 4.56 | 4.42 | 407.4 | 170.3 | 14.4 | 14.51
1493:36 | 3902 | 249.9 | 150.8 | 115.1 | 35.3 | 15.3 | 31.3 | 205.2 | 0.051 | 4.56 | 4.44 | 407.2 | 168.8 | 14.38 | 14.51
1493:48 | 3902 | 249.9 | 150.9 | 115.3 | 35 | 15.3 | 31.2 | 208.7 | 0.049 | 4.56 | 4.45 | 407 | 169.6 | 14.4 | 14.49
1494:00 | 3902 | 250.2 | 151.1 | 115.6 | 34.8 | 15.3 | 31.1 | 200.8 | 0.051 | 4.4 | 4.46 | 407 | 170.1 | 14.39 | 14.53
1494:12 | 3902 | 250.3 | 150.9 | 115.6 | 34.7 | 15.3 | 31.2 | 207 | 0.049 | 4.48 | 4.5 | 406.8 | 169.1 | 14.39 | 14.46
1494:24 | 3902 | 250.2 | 150.8 | 115.2 | 35.2 | 15.3 | 31.1 | 200.1 | 0.053 | 4.48 | 4.42 | 406.9 | 170.6 | 14.41 | 14.44
1494:36 | 3901 | 250.1 | 150.8 | 115.2 | 35.2 | 15.3 | 31.2 | 200.2 | 0.052 | 4.48 | 4.42 | 407 | 168.6 | 14.39 | 14.46
1494:48 | 3901 | 250.3 | 151.1 | 114.9 | 35 | 15.3 | 31.1 | 205.4 | 0.051 | 4.55 | 4.46 | 407.2 | 171.1 | 14.4 | 14.48
1495:00 | 3902 | 250.1 | 151.2 | 114.7 | 34.9 | 15.3 | 31.3 | 201 | 0.047 | 4.55 | 4.45 | 407.1 | 170.9 | 14.43 | 14.51
1495:12 | 3902 | 250.2 | 151.1 | 114.6 | 34.8 | 15.3 | 31.2 | 211.9 | 0.051 | 4.55 | 4.43 | 407.2 | 169.7 | 14.41 | 14.47
1495:24 | 3901 | 250.2 | 150.8 | 114.4 | 34.8 | 15.3 | 31.2 | 206.6 | 0.049 | 4.45 | 4.41 | 407.4 | 172.5 | 14.39 | 14.48
1495:36 | 3903 | 250.1 | 150.7 | 114.3 | 35 | 15.3 | 31.3 | 212.2 | 0.044 | 4.47 | 4.45 | 407.2 | 171.9 | 14.39 | 14.55
1495:48 | 3902 | 250.1 | 150.9 | 114.6 | 35.1 | 15.3 | 31.3 | 204.6 | 0.055 | 4.47 | 4.43 | 407.2 | 170.3 | 14.44 | 14.41
1496:00 | 3902 | 250.2 | 151.1 | 115 | 34.9 | 15.3 | 31.2 | 208.3 | 0.052 | 4.47 | 4.44 | 407.2 | 170.8 | 14.4 | 14.59
1496:12 | 3903 | 250.2 | 151 | 115.3 | 34.8 | 15.3 | 31.3 | 211 | 0.055 | 4.46 | 4.47 | 407.2 | 168.3 | 14.35 | 14.45
1496:24 | 3902 | 250.1 | 150.7 | 115.3 | 34.8 | 15.3 | 31.3 | 204.6 | 0.056 | 4.47 | 4.49 | 407.4 | 170.4 | 14.39 | 14.51
1496:36 | 3901 | 250 | 150.9 | 115.6 | 35.1 | 15.3 | 31.2 | 200.6 | 0.052 | 4.47 | 4.43 | 407.4 | 168.4 | 14.42 | 14.51
1496:48 | 3901 | 249.8 | 151 | 115.4 | 35.1 | 15.3 | 31.3 | 205.6 | 0.05 | 4.47 | 4.44 | 407.2 | 168.6 | 14.41 | 14.51
1497:00 | 3903 | 249.8 | 151.1 | 115.2 | 35.2 | 15.3 | 31.4 | 207.4 | 0.047 | 4.46 | 4.45 | 407.4 | 169.5 | 14.42 | 14.5
1497:12 | 3902 | 249.9 | 151 | 114.9 | 34.9 | 15.3 | 31.3 | 204.8 | 0.048 | 4.47 | 4.44 | 407.3 | 169.4 | 14.36 | 14.51
1497:24 | 3901 | 250.2 | 150.9 | 114.7 | 34.7 | 15.3 | 31.3 | 207.6 | 0.047 | 4.47 | 4.43 | 407.4 | 168.8 | 14.39 | 14.5
1497:36 | 3902 | 250.1 | 151 | 114.6 | 35.1 | 15.3 | 31.3 | 206.3 | 0.047 | 4.47 | 4.47 | 406.9 | 168.8 | 14.35 | 14.48
1497:48 | 3902 | 250.1 | 150.7 | 114.5 | 35.4 | 15.3 | 31.4 | 206.1 | 0.047 | 4.44 | 4.46 | 407.2 | 170.5 | 14.34 | 14.5
1498:00 | 3901 | 250 | 150.8 | 114.4 | 35.1 | 15.3 | 31.3 | 208.7 | 0.049 | 4.44 | 4.47 | 406.9 | 169.6 | 14.38 | 14.58
1498:12 | 3902 | 249.9 | 150.9 | 114.6 | 34.8 | 15.3 | 31.3 | 202.9 | 0.047 | 4.48 | 4.43 | 407.1 | 168.7 | 14.36 | 14.47
1498:24 | 3904 | 250.3 | 150.8 | 114.9 | 34.7 | 15.3 | 31.3 | 204.8 | 0.05 | 4.48 | 4.42 | 407.1 | 168.4 | 14.38 | 14.53
1498:36 | 3902 | 250.3 | 151.2 | 115.2 | 34.8 | 15.3 | 31.2 | 209 | 0.053 | 4.48 | 4.46 | 407.2 | 169 | 14.35 | 14.55
1498:48 | 3902 | 250.1 | 151.2 | 115.3 | 35.1 | 15.3 | 31.3 | 206.9 | 0.051 | 4.44 | 4.49 | 407.5 | 169.8 | 14.36 | 14.54
1499:00 | 3901 | 249.4 | 150.7 | 115.7 | 35.2 | 15.3 | 31.4 | 204.2 | 0.047 | 4.31 | 4.45 | 407.2 | 169.7 | 14.39 | 14.5
1499:12 | 3901 | 249.8 | 150.8 | 115.7 | 35.1 | 15.3 | 31.4 | 207.3 | 0.044 | 4.21 | 4.48 | 407.4 | 169.3 | 14.39 | 14.53
1499:24 | 3902 | 250 | 151.1 | 115.4 | 34.8 | 15.3 | 31.4 | 205.9 | 0.044 | 4.5 | 4.49 | 407.2 | 169.6 | 14.34 | 14.49
1499:36 | 3903 | 250.1 | 151.2 | 115.2 | 34.7 | 15.3 | 31.3 | 206.3 | 0.041 | 4.5 | 4.5 | 407.2 | 171.8 | 14.36 | 14.55
1499:48 | 3901 | 250.1 | 150.8 | 114.7 | 34.8 | 15.3 | 31.3 | 205.4 | 0.039 | 4.5 | 4.53 | 407.2 | 169.7 | 14.37 | 14.5
1500:00 | 3902 | 249.8 | 150.9 | 114.7 | 34.9 | 15.3 | 31.3 | 205.5 | 0.044 | 4.38 | 4.54 | 407.1 | 170.7 | 14.31 | 14.53
1500:12 | 3901 | 250 | 150.8 | 114.5 | 34.7 | 15.3 | 31.3 | 205.6 | 0.046 | 4.45 | 4.52 | 407.2 | 169.5 | 14.35 | 14.55
1500:24 | 3902 | 250 | 150.9 | 114.4 | 34.9 | 15.3 | 31.3 | 206.8 | 0.044 | 4.45 | 4.55 | 406.9 | 172 | 14.35 | 14.58
1500:36 | 3903 | 250.1 | 150.9 | 114.3 | 34.9 | 15.3 | 31.2 | 204.5 | 0.048 | 4.45 | 4.55 | 407.2 | 171.4 | 14.31 | 14.55
1500:48 | 3902 | 249.8 | 150.7 | 114.6 | 34.8 | 15.3 | 31.2 | 205.9 | 0.05 | 4.45 | 4.54 | 407 | 169.9 | 14.37 | 14.58
1501:00 | 3901 | 249.8 | 150.8 | 115.1 | 35.1 | 15.3 | 31.2 | 206.2 | 0.051 | 4.52 | 4.56 | 406.9 | 169.9 | 14.35 | 14.56
1501:12 | 3902 | 249.9 | 150.8 | 115.3 | 34.9 | 15.3 | 31.2 | 206.3 | 0.043 | 4.52 | 4.58 | 406.9 | 169.7 | 14.34 | 14.57
1501:24 | 3901 | 250.1 | 150.9 | 115.4 | 34.9 | 15.3 | 31.1 | 209.4 | 0.049 | 4.52 | 4.57 | 407.5 | 169.1 | 14.35 | 14.57
1501:36 | 3903 | 250.1 | 151.1 | 115.6 | 35.1 | 15.4 | 31.1 | 201.5 | 0.049 | 4.52 | 4.56 | 407 | 169.7 | 14.33 | 14.51
1501:48 | 3902 | 249.8 | 151.1 | 115.6 | 35.3 | 15.4 | 31.1 | 202.9 | 0.043 | 4.52 | 4.58 | 407.2 | 170.3 | 14.31 | 14.54
1502:00 | 3901 | 250.4 | 151.1 | 115.3 | 35.1 | 15.4 | 31.1 | 212.5 | 0.041 | 4.52 | 4.58 | 407.6 | 172.1 | 14.31 | 14.52
1502:12 | 3902 | 250 | 151.1 | 115 | 34.9 | 15.4 | 31.1 | 194.3 | 0.052 | 4.52 | 4.62 | 407.4 | 169.6 | 14.31 | 14.55
1502:24 | 3902 | 250.4 | 151.1 | 114.8 | 34.7 | 15.4 | 31.1 | 210.5 | 0.05 | 4.4 | 4.53 | 407.2 | 171.4 | 14.35 | 14.54
1502:36 | 3902 | 250.1 | 151.1 | 114.4 | 34.9 | 15.4 | 31.1 | 210.8 | 0.053 | 4.53 | 4.6 | 407.3 | 171.2 | 14.28 | 14.57
1502:48 | 3904 | 250.3 | 151 | 114.3 | 34.9 | 15.4 | 31.2 | 209.7 | 0.054 | 4.53 | 4.57 | 407.2 | 171 | 14.32 | 14.6
1503:00 | 3903 | 250.1 | 150.9 | 114.4 | 34.8 | 15.4 | 31.2 | 208.3 | 0.051 | 4.53 | 4.61 | 407.4 | 170.1 | 14.34 | 14.53
1503:12 | 3901 | 250 | 150.9 | 114.6 | 35 | 15.4 | 31.2 | 211.6 | 0.05 | 4.49 | 4.57 | 407.4 | 170.6 | 14.35 | 14.59
1503:24 | 3901 | 250 | 150.7 | 114.4 | 35 | 15.4 | 31.2 | 209.4 | 0.053 | 4.51 | 4.6 | 407.4 | 168.9 | 14.31 | 14.53
1503:36 | 3901 | 250 | 150.9 | 114.8 | 34.9 | 15.4 | 31.2 | 209 | 0.052 | 4.51 | 4.59 | 407.4 | 169.4 | 14.34 | 14.55
1503:48 | 3902 | 250.4 | 150.9 | 115.2 | 34.8 | 15.4 | 31.2 | 209.2 | 0.045 | 4.51 | 4.6 | 407.3 | 170.1 | 14.36 | 14.56
1504:00 | 3901 | 249.7 | 151.1 | 115.1 | 35 | 15.4 | 31.2 | 201.7 | 0.051 | 4.55 | 4.57 | 407.5 | 168.3 | 14.35 | 14.58
1504:12 | 3901 | 250.2 | 150.9 | 115.3 | 35.3 | 15.4 | 31.2 | 206.1 | 0.05 | 4.55 | 4.55 | 407.5 | 171.5 | 14.3 | 14.58
1504:24 | 3902 | 250 | 151 | 115.4 | 35 | 15.4 | 31.2 | 201.6 | 0.045 | 4.55 | 4.58 | 407.4 | 169.5 | 14.36 | 14.52
1504:36 | 3902 | 250.1 | 151.2 | 115.4 | 34.7 | 15.4 | 31.2 | 202.9 | 0.048 | 4.51 | 4.62 | 407.3 | 170.5 | 14.36 | 14.54
1504:48 | 3904 | 250 | 151 | 115.3 | 35.1 | 15.4 | 31.2 | 204.7 | 0.052 | 4.51 | 4.59 | 407.2 | 168.8 | 14.33 | 14.5
1505:00 | 3904 | 250.1 | 151.2 | 115.2 | 35.1 | 15.5 | 31.2 | 203.9 | 0.05 | 4.51 | 4.56 | 407 | 168.2 | 14.34 | 14.54
1505:12 | 3904 | 250.1 | 150.7 | 114.9 | 34.9 | 15.5 | 31.2 | 203.4 | 0.055 | 4.5 | 4.58 | 407.2 | 169.1 | 14.35 | 14.58
1505:24 | 3901 | 250.6 | 150.8 | 114.8 | 34.8 | 15.5 | 31.1 | 208.3 | 0.046 | 4.5 | 4.6 | 406.9 | 169 | 14.31 | 14.53
1505:36 | 3902 | 249.9 | 150.9 | 114.6 | 35 | 15.5 | 31.1 | 210.5 | 0.049 | 4.54 | 4.61 | 407.2 | 169.5 | 14.38 | 14.55
1505:48 | 3903 | 249.9 | 150.9 | 114.5 | 35 | 15.5 | 31.1 | 202.8 | 0.046 | 4.54 | 4.56 | 407.1 | 169.6 | 14.36 | 14.52
1506:00 | 3901 | 250 | 150.9 | 114.6 | 34.9 | 15.5 | 31.2 | 207 | 0.044 | 4.54 | 4.58 | 407.2 | 170.6 | 14.33 | 14.52
1506:12 | 3901 | 250 | 150.7 | 114.4 | 35.2 | 15.5 | 31.1 | 200.3 | 0.056 | 4.52 | 4.59 | 407.2 | 169.4 | 14.34 | 14.51
1506:24 | 3901 | 250.2 | 150.8 | 114.7 | 35.2 | 15.5 | 31.2 | 203.8 | 0.049 | 4.51 | 4.55 | 406.9 | 169.7 | 14.38 | 14.58
1506:36 | 3901 | 250 | 150.8 | 114.9 | 34.9 | 15.5 | 31.1 | 207 | 0.052 | 4.51 | 4.59 | 407.2 | 169.4 | 14.37 | 14.53
1506:48 | 3902 | 250 | 150.9 | 115.2 | 34.8 | 15.5 | 31.1 | 207.9 | 0.059 | 4.51 | 4.59 | 406.9 | 169.7 | 14.35 | 14.57
1507:00 | 3904 | 250.2 | 150.9 | 115.3 | 34.8 | 15.5 | 31.1 | 203.6 | 0.052 | 4.51 | 4.56 | 407.1 | 169.5 | 14.35 | 14.53
1507:12 | 3904 | 250 | 151.1 | 115.6 | 34.9 | 15.5 | 31.1 | 206.8 | 0.057 | 4.51 | 4.56 | 407.4 | 170.7 | 14.35 | 14.54
1507:24 | 3903 | 250 | 151.1 | 115.6 | 35 | 15.5 | 31.1 | 208.7 | 0.057 | 4.53 | 4.59 | 407 | 168.9 | 14.35 | 14.56
1507:36 | 3903 | 250.4 | 151.2 | 115.4 | 34.9 | 15.5 | 31.1 | 205.7 | 0.049 | 4.55 | 4.57 | 407.4 | 169.5 | 14.33 | 14.54
1507:48 | 3902 | 250.3 | 151.3 | 115.3 | 34.8 | 15.5 | 31.1 | 197.8 | 0.056 | 4.55 | 4.55 | 407.5 | 169.5 | 14.34 | 14.52
1508:00 | 3902 | 250.1 | 151.3 | 114.9 | 35.1 | 15.5 | 31.1 | 206.5 | 0.051 | 4.55 | 4.53 | 407.5 | 170 | 14.37 | 14.55
1508:12 | 3903 | 249.9 | 151.2 | 114.8 | 34.9 | 15.5 | 31.1 | 204.3 | 0.048 | 4.45 | 4.6 | 407 | 170.7 | 14.36 | 14.54
1508:24 | 3903 | 250.2 | 150.7 | 114.9 | 34.8 | 15.5 | 31.1 | 207.9 | 0.052 | 4.45 | 4.55 | 407.4 | 170.1 | 14.38 | 14.56
1508:36 | 3903 | 250.1 | 150.8 | 114.8 | 35.1 | 15.5 | 31.1 | 204.5 | 0.051 | 4.54 | 4.53 | 407.5 | 172.9 | 14.33 | 14.5
1508:48 | 3901 | 249.9 | 151 | 114.6 | 35 | 15.5 | 31.1 | 209.3 | 0.05 | 4.54 | 4.56 | 407.7 | 171.3 | 14.36 | 14.51
1509:00 | 3901 | 250.1 | 151 | 114.5 | 34.9 | 15.5 | 31.1 | 201.1 | 0.05 | 4.54 | 4.53 | 407.2 | 171 | 14.41 | 14.55
1509:12 | 3902 | 250.3 | 150.9 | 114.5 | 34.8 | 15.5 | 31.1 | 212.6 | 0.049 | 4.37 | 4.53 | 407 | 171.6 | 14.37 | 14.53
1509:24 | 3903 | 250.3 | 150.9 | 114.8 | 35.1 | 15.5 | 31.1 | 208.9 | 0.051 | 4.37 | 4.47 | 407.7 | 169.8 | 14.38 | 14.52
1509:36 | 3901 | 250.2 | 150.9 | 114.9 | 35 | 15.5 | 31.1 | 209.8 | 0.051 | 4.45 | 4.56 | 407.7 | 170 | 14.37 | 14.54
1509:48 | 3903 | 250.3 | 151 | 115.1 | 35.1 | 15.5 | 31.1 | 208.8 | 0.053 | 4.47 | 4.55 | 407 | 169.5 | 14.38 | 14.51
1510:00 | 3903 | 250.1 | 151.2 | 115.2 | 35.1 | 15.5 | 31.1 | 208.1 | 0.049 | 4.47 | 4.53 | 407.4 | 168.5 | 14.35 | 14.53
1510:12 | 3901 | 250.3 | 151.1 | 115.3 | 34.9 | 15.5 | 31.2 | 203.4 | 0.049 | 4.47 | 4.5 | 407.5 | 168.7 | 14.35 | 14.58
1510:24 | 3903 | 250.4 | 150.8 | 115.4 | 34.9 | 15.5 | 31.2 | 211.4 | 0.056 | 4.48 | 4.43 | 407.3 | 169.1 | 14.33 | 14.53
1510:36 | 3902 | 250.3 | 150.9 | 115.6 | 34.8 | 15.5 | 31.1 | 209.5 | 0.052 | 4.53 | 4.52 | 407.3 | 169.3 | 14.37 | 14.49
1510:48 | 3901 | 250.4 | 151.1 | 115.4 | 34.9 | 15.5 | 31.2 | 208.4 | 0.052 | 4.53 | 4.57 | 407.5 | 168.1 | 14.33 | 14.54
1511:00 | 3903 | 250 | 150.9 | 115 | 35.1 | 15.5 | 31.2 | 205.1 | 0.052 | 4.53 | 4.47 | 407.5 | 170.3 | 14.35 | 14.52
1511:12 | 3902 | 250 | 150.8 | 114.6 | 34.9 | 15.5 | 31.2 | 203.9 | 0.053 | 4.48 | 4.52 | 407.7 | 169.1 | 14.35 | 14.55
1511:24 | 3904 | 250.1 | 150.9 | 114.6 | 35.2 | 15.5 | 31.2 | 199.4 | 0.049 | 4.48 | 4.52 | 407.5 | 169.5 | 14.39 | 14.55
1511:36 | 3903 | 250 | 150.9 | 114.3 | 35.2 | 15.5 | 31.1 | 206.4 | 0.046 | 4.48 | 4.52 | 407.4 | 170.5 | 14.34 | 14.54
1511:48 | 3902 | 250.1 | 150.8 | 114.3 | 35.1 | 15.5 | 31.2 | 206.7 | 0.054 | 4.48 | 4.52 | 407.2 | 169.5 | 14.37 | 14.52
1512:00 | 3902 | 250.6 | 151.1 | 114.5 | 34.8 | 15.5 | 31.1 | 205.8 | 0.05 | 4.48 | 4.52 | 407.4 | 171.9 | 14.33 | 14.53
1512:12 | 3901 | 249.9 | 151 | 114.9 | 34.9 | 15.5 | 31.2 | 210 | 0.05 | 4.49 | 4.52 | 407.4 | 169.2 | 14.37 | 14.56
1512:24 | 3901 | 250.2 | 151.1 | 115.2 | 34.9 | 15.5 | 31.1 | 205.7 | 0.047 | 4.49 | 4.51 | 407.5 | 169.8 | 14.37 | 14.47
1512:36 | 3901 | 250.1 | 151.1 | 115.6 | 34.9 | 15.5 | 31.1 | 203.6 | 0.057 | 4.49 | 4.52 | 407.5 | 169.3 | 14.38 | 14.55
1512:48 | 3901 | 250 | 150.9 | 115.6 | 34.9 | 15.5 | 31.1 | 209.9 | 0.055 | 4.48 | 4.5 | 407.4 | 168.9 | 14.37 | 14.54
1513:00 | 3901 | 250 | 151 | 115.6 | 35 | 15.6 | 31.1 | 208.6 | 0.05 | 4.4 | 4.46 | 407.5 | 168.8 | 14.34 | 14.57
1513:12 | 3901 | 250.1 | 150.9 | 115.2 | 35.2 | 15.6 | 31.1 | 202.7 | 0.051 | 4.4 | 4.5 | 407.4 | 169.4 | 14.34 | 14.49
1513:24 | 3901 | 250 | 150.9 | 114.7 | 34.9 | 15.6 | 31.1 | 203.5 | 0.054 | 4.51 | 4.52 | 407 | 172.4 | 14.38 | 14.51
1513:36 | 3904 | 249.9 | 150.9 | 114.5 | 34.9 | 15.6 | 31.1 | 198.1 | 0.046 | 4.51 | 4.49 | 407.5 | 171 | 14.35 | 14.53
1513:48 | 3904 | 250.4 | 150.8 | 114.4 | 34.9 | 15.6 | 31.1 | 208.5 | 0.051 | 4.51 | 4.52 | 407.4 | 169.5 | 14.35 | 14.53
1514:00 | 3902 | 250.4 | 150.9 | 114.4 | 34.8 | 15.6 | 31.1 | 203.9 | 0.056 | 4.49 | 4.51 | 407.4 | 169.2 | 14.41 | 14.53
1514:12 | 3902 | 250.1 | 150.8 | 114.8 | 35.5 | 15.6 | 31.1 | 206.7 | 0.054 | 4.51 | 4.41 | 407.6 | 172.1 | 14.33 | 14.55
1514:24 | 3903 | 250.1 | 150.9 | 115.3 | 35.4 | 15.6 | 31.1 | 202.9 | 0.051 | 4.51 | 4.49 | 407.4 | 169.3 | 14.36 | 14.52
1514:36 | 3901 | 250.3 | 151.1 | 115.6 | 35.2 | 15.6 | 31.2 | 205.9 | 0.047 | 4.51 | 4.49 | 407.7 | 169 | 14.4 | 14.52
1514:48 | 3903 | 250.1 | 151.2 | 115.7 | 35.2 | 15.6 | 31.2 | 203 | 0.055 | 4.54 | 4.48 | 407.7 | 169.3 | 14.38 | 14.48
1515:00 | 3902 | 250 | 151.2 | 115.6 | 34.9 | 15.6 | 31.2 | 208.1 | 0.054 | 4.54 | 4.46 | 407.8 | 169.4 | 14.37 | 14.52
1515:12 | 3902 | 250.1 | 150.6 | 115.4 | 34.9 | 15.6 | 31.2 | 205.5 | 0.053 | 4.54 | 4.47 | 407.6 | 170.8 | 14.36 | 14.54
1515:24 | 3901 | 250 | 150.9 | 115 | 34.8 | 15.6 | 31.2 | 209 | 0.052 | 4.53 | 4.47 | 407.7 | 170.2 | 14.37 | 14.5
1515:36 | 3902 | 250.1 | 150.9 | 114.8 | 34.7 | 15.6 | 31.2 | 205.9 | 0.048 | 4.53 | 4.47 | 407.5 | 169.7 | 14.35 | 14.49
1515:48 | 3902 | 250.1 | 150.9 | 114.4 | 35 | 15.6 | 31.2 | 202.9 | 0.052 | 4.44 | 4.42 | 407.2 | 170.5 | 14.39 | 14.52
1516:00 | 3902 | 250.4 | 151.1 | 114.5 | 35 | 15.6 | 31.2 | 210.5 | 0.054 | 4.44 | 4.46 | 407.2 | 171.8 | 14.4 | 14.55
1516:12 | 3903 | 250 | 151 | 114.4 | 34.8 | 15.6 | 31.2 | 209 | 0.054 | 4.51 | 4.43 | 407.7 | 170.6 | 14.39 | 14.53
1516:24 | 3901 | 250.2 | 151 | 114.9 | 34.7 | 15.6 | 31.1 | 212.3 | 0.052 | 4.51 | 4.49 | 407.2 | 169.9 | 14.4 | 14.48
1516:36 | 3900 | 250 | 151.1 | 115.2 | 34.9 | 15.6 | 31.2 | 203.4 | 0.053 | 4.51 | 4.42 | 407.4 | 171.4 | 14.41 | 14.46
1516:48 | 3901 | 250 | 151 | 115.5 | 34.9 | 15.6 | 31.2 | 207.7 | 0.052 | 4.54 | 4.47 | 407.4 | 168.5 | 14.38 | 14.52
1517:00 | 3903 | 250.1 | 150.9 | 115.6 | 34.8 | 15.6 | 31.2 | 208.7 | 0.049 | 4.54 | 4.46 | 407.2 | 168.7 | 14.41 | 14.5
1517:12 | 3901 | 250 | 150.9 | 115.3 | 34.9 | 15.6 | 31.4 | 206.2 | 0.053 | 4.56 | 4.46 | 407.3 | 167.9 | 14.38 | 14.51
1517:24 | 3902 | 250.1 | 150.9 | 114.9 | 35.2 | 15.6 | 31.3 | 204.8 | 0.053 | 4.56 | 4.44 | 407.4 | 169.3 | 14.36 | 14.5
1517:36 | 3903 | 250.1 | 151 | 114.9 | 34.9 | 15.6 | 31.2 | 201.8 | 0.056 | 4.56 | 4.46 | 407.4 | 169.6 | 14.41 | 14.51
1517:48 | 3902 | 249.9 | 151 | 114.6 | 34.9 | 15.7 | 31.3 | 203.2 | 0.053 | 4.54 | 4.49 | 407.2 | 169.7 | 14.4 | 14.48
1518:00 | 3902 | 250.1 | 150.9 | 114.3 | 34.9 | 15.7 | 31.3 | 205.2 | 0.053 | 4.45 | 4.45 | 407.1 | 168.5 | 14.39 | 14.52
1518:12 | 3902 | 250.1 | 150.9 | 114.4 | 35 | 15.7 | 31.3 | 205 | 0.055 | 4.45 | 4.45 | 407.1 | 169.9 | 14.38 | 14.51
1518:24 | 3903 | 250.1 | 150.9 | 114.4 | 34.9 | 15.7 | 31.2 | 207 | 0.048 | 4.45 | 4.45 | 407.2 | 169.3 | 14.42 | 14.46
1518:36 | 3901 | 250 | 150.9 | 114.6 | 35 | 15.7 | 31.1 | 207.5 | 0.047 | 4.45 | 4.44 | 407.2 | 170 | 14.38 | 14.48
1518:48 | 3900 | 249.9 | 151 | 114.8 | 35.2 | 15.7 | 31.1 | 199.3 | 0.041 | 4.47 | 4.45 | 407.2 | 170.7 | 14.38 | 14.49
1519:00 | 3901 | 250.2 | 150.9 | 115 | 34.9 | 15.7 | 31.1 | 198.2 | 0.056 | 4.47 | 4.43 | 407.4 | 172.3 | 14.39 | 14.49
1519:12 | 3902 | 250.4 | 151.1 | 115.2 | 34.9 | 15.7 | 31.2 | 210.4 | 0.054 | 4.48 | 4.45 | 407.2 | 171.3 | 14.39 | 14.5
1519:24 | 3902 | 250.1 | 151.2 | 115.3 | 34.9 | 15.7 | 31.3 | 210.8 | 0.047 | 4.48 | 4.42 | 407.1 | 169.8 | 14.4 | 14.45
1519:36 | 3900 | 249.8 | 150.8 | 115.3 | 35.2 | 15.7 | 31.2 | 198.1 | 0.053 | 4.48 | 4.48 | 407.4 | 171.7 | 14.37 | 14.49
1519:48 | 3902 | 250.1 | 150.9 | 115.4 | 35.2 | 15.7 | 31.3 | 206.7 | 0.055 | 4.44 | 4.46 | 407.5 | 170 | 14.39 | 14.52
1520:00 | 3901 | 250.3 | 151.1 | 115.4 | 34.9 | 15.7 | 31.3 | 209.9 | 0.049 | 4.46 | 4.46 | 407.2 | 169.2 | 14.37 | 14.48
1520:12 | 3904 | 250 | 150.9 | 115.3 | 34.8 | 15.7 | 31.2 | 206.6 | 0.045 | 4.59 | 4.44 | 407.2 | 170.1 | 14.39 | 14.47
1520:24 | 3904 | 250.1 | 151.1 | 115.2 | 35.1 | 15.7 | 31.3 | 210.4 | 0.05 | 4.59 | 4.41 | 407.1 | 170.3 | 14.39 | 14.54
1520:36 | 3903 | 250 | 151 | 115.1 | 35.3 | 15.7 | 31.3 | 206 | 0.046 | 4.59 | 4.42 | 406.8 | 170.3 | 14.37 | 14.49
1520:48 | 3901 | 250.1 | 150.9 | 114.8 | 34.9 | 15.7 | 31.2 | 208.5 | 0.044 | 4.48 | 4.47 | 407 | 172.5 | 14.37 | 14.51
1521:00 | 3902 | 250.2 | 150.9 | 114.9 | 34.9 | 15.7 | 31.2 | 208.3 | 0.045 | 4.43 | 4.5 | 406.9 | 169.6 | 14.39 | 14.49
1521:12 | 3901 | 249.9 | 150.9 | 114.7 | 34.8 | 15.7 | 31.1 | 201.8 | 0.053 | 4.44 | 4.43 | 407.2 | 171.1 | 14.37 | 14.52
1521:24 | 3902 | 250.4 | 151 | 114.7 | 34.7 | 15.7 | 31.2 | 207.6 | 0.042 | 4.44 | 4.46 | 407.3 | 170.2 | 14.39 | 14.44
1521:36 | 3901 | 249.8 | 151 | 114.5 | 35.2 | 15.7 | 31.2 | 199.8 | 0.052 | 4.46 | 4.46 | 407.4 | 169.7 | 14.4 | 14.46
1521:48 | 3901 | 250.1 | 151.1 | 114.5 | 35.2 | 15.7 | 31.3 | 205.7 | 0.049 | 4.46 | 4.44 | 407.5 | 171 | 14.37 | 14.5
1522:00 | 3900 | 249.8 | 150.7 | 114.3 | 35 | 15.7 | 31.4 | 206.5 | 0.052 | 4.48 | 4.46 | 407.3 | 170.9 | 14.39 | 14.46
1522:12 | 3901 | 250.2 | 150.8 | 114.7 | 35 | 15.7 | 31.3 | 204.9 | 0.048 | 4.5 | 4.42 | 406.9 | 171.2 | 14.39 | 14.43
1522:24 | 3902 | 250 | 151 | 114.8 | 34.8 | 15.7 | 31.3 | 207.2 | 0.049 | 4.5 | 4.5 | 407.2 | 171.1 | 14.36 | 14.5
1522:36 | 3902 | 250.3 | 151.1 | 114.9 | 34.9 | 15.7 | 31.3 | 199.7 | 0.055 | 4.5 | 4.47 | 407.1 | 169.8 | 14.4 | 14.45
1522:48 | 3903 | 250.2 | 151 | 115.2 | 34.9 | 15.7 | 31.3 | 202.9 | 0.048 | 4.44 | 4.46 | 407.5 | 169.3 | 14.38 | 14.48
1523:00 | 3901 | 249.9 | 150.8 | 115.1 | 34.8 | 15.7 | 31.4 | 205 | 0.047 | 4.56 | 4.41 | 406.6 | 169.5 | 14.36 | 14.47
1523:12 | 3903 | 249.8 | 150.8 | 115.3 | 34.9 | 15.7 | 31.3 | 210.7 | 0.048 | 4.56 | 4.44 | 407.4 | 172.3 | 14.38 | 14.54
1523:24 | 3903 | 250 | 151.1 | 115.6 | 34.9 | 15.7 | 31.3 | 213.2 | 0.048 | 4.56 | 4.43 | 407.4 | 169.3 | 14.38 | 14.49
1523:36 | 3903 | 250.3 | 151.2 | 115.4 | 35.1 | 15.7 | 31.3 | 208.7 | 0.054 | 4.57 | 4.33 | 407.2 | 170.8 | 14.39 | 14.45
1523:48 | 3903 | 249.8 | 150.9 | 115.3 | 35 | 15.7 | 31.3 | 203.1 | 0.052 | 4.57 | 4.43 | 407 | 169.7 | 14.38 | 14.45
1524:00 | 3902 | 250.3 | 150.7 | 115.1 | 35.1 | 15.7 | 31.4 | 207 | 0.051 | 4.57 | 4.42 | 407 | 169.6 | 14.37 | 14.52
1524:12 | 3901 | 250 | 151.1 | 114.7 | 35 | 15.7 | 31.3 | 200 | 0.052 | 4.48 | 4.43 | 407 | 170.4 | 14.41 | 14.48
1524:24 | 3901 | 249.9 | 150.8 | 114.8 | 35.1 | 15.7 | 31.3 | 203.2 | 0.044 | 4.49 | 4.43 | 407 | 170.1 | 14.41 | 14.49
1524:36 | 3903 | 250.3 | 150.9 | 114.8 | 34.8 | 15.7 | 31.3 | 204.3 | 0.052 | 4.49 | 4.41 | 407.5 | 168.9 | 14.4 | 14.48
1524:48 | 3903 | 250.2 | 151.1 | 114.7 | 34.7 | 15.7 | 31.2 | 200.8 | 0.051 | 4.49 | 4.45 | 407.2 | 168.4 | 14.37 | 14.46
1525:00 | 3903 | 249.7 | 150.9 | 114.6 | 35.3 | 15.7 | 31.2 | 200.7 | 0.047 | 4.45 | 4.45 | 407.2 | 170.5 | 14.43 | 14.46
1525:12 | 3903 | 249.9 | 150.7 | 114.4 | 35.3 | 15.7 | 31.2 | 203.6 | 0.048 | 4.41 | 4.49 | 407.2 | 168.9 | 14.38 | 14.45
1525:24 | 3901 | 250.2 | 150.8 | 114.6 | 35.1 | 15.7 | 31.2 | 206.4 | 0.05 | 4.45 | 4.44 | 406.8 | 169.5 | 14.38 | 14.48
1525:36 | 3900 | 250.1 | 151 | 114.7 | 34.9 | 15.7 | 31.2 | 204.7 | 0.046 | 4.45 | 4.45 | 406.8 | 169.8 | 14.42 | 14.46
1525:48 | 3901 | 250.3 | 151 | 115.1 | 34.8 | 15.7 | 31.2 | 204.1 | 0.044 | 4.46 | 4.41 | 406.9 | 169.5 | 14.41 | 14.42
1526:00 | 3901 | 250.3 | 151.2 | 115.1 | 34.9 | 15.7 | 31.3 | 205.7 | 0.048 | 4.46 | 4.44 | 406.7 | 169.3 | 14.39 | 14.45
1526:12 | 3901 | 250.5 | 151.1 | 115.1 | 34.7 | 15.7 | 31.2 | 207 | 0.05 | 4.46 | 4.43 | 407 | 169.9 | 14.39 | 14.54
1526:24 | 3901 | 250.3 | 150.9 | 115.1 | 34.9 | 15.7 | 31.3 | 202.7 | 0.051 | 4.4 | 4.5 | 406.9 | 169 | 14.41 | 14.39
1526:36 | 3901 | 250 | 150.9 | 115.2 | 34.9 | 15.7 | 31.2 | 205.2 | 0.049 | 4.47 | 4.46 | 406.9 | 169.7 | 14.35 | 14.5
1526:48 | 3903 | 250.1 | 151 | 115.3 | 35 | 15.8 | 31.3 | 200.8 | 0.049 | 4.48 | 4.43 | 407 | 169.3 | 14.37 | 14.49
1527:00 | 3903 | 250.4 | 151 | 115.2 | 34.9 | 15.8 | 31.3 | 205.1 | 0.053 | 4.49 | 4.42 | 407 | 171.8 | 14.42 | 14.49
1527:12 | 3902 | 249.9 | 150.8 | 115.6 | 34.9 | 15.8 | 31.2 | 207.8 | 0.051 | 4.49 | 4.41 | 406.5 | 169 | 14.41 | 14.52
1527:24 | 3901 | 250.1 | 150.8 | 115.5 | 34.9 | 15.8 | 31.3 | 206.8 | 0.05 | 4.49 | 4.42 | 406.7 | 169.4 | 14.4 | 14.51
1527:36 | 3902 | 250.1 | 151.1 | 115.1 | 34.8 | 15.8 | 31.3 | 200.4 | 0.053 | 4.48 | 4.43 | 406.8 | 170 | 14.38 | 14.51
1527:48 | 3901 | 250.2 | 151.1 | 115 | 34.9 | 15.8 | 31.3 | 207.7 | 0.047 | 4.49 | 4.42 | 407.1 | 170.7 | 14.39 | 14.5
1528:00 | 3902 | 250.3 | 150.9 | 114.8 | 34.9 | 15.8 | 31.3 | 204.6 | 0.049 | 4.49 | 4.41 | 407.1 | 169.5 | 14.4 | 14.5
1528:12 | 3901 | 250.2 | 150.8 | 114.8 | 34.9 | 15.8 | 31.3 | 211.8 | 0.052 | 4.49 | 4.41 | 407.2 | 169.4 | 14.36 | 14.46
1528:24 | 3901 | 250.1 | 150.8 | 114.4 | 35.3 | 15.8 | 31.2 | 207.3 | 0.046 | 4.49 | 4.42 | 407.2 | 169.8 | 14.37 | 14.46
1528:36 | 3902 | 250.1 | 150.9 | 114.4 | 35.2 | 15.8 | 31.2 | 205.3 | 0.048 | 4.45 | 4.41 | 407.2 | 170.5 | 14.38 | 14.48
1528:48 | 3901 | 249.8 | 151 | 114.6 | 35.1 | 15.8 | 31.2 | 207.8 | 0.051 | 4.45 | 4.45 | 406.5 | 171.5 | 14.43 | 14.48
1529:00 | 3902 | 250.2 | 151.1 | 114.9 | 35.2 | 15.8 | 31.3 | 202.8 | 0.052 | 4.45 | 4.5 | 406.9 | 172.4 | 14.38 | 14.47
1529:12 | 3902 | 250.3 | 151.2 | 115 | 34.9 | 15.8 | 31.3 | 203.5 | 0.053 | 4.54 | 4.45 | 406.6 | 172.8 | 14.37 | 14.47
1529:24 | 3902 | 250.2 | 150.9 | 115.3 | 34.7 | 15.8 | 31.3 | 204.4 | 0.05 | 4.54 | 4.46 | 407 | 169.1 | 14.4 | 14.46
1529:36 | 3901 | 249.9 | 150.8 | 115.5 | 34.9 | 15.8 | 31.3 | 210.1 | 0.05 | 4.55 | 4.42 | 407 | 168.9 | 14.41 | 14.51
1529:48 | 3903 | 250.1 | 150.9 | 115.6 | 34.8 | 15.8 | 31.2 | 205.1 | 0.051 | 4.55 | 4.45 | 407 | 170.9 | 14.4 | 14.48
1530:00 | 3901 | 250.3 | 151 | 115.4 | 34.9 | 15.8 | 31.2 | 208.1 | 0.052 | 4.56 | 4.43 | 407.1 | 169.5 | 14.43 | 14.49
1530:12 | 3902 | 249.9 | 151.1 | 115.3 | 35.1 | 15.8 | 31.3 | 207.1 | 0.05 | 4.56 | 4.44 | 407 | 170.5 | 14.42 | 14.44
1530:24 | 3902 | 250.1 | 150.8 | 115.1 | 35.1 | 15.8 | 31.3 | 198.5 | 0.048 | 4.56 | 4.45 | 407.2 | 168.9 | 14.42 | 14.51
1530:36 | 3902 | 249.9 | 150.9 | 115.1 | 34.9 | 15.8 | 31.3 | 199.8 | 0.039 | 4.54 | 4.45 | 406.9 | 169.7 | 14.41 | 14.53
1530:48 | 3901 | 249.8 | 150.9 | 114.9 | 35 | 15.8 | 31.3 | 198 | 0.051 | 4.54 | 4.46 | 407.3 | 171.6 | 14.4 | 14.46
1531:00 | 3902 | 250.4 | 151.1 | 114.9 | 35.1 | 15.8 | 31.3 | 206.8 | 0.049 | 4.54 | 4.44 | 407.3 | 170.3 | 14.4 | 14.58
1531:12 | 3904 | 250.5 | 151 | 114.7 | 35 | 15.8 | 31.3 | 206.7 | 0.049 | 4.47 | 4.43 | 407.1 | 169.1 | 14.42 | 14.5
1531:24 | 3903 | 250.4 | 150.8 | 114.7 | 34.7 | 15.8 | 31.2 | 205.2 | 0.052 | 4.47 | 4.41 | 407.5 | 169.2 | 14.39 | 14.45
1531:36 | 3902 | 249.9 | 150.7 | 114.7 | 35 | 15.8 | 31.3 | 202.4 | 0.053 | 4.42 | 4.48 | 408.1 | 168.7 | 14.43 | 14.47
1531:48 | 3901 | 250.2 | 150.9 | 114.6 | 35.2 | 15.8 | 31.2 | 201.4 | 0.049 | 4.47 | 4.5 | 407.7 | 170.3 | 14.44 | 14.47
1532:00 | 3902 | 249.9 | 150.9 | 114.6 | 35.2 | 15.8 | 31.2 | 200.9 | 0.043 | 4.48 | 4.43 | 407.3 | 171.4 | 14.44 | 14.5
1532:12 | 3901 | 250.1 | 150.9 | 114.8 | 34.8 | 15.8 | 31.1 | 206.7 | 0.047 | 4.48 | 4.42 | 407 | 169.2 | 14.39 | 14.45
1532:24 | 3902 | 250.3 | 150.9 | 114.4 | 34.7 | 15.8 | 31.2 | 208.5 | 0.053 | 4.48 | 4.45 | 407.5 | 169 | 14.45 | 14.51
1532:36 | 3902 | 250.1 | 150.9 | 114.8 | 34.9 | 15.8 | 31.2 | 206.3 | 0.049 | 4.39 | 4.43 | 407.4 | 169 | 14.41 | 14.46
1532:48 | 3901 | 249.8 | 151.1 | 115.1 | 35 | 15.8 | 31.3 | 210.3 | 0.049 | 4.39 | 4.41 | 407 | 169.5 | 14.42 | 14.44
1533:00 | 3902 | 249.9 | 151 | 115.2 | 34.9 | 15.8 | 31.3 | 205 | 0.052 | 4.46 | 4.43 | 407.1 | 168.5 | 14.43 | 14.46
1533:12 | 3901 | 249.9 | 151.2 | 115.4 | 34.8 | 15.8 | 31.3 | 206.8 | 0.048 | 4.56 | 4.44 | 406.9 | 169.3 | 14.43 | 14.46
1533:24 | 3904 | 250 | 150.9 | 115.6 | 34.9 | 15.8 | 31.3 | 199 | 0.053 | 4.56 | 4.44 | 407.2 | 169.1 | 14.39 | 14.5
1533:36 | 3902 | 250.3 | 150.8 | 115.6 | 34.9 | 15.8 | 31.2 | 207.9 | 0.05 | 4.56 | 4.44 | 407 | 170 | 14.42 | 14.4
1533:48 | 3902 | 249.8 | 151 | 115.3 | 34.8 | 15.8 | 31.3 | 200.2 | 0.049 | 4.56 | 4.42 | 406.8 | 170.6 | 14.4 | 14.45
1534:00 | 3901 | 250.2 | 151.1 | 115.1 | 35.4 | 15.8 | 31.3 | 205.7 | 0.055 | 4.49 | 4.41 | 407.2 | 169 | 14.4 | 14.51
1534:12 | 3901 | 250 | 151 | 114.9 | 35.1 | 15.8 | 31.2 | 203 | 0.048 | 4.49 | 4.5 | 407 | 171.3 | 14.42 | 14.47
1534:24 | 3901 | 250.2 | 150.8 | 114.8 | 35.1 | 15.8 | 31.2 | 200.3 | 0.053 | 4.4 | 4.42 | 407 | 169.7 | 14.4 | 14.48
1534:36 | 3902 | 250.1 | 150.9 | 115 | 34.9 | 15.8 | 31.2 | 206 | 0.052 | 4.47 | 4.45 | 406.6 | 169.8 | 14.4 | 14.5
1534:48 | 3901 | 250.2 | 150.9 | 114.6 | 34.9 | 15.8 | 31.2 | 207.6 | 0.053 | 4.47 | 4.43 | 406.8 | 170.8 | 14.41 | 14.46
1535:00 | 3901 | 250 | 151.1 | 114.5 | 34.9 | 15.8 | 31.2 | 206.5 | 0.048 | 4.47 | 4.44 | 407 | 170.4 | 14.41 | 14.49
1535:12 | 3902 | 250.1 | 151 | 114.4 | 35 | 15.7 | 31.3 | 203 | 0.048 | 4.46 | 4.42 | 407.2 | 170.6 | 14.41 | 14.56
1535:24 | 3902 | 250 | 151.2 | 114.4 | 35 | 15.7 | 31.3 | 208 | 0.053 | 4.48 | 4.45 | 406.9 | 171.6 | 14.38 | 14.43
1535:36 | 3902 | 250.3 | 150.8 | 114.6 | 34.9 | 15.8 | 31.2 | 206.9 | 0.051 | 4.48 | 4.42 | 406.8 | 170.5 | 14.38 | 14.48
1535:48 | 3902 | 250.2 | 150.9 | 115.1 | 35.1 | 15.8 | 31.3 | 208.7 | 0.051 | 4.48 | 4.48 | 407.1 | 169.6 | 14.37 | 14.48
1536:00 | 3902 | 250.1 | 150.9 | 115.2 | 34.6 | 15.8 | 31.2 | 207.2 | 0.047 | 4.44 | 4.43 | 406.8 | 170.4 | 14.4 | 14.48
1536:12 | 3901 | 249.5 | 151.1 | 115.4 | 34.9 | 15.8 | 31.1 | 206.8 | 0.046 | 4.5 | 4.46 | 406.8 | 169.6 | 14.41 | 14.49
1536:24 | 3901 | 249.6 | 150.9 | 115.6 | 35.1 | 15.8 | 31.1 | 209.7 | 0.048 | 4.51 | 4.5 | 406.8 | 169.5 | 14.4 | 14.49
1536:36 | 3902 | 250.1 | 150.9 | 115.4 | 35 | 15.8 | 31.1 | 208.7 | 0.039 | 4.53 | 4.49 | 407 | 169.3 | 14.4 | 14.52
1536:48 | 3903 | 250.4 | 150.9 | 115.3 | 34.9 | 15.8 | 31.1 | 210.6 | 0.048 | 4.53 | 4.57 | 406.8 | 169.5 | 14.43 | 14.48
1537:00 | 3901 | 250.2 | 151.1 | 115.1 | 34.7 | 15.8 | 31.1 | 204.6 | 0.046 | 4.53 | 4.56 | 407 | 172.6 | 14.44 | 14.48
1537:12 | 3901 | 250.5 | 150.8 | 114.7 | 34.9 | 15.8 | 31.2 | 202 | 0.046 | 4.46 | 4.54 | 407.1 | 170 | 14.41 | 14.46
1537:24 | 3901 | 250.7 | 150.7 | 114.7 | 34.8 | 15.8 | 31.2 | 206.8 | 0.051 | 4.46 | 4.47 | 406.9 | 169.4 | 14.45 | 14.48
1537:36 | 3901 | 250.1 | 150.8 | 114.3 | 34.7 | 15.8 | 31.2 | 198.9 | 0.05 | 4.42 | 4.48 | 406.9 | 170 | 14.4 | 14.47
1537:48 | 3902 | 250.1 | 150.9 | 114.3 | 35 | 15.8 | 31.1 | 208.8 | 0.057 | 4.42 | 4.45 | 406.8 | 170.9 | 14.42 | 14.48
1538:00 | 3904 | 249.9 | 151 | 114.3 | 35 | 15.8 | 31.1 | 200.7 | 0.053 | 4.16 | 4.5 | 406.9 | 171.9 | 14.42 | 14.44
1538:12 | 3901 | 250.5 | 151 | 114.7 | 34.8 | 15.8 | 31.2 | 207.2 | 0.062 | 4.44 | 4.44 | 407 | 170.4 | 14.43 | 14.49
1538:24 | 3902 | 250 | 151.1 | 114.9 | 35.2 | 15.8 | 31.1 | 208.6 | 0.049 | 4.44 | 4.46 | 407.4 | 169.9 | 14.41 | 14.44
1538:36 | 3902 | 250.3 | 150.9 | 115.3 | 35.4 | 15.8 | 31.2 | 210.3 | 0.052 | 4.44 | 4.44 | 407 | 169.9 | 14.44 | 14.47
1538:48 | 3902 | 250 | 150.8 | 115.3 | 35.3 | 15.8 | 31.1 | 204.5 | 0.052 | 4.41 | 4.49 | 407.1 | 171.6 | 14.41 | 14.48
1539:00 | 3902 | 250 | 151.1 | 115.7 | 35.1 | 15.8 | 31.2 | 205.9 | 0.054 | 4.44 | 4.47 | 406.6 | 169.7 | 14.44 | 14.47
1539:12 | 3901 | 250 | 151.1 | 115.7 | 34.9 | 15.8 | 31.2 | 210.4 | 0.053 | 4.44 | 4.46 | 407 | 168.7 | 14.43 | 14.47
1539:24 | 3901 | 250.1 | 150.9 | 115.4 | 34.7 | 15.8 | 31.3 | 206.8 | 0.05 | 4.46 | 4.46 | 407.2 | 169.4 | 14.44 | 14.42
1539:36 | 3901 | 250.2 | 150.9 | 115.2 | 34.9 | 15.8 | 31.4 | 206.9 | 0.052 | 4.46 | 4.44 | 407.5 | 169.7 | 14.41 | 14.4
1539:48 | 3902 | 250.2 | 150.8 | 114.9 | 34.9 | 15.8 | 31.4 | 197 | 0.049 | 4.46 | 4.44 | 407.1 | 169.6 | 14.41 | 14.47
1540:00 | 3902 | 250.4 | 150.8 | 114.4 | 34.9 | 15.8 | 31.3 | 207.1 | 0.05 | 4.46 | 4.49 | 407 | 169.1 | 14.44 | 14.5
1540:12 | 3903 | 250.1 | 150.9 | 114.3 | 34.9 | 15.8 | 31.3 | 203 | 0.052 | 4.51 | 4.45 | 406.6 | 169.8 | 14.42 | 14.46
1540:24 | 3903 | 250.3 | 151.1 | 114.3 | 34.9 | 15.8 | 31.3 | 207.7 | 0.05 | 4.51 | 4.49 | 407.1 | 171.1 | 14.41 | 14.48
1540:36 | 3902 | 250.1 | 150.9 | 114.9 | 34.9 | 15.8 | 31.4 | 206.4 | 0.051 | 4.51 | 4.5 | 407.1 | 169.6 | 14.44 | 14.44
1540:48 | 3903 | 250 | 151.2 | 115.1 | 34.9 | 15.8 | 31.3 | 204 | 0.054 | 4.45 | 4.42 | 406.9 | 169.6 | 14.47 | 14.47
1541:00 | 3903 | 250.1 | 150.8 | 115.4 | 34.7 | 15.8 | 31.4 | 199.7 | 0.05 | 4.48 | 4.45 | 407.2 | 171.5 | 14.42 | 14.45
1541:12 | 3902 | 249.8 | 150.8 | 115.6 | 35.2 | 15.8 | 31.4 | 205.3 | 0.05 | 4.48 | 4.42 | 407.4 | 169.9 | 14.41 | 14.49
1541:24 | 3901 | 249.8 | 150.9 | 115.6 | 35.5 | 15.8 | 31.4 | 203.8 | 0.049 | 4.55 | 4.44 | 407.4 | 168.8 | 14.38 | 14.46
1541:36 | 3902 | 249.9 | 150.9 | 115.2 | 35.3 | 15.8 | 31.4 | 204.4 | 0.049 | 4.55 | 4.45 | 407.2 | 169 | 14.42 | 14.45
1541:48 | 3902 | 249.9 | 150.9 | 114.8 | 35.1 | 15.8 | 31.4 | 210.2 | 0.048 | 4.55 | 4.43 | 407.1 | 169.6 | 14.37 | 14.51
1542:00 | 3901 | 250.1 | 150.8 | 114.4 | 34.9 | 15.8 | 31.4 | 205.2 | 0.045 | 4.37 | 4.44 | 407.2 | 172.3 | 14.41 | 14.5
1542:12 | 3903 | 250.2 | 151.1 | 114.4 | 34.8 | 15.8 | 31.4 | 210.9 | 0.048 | 4.16 | 4.42 | 407.5 | 170.5 | 14.36 | 14.54
1542:24 | 3904 | 250.1 | 150.9 | 114.7 | 34.8 | 15.8 | 31.4 | 209.4 | 0.044 | 4.47 | 4.45 | 407.3 | 169.9 | 14.36 | 14.43
1542:36 | 3902 | 250 | 151 | 114.8 | 34.8 | 15.8 | 31.4 | 204.5 | 0.053 | 4.47 | 4.43 | 407.2 | 171.1 | 14.37 | 14.49
1542:48 | 3901 | 250.1 | 150.9 | 114.8 | 34.8 | 15.8 | 31.4 | 207 | 0.054 | 4.47 | 4.43 | 407.2 | 169.5 | 14.41 | 14.51
1543:00 | 3903 | 249.9 | 150.9 | 115 | 34.8 | 15.8 | 31.4 | 201.4 | 0.055 | 4.48 | 4.46 | 407.2 | 171.4 | 14.4 | 14.48
1543:12 | 3901 | 250 | 150.9 | 115.1 | 34.9 | 15.8 | 31.4 | 204.9 | 0.051 | 4.48 | 4.42 | 407.5 | 169.1 | 14.38 | 14.48
1543:24 | 3901 | 250 | 150.9 | 115.2 | 34.8 | 15.8 | 31.4 | 211.1 | 0.053 | 4.48 | 4.43 | 407.2 | 171.9 | 14.42 | 14.46
1543:36 | 3903 | 250 | 150.8 | 115.3 | 34.8 | 15.8 | 31.3 | 204.7 | 0.046 | 4.47 | 4.47 | 407.5 | 169.2 | 14.43 | 14.48
1543:48 | 3901 | 250.2 | 151.2 | 115.3 | 34.8 | 15.8 | 31.2 | 208.4 | 0.052 | 4.47 | 4.43 | 407.2 | 169.7 | 14.4 | 14.43
1544:00 | 3901 | 250.3 | 151.2 | 115.3 | 35.1 | 15.8 | 31.2 | 206.8 | 0.055 | 4.47 | 4.44 | 407.2 | 172.4 | 14.44 | 14.49
1544:12 | 3903 | 249.9 | 150.8 | 115.4 | 34.9 | 15.8 | 31.2 | 204.7 | 0.051 | 4.46 | 4.47 | 407.3 | 170.6 | 14.42 | 14.51
1544:24 | 3903 | 249.9 | 150.8 | 115.4 | 35 | 15.8 | 31.2 | 200.4 | 0.057 | 4.43 | 4.49 | 406.8 | 169.2 | 14.42 | 14.43
1544:36 | 3904 | 250.3 | 150.9 | 114.8 | 34.8 | 15.8 | 31.3 | 206.1 | 0.051 | 4.44 | 4.49 | 407.2 | 169.3 | 14.44 | 14.46
1544:48 | 3903 | 250.1 | 150.9 | 114.7 | 34.8 | 15.7 | 31.3 | 200.4 | 0.051 | 4.48 | 4.46 | 407.1 | 172.1 | 14.42 | 14.5
1545:00 | 3903 | 249.8 | 151 | 114.6 | 35 | 15.7 | 31.3 | 206 | 0.049 | 4.48 | 4.42 | 406.8 | 169.7 | 14.38 | 14.48
1545:12 | 3902 | 249.9 | 151.1 | 114.4 | 35 | 15.7 | 31.2 | 206 | 0.051 | 4.48 | 4.5 | 407.2 | 171.2 | 14.39 | 14.41
1545:24 | 3901 | 250.3 | 150.9 | 114.4 | 34.9 | 15.7 | 31.2 | 199.9 | 0.045 | 4.48 | 4.48 | 406.8 | 170.7 | 14.41 | 14.42
1545:36 | 3901 | 250.1 | 150.8 | 114.7 | 34.9 | 15.8 | 31.3 | 208.7 | 0.048 | 4.48 | 4.42 | 407.1 | 170 | 14.4 | 14.45
1545:48 | 3903 | 250.3 | 150.9 | 114.7 | 34.9 | 15.8 | 31.2 | 197.3 | 0.054 | 4.48 | 4.42 | 407 | 172 | 14.41 | 14.47
1546:00 | 3902 | 249.9 | 151.1 | 114.9 | 35 | 15.8 | 31.2 | 197.6 | 0.047 | 4.48 | 4.42 | 406.6 | 170.1 | 14.42 | 14.46
1546:12 | 3901 | 250.2 | 151.1 | 115.2 | 35.3 | 15.8 | 31.2 | 202.1 | 0.047 | 4.18 | 4.45 | 406.9 | 170.1 | 14.38 | 14.5
1546:24 | 3903 | 250.1 | 150.9 | 115.4 | 35.2 | 15.8 | 31.2 | 201.3 | 0.047 | 4.47 | 4.5 | 406.8 | 169.9 | 14.38 | 14.53
1546:36 | 3903 | 250.3 | 150.8 | 115.4 | 34.9 | 15.8 | 31.2 | 207.1 | 0.049 | 4.47 | 4.43 | 407 | 169 | 14.41 | 14.53
1546:48 | 3902 | 250.2 | 150.9 | 115.6 | 35 | 15.8 | 31.2 | 196.2 | 0.046 | 4.47 | 4.49 | 407 | 168.9 | 14.37 | 14.49
1547:00 | 3903 | 249.9 | 151 | 115.6 | 34.9 | 15.7 | 31.3 | 202.9 | 0.043 | 4.47 | 4.44 | 407.1 | 171 | 14.39 | 14.48
1547:12 | 3901 | 249.9 | 151 | 115.2 | 34.8 | 15.7 | 31.2 | 201.4 | 0.058 | 4.47 | 4.43 | 407.1 | 168.4 | 14.41 | 14.51
1547:24 | 3902 | 250.1 | 151 | 115 | 34.9 | 15.7 | 31.2 | 202.9 | 0.052 | 4.47 | 4.44 | 407 | 170.4 | 14.41 | 14.52
1547:36 | 3902 | 250 | 150.9 | 114.6 | 34.8 | 15.7 | 31.3 | 206.2 | 0.046 | 4.47 | 4.44 | 407.2 | 169.5 | 14.4 | 14.48
1547:48 | 3901 | 249.8 | 150.9 | 114.6 | 34.9 | 15.7 | 31.3 | 208.5 | 0.053 | 4.52 | 4.43 | 407.3 | 170 | 14.43 | 14.49
1548:00 | 3903 | 250.1 | 150.9 | 114.3 | 35 | 15.7 | 31.2 | 206.1 | 0.048 | 4.52 | 4.48 | 407.2 | 169.5 | 14.39 | 14.43
1548:12 | 3902 | 250 | 150.9 | 114.6 | 34.9 | 15.7 | 31.2 | 202.3 | 0.047 | 4.52 | 4.44 | 407.2 | 171.8 | 14.39 | 14.49
1548:24 | 3903 | 250.1 | 150.9 | 114.9 | 35 | 15.7 | 31.3 | 206.4 | 0.049 | 4.46 | 4.44 | 406.8 | 169.9 | 14.42 | 14.5
1548:36 | 3902 | 250.4 | 151 | 115 | 35 | 15.7 | 31.2 | 208.2 | 0.045 | 4.46 | 4.42 | 407.4 | 171.4 | 14.39 | 14.53
1548:48 | 3902 | 250.1 | 151.2 | 115.1 | 34.8 | 15.7 | 31.2 | 200.8 | 0.05 | 4.47 | 4.45 | 407.2 | 170.4 | 14.36 | 14.48
1549:00 | 3902 | 250.2 | 150.9 | 115.2 | 35.1 | 15.7 | 31.2 | 208.1 | 0.052 | 4.47 | 4.43 | 406.9 | 171.2 | 14.38 | 14.56
1549:12 | 3903 | 250 | 150.7 | 115.4 | 34.9 | 15.7 | 31.2 | 205 | 0.053 | 4.53 | 4.48 | 407.2 | 170 | 14.42 | 14.51
1549:24 | 3902 | 250.1 | 150.9 | 115.6 | 34.9 | 15.8 | 31.2 | 207.3 | 0.057 | 4.53 | 4.47 | 407.4 | 169.7 | 14.4 | 14.45
1549:36 | 3901 | 250.2 | 151 | 115.5 | 34.9 | 15.8 | 31.2 | 208.9 | 0.045 | 4.53 | 4.46 | 407.6 | 171.2 | 14.39 | 14.5
1549:48 | 3902 | 250.2 | 151.2 | 115.2 | 34.9 | 15.8 | 31.2 | 210.9 | 0.05 | 4.46 | 4.47 | 407.4 | 170.1 | 14.4 | 14.55
1550:00 | 3901 | 250.1 | 150.9 | 114.9 | 34.8 | 15.8 | 31.2 | 208.7 | 0.052 | 4.46 | 4.44 | 407.2 | 172.1 | 14.37 | 14.51
1550:12 | 3902 | 250.1 | 150.7 | 114.9 | 35.3 | 15.8 | 31.1 | 205.5 | 0.053 | 4.46 | 4.46 | 407.4 | 169.8 | 14.38 | 14.47
1550:24 | 3901 | 250.1 | 151.1 | 114.6 | 35.2 | 15.8 | 31.2 | 203.6 | 0.048 | 4.44 | 4.46 | 407.1 | 169.6 | 14.37 | 14.53
1550:36 | 3903 | 250.1 | 151.2 | 114.4 | 35.2 | 15.8 | 31.2 | 206.8 | 0.053 | 4.45 | 4.41 | 407.4 | 169.3 | 14.35 | 14.57
1550:48 | 3903 | 250.4 | 151.1 | 114.4 | 34.9 | 15.8 | 31.2 | 203.3 | 0.055 | 4.45 | 4.45 | 407.4 | 170 | 14.4 | 14.51
1551:00 | 3903 | 250 | 150.8 | 114.5 | 34.7 | 15.8 | 31.2 | 206.3 | 0.052 | 4.46 | 4.48 | 407.5 | 170.5 | 14.38 | 14.53
1551:12 | 3903 | 250.1 | 150.9 | 114.7 | 35 | 15.8 | 31.2 | 208.2 | 0.046 | 4.46 | 4.44 | 407.4 | 169.8 | 14.38 | 14.51
1551:24 | 3903 | 250.1 | 151.1 | 115 | 35 | 15.8 | 31.2 | 205.7 | 0.051 | 4.46 | 4.45 | 407.8 | 169.7 | 14.38 | 14.45
1551:36 | 3902 | 250.1 | 151 | 115.1 | 35.1 | 15.8 | 31.2 | 206.8 | 0.049 | 4.46 | 4.44 | 407.5 | 168.2 | 14.38 | 14.5
1551:48 | 3901 | 250.1 | 150.8 | 115.1 | 35 | 15.8 | 31.2 | 203.8 | 0.046 | 4.46 | 4.46 | 407.5 | 168.2 | 14.41 | 14.51
1552:00 | 3903 | 250 | 150.8 | 115.3 | 34.9 | 15.8 | 31.2 | 202 | 0.051 | 4.43 | 4.46 | 407.5 | 168 | 14.44 | 14.54
1552:12 | 3902 | 250.6 | 151 | 115.2 | 34.7 | 15.8 | 31.2 | 206.6 | 0.059 | 4.49 | 4.47 | 407.9 | 169 | 14.42 | 14.58
1552:24 | 3901 | 249.9 | 151.1 | 115.2 | 35 | 15.8 | 31.2 | 204 | 0.052 | 4.49 | 4.41 | 407.8 | 168.9 | 14.42 | 14.52
1552:36 | 3902 | 250.2 | 151 | 115.4 | 34.9 | 15.8 | 31.2 | 200.3 | 0.05 | 4.49 | 4.41 | 407.5 | 171 | 14.39 | 14.47
1552:48 | 3901 | 250.1 | 151 | 115.4 | 34.8 | 15.8 | 31.2 | 206.6 | 0.046 | 4.49 | 4.44 | 407.2 | 170.5 | 14.41 | 14.5
1553:00 | 3901 | 250 | 150.8 | 115.4 | 35.1 | 15.8 | 31.2 | 206.7 | 0.048 | 4.48 | 4.42 | 407.2 | 169.6 | 14.4 | 14.51
1553:12 | 3903 | 250 | 150.7 | 115 | 35.1 | 15.8 | 31.2 | 206.8 | 0.049 | 4.48 | 4.43 | 407.4 | 169.6 | 14.41 | 14.52
1553:24 | 3902 | 250.3 | 151 | 114.8 | 35.1 | 15.8 | 31.1 | 207 | 0.046 | 4.47 | 4.48 | 407.3 | 169.7 | 14.39 | 14.52
1553:36 | 3901 | 250.2 | 151 | 114.7 | 35.1 | 15.8 | 31.2 | 208.6 | 0.053 | 4.48 | 4.46 | 407.5 | 171.4 | 14.39 | 14.47
1553:48 | 3901 | 250 | 151.1 | 114.6 | 35 | 15.8 | 31.2 | 205.6 | 0.048 | 4.48 | 4.42 | 407.5 | 169.9 | 14.37 | 14.48
1554:00 | 3903 | 250.3 | 151 | 114.5 | 35 | 15.8 | 31.1 | 198.7 | 0.049 | 4.48 | 4.47 | 407.9 | 170.3 | 14.4 | 14.55
1554:12 | 3902 | 250.1 | 150.7 | 114.3 | 34.9 | 15.8 | 31.2 | 204.9 | 0.048 | 4.57 | 4.43 | 407.5 | 170.2 | 14.4 | 14.46
1554:24 | 3903 | 250.2 | 150.8 | 114.6 | 34.9 | 15.8 | 31.2 | 203.8 | 0.056 | 4.57 | 4.43 | 407.6 | 171.3 | 14.41 | 14.47
1554:36 | 3901 | 250.1 | 150.9 | 114.9 | 34.8 | 15.8 | 31.1 | 208 | 0.053 | 4.57 | 4.42 | 407.9 | 169.7 | 14.4 | 14.46
1554:48 | 3903 | 250.1 | 151.2 | 115.3 | 34.8 | 15.9 | 31.1 | 210.7 | 0.05 | 4.49 | 4.41 | 407.7 | 169.7 | 14.42 | 14.52
1555:00 | 3901 | 250.2 | 151 | 115.4 | 34.9 | 15.9 | 31.1 | 207.1 | 0.051 | 4.49 | 4.41 | 407.7 | 169.4 | 14.42 | 14.5
1555:12 | 3903 | 250.1 | 151.1 | 115.4 | 34.9 | 15.9 | 31.1 | 204.6 | 0.052 | 4.48 | 4.44 | 407.4 | 170 | 14.41 | 14.47
1555:24 | 3902 | 250.2 | 150.8 | 115.6 | 34.9 | 15.9 | 31.1 | 207.2 | 0.052 | 4.48 | 4.42 | 407.9 | 168.8 | 14.36 | 14.48
1555:36 | 3901 | 249.9 | 150.6 | 115.3 | 34.8 | 15.8 | 31.1 | 205.2 | 0.049 | 4.48 | 4.5 | 407.7 | 169.3 | 14.37 | 14.5
1555:48 | 3904 | 249.9 | 150.9 | 115.1 | 34.8 | 15.8 | 31.1 | 199.1 | 0.049 | 4.49 | 4.43 | 407.7 | 169.6 | 14.39 | 14.46
1556:00 | 3901 | 249.8 | 150.9 | 115.2 | 35.2 | 15.8 | 31.1 | 200.5 | 0.054 | 4.49 | 4.41 | 408 | 168.4 | 14.39 | 14.55
1556:12 | 3902 | 250 | 151.1 | 114.9 | 35.3 | 15.8 | 31.2 | 204.9 | 0.052 | 4.49 | 4.44 | 408.1 | 170 | 14.41 | 14.49
1556:24 | 3903 | 250.2 | 150.8 | 114.8 | 35.2 | 15.8 | 31.1 | 207.5 | 0.045 | 4.49 | 4.41 | 407.2 | 169.4 | 14.39 | 14.46
1556:36 | 3901 | 250.2 | 150.8 | 114.6 | 34.8 | 15.8 | 31.1 | 204.6 | 0.049 | 4.49 | 4.43 | 407.7 | 170.8 | 14.4 | 14.5
1556:48 | 3903 | 250 | 151 | 114.4 | 34.7 | 15.8 | 31.2 | 208.2 | 0.049 | 4.49 | 4.41 | 407.4 | 171.6 | 14.37 | 14.48
1557:00 | 3901 | 250 | 150.8 | 114.3 | 35.4 | 15.8 | 31.2 | 215.9 | 0.047 | 4.49 | 4.44 | 407.5 | 173 | 14.35 | 14.52
1557:12 | 3903 | 249.9 | 151 | 114.7 | 35.3 | 15.8 | 31.3 | 208.9 | 0.05 | 4.48 | 4.42 | 407.4 | 170.5 | 14.39 | 14.52
1557:24 | 3901 | 250.4 | 151.1 | 114.8 | 35.1 | 15.8 | 31.2 | 207.2 | 0.048 | 4.48 | 4.43 | 407.7 | 168.9 | 14.42 | 14.47
1557:36 | 3902 | 250.1 | 150.9 | 115.1 | 35 | 15.8 | 31.2 | 208.5 | 0.053 | 4.47 | 4.5 | 407.7 | 170.7 | 14.44 | 14.48
1557:48 | 3903 | 250 | 150.8 | 115.2 | 34.9 | 15.8 | 31.2 | 211 | 0.049 | 4.4 | 4.49 | 407.4 | 168.7 | 14.4 | 14.45
1558:00 | 3903 | 250.1 | 150.9 | 115.4 | 34.8 | 15.8 | 31.1 | 208.8 | 0.049 | 4.47 | 4.47 | 407.5 | 168.3 | 14.42 | 14.5
1558:12 | 3901 | 250.4 | 151 | 115.5 | 34.7 | 15.8 | 31.1 | 203.6 | 0.057 | 4.47 | 4.43 | 407.5 | 169.6 | 14.39 | 14.48
1558:24 | 3901 | 250 | 151.1 | 115.6 | 35.1 | 15.8 | 31.2 | 208.5 | 0.054 | 4.47 | 4.48 | 407.7 | 168.7 | 14.38 | 14.51
1558:36 | 3901 | 250 | 150.9 | 115.3 | 35.2 | 15.8 | 31.2 | 207.2 | 0.053 | 4.46 | 4.45 | 408.3 | 169.5 | 14.39 | 14.5
1558:48 | 3901 | 250.2 | 150.9 | 115.1 | 34.9 | 15.8 | 31.2 | 210.2 | 0.05 | 4.47 | 4.44 | 407.6 | 168.9 | 14.38 | 14.52
1559:00 | 3901 | 250.2 | 150.8 | 114.8 | 34.7 | 15.8 | 31.1 | 205.4 | 0.053 | 4.48 | 4.43 | 408.7 | 169.4 | 14.39 | 14.45
1559:12 | 3904 | 250.3 | 151 | 114.6 | 34.9 | 15.8 | 31.2 | 203.8 | 0.045 | 4.48 | 4.42 | 408.3 | 168.8 | 14.36 | 14.45
1559:24 | 3901 | 250.1 | 151.1 | 114.5 | 35.4 | 15.8 | 31.2 | 206.3 | 0.053 | 4.48 | 4.43 | 408.2 | 169.3 | 14.36 | 14.5
1559:36 | 3901 | 250.1 | 150.9 | 114.3 | 35.2 | 15.8 | 31.2 | 208 | 0.052 | 4.47 | 4.45 | 408.1 | 168.8 | 14.38 | 14.56
1559:48 | 3902 | 250 | 150.9 | 114.6 | 35 | 15.8 | 31.1 | 200.5 | 0.052 | 4.45 | 4.45 | 408.3 | 168.8 | 14.41 | 14.56
1560:00 | 3903 | 250.2 | 151.1 | 114.8 | 34.8 | 15.8 | 31.2 | 204.6 | 0.048 | 4.47 | 4.48 | 408 | 170.1 | 14.39 | 14.4
1560:12 | 3903 | 250.1 | 150.8 | 114.9 | 34.7 | 15.8 | 31.1 | 209.9 | 0.047 | 4.47 | 4.43 | 408.1 | 169.1 | 14.39 | 14.48
1560:24 | 3901 | 250 | 150.8 | 115.1 | 34.8 | 15.8 | 31.1 | 203.4 | 0.049 | 4.47 | 4.5 | 408.5 | 169.8 | 14.4 | 14.48
1560:36 | 3901 | 250 | 151 | 115.1 | 34.8 | 15.8 | 31.1 | 204.7 | 0.057 | 4.53 | 4.41 | 408.1 | 169.1 | 14.44 | 14.5
1560:48 | 3901 | 249.8 | 151.1 | 115.2 | 34.9 | 15.8 | 31.2 | 205.3 | 0.055 | 4.53 | 4.47 | 408.1 | 169.3 | 14.4 | 14.48
1561:00 | 3901 | 250.1 | 151.1 | 115.1 | 34.9 | 15.8 | 31.1 | 207 | 0.048 | 4.53 | 4.4 | 407.9 | 170.2 | 14.4 | 14.49
1561:12 | 3901 | 250 | 150.9 | 115.2 | 34.9 | 15.8 | 31.1 | 209.4 | 0.041 | 4.45 | 4.45 | 407.9 | 169.1 | 14.39 | 14.5
1561:24 | 3902 | 250.1 | 150.8 | 115.3 | 34.9 | 15.8 | 31.1 | 204.3 | 0.05 | 4.45 | 4.47 | 407.6 | 170.2 | 14.4 | 14.48
1561:36 | 3902 | 250.2 | 151 | 115.3 | 34.8 | 15.8 | 31.1 | 200.5 | 0.05 | 4.43 | 4.42 | 407.9 | 169.6 | 14.4 | 14.5
1561:48 | 3902 | 249.9 | 151 | 115.1 | 34.9 | 15.8 | 31.2 | 204.8 | 0.048 | 4.39 | 4.42 | 407.7 | 170.1 | 14.38 | 14.5
1562:00 | 3904 | 250 | 150.9 | 115.3 | 34.9 | 15.8 | 31.2 | 207.4 | 0.054 | 4.44 | 4.41 | 407.7 | 170 | 14.39 | 14.49
1562:12 | 3903 | 250.2 | 151 | 115.3 | 34.9 | 15.8 | 31.1 | 206.2 | 0.049 | 4.44 | 4.46 | 408 | 168.9 | 14.36 | 14.49
1562:24 | 3903 | 250.3 | 150.9 | 115.5 | 34.9 | 15.8 | 31.2 | 203.8 | 0.054 | 4.46 | 4.42 | 407.4 | 169.4 | 14.4 | 14.47
1562:36 | 3902 | 250.2 | 150.9 | 115.2 | 34.9 | 15.8 | 31.1 | 211.1 | 0.049 | 4.48 | 4.44 | 407.8 | 169.1 | 14.4 | 14.49
1562:48 | 3903 | 250 | 150.7 | 114.9 | 34.9 | 15.8 | 31.2 | 207.6 | 0.046 | 4.48 | 4.42 | 407.6 | 171.5 | 14.36 | 14.43
1563:00 | 3902 | 250.1 | 151 | 114.8 | 34.9 | 15.8 | 31.1 | 210.9 | 0.047 | 4.48 | 4.43 | 407.9 | 169.8 | 14.37 | 14.56
1563:12 | 3901 | 249.9 | 151.1 | 114.8 | 34.9 | 15.8 | 31.1 | 204.4 | 0.05 | 4.47 | 4.45 | 407.9 | 171 | 14.39 | 14.49
1563:24 | 3902 | 249.9 | 150.9 | 114.6 | 34.9 | 15.8 | 31.1 | 207.7 | 0.047 | 4.47 | 4.43 | 407.9 | 168.8 | 14.37 | 14.5
1563:36 | 3902 | 250 | 150.8 | 114.7 | 34.9 | 15.8 | 31.2 | 207.3 | 0.051 | 4.47 | 4.44 | 407.6 | 169.4 | 14.38 | 14.5
1563:48 | 3901 | 250.1 | 150.9 | 114.4 | 35.2 | 15.8 | 31.2 | 207.6 | 0.049 | 4.46 | 4.43 | 407.7 | 171.3 | 14.38 | 14.41
1564:00 | 3902 | 250.2 | 150.8 | 114.3 | 35.2 | 15.8 | 31.2 | 210.4 | 0.047 | 4.46 | 4.44 | 407.7 | 171 | 14.39 | 14.49
1564:12 | 3903 | 250 | 150.9 | 114.4 | 35.1 | 15.8 | 31.2 | 211.7 | 0.049 | 4.46 | 4.41 | 407.7 | 169.8 | 14.4 | 14.49
1564:24 | 3904 | 250 | 151 | 114.9 | 35 | 15.8 | 31.3 | 204.9 | 0.048 | 4.44 | 4.47 | 407.5 | 169.8 | 14.38 | 14.5
1564:36 | 3903 | 249.8 | 151.2 | 115.2 | 35 | 15.8 | 31.3 | 211.1 | 0.047 | 4.44 | 4.46 | 407.9 | 169 | 14.41 | 14.51
1564:48 | 3901 | 249.9 | 150.8 | 115.6 | 34.9 | 15.8 | 31.2 | 210.4 | 0.048 | 4.44 | 4.46 | 407.7 | 169.6 | 14.38 | 14.49
1565:00 | 3902 | 250.2 | 151 | 115.6 | 34.9 | 15.8 | 31.2 | 206.1 | 0.048 | 4.55 | 4.48 | 407.5 | 171.8 | 14.37 | 14.47
1565:12 | 3901 | 250.1 | 150.9 | 115.4 | 34.8 | 15.8 | 31.2 | 209.6 | 0.05 | 4.55 | 4.45 | 407.6 | 169.1 | 14.36 | 14.49
1565:24 | 3901 | 250.2 | 150.8 | 115.2 | 34.8 | 15.8 | 31.3 | 207.1 | 0.048 | 4.55 | 4.41 | 407.7 | 169.7 | 14.4 | 14.5
1565:36 | 3901 | 249.8 | 150.9 | 115 | 34.8 | 15.8 | 31.3 | 201.4 | 0.051 | 4.52 | 4.48 | 407.7 | 169.8 | 14.39 | 14.47
1565:48 | 3903 | 250.1 | 151.1 | 114.6 | 34.9 | 15.8 | 31.3 | 201.9 | 0.053 | 4.52 | 4.46 | 407.8 | 169.9 | 14.38 | 14.41
1566:00 | 3903 | 250.1 | 151 | 114.4 | 34.9 | 15.8 | 31.3 | 202.5 | 0.052 | 4.49 | 4.41 | 407.8 | 172.2 | 14.39 | 14.45
1566:12 | 3901 | 249.9 | 150.6 | 114.6 | 34.9 | 15.8 | 31.2 | 206.8 | 0.054 | 4.49 | 4.5 | 407.7 | 170.8 | 14.4 | 14.49
1566:24 | 3902 | 250.2 | 150.9 | 114.4 | 34.8 | 15.8 | 31.2 | 207.3 | 0.046 | 4.42 | 4.48 | 407.5 | 169.8 | 14.35 | 14.46
1566:36 | 3902 | 250.2 | 150.9 | 114.4 | 34.9 | 15.8 | 31.2 | 210.4 | 0.05 | 4.48 | 4.41 | 407.9 | 170.3 | 14.39 | 14.48
1566:48 | 3904 | 250 | 151.1 | 114.6 | 34.8 | 15.8 | 31.2 | 205.1 | 0.049 | 4.48 | 4.42 | 408.2 | 169.6 | 14.4 | 14.48
1567:00 | 3901 | 250 | 151.1 | 114.7 | 34.9 | 15.8 | 31.2 | 210.5 | 0.049 | 4.48 | 4.46 | 407.9 | 170.1 | 14.39 | 14.51
1567:12 | 3901 | 249.7 | 150.9 | 115.1 | 35.1 | 15.8 | 31.3 | 211.5 | 0.049 | 4.47 | 4.44 | 407.9 | 169.3 | 14.36 | 14.54
1567:24 | 3900 | 250.1 | 150.9 | 115.4 | 35 | 15.8 | 31.2 | 208.2 | 0.049 | 4.48 | 4.43 | 407.7 | 168.9 | 14.39 | 14.47
1567:36 | 3903 | 250.4 | 151 | 115.5 | 34.9 | 15.8 | 31.2 | 206.3 | 0.046 | 4.48 | 4.42 | 407.8 | 169.5 | 14.37 | 14.5
1567:48 | 3901 | 250.1 | 151 | 115.4 | 34.9 | 15.8 | 31.2 | 209.5 | 0.051 | 4.48 | 4.44 | 408.1 | 169.5 | 14.36 | 14.48
1568:00 | 3902 | 250.3 | 150.9 | 115.5 | 34.9 | 15.8 | 31.2 | 207.1 | 0.044 | 4.46 | 4.48 | 408.3 | 169.8 | 14.38 | 14.53
1568:12 | 3903 | 250 | 150.9 | 115.2 | 35.1 | 15.8 | 31.2 | 205.6 | 0.051 | 4.45 | 4.45 | 407.9 | 169.5 | 14.39 | 14.49
1568:24 | 3902 | 250.3 | 150.9 | 114.9 | 35.1 | 15.8 | 31.2 | 206.5 | 0.049 | 4.47 | 4.48 | 408.1 | 172 | 14.37 | 14.5
1568:36 | 3903 | 250 | 151 | 114.8 | 34.9 | 15.8 | 31.2 | 203.6 | 0.047 | 4.47 | 4.43 | 408.3 | 171 | 14.38 | 14.44
1568:48 | 3903 | 250 | 150.8 | 114.6 | 34.9 | 15.8 | 31.2 | 207.6 | 0.049 | 4.47 | 4.45 | 408 | 170.2 | 14.37 | 14.43
1569:00 | 3902 | 250.2 | 150.9 | 114.5 | 34.9 | 15.8 | 31.2 | 210.2 | 0.046 | 4.38 | 4.42 | 408.3 | 171.8 | 14.4 | 14.51
1569:12 | 3901 | 250.2 | 151.2 | 114.3 | 34.8 | 15.8 | 31.2 | 207.4 | 0.046 | 4.38 | 4.44 | 408 | 172.1 | 14.41 | 14.54
1569:24 | 3903 | 250.3 | 150.8 | 114.8 | 34.9 | 15.8 | 31.2 | 211.8 | 0.045 | 4.5 | 4.46 | 408.3 | 168.9 | 14.33 | 14.44
1569:36 | 3902 | 249.9 | 151 | 114.9 | 35 | 15.8 | 31.2 | 207.4 | 0.054 | 4.5 | 4.5 | 408.1 | 170.6 | 14.39 | 14.47
1569:48 | 3902 | 250 | 151 | 115.2 | 35 | 15.8 | 31.1 | 206 | 0.048 | 4.5 | 4.45 | 408.2 | 169.8 | 14.41 | 14.44
1570:00 | 3901 | 250.2 | 150.9 | 115.4 | 35 | 15.8 | 31.1 | 205.5 | 0.048 | 4.46 | 4.44 | 408.3 | 169 | 14.38 | 14.52
1570:12 | 3901 | 250 | 150.8 | 115.6 | 34.8 | 15.8 | 31.2 | 206.5 | 0.05 | 4.46 | 4.48 | 408.2 | 168.8 | 14.39 | 14.48
1570:24 | 3900 | 250 | 150.9 | 115.3 | 34.8 | 15.8 | 31.1 | 201.4 | 0.055 | 4.46 | 4.5 | 408.5 | 169.9 | 14.39 | 14.45
1570:36 | 3901 | 250 | 150.8 | 115 | 34.9 | 15.8 | 31.2 | 207.7 | 0.051 | 4.46 | 4.44 | 408.1 | 170.2 | 14.37 | 14.48
1570:48 | 3902 | 250 | 151 | 114.7 | 34.8 | 15.8 | 31.2 | 211.6 | 0.045 | 4.46 | 4.45 | 407.9 | 170.4 | 14.42 | 14.48
1571:00 | 3903 | 250.3 | 151.1 | 114.6 | 35 | 15.8 | 31.1 | 205.1 | 0.055 | 4.44 | 4.47 | 408.2 | 171.5 | 14.43 | 14.49
1571:12 | 3902 | 250.1 | 150.9 | 114.4 | 35.1 | 15.8 | 31.2 | 211.7 | 0.052 | 4.45 | 4.46 | 408.2 | 171 | 14.39 | 14.48
1571:24 | 3901 | 250.4 | 150.8 | 114.4 | 34.9 | 15.8 | 31.1 | 209.9 | 0.049 | 4.45 | 4.45 | 408.3 | 171 | 14.4 | 14.48
1571:36 | 3901 | 250 | 150.7 | 114.7 | 34.9 | 15.8 | 31.2 | 208.4 | 0.051 | 4.45 | 4.47 | 408.3 | 169.1 | 14.35 | 14.48
1571:48 | 3903 | 250.1 | 150.9 | 115.1 | 34.8 | 15.8 | 31.2 | 204.5 | 0.054 | 4.44 | 4.46 | 408.3 | 170.2 | 14.35 | 14.49
1572:00 | 3901 | 249.7 | 151.1 | 115.4 | 35.1 | 15.8 | 31.1 | 201.4 | 0.051 | 4.46 | 4.47 | 408.1 | 169.6 | 14.41 | 14.48 |  |  | 31.36
1572:12 | 3902 | 250.2 | 151.1 | 115.2 | 35.1 | 15.8 | 31.2 | 206.9 | 0.05 | 4.46 | 4.44 | 407.9 | 170.1 | 14.38 | 14.52
1572:24 | 3903 | 249.8 | 151 | 115.6 | 35 | 15.8 | 31.1 | 206.5 | 0.049 | 4.46 | 4.37 | 408.1 | 169 | 14.38 | 14.5
1572:36 | 3901 | 250.3 | 150.9 | 115.3 | 34.9 | 15.8 | 31.2 | 202.4 | 0.051 | 4.46 | 4.44 | 408.1 | 169 | 14.38 | 14.45
1572:48 | 3901 | 250.3 | 150.4 | 115 | 34.9 | 15.8 | 31.1 | 199.8 | 0.047 | 4.46 | 4.44 | 407.9 | 170 | 14.4 | 14.49
1573:00 | 3904 | 250.1 | 150.8 | 114.9 | 34.9 | 15.8 | 31.1 | 202.9 | 0.049 | 4.47 | 4.46 | 408.3 | 168.3 | 14.4 | 14.49
1573:12 | 3903 | 250.2 | 151.1 | 114.8 | 35 | 15.8 | 31.2 | 198.2 | 0.045 | 4.47 | 4.43 | 408.2 | 171.4 | 14.39 | 14.49
1573:24 | 3902 | 250.2 | 151.2 | 114.6 | 34.9 | 15.8 | 31.2 | 202.4 | 0.04 | 4.47 | 4.43 | 408.1 | 170.9 | 14.4 | 14.45
1573:36 | 3902 | 249.9 | 151.2 | 114.4 | 34.9 | 15.8 | 31.2 | 208.6 | 0.049 | 4.47 | 4.46 | 408.4 | 169.4 | 14.42 | 14.48
1573:48 | 3902 | 250.1 | 150.6 | 114.6 | 35.1 | 15.8 | 31.2 | 207.5 | 0.057 | 4.44 | 4.46 | 408.2 | 170.5 | 14.4 | 14.49
1574:00 | 3903 | 250.2 | 150.9 | 114.3 | 35.1 | 15.8 | 31.2 | 204.1 | 0.053 | 4.46 | 4.47 | 408.5 | 168.8 | 14.4 | 14.47
1574:12 | 3902 | 250.4 | 151.1 | 114.8 | 35 | 15.8 | 31.2 | 201.6 | 0.056 | 4.46 | 4.44 | 408.4 | 170 | 14.35 | 14.51
1574:24 | 3901 | 250 | 151.1 | 114.9 | 35 | 15.8 | 31.1 | 209 | 0.053 | 4.56 | 4.47 | 408.4 | 169.7 | 14.4 | 14.5
1574:36 | 3901 | 250.3 | 151.1 | 114.9 | 34.9 | 15.8 | 31.2 | 207.2 | 0.049 | 4.56 | 4.44 | 408.4 | 169.1 | 14.43 | 14.48
1574:48 | 3902 | 250.3 | 150.8 | 115.2 | 34.9 | 15.8 | 31.1 | 206.4 | 0.053 | 4.56 | 4.44 | 408.6 | 169.7 | 14.41 | 14.47
1575:00 | 3901 | 250 | 150.9 | 115.1 | 34.9 | 15.8 | 31.1 | 206.2 | 0.05 | 4.46 | 4.44 | 408.4 | 169.4 | 14.4 | 14.49
1575:12 | 3903 | 249.7 | 150.9 | 115.3 | 34.8 | 15.8 | 31.1 | 200.2 | 0.052 | 4.46 | 4.34 | 408.1 | 171.3 | 14.39 | 14.48
1575:24 | 3903 | 250 | 151.2 | 115.5 | 34.9 | 15.8 | 31.1 | 207.2 | 0.049 | 4.46 | 4.44 | 407.8 | 170.1 | 14.4 | 14.47
1575:36 | 3903 | 250 | 151.1 | 115.6 | 35.4 | 15.8 | 31.2 | 203.9 | 0.051 | 4.46 | 4.48 | 407.9 | 170.4 | 14.38 | 14.51
1575:48 | 3902 | 250.5 | 150.9 | 115.3 | 35.3 | 15.8 | 31.1 | 199.1 | 0.051 | 4.46 | 4.44 | 407.8 | 169.9 | 14.37 | 14.4
1576:00 | 3903 | 250.3 | 150.7 | 115 | 35.2 | 15.8 | 31.2 | 206.8 | 0.05 | 4.46 | 4.42 | 408.1 | 169.1 | 14.36 | 14.43
1576:12 | 3902 | 250.2 | 151.1 | 115 | 34.9 | 15.8 | 31.2 | 207.8 | 0.054 | 4.45 | 4.45 | 408.1 | 170.2 | 14.37 | 14.49
1576:24 | 3902 | 250.3 | 151 | 114.8 | 34.8 | 15.8 | 31.1 | 208.8 | 0.049 | 4.45 | 4.45 | 408.1 | 171 | 14.36 | 14.53
1576:36 | 3901 | 250.2 | 151 | 114.7 | 34.7 | 15.8 | 31.1 | 206.7 | 0.048 | 4.45 | 4.43 | 408.3 | 172.2 | 14.43 | 14.51
1576:48 | 3901 | 249.9 | 151 | 114.7 | 34.8 | 15.8 | 31.1 | 211.6 | 0.051 | 4.43 | 4.5 | 407.7 | 170.4 | 14.4 | 14.48
1577:00 | 3901 | 250.1 | 150.8 | 114.4 | 34.9 | 15.8 | 31.1 | 210.3 | 0.047 | 4.46 | 4.47 | 407.9 | 171.5 | 14.36 | 14.52
1577:12 | 3901 | 250.1 | 150.8 | 114.3 | 35 | 15.8 | 31.2 | 211.4 | 0.045 | 4.46 | 4.44 | 407.7 | 172.6 | 14.4 | 14.45
1577:24 | 3903 | 249.9 | 150.9 | 114.3 | 35 | 15.8 | 31.2 | 211.3 | 0.053 | 4.52 | 4.49 | 407.8 | 173 | 14.4 | 14.49
1577:36 | 3902 | 249.8 | 151 | 115 | 34.9 | 15.8 | 31.2 | 214.7 | 0.046 | 4.52 | 4.48 | 407.7 | 169.1 | 14.42 | 14.53
1577:48 | 3902 | 250.1 | 151.1 | 115.1 | 34.9 | 15.8 | 31.1 | 209.5 | 0.053 | 4.52 | 4.46 | 408.1 | 168.7 | 14.4 | 14.48
1578:00 | 3901 | 250.1 | 151.2 | 115.2 | 35 | 15.8 | 31.2 | 214.3 | 0.051 | 4.44 | 4.46 | 408.2 | 169.4 | 14.45 | 14.47
1578:12 | 3902 | 250 | 150.8 | 115.6 | 34.9 | 15.8 | 31.2 | 210.2 | 0.049 | 4.44 | 4.41 | 407.7 | 168.1 | 14.38 | 14.49
1578:24 | 3902 | 250 | 150.9 | 115.7 | 34.9 | 15.8 | 31.2 | 210.8 | 0.049 | 4.47 | 4.44 | 407.8 | 167.4 | 14.38 | 14.49
1578:36 | 3902 | 250 | 151 | 115.1 | 34.9 | 15.8 | 31.2 | 208.2 | 0.051 | 4.47 | 4.43 | 407.7 | 169.1 | 14.39 | 14.46
1578:48 | 3902 | 250.1 | 151.2 | 114.9 | 35 | 15.8 | 31.1 | 201.9 | 0.048 | 4.47 | 4.45 | 407.8 | 170.7 | 14.39 | 14.49
1579:00 | 3902 | 250 | 150.8 | 114.6 | 34.9 | 15.8 | 31.1 | 207.4 | 0.047 | 4.48 | 4.47 | 407.7 | 167.7 | 14.35 | 14.47
1579:12 | 3901 | 250 | 150.8 | 114.4 | 35.2 | 15.8 | 31.1 | 204.3 | 0.052 | 4.48 | 4.42 | 407.7 | 169.3 | 14.41 | 14.48
1579:24 | 3904 | 249.9 | 150.9 | 114.4 | 35.3 | 15.8 | 31.2 | 202.1 | 0.056 | 4.48 | 4.43 | 407.8 | 169.4 | 14.38 | 14.48
1579:36 | 3903 | 250.1 | 150.9 | 114.3 | 35.3 | 15.8 | 31.2 | 209.9 | 0.049 | 4.51 | 4.42 | 408.3 | 169.2 | 14.39 | 14.51
1579:48 | 3903 | 250.2 | 151 | 114.7 | 35.2 | 15.8 | 31.2 | 208.2 | 0.042 | 4.51 | 4.49 | 407.8 | 168.6 | 14.39 | 14.47
1580:00 | 3902 | 250 | 151.1 | 115.1 | 34.9 | 15.8 | 31.2 | 203.3 | 0.05 | 4.51 | 4.5 | 408.1 | 171.6 | 14.37 | 14.49
1580:12 | 3901 | 250.3 | 151 | 115.2 | 34.9 | 15.8 | 31.1 | 205.5 | 0.046 | 4.43 | 4.47 | 407.7 | 168.8 | 14.38 | 14.48
1580:24 | 3901 | 250.2 | 150.8 | 115.4 | 34.8 | 15.8 | 31.2 | 200.7 | 0.054 | 4.45 | 4.49 | 407.9 | 169.6 | 14.41 | 14.48
1580:36 | 3902 | 249.9 | 150.9 | 115.4 | 34.8 | 15.8 | 31.1 | 208.8 | 0.054 | 4.46 | 4.45 | 407.9 | 169.8 | 14.38 | 14.49
1580:48 | 3901 | 250 | 150.9 | 115.6 | 35 | 15.8 | 31.2 | 208.3 | 0.048 | 4.46 | 4.44 | 407.8 | 169.8 | 14.43 | 14.53
1581:00 | 3902 | 250.1 | 151 | 115.4 | 35 | 15.8 | 31.2 | 200 | 0.051 | 4.46 | 4.45 | 408.3 | 169.3 | 14.4 | 14.45
1581:12 | 3901 | 249.9 | 151.1 | 115.1 | 34.9 | 15.8 | 31.2 | 207 | 0.05 | 4.51 | 4.48 | 408.6 | 171.8 | 14.39 | 14.47
1581:24 | 3902 | 250.3 | 151.1 | 114.9 | 35.1 | 15.8 | 31.2 | 208.2 | 0.048 | 4.53 | 4.49 | 408.2 | 170.1 | 14.39 | 14.52
1581:36 | 3903 | 250.3 | 150.8 | 115 | 35 | 15.8 | 31.2 | 204.2 | 0.05 | 4.53 | 4.47 | 407.7 | 169.5 | 14.37 | 14.49
1581:48 | 3903 | 250.3 | 150.9 | 114.7 | 34.8 | 15.8 | 31.3 | 204.1 | 0.049 | 4.53 | 4.51 | 408.1 | 173.7 | 14.35 | 14.51
1582:00 | 3904 | 249.9 | 151 | 114.6 | 34.9 | 15.8 | 31.3 | 203.8 | 0.05 | 4.49 | 4.45 | 408 | 169.4 | 14.41 | 14.54
1582:12 | 3902 | 250.1 | 150.9 | 114.4 | 34.9 | 15.8 | 31.2 | 208.7 | 0.047 | 4.52 | 4.45 | 408.1 | 171.6 | 14.38 | 14.53
1582:24 | 3902 | 250 | 150.8 | 114.3 | 34.9 | 15.8 | 31.3 | 211.9 | 0.048 | 4.53 | 4.48 | 407.8 | 170.2 | 14.42 | 14.51
1582:36 | 3902 | 250.2 | 150.9 | 114.5 | 34.9 | 15.8 | 31.2 | 207.6 | 0.053 | 4.53 | 4.47 | 407.9 | 171 | 14.39 | 14.46
1582:48 | 3902 | 250 | 151 | 115 | 34.9 | 15.8 | 31.2 | 209.2 | 0.057 | 4.53 | 4.48 | 407.9 | 169.7 | 14.39 | 14.46
1583:00 | 3901 | 249.9 | 151.1 | 115.4 | 34.9 | 15.8 | 31.2 | 201.4 | 0.041 | 4.5 | 4.42 | 407.7 | 170.7 | 14.36 | 14.47
1583:12 | 3902 | 250 | 151 | 115.5 | 35 | 15.8 | 31.2 | 199.6 | 0.042 | 4.5 | 4.5 | 407.8 | 171.6 | 14.41 | 14.49
1583:24 | 3903 | 250.4 | 150.8 | 115.6 | 35 | 15.8 | 31.3 | 205.6 | 0.05 | 4.5 | 4.5 | 407.7 | 169.2 | 14.42 | 14.52
1583:36 | 3901 | 250.2 | 150.9 | 115.5 | 34.9 | 15.8 | 31.2 | 210.8 | 0.049 | 4.5 | 4.48 | 407.9 | 170.2 | 14.42 | 14.58
1583:48 | 3902 | 250.1 | 151 | 115.3 | 35 | 15.8 | 31.2 | 208.5 | 0.053 | 4.46 | 4.47 | 407.4 | 170.1 | 14.41 | 14.48
1584:00 | 3903 | 250.2 | 150.9 | 114.8 | 34.9 | 15.8 | 31.2 | 208.4 | 0.053 | 4.46 | 4.44 | 407.6 | 169.8 | 14.4 | 14.53
1584:12 | 3903 | 250.3 | 150.8 | 114.6 | 34.9 | 15.8 | 31.2 | 209.7 | 0.049 | 4.46 | 4.44 | 407.6 | 170.4 | 14.41 | 14.54
1584:24 | 3903 | 250 | 150.8 | 114.6 | 35.1 | 15.8 | 31.1 | 210.3 | 0.046 | 4.46 | 4.42 | 407.9 | 170.5 | 14.4 | 14.5
1584:36 | 3902 | 250 | 151.1 | 114.3 | 35.2 | 15.8 | 31.2 | 212.2 | 0.05 | 4.44 | 4.49 | 407.9 | 171.2 | 14.4 | 14.5
1584:48 | 3903 | 250.3 | 150.9 | 114.4 | 35 | 15.8 | 31.2 | 210.6 | 0.051 | 4.44 | 4.46 | 407.9 | 171.5 | 14.42 | 14.52
1585:00 | 3902 | 249.9 | 151.1 | 114.6 | 35 | 15.8 | 31.8 | 206.7 | 0.053 | 4.53 | 4.5 | 407.7 | 170.4 | 14.36 | 14.51
1585:12 | 3902 | 250.2 | 151.1 | 114.8 | 34.9 | 15.9 | 31.6 | 206.9 | 0.056 | 4.53 | 4.47 | 407.7 | 168.6 | 14.38 | 14.45
1585:24 | 3902 | 250.1 | 150.9 | 115 | 34.9 | 15.9 | 31.4 | 206.5 | 0.05 | 4.53 | 4.43 | 408.1 | 168.9 | 14.37 | 14.5
1585:36 | 3901 | 250.2 | 150.8 | 115.1 | 35 | 15.9 | 31.4 | 196.1 | 0.048 | 4.47 | 4.45 | 407.9 | 169.3 | 14.39 | 14.51
1585:48 | 3901 | 250.1 | 150.9 | 115.1 | 34.9 | 15.9 | 31.4 | 208.3 | 0.048 | 4.45 | 4.49 | 407.7 | 168.3 | 14.38 | 14.5
1586:00 | 3901 | 250.3 | 151 | 115.3 | 34.9 | 15.9 | 31.4 | 204.2 | 0.055 | 4.43 | 4.47 | 407.9 | 171.2 | 14.4 | 14.52
1586:12 | 3901 | 250.2 | 151 | 115.3 | 35 | 15.9 | 31.4 | 204.3 | 0.052 | 4.43 | 4.47 | 407.7 | 169.8 | 14.42 | 14.48
1586:24 | 3902 | 250.5 | 151.1 | 115.3 | 34.9 | 15.9 | 31.3 | 206 | 0.049 | 4.43 | 4.49 | 407.4 | 169 | 14.38 | 14.53
1586:36 | 3901 | 249.9 | 150.8 | 115.3 | 35 | 15.9 | 31.3 | 206.7 | 0.048 | 4.53 | 4.47 | 407.7 | 170.5 | 14.41 | 14.51
1586:48 | 3902 | 249.8 | 150.8 | 115 | 34.9 | 15.8 | 31.4 | 198.7 | 0.054 | 4.53 | 4.47 | 407.5 | 169.3 | 14.41 | 14.51
1587:00 | 3901 | 250.2 | 150.9 | 114.7 | 35.1 | 15.8 | 31.3 | 205.8 | 0.05 | 4.53 | 4.43 | 407.7 | 169.6 | 14.42 | 14.48
1587:12 | 3901 | 249.9 | 151 | 114.6 | 34.9 | 15.8 | 31.3 | 209.4 | 0.054 | 4.53 | 4.47 | 407.9 | 170 | 14.38 | 14.56
1587:24 | 3901 | 250 | 151.1 | 114.6 | 35 | 15.8 | 31.3 | 209.5 | 0.048 | 4.53 | 4.47 | 408.2 | 170.1 | 14.38 | 14.53
1587:36 | 3901 | 249.8 | 150.9 | 114.3 | 35 | 15.8 | 31.4 | 208.1 | 0.049 | 4.53 | 4.49 | 408.3 | 169.8 | 14.39 | 14.5
1587:48 | 3901 | 250 | 151 | 114.7 | 34.9 | 15.8 | 31.3 | 208.1 | 0.051 | 4.5 | 4.45 | 408.1 | 170.3 | 14.39 | 14.47
1588:00 | 3901 | 250 | 151.1 | 114.9 | 35 | 15.8 | 31.3 | 209.4 | 0.046 | 4.5 | 4.5 | 408.5 | 170.7 | 14.41 | 14.48
1588:12 | 3901 | 250.3 | 150.9 | 115.2 | 34.9 | 15.8 | 31.3 | 209.5 | 0.048 | 4.5 | 4.46 | 408.2 | 170.3 | 14.39 | 14.51
1588:24 | 3903 | 250 | 150.9 | 115.4 | 35.1 | 15.8 | 31.3 | 201.7 | 0.046 | 4.49 | 4.51 | 408.1 | 169 | 14.38 | 14.53
1588:36 | 3902 | 250.3 | 150.9 | 115.6 | 35.1 | 15.8 | 31.3 | 207.8 | 0.047 | 4.49 | 4.49 | 408.3 | 170.6 | 14.38 | 14.5
1588:48 | 3901 | 250.1 | 150.9 | 115.7 | 34.9 | 15.8 | 31.3 | 203.3 | 0.05 | 4.5 | 4.36 | 408.4 | 171.8 | 14.37 | 14.51
1589:00 | 3902 | 250.4 | 151.1 | 115.2 | 34.9 | 15.8 | 31.2 | 206.4 | 0.049 | 4.5 | 4.5 | 408.1 | 171.6 | 14.4 | 14.48
1589:12 | 3899 | 250.1 | 151.1 | 115.1 | 34.9 | 15.8 | 31.3 | 207.7 | 0.048 | 4.5 | 4.47 | 408.1 | 169.4 | 14.38 | 14.58
1589:24 | 3901 | 250.1 | 150.7 | 114.7 | 34.9 | 15.8 | 31.3 | 207.2 | 0.055 | 4.48 | 4.52 | 407.9 | 170.6 | 14.4 | 14.49
1589:36 | 3899 | 250.5 | 151 | 114.6 | 34.9 | 15.8 | 31.3 | 208.3 | 0.051 | 4.49 | 4.46 | 407.9 | 171 | 14.36 | 14.5
1589:48 | 3901 | 250.3 | 151.1 | 114.4 | 34.9 | 15.8 | 31.3 | 211.9 | 0.052 | 4.49 | 4.51 | 408.1 | 170.8 | 14.41 | 14.53
1590:00 | 3901 | 250.3 | 150.9 | 114.4 | 35 | 15.8 | 31.3 | 214.8 | 0.049 | 4.49 | 4.49 | 407.9 | 170.2 | 14.38 | 14.49
1590:12 | 3900 | 250.1 | 150.8 | 114.7 | 34.9 | 15.8 | 31.2 | 208.3 | 0.052 | 4.42 | 4.46 | 408.6 | 168.3 | 14.37 | 14.48
1590:24 | 3900 | 250 | 150.8 | 115 | 35 | 15.8 | 31.2 | 215.5 | 0.05 | 4.44 | 4.48 | 408 | 170.2 | 14.38 | 14.49
1590:36 | 3901 | 250.3 | 151 | 115.2 | 34.9 | 15.8 | 31.2 | 209.9 | 0.056 | 4.5 | 4.46 | 408.3 | 169.8 | 14.4 | 14.43
1590:48 | 3902 | 250.1 | 151.1 | 115.3 | 34.9 | 15.8 | 31.2 | 209 | 0.049 | 4.5 | 4.5 | 408.1 | 170.1 | 14.39 | 14.45
1591:00 | 3901 | 250 | 150.9 | 115.5 | 34.9 | 15.8 | 31.3 | 212.3 | 0.05 | 4.5 | 4.34 | 408.1 | 169.8 | 14.38 | 14.49
1591:12 | 3900 | 249.9 | 151.1 | 115.4 | 35 | 15.7 | 31.3 | 209.3 | 0.055 | 4.44 | 4.5 | 407.9 | 170.6 | 14.36 | 14.56
1591:24 | 3901 | 250.1 | 150.9 | 115.2 | 34.9 | 15.7 | 31.3 | 212.4 | 0.045 | 4.45 | 4.46 | 408.1 | 170.8 | 14.39 | 14.51
1591:36 | 3900 | 250.2 | 150.7 | 115 | 34.9 | 15.7 | 31.3 | 203.8 | 0.054 | 4.45 | 4.45 | 408.3 | 168.5 | 14.39 | 14.52
1591:48 | 3900 | 250.2 | 150.9 | 114.8 | 34.9 | 15.7 | 31.2 | 206.1 | 0.047 | 4.45 | 4.41 | 408.4 | 169.3 | 14.39 | 14.49
1592:00 | 3901 | 250.1 | 150.9 | 114.7 | 35 | 15.7 | 31.3 | 212.6 | 0.05 | 4.45 | 4.47 | 407.9 | 169.9 | 14.36 | 14.49
1592:12 | 3900 | 250.2 | 151.1 | 114.4 | 35 | 15.7 | 31.2 | 203.7 | 0.049 | 4.48 | 4.45 | 407.7 | 170.4 | 14.38 | 14.55
1592:24 | 3900 | 250 | 150.9 | 114.4 | 34.9 | 15.7 | 31.2 | 206.6 | 0.051 | 4.48 | 4.42 | 407.9 | 171.2 | 14.37 | 14.46
1592:36 | 3901 | 250 | 150.9 | 114.5 | 35 | 15.7 | 31.2 | 204.8 | 0.047 | 4.48 | 4.49 | 407.7 | 169.6 | 14.41 | 14.53
1592:48 | 3900 | 250.4 | 150.9 | 114.8 | 35 | 15.7 | 31.3 | 209.9 | 0.048 | 4.45 | 4.45 | 407.5 | 167.7 | 14.37 | 14.52
1593:00 | 3900 | 250 | 151 | 114.9 | 34.9 | 15.7 | 31.3 | 206.5 | 0.053 | 4.48 | 4.46 | 407.8 | 169 | 14.41 | 14.53
1593:12 | 3901 | 250.2 | 151 | 115.1 | 35 | 15.7 | 31.3 | 202.9 | 0.05 | 4.48 | 4.42 | 408 | 170.6 | 14.38 | 14.47
1593:24 | 3902 | 249.9 | 150.9 | 115.3 | 35 | 15.7 | 31.2 | 201 | 0.051 | 4.48 | 4.47 | 407.8 | 171.5 | 14.38 | 14.51
1593:36 | 3900 | 250.1 | 151 | 115.6 | 35 | 15.7 | 31.3 | 198 | 0.053 | 4.46 | 4.45 | 407.9 | 169.1 | 14.38 | 14.52
1593:48 | 3899 | 250.1 | 151 | 115.5 | 34.9 | 15.7 | 31.2 | 204.1 | 0.05 | 4.46 | 4.44 | 407.5 | 169.3 | 14.39 | 14.51
1594:00 | 3899 | 249.7 | 150.9 | 115.4 | 34.9 | 15.7 | 31.3 | 205.2 | 0.047 | 4.48 | 4.42 | 407.7 | 169.7 | 14.39 | 14.46
1594:12 | 3900 | 250 | 150.8 | 115.2 | 34.8 | 15.7 | 31.2 | 205.8 | 0.052 | 4.48 | 4.42 | 408 | 168.3 | 14.38 | 14.51
1594:24 | 3901 | 250.3 | 150.8 | 115.1 | 34.9 | 15.7 | 31.2 | 206.3 | 0.055 | 4.48 | 4.44 | 408.1 | 169.8 | 14.35 | 14.5
1594:36 | 3901 | 249.8 | 151 | 114.9 | 34.8 | 15.7 | 31.2 | 203.1 | 0.047 | 4.51 | 4.47 | 408.1 | 170.3 | 14.37 | 14.49
1594:48 | 3900 | 250.3 | 150.9 | 114.9 | 35.3 | 15.7 | 31.2 | 202.9 | 0.046 | 4.54 | 4.49 | 407.4 | 169.5 | 14.4 | 14.53
1595:00 | 3900 | 250.1 | 151.1 | 115 | 35.4 | 15.7 | 31.2 | 204.3 | 0.052 | 4.54 | 4.46 | 407.6 | 169.8 | 14.39 | 14.46
1595:12 | 3901 | 249.9 | 150.9 | 114.9 | 35.1 | 15.7 | 31.2 | 204.1 | 0.048 | 4.54 | 4.43 | 407.8 | 170.6 | 14.38 | 14.52
1595:24 | 3901 | 250.2 | 150.8 | 114.8 | 34.9 | 15.7 | 31.3 | 201.4 | 0.05 | 4.47 | 4.44 | 408 | 170.8 | 14.39 | 14.49
1595:36 | 3900 | 250.2 | 150.7 | 114.7 | 34.9 | 15.7 | 31.3 | 211.4 | 0.042 | 4.47 | 4.43 | 407.7 | 169.9 | 14.37 | 14.49
1595:48 | 3900 | 249.7 | 150.8 | 114.7 | 34.9 | 15.7 | 31.2 | 210.5 | 0.049 | 4.47 | 4.44 | 407.9 | 170 | 14.38 | 14.53
1596:00 | 3900 | 250.1 | 150.9 | 114.7 | 34.9 | 15.7 | 31.2 | 200.2 | 0.05 | 4.5 | 4.45 | 407.8 | 171.3 | 14.38 | 14.5
1596:12 | 3899 | 250 | 151 | 114.6 | 34.9 | 15.7 | 31.2 | 205.9 | 0.05 | 4.5 | 4.5 | 407.7 | 169.3 | 14.39 | 14.54
1596:24 | 3900 | 250.4 | 150.9 | 114.6 | 34.8 | 15.7 | 31.2 | 211 | 0.053 | 4.52 | 4.44 | 407.7 | 170.9 | 14.39 | 14.53
1596:36 | 3900 | 249.9 | 150.9 | 114.7 | 35.2 | 15.7 | 31.3 | 212.6 | 0.046 | 4.52 | 4.48 | 407.6 | 170.4 | 14.39 | 14.48
1596:48 | 3900 | 250.1 | 151.1 | 114.9 | 35.2 | 15.7 | 31.2 | 207.5 | 0.05 | 4.54 | 4.45 | 408.1 | 171.1 | 14.36 | 14.48
1597:00 | 3900 | 250.1 | 151.1 | 115.2 | 35 | 15.7 | 31.2 | 207.2 | 0.049 | 4.54 | 4.46 | 407.7 | 171.1 | 14.32 | 14.53
1597:12 | 3900 | 250.3 | 151.1 | 115.3 | 35 | 15.7 | 31.2 | 203.6 | 0.044 | 4.54 | 4.46 | 407.9 | 169.6 | 14.37 | 14.53
1597:24 | 3900 | 250.3 | 150.9 | 115.3 | 34.8 | 15.7 | 31.2 | 208.2 | 0.051 | 4.54 | 4.48 | 408 | 170.6 | 14.4 | 14.59
1597:36 | 3901 | 250.1 | 150.8 | 115.4 | 34.8 | 15.7 | 31.2 | 208.9 | 0.052 | 4.54 | 4.46 | 407.9 | 169 | 14.36 | 14.52
1597:48 | 3899 | 249.9 | 150.8 | 115.4 | 35.3 | 15.7 | 31.2 | 204.6 | 0.054 | 4.54 | 4.48 | 408.2 | 170.1 | 14.39 | 14.52
1598:00 | 3899 | 249.9 | 151.1 | 115.2 | 35.2 | 15.7 | 31.2 | 205.6 | 0.045 | 4.53 | 4.46 | 408.1 | 169.4 | 14.37 | 14.51
1598:12 | 3900 | 250.4 | 151.1 | 115 | 35.1 | 15.7 | 31.3 | 207.4 | 0.046 | 4.53 | 4.47 | 408.1 | 169.4 | 14.37 | 14.52
1598:24 | 3901 | 250.1 | 150.8 | 114.6 | 34.9 | 15.7 | 31.3 | 209.5 | 0.048 | 4.53 | 4.44 | 408.2 | 170.5 | 14.39 | 14.46
1598:36 | 3900 | 249.9 | 150.8 | 114.4 | 34.7 | 15.7 | 31.3 | 210.2 | 0.043 | 4.46 | 4.46 | 408.3 | 169.7 | 14.39 | 14.53
1598:48 | 3900 | 249.7 | 150.9 | 114.4 | 35 | 15.8 | 31.3 | 202.1 | 0.052 | 4.44 | 4.5 | 408.1 | 172.7 | 14.4 | 14.48
1599:00 | 3900 | 250.1 | 150.9 | 114.3 | 35.3 | 15.8 | 31.2 | 200.2 | 0.05 | 4.44 | 4.46 | 408.1 | 172.3 | 14.38 | 14.49
1599:12 | 3900 | 250.1 | 151.1 | 114.5 | 35.2 | 15.8 | 31.2 | 209.3 | 0.042 | 4.44 | 4.43 | 408.5 | 169.1 | 14.42 | 14.52
1599:24 | 3901 | 250.2 | 151.1 | 114.7 | 34.8 | 15.8 | 31.3 | 205.6 | 0.046 | 4.47 | 4.46 | 408.1 | 169.1 | 14.41 | 14.5
1599:36 | 3902 | 250.3 | 151 | 114.8 | 34.7 | 15.8 | 31.3 | 208.6 | 0.051 | 4.51 | 4.43 | 407.8 | 168.9 | 14.4 | 14.5
1599:48 | 3900 | 250.1 | 150.9 | 115.2 | 35.3 | 15.8 | 31.2 | 209.1 | 0.048 | 4.51 | 4.49 | 408.3 | 169.1 | 14.37 | 14.44
1600:00 | 3900 | 250.2 | 151 | 115.4 | 35.3 | 15.8 | 31.2 | 202.6 | 0.047 | 4.51 | 4.49 | 408 | 169.6 | 14.37 | 14.51
1600:12 | 3899 | 250.4 | 150.9 | 115.6 | 35.1 | 15.8 | 31.2 | 204.1 | 0.049 | 4.51 | 4.49 | 408.4 | 171.2 | 14.4 | 14.5
1600:24 | 3899 | 250.2 | 151 | 115.7 | 34.9 | 15.8 | 31.1 | 206.8 | 0.052 | 4.55 | 4.5 | 408.3 | 168.1 | 14.4 | 14.53
1600:36 | 3899 | 250 | 150.9 | 115.4 | 34.7 | 15.8 | 31.2 | 199 | 0.055 | 4.55 | 4.45 | 408.5 | 169.7 | 14.35 | 14.5
1600:48 | 3901 | 250 | 150.9 | 115.1 | 34.8 | 15.8 | 31.1 | 205.7 | 0.054 | 4.55 | 4.48 | 408.8 | 169 | 14.41 | 14.54
1601:00 | 3900 | 250.3 | 151.1 | 114.9 | 34.9 | 15.8 | 31.2 | 206.8 | 0.048 | 4.5 | 4.38 | 408.3 | 170.2 | 14.37 | 14.47
1601:12 | 3900 | 249.9 | 151.1 | 114.7 | 35 | 15.8 | 31.2 | 207.4 | 0.045 | 4.5 | 4.5 | 408.1 | 170.1 | 14.4 | 14.48
1601:24 | 3900 | 249.9 | 150.9 | 114.4 | 35 | 15.8 | 31.2 | 205.6 | 0.048 | 4.5 | 4.43 | 408.4 | 170.9 | 14.41 | 14.5
1601:36 | 3902 | 250.1 | 150.9 | 114.4 | 35 | 15.8 | 31.2 | 206.6 | 0.045 | 4.52 | 4.44 | 408.3 | 169.7 | 14.41 | 14.48
1601:48 | 3901 | 250.3 | 150.9 | 114.5 | 34.9 | 15.8 | 31.2 | 211 | 0.045 | 4.52 | 4.48 | 407.9 | 170.7 | 14.44 | 14.53
1602:00 | 3901 | 250.1 | 151 | 114.9 | 34.8 | 15.8 | 31.2 | 205.8 | 0.052 | 4.52 | 4.48 | 408.5 | 170.4 | 14.39 | 14.48
1602:12 | 3901 | 250 | 151.1 | 115.3 | 34.9 | 15.8 | 31.2 | 207.9 | 0.051 | 4.48 | 4.42 | 408.5 | 169.6 | 14.36 | 14.47
1602:24 | 3900 | 250.1 | 151 | 115.4 | 34.9 | 15.8 | 31.2 | 204 | 0.054 | 4.48 | 4.46 | 408.3 | 170.5 | 14.36 | 14.48
1602:36 | 3899 | 250 | 150.9 | 115.6 | 35 | 15.8 | 31.2 | 207.1 | 0.055 | 4.47 | 4.44 | 407.9 | 170.2 | 14.41 | 14.47
1602:48 | 3899 | 249.7 | 150.9 | 115.4 | 34.9 | 15.8 | 31.2 | 203 | 0.054 | 4.47 | 4.43 | 408.4 | 169.1 | 14.4 | 14.5
1603:00 | 3900 | 250.2 | 150.9 | 115.4 | 34.8 | 15.8 | 31.1 | 207.8 | 0.052 | 4.47 | 4.45 | 408.2 | 169.3 | 14.38 | 14.42
1603:12 | 3900 | 250 | 150.9 | 115 | 35.3 | 15.8 | 31.2 | 206.2 | 0.048 | 4.45 | 4.42 | 408.1 | 170.1 | 14.39 | 14.54
1603:24 | 3900 | 250 | 150.9 | 114.9 | 35.2 | 15.8 | 31.1 | 208.6 | 0.047 | 4.46 | 4.47 | 407.9 | 170.7 | 14.41 | 14.5
1603:36 | 3900 | 250.1 | 150.8 | 114.6 | 35.2 | 15.8 | 31.2 | 207.1 | 0.055 | 4.46 | 4.44 | 407.7 | 171.1 | 14.38 | 14.48
1603:48 | 3902 | 249.9 | 151 | 114.3 | 35.1 | 15.8 | 31.2 | 212.8 | 0.05 | 4.46 | 4.47 | 408 | 171 | 14.38 | 14.52
1604:00 | 3900 | 250 | 151 | 114.3 | 34.9 | 15.8 | 31.1 | 209.8 | 0.053 | 4.53 | 4.46 | 407.9 | 171 | 14.35 | 14.49
1604:12 | 3900 | 250.1 | 150.9 | 114.9 | 34.8 | 15.8 | 31.1 | 208.7 | 0.05 | 4.53 | 4.47 | 408.3 | 170.8 | 14.37 | 14.49
1604:24 | 3902 | 250.2 | 150.9 | 115.2 | 34.8 | 15.8 | 31.2 | 206.3 | 0.05 | 4.53 | 4.47 | 408.1 | 169.9 | 14.36 | 14.46
1604:36 | 3900 | 250.2 | 151.1 | 115.4 | 34.8 | 15.8 | 31.2 | 205.6 | 0.056 | 4.51 | 4.45 | 408.1 | 168.6 | 14.41 | 14.49
1604:48 | 3900 | 250.2 | 151.1 | 115.6 | 34.9 | 15.8 | 31.2 | 213.2 | 0.06 | 4.51 | 4.49 | 408.1 | 170 | 14.4 | 14.47
1605:00 | 3900 | 250.4 | 150.9 | 115.3 | 34.9 | 15.8 | 31.2 | 206.1 | 0.059 | 4.51 | 4.43 | 408.3 | 169 | 14.39 | 14.48
1605:12 | 3899 | 250.2 | 150.9 | 115.1 | 35 | 15.8 | 31.2 | 204 | 0.046 | 4.48 | 4.41 | 408.3 | 171.1 | 14.39 | 14.5
1605:24 | 3901 | 250.4 | 150.8 | 114.6 | 35 | 15.8 | 31.2 | 207.2 | 0.049 | 4.49 | 4.42 | 408.3 | 169.5 | 14.38 | 14.47
1605:36 | 3900 | 250.1 | 150.9 | 114.6 | 35 | 15.8 | 31.2 | 208.6 | 0.054 | 4.49 | 4.41 | 408.1 | 168.8 | 14.42 | 14.47
1605:48 | 3901 | 250.3 | 150.8 | 114.3 | 34.9 | 15.8 | 31.1 | 197.2 | 0.05 | 4.49 | 4.43 | 408 | 169.2 | 14.4 | 14.5
1606:00 | 3900 | 250.2 | 150.9 | 114.4 | 35 | 15.8 | 31.1 | 206.9 | 0.044 | 4.45 | 4.45 | 408.2 | 171.2 | 14.37 | 14.5
1606:12 | 3902 | 250.1 | 151 | 114.4 | 35.1 | 15.8 | 31.1 | 208.7 | 0.052 | 4.45 | 4.37 | 408.1 | 169.1 | 14.39 | 14.51
1606:24 | 3901 | 249.9 | 151 | 114.8 | 35.2 | 15.8 | 31.1 | 208.3 | 0.054 | 4.44 | 4.46 | 408.1 | 169.5 | 14.39 | 14.46
1606:36 | 3901 | 249.9 | 151 | 115.1 | 35 | 15.8 | 31.2 | 209.9 | 0.054 | 4.45 | 4.4 | 408.4 | 170.7 | 14.36 | 14.55
1606:48 | 3901 | 250.2 | 151 | 115.2 | 35 | 15.8 | 31.1 | 204.5 | 0.053 | 4.45 | 4.45 | 408.2 | 169.9 | 14.36 | 14.55
1607:00 | 3901 | 250 | 150.7 | 115.3 | 35.1 | 15.8 | 31.1 | 200.6 | 0.052 | 4.48 | 4.42 | 408.1 | 170.6 | 14.35 | 14.51
1607:12 | 3899 | 250.2 | 150.8 | 115.4 | 34.9 | 15.8 | 31.1 | 207.3 | 0.053 | 4.48 | 4.42 | 408.3 | 169 | 14.38 | 14.48
1607:24 | 3899 | 250.2 | 151 | 115.6 | 34.9 | 15.8 | 31.1 | 206.2 | 0.049 | 4.48 | 4.45 | 408.1 | 170 | 14.43 | 14.47
1607:36 | 3900 | 250 | 151.2 | 115.4 | 34.8 | 15.7 | 31.1 | 205.4 | 0.052 | 4.48 | 4.44 | 408.5 | 169.6 | 14.37 | 14.56
1607:48 | 3901 | 250.2 | 151 | 115.1 | 34.8 | 15.7 | 31.2 | 208.4 | 0.054 | 4.48 | 4.42 | 408.1 | 170.8 | 14.35 | 14.47
1608:00 | 3901 | 250 | 150.6 | 114.8 | 34.9 | 15.7 | 31.1 | 207.3 | 0.049 | 4.48 | 4.48 | 408.1 | 170.2 | 14.4 | 14.5
1608:12 | 3900 | 249.9 | 150.9 | 114.5 | 35 | 15.7 | 31.2 | 210.3 | 0.053 | 4.48 | 4.42 | 407.9 | 169.2 | 14.43 | 14.48
1608:24 | 3900 | 249.8 | 151 | 114.5 | 34.9 | 15.7 | 31.1 | 205.5 | 0.049 | 4.48 | 4.44 | 408.2 | 170 | 14.4 | 14.49
1608:36 | 3901 | 250.1 | 151.1 | 114.4 | 34.8 | 15.7 | 31.1 | 208.3 | 0.046 | 4.2 | 4.44 | 408.4 | 172.1 | 14.4 | 14.53
1608:48 | 3900 | 250.1 | 151 | 114.4 | 35.1 | 15.7 | 31.1 | 214.7 | 0.048 | 4.49 | 4.5 | 408.6 | 171.3 | 14.45 | 14.51
1609:00 | 3900 | 250.3 | 150.7 | 114.7 | 35 | 15.7 | 31.2 | 209.3 | 0.052 | 4.49 | 4.41 | 408.5 | 170.6 | 14.37 | 14.51
1609:12 | 3900 | 250.1 | 150.9 | 115 | 35 | 15.7 | 31.2 | 208.2 | 0.048 | 4.49 | 4.41 | 408.6 | 170.3 | 14.42 | 14.46
1609:24 | 3900 | 249.9 | 151.1 | 115.1 | 35 | 15.7 | 31.2 | 203 | 0.047 | 4.53 | 4.47 | 408.4 | 169.4 | 14.37 | 14.46
1609:36 | 3900 | 249.9 | 151.2 | 115.1 | 35.1 | 15.7 | 31.1 | 210.4 | 0.048 | 4.56 | 4.47 | 408.6 | 171.2 | 14.41 | 14.43
1609:48 | 3899 | 250 | 151 | 115.3 | 35 | 15.7 | 31.1 | 202.8 | 0.051 | 4.56 | 4.44 | 408.3 | 168.9 | 14.39 | 14.52
1610:00 | 3900 | 250 | 150.9 | 115.3 | 34.9 | 15.7 | 31.1 | 204.4 | 0.047 | 4.56 | 4.42 | 408.7 | 168.4 | 14.41 | 14.49
1610:12 | 3900 | 250.2 | 150.8 | 115.4 | 34.9 | 15.7 | 31.1 | 209.6 | 0.053 | 4.48 | 4.42 | 408.6 | 169.4 | 14.45 | 14.49
1610:24 | 3901 | 250.2 | 150.8 | 115.4 | 34.9 | 15.7 | 31.1 | 212.4 | 0.047 | 4.48 | 4.44 | 408.8 | 169.9 | 14.43 | 14.5
1610:36 | 3901 | 249.9 | 150.9 | 115 | 34.9 | 15.7 | 31.1 | 207.8 | 0.049 | 4.46 | 4.47 | 408.2 | 169.7 | 14.45 | 14.51
1610:48 | 3901 | 250.1 | 151 | 114.7 | 34.9 | 15.7 | 31.2 | 203.5 | 0.052 | 4.43 | 4.45 | 408.1 | 169.2 | 14.4 | 14.46
1611:00 | 3899 | 250.1 | 151 | 114.6 | 35 | 15.7 | 31.2 | 214.5 | 0.048 | 4.47 | 4.47 | 408.6 | 171 | 14.43 | 14.48
1611:12 | 3901 | 250.1 | 151 | 114.4 | 34.9 | 15.7 | 31.1 | 207.6 | 0.047 | 4.47 | 4.43 | 408.1 | 170.8 | 14.41 | 14.52
1611:24 | 3899 | 250.2 | 150.9 | 114.4 | 35.3 | 15.7 | 31.3 | 212.5 | 0.043 | 4.47 | 4.3 | 407.8 | 173.3 | 14.39 | 14.52
1611:36 | 3900 | 250.2 | 150.9 | 114.7 | 35.2 | 15.7 | 31.2 | 212.6 | 0.05 | 4.46 | 4.44 | 408 | 171.4 | 14.37 | 14.48
1611:48 | 3902 | 250.1 | 150.8 | 115 | 35.2 | 15.7 | 31.1 | 208.8 | 0.05 | 4.46 | 4.43 | 408.3 | 170.9 | 14.4 | 14.48
1612:00 | 3901 | 250.2 | 150.9 | 115.2 | 35.1 | 15.7 | 31.1 | 202.7 | 0.047 | 4.44 | 4.5 | 407.9 | 168.4 | 14.34 | 14.46
1612:12 | 3900 | 250.2 | 151.1 | 115.4 | 34.9 | 15.7 | 31.1 | 204.5 | 0.046 | 4.5 | 4.46 | 407.9 | 169.1 | 14.41 | 14.49
1612:24 | 3899 | 250 | 150.9 | 115.4 | 34.9 | 15.7 | 31.2 | 206.8 | 0.049 | 4.5 | 4.5 | 408.2 | 169 | 14.41 | 14.5
1612:36 | 3901 | 250.2 | 150.8 | 115.1 | 34.9 | 15.7 | 31.1 | 208.5 | 0.052 | 4.5 | 4.46 | 407.9 | 169.5 | 14.43 | 14.5
1612:48 | 3902 | 250.3 | 150.9 | 115 | 34.9 | 15.7 | 31.1 | 201.7 | 0.041 | 4.5 | 4.44 | 408.1 | 171 | 14.41 | 14.45
1613:00 | 3902 | 250 | 151 | 114.8 | 34.8 | 15.7 | 31.1 | 197.3 | 0.052 | 4.5 | 4.5 | 407.9 | 171.9 | 14.37 | 14.51
1613:12 | 3900 | 250.1 | 151.1 | 114.7 | 34.9 | 15.7 | 31.2 | 204.2 | 0.046 | 4.5 | 4.5 | 408.1 | 171.1 | 14.41 | 14.54
1613:24 | 3901 | 250.1 | 151.1 | 114.4 | 34.9 | 15.7 | 31.2 | 203.6 | 0.052 | 4.5 | 4.49 | 407.8 | 170.3 | 14.4 | 14.48
1613:36 | 3900 | 249.8 | 150.9 | 114.5 | 35 | 15.7 | 31.2 | 205.3 | 0.052 | 4.54 | 4.5 | 408.3 | 169.3 | 14.39 | 14.49
1613:48 | 3900 | 250.1 | 150.9 | 114.6 | 34.9 | 15.7 | 31.2 | 208.1 | 0.055 | 4.54 | 4.46 | 408.1 | 171 | 14.42 | 14.49
1614:00 | 3900 | 250 | 151 | 114.7 | 35 | 15.7 | 31.1 | 202.3 | 0.051 | 4.54 | 4.47 | 408.2 | 169.2 | 14.38 | 14.44
1614:12 | 3900 | 250.4 | 151 | 114.9 | 34.9 | 15.7 | 31.1 | 201.1 | 0.048 | 4.44 | 4.46 | 408.2 | 171.9 | 14.38 | 14.47
1614:24 | 3900 | 250 | 150.9 | 115.2 | 34.9 | 15.7 | 31.1 | 208.9 | 0.051 | 4.44 | 4.5 | 408.1 | 168.9 | 14.39 | 14.47
1614:36 | 3900 | 249.7 | 150.9 | 115.4 | 34.8 | 15.7 | 31.1 | 205.3 | 0.05 | 4.45 | 4.46 | 408.1 | 168.3 | 14.44 | 14.52
1614:48 | 3900 | 250.2 | 151 | 115.6 | 34.9 | 15.7 | 31.1 | 205.9 | 0.052 | 4.45 | 4.45 | 407.9 | 169.7 | 14.37 | 14.45
1615:00 | 3899 | 249.9 | 150.9 | 115.4 | 34.9 | 15.7 | 31.1 | 206.2 | 0.052 | 4.45 | 4.45 | 408.3 | 171.3 | 14.39 | 14.46
1615:12 | 3901 | 250.2 | 150.9 | 115.6 | 34.9 | 15.7 | 31.1 | 204 | 0.05 | 4.45 | 4.47 | 408.2 | 170.8 | 14.37 | 14.43
1615:24 | 3899 | 250 | 150.9 | 115.3 | 34.8 | 15.7 | 31.1 | 211.1 | 0.05 | 4.43 | 4.43 | 408.3 | 170 | 14.37 | 14.46
1615:36 | 3899 | 250.1 | 150.9 | 114.7 | 35.3 | 15.6 | 31.2 | 210.1 | 0.052 | 4.44 | 4.48 | 408.4 | 170.1 | 14.38 | 14.48
1615:48 | 3900 | 250 | 150.7 | 114.3 | 35.3 | 15.6 | 31.1 | 204.1 | 0.052 | 4.46 | 4.46 | 408.7 | 170.9 | 14.39 | 14.45
1616:00 | 3901 | 250.2 | 150.8 | 114.4 | 34.9 | 15.6 | 31.1 | 212.2 | 0.052 | 4.46 | 4.44 | 408.1 | 172.7 | 14.38 | 14.48
1616:12 | 3900 | 249.9 | 151 | 114.5 | 34.8 | 15.6 | 31.1 | 213.4 | 0.051 | 4.47 | 4.43 | 408.4 | 172.5 | 14.41 | 14.5
1616:24 | 3901 | 250.4 | 151.1 | 114.7 | 34.9 | 15.7 | 31.1 | 210.4 | 0.051 | 4.47 | 4.43 | 408.5 | 169.1 | 14.37 | 14.47
1616:36 | 3900 | 250.1 | 151.2 | 115.1 | 34.9 | 15.7 | 31.1 | 211.6 | 0.051 | 4.47 | 4.43 | 408.1 | 168.6 | 14.4 | 14.51
1616:48 | 3900 | 250.2 | 151.1 | 115.1 | 34.8 | 15.7 | 31.1 | 205.4 | 0.051 | 4.44 | 4.49 | 407.9 | 169.5 | 14.43 | 14.49
1617:00 | 3900 | 250 | 150.9 | 115.2 | 34.8 | 15.7 | 31.2 | 209.1 | 0.052 | 4.46 | 4.46 | 407.9 | 168.9 | 14.38 | 14.52
1617:12 | 3901 | 249.9 | 150.9 | 115.3 | 35.1 | 15.6 | 31.2 | 212.8 | 0.053 | 4.46 | 4.44 | 408.1 | 171.1 | 14.42 | 14.54
1617:24 | 3901 | 250.1 | 150.8 | 115.4 | 35.2 | 15.6 | 31.2 | 209.1 | 0.049 | 4.46 | 4.44 | 407.9 | 170.4 | 14.38 | 14.51
1617:36 | 3901 | 250.3 | 151 | 115.4 | 35.2 | 15.6 | 31.1 | 206.2 | 0.05 | 4.49 | 4.46 | 408 | 169.3 | 14.39 | 14.46
1617:48 | 3899 | 250.1 | 151.2 | 115.4 | 35.1 | 15.6 | 31.1 | 210.7 | 0.055 | 4.49 | 4.41 | 408.4 | 168.9 | 14.44 | 14.46
1618:00 | 3899 | 250.1 | 150.9 | 115.3 | 34.9 | 15.6 | 31.1 | 209.5 | 0.052 | 4.49 | 4.42 | 408.3 | 168.2 | 14.4 | 14.51
1618:12 | 3900 | 250.4 | 150.7 | 115 | 34.8 | 15.6 | 31.1 | 211.5 | 0.051 | 4.46 | 4.44 | 408.8 | 170.2 | 14.38 | 14.46
1618:24 | 3901 | 250.2 | 150.9 | 114.9 | 34.8 | 15.6 | 31.2 | 207.6 | 0.048 | 4.56 | 4.43 | 408.5 | 170.3 | 14.38 | 14.47
1618:36 | 3899 | 250 | 151.1 | 114.6 | 34.8 | 15.6 | 31.2 | 207.1 | 0.049 | 4.56 | 4.44 | 408.2 | 170.4 | 14.41 | 14.48
1618:48 | 3899 | 250 | 151.1 | 114.4 | 34.9 | 15.6 | 31.2 | 212 | 0.051 | 4.56 | 4.47 | 408.7 | 171.7 | 14.39 | 14.46
1619:00 | 3900 | 250.3 | 150.9 | 114.3 | 34.9 | 15.6 | 31.3 | 209.9 | 0.052 | 4.52 | 4.46 | 408.3 | 170.1 | 14.41 | 14.48
1619:12 | 3901 | 250.3 | 150.6 | 114.3 | 34.9 | 15.6 | 31.3 | 202 | 0.048 | 4.52 | 4.48 | 408.4 | 170.9 | 14.43 | 14.46
1619:24 | 3901 | 250.3 | 150.8 | 114.6 | 34.9 | 15.6 | 31.3 | 204.4 | 0.053 | 4.52 | 4.48 | 408.5 | 168.7 | 14.37 | 14.48
1619:36 | 3900 | 250.1 | 150.8 | 115.1 | 34.9 | 15.6 | 31.3 | 203.2 | 0.053 | 4.48 | 4.44 | 408.4 | 170.3 | 14.38 | 14.47
1619:48 | 3901 | 249.9 | 151.3 | 115.4 | 34.9 | 15.6 | 31.2 | 205.2 | 0.052 | 4.48 | 4.42 | 408.5 | 168.5 | 14.4 | 14.47
1620:00 | 3899 | 250.2 | 151.2 | 115.6 | 34.8 | 15.6 | 31.1 | 206.4 | 0.052 | 4.48 | 4.48 | 408.6 | 168.9 | 14.4 | 14.49
1620:12 | 3900 | 250.2 | 150.8 | 115.6 | 35.2 | 15.5 | 31.2 | 207.7 | 0.048 | 4.48 | 4.42 | 408.6 | 169.1 | 14.4 | 14.44
1620:24 | 3902 | 250.2 | 150.7 | 115.6 | 35.3 | 15.5 | 31.2 | 204.6 | 0.048 | 4.48 | 4.45 | 408.5 | 169.3 | 14.4 | 14.48
1620:36 | 3900 | 250.1 | 150.9 | 115.2 | 35.2 | 15.5 | 31.2 | 203.6 | 0.047 | 4.45 | 4.45 | 408.4 | 169.7 | 14.39 | 14.49
1620:48 | 3900 | 250.4 | 150.9 | 114.7 | 35.1 | 15.5 | 31.2 | 205.2 | 0.048 | 4.46 | 4.45 | 408.3 | 169.6 | 14.39 | 14.43
1621:00 | 3901 | 250.2 | 150.9 | 114.6 | 34.9 | 15.5 | 31.2 | 209.6 | 0.053 | 4.46 | 4.44 | 408.3 | 169.8 | 14.45 | 14.46
1621:12 | 3901 | 250.2 | 150.9 | 114.5 | 35 | 15.5 | 31.2 | 202.9 | 0.047 | 4.46 | 4.45 | 408.5 | 169.8 | 14.39 | 14.43
1621:24 | 3901 | 250.3 | 150.9 | 114.4 | 34.8 | 15.6 | 31.3 | 206.1 | 0.049 | 4.45 | 4.47 | 408.5 | 169.7 | 14.41 | 14.51
1621:36 | 3901 | 250.3 | 150.8 | 114.4 | 34.7 | 15.5 | 31.2 | 205.8 | 0.048 | 4.49 | 4.47 | 408.4 | 170.5 | 14.43 | 14.41
1621:48 | 3902 | 250.4 | 150.8 | 114.5 | 34.9 | 15.6 | 31.3 | 207.5 | 0.047 | 4.49 | 4.41 | 408.7 | 169.9 | 14.4 | 14.46
1622:00 | 3900 | 250.2 | 151.1 | 115 | 34.9 | 15.6 | 31.3 | 203.7 | 0.055 | 4.49 | 4.48 | 408.5 | 169.9 | 14.37 | 14.49
1622:12 | 3900 | 249.8 | 151.2 | 115.2 | 34.9 | 15.6 | 31.2 | 203.2 | 0.046 | 4.47 | 4.46 | 408.5 | 171.6 | 14.4 | 14.48
1622:24 | 3900 | 249.8 | 151 | 115.3 | 34.8 | 15.6 | 31.3 | 205.3 | 0.055 | 4.47 | 4.43 | 408.2 | 168.2 | 14.39 | 14.54
1622:36 | 3900 | 249.9 | 150.7 | 115.6 | 35 | 15.6 | 31.2 | 205.3 | 0.052 | 4.47 | 4.42 | 408.4 | 168.7 | 14.38 | 14.48
1622:48 | 3900 | 250.1 | 150.9 | 115.6 | 35.2 | 15.6 | 31.2 | 204.8 | 0.052 | 4.48 | 4.41 | 408.7 | 169.8 | 14.38 | 14.48
1623:00 | 3899 | 250.3 | 151 | 115.3 | 35.2 | 15.6 | 31.2 | 205.8 | 0.052 | 4.48 | 4.42 | 408.8 | 169.5 | 14.39 | 14.5
1623:12 | 3902 | 250.3 | 150.9 | 115.3 | 35 | 15.6 | 31.2 | 209.8 | 0.052 | 4.48 | 4.47 | 408.4 | 169.8 | 14.42 | 14.5
1623:24 | 3899 | 250.2 | 151.1 | 114.9 | 34.9 | 15.6 | 31.2 | 202 | 0.053 | 4.47 | 4.46 | 408.8 | 170.9 | 14.39 | 14.47
1623:36 | 3901 | 250.1 | 150.8 | 114.6 | 35.1 | 15.6 | 31.2 | 204.1 | 0.05 | 4.47 | 4.43 | 408.8 | 170.2 | 14.41 | 14.42
1623:48 | 3902 | 250.2 | 150.7 | 114.6 | 34.9 | 15.6 | 31.2 | 212.4 | 0.046 | 4.47 | 4.43 | 408.7 | 170.7 | 14.4 | 14.49
1624:00 | 3900 | 250.3 | 150.9 | 114.3 | 34.8 | 15.6 | 31.2 | 212.8 | 0.052 | 4.43 | 4.47 | 408.9 | 171 | 14.38 | 14.48
1624:12 | 3903 | 250.2 | 151 | 114.3 | 34.8 | 15.6 | 31.2 | 211.8 | 0.049 | 4.43 | 4.45 | 408.8 | 171 | 14.41 | 14.53
1624:24 | 3900 | 249.9 | 151 | 114.6 | 34.7 | 15.6 | 31.2 | 213.7 | 0.053 | 4.35 | 4.32 | 408.7 | 170 | 14.4 | 14.51
1624:36 | 3899 | 249.8 | 151.1 | 114.8 | 35.2 | 15.6 | 31.2 | 211.3 | 0.05 | 4.34 | 4.48 | 408.9 | 171 | 14.4 | 14.45
1624:48 | 3900 | 250 | 151 | 115 | 35.3 | 15.6 | 31.3 | 211.7 | 0.048 | 4.44 | 4.46 | 409 | 170.4 | 14.41 | 14.49
1625:00 | 3899 | 250 | 150.8 | 115.2 | 35.2 | 15.6 | 31.3 | 206.7 | 0.048 | 4.44 | 4.46 | 409.4 | 169.4 | 14.4 | 14.45
1625:12 | 3901 | 250.2 | 150.8 | 115.4 | 35.2 | 15.6 | 31.2 | 211 | 0.045 | 4.44 | 4.46 | 408.6 | 170 | 14.38 | 14.47
1625:24 | 3899 | 250.2 | 151.1 | 115.6 | 35.1 | 15.6 | 31.2 | 210.8 | 0.051 | 4.44 | 4.46 | 408.9 | 168.6 | 14.43 | 14.42
1625:36 | 3900 | 249.8 | 151 | 115.4 | 34.8 | 15.6 | 31.2 | 201.8 | 0.048 | 4.53 | 4.47 | 408.2 | 168.9 | 14.4 | 14.48
1625:48 | 3901 | 250 | 150.9 | 114.9 | 34.9 | 15.6 | 31.2 | 207 | 0.057 | 4.53 | 4.47 | 408.4 | 169 | 14.4 | 14.46
1626:00 | 3901 | 250.2 | 150.8 | 114.7 | 34.8 | 15.6 | 31.2 | 206.8 | 0.047 | 4.53 | 4.47 | 408.4 | 169.3 | 14.39 | 14.45
1626:12 | 3900 | 249.9 | 150.8 | 114.4 | 34.9 | 15.6 | 31.2 | 212 | 0.051 | 4.43 | 4.45 | 408.9 | 169.4 | 14.44 | 14.5
1626:24 | 3901 | 250.1 | 150.9 | 114.3 | 34.7 | 15.6 | 31.2 | 200.3 | 0.043 | 4.46 | 4.47 | 408.8 | 170.3 | 14.44 | 14.45
1626:36 | 3900 | 250 | 150.9 | 114.3 | 35.1 | 15.6 | 31.2 | 210 | 0.047 | 4.46 | 4.44 | 408.6 | 169.6 | 14.38 | 14.48
1626:48 | 3900 | 250.2 | 151 | 114.6 | 35 | 15.6 | 31.2 | 205.6 | 0.053 | 4.54 | 4.46 | 408.4 | 168.9 | 14.39 | 14.52
1627:00 | 3900 | 250.3 | 151.1 | 114.9 | 35.1 | 15.6 | 31.2 | 205.4 | 0.047 | 4.54 | 4.46 | 408.8 | 170.3 | 14.4 | 14.49
1627:12 | 3901 | 250.3 | 151.1 | 115.3 | 35.1 | 15.6 | 31.2 | 205.8 | 0.054 | 4.54 | 4.45 | 408.6 | 169.2 | 14.38 | 14.46
1627:24 | 3900 | 249.8 | 150.8 | 115.2 | 35 | 15.6 | 31.2 | 204.9 | 0.052 | 4.45 | 4.48 | 408.4 | 168.6 | 14.39 | 14.5
1627:36 | 3899 | 250 | 150.8 | 115.4 | 34.9 | 15.6 | 31.2 | 202.9 | 0.047 | 4.43 | 4.44 | 408.4 | 169.7 | 14.43 | 14.5
1627:48 | 3901 | 249.8 | 151.1 | 115.6 | 34.9 | 15.6 | 31.2 | 210.2 | 0.051 | 4.53 | 4.47 | 408.7 | 169.5 | 14.41 | 14.46
1628:00 | 3900 | 250.2 | 151.1 | 115.6 | 34.9 | 15.6 | 31.2 | 207.8 | 0.056 | 4.53 | 4.47 | 408.5 | 169.2 | 14.4 | 14.43
1628:12 | 3901 | 250.1 | 150.9 | 115.1 | 34.9 | 15.6 | 31.2 | 206.4 | 0.05 | 4.53 | 4.48 | 408.6 | 170.5 | 14.38 | 14.43
1628:24 | 3900 | 250.2 | 150.8 | 114.9 | 34.9 | 15.6 | 31.2 | 203.7 | 0.052 | 4.44 | 4.46 | 408.7 | 170.9 | 14.42 | 14.48
1628:36 | 3901 | 250 | 150.9 | 114.5 | 34.9 | 15.6 | 31.2 | 203.9 | 0.052 | 4.51 | 4.47 | 408.6 | 172.1 | 14.4 | 14.52
1628:48 | 3900 | 250.1 | 150.9 | 114.5 | 34.9 | 15.6 | 31.2 | 208 | 0.053 | 4.51 | 4.49 | 408.6 | 171.7 | 14.38 | 14.47
1629:00 | 3899 | 250 | 151.2 | 114.3 | 35.1 | 15.6 | 31.2 | 211.1 | 0.055 | 4.51 | 4.43 | 408.7 | 171.6 | 14.41 | 14.46
1629:12 | 3900 | 249.9 | 151 | 114.8 | 35.2 | 15.6 | 31.2 | 207.8 | 0.053 | 4.53 | 4.41 | 408.4 | 169.3 | 14.44 | 14.44
1629:24 | 3901 | 250 | 150.8 | 115.2 | 34.9 | 15.6 | 31.1 | 205.4 | 0.051 | 4.53 | 4.47 | 408.6 | 170.6 | 14.43 | 14.43
1629:36 | 3900 | 250.1 | 150.8 | 115.6 | 34.8 | 15.6 | 31.1 | 210.3 | 0.048 | 4.53 | 4.47 | 409 | 169.9 | 14.42 | 14.48
1629:48 | 3900 | 250.2 | 151.2 | 115.6 | 34.9 | 15.6 | 31.1 | 207.6 | 0.056 | 4.48 | 4.42 | 408.6 | 168.7 | 14.42 | 14.43
1630:00 | 3901 | 249.8 | 151.1 | 115.3 | 35.1 | 15.6 | 31.2 | 214 | 0.053 | 4.48 | 4.44 | 408.9 | 168.1 | 14.45 | 14.4
1630:12 | 3900 | 249.9 | 150.8 | 115.2 | 35.1 | 15.6 | 31.2 | 209.1 | 0.047 | 4.46 | 4.45 | 408.6 | 169.2 | 14.43 | 14.49
1630:24 | 3901 | 250.2 | 150.6 | 114.8 | 35.2 | 15.6 | 31.2 | 207.3 | 0.049 | 4.46 | 4.44 | 408.5 | 170.2 | 14.46 | 14.46
1630:36 | 3901 | 250.1 | 150.8 | 114.5 | 34.9 | 15.6 | 31.1 | 211.2 | 0.049 | 4.46 | 4.47 | 408.6 | 174.2 | 14.45 | 14.48
1630:48 | 3901 | 250.1 | 151.1 | 114.4 | 34.8 | 15.6 | 31.2 | 212.7 | 0.047 | 4.54 | 4.49 | 408.8 | 171 | 14.44 | 14.41
1631:00 | 3900 | 250.2 | 151.1 | 114.4 | 34.8 | 15.6 | 31.2 | 210.3 | 0.051 | 4.54 | 4.46 | 408.8 | 174.9 | 14.43 | 14.46
1631:12 | 3901 | 250.4 | 151 | 114.7 | 35.3 | 15.6 | 31.2 | 213 | 0.053 | 4.54 | 4.43 | 409.2 | 171.3 | 14.44 | 14.41
1631:24 | 3899 | 250 | 150.7 | 114.9 | 35.2 | 15.6 | 31.2 | 207.9 | 0.053 | 4.47 | 4.46 | 409.2 | 169.1 | 14.44 | 14.43
1631:36 | 3900 | 250.2 | 151 | 114.9 | 35.1 | 15.6 | 31.2 | 208.4 | 0.051 | 4.45 | 4.47 | 408.9 | 169.1 | 14.45 | 14.46
1631:48 | 3901 | 250.3 | 151.3 | 115.2 | 34.8 | 15.6 | 31.2 | 206 | 0.047 | 4.52 | 4.45 | 408.4 | 168.5 | 14.41 | 14.48
1632:00 | 3901 | 250.2 | 151 | 115.4 | 34.7 | 15.6 | 31.2 | 210.1 | 0.048 | 4.52 | 4.48 | 409.3 | 168.1 | 14.44 | 14.47
1632:12 | 3901 | 250.2 | 150.8 | 115.4 | 35.2 | 15.6 | 31.2 | 208 | 0.047 | 4.52 | 4.43 | 409.3 | 169.1 | 14.41 | 14.46
1632:24 | 3900 | 250 | 150.7 | 115.4 | 35 | 15.6 | 31.2 | 203.4 | 0.06 | 4.52 | 4.48 | 409.3 | 168.9 | 14.44 | 14.37
1632:36 | 3903 | 250.1 | 151.1 | 115.4 | 35 | 15.7 | 31.2 | 205.5 | 0.048 | 4.52 | 4.46 | 409.2 | 169.4 | 14.45 | 14.5
1632:48 | 3900 | 250 | 151.2 | 114.9 | 34.9 | 15.7 | 31.2 | 206.9 | 0.052 | 4.44 | 4.4 | 408.6 | 170.5 | 14.42 | 14.51
1633:00 | 3901 | 250.4 | 150.9 | 114.9 | 34.9 | 15.7 | 31.2 | 209.8 | 0.048 | 4.51 | 4.46 | 409 | 169.2 | 14.45 | 14.43
1633:12 | 3901 | 250 | 150.7 | 114.7 | 34.9 | 15.7 | 31.2 | 201.1 | 0.051 | 4.51 | 4.49 | 408.8 | 169.8 | 14.43 | 14.47
1633:24 | 3900 | 250.3 | 150.8 | 114.6 | 35 | 15.7 | 31.2 | 206.5 | 0.053 | 4.51 | 4.44 | 408.8 | 168.8 | 14.39 | 14.46
1633:36 | 3901 | 250.2 | 151.2 | 114.7 | 34.9 | 15.7 | 31.2 | 202.3 | 0.048 | 4.49 | 4.51 | 408.8 | 169.3 | 14.44 | 14.48
1633:48 | 3900 | 250.1 | 151.2 | 114.4 | 34.9 | 15.7 | 31.2 | 200 | 0.051 | 4.49 | 4.45 | 408.7 | 173 | 14.45 | 14.53
1634:00 | 3899 | 250 | 150.8 | 114.5 | 34.9 | 15.7 | 31.2 | 207.8 | 0.051 | 4.45 | 4.48 | 408.7 | 169.5 | 14.43 | 14.42
1634:12 | 3901 | 250.2 | 150.8 | 114.6 | 35.2 | 15.7 | 31.3 | 205.1 | 0.049 | 4.43 | 4.47 | 408.5 | 169.3 | 14.42 | 14.48
1634:24 | 3901 | 250.1 | 150.9 | 114.7 | 35.2 | 15.7 | 31.2 | 208.3 | 0.049 | 4.43 | 4.49 | 408.3 | 170.3 | 14.42 | 14.44
1634:36 | 3902 | 250 | 150.9 | 115.1 | 35 | 15.6 | 31.2 | 206 | 0.052 | 4.46 | 4.47 | 408.3 | 170.3 | 14.44 | 14.46
1634:48 | 3900 | 250.1 | 151.1 | 115.4 | 34.8 | 15.6 | 31.2 | 205.2 | 0.052 | 4.47 | 4.44 | 408.6 | 169.4 | 14.42 | 14.45
1635:00 | 3901 | 250.1 | 151.1 | 115.6 | 34.9 | 15.6 | 31.2 | 206 | 0.052 | 4.47 | 4.43 | 408.8 | 168.3 | 14.39 | 14.45
1635:12 | 3899 | 249.8 | 150.8 | 115.7 | 34.9 | 15.6 | 31.2 | 208.6 | 0.052 | 4.55 | 4.45 | 409 | 169.6 | 14.43 | 14.47
1635:24 | 3901 | 250.2 | 150.7 | 115.6 | 34.9 | 15.6 | 31.2 | 205 | 0.052 | 4.55 | 4.45 | 408.7 | 170.5 | 14.43 | 14.5
1635:36 | 3899 | 249.9 | 150.9 | 115.2 | 35.2 | 15.6 | 31.2 | 205.7 | 0.052 | 4.55 | 4.46 | 408.8 | 171.4 | 14.43 | 14.45
1635:48 | 3901 | 250.2 | 151 | 114.9 | 35.3 | 15.6 | 31.2 | 211 | 0.053 | 4.44 | 4.47 | 408.6 | 171.2 | 14.43 | 14.56
1636:00 | 3900 | 250.2 | 151 | 114.6 | 35.2 | 15.6 | 31.2 | 210.5 | 0.051 | 4.53 | 4.47 | 408.4 | 171.7 | 14.4 | 14.49
1636:12 | 3900 | 250.2 | 150.8 | 114.3 | 35.1 | 15.6 | 31.2 | 210.2 | 0.05 | 4.53 | 4.47 | 408.7 | 171.2 | 14.42 | 14.49
1636:24 | 3900 | 250.4 | 150.9 | 114.3 | 34.9 | 15.6 | 31.2 | 213.8 | 0.046 | 4.53 | 4.49 | 408.8 | 172.6 | 14.43 | 14.5
1636:36 | 3901 | 250.3 | 150.8 | 114.7 | 34.8 | 15.6 | 31.1 | 212.5 | 0.047 | 4.44 | 4.47 | 408.6 | 169.5 | 14.45 | 14.41
1636:48 | 3901 | 250.1 | 151.1 | 115 | 34.8 | 15.6 | 31.2 | 206.5 | 0.046 | 4.44 | 4.46 | 408.8 | 169.5 | 14.44 | 14.5
1637:00 | 3901 | 250 | 151.3 | 115.3 | 34.8 | 15.6 | 31.2 | 209.4 | 0.055 | 4.44 | 4.42 | 409 | 170 | 14.43 | 14.44
1637:12 | 3900 | 250.3 | 151 | 115.6 | 35 | 15.6 | 31.2 | 205.7 | 0.053 | 4.43 | 4.47 | 409 | 169.5 | 14.39 | 14.46
1637:24 | 3899 | 249.9 | 150.8 | 115.7 | 34.7 | 15.6 | 31.2 | 207.5 | 0.057 | 4.48 | 4.47 | 409 | 169.5 | 14.42 | 14.47
1637:36 | 3899 | 250.1 | 150.9 | 115.5 | 35.3 | 15.6 | 31.2 | 209.3 | 0.052 | 4.48 | 4.42 | 409 | 169.4 | 14.44 | 14.45
1637:48 | 3899 | 250.2 | 151 | 115.3 | 35.3 | 15.6 | 31.2 | 209.3 | 0.051 | 4.48 | 4.48 | 409 | 171.3 | 14.42 | 14.44
1638:00 | 3900 | 250.2 | 151.2 | 114.9 | 35.2 | 15.6 | 31.2 | 208.3 | 0.052 | 4.49 | 4.44 | 409.5 | 172.2 | 14.4 | 14.45
1638:12 | 3899 | 250.2 | 150.9 | 114.6 | 35.2 | 15.6 | 31.2 | 207.8 | 0.052 | 4.49 | 4.41 | 409.2 | 170.7 | 14.45 | 14.52
1638:24 | 3900 | 250.4 | 150.6 | 114.6 | 34.9 | 15.6 | 31.2 | 213.7 | 0.056 | 4.49 | 4.48 | 409.4 | 171.3 | 14.46 | 14.49
1638:36 | 3899 | 250.1 | 150.8 | 114.4 | 34.6 | 15.6 | 31.2 | 209.2 | 0.049 | 4.46 | 4.44 | 409.5 | 173.2 | 14.42 | 14.44
1638:48 | 3900 | 249.8 | 151 | 114.3 | 34.9 | 15.6 | 31.2 | 210.3 | 0.049 | 4.52 | 4.45 | 409.1 | 170.1 | 14.45 | 14.42
1639:00 | 3901 | 249.8 | 150.9 | 114.5 | 35.1 | 15.6 | 31.3 | 214.3 | 0.049 | 4.54 | 4.48 | 409.3 | 172.6 | 14.45 | 14.46
1639:12 | 3902 | 250 | 151 | 114.8 | 35 | 15.6 | 31.2 | 212.3 | 0.055 | 4.56 | 4.46 | 409.1 | 168.9 | 14.42 | 14.49
1639:24 | 3900 | 250.3 | 151.2 | 114.8 | 34.9 | 15.6 | 31.2 | 202.3 | 0.054 | 4.56 | 4.44 | 409.2 | 169.2 | 14.41 | 14.46
1639:36 | 3901 | 250.4 | 151.1 | 115.2 | 34.9 | 15.7 | 31.2 | 205.5 | 0.053 | 4.56 | 4.46 | 409.4 | 167.5 | 14.44 | 14.46
1639:48 | 3900 | 250.2 | 150.9 | 115.1 | 34.9 | 15.7 | 31.2 | 210.3 | 0.055 | 4.42 | 4.48 | 409.1 | 169.7 | 14.42 | 14.46
1640:00 | 3901 | 250.2 | 150.8 | 115.2 | 34.9 | 15.7 | 31.2 | 207.9 | 0.048 | 4.45 | 4.48 | 408.8 | 167.2 | 14.43 | 14.46
1640:12 | 3900 | 250.1 | 151 | 115.4 | 34.9 | 15.6 | 31.2 | 207.4 | 0.052 | 4.45 | 4.45 | 409 | 168.7 | 14.41 | 14.42
1640:24 | 3901 | 250.3 | 151.1 | 115.5 | 35 | 15.6 | 31.2 | 200.7 | 0.055 | 4.45 | 4.44 | 408.8 | 169.7 | 14.37 | 14.47
1640:36 | 3899 | 250.1 | 151.2 | 115.4 | 34.9 | 15.6 | 31.2 | 198.4 | 0.048 | 4.44 | 4.52 | 409 | 169.6 | 14.44 | 14.41
1640:48 | 3900 | 250 | 150.7 | 115.1 | 34.8 | 15.6 | 31.2 | 204.9 | 0.053 | 4.44 | 4.46 | 408.7 | 169.1 | 14.43 | 14.4
1641:00 | 3901 | 250.2 | 150.8 | 114.8 | 35 | 15.6 | 31.2 | 208.5 | 0.046 | 4.46 | 4.45 | 408.4 | 170.4 | 14.49 | 14.47
1641:12 | 3900 | 249.9 | 150.9 | 114.6 | 34.8 | 15.6 | 31.2 | 206.5 | 0.044 | 4.53 | 4.44 | 408.8 | 169.9 | 14.46 | 14.47
1641:24 | 3901 | 250.4 | 150.9 | 114.4 | 34.9 | 15.6 | 31.2 | 205.8 | 0.047 | 4.54 | 4.47 | 408.8 | 169.9 | 14.42 | 14.45
1641:36 | 3900 | 250 | 151 | 114.3 | 35 | 15.6 | 31.2 | 204.7 | 0.058 | 4.54 | 4.46 | 409 | 170 | 14.45 | 14.48
1641:48 | 3902 | 249.9 | 151 | 114.4 | 35 | 15.6 | 31.2 | 204.6 | 0.051 | 4.54 | 4.46 | 409 | 171.1 | 14.46 | 14.44
1642:00 | 3901 | 250.2 | 151 | 114.7 | 34.9 | 15.6 | 31.2 | 211.8 | 0.048 | 4.54 | 4.42 | 409.1 | 170.5 | 14.42 | 14.42
1642:12 | 3901 | 249.8 | 151 | 115.1 | 34.9 | 15.6 | 31.2 | 205.6 | 0.054 | 4.54 | 4.46 | 409.3 | 169.5 | 14.43 | 14.43
1642:24 | 3900 | 249.9 | 151.1 | 115.3 | 35 | 15.6 | 31.2 | 206.8 | 0.05 | 4.54 | 4.47 | 408.9 | 170 | 14.41 | 14.47
1642:36 | 3901 | 250.3 | 151 | 115.6 | 34.9 | 15.6 | 31.2 | 208.9 | 0.052 | 4.44 | 4.49 | 409.3 | 169.7 | 14.38 | 14.44
1642:48 | 3900 | 249.8 | 150.9 | 115.9 | 34.9 | 15.6 | 31.2 | 210.6 | 0.054 | 4.45 | 4.46 | 409.9 | 171.6 | 14.38 | 14.47
1643:00 | 3900 | 250.1 | 150.9 | 115.1 | 34.8 | 15.6 | 31.1 | 209.7 | 0.051 | 4.45 | 4.45 | 409.2 | 170.9 | 14.42 | 14.47
1643:12 | 3901 | 250.2 | 150.9 | 114.9 | 35 | 15.6 | 31.2 | 208.5 | 0.048 | 4.46 | 4.44 | 408.8 | 169.3 | 14.39 | 14.45
1643:24 | 3901 | 250.2 | 150.9 | 114.7 | 35.1 | 15.6 | 31.2 | 204.6 | 0.047 | 4.46 | 4.44 | 409.2 | 169.5 | 14.42 | 14.42
1643:36 | 3901 | 250 | 150.8 | 114.6 | 35.1 | 15.6 | 31.2 | 209.4 | 0.056 | 4.46 | 4.44 | 409.5 | 172.8 | 14.42 | 14.47
1643:48 | 3900 | 250.3 | 150.9 | 114.3 | 35 | 15.6 | 31.2 | 215 | 0.056 | 4.53 | 4.44 | 409.4 | 171.8 | 14.42 | 14.49
1644:00 | 3900 | 250.1 | 150.9 | 114.4 | 35 | 15.6 | 31.2 | 204 | 0.053 | 4.53 | 4.47 | 409.3 | 170.5 | 14.37 | 14.46
1644:12 | 3899 | 250.1 | 151.1 | 114.9 | 35 | 15.6 | 31.2 | 204.6 | 0.049 | 4.53 | 4.45 | 408.8 | 170.7 | 14.43 | 14.46
1644:24 | 3900 | 250 | 151 | 114.8 | 34.9 | 15.6 | 31.2 | 206 | 0.052 | 4.52 | 4.48 | 408.6 | 171.1 | 14.39 | 14.45
1644:36 | 3900 | 250.4 | 150.9 | 115.1 | 34.8 | 15.6 | 31.2 | 203.2 | 0.046 | 4.52 | 4.48 | 408.7 | 169.2 | 14.41 | 14.47
1644:48 | 3900 | 249.9 | 151.1 | 115.2 | 35.2 | 15.6 | 31.2 | 212 | 0.047 | 4.52 | 4.46 | 408.6 | 169.5 | 14.4 | 14.47
1645:00 | 3901 | 249.9 | 150.9 | 115.3 | 35.3 | 15.6 | 31.2 | 213.7 | 0.041 | 4.52 | 4.48 | 408.9 | 168.6 | 14.42 | 14.5
1645:12 | 3900 | 250.1 | 150.9 | 115.5 | 35.1 | 15.6 | 31.2 | 211.7 | 0.046 | 4.52 | 4.49 | 408.8 | 169.3 | 14.42 | 14.48
1645:24 | 3901 | 250.2 | 150.9 | 115.6 | 35.1 | 15.6 | 31.2 | 205.5 | 0.049 | 4.51 | 4.49 | 408.6 | 169.1 | 14.4 | 14.49
1645:36 | 3901 | 250 | 151.1 | 115.2 | 34.8 | 15.6 | 31.2 | 211.9 | 0.046 | 4.41 | 4.48 | 408.6 | 169 | 14.39 | 14.52
1645:48 | 3901 | 250.2 | 151.1 | 115 | 34.8 | 15.6 | 31.2 | 209.3 | 0.047 | 4.44 | 4.51 | 408.9 | 170 | 14.41 | 14.5
1646:00 | 3900 | 250.1 | 151 | 114.8 | 34.8 | 15.6 | 31.1 | 210.4 | 0.043 | 4.44 | 4.46 | 409.1 | 170.6 | 14.39 | 14.45
1646:12 | 3900 | 250 | 151 | 114.6 | 34.9 | 15.6 | 31.1 | 208.5 | 0.047 | 4.44 | 4.54 | 408.9 | 170.2 | 14.39 | 14.41
1646:24 | 3899 | 250.1 | 150.9 | 114.4 | 34.9 | 15.6 | 31.1 | 204.7 | 0.049 | 4.46 | 4.53 | 408.8 | 171.1 | 14.42 | 14.49
1646:36 | 3900 | 250.3 | 150.9 | 114.4 | 34.8 | 15.6 | 31.1 | 211.8 | 0.057 | 4.46 | 4.54 | 408.8 | 170.1 | 14.38 | 14.48
1646:48 | 3901 | 250.3 | 150.9 | 114.5 | 35 | 15.6 | 31.1 | 206.1 | 0.047 | 4.5 | 4.49 | 408.8 | 171.4 | 14.41 | 14.48
1647:00 | 3899 | 250 | 151.1 | 114.6 | 34.9 | 15.6 | 31.1 | 202.4 | 0.048 | 4.5 | 4.5 | 408.6 | 169.8 | 14.42 | 14.43
1647:12 | 3900 | 250.1 | 151.2 | 115.1 | 34.9 | 15.6 | 31.1 | 201.9 | 0.05 | 4.5 | 4.54 | 408.8 | 169 | 14.41 | 14.52
1647:24 | 3900 | 250.1 | 150.9 | 115.1 | 35 | 15.6 | 31.2 | 207 | 0.044 | 4.55 | 4.5 | 408.6 | 170.1 | 14.41 | 14.48
1647:36 | 3902 | 250 | 150.9 | 115.3 | 35 | 15.7 | 31.2 | 200.3 | 0.047 | 4.55 | 4.55 | 408.8 | 169.3 | 14.44 | 14.48
1647:48 | 3902 | 250.3 | 150.9 | 115.6 | 35 | 15.7 | 31.2 | 202.4 | 0.043 | 4.55 | 4.56 | 408.8 | 168 | 14.4 | 14.47
1648:00 | 3902 | 249.8 | 151.1 | 115.6 | 34.8 | 15.7 | 31.2 | 205.9 | 0.049 | 4.54 | 4.56 | 408.5 | 169.6 | 14.39 | 14.5
1648:12 | 3900 | 249.8 | 150.9 | 115.4 | 35.4 | 15.7 | 31.2 | 199.5 | 0.053 | 4.46 | 4.54 | 409 | 170.4 | 14.43 | 14.46
1648:24 | 3900 | 250.3 | 150.8 | 115.2 | 35.3 | 15.7 | 31.1 | 210.9 | 0.052 | 4.47 | 4.45 | 408.8 | 168.9 | 14.38 | 14.57
1648:36 | 3899 | 250 | 150.8 | 115.1 | 35 | 15.7 | 31.2 | 200 | 0.054 | 4.49 | 4.53 | 408.8 | 168.5 | 14.43 | 14.43
1648:48 | 3901 | 250.3 | 150.9 | 114.8 | 34.8 | 15.7 | 31.2 | 198.7 | 0.047 | 4.49 | 4.51 | 409 | 169.4 | 14.43 | 14.46
1649:00 | 3901 | 250.2 | 151.1 | 114.7 | 34.8 | 15.7 | 31.2 | 205.2 | 0.051 | 4.49 | 4.55 | 408.7 | 170.5 | 14.39 | 14.37
1649:12 | 3899 | 250.1 | 151.2 | 114.5 | 35.1 | 15.7 | 31.2 | 206.2 | 0.049 | 4.46 | 4.54 | 408.6 | 169.1 | 14.36 | 14.49
1649:24 | 3899 | 249.9 | 150.9 | 114.4 | 34.9 | 15.7 | 31.1 | 209.7 | 0.046 | 4.46 | 4.53 | 408.5 | 170.9 | 14.44 | 14.45
1649:36 | 3901 | 250.2 | 150.8 | 114.5 | 35 | 15.7 | 31.2 | 208.3 | 0.048 | 4.44 | 4.54 | 408.5 | 171.9 | 14.42 | 14.47
1649:48 | 3899 | 250 | 150.8 | 114.5 | 34.9 | 15.7 | 31.2 | 211.6 | 0.05 | 4.5 | 4.56 | 408.4 | 170.6 | 14.43 | 14.53
1650:00 | 3900 | 249.9 | 151 | 114.9 | 35.1 | 15.7 | 31.2 | 202 | 0.054 | 4.5 | 4.5 | 408.5 | 170.5 | 14.41 | 14.49
1650:12 | 3900 | 250.1 | 151.1 | 114.9 | 35.1 | 15.7 | 31.2 | 209.6 | 0.047 | 4.5 | 4.54 | 408.7 | 170.8 | 14.41 | 14.52
1650:24 | 3900 | 250 | 151.1 | 115.2 | 34.9 | 15.7 | 31.2 | 211.1 | 0.047 | 4.48 | 4.53 | 408.8 | 169.5 | 14.46 | 14.47
1650:36 | 3901 | 250.1 | 150.9 | 115.2 | 34.9 | 15.7 | 31.1 | 210.9 | 0.053 | 4.48 | 4.52 | 409 | 170.4 | 14.37 | 14.46
1650:48 | 3899 | 250.1 | 150.8 | 115.4 | 35 | 15.7 | 31.1 | 207.3 | 0.054 | 4.49 | 4.55 | 408.6 | 169.2 | 14.41 | 14.49
1651:00 | 3901 | 250.1 | 150.9 | 115.4 | 35 | 15.7 | 31.1 | 211.2 | 0.052 | 4.49 | 4.51 | 408.7 | 169.2 | 14.39 | 14.48
1651:12 | 3901 | 250.2 | 150.9 | 115.3 | 34.8 | 15.7 | 31.2 | 209.8 | 0.054 | 4.49 | 4.52 | 408.8 | 169.2 | 14.4 | 14.43
1651:24 | 3900 | 250.1 | 151.2 | 115.3 | 35 | 15.7 | 31.2 | 206.3 | 0.053 | 4.46 | 4.54 | 408.2 | 171.6 | 14.38 | 14.51
1651:36 | 3900 | 250.1 | 150.9 | 115.1 | 34.9 | 15.7 | 31.1 | 205.7 | 0.051 | 4.47 | 4.5 | 408.2 | 171.5 | 14.39 | 14.54
1651:48 | 3899 | 250 | 150.9 | 115.1 | 35.1 | 15.6 | 31.2 | 205.2 | 0.05 | 4.47 | 4.53 | 408.3 | 172.3 | 14.34 | 14.42
1652:00 | 3900 | 250.2 | 150.8 | 114.8 | 34.8 | 15.6 | 31.2 | 212.6 | 0.052 | 4.47 | 4.54 | 408.2 | 170.8 | 14.4 | 14.5
1652:12 | 3900 | 250.1 | 150.9 | 114.7 | 34.9 | 15.6 | 31.2 | 208.9 | 0.049 | 4.47 | 4.53 | 408.1 | 170.2 | 14.41 | 14.52
1652:24 | 3900 | 250 | 151 | 114.6 | 34.9 | 15.6 | 31.1 | 210 | 0.049 | 4.49 | 4.54 | 407.9 | 170.5 | 14.38 | 14.48
1652:36 | 3901 | 250.2 | 151.1 | 114.4 | 34.9 | 15.6 | 31.2 | 210.5 | 0.049 | 4.49 | 4.51 | 408.3 | 169 | 14.41 | 14.49
1652:48 | 3901 | 250.8 | 151.1 | 114.4 | 34.8 | 15.6 | 31.1 | 213.1 | 0.053 | 4.49 | 4.5 | 407.9 | 169 | 14.44 | 14.47
1653:00 | 3899 | 250.2 | 150.8 | 114.4 | 35.1 | 15.6 | 31.2 | 202.9 | 0.052 | 4.36 | 4.54 | 408.1 | 171.8 | 14.4 | 14.5
1653:12 | 3900 | 250.2 | 150.7 | 114.7 | 35.1 | 15.6 | 31.1 | 208.3 | 0.053 | 4.44 | 4.54 | 407.9 | 170.5 | 14.42 | 14.48
1653:24 | 3901 | 250.2 | 151 | 114.6 | 34.9 | 15.6 | 31.2 | 209.9 | 0.055 | 4.5 | 4.56 | 407.9 | 167.7 | 14.42 | 14.49
1653:36 | 3900 | 250.5 | 151.1 | 114.7 | 34.7 | 15.6 | 31.2 | 212.8 | 0.049 | 4.5 | 4.5 | 407.9 | 167.6 | 14.43 | 14.49
1653:48 | 3901 | 250.1 | 151.2 | 114.9 | 35.2 | 15.6 | 31.2 | 209.8 | 0.053 | 4.5 | 4.54 | 408 | 169.1 | 14.4 | 14.44
1654:00 | 3899 | 249.9 | 150.9 | 114.9 | 35.2 | 15.6 | 31.3 | 200.7 | 0.051 | 4.5 | 4.55 | 408.4 | 168.9 | 14.4 | 14.47
1654:12 | 3900 | 250.3 | 150.8 | 115.1 | 34.9 | 15.6 | 31.2 | 206.1 | 0.056 | 4.5 | 4.5 | 408.3 | 168.3 | 14.42 | 14.49
1654:24 | 3902 | 250.3 | 150.7 | 115.1 | 34.7 | 15.6 | 31.3 | 203.1 | 0.052 | 4.5 | 4.51 | 407.8 | 169.5 | 14.38 | 14.44
1654:36 | 3901 | 249.9 | 151.1 | 115.1 | 35.2 | 15.6 | 31.2 | 204.6 | 0.047 | 4.49 | 4.56 | 407.9 | 171.9 | 14.41 | 14.45
1654:48 | 3900 | 250.3 | 151.2 | 115.1 | 35.2 | 15.6 | 31.2 | 208.1 | 0.046 | 4.47 | 4.53 | 407.9 | 171.1 | 14.36 | 14.59
1655:00 | 3900 | 249.9 | 151.1 | 115.3 | 35.1 | 15.6 | 31.2 | 210.3 | 0.051 | 4.56 | 4.56 | 408.3 | 170 | 14.38 | 14.5
1655:12 | 3901 | 250.1 | 150.8 | 115.3 | 34.8 | 15.6 | 31.2 | 207.3 | 0.051 | 4.56 | 4.54 | 408.4 | 169.5 | 14.37 | 14.56
1655:24 | 3899 | 249.9 | 150.7 | 115.3 | 34.7 | 15.6 | 31.2 | 207.5 | 0.051 | 4.56 | 4.57 | 408.3 | 170.6 | 14.4 | 14.5
1655:36 | 3900 | 250 | 151.1 | 115.3 | 35 | 15.6 | 31.1 | 208.3 | 0.054 | 4.53 | 4.45 | 408.2 | 169.4 | 14.42 | 14.54
1655:48 | 3900 | 250.4 | 151.1 | 115.3 | 35.1 | 15.6 | 31.1 | 204.5 | 0.046 | 4.45 | 4.55 | 408.2 | 168.5 | 14.37 | 14.52
1656:00 | 3899 | 250.2 | 151 | 115.1 | 34.9 | 15.6 | 31.1 | 208.1 | 0.052 | 4.47 | 4.53 | 408.4 | 169.3 | 14.42 | 14.48
1656:12 | 3899 | 250.2 | 150.9 | 115.1 | 34.8 | 15.6 | 31.1 | 209.5 | 0.05 | 4.52 | 4.53 | 408.5 | 170.1 | 14.4 | 14.52
1656:24 | 3900 | 250.1 | 150.9 | 114.8 | 34.9 | 15.6 | 31.1 | 206.2 | 0.057 | 4.52 | 4.48 | 407.9 | 170.8 | 14.4 | 14.48
1656:36 | 3901 | 250 | 150.9 | 114.7 | 35.3 | 15.6 | 31.2 | 207.9 | 0.045 | 4.59 | 4.51 | 408.3 | 169.9 | 14.39 | 14.53
1656:48 | 3901 | 250.2 | 150.9 | 114.9 | 35.2 | 15.6 | 31.2 | 202.2 | 0.05 | 4.59 | 4.51 | 408.2 | 170.5 | 14.39 | 14.51
1657:00 | 3902 | 250 | 151 | 114.7 | 34.8 | 15.6 | 31.1 | 201.9 | 0.052 | 4.59 | 4.52 | 408.4 | 172.4 | 14.41 | 14.47
1657:12 | 3900 | 250.2 | 151.1 | 114.6 | 34.8 | 15.6 | 31.1 | 209 | 0.049 | 4.58 | 4.5 | 408.1 | 171.7 | 14.38 | 14.53
1657:24 | 3899 | 249.9 | 151.1 | 114.5 | 35.2 | 15.6 | 31.2 | 209.9 | 0.055 | 4.5 | 4.57 | 408.4 | 171.4 | 14.36 | 14.5
1657:36 | 3899 | 250 | 151 | 114.4 | 35 | 15.6 | 31.2 | 214.7 | 0.047 | 4.5 | 4.5 | 408.3 | 173.8 | 14.39 | 14.46
1657:48 | 3900 | 250.3 | 150.9 | 114.7 | 34.7 | 15.7 | 31.2 | 205.4 | 0.05 | 4.5 | 4.51 | 408.4 | 173.4 | 14.4 | 14.52
1658:00 | 3899 | 250 | 150.9 | 115.1 | 35.3 | 15.7 | 31.2 | 204.5 | 0.058 | 4.49 | 4.52 | 408.5 | 170.6 | 14.38 | 14.52
1658:12 | 3899 | 250.1 | 150.9 | 115.4 | 35.4 | 15.7 | 31.2 | 209.8 | 0.053 | 4.48 | 4.52 | 408.3 | 169.6 | 14.38 | 14.5
1658:24 | 3899 | 250.2 | 151 | 115.4 | 35.1 | 15.7 | 31.2 | 210 | 0.052 | 4.48 | 4.39 | 408.4 | 170 | 14.37 | 14.52
1658:36 | 3901 | 250 | 151.2 | 115.6 | 34.9 | 15.7 | 31.2 | 207.9 | 0.046 | 4.46 | 4.55 | 408.4 | 170 | 14.39 | 14.51
1658:48 | 3900 | 250.2 | 151 | 115.3 | 34.8 | 15.7 | 31.2 | 208.9 | 0.049 | 4.57 | 4.54 | 408.1 | 168.9 | 14.37 | 14.5
1659:00 | 3902 | 250.2 | 150.8 | 114.8 | 34.8 | 15.7 | 31.1 | 210 | 0.046 | 4.57 | 4.53 | 408.5 | 171 | 14.37 | 14.53
1659:12 | 3902 | 250.4 | 150.8 | 114.8 | 34.7 | 15.7 | 31.2 | 212.1 | 0.051 | 4.57 | 4.54 | 408 | 171.2 | 14.38 | 14.45
1659:24 | 3899 | 250 | 150.9 | 114.6 | 34.9 | 15.7 | 31.3 | 211.3 | 0.053 | 4.46 | 4.49 | 408.3 | 170.4 | 14.42 | 14.51
1659:36 | 3901 | 250.3 | 151 | 114.4 | 35.1 | 15.7 | 31.2 | 210.3 | 0.05 | 4.47 | 4.49 | 408.4 | 172.1 | 14.39 | 14.53
1659:48 | 3900 | 250.2 | 151 | 114.3 | 34.8 | 15.7 | 31.2 | 211.8 | 0.048 | 4.47 | 4.53 | 408.8 | 171.1 | 14.43 | 14.45
1660:00 | 3899 | 250.4 | 150.9 | 114.6 | 34.8 | 15.7 | 31.2 | 213.9 | 0.045 | 4.47 | 4.51 | 408.1 | 170.3 | 14.39 | 14.49
1660:12 | 3901 | 250 | 150.7 | 114.7 | 35.1 | 15.7 | 31.3 | 209.8 | 0.05 | 4.44 | 4.46 | 408.3 | 169.3 | 14.39 | 14.45
1660:24 | 3900 | 250.2 | 151.1 | 114.9 | 35.2 | 15.7 | 31.3 | 204.8 | 0.053 | 4.47 | 4.52 | 408.1 | 167.4 | 14.41 | 14.51
1660:36 | 3899 | 249.8 | 151.2 | 115.1 | 35 | 15.7 | 31.3 | 204.6 | 0.055 | 4.47 | 4.53 | 408.4 | 168 | 14.41 | 14.53
1660:48 | 3900 | 250.4 | 151 | 115.4 | 34.7 | 15.7 | 31.3 | 210.3 | 0.05 | 4.47 | 4.51 | 407.9 | 167.4 | 14.38 | 14.48
1661:00 | 3900 | 250 | 150.8 | 115.6 | 35.1 | 15.8 | 31.3 | 197.6 | 0.055 | 4.46 | 4.54 | 408.2 | 171.3 | 14.41 | 14.56
1661:12 | 3900 | 250.2 | 150.9 | 115.6 | 35.2 | 15.8 | 31.2 | 210 | 0.048 | 4.51 | 4.54 | 408 | 168.7 | 14.39 | 14.46
1661:24 | 3901 | 250.1 | 151.2 | 115.3 | 34.9 | 15.8 | 31.2 | 208.7 | 0.052 | 4.51 | 4.49 | 408.4 | 172 | 14.38 | 14.5
1661:36 | 3900 | 250.2 | 151 | 115 | 34.7 | 15.8 | 31.2 | 207.1 | 0.053 | 4.51 | 4.51 | 408.4 | 170.5 | 14.38 | 14.48
1661:48 | 3900 | 249.8 | 150.8 | 115.1 | 35.3 | 15.8 | 31.2 | 200.3 | 0.048 | 4.49 | 4.53 | 408.6 | 168.5 | 14.4 | 14.47
1662:00 | 3900 | 250.2 | 150.8 | 114.7 | 35.1 | 15.8 | 31.2 | 205.1 | 0.052 | 4.48 | 4.52 | 408.6 | 169.2 | 14.4 | 14.49
1662:12 | 3900 | 250.4 | 150.9 | 114.8 | 34.9 | 15.8 | 31.2 | 198.8 | 0.047 | 4.58 | 4.52 | 408.5 | 169.8 | 14.39 | 14.51
1662:24 | 3900 | 250 | 151.1 | 114.6 | 34.8 | 15.8 | 31.1 | 207.7 | 0.053 | 4.58 | 4.52 | 408.3 | 170.1 | 14.38 | 14.41
1662:36 | 3901 | 250.1 | 150.9 | 114.7 | 34.9 | 15.8 | 31.2 | 208.2 | 0.05 | 4.58 | 4.53 | 408.2 | 170.4 | 14.42 | 14.53
1662:48 | 3901 | 250.1 | 150.9 | 114.6 | 34.8 | 15.8 | 31.1 | 206.5 | 0.049 | 4.5 | 4.52 | 407.9 | 169.4 | 14.39 | 14.52
1663:00 | 3900 | 249.9 | 151 | 114.6 | 35 | 15.8 | 31.1 | 206.8 | 0.047 | 4.5 | 4.5 | 408.1 | 170 | 14.4 | 14.44
1663:12 | 3900 | 250.2 | 150.9 | 114.7 | 35 | 15.8 | 31.1 | 209.5 | 0.051 | 4.5 | 4.52 | 408.1 | 169.9 | 14.36 | 14.53
1663:24 | 3901 | 250.2 | 150.7 | 114.9 | 34.9 | 15.8 | 31.2 | 202.1 | 0.055 | 4.48 | 4.51 | 408.1 | 170.8 | 14.43 | 14.46
1663:36 | 3901 | 250 | 150.9 | 115.1 | 35 | 15.8 | 31.2 | 205.3 | 0.055 | 4.5 | 4.52 | 408.4 | 170 | 14.44 | 14.54
1663:48 | 3900 | 250 | 151.1 | 115.2 | 34.9 | 15.8 | 31.2 | 210.2 | 0.049 | 4.57 | 4.5 | 408.4 | 170 | 14.4 | 14.54
1664:00 | 3901 | 250.1 | 151.1 | 115.3 | 34.8 | 15.8 | 31.2 | 204.1 | 0.055 | 4.57 | 4.53 | 408.4 | 169.1 | 14.38 | 14.52
1664:12 | 3901 | 250.2 | 150.9 | 115.4 | 35.1 | 15.8 | 31.1 | 213.3 | 0.05 | 4.57 | 4.52 | 408.4 | 170.1 | 14.4 | 14.45
1664:24 | 3901 | 250 | 150.8 | 115.7 | 35.4 | 15.8 | 31.2 | 200.3 | 0.056 | 4.5 | 4.5 | 408.3 | 169.6 | 14.38 | 14.48
1664:36 | 3900 | 250.4 | 150.9 | 115.4 | 35.1 | 15.8 | 31.2 | 206.1 | 0.052 | 4.5 | 4.5 | 408.4 | 169.1 | 14.37 | 14.47
1664:48 | 3899 | 250.4 | 151.1 | 115.1 | 34.9 | 15.8 | 31.2 | 208.5 | 0.049 | 4.54 | 4.5 | 408.4 | 169.4 | 14.4 | 14.52
1665:00 | 3899 | 250 | 151 | 114.9 | 34.7 | 15.8 | 31.2 | 208.1 | 0.051 | 4.54 | 4.46 | 408.3 | 172.7 | 14.36 | 14.47
1665:12 | 3900 | 250.1 | 150.9 | 114.7 | 34.9 | 15.7 | 31.2 | 206.8 | 0.052 | 4.54 | 4.51 | 408.5 | 171.5 | 14.38 | 14.5
1665:24 | 3900 | 250 | 150.7 | 114.5 | 34.9 | 15.7 | 31.1 | 206 | 0.053 | 4.53 | 4.47 | 408.6 | 173.5 | 14.39 | 14.51
1665:36 | 3902 | 250 | 150.8 | 114.5 | 34.9 | 15.7 | 31.2 | 205.3 | 0.053 | 4.53 | 4.48 | 408.3 | 172.1 | 14.38 | 14.51
1665:48 | 3902 | 250.1 | 151 | 114.4 | 35.1 | 15.7 | 31.2 | 212.9 | 0.048 | 4.52 | 4.48 | 408.4 | 170.9 | 14.4 | 14.56
1666:00 | 3901 | 250 | 151.1 | 114.7 | 34.9 | 15.7 | 31.2 | 205.5 | 0.05 | 4.52 | 4.48 | 408.4 | 170.3 | 14.4 | 14.49
1666:12 | 3899 | 249.8 | 150.8 | 115.1 | 34.9 | 15.7 | 31.2 | 210.1 | 0.047 | 4.52 | 4.49 | 408.5 | 169.7 | 14.42 | 14.53
1666:24 | 3900 | 250.4 | 150.8 | 115.4 | 35.1 | 15.7 | 31.2 | 212.7 | 0.049 | 4.51 | 4.5 | 408.4 | 170.3 | 14.42 | 14.51
1666:36 | 3899 | 250.3 | 151.1 | 115.6 | 35.2 | 15.7 | 31.2 | 209.6 | 0.049 | 4.51 | 4.49 | 408.8 | 168.7 | 14.43 | 14.47
1666:48 | 3901 | 250.2 | 151.1 | 115.7 | 35 | 15.7 | 31.2 | 205 | 0.046 | 4.51 | 4.52 | 408.3 | 169.2 | 14.41 | 14.53
1667:00 | 3899 | 249.9 | 151.1 | 115.3 | 34.8 | 15.7 | 31.2 | 203.6 | 0.054 | 4.48 | 4.52 | 408.6 | 169.4 | 14.42 | 14.49
1667:12 | 3899 | 250 | 150.8 | 115.2 | 35.4 | 15.7 | 31.2 | 205.8 | 0.053 | 4.53 | 4.52 | 408.6 | 170.9 | 14.36 | 14.5
1667:24 | 3900 | 250.2 | 150.8 | 114.9 | 35.2 | 15.7 | 31.2 | 202.7 | 0.049 | 4.53 | 4.47 | 408.4 | 168.7 | 14.41 | 14.56
1667:36 | 3900 | 250.1 | 150.9 | 114.6 | 35 | 15.7 | 31.1 | 208.8 | 0.052 | 4.56 | 4.51 | 408.4 | 169.5 | 14.39 | 14.46
1667:48 | 3902 | 250.3 | 151 | 114.3 | 34.9 | 15.7 | 31.2 | 207.7 | 0.046 | 4.58 | 4.54 | 408.6 | 168.9 | 14.41 | 14.47
1668:00 | 3902 | 250.1 | 151.1 | 114.4 | 34.8 | 15.7 | 31.1 | 207.6 | 0.049 | 4.58 | 4.52 | 408.5 | 170.2 | 14.38 | 14.56 | 2800 | 2630
1668:12 | 3900 | 250.3 | 151 | 114.4 | 34.8 | 15.7 | 31.2 | 210.4 | 0.056 | 4.58 | 4.52 | 408.6 | 171.2 | 14.37 | 14.45
1668:24 | 3900 | 250.2 | 150.6 | 114.6 | 35 | 15.7 | 31.1 | 206.4 | 0.046 | 4.49 | 4.51 | 408.4 | 168.3 | 14.37 | 14.47
1668:36 | 3899 | 249.9 | 150.9 | 114.7 | 34.8 | 15.7 | 31.1 | 207.6 | 0.051 | 4.49 | 4.54 | 408.6 | 168.7 | 14.42 | 14.46
1668:48 | 3901 | 250.1 | 151.1 | 114.9 | 35 | 15.7 | 31.1 | 208.4 | 0.047 | 4.51 | 4.5 | 409 | 168.9 | 14.37 | 14.47
1669:00 | 3900 | 250.1 | 151.2 | 115.1 | 35.1 | 15.7 | 31.1 | 206.6 | 0.051 | 4.51 | 4.49 | 408.8 | 168.7 | 14.42 | 14.55
1669:12 | 3901 | 250 | 151.3 | 115 | 34.9 | 15.7 | 31.1 | 203.2 | 0.05 | 4.54 | 4.41 | 408.5 | 168.8 | 14.38 | 14.5
1669:24 | 3899 | 250.2 | 150.8 | 115 | 34.8 | 15.7 | 31.1 | 204 | 0.051 | 4.54 | 4.46 | 408.7 | 169.3 | 14.37 | 14.51
1669:36 | 3901 | 250.3 | 150.8 | 115.1 | 34.9 | 15.7 | 31.1 | 201.8 | 0.053 | 4.54 | 4.51 | 408.4 | 170.4 | 14.38 | 14.57
1669:48 | 3900 | 249.7 | 150.9 | 115.2 | 35.1 | 15.7 | 31.2 | 197.6 | 0.046 | 4.49 | 4.51 | 408.6 | 170.5 | 14.38 | 14.54
1670:00 | 3901 | 250.4 | 151 | 115.3 | 34.9 | 15.7 | 31.1 | 205.8 | 0.052 | 4.56 | 4.48 | 408.9 | 169.4 | 14.4 | 14.5
1670:12 | 3902 | 250.4 | 151.1 | 115.4 | 35 | 15.7 | 31.2 | 206.2 | 0.051 | 4.56 | 4.44 | 409.1 | 169.2 | 14.41 | 14.55
1670:24 | 3902 | 250.2 | 151.1 | 115.4 | 34.8 | 15.7 | 31.1 | 202.8 | 0.05 | 4.56 | 4.48 | 409 | 172 | 14.39 | 14.46
1670:36 | 3900 | 250.4 | 150.9 | 115.5 | 35 | 15.7 | 31.1 | 204.4 | 0.056 | 4.46 | 4.44 | 409 | 169.6 | 14.37 | 14.47
1670:48 | 3900 | 250.2 | 150.8 | 115.2 | 34.8 | 15.7 | 31.1 | 209.7 | 0.049 | 4.46 | 4.49 | 409.2 | 169.9 | 14.41 | 14.48
1671:00 | 3900 | 250.4 | 150.8 | 115 | 35.1 | 15.7 | 31.1 | 207.3 | 0.054 | 4.5 | 4.46 | 409 | 169.6 | 14.38 | 14.53
1671:12 | 3899 | 250.1 | 151 | 114.8 | 35.3 | 15.7 | 31.2 | 201.5 | 0.051 | 4.5 | 4.5 | 409.3 | 170.3 | 14.37 | 14.47
1671:24 | 3901 | 250.2 | 151 | 114.7 | 34.9 | 15.7 | 31.1 | 212.1 | 0.049 | 4.53 | 4.51 | 409 | 169.2 | 14.38 | 14.49
1671:36 | 3901 | 250 | 151.1 | 114.7 | 34.6 | 15.7 | 31.1 | 207.4 | 0.056 | 4.53 | 4.47 | 408.9 | 171.1 | 14.37 | 14.51
1671:48 | 3901 | 249.8 | 150.9 | 114.6 | 35.3 | 15.7 | 31.1 | 213.5 | 0.053 | 4.53 | 4.5 | 408.8 | 171.1 | 14.35 | 14.55
1672:00 | 3901 | 250 | 150.9 | 114.4 | 35.4 | 15.7 | 31.1 | 214.9 | 0.046 | 4.5 | 4.5 | 408.8 | 171.2 | 14.37 | 14.52
1672:12 | 3901 | 250.4 | 150.6 | 114.8 | 34.9 | 15.7 | 31.1 | 210.2 | 0.049 | 4.46 | 4.44 | 408.9 | 170.2 | 14.38 | 14.48
1672:24 | 3901 | 250.3 | 150.8 | 114.9 | 34.9 | 15.7 | 31.1 | 214.6 | 0.05 | 4.54 | 4.47 | 408.8 | 170 | 14.34 | 14.5
1672:36 | 3900 | 250.2 | 151.1 | 115.1 | 34.5 | 15.7 | 31.1 | 210 | 0.051 | 4.54 | 4.46 | 408.9 | 169.7 | 14.43 | 14.47
1672:48 | 3900 | 249.8 | 151 | 115.2 | 35.2 | 15.7 | 31.2 | 205.5 | 0.05 | 4.54 | 4.45 | 408.9 | 171.8 | 14.36 | 14.47
1673:00 | 3901 | 250 | 151.2 | 115.4 | 35.4 | 15.7 | 31.2 | 208.1 | 0.053 | 4.52 | 4.48 | 408.8 | 169 | 14.41 | 14.46
1673:12 | 3900 | 250 | 150.9 | 115.7 | 35.1 | 15.7 | 31.1 | 208 | 0.048 | 4.52 | 4.45 | 408.6 | 167.7 | 14.37 | 14.48
1673:24 | 3900 | 250.3 | 150.8 | 115.4 | 34.9 | 15.7 | 31.1 | 213.2 | 0.049 | 4.52 | 4.47 | 408.6 | 169.2 | 14.43 | 14.45
1673:36 | 3900 | 250.4 | 150.8 | 115.2 | 34.6 | 15.7 | 31.2 | 210.8 | 0.052 | 4.52 | 4.48 | 408.6 | 169.6 | 14.37 | 14.52
1673:48 | 3900 | 250.1 | 151 | 114.8 | 34.8 | 15.7 | 31.1 | 208.6 | 0.047 | 4.52 | 4.44 | 409 | 170.7 | 14.42 | 14.47
1674:00 | 3902 | 250.5 | 151.1 | 114.3 | 34.9 | 15.7 | 31.1 | 205.8 | 0.046 | 4.46 | 4.46 | 409 | 170.9 | 14.35 | 14.52
1674:12 | 3901 | 249.9 | 150.8 | 114.3 | 34.8 | 15.7 | 31.1 | 213.6 | 0.052 | 4.49 | 4.45 | 408.8 | 170.4 | 14.37 | 14.59
1674:24 | 3902 | 250 | 150.8 | 114.4 | 34.9 | 15.7 | 31.1 | 212.7 | 0.052 | 4.49 | 4.41 | 408.8 | 171.2 | 14.38 | 14.49
1674:36 | 3902 | 249.9 | 150.8 | 114.5 | 34.9 | 15.7 | 31.1 | 214 | 0.05 | 4.49 | 4.48 | 408.6 | 170.1 | 14.38 | 14.48
1674:48 | 3900 | 250.2 | 151 | 114.7 | 34.8 | 15.7 | 31.1 | 203.2 | 0.052 | 4.44 | 4.51 | 408.6 | 170.2 | 14.41 | 14.52
1675:00 | 3900 | 250.3 | 151.2 | 114.9 | 35.1 | 15.7 | 31.1 | 211.4 | 0.056 | 4.44 | 4.46 | 408.4 | 168.8 | 14.37 | 14.47
1675:12 | 3901 | 250.1 | 151 | 115.2 | 35.1 | 15.7 | 31.1 | 200.1 | 0.046 | 4.44 | 4.49 | 408.8 | 169.8 | 14.38 | 14.53
1675:24 | 3901 | 250.1 | 150.9 | 115.4 | 35 | 15.7 | 31.1 | 209.4 | 0.046 | 4.41 | 4.49 | 408.5 | 169.6 | 14.38 | 14.55
1675:36 | 3900 | 250.2 | 150.8 | 115.4 | 34.8 | 15.7 | 31.1 | 201.6 | 0.053 | 4.41 | 4.41 | 408.6 | 170.2 | 14.38 | 14.46
1675:48 | 3900 | 250.3 | 150.8 | 115.5 | 34.8 | 15.7 | 31.1 | 201.3 | 0.053 | 4.47 | 4.43 | 408.5 | 170.4 | 14.4 | 14.49
1676:00 | 3899 | 250.3 | 150.8 | 115.3 | 35.1 | 15.7 | 31.2 | 207.1 | 0.048 | 4.55 | 4.43 | 408.7 | 169.8 | 14.37 | 14.48
1676:12 | 3900 | 250.3 | 150.8 | 114.9 | 35.1 | 15.7 | 31.2 | 204.3 | 0.049 | 4.55 | 4.45 | 408.6 | 169.9 | 14.38 | 14.46
1676:24 | 3902 | 250.1 | 150.9 | 114.7 | 34.8 | 15.7 | 31.2 | 201.9 | 0.048 | 4.55 | 4.48 | 408.6 | 170.3 | 14.36 | 14.51
1676:36 | 3901 | 250.1 | 151 | 114.6 | 35 | 15.7 | 31.2 | 208 | 0.046 | 4.52 | 4.45 | 408.8 | 170 | 14.39 | 14.45
1676:48 | 3903 | 250.2 | 151 | 114.6 | 35 | 15.7 | 31.2 | 208.6 | 0.047 | 4.52 | 4.48 | 408.8 | 170.3 | 14.36 | 14.58
1677:00 | 3900 | 250.2 | 151 | 114.4 | 34.9 | 15.7 | 31.2 | 209.3 | 0.045 | 4.52 | 4.49 | 409 | 171.7 | 14.35 | 14.45
1677:12 | 3901 | 250 | 150.8 | 114.8 | 34.9 | 15.7 | 31.1 | 208.9 | 0.053 | 4.55 | 4.5 | 409 | 172 | 14.35 | 14.51
1677:24 | 3902 | 250.3 | 150.9 | 115.4 | 34.9 | 15.7 | 31.1 | 210.4 | 0.052 | 4.55 | 4.45 | 409.1 | 169.5 | 14.35 | 14.53
1677:36 | 3900 | 250 | 151.1 | 115.6 | 34.9 | 15.7 | 31.1 | 212.4 | 0.047 | 4.55 | 4.48 | 409.4 | 169 | 14.37 | 14.47
1677:48 | 3900 | 250.5 | 151.1 | 115.5 | 34.9 | 15.7 | 31.1 | 205.6 | 0.05 | 4.51 | 4.42 | 409.2 | 171.9 | 14.37 | 14.5
1678:00 | 3901 | 250.2 | 150.8 | 115.2 | 35.2 | 15.7 | 31.1 | 208.9 | 0.052 | 4.51 | 4.49 | 409 | 170.1 | 14.39 | 14.55
1678:12 | 3900 | 250.1 | 150.8 | 115.1 | 35.1 | 15.7 | 31.1 | 205.6 | 0.053 | 4.51 | 4.47 | 409 | 169.9 | 14.38 | 14.51
1678:24 | 3901 | 250 | 150.9 | 114.8 | 34.9 | 15.7 | 31.1 | 212.5 | 0.055 | 4.51 | 4.46 | 408.8 | 169.3 | 14.36 | 14.47
1678:36 | 3901 | 250.3 | 151 | 114.7 | 34.7 | 15.7 | 31.1 | 210.1 | 0.047 | 4.54 | 4.49 | 408.9 | 172.4 | 14.41 | 14.49
1678:48 | 3903 | 250.4 | 151 | 114.8 | 35 | 15.7 | 31.1 | 212.5 | 0.051 | 4.54 | 4.46 | 409 | 169.2 | 14.4 | 14.52
1679:00 | 3904 | 250.4 | 150.8 | 114.6 | 34.8 | 15.7 | 31.1 | 205.3 | 0.049 | 4.54 | 4.45 | 409.1 | 172.9 | 14.41 | 14.47
1679:12 | 3910 | 250 | 150.8 | 114.6 | 35.3 | 15.7 | 31.1 | 214.3 | 0.05 | 4.54 | 4.5 | 409.2 | 171 | 14.41 | 14.51
1679:24 | 3907 | 250.3 | 150.8 | 114.4 | 35.3 | 15.7 | 31.1 | 210.5 | 0.044 | 4.54 | 4.46 | 409 | 170.7 | 14.38 | 14.49
1679:36 | 3910 | 250.7 | 151 | 114.7 | 34.9 | 15.7 | 31.1 | 212.9 | 0.039 | 4.54 | 4.44 | 409.1 | 170.2 | 14.4 | 14.54
1679:48 | 3910 | 250.7 | 150.9 | 115.1 | 34.7 | 15.7 | 31.1 | 207.9 | 0.045 | 4.52 | 4.45 | 408.8 | 172.6 | 14.4 | 14.5
1680:00 | 3909 | 250.6 | 151.2 | 115.2 | 34.9 | 15.7 | 31.1 | 209 | 0.052 | 4.52 | 4.48 | 408.4 | 171.5 | 14.39 | 14.51
1680:12 | 3911 | 250.6 | 150.9 | 115.3 | 34.8 | 15.7 | 31.1 | 213.6 | 0.048 | 4.52 | 4.48 | 408.5 | 171.5 | 14.38 | 14.55
1680:24 | 3910 | 250.6 | 150.7 | 115.4 | 34.8 | 15.6 | 31.1 | 213.2 | 0.048 | 4.45 | 4.48 | 408.8 | 168.9 | 14.4 | 14.56
1680:36 | 3908 | 250.4 | 150.9 | 115.6 | 34.8 | 15.6 | 31.1 | 211.6 | 0.045 | 4.53 | 4.45 | 408.3 | 169.2 | 14.39 | 14.46
1680:48 | 3911 | 250.2 | 150.9 | 115.3 | 35.1 | 15.6 | 31.1 | 214.4 | 0.049 | 4.53 | 4.47 | 408.4 | 168.6 | 14.37 | 14.53
1681:00 | 3908 | 250.5 | 150.9 | 115.1 | 35.1 | 15.6 | 31.1 | 209.4 | 0.049 | 4.53 | 4.45 | 408.8 | 170 | 14.38 | 14.54
1681:12 | 3907 | 250.6 | 150.9 | 114.7 | 34.8 | 15.6 | 31.1 | 214.6 | 0.054 | 4.53 | 4.47 | 408.8 | 168.8 | 14.42 | 14.53
1681:24 | 3907 | 250.4 | 150.8 | 114.6 | 35 | 15.6 | 31.1 | 211.7 | 0.054 | 4.53 | 4.47 | 408.7 | 169.3 | 14.38 | 14.49
1681:36 | 3906 | 250.7 | 151.1 | 114.4 | 35.1 | 15.6 | 31.1 | 211.5 | 0.051 | 4.53 | 4.44 | 408.3 | 170.9 | 14.39 | 14.49
1681:48 | 3904 | 250.5 | 151 | 114.4 | 34.8 | 15.6 | 31.1 | 207.6 | 0.057 | 4.42 | 4.48 | 408.4 | 170.6 | 14.34 | 14.51
1682:00 | 3907 | 249.8 | 150.8 | 114.6 | 35.1 | 15.6 | 31.1 | 208.3 | 0.05 | 4.48 | 4.45 | 408.6 | 170.8 | 14.4 | 14.47
1682:12 | 3901 | 250.1 | 150.9 | 114.9 | 35.3 | 15.6 | 31.1 | 206.8 | 0.051 | 4.61 | 4.52 | 408.3 | 170.8 | 14.39 | 14.53
1682:24 | 3899 | 250 | 151.1 | 115.1 | 35.1 | 15.6 | 31 | 208 | 0.058 | 4.61 | 4.49 | 408.1 | 169.5 | 14.36 | 14.5
1682:36 | 3904 | 250.1 | 151.1 | 115.4 | 34.9 | 15.6 | 31.1 | 205.8 | 0.051 | 4.61 | 4.49 | 408.3 | 169.9 | 14.34 | 14.42
1682:48 | 3899 | 250.4 | 151.2 | 115.6 | 34.8 | 15.6 | 31 | 208 | 0.046 | 4.51 | 4.54 | 408.3 | 170.2 | 14.38 | 14.49
1683:00 | 3901 | 250.3 | 151 | 115.5 | 34.7 | 15.6 | 31.1 | 211.1 | 0.056 | 4.46 | 4.45 | 407.9 | 168.8 | 14.38 | 14.55
1683:12 | 3903 | 249.9 | 150.9 | 115.3 | 35.1 | 15.6 | 31.1 | 202.5 | 0.055 | 4.47 | 4.46 | 407.8 | 168.2 | 14.4 | 14.55
1683:24 | 3904 | 250.4 | 150.8 | 115.1 | 34.9 | 15.6 | 31.1 | 206 | 0.046 | 4.47 | 4.43 | 408.2 | 170.4 | 14.38 | 14.54
1683:36 | 3900 | 250.1 | 150.8 | 114.9 | 34.9 | 15.6 | 31.1 | 208.2 | 0.054 | 4.47 | 4.49 | 408.1 | 170.6 | 14.39 | 14.52
1683:48 | 3902 | 250.1 | 151.1 | 114.8 | 34.9 | 15.6 | 31.1 | 204 | 0.052 | 4.51 | 4.54 | 407.7 | 169 | 14.39 | 14.55
1684:00 | 3904 | 250.1 | 151.1 | 114.7 | 34.7 | 15.6 | 31.1 | 212 | 0.059 | 4.51 | 4.49 | 407.9 | 169.5 | 14.39 | 14.54
1684:12 | 3900 | 250 | 150.9 | 114.8 | 35.3 | 15.6 | 31.1 | 206.8 | 0.056 | 4.51 | 4.51 | 408.1 | 169.6 | 14.38 | 14.54
1684:24 | 3899 | 249.9 | 150.8 | 114.7 | 35.2 | 15.6 | 31.1 | 209 | 0.053 | 4.5 | 4.5 | 408.1 | 170.4 | 14.36 | 14.54
1684:36 | 3900 | 250.1 | 150.9 | 114.4 | 35.1 | 15.5 | 31.1 | 201.8 | 0.053 | 4.5 | 4.51 | 407.4 | 174.1 | 14.38 | 14.56
1684:48 | 3900 | 250.1 | 150.9 | 114.6 | 34.8 | 15.5 | 31.1 | 201.2 | 0.051 | 4.49 | 4.52 | 407.9 | 170 | 14.41 | 14.54
1685:00 | 3900 | 250.3 | 151 | 114.5 | 34.7 | 15.6 | 31.1 | 208.3 | 0.047 | 4.48 | 4.45 | 407.8 | 172 | 14.41 | 14.52
1685:12 | 3902 | 250.5 | 151 | 114.8 | 35.1 | 15.5 | 31.1 | 204.9 | 0.048 | 4.34 | 4.46 | 408.1 | 168.8 | 14.4 | 14.53
1685:24 | 3900 | 250.1 | 151.1 | 114.9 | 35 | 15.5 | 31.1 | 210.4 | 0.057 | 4.34 | 4.49 | 408.1 | 172.4 | 14.36 | 14.47
1685:36 | 3901 | 250.3 | 150.8 | 115.4 | 34.7 | 15.5 | 31.2 | 210.6 | 0.049 | 4.42 | 4.48 | 408.3 | 170.2 | 14.34 | 14.48
1685:48 | 3903 | 249.7 | 150.8 | 115.5 | 35.3 | 15.5 | 31.1 | 207.8 | 0.051 | 4.5 | 4.48 | 408.1 | 169.1 | 14.36 | 14.51
1686:00 | 3903 | 249.8 | 151.1 | 115.6 | 35.1 | 15.5 | 31.1 | 206.5 | 0.051 | 4.52 | 4.5 | 408.1 | 168.7 | 14.39 | 14.55
1686:12 | 3902 | 250.3 | 151.1 | 115.7 | 34.8 | 15.5 | 31.2 | 202.7 | 0.046 | 4.52 | 4.48 | 408.1 | 172.2 | 14.41 | 14.53
1686:24 | 3899 | 250 | 151 | 115.5 | 34.8 | 15.5 | 31.2 | 208.6 | 0.051 | 4.52 | 4.5 | 408.2 | 169 | 14.4 | 14.56
1686:36 | 3901 | 249.8 | 150.9 | 115.2 | 35.2 | 15.5 | 31.2 | 204.8 | 0.044 | 4.49 | 4.51 | 408.3 | 170.2 | 14.35 | 14.55
1686:48 | 3899 | 250 | 150.7 | 114.8 | 35.1 | 15.5 | 31.1 | 207 | 0.05 | 4.5 | 4.49 | 408.4 | 170.8 | 14.38 | 14.45
1687:00 | 3903 | 250.4 | 151 | 114.7 | 34.9 | 15.5 | 31.1 | 208.3 | 0.044 | 4.5 | 4.5 | 408.2 | 170.1 | 14.4 | 14.56
1687:12 | 3902 | 250.3 | 150.9 | 114.3 | 34.7 | 15.5 | 31.1 | 206.8 | 0.05 | 4.5 | 4.53 | 408 | 170.6 | 14.38 | 14.51
1687:24 | 3900 | 250.1 | 151 | 114.3 | 35.1 | 15.5 | 31 | 209.5 | 0.052 | 4.47 | 4.54 | 408.3 | 172.4 | 14.39 | 14.52
1687:36 | 3905 | 250 | 151.1 | 114.3 | 35.1 | 15.5 | 31.1 | 203.1 | 0.049 | 4.38 | 4.52 | 407.9 | 170.9 | 14.42 | 14.55
1687:48 | 3902 | 250.2 | 151 | 114.7 | 34.8 | 15.5 | 31.1 | 205.4 | 0.048 | 4.38 | 4.52 | 408.2 | 170.7 | 14.4 | 14.58
1688:00 | 3902 | 250.1 | 150.9 | 115 | 34.9 | 15.5 | 31.1 | 206.6 | 0.049 | 4.52 | 4.4 | 408.2 | 171.9 | 14.38 | 14.54
1688:12 | 3900 | 250.2 | 150.9 | 115 | 34.6 | 15.5 | 31.1 | 209.1 | 0.052 | 4.52 | 4.48 | 408.1 | 169.9 | 14.39 | 14.5
1688:24 | 3900 | 250.2 | 151.2 | 115.4 | 34.5 | 15.5 | 31.1 | 209.9 | 0.049 | 4.53 | 4.52 | 408.2 | 168.6 | 14.34 | 14.55
1688:36 | 3899 | 250 | 150.9 | 115.4 | 34.4 | 15.5 | 31.1 | 205.2 | 0.049 | 4.54 | 4.47 | 408.4 | 168.7 | 14.42 | 14.54
1688:48 | 3901 | 250.1 | 150.7 | 115.6 | 34.6 | 15.5 | 31.1 | 202 | 0.047 | 4.54 | 4.46 | 408.2 | 169.5 | 14.39 | 14.5
1689:00 | 3900 | 250 | 151 | 115.2 | 34.5 | 15.5 | 31 | 203 | 0.047 | 4.54 | 4.5 | 408.6 | 168.6 | 14.4 | 14.53
1689:12 | 3901 | 249.9 | 151.1 | 115.1 | 34.6 | 15.5 | 31.1 | 202 | 0.055 | 4.47 | 4.53 | 408.7 | 169.5 | 14.39 | 14.54
1689:24 | 3899 | 250.2 | 151 | 115 | 34.7 | 15.5 | 31.1 | 206.9 | 0.051 | 4.48 | 4.49 | 408.5 | 169.9 | 14.37 | 14.54
1689:36 | 3900 | 250 | 150.8 | 114.7 | 34.8 | 15.4 | 31.1 | 198.9 | 0.049 | 4.5 | 4.52 | 408.5 | 171.1 | 14.38 | 14.5
1689:48 | 3901 | 250 | 150.8 | 114.8 | 34.9 | 15.4 | 31.1 | 199.5 | 0.053 | 4.5 | 4.5 | 408.2 | 169.2 | 14.41 | 14.51
1690:00 | 3902 | 250.1 | 150.9 | 114.6 | 34.8 | 15.4 | 31 | 204.7 | 0.051 | 4.5 | 4.49 | 408.3 | 170.7 | 14.41 | 14.5
1690:12 | 3900 | 250.1 | 150.9 | 114.8 | 34.7 | 15.5 | 31 | 203.7 | 0.051 | 4.48 | 4.52 | 408.3 | 171.3 | 14.42 | 14.49
1690:24 | 3900 | 250.2 | 151 | 114.4 | 34.7 | 15.5 | 31 | 211.4 | 0.05 | 4.48 | 4.52 | 408.2 | 169.5 | 14.4 | 14.56
1690:36 | 3899 | 249.9 | 151.1 | 114.5 | 34.8 | 15.5 | 31.1 | 199.6 | 0.048 | 4.49 | 4.53 | 408.5 | 170.2 | 14.4 | 14.51
1690:48 | 3900 | 250.1 | 150.9 | 114.7 | 34.9 | 15.4 | 31 | 211.1 | 0.053 | 4.49 | 4.51 | 408.3 | 171.1 | 14.39 | 14.5
1691:00 | 3900 | 250.4 | 150.9 | 115 | 34.9 | 15.4 | 31 | 205.8 | 0.05 | 4.49 | 4.51 | 408.5 | 169 | 14.4 | 14.5
1691:12 | 3899 | 250.2 | 151 | 115 | 34.9 | 15.4 | 31.1 | 207.4 | 0.048 | 4.48 | 4.52 | 408.4 | 169.8 | 14.38 | 14.5
1691:24 | 3900 | 250.2 | 151 | 115.1 | 34.9 | 15.4 | 31 | 208.4 | 0.05 | 4.49 | 4.5 | 408.3 | 169.5 | 14.38 | 14.55
1691:36 | 3900 | 250.2 | 150.9 | 115.2 | 34.9 | 15.4 | 31 | 200.4 | 0.05 | 4.5 | 4.51 | 408.4 | 169.8 | 14.42 | 14.58
1691:48 | 3901 | 250.3 | 151 | 115.2 | 35 | 15.4 | 31.1 | 209.8 | 0.049 | 4.5 | 4.5 | 408.6 | 169.4 | 14.38 | 14.54
1692:00 | 3901 | 250 | 150.8 | 115.3 | 35.1 | 15.4 | 31.1 | 209.4 | 0.045 | 4.5 | 4.46 | 408.6 | 168.8 | 14.37 | 14.55 |  |  | 30.54
1692:12 | 3900 | 249.8 | 150.9 | 115.4 | 34.9 | 15.5 | 31.1 | 204.4 | 0.058 | 4.49 | 4.51 | 408.5 | 169.4 | 14.4 | 14.46
1692:24 | 3899 | 250 | 151 | 115.5 | 35 | 15.5 | 31.1 | 205.8 | 0.051 | 4.55 | 4.54 | 408.7 | 169.8 | 14.35 | 14.51
1692:36 | 3899 | 250.4 | 151.1 | 115.4 | 34.9 | 15.5 | 31.1 | 210.2 | 0.055 | 4.55 | 4.55 | 408.1 | 169.7 | 14.38 | 14.53
1692:48 | 3901 | 250 | 150.9 | 115.2 | 35.2 | 15.5 | 31 | 209.7 | 0.051 | 4.55 | 4.51 | 408.1 | 170.4 | 14.34 | 14.52
1693:00 | 3900 | 250.2 | 150.8 | 114.9 | 34.9 | 15.5 | 31.1 | 212.7 | 0.048 | 4.49 | 4.54 | 408.1 | 170.4 | 14.39 | 14.5
1693:12 | 3900 | 250.1 | 150.9 | 114.6 | 34.9 | 15.5 | 31.1 | 208.1 | 0.043 | 4.48 | 4.52 | 408.1 | 170.1 | 14.38 | 14.53
1693:24 | 3899 | 250.7 | 150.9 | 114.5 | 34.9 | 15.5 | 31.1 | 204.5 | 0.053 | 4.57 | 4.52 | 408.3 | 171.3 | 14.35 | 14.54
1693:36 | 3899 | 250.1 | 150.9 | 114.4 | 35 | 15.5 | 31.1 | 209.7 | 0.043 | 4.57 | 4.53 | 408.2 | 173.7 | 14.38 | 14.51
1693:48 | 3900 | 250.2 | 150.9 | 114.3 | 35 | 13.7 | 31.1 | 207.7 | 0.057 | 4.57 | 4.5 | 408.3 | 172.2 | 14.35 | 14.49
1694:00 | 3900 | 249.8 | 151 | 114.9 | 35.1 | 19.3 | 31 | 201.2 | 0.05 | 4.5 | 4.47 | 408.3 | 170.6 | 14.36 | 14.5
1694:12 | 3901 | 249.8 | 151.2 | 115.3 | 35 | 19.3 | 31 | 208.2 | 0.051 | 4.5 | 4.54 | 408.3 | 169.5 | 14.39 | 14.6
1694:24 | 3900 | 250.2 | 151.2 | 115.7 | 35.1 | 19.3 | 31.1 | 207.8 | 0.05 | 4.5 | 4.5 | 408.5 | 169.6 | 14.37 | 14.52
1694:36 | 3899 | 250.2 | 150.8 | 115.6 | 35.1 | 19.3 | 31 | 211.5 | 0.049 | 4.5 | 4.52 | 408.1 | 169 | 14.37 | 14.51
1694:48 | 3899 | 249.9 | 150.8 | 115.1 | 35.1 | 19.3 | 31.1 | 211.7 | 0.053 | 4.48 | 4.56 | 408.4 | 169.9 | 14.38 | 14.54
1695:00 | 3903 | 250 | 150.9 | 114.9 | 35.1 | 17 | 31 | 212.7 | 0.047 | 4.48 | 4.52 | 408.3 | 170.7 | 14.38 | 14.48
1695:12 | 3900 | 250.1 | 151 | 114.6 | 35.3 | 17.1 | 31 | 207.1 | 0.049 | 4.48 | 4.53 | 408.5 | 170.5 | 14.37 | 14.57
1695:24 | 3900 | 250.2 | 150.9 | 114.3 | 35.3 | 17.3 | 31 | 208 | 0.045 | 4.55 | 4.53 | 408.5 | 170.3 | 14.35 | 14.52
1695:36 | 3902 | 250.2 | 151.1 | 114.3 | 35.1 | 17.3 | 30.9 | 208.4 | 0.047 | 4.55 | 4.55 | 408.9 | 170.7 | 14.36 | 14.48
1695:48 | 3899 | 249.9 | 150.9 | 114.4 | 35.2 | 17.2 | 31 | 211.4 | 0.05 | 4.55 | 4.51 | 408.3 | 171.3 | 14.37 | 14.56
1696:00 | 3902 | 250.1 | 150.8 | 114.7 | 35.3 | 17.3 | 30.9 | 204.7 | 0.048 | 4.48 | 4.51 | 408.4 | 168.9 | 14.35 | 14.59
1696:12 | 3900 | 249.7 | 151 | 115.1 | 35.5 | 17.4 | 30.9 | 205.9 | 0.051 | 4.54 | 4.52 | 408.9 | 169.9 | 14.33 | 14.53
1696:24 | 3902 | 250.1 | 151.1 | 115.1 | 35.3 | 17.4 | 31 | 210 | 0.055 | 4.55 | 4.56 | 408.7 | 169.2 | 14.38 | 14.52
1696:36 | 3901 | 250 | 151.1 | 115.4 | 35.1 | 17.4 | 31 | 201.8 | 0.054 | 4.55 | 4.55 | 408.7 | 168.1 | 14.35 | 14.53
1696:48 | 3900 | 250.2 | 151 | 115.4 | 35.2 | 17.4 | 31 | 208.8 | 0.053 | 4.56 | 4.54 | 408.8 | 169.3 | 14.34 | 14.51
1697:00 | 3899 | 250 | 150.9 | 115.4 | 35.1 | 17.3 | 31 | 207.2 | 0.048 | 4.56 | 4.54 | 408.4 | 169.3 | 14.35 | 14.56
1697:12 | 3901 | 250.1 | 150.7 | 115.3 | 35.4 | 17.3 | 31 | 205.8 | 0.052 | 4.57 | 4.55 | 408.7 | 169.1 | 14.39 | 14.58
1697:24 | 3901 | 250.2 | 150.9 | 115.1 | 35.4 | 17.3 | 30.9 | 205.6 | 0.052 | 4.57 | 4.53 | 408.8 | 170.4 | 14.34 | 14.58
1697:36 | 3900 | 250.3 | 151.1 | 114.9 | 35.1 | 17.3 | 30.9 | 203.5 | 0.048 | 4.57 | 4.55 | 408.8 | 171.6 | 14.37 | 14.53
1697:48 | 3901 | 250.3 | 151.1 | 114.8 | 34.8 | 17.3 | 30.9 | 204.3 | 0.047 | 4.46 | 4.44 | 408.7 | 170.4 | 14.35 | 14.53
1698:00 | 3901 | 250 | 150.8 | 114.6 | 35 | 17.3 | 30.9 | 198.8 | 0.049 | 4.46 | 4.45 | 408.6 | 171.1 | 14.39 | 14.56
1698:12 | 3901 | 250.1 | 150.8 | 114.6 | 35 | 17.2 | 30.9 | 199 | 0.051 | 4.45 | 4.53 | 408.1 | 170.6 | 14.36 | 14.55
1698:24 | 3901 | 250.3 | 150.9 | 114.6 | 34.8 | 17.2 | 30.9 | 200.3 | 0.049 | 4.46 | 4.52 | 408.5 | 170.4 | 14.39 | 14.51
1698:36 | 3901 | 249.8 | 151.2 | 114.5 | 35.3 | 17.2 | 30.9 | 208.5 | 0.053 | 4.46 | 4.54 | 409.3 | 172.1 | 14.35 | 14.5
1698:48 | 3901 | 250.2 | 151.1 | 114.6 | 35.1 | 17.2 | 30.8 | 211 | 0.05 | 4.51 | 4.58 | 409.2 | 171 | 14.39 | 14.5
1699:00 | 3900 | 250 | 151.1 | 115 | 34.8 | 17.2 | 30.9 | 210 | 0.05 | 4.51 | 4.49 | 408.4 | 169.4 | 14.33 | 14.54
1699:12 | 3900 | 250 | 150.8 | 115.2 | 35.2 | 17.2 | 30.9 | 208.6 | 0.052 | 4.51 | 4.52 | 408.6 | 169.8 | 14.37 | 14.54
1699:24 | 3899 | 250.2 | 150.8 | 115.2 | 35.1 | 17.2 | 30.9 | 201.4 | 0.052 | 4.48 | 4.56 | 408.6 | 169.5 | 14.35 | 14.47
1699:36 | 3901 | 250.2 | 151.1 | 115.4 | 34.9 | 17.2 | 31 | 210.8 | 0.04 | 4.48 | 4.52 | 409.2 | 168.9 | 14.36 | 14.51
1699:48 | 3899 | 250.1 | 151.2 | 115.4 | 34.7 | 17.2 | 31 | 197.3 | 0.051 | 4.48 | 4.51 | 408.8 | 168.8 | 14.39 | 14.5
1700:00 | 3900 | 250 | 151 | 115.6 | 35.2 | 17.2 | 31 | 209.4 | 0.054 | 4.47 | 4.54 | 409.3 | 168.3 | 14.35 | 14.54
1700:12 | 3900 | 250.1 | 150.8 | 114.9 | 35.1 | 17.2 | 30.9 | 209.8 | 0.046 | 4.47 | 4.53 | 408.9 | 172.3 | 14.38 | 14.59
1700:24 | 3900 | 250.4 | 150.8 | 114.8 | 34.7 | 17.2 | 30.9 | 208.2 | 0.055 | 4.47 | 4.55 | 408.9 | 170.8 | 14.35 | 14.54
1700:36 | 3901 | 250 | 151.1 | 114.3 | 35.1 | 17.2 | 30.9 | 212.7 | 0.05 | 4.45 | 4.46 | 408.9 | 171.1 | 14.35 | 14.6
1700:48 | 3901 | 250.3 | 150.9 | 114.4 | 35.2 | 17.2 | 31 | 210.9 | 0.051 | 4.44 | 4.44 | 409 | 170.4 | 14.38 | 14.58
1701:00 | 3901 | 250.4 | 151.1 | 114.6 | 34.7 | 17.2 | 31.1 | 212.4 | 0.052 | 4.4 | 4.5 | 408.7 | 170.8 | 14.33 | 14.49
1701:12 | 3900 | 249.9 | 151 | 114.9 | 35.1 | 17.2 | 31 | 213.1 | 0.049 | 4.55 | 4.5 | 408.7 | 170.6 | 14.35 | 14.49
1701:24 | 3901 | 250.1 | 150.8 | 115.2 | 35.3 | 17.2 | 31.1 | 212.4 | 0.051 | 4.55 | 4.55 | 408.5 | 169.9 | 14.41 | 14.52
1701:36 | 3901 | 250.4 | 151 | 115.2 | 35 | 17.2 | 30.9 | 213.6 | 0.048 | 4.55 | 4.5 | 408.9 | 169.9 | 14.36 | 14.5
1701:48 | 3900 | 250.4 | 151.1 | 115.6 | 34.7 | 17.2 | 31 | 210.8 | 0.054 | 4.49 | 4.56 | 408.4 | 168.1 | 14.37 | 14.52
1702:00 | 3901 | 250.2 | 151.1 | 115.5 | 35 | 17.2 | 31 | 206.2 | 0.047 | 4.5 | 4.51 | 408.6 | 168.8 | 14.35 | 14.54
1702:12 | 3900 | 250.2 | 151 | 115.4 | 35.1 | 17.1 | 31.1 | 210.6 | 0.057 | 4.54 | 4.5 | 408.8 | 169.2 | 14.36 | 14.54
1702:24 | 3901 | 249.9 | 151 | 115.2 | 34.7 | 17.2 | 31.1 | 208.5 | 0.052 | 4.54 | 4.46 | 408.6 | 169.2 | 14.39 | 14.54
1702:36 | 3901 | 250.1 | 150.8 | 114.9 | 34.9 | 17.2 | 31 | 211.5 | 0.052 | 4.58 | 4.48 | 408.5 | 168.8 | 14.38 | 14.54
1702:48 | 3901 | 250.1 | 150.8 | 114.8 | 35 | 17.2 | 31 | 209.4 | 0.058 | 4.58 | 4.52 | 408.7 | 171.3 | 14.38 | 14.54
1703:00 | 3901 | 250.3 | 150.9 | 114.5 | 34.8 | 17.1 | 31 | 210 | 0.048 | 4.58 | 4.54 | 408.7 | 170.5 | 14.34 | 14.54
1703:12 | 3901 | 249.8 | 151 | 114.5 | 35.1 | 17.1 | 31 | 203.7 | 0.054 | 4.5 | 4.5 | 408.8 | 169.7 | 14.4 | 14.54
1703:24 | 3902 | 250.3 | 151.1 | 114.4 | 35.2 | 17.1 | 31 | 204.6 | 0.053 | 4.5 | 4.55 | 408.9 | 169.5 | 14.36 | 14.51
1703:36 | 3900 | 250.2 | 151 | 114.3 | 35 | 17.1 | 30.9 | 195.2 | 0.053 | 4.51 | 4.54 | 408.7 | 168.2 | 14.39 | 14.52
1703:48 | 3900 | 250 | 150.9 | 114.6 | 34.8 | 17.1 | 30.9 | 203.3 | 0.045 | 4.51 | 4.49 | 409.1 | 169.3 | 14.37 | 14.56
1704:00 | 3901 | 250 | 150.9 | 114.9 | 35 | 17.1 | 31 | 204.7 | 0.055 | 4.51 | 4.54 | 408.9 | 170.5 | 14.38 | 14.53
1704:12 | 3900 | 250 | 151.1 | 115.2 | 35.1 | 17.1 | 30.9 | 207.8 | 0.046 | 4.5 | 4.5 | 409.2 | 168.9 | 14.37 | 14.51
1704:24 | 3900 | 250.5 | 151 | 115.5 | 34.8 | 17.1 | 30.9 | 206.6 | 0.055 | 4.5 | 4.46 | 409.1 | 169.4 | 14.4 | 14.49
1704:36 | 3900 | 250.1 | 151 | 115.4 | 34.9 | 17.1 | 30.9 | 208.8 | 0.059 | 4.52 | 4.51 | 409 | 170.5 | 14.4 | 14.57
1704:48 | 3902 | 250 | 151.2 | 115.6 | 34.9 | 17.1 | 30.9 | 202.5 | 0.059 | 4.52 | 4.48 | 408.9 | 169.9 | 14.38 | 14.51
1705:00 | 3900 | 250.1 | 150.9 | 115.6 | 34.8 | 17.1 | 31 | 207.2 | 0.054 | 4.52 | 4.51 | 408.9 | 169.5 | 14.39 | 14.49
1705:12 | 3901 | 250.3 | 150.9 | 115.1 | 35.2 | 17.1 | 31.1 | 208.8 | 0.053 | 4.5 | 4.5 | 409.4 | 170.8 | 14.38 | 14.52
1705:24 | 3900 | 250.2 | 150.7 | 114.6 | 34.9 | 17.1 | 31.1 | 201 | 0.048 | 4.5 | 4.47 | 409.1 | 172.4 | 14.39 | 14.53
1705:36 | 3902 | 250.1 | 150.9 | 114.4 | 34.8 | 17.1 | 31.1 | 206.8 | 0.054 | 4.48 | 4.44 | 408.8 | 171.6 | 14.41 | 14.51
1705:48 | 3901 | 250.2 | 151.1 | 114.4 | 35 | 17.1 | 31.1 | 211.7 | 0.054 | 4.55 | 4.52 | 409.2 | 170.8 | 14.35 | 14.51
1706:00 | 3901 | 250.3 | 150.9 | 114.6 | 34.9 | 17.1 | 31.1 | 212.6 | 0.054 | 4.6 | 4.45 | 409.1 | 169.5 | 14.4 | 14.54
1706:12 | 3900 | 250.1 | 151 | 114.8 | 35 | 17.1 | 31 | 214.4 | 0.055 | 4.6 | 4.5 | 409.3 | 171.7 | 14.39 | 14.49
1706:24 | 3901 | 250.1 | 150.9 | 114.9 | 35.2 | 17.1 | 31.1 | 212.2 | 0.044 | 4.6 | 4.5 | 409.3 | 169.6 | 14.38 | 14.54
1706:36 | 3900 | 250.2 | 150.9 | 115.1 | 34.9 | 17.1 | 31.1 | 202.9 | 0.05 | 4.5 | 4.46 | 409.2 | 170.2 | 14.38 | 14.51
1706:48 | 3900 | 250 | 151 | 115.1 | 34.7 | 17.1 | 31 | 209.4 | 0.052 | 4.51 | 4.52 | 408.9 | 169.6 | 14.39 | 14.51
1707:00 | 3902 | 250.3 | 150.9 | 115.4 | 35.2 | 17.1 | 31.1 | 209.2 | 0.05 | 4.51 | 4.49 | 408.8 | 168.8 | 14.37 | 14.49
1707:12 | 3902 | 250.2 | 150.9 | 115.6 | 35.1 | 17.1 | 31.1 | 206.9 | 0.046 | 4.51 | 4.45 | 409.1 | 168.7 | 14.39 | 14.53
1707:24 | 3900 | 249.9 | 150.8 | 115.4 | 34.7 | 17.1 | 31.1 | 209.6 | 0.053 | 4.51 | 4.49 | 409.5 | 169 | 14.43 | 14.54
1707:36 | 3900 | 250 | 151 | 115.3 | 35.2 | 17.1 | 31.1 | 205.6 | 0.052 | 4.51 | 4.53 | 409.5 | 169 | 14.38 | 14.51
1707:48 | 3901 | 250.4 | 150.8 | 115.2 | 34.9 | 17.1 | 31.1 | 214.8 | 0.048 | 4.47 | 4.5 | 409.9 | 171.5 | 14.39 | 14.56
1708:00 | 3899 | 250.3 | 151 | 114.8 | 34.9 | 17 | 31.1 | 213.2 | 0.047 | 4.6 | 4.51 | 409.5 | 170 | 14.39 | 14.5
1708:12 | 3901 | 250.2 | 151.1 | 114.4 | 34.8 | 17 | 31 | 210.9 | 0.051 | 4.6 | 4.5 | 409.5 | 171.2 | 14.39 | 14.56
1708:24 | 3900 | 249.9 | 151 | 114.3 | 35 | 17 | 31 | 213.2 | 0.047 | 4.6 | 4.5 | 409.9 | 171.2 | 14.4 | 14.57
1708:36 | 3901 | 250.5 | 150.9 | 114.3 | 34.8 | 17 | 31 | 210.3 | 0.055 | 4.51 | 4.5 | 410.1 | 171 | 14.38 | 14.53
1708:48 | 3899 | 250 | 151 | 114.8 | 35.2 | 17 | 31 | 209.3 | 0.053 | 4.51 | 4.49 | 410.2 | 170.4 | 14.39 | 14.56
1709:00 | 3900 | 250.1 | 151.2 | 114.8 | 35.2 | 17 | 31 | 208.6 | 0.049 | 4.51 | 4.5 | 410.2 | 170.4 | 14.36 | 14.53
1709:12 | 3901 | 250.6 | 150.9 | 114.9 | 34.8 | 17 | 31 | 205.6 | 0.047 | 4.51 | 4.51 | 410.1 | 170.9 | 14.35 | 14.49
1709:24 | 3902 | 250 | 151 | 115.2 | 34.9 | 17 | 31 | 206.7 | 0.053 | 4.51 | 4.49 | 409.5 | 167.8 | 14.4 | 14.47
1709:36 | 3902 | 250.2 | 150.9 | 115.3 | 35.1 | 17 | 31 | 209.3 | 0.047 | 4.57 | 4.53 | 409.6 | 170.2 | 14.37 | 14.51
1709:48 | 3902 | 250.3 | 150.9 | 115.6 | 34.8 | 17 | 30.9 | 205.3 | 0.045 | 4.57 | 4.53 | 409.5 | 169.7 | 14.39 | 14.48
1710:00 | 3900 | 250.1 | 150.9 | 115.7 | 34.9 | 17 | 30.9 | 208.2 | 0.05 | 4.57 | 4.49 | 410.1 | 168.8 | 14.37 | 14.48
1710:12 | 3901 | 249.9 | 150.9 | 115.4 | 35.4 | 17 | 31 | 213.7 | 0.049 | 4.41 | 4.45 | 409.5 | 168.3 | 14.41 | 14.53
1710:24 | 3900 | 250.4 | 151 | 115.1 | 35 | 17 | 30.9 | 208.9 | 0.046 | 4.46 | 4.52 | 409.3 | 169.5 | 14.4 | 14.52
1710:36 | 3900 | 250.4 | 150.9 | 114.7 | 34.7 | 17 | 30.9 | 198.4 | 0.045 | 4.52 | 4.54 | 409.4 | 169.6 | 14.39 | 14.52
1710:48 | 3901 | 250.2 | 150.9 | 114.5 | 35 | 17 | 30.8 | 208.2 | 0.052 | 4.52 | 4.48 | 409.6 | 169.5 | 14.37 | 14.44
1711:00 | 3900 | 250 | 151.1 | 114.4 | 34.9 | 17 | 30.8 | 203 | 0.051 | 4.52 | 4.48 | 409.2 | 169.5 | 14.38 | 14.52
1711:12 | 3901 | 250.1 | 151 | 114.4 | 34.7 | 16.9 | 30.9 | 208.9 | 0.044 | 4.47 | 4.52 | 409.5 | 171.7 | 14.35 | 14.54
1711:24 | 3900 | 249.9 | 150.9 | 114.5 | 35.3 | 16.9 | 30.8 | 210.7 | 0.05 | 4.48 | 4.43 | 409.8 | 169.5 | 14.37 | 14.48
1711:36 | 3901 | 250.2 | 151.1 | 115 | 35.4 | 16.9 | 30.7 | 203.6 | 0.055 | 4.48 | 4.52 | 409.7 | 169.5 | 14.38 | 14.57
1711:48 | 3901 | 250.1 | 151.2 | 115.1 | 34.8 | 16.9 | 30.7 | 208 | 0.051 | 4.54 | 4.45 | 409.7 | 169 | 14.35 | 14.55
1712:00 | 3901 | 250.4 | 150.9 | 115.6 | 34.8 | 16.9 | 30.7 | 203.1 | 0.046 | 4.54 | 4.46 | 409.9 | 169.2 | 14.34 | 14.52
1712:12 | 3899 | 250.1 | 150.9 | 115.7 | 35 | 16.9 | 30.7 | 207.8 | 0.051 | 4.54 | 4.5 | 409.9 | 168.7 | 14.4 | 14.49
1712:24 | 3899 | 250 | 150.8 | 115.4 | 35.1 | 16.9 | 30.7 | 207.8 | 0.051 | 4.51 | 4.49 | 409.8 | 169.3 | 14.41 | 14.53
1712:36 | 3900 | 250 | 151 | 115.4 | 34.9 | 16.9 | 30.7 | 209.7 | 0.05 | 4.58 | 4.51 | 409.9 | 169.4 | 14.36 | 14.48
1712:48 | 3900 | 250.1 | 151 | 115.1 | 34.9 | 16.9 | 30.7 | 202 | 0.052 | 4.58 | 4.52 | 410 | 171.7 | 14.39 | 14.49
1713:00 | 3901 | 250.2 | 150.9 | 114.9 | 34.9 | 16.9 | 30.7 | 211.5 | 0.053 | 4.58 | 4.45 | 410 | 170.4 | 14.38 | 14.53
1713:12 | 3899 | 250.1 | 150.9 | 114.6 | 34.8 | 16.9 | 30.7 | 208.3 | 0.051 | 4.55 | 4.46 | 409.7 | 169.7 | 14.4 | 14.55
1713:24 | 3901 | 250.5 | 150.9 | 114.3 | 35.1 | 16.9 | 30.7 | 210.2 | 0.051 | 4.55 | 4.45 | 410.1 | 171.5 | 14.34 | 14.49
1713:36 | 3903 | 250.3 | 151 | 114.3 | 35.3 | 16.9 | 30.7 | 206.9 | 0.051 | 4.55 | 4.49 | 409.6 | 173.8 | 14.37 | 14.55
1713:48 | 3903 | 250.1 | 151 | 114.7 | 34.9 | 16.9 | 30.7 | 211.9 | 0.047 | 4.52 | 4.46 | 409.8 | 171.2 | 14.34 | 14.58
1714:00 | 3901 | 250.1 | 150.9 | 115.1 | 34.7 | 16.9 | 30.7 | 207.4 | 0.051 | 4.52 | 4.48 | 409.9 | 169.7 | 14.4 | 14.49
1714:12 | 3902 | 250 | 150.9 | 115.2 | 35.1 | 16.9 | 30.8 | 210.8 | 0.05 | 4.59 | 4.47 | 410 | 169 | 14.37 | 14.5
1714:24 | 3901 | 250.2 | 151 | 115.4 | 34.7 | 16.9 | 30.7 | 204.4 | 0.051 | 4.59 | 4.41 | 410.6 | 170.6 | 14.38 | 14.49
1714:36 | 3900 | 249.8 | 150.9 | 115.6 | 35.1 | 16.9 | 30.8 | 212 | 0.051 | 4.59 | 4.5 | 410.6 | 169.5 | 14.38 | 14.52
1714:48 | 3900 | 250 | 150.8 | 115.5 | 35 | 16.9 | 30.7 | 203.5 | 0.049 | 4.4 | 4.47 | 410.4 | 169.7 | 14.4 | 14.54
1715:00 | 3900 | 249.9 | 150.7 | 115.2 | 34.9 | 16.9 | 30.7 | 208.2 | 0.053 | 4.57 | 4.47 | 410.6 | 169.4 | 14.37 | 14.5
1715:12 | 3900 | 250.4 | 151.1 | 115 | 34.7 | 16.9 | 30.7 | 210.8 | 0.049 | 4.57 | 4.43 | 410.6 | 170 | 14.4 | 14.53
1715:24 | 3901 | 250.3 | 151.1 | 114.7 | 35.4 | 16.9 | 30.7 | 210.9 | 0.049 | 4.57 | 4.48 | 410.6 | 171.2 | 14.38 | 14.5
1715:36 | 3901 | 249.9 | 151 | 114.4 | 35.2 | 16.9 | 30.8 | 209.7 | 0.045 | 4.52 | 4.5 | 410.8 | 171.6 | 14.4 | 14.54
1715:48 | 3903 | 249.8 | 150.9 | 114.3 | 35 | 16.9 | 30.8 | 208.9 | 0.045 | 4.5 | 4.48 | 410.6 | 171.3 | 14.36 | 14.56
1716:00 | 3904 | 250.2 | 150.8 | 114.3 | 34.7 | 16.9 | 30.7 | 215.8 | 0.046 | 4.5 | 4.52 | 410.7 | 170.5 | 14.41 | 14.53
1716:12 | 3903 | 250.1 | 151 | 114.7 | 34.8 | 16.9 | 30.7 | 215.3 | 0.051 | 4.5 | 4.5 | 410.7 | 172 | 14.4 | 14.53
1716:24 | 3905 | 250.5 | 151.1 | 115 | 35.2 | 16.9 | 30.7 | 214.8 | 0.046 | 4.5 | 4.51 | 410.6 | 167.8 | 14.39 | 14.59
1716:36 | 3906 | 250.6 | 151 | 115.1 | 34.9 | 16.9 | 30.7 | 209.9 | 0.047 | 4.5 | 4.51 | 411.1 | 168.2 | 14.42 | 14.54
1716:48 | 3908 | 250.7 | 150.9 | 115.2 | 34.7 | 16.9 | 30.7 | 209.2 | 0.041 | 4.53 | 4.5 | 410.8 | 169.1 | 14.41 | 14.54
1717:00 | 3910 | 250.8 | 150.9 | 115.6 | 34.9 | 16.9 | 30.7 | 203.9 | 0.048 | 4.53 | 4.47 | 410.4 | 168.6 | 14.43 | 14.56
1717:12 | 3911 | 250.6 | 151.1 | 115.3 | 34.9 | 16.9 | 30.7 | 200 | 0.052 | 4.53 | 4.5 | 411.3 | 170.6 | 14.44 | 14.54
1717:24 | 3910 | 250.8 | 151 | 115.3 | 34.8 | 16.9 | 30.7 | 205.8 | 0.052 | 4.55 | 4.45 | 410.6 | 170.7 | 14.47 | 14.56
1717:36 | 3908 | 250.6 | 150.9 | 115.1 | 35.1 | 16.8 | 30.7 | 205.7 | 0.047 | 4.55 | 4.45 | 410.6 | 168.9 | 14.42 | 14.56
1717:48 | 3909 | 251 | 150.7 | 114.9 | 34.9 | 16.8 | 30.7 | 204.6 | 0.046 | 4.55 | 4.45 | 410.5 | 169.8 | 14.45 | 14.51
1718:00 | 3909 | 250.6 | 151 | 114.8 | 34.9 | 16.8 | 30.7 | 202.1 | 0.058 | 4.53 | 4.51 | 410.1 | 171.9 | 14.39 | 14.5
1718:12 | 3911 | 250.5 | 151 | 114.7 | 34.9 | 16.8 | 30.7 | 208.6 | 0.056 | 4.53 | 4.47 | 410.1 | 169.8 | 14.41 | 14.54
1718:24 | 3908 | 250.8 | 150.9 | 114.7 | 34.9 | 16.8 | 30.7 | 211.4 | 0.049 | 4.53 | 4.47 | 410.1 | 169.8 | 14.43 | 14.53
1718:36 | 3908 | 250.3 | 150.9 | 114.6 | 34.9 | 16.8 | 30.7 | 212.5 | 0.059 | 4.53 | 4.41 | 410.4 | 168.8 | 14.42 | 14.56
1718:48 | 3911 | 250.3 | 151.1 | 114.7 | 35 | 16.8 | 30.7 | 210.9 | 0.059 | 4.56 | 4.45 | 410 | 168.8 | 14.38 | 14.5
1719:00 | 3908 | 250.5 | 150.8 | 114.4 | 34.8 | 16.8 | 30.7 | 211.6 | 0.059 | 4.56 | 4.44 | 410 | 171.6 | 14.41 | 14.55
1719:12 | 3905 | 250.7 | 150.7 | 114.7 | 35.4 | 16.8 | 30.7 | 208.9 | 0.053 | 4.56 | 4.47 | 410 | 170.9 | 14.41 | 14.48
1719:24 | 3904 | 250.6 | 151 | 114.7 | 35.1 | 16.8 | 30.7 | 203.9 | 0.05 | 4.53 | 4.49 | 410.2 | 171 | 14.41 | 14.5
1719:36 | 3902 | 250.5 | 151.3 | 114.8 | 34.7 | 16.8 | 30.7 | 203.1 | 0.052 | 4.51 | 4.5 | 410.1 | 170 | 14.43 | 14.54
1719:48 | 3901 | 250 | 150.8 | 115.1 | 35.2 | 16.8 | 30.7 | 211.7 | 0.05 | 4.51 | 4.49 | 410.2 | 168.6 | 14.37 | 14.53
1720:00 | 3903 | 250.2 | 150.8 | 115.3 | 35.1 | 16.8 | 30.7 | 208.2 | 0.048 | 4.54 | 4.49 | 410.2 | 169.3 | 14.37 | 14.58
1720:12 | 3901 | 250.2 | 150.9 | 115.3 | 34.6 | 16.8 | 30.7 | 203.5 | 0.051 | 4.54 | 4.46 | 410.1 | 168.4 | 14.41 | 14.48
1720:24 | 3904 | 250.5 | 151.1 | 115.6 | 35.2 | 16.8 | 30.7 | 208.4 | 0.047 | 4.55 | 4.48 | 410.2 | 170.3 | 14.39 | 14.51
1720:36 | 3903 | 250.3 | 151.2 | 115.5 | 35.1 | 16.8 | 30.7 | 207.9 | 0.049 | 4.55 | 4.45 | 410.1 | 168.9 | 14.37 | 14.52
1720:48 | 3903 | 250.2 | 151 | 115.2 | 34.7 | 16.8 | 30.7 | 211.7 | 0.053 | 4.55 | 4.52 | 410.2 | 170.7 | 14.39 | 14.5
1721:00 | 3901 | 250.1 | 150.7 | 115.3 | 35.1 | 16.8 | 30.6 | 209 | 0.06 | 4.45 | 4.41 | 410.6 | 169.7 | 14.4 | 14.51
1721:12 | 3901 | 249.9 | 150.7 | 114.8 | 35.2 | 16.8 | 30.7 | 209.7 | 0.05 | 4.51 | 4.45 | 410.5 | 169.9 | 14.36 | 14.53
1721:24 | 3899 | 250.5 | 151 | 114.9 | 34.9 | 16.8 | 30.7 | 206.4 | 0.049 | 4.51 | 4.49 | 410.3 | 170.2 | 14.42 | 14.51
1721:36 | 3899 | 250.3 | 151.2 | 114.6 | 34.8 | 16.8 | 30.7 | 209.4 | 0.052 | 4.51 | 4.49 | 409.7 | 170.9 | 14.41 | 14.46
1721:48 | 3901 | 250.2 | 150.9 | 114.8 | 35.1 | 16.8 | 30.7 | 212.3 | 0.051 | 4.41 | 4.46 | 409.9 | 170.4 | 14.41 | 14.5
1722:00 | 3900 | 250.5 | 150.8 | 114.7 | 34.9 | 16.8 | 30.7 | 212.5 | 0.05 | 4.37 | 4.46 | 410.1 | 169.8 | 14.38 | 14.5
1722:12 | 3900 | 250 | 150.8 | 114.8 | 34.8 | 16.8 | 30.8 | 211 | 0.05 | 4.51 | 4.53 | 409.9 | 171 | 14.39 | 14.51
1722:24 | 3902 | 250.1 | 151 | 114.5 | 34.9 | 16.8 | 30.8 | 210.7 | 0.053 | 4.51 | 4.49 | 409.9 | 169.4 | 14.4 | 14.54
1722:36 | 3905 | 249.7 | 151 | 114.7 | 34.9 | 16.8 | 30.8 | 212.6 | 0.047 | 4.51 | 4.46 | 409.6 | 171.6 | 14.37 | 14.55
1722:48 | 3903 | 250.4 | 151.2 | 114.7 | 34.8 | 16.8 | 30.8 | 209.8 | 0.049 | 4.5 | 4.5 | 409.6 | 169.4 | 14.42 | 14.54
1723:00 | 3902 | 250 | 150.9 | 115 | 35 | 16.8 | 30.8 | 213.1 | 0.056 | 4.5 | 4.47 | 409.6 | 168.9 | 14.4 | 14.47
1723:12 | 3902 | 249.8 | 150.7 | 115.2 | 34.8 | 16.8 | 30.8 | 205.5 | 0.048 | 4.42 | 4.48 | 409.5 | 170.8 | 14.4 | 14.52
1723:24 | 3900 | 250 | 151.1 | 115.3 | 34.8 | 16.8 | 30.9 | 214.7 | 0.05 | 4.42 | 4.48 | 409.5 | 168.9 | 14.4 | 14.56
1723:36 | 3900 | 250 | 151.1 | 115.6 | 34.9 | 16.8 | 30.8 | 207 | 0.051 | 4.42 | 4.48 | 409.5 | 168.7 | 14.39 | 14.56
1723:48 | 3901 | 250.1 | 151.1 | 115.5 | 34.9 | 16.8 | 30.9 | 200 | 0.058 | 4.52 | 4.48 | 409.7 | 168.7 | 14.37 | 14.56
1724:00 | 3901 | 250.3 | 151.1 | 115.4 | 35.1 | 16.8 | 30.7 | 205.8 | 0.051 | 4.53 | 4.48 | 410 | 169.4 | 14.38 | 14.51
1724:12 | 3900 | 250.3 | 150.8 | 115.2 | 35.2 | 16.8 | 30.7 | 207.3 | 0.048 | 4.53 | 4.47 | 409.5 | 169.7 | 14.36 | 14.5
1724:24 | 3899 | 250.3 | 150.9 | 114.8 | 35.1 | 16.8 | 30.7 | 209.3 | 0.049 | 4.53 | 4.41 | 409.6 | 169.8 | 14.38 | 14.56
1724:36 | 3902 | 249.9 | 150.9 | 114.6 | 34.6 | 16.8 | 30.8 | 206.8 | 0.058 | 4.54 | 4.51 | 409.7 | 169.7 | 14.37 | 14.52
1724:48 | 3901 | 250 | 151 | 114.6 | 35.3 | 16.8 | 30.8 | 205 | 0.048 | 4.54 | 4.46 | 409.9 | 169.6 | 14.38 | 14.57
1725:00 | 3902 | 250.3 | 151.1 | 114.4 | 35.1 | 16.8 | 30.7 | 202.9 | 0.045 | 4.56 | 4.49 | 409.6 | 168.9 | 14.42 | 14.58
1725:12 | 3901 | 250.3 | 150.8 | 114.4 | 34.6 | 16.8 | 30.8 | 204.6 | 0.051 | 4.56 | 4.44 | 409.8 | 169.6 | 14.4 | 14.56
1725:24 | 3900 | 250.1 | 150.9 | 114.6 | 35.2 | 16.8 | 30.8 | 201.4 | 0.052 | 4.56 | 4.46 | 409.9 | 169.8 | 14.39 | 14.59
1725:36 | 3899 | 250.1 | 150.9 | 114.9 | 34.8 | 16.8 | 30.8 | 211.6 | 0.049 | 4.48 | 4.46 | 409.5 | 170.6 | 14.39 | 14.55
1725:48 | 3900 | 249.9 | 151.1 | 115.1 | 34.7 | 16.8 | 30.9 | 202.9 | 0.047 | 4.48 | 4.52 | 409.7 | 169.6 | 14.4 | 14.55
1726:00 | 3901 | 250.1 | 151.1 | 115.4 | 35.3 | 16.8 | 30.9 | 207.9 | 0.049 | 4.49 | 4.49 | 409.9 | 169.5 | 14.4 | 14.56
1726:12 | 3901 | 250.3 | 151.3 | 115.4 | 35.3 | 16.8 | 30.8 | 199.7 | 0.046 | 4.49 | 4.51 | 409.6 | 169.1 | 14.39 | 14.55
1726:24 | 3900 | 250.1 | 150.9 | 115.6 | 34.8 | 16.8 | 30.7 | 203 | 0.05 | 4.53 | 4.52 | 409.8 | 170.5 | 14.39 | 14.51
1726:36 | 3899 | 250.1 | 150.8 | 115.3 | 34.7 | 16.8 | 30.8 | 204.7 | 0.049 | 4.53 | 4.47 | 409.9 | 169.9 | 14.43 | 14.53
1726:48 | 3901 | 250 | 150.9 | 114.9 | 34.9 | 16.8 | 30.8 | 209.4 | 0.05 | 4.53 | 4.49 | 409.5 | 169.8 | 14.41 | 14.55
1727:00 | 3901 | 250.1 | 151 | 114.6 | 35.2 | 16.8 | 30.8 | 206 | 0.052 | 4.52 | 4.49 | 408.8 | 170.4 | 14.41 | 14.53
1727:12 | 3901 | 250.2 | 151 | 114.4 | 34.8 | 16.8 | 30.9 | 208 | 0.05 | 4.52 | 4.48 | 409 | 169.5 | 14.39 | 14.52
1727:24 | 3900 | 250 | 150.6 | 114.3 | 34.7 | 16.8 | 30.9 | 211.7 | 0.053 | 4.52 | 4.52 | 409.5 | 171.3 | 14.38 | 14.56
1727:36 | 3899 | 249.9 | 150.8 | 114.6 | 35.2 | 16.8 | 30.8 | 207.1 | 0.048 | 4.42 | 4.48 | 409.5 | 171 | 14.37 | 14.51
1727:48 | 3900 | 250.2 | 150.9 | 114.8 | 35.1 | 16.8 | 30.8 | 212.4 | 0.046 | 4.47 | 4.55 | 409.6 | 168.6 | 14.4 | 14.53
1728:00 | 3902 | 250 | 151.1 | 115.3 | 34.6 | 16.8 | 30.8 | 206.5 | 0.044 | 4.47 | 4.53 | 409.5 | 169.8 | 14.41 | 14.5
1728:12 | 3900 | 250.3 | 151.2 | 115.5 | 35.2 | 16.8 | 30.7 | 208 | 0.047 | 4.47 | 4.57 | 409.5 | 168.9 | 14.4 | 14.57
1728:24 | 3901 | 250.3 | 151.2 | 115.5 | 34.7 | 16.8 | 30.8 | 206.2 | 0.045 | 4.46 | 4.54 | 409.3 | 168.7 | 14.38 | 14.54
1728:36 | 3900 | 250 | 150.9 | 115.6 | 35.1 | 16.8 | 30.9 | 207.1 | 0.051 | 4.54 | 4.5 | 409.2 | 171.8 | 14.38 | 14.54
1728:48 | 3899 | 250.1 | 150.8 | 115.4 | 35.1 | 16.8 | 30.9 | 206.1 | 0.051 | 4.54 | 4.56 | 409.2 | 169.4 | 14.42 | 14.53
1729:00 | 3900 | 250.1 | 150.8 | 115.2 | 34.8 | 16.8 | 30.9 | 207.9 | 0.045 | 4.56 | 4.55 | 409.5 | 169.7 | 14.42 | 14.56
1729:12 | 3900 | 250 | 151.1 | 115.2 | 34.8 | 16.8 | 30.8 | 206 | 0.051 | 4.56 | 4.54 | 409.1 | 169.9 | 14.4 | 14.52
1729:24 | 3901 | 250.3 | 151.3 | 114.9 | 35 | 16.8 | 30.7 | 208.7 | 0.051 | 4.56 | 4.53 | 409 | 170.4 | 14.4 | 14.55
1729:36 | 3901 | 250.3 | 150.8 | 114.8 | 34.7 | 16.8 | 30.8 | 211.7 | 0.05 | 4.29 | 4.57 | 408.9 | 170 | 14.37 | 14.56
1729:48 | 3901 | 250.2 | 150.7 | 114.6 | 35 | 16.8 | 30.9 | 210 | 0.054 | 4.41 | 4.51 | 409.1 | 170.5 | 14.38 | 14.55
1730:00 | 3900 | 249.9 | 150.9 | 114.6 | 35.3 | 16.8 | 30.8 | 205.5 | 0.044 | 4.49 | 4.49 | 409.3 | 172.9 | 14.38 | 14.52
1730:12 | 3901 | 250.1 | 151 | 114.6 | 35 | 16.8 | 30.9 | 208.3 | 0.049 | 4.49 | 4.51 | 409.4 | 170.5 | 14.36 | 14.56
1730:24 | 3901 | 249.9 | 151.1 | 114.6 | 34.8 | 16.8 | 30.8 | 210.7 | 0.05 | 4.51 | 4.56 | 409.5 | 169.3 | 14.39 | 14.52
1730:36 | 3900 | 250.2 | 151.2 | 114.4 | 34.9 | 16.8 | 30.8 | 212.1 | 0.047 | 4.51 | 4.49 | 409.2 | 170.8 | 14.37 | 14.52
1730:48 | 3901 | 250.1 | 150.8 | 114.8 | 34.9 | 16.8 | 30.9 | 206.9 | 0.053 | 4.51 | 4.53 | 409.7 | 169.7 | 14.38 | 14.52
1731:00 | 3900 | 250.3 | 150.8 | 114.9 | 34.8 | 16.8 | 30.8 | 204.4 | 0.049 | 4.49 | 4.51 | 409.4 | 169.5 | 14.4 | 14.54
1731:12 | 3902 | 250.2 | 151.1 | 115 | 34.9 | 16.8 | 30.9 | 211.5 | 0.053 | 4.49 | 4.52 | 409.5 | 169.8 | 14.38 | 14.59
1731:24 | 3901 | 250 | 151.1 | 115.2 | 34.8 | 16.8 | 31 | 200.8 | 0.052 | 4.4 | 4.5 | 409.4 | 168.8 | 14.41 | 14.57
1731:36 | 3901 | 250.3 | 151.1 | 115.2 | 35.2 | 16.8 | 30.9 | 205.3 | 0.05 | 4.4 | 4.53 | 409.5 | 168.7 | 14.37 | 14.57
1731:48 | 3901 | 250.4 | 150.8 | 115.4 | 34.9 | 16.8 | 30.9 | 206.6 | 0.044 | 4.5 | 4.44 | 409.5 | 168 | 14.39 | 14.51
1732:00 | 3900 | 250.3 | 150.8 | 115.6 | 34.7 | 16.8 | 30.8 | 202.2 | 0.051 | 4.52 | 4.5 | 409.3 | 168.4 | 14.39 | 14.58
1732:12 | 3902 | 250.4 | 151.1 | 115.2 | 35.2 | 16.8 | 30.8 | 199.4 | 0.045 | 4.52 | 4.48 | 409.7 | 170.9 | 14.42 | 14.5
1732:24 | 3899 | 250.1 | 150.9 | 114.8 | 35 | 16.8 | 30.8 | 199.2 | 0.051 | 4.56 | 4.5 | 409.6 | 169.4 | 14.38 | 14.56
1732:36 | 3899 | 250.3 | 150.9 | 114.7 | 34.8 | 16.8 | 30.8 | 202 | 0.054 | 4.56 | 4.54 | 409.5 | 170.3 | 14.42 | 14.6
1732:48 | 3899 | 250.2 | 150.7 | 114.6 | 35.1 | 16.8 | 30.9 | 208 | 0.048 | 4.56 | 4.52 | 409.5 | 169.7 | 14.41 | 14.51
1733:00 | 3900 | 250.2 | 151 | 114.4 | 35 | 16.8 | 30.9 | 205 | 0.051 | 4.48 | 4.42 | 409.4 | 172.9 | 14.39 | 14.55
1733:12 | 3899 | 249.9 | 151 | 114.6 | 34.7 | 16.8 | 30.9 | 207.2 | 0.056 | 4.5 | 4.43 | 409.2 | 170.4 | 14.36 | 14.5
1733:24 | 3901 | 250.2 | 151 | 114.8 | 34.8 | 16.8 | 30.9 | 208.7 | 0.048 | 4.5 | 4.5 | 409.3 | 169.3 | 14.39 | 14.51
1733:36 | 3901 | 250.1 | 150.9 | 115.1 | 35 | 16.8 | 30.9 | 211.9 | 0.057 | 4.5 | 4.5 | 409.1 | 169.1 | 14.39 | 14.54
1733:48 | 3901 | 250.5 | 150.8 | 115.3 | 35.3 | 16.8 | 30.9 | 205.3 | 0.053 | 4.5 | 4.5 | 409.5 | 170.6 | 14.41 | 14.52
1734:00 | 3900 | 250.2 | 150.9 | 115.5 | 34.9 | 16.8 | 30.9 | 204.6 | 0.052 | 4.48 | 4.52 | 409.3 | 168.8 | 14.42 | 14.56
1734:12 | 3899 | 249.8 | 151.1 | 115.7 | 34.8 | 16.8 | 30.9 | 209.4 | 0.05 | 4.48 | 4.52 | 409.3 | 169.5 | 14.42 | 14.56
1734:24 | 3900 | 250 | 151 | 115.4 | 35.1 | 16.8 | 30.9 | 207.9 | 0.05 | 4.41 | 4.49 | 409.4 | 169.6 | 14.4 | 14.56
1734:36 | 3899 | 250.1 | 151.1 | 115.3 | 34.9 | 16.8 | 31 | 210.6 | 0.055 | 4.49 | 4.51 | 409.3 | 169.5 | 14.38 | 14.5
1734:48 | 3900 | 250 | 150.9 | 114.9 | 34.8 | 16.8 | 30.9 | 208.9 | 0.047 | 4.49 | 4.51 | 409.4 | 170.2 | 14.38 | 14.58
1735:00 | 3899 | 250.2 | 150.7 | 114.7 | 35.1 | 16.8 | 30.9 | 210.9 | 0.055 | 4.5 | 4.51 | 409.5 | 171.7 | 14.44 | 14.56
1735:12 | 3901 | 250.4 | 150.8 | 114.5 | 34.8 | 16.8 | 30.9 | 209.8 | 0.049 | 4.5 | 4.5 | 409.4 | 171.3 | 14.39 | 14.49
1735:24 | 3900 | 250.1 | 150.8 | 114.3 | 35.2 | 16.8 | 30.8 | 209.3 | 0.054 | 4.5 | 4.39 | 409.9 | 169.6 | 14.4 | 14.56
1735:36 | 3901 | 250.2 | 150.9 | 114.3 | 35 | 16.8 | 30.8 | 216.2 | 0.05 | 4.51 | 4.51 | 409.2 | 170.8 | 14.4 | 14.5
1735:48 | 3901 | 250 | 150.9 | 114.6 | 34.7 | 16.8 | 30.8 | 212.6 | 0.054 | 4.51 | 4.49 | 409.3 | 172.9 | 14.39 | 14.52
1736:00 | 3901 | 250.1 | 151.1 | 114.8 | 35.2 | 16.8 | 30.8 | 212.6 | 0.049 | 4.51 | 4.42 | 409 | 170 | 14.4 | 14.53
1736:12 | 3902 | 249.9 | 151.3 | 114.9 | 35 | 16.8 | 30.8 | 215.6 | 0.045 | 4.38 | 4.54 | 409.1 | 171.5 | 14.41 | 14.58
1736:24 | 3900 | 249.9 | 150.7 | 115.3 | 34.7 | 16.8 | 30.9 | 211.3 | 0.047 | 4.52 | 4.52 | 408.8 | 169.3 | 14.39 | 14.56
1736:36 | 3901 | 250.1 | 150.8 | 115.4 | 35.1 | 16.8 | 30.9 | 207.3 | 0.049 | 4.52 | 4.48 | 409.3 | 168.4 | 14.4 | 14.54
1736:48 | 3901 | 249.9 | 151.1 | 115.4 | 35.2 | 16.8 | 30.9 | 214 | 0.052 | 4.52 | 4.44 | 409.2 | 168.9 | 14.37 | 14.58
1737:00 | 3901 | 250.2 | 151.1 | 115.4 | 34.9 | 16.8 | 30.9 | 205 | 0.049 | 4.49 | 4.48 | 409.5 | 168.2 | 14.35 | 14.54
1737:12 | 3901 | 250.1 | 150.9 | 115.4 | 34.7 | 16.8 | 30.9 | 207.4 | 0.046 | 4.58 | 4.51 | 409.3 | 170.3 | 14.37 | 14.53
1737:24 | 3902 | 250.2 | 150.7 | 115.1 | 35.3 | 16.8 | 30.9 | 209.6 | 0.047 | 4.58 | 4.52 | 409.3 | 171.7 | 14.41 | 14.55
1737:36 | 3900 | 250.3 | 150.9 | 114.9 | 35.2 | 16.8 | 30.8 | 208.8 | 0.042 | 4.58 | 4.47 | 409.6 | 169.1 | 14.4 | 14.5
1737:48 | 3900 | 250 | 151 | 114.8 | 34.8 | 16.8 | 30.9 | 203.2 | 0.05 | 4.57 | 4.53 | 409.4 | 169.9 | 14.41 | 14.53
1738:00 | 3901 | 250.1 | 151.1 | 114.7 | 34.7 | 16.8 | 30.8 | 199 | 0.05 | 4.57 | 4.53 | 409.3 | 171.8 | 14.43 | 14.51
1738:12 | 3901 | 250.3 | 150.9 | 114.4 | 35.1 | 16.8 | 30.9 | 207.7 | 0.053 | 4.47 | 4.51 | 409.7 | 169.8 | 14.39 | 14.53
1738:24 | 3900 | 249.8 | 150.7 | 114.3 | 34.8 | 16.8 | 30.8 | 210.3 | 0.055 | 4.47 | 4.53 | 409.7 | 170 | 14.41 | 14.5
1738:36 | 3901 | 250 | 150.9 | 114.4 | 34.9 | 16.8 | 30.9 | 205.8 | 0.052 | 4.47 | 4.5 | 409.9 | 169.1 | 14.38 | 14.51
1738:48 | 3899 | 250.3 | 151.1 | 114.6 | 34.9 | 16.8 | 30.7 | 210.1 | 0.052 | 4.45 | 4.45 | 409.9 | 170.2 | 14.43 | 14.53
1739:00 | 3901 | 250.2 | 151.2 | 114.8 | 34.8 | 16.8 | 30.8 | 204.4 | 0.054 | 4.52 | 4.55 | 409.9 | 170.6 | 14.39 | 14.55
1739:12 | 3901 | 250 | 151.1 | 114.9 | 35 | 16.8 | 30.8 | 211 | 0.052 | 4.52 | 4.48 | 409.7 | 169.5 | 14.41 | 14.52
1739:24 | 3900 | 250.4 | 150.8 | 115.1 | 34.9 | 16.8 | 30.8 | 205.8 | 0.053 | 4.52 | 4.53 | 409.7 | 169.8 | 14.42 | 14.56
1739:36 | 3900 | 250.1 | 150.9 | 115.3 | 34.8 | 16.8 | 30.8 | 207.5 | 0.044 | 4.48 | 4.54 | 409.7 | 169.8 | 14.41 | 14.5
1739:48 | 3900 | 250.2 | 151.1 | 115.4 | 35.3 | 16.8 | 30.8 | 204.6 | 0.044 | 4.48 | 4.52 | 410.1 | 169 | 14.37 | 14.48
1740:00 | 3900 | 250 | 151 | 115.3 | 34.8 | 16.8 | 30.8 | 202.3 | 0.05 | 4.48 | 4.5 | 409.6 | 171.1 | 14.41 | 14.54
1740:12 | 3900 | 250.2 | 151 | 115.6 | 34.6 | 16.8 | 30.9 | 208.8 | 0.051 | 4.45 | 4.54 | 409.9 | 169.5 | 14.39 | 14.6
1740:24 | 3901 | 250.3 | 150.8 | 115.7 | 35.2 | 16.8 | 30.9 | 201.1 | 0.051 | 4.45 | 4.55 | 409.7 | 169.1 | 14.34 | 14.52
1740:36 | 3900 | 250 | 151 | 115.1 | 34.9 | 16.8 | 30.8 | 203.7 | 0.046 | 4.55 | 4.55 | 409.9 | 169.1 | 14.38 | 14.53
1740:48 | 3900 | 250 | 150.7 | 114.8 | 34.7 | 16.8 | 30.8 | 207.7 | 0.051 | 4.55 | 4.55 | 409.8 | 170.3 | 14.42 | 14.59
1741:00 | 3900 | 250.3 | 150.9 | 114.6 | 34.7 | 16.8 | 30.7 | 206.5 | 0.046 | 4.56 | 4.56 | 409.7 | 171.1 | 14.38 | 14.53
1741:12 | 3902 | 250.4 | 151 | 114.3 | 34.7 | 16.8 | 30.8 | 205.2 | 0.05 | 4.56 | 4.54 | 409.5 | 171.5 | 14.4 | 14.5
1741:24 | 3901 | 250.3 | 150.9 | 114.3 | 34.4 | 16.8 | 30.7 | 214.9 | 0.052 | 4.56 | 4.48 | 409.8 | 170.5 | 14.39 | 14.55
1741:36 | 3901 | 250.1 | 151 | 114.6 | 34.3 | 16.8 | 30.7 | 211 | 0.055 | 4.51 | 4.49 | 409.8 | 171.2 | 14.37 | 14.59
1741:48 | 3899 | 249.9 | 151.1 | 115.1 | 34.4 | 16.7 | 30.7 | 206.8 | 0.058 | 4.52 | 4.53 | 410 | 169.8 | 14.44 | 14.49
1742:00 | 3901 | 250.1 | 151 | 115.2 | 34.4 | 16.7 | 30.7 | 207.3 | 0.049 | 4.52 | 4.48 | 410.2 | 167.9 | 14.41 | 14.54
1742:12 | 3900 | 250.2 | 150.8 | 115.5 | 34.6 | 16.7 | 30.7 | 214.2 | 0.052 | 4.52 | 4.53 | 409.9 | 168.8 | 14.4 | 14.51
1742:24 | 3900 | 250 | 150.8 | 115.7 | 34.7 | 16.7 | 30.7 | 203.6 | 0.054 | 4.49 | 4.51 | 409.5 | 168.9 | 14.41 | 14.55
1742:36 | 3902 | 250 | 151 | 115.7 | 34.9 | 16.7 | 30.7 | 209.3 | 0.052 | 4.49 | 4.55 | 409.3 | 169.5 | 14.39 | 14.52
1742:48 | 3901 | 250.4 | 151.1 | 115.2 | 35.1 | 16.7 | 30.8 | 204.7 | 0.048 | 4.48 | 4.52 | 410.1 | 170.3 | 14.4 | 14.52
1743:00 | 3902 | 250.5 | 150.9 | 115.1 | 34.9 | 16.7 | 30.7 | 211 | 0.052 | 4.48 | 4.5 | 409.9 | 169.6 | 14.38 | 14.54
1743:12 | 3900 | 250 | 151 | 114.8 | 34.8 | 16.7 | 30.7 | 210.3 | 0.048 | 4.48 | 4.5 | 410 | 170.7 | 14.42 | 14.49
1743:24 | 3900 | 250.1 | 150.8 | 114.6 | 34.8 | 16.7 | 30.8 | 206.6 | 0.054 | 4.52 | 4.52 | 410.4 | 170.8 | 14.38 | 14.57
1743:36 | 3899 | 250 | 150.8 | 114.6 | 35.1 | 16.7 | 30.9 | 212.4 | 0.046 | 4.52 | 4.48 | 409.9 | 170.6 | 14.39 | 14.6
1743:48 | 3900 | 250 | 151 | 114.5 | 35.1 | 16.7 | 30.9 | 214.5 | 0.05 | 4.52 | 4.5 | 409.9 | 170.2 | 14.39 | 14.52
1744:00 | 3899 | 250.1 | 151.1 | 114.4 | 34.9 | 16.7 | 30.8 | 211.2 | 0.054 | 4.63 | 4.49 | 409.4 | 170 | 14.37 | 14.57
1744:12 | 3901 | 250.2 | 151.1 | 114.5 | 34.8 | 16.7 | 30.8 | 212 | 0.054 | 4.63 | 4.47 | 409.1 | 171.1 | 14.38 | 14.56
1744:24 | 3901 | 250.2 | 150.9 | 114.8 | 34.8 | 16.7 | 30.9 | 211.6 | 0.054 | 4.63 | 4.47 | 409 | 169.3 | 14.38 | 14.49
1744:36 | 3901 | 250.1 | 150.8 | 115.1 | 34.7 | 16.7 | 30.9 | 207.1 | 0.055 | 4.43 | 4.48 | 409.2 | 169.8 | 14.37 | 14.58
1744:48 | 3901 | 250.3 | 151 | 115.3 | 34.8 | 16.7 | 30.9 | 210.9 | 0.048 | 4.53 | 4.48 | 409.1 | 168.4 | 14.4 | 14.51
1745:00 | 3901 | 250.1 | 151 | 115.2 | 34.8 | 16.7 | 31.1 | 205.4 | 0.048 | 4.53 | 4.47 | 409.3 | 168.5 | 14.36 | 14.52
1745:12 | 3902 | 249.9 | 151.1 | 115.4 | 34.9 | 16.7 | 30.9 | 206.7 | 0.053 | 4.53 | 4.48 | 409.1 | 168.8 | 14.38 | 14.57
1745:24 | 3899 | 250 | 150.8 | 115.3 | 34.8 | 16.7 | 31 | 204.1 | 0.051 | 4.53 | 4.47 | 408.9 | 169 | 14.38 | 14.52
1745:36 | 3900 | 250.4 | 150.8 | 115.2 | 34.9 | 16.7 | 30.8 | 209.1 | 0.044 | 4.53 | 4.51 | 409.2 | 171.7 | 14.39 | 14.55
1745:48 | 3900 | 250.2 | 150.9 | 114.9 | 34.8 | 16.7 | 30.9 | 211 | 0.051 | 4.53 | 4.47 | 409.4 | 169.3 | 14.41 | 14.48
1746:00 | 3901 | 250 | 151 | 114.7 | 35.1 | 16.7 | 30.8 | 206 | 0.048 | 4.53 | 4.54 | 409.2 | 169.5 | 14.4 | 14.53
1746:12 | 3900 | 250.1 | 151.1 | 114.6 | 34.9 | 16.7 | 30.8 | 207.2 | 0.042 | 4.46 | 4.46 | 409.2 | 168.5 | 14.43 | 14.51
1746:24 | 3900 | 249.9 | 151.1 | 114.5 | 34.9 | 16.7 | 30.8 | 208.2 | 0.055 | 4.51 | 4.53 | 409.5 | 170.9 | 14.4 | 14.53
1746:36 | 3900 | 250.2 | 151.1 | 114.4 | 34.9 | 16.7 | 30.8 | 208.3 | 0.05 | 4.51 | 4.49 | 409.4 | 170.3 | 14.41 | 14.53
1746:48 | 3901 | 250.1 | 150.8 | 114.7 | 34.8 | 16.7 | 30.8 | 209.9 | 0.047 | 4.54 | 4.52 | 409.2 | 169.8 | 14.38 | 14.56
1747:00 | 3902 | 250 | 150.8 | 114.9 | 34.9 | 16.7 | 30.8 | 205.5 | 0.052 | 4.54 | 4.56 | 409.3 | 169.1 | 14.39 | 14.47
1747:12 | 3901 | 249.8 | 151.1 | 115.1 | 34.9 | 16.7 | 30.7 | 207.8 | 0.042 | 4.57 | 4.48 | 409.4 | 170.4 | 14.42 | 14.49
1747:24 | 3900 | 250.1 | 151.1 | 115.2 | 34.9 | 16.7 | 30.9 | 203.9 | 0.055 | 4.57 | 4.53 | 409.6 | 170.5 | 14.42 | 14.51
1747:36 | 3900 | 250.1 | 151.1 | 115.3 | 34.8 | 16.7 | 30.9 | 208.1 | 0.051 | 4.57 | 4.52 | 409.2 | 170.6 | 14.4 | 14.52
1747:48 | 3900 | 250.1 | 151 | 115.6 | 34.8 | 16.7 | 30.7 | 205.7 | 0.048 | 4.57 | 4.53 | 409.3 | 170.6 | 14.39 | 14.56
1748:00 | 3901 | 250.1 | 150.8 | 115.6 | 34.9 | 16.7 | 30.7 | 209.1 | 0.047 | 4.57 | 4.51 | 409.3 | 171.5 | 14.43 | 14.57
1748:12 | 3901 | 250.3 | 151 | 115.2 | 34.9 | 16.7 | 30.7 | 202.2 | 0.048 | 4.49 | 4.51 | 409.5 | 170.7 | 14.38 | 14.46
1748:24 | 3899 | 250 | 151 | 115 | 34.9 | 16.7 | 30.7 | 200 | 0.047 | 4.49 | 4.56 | 409 | 170.9 | 14.39 | 14.52
1748:36 | 3900 | 250.2 | 151.1 | 114.7 | 34.9 | 16.7 | 30.7 | 208.6 | 0.049 | 4.44 | 4.41 | 409.1 | 171.4 | 14.37 | 14.53
1748:48 | 3899 | 250.3 | 150.9 | 114.7 | 35 | 16.7 | 30.7 | 207.8 | 0.047 | 4.47 | 4.42 | 409.2 | 170.4 | 14.41 | 14.53
1749:00 | 3901 | 250.2 | 150.6 | 114.4 | 34.9 | 16.7 | 30.7 | 214.4 | 0.05 | 4.57 | 4.53 | 409.3 | 173.6 | 14.37 | 14.51
1749:12 | 3901 | 250.2 | 150.9 | 114.3 | 34.9 | 16.7 | 30.7 | 208.2 | 0.047 | 4.57 | 4.53 | 409.6 | 171.3 | 14.42 | 14.52
1749:24 | 3900 | 250.2 | 151 | 114.6 | 35 | 16.7 | 30.8 | 206.5 | 0.05 | 4.57 | 4.52 | 409.5 | 172.5 | 14.37 | 14.56
1749:36 | 3900 | 249.8 | 151.1 | 115.2 | 34.9 | 16.7 | 30.7 | 213.4 | 0.051 | 4.48 | 4.52 | 409.7 | 168.5 | 14.4 | 14.47
1749:48 | 3901 | 250.2 | 151.1 | 115.3 | 34.9 | 16.7 | 30.7 | 211.2 | 0.052 | 4.58 | 4.52 | 409.3 | 170.2 | 14.41 | 14.52
1750:00 | 3900 | 250 | 151 | 115.6 | 35.1 | 16.7 | 30.7 | 209 | 0.05 | 4.58 | 4.52 | 409.4 | 168.7 | 14.4 | 14.55
1750:12 | 3899 | 250 | 151 | 115.7 | 34.9 | 16.7 | 30.8 | 210.8 | 0.049 | 4.58 | 4.54 | 409.5 | 168.9 | 14.4 | 14.51
1750:24 | 3901 | 250.1 | 151 | 115.6 | 35 | 16.7 | 30.8 | 207.4 | 0.053 | 4.46 | 4.48 | 409.5 | 170.3 | 14.4 | 14.56
1750:36 | 3900 | 250.1 | 150.9 | 115.1 | 35.1 | 16.7 | 30.7 | 206.5 | 0.051 | 4.41 | 4.49 | 409.4 | 170.7 | 14.35 | 14.51
1750:48 | 3900 | 250.3 | 150.7 | 114.8 | 35.1 | 16.7 | 30.7 | 212.3 | 0.051 | 4.46 | 4.5 | 409.4 | 170.1 | 14.38 | 14.57
1751:00 | 3901 | 250.4 | 151.1 | 114.6 | 34.9 | 16.7 | 30.8 | 209.7 | 0.044 | 4.46 | 4.54 | 409.3 | 170.2 | 14.39 | 14.52
1751:12 | 3901 | 250.4 | 150.9 | 114.3 | 34.8 | 16.7 | 30.8 | 208.4 | 0.056 | 4.5 | 4.49 | 409.3 | 170.5 | 14.37 | 14.57
1751:24 | 3901 | 250.3 | 150.9 | 114.4 | 34.9 | 16.7 | 30.8 | 211.5 | 0.053 | 4.58 | 4.5 | 409.5 | 170.3 | 14.4 | 14.57
1751:36 | 3900 | 249.9 | 150.9 | 114.6 | 34.9 | 16.7 | 30.7 | 213.6 | 0.054 | 4.58 | 4.52 | 409.4 | 169.5 | 14.35 | 14.5
1751:48 | 3901 | 250.3 | 150.9 | 114.6 | 35 | 16.7 | 30.8 | 212.6 | 0.049 | 4.58 | 4.53 | 409.3 | 169.1 | 14.38 | 14.52
1752:00 | 3899 | 250 | 151 | 114.8 | 35 | 16.7 | 30.9 | 212.1 | 0.047 | 4.47 | 4.51 | 409.5 | 169.6 | 14.34 | 14.58
1752:12 | 3899 | 250.1 | 151 | 114.9 | 35.2 | 16.7 | 30.9 | 209.2 | 0.05 | 4.49 | 4.5 | 409.7 | 168.3 | 14.36 | 14.52
1752:24 | 3900 | 250.3 | 151.1 | 115.2 | 35.2 | 16.7 | 30.9 | 209.2 | 0.052 | 4.49 | 4.51 | 409.3 | 168.8 | 14.34 | 14.54
1752:36 | 3899 | 250.1 | 151 | 115.2 | 34.9 | 16.7 | 30.8 | 205.4 | 0.062 | 4.55 | 4.52 | 408.9 | 170.9 | 14.38 | 14.47
1752:48 | 3901 | 250.2 | 150.9 | 115.4 | 34.8 | 16.7 | 30.8 | 207.9 | 0.053 | 4.55 | 4.55 | 409.3 | 168.5 | 14.4 | 14.53
1753:00 | 3899 | 249.9 | 150.8 | 115.6 | 34.8 | 16.7 | 30.8 | 204.7 | 0.048 | 4.55 | 4.54 | 409.4 | 170.1 | 14.39 | 14.55
1753:12 | 3901 | 250.3 | 150.9 | 115.3 | 34.9 | 16.7 | 30.7 | 206.5 | 0.052 | 4.47 | 4.54 | 409.5 | 170.4 | 14.4 | 14.55
1753:24 | 3901 | 250.1 | 151 | 115.1 | 34.9 | 16.7 | 30.8 | 198.5 | 0.054 | 4.5 | 4.53 | 409.5 | 169.4 | 14.38 | 14.62
1753:36 | 3901 | 250.3 | 151 | 114.7 | 34.9 | 16.7 | 30.7 | 198.5 | 0.053 | 4.5 | 4.5 | 408.9 | 169.4 | 14.37 | 14.54
1753:48 | 3901 | 250.3 | 150.8 | 114.6 | 34.9 | 16.7 | 30.7 | 207.7 | 0.052 | 4.5 | 4.55 | 409.1 | 169.5 | 14.35 | 14.58
1754:00 | 3901 | 250.1 | 150.8 | 114.3 | 34.8 | 16.7 | 30.7 | 201.2 | 0.053 | 4.41 | 4.51 | 409.2 | 171 | 14.38 | 14.56
1754:12 | 3902 | 250.2 | 150.9 | 114.5 | 34.9 | 16.7 | 30.8 | 209.5 | 0.051 | 4.41 | 4.49 | 409.6 | 171.1 | 14.34 | 14.57
1754:24 | 3901 | 250.2 | 151 | 114.7 | 34.9 | 16.7 | 30.8 | 203 | 0.052 | 4.44 | 4.51 | 409.3 | 170.6 | 14.4 | 14.51
1754:36 | 3901 | 249.9 | 151.1 | 114.7 | 34.9 | 16.7 | 30.8 | 210.8 | 0.053 | 4.49 | 4.46 | 409.4 | 170 | 14.38 | 14.54
1754:48 | 3900 | 250 | 151.2 | 115.1 | 34.9 | 16.7 | 30.8 | 201.8 | 0.047 | 4.49 | 4.51 | 409.5 | 170.9 | 14.38 | 14.5
1755:00 | 3900 | 250 | 150.8 | 115.4 | 35 | 16.7 | 30.9 | 209.1 | 0.052 | 4.56 | 4.44 | 409.5 | 169.5 | 14.38 | 14.53
1755:12 | 3900 | 250.3 | 150.8 | 115.2 | 35.1 | 16.7 | 30.8 | 206.5 | 0.055 | 4.56 | 4.44 | 409.9 | 170.2 | 14.4 | 14.49
1755:24 | 3900 | 249.9 | 150.8 | 115.3 | 34.9 | 16.7 | 30.8 | 206.7 | 0.052 | 4.56 | 4.54 | 410 | 169.6 | 14.37 | 14.54
1755:36 | 3901 | 250 | 151.1 | 115.4 | 34.9 | 16.7 | 30.8 | 210.4 | 0.049 | 4.56 | 4.52 | 409.9 | 170.7 | 14.34 | 14.54
1755:48 | 3901 | 249.7 | 151.2 | 115.3 | 35.1 | 16.7 | 30.7 | 209.9 | 0.052 | 4.49 | 4.51 | 409.9 | 172 | 14.41 | 14.52
1756:00 | 3900 | 250 | 151 | 114.9 | 35 | 16.7 | 30.7 | 204.3 | 0.048 | 4.49 | 4.51 | 410.1 | 169.7 | 14.39 | 14.55
1756:12 | 3900 | 250.1 | 150.8 | 114.7 | 34.9 | 16.7 | 30.7 | 205.5 | 0.047 | 4.5 | 4.52 | 410 | 171.1 | 14.41 | 14.53
1756:24 | 3901 | 250.2 | 150.5 | 114.4 | 34.9 | 16.7 | 30.8 | 207 | 0.048 | 4.5 | 4.5 | 410 | 171.4 | 14.38 | 14.52
1756:36 | 3900 | 250.2 | 151 | 114.4 | 34.8 | 16.7 | 30.7 | 204.4 | 0.05 | 4.5 | 4.52 | 410.2 | 171.3 | 14.38 | 14.55
1756:48 | 3899 | 250.2 | 150.9 | 114.8 | 34.8 | 16.7 | 30.7 | 208.2 | 0.053 | 4.5 | 4.5 | 410.2 | 170.1 | 14.39 | 14.53
1757:00 | 3900 | 250.2 | 151.2 | 114.9 | 34.8 | 16.7 | 30.7 | 209.9 | 0.048 | 4.5 | 4.47 | 410 | 169.1 | 14.39 | 14.53
1757:12 | 3901 | 250.1 | 151 | 115.3 | 34.9 | 16.7 | 30.7 | 212.3 | 0.057 | 4.5 | 4.51 | 409.9 | 169 | 14.42 | 14.53
1757:24 | 3900 | 250.2 | 151.2 | 115.4 | 34.9 | 16.7 | 30.7 | 203.7 | 0.052 | 4.5 | 4.5 | 410.1 | 169.3 | 14.35 | 14.54
1757:36 | 3901 | 250.2 | 150.9 | 115.6 | 34.9 | 16.7 | 30.8 | 211.9 | 0.055 | 4.5 | 4.5 | 409.7 | 168.7 | 14.4 | 14.55
1757:48 | 3902 | 249.8 | 150.8 | 115.3 | 35 | 16.7 | 30.8 | 204.4 | 0.049 | 4.48 | 4.51 | 410.8 | 168.6 | 14.37 | 14.54
1758:00 | 3901 | 250.2 | 150.9 | 115.1 | 34.9 | 16.7 | 30.8 | 207.9 | 0.051 | 4.5 | 4.52 | 410.2 | 168.9 | 14.41 | 14.54
1758:12 | 3901 | 250.2 | 150.9 | 115.1 | 35 | 16.7 | 30.8 | 212.7 | 0.047 | 4.5 | 4.5 | 410.3 | 170.2 | 14.37 | 14.52
1758:24 | 3900 | 250.5 | 150.9 | 114.8 | 34.9 | 16.7 | 30.9 | 210.5 | 0.051 | 4.5 | 4.5 | 410.1 | 169.7 | 14.33 | 14.53
1758:36 | 3899 | 250.1 | 150.9 | 114.7 | 34.9 | 16.7 | 30.9 | 209.4 | 0.045 | 4.55 | 4.47 | 410.2 | 170 | 14.39 | 14.51
1758:48 | 3900 | 250.2 | 150.9 | 114.8 | 34.9 | 16.7 | 30.8 | 205.6 | 0.051 | 4.55 | 4.45 | 410 | 169.5 | 14.38 | 14.56
1759:00 | 3901 | 250.1 | 151 | 114.4 | 35 | 16.7 | 30.8 | 207.7 | 0.053 | 4.55 | 4.52 | 410.1 | 171.9 | 14.38 | 14.55
1759:12 | 3899 | 250.1 | 150.9 | 114.3 | 34.9 | 16.7 | 30.9 | 210.4 | 0.045 | 4.48 | 4.48 | 409.9 | 170.6 | 14.37 | 14.48
1759:24 | 3901 | 250.2 | 151 | 114.6 | 34.9 | 16.7 | 30.9 | 210.8 | 0.046 | 4.44 | 4.46 | 409.8 | 168.7 | 14.42 | 14.56
1759:36 | 3900 | 250.3 | 151 | 114.7 | 34.9 | 16.7 | 30.7 | 201.1 | 0.053 | 4.44 | 4.48 | 409.7 | 170.6 | 14.38 | 14.52
1759:48 | 3900 | 250 | 150.9 | 115 | 34.8 | 16.7 | 30.7 | 202.4 | 0.048 | 4.52 | 4.5 | 409.5 | 169.8 | 14.39 | 14.54
1760:00 | 3901 | 250 | 151 | 115.4 | 34.9 | 16.7 | 30.7 | 202.2 | 0.05 | 4.52 | 4.48 | 409.6 | 168.7 | 14.41 | 14.58
1760:12 | 3901 | 250.2 | 151.2 | 115.5 | 34.9 | 16.7 | 30.8 | 209.9 | 0.055 | 4.52 | 4.48 | 409.8 | 167.9 | 14.37 | 14.5
1760:24 | 3900 | 250.1 | 150.9 | 115.6 | 34.9 | 16.7 | 30.8 | 209.9 | 0.051 | 4.52 | 4.49 | 409.6 | 168.3 | 14.39 | 14.5
1760:36 | 3902 | 250.3 | 150.8 | 115.3 | 34.8 | 16.7 | 30.8 | 196.3 | 0.052 | 4.51 | 4.49 | 409.4 | 168.8 | 14.4 | 14.51
1760:48 | 3899 | 250.1 | 150.8 | 115.3 | 34.8 | 16.6 | 30.7 | 208 | 0.048 | 4.51 | 4.49 | 409.4 | 169.1 | 14.37 | 14.53
1761:00 | 3900 | 250.2 | 150.8 | 115 | 35.1 | 16.6 | 30.7 | 209.8 | 0.049 | 4.51 | 4.49 | 409.2 | 168.6 | 14.4 | 14.54
1761:12 | 3899 | 249.8 | 150.9 | 114.9 | 35.3 | 16.6 | 30.7 | 201.8 | 0.052 | 4.51 | 4.52 | 409.7 | 170.1 | 14.37 | 14.54
1761:24 | 3899 | 250.3 | 150.9 | 114.7 | 35.2 | 16.6 | 30.8 | 206.7 | 0.051 | 4.49 | 4.51 | 409.6 | 170.4 | 14.39 | 14.6
1761:36 | 3899 | 249.9 | 151 | 114.4 | 35.1 | 16.6 | 30.7 | 205.6 | 0.049 | 4.49 | 4.56 | 409.3 | 172 | 14.36 | 14.56
1761:48 | 3901 | 250.3 | 151.1 | 114.5 | 35.1 | 16.6 | 30.7 | 208.3 | 0.048 | 4.51 | 4.5 | 409.4 | 171.5 | 14.42 | 14.52
1762:00 | 3901 | 250.3 | 150.9 | 114.5 | 34.9 | 16.6 | 30.7 | 206.9 | 0.057 | 4.51 | 4.49 | 409.6 | 171.1 | 14.4 | 14.59
1762:12 | 3901 | 249.8 | 150.6 | 114.6 | 35 | 16.6 | 30.7 | 209.5 | 0.054 | 4.51 | 4.49 | 409.7 | 170 | 14.38 | 14.56
1762:24 | 3901 | 250.2 | 150.9 | 115 | 34.9 | 16.6 | 30.7 | 204.8 | 0.053 | 4.48 | 4.5 | 409.3 | 170.7 | 14.37 | 14.54
1762:36 | 3902 | 250.3 | 151.1 | 115.2 | 35 | 16.6 | 30.6 | 211.3 | 0.05 | 4.5 | 4.52 | 409.7 | 170 | 14.38 | 14.53
1762:48 | 3899 | 250 | 151.1 | 115.4 | 34.9 | 16.6 | 30.7 | 209.4 | 0.055 | 4.51 | 4.5 | 409.9 | 168.8 | 14.37 | 14.55
1763:00 | 3899 | 250 | 150.9 | 115.6 | 34.8 | 16.6 | 30.8 | 208.9 | 0.053 | 4.55 | 4.49 | 409.7 | 168.6 | 14.38 | 14.54
1763:12 | 3900 | 249.8 | 150.8 | 115.6 | 34.8 | 16.6 | 30.7 | 213.5 | 0.053 | 4.55 | 4.45 | 410.1 | 169.3 | 14.39 | 14.54
1763:24 | 3900 | 250.1 | 150.9 | 115.6 | 34.9 | 16.6 | 30.7 | 207.9 | 0.043 | 4.55 | 4.41 | 410.4 | 169.5 | 14.4 | 14.52
1763:36 | 3900 | 250.3 | 151.1 | 114.9 | 34.8 | 16.6 | 30.7 | 206.7 | 0.049 | 4.45 | 4.52 | 409.9 | 172.4 | 14.38 | 14.55
1763:48 | 3900 | 250 | 151 | 114.6 | 34.9 | 16.6 | 30.7 | 214.8 | 0.054 | 4.45 | 4.55 | 410.1 | 170.4 | 14.4 | 14.51
1764:00 | 3899 | 250.2 | 150.7 | 114.4 | 34.9 | 16.6 | 30.7 | 213.1 | 0.045 | 4.45 | 4.5 | 410.2 | 172.6 | 14.38 | 14.56
1764:12 | 3901 | 250 | 150.8 | 114.1 | 34.9 | 16.6 | 30.8 | 208.3 | 0.056 | 4.49 | 4.5 | 410 | 172.5 | 14.37 | 14.55
1764:24 | 3901 | 250.1 | 150.9 | 114.7 | 35 | 16.6 | 30.7 | 214 | 0.052 | 4.49 | 4.51 | 409.7 | 173.4 | 14.39 | 14.5
1764:36 | 3901 | 250.1 | 151 | 114.9 | 34.9 | 16.6 | 30.7 | 207 | 0.051 | 4.49 | 4.52 | 410 | 169.7 | 14.41 | 14.56
1764:48 | 3902 | 250.3 | 151.1 | 115.1 | 34.9 | 16.6 | 30.7 | 211.5 | 0.047 | 4.5 | 4.54 | 409.7 | 168.8 | 14.37 | 14.54
1765:00 | 3900 | 249.9 | 151.2 | 115.4 | 34.9 | 16.6 | 30.7 | 207.1 | 0.049 | 4.51 | 4.5 | 409.9 | 170.2 | 14.38 | 14.52
1765:12 | 3901 | 249.9 | 151.1 | 115.3 | 34.9 | 16.5 | 30.7 | 204.9 | 0.048 | 4.51 | 4.49 | 410.1 | 170 | 14.37 | 14.48
1765:24 | 3900 | 249.9 | 150.9 | 115.3 | 35 | 16.5 | 30.7 | 210 | 0.052 | 4.51 | 4.47 | 410.4 | 169.1 | 14.33 | 14.53
1765:36 | 3901 | 249.9 | 150.7 | 115.2 | 34.9 | 16.5 | 30.7 | 212.1 | 0.05 | 4.41 | 4.49 | 410.2 | 169 | 14.41 | 14.51
1765:48 | 3901 | 250.3 | 151 | 114.8 | 34.9 | 16.5 | 30.7 | 204.7 | 0.056 | 4.57 | 4.49 | 410.2 | 170.4 | 14.37 | 14.43
1766:00 | 3901 | 250.2 | 151 | 114.7 | 34.9 | 16.5 | 30.6 | 210.4 | 0.048 | 4.57 | 4.53 | 410.3 | 168.2 | 14.39 | 14.53
1766:12 | 3899 | 250 | 151.1 | 114.7 | 34.9 | 16.5 | 30.7 | 204.2 | 0.05 | 4.57 | 4.53 | 410.2 | 171.5 | 14.4 | 14.52
1766:24 | 3900 | 250 | 150.9 | 114.6 | 34.8 | 16.5 | 30.7 | 205.8 | 0.052 | 4.57 | 4.5 | 410 | 169.4 | 14.37 | 14.53
1766:36 | 3901 | 250.1 | 150.7 | 114.8 | 34.9 | 16.5 | 30.7 | 209.4 | 0.045 | 4.5 | 4.52 | 410.2 | 169.7 | 14.34 | 14.53
1766:48 | 3901 | 250.3 | 151 | 114.8 | 34.9 | 16.5 | 30.6 | 208 | 0.051 | 4.52 | 4.55 | 410.1 | 168.7 | 14.39 | 14.51
1767:00 | 3902 | 250.1 | 151.1 | 114.7 | 35.1 | 16.5 | 30.7 | 206.6 | 0.044 | 4.52 | 4.48 | 409.9 | 170.7 | 14.39 | 14.58
1767:12 | 3904 | 250.4 | 151.1 | 114.4 | 35 | 16.5 | 30.7 | 210.6 | 0.051 | 4.52 | 4.56 | 409.9 | 171.2 | 14.37 | 14.57
1767:24 | 3903 | 250.4 | 151 | 114.8 | 34.9 | 16.5 | 30.7 | 201.9 | 0.05 | 4.49 | 4.51 | 409.8 | 169.8 | 14.39 | 14.53
1767:36 | 3904 | 250.4 | 151.1 | 115.1 | 34.9 | 16.5 | 30.7 | 197.7 | 0.042 | 4.54 | 4.57 | 410 | 169.4 | 14.41 | 14.54
1767:48 | 3908 | 250.4 | 150.9 | 115.3 | 34.8 | 16.5 | 30.6 | 210.2 | 0.046 | 4.54 | 4.56 | 410.1 | 169.3 | 14.39 | 14.57
1768:00 | 3908 | 250.7 | 151 | 115.3 | 34.8 | 16.5 | 30.6 | 205.9 | 0.047 | 4.54 | 4.5 | 410.2 | 168.8 | 14.4 | 14.54
1768:12 | 3907 | 250.4 | 150.8 | 115.6 | 34.9 | 16.5 | 30.6 | 211.3 | 0.041 | 4.5 | 4.53 | 409.9 | 169.9 | 14.41 | 14.51
1768:24 | 3910 | 250.8 | 150.9 | 115.7 | 35 | 16.5 | 30.7 | 210.1 | 0.048 | 4.5 | 4.53 | 410.2 | 171.2 | 14.42 | 14.55
1768:36 | 3909 | 250.7 | 151 | 115.2 | 34.9 | 16.5 | 30.6 | 204 | 0.044 | 4.5 | 4.5 | 409.6 | 170 | 14.4 | 14.55
1768:48 | 3910 | 250.6 | 150.9 | 114.9 | 34.8 | 16.5 | 30.6 | 205.4 | 0.046 | 4.5 | 4.53 | 408.9 | 168.6 | 14.43 | 14.6
1769:00 | 3909 | 250.8 | 150.8 | 114.8 | 34.8 | 16.5 | 30.6 | 205.6 | 0.052 | 4.48 | 4.52 | 409.4 | 169.1 | 14.4 | 14.5
1769:12 | 3909 | 250.8 | 151.1 | 114.8 | 34.8 | 16.5 | 30.6 | 208.7 | 0.055 | 4.48 | 4.52 | 409 | 171 | 14.38 | 14.58
1769:24 | 3909 | 250.3 | 151.1 | 114.8 | 35 | 16.5 | 30.5 | 205.2 | 0.052 | 4.48 | 4.54 | 409.3 | 169.6 | 14.39 | 14.61
1769:36 | 3908 | 250.5 | 150.6 | 114.7 | 35 | 16.5 | 30.5 | 213.4 | 0.054 | 4.46 | 4.56 | 409.5 | 172.4 | 14.41 | 14.52
1769:48 | 3905 | 250.4 | 150.9 | 114.5 | 35.1 | 16.5 | 30.5 | 212.8 | 0.059 | 4.49 | 4.53 | 409.6 | 170.5 | 14.39 | 14.53
1770:00 | 3908 | 250.5 | 151.1 | 114.3 | 35.1 | 16.5 | 30.4 | 214.7 | 0.057 | 4.49 | 4.51 | 409.8 | 170.2 | 14.43 | 14.55
1770:12 | 3904 | 250.4 | 151.2 | 115.4 | 35.2 | 16.5 | 30.5 | 207.6 | 0.055 | 4.56 | 4.41 | 409.7 | 170 | 14.39 | 14.58
1770:24 | 3906 | 250 | 151 | 115.6 | 35.2 | 16.5 | 30.5 | 213.6 | 0.052 | 4.56 | 4.54 | 409.7 | 169.7 | 14.39 | 14.59
1770:36 | 3902 | 250.5 | 151.1 | 115.6 | 35.1 | 16.5 | 30.5 | 203.5 | 0.052 | 4.56 | 4.54 | 409.9 | 171.6 | 14.36 | 14.5
1770:48 | 3901 | 250.4 | 150.8 | 115.4 | 35.1 | 16.5 | 30.5 | 207.2 | 0.049 | 4.37 | 4.54 | 410.2 | 169.5 | 14.43 | 14.58
1771:00 | 3904 | 250 | 150.7 | 115.1 | 34.9 | 16.4 | 30.6 | 205.7 | 0.051 | 4.49 | 4.53 | 409.9 | 169.5 | 14.42 | 14.52
1771:12 | 3901 | 250.4 | 151 | 114.8 | 34.9 | 16.4 | 30.5 | 206.5 | 0.055 | 4.49 | 4.51 | 409.6 | 172.5 | 14.42 | 14.51
1771:24 | 3902 | 250 | 150.9 | 114.6 | 34.9 | 16.4 | 30.5 | 212.4 | 0.055 | 4.51 | 4.5 | 409.9 | 171.3 | 14.37 | 14.59
1771:36 | 3899 | 250 | 151 | 114.4 | 35 | 16.4 | 30.6 | 212.9 | 0.056 | 4.51 | 4.49 | 409.5 | 171.8 | 14.39 | 14.55
1771:48 | 3900 | 250 | 150.8 | 114.4 | 34.9 | 16.4 | 30.6 | 210.1 | 0.051 | 4.51 | 4.5 | 409.8 | 170.3 | 14.39 | 14.54
1772:00 | 3900 | 250 | 150.8 | 114.5 | 34.9 | 16.4 | 30.6 | 202.7 | 0.05 | 4.5 | 4.51 | 409.9 | 172.3 | 14.4 | 14.58
1772:12 | 3899 | 250.1 | 150.8 | 114.8 | 34.9 | 16.4 | 30.6 | 209.8 | 0.053 | 4.49 | 4.52 | 409.9 | 168 | 14.4 | 14.48
1772:24 | 3900 | 250 | 151.2 | 115.2 | 34.9 | 16.4 | 30.6 | 208 | 0.05 | 4.48 | 4.42 | 410.1 | 168.4 | 14.38 | 14.57
1772:36 | 3900 | 250 | 151.2 | 115.2 | 34.8 | 16.4 | 30.5 | 208.5 | 0.053 | 4.48 | 4.5 | 409.9 | 169.4 | 14.4 | 14.51
1772:48 | 3899 | 250.2 | 151.1 | 115.3 | 34.9 | 16.4 | 30.5 | 210 | 0.046 | 4.41 | 4.51 | 410.1 | 168.8 | 14.42 | 14.53
1773:00 | 3903 | 250.1 | 150.8 | 115.4 | 35.1 | 16.4 | 30.4 | 206.6 | 0.052 | 4.5 | 4.49 | 409.6 | 167.2 | 14.39 | 14.49
1773:12 | 3902 | 250 | 150.9 | 115.3 | 34.9 | 16.4 | 30.4 | 205.8 | 0.049 | 4.51 | 4.5 | 409.8 | 169.5 | 14.38 | 14.49
1773:24 | 3900 | 250.3 | 150.9 | 114.9 | 34.8 | 16.4 | 30.4 | 198.1 | 0.045 | 4.51 | 4.49 | 409.9 | 170.6 | 14.38 | 14.51
1773:36 | 3903 | 249.9 | 150.9 | 114.9 | 34.8 | 16.4 | 30.4 | 201.1 | 0.049 | 4.51 | 4.44 | 409.7 | 171.1 | 14.43 | 14.5
1773:48 | 3904 | 249.7 | 151.1 | 114.7 | 34.8 | 16.3 | 30.5 | 203.7 | 0.056 | 4.44 | 4.51 | 409.9 | 169.4 | 14.39 | 14.53
1774:00 | 3899 | 250.2 | 151 | 114.4 | 34.8 | 16.3 | 30.4 | 202.4 | 0.049 | 4.56 | 4.46 | 409.7 | 168.8 | 14.37 | 14.56
1774:12 | 3900 | 250.1 | 150.9 | 114.4 | 34.8 | 16.3 | 30.4 | 205.4 | 0.053 | 4.56 | 4.54 | 409.7 | 170.7 | 14.4 | 14.52
1774:24 | 3901 | 250.2 | 150.9 | 114.6 | 34.8 | 16.3 | 30.3 | 209.9 | 0.051 | 4.56 | 4.54 | 409.9 | 170.1 | 14.41 | 14.52
1774:36 | 3901 | 250 | 150.9 | 114.9 | 34.8 | 16.3 | 30.4 | 198.2 | 0.046 | 4.46 | 4.57 | 410.1 | 169.7 | 14.43 | 14.49
1774:48 | 3900 | 250.2 | 150.8 | 115 | 34.9 | 16.3 | 30.4 | 206.7 | 0.05 | 4.49 | 4.5 | 409.9 | 169.3 | 14.41 | 14.51
1775:00 | 3899 | 250.1 | 151.1 | 115.1 | 34.9 | 16.3 | 30.4 | 199.1 | 0.048 | 4.49 | 4.51 | 409.8 | 169.9 | 14.36 | 14.51
1775:12 | 3899 | 250 | 151.1 | 115.3 | 35 | 16.3 | 30.4 | 206.2 | 0.054 | 4.49 | 4.53 | 409.9 | 170.3 | 14.38 | 14.52
1775:24 | 3903 | 250 | 150.9 | 115.4 | 34.9 | 16.3 | 30.4 | 208.8 | 0.056 | 4.5 | 4.49 | 410 | 170.9 | 14.4 | 14.53
1775:36 | 3901 | 250.1 | 150.9 | 115.7 | 34.9 | 16.3 | 30.5 | 210.8 | 0.055 | 4.5 | 4.5 | 409.9 | 169.5 | 14.4 | 14.52
1775:48 | 3900 | 250.2 | 150.8 | 115.4 | 34.9 | 16.3 | 30.4 | 208.9 | 0.046 | 4.56 | 4.52 | 409.8 | 169.4 | 14.41 | 14.55
1776:00 | 3901 | 250 | 150.9 | 115.1 | 34.9 | 16.2 | 30.4 | 210.5 | 0.056 | 4.56 | 4.54 | 410.2 | 170 | 14.39 | 14.51
1776:12 | 3899 | 250 | 151 | 115.1 | 35.2 | 16.2 | 30.2 | 208.9 | 0.054 | 4.56 | 4.51 | 410.1 | 171.2 | 14.4 | 14.54
1776:24 | 3902 | 250.4 | 151 | 114.8 | 35.2 | 16.2 | 30.2 | 208.9 | 0.052 | 4.47 | 4.53 | 410 | 172 | 14.37 | 14.48
1776:36 | 3901 | 250.3 | 151.1 | 114.5 | 35.1 | 16.2 | 30.4 | 217.6 | 0.051 | 4.47 | 4.54 | 410 | 171.1 | 14.39 | 14.52
1776:48 | 3900 | 250 | 150.9 | 114.7 | 35.1 | 16.2 | 30.4 | 210.7 | 0.058 | 4.49 | 4.53 | 410.1 | 171.8 | 14.42 | 14.53
1777:00 | 3902 | 250.1 | 150.5 | 114.4 | 34.9 | 16.2 | 30.4 | 212.3 | 0.05 | 4.49 | 4.51 | 410 | 170.6 | 14.41 | 14.52
1777:12 | 3900 | 250 | 150.9 | 114.7 | 34.9 | 16.2 | 30.4 | 212.1 | 0.044 | 4.5 | 4.53 | 410.1 | 171.4 | 14.4 | 14.55
1777:24 | 3902 | 249.9 | 150.9 | 114.8 | 34.9 | 16.2 | 30.4 | 209.6 | 0.044 | 4.5 | 4.5 | 410.1 | 170.4 | 14.41 | 14.45
1777:36 | 3900 | 249.7 | 151.1 | 115.2 | 35 | 16.2 | 30.4 | 212.5 | 0.049 | 4.5 | 4.51 | 410.1 | 167.7 | 14.42 | 14.55
1777:48 | 3902 | 250.3 | 151.2 | 115.3 | 35 | 16.2 | 30.4 | 209.7 | 0.042 | 4.49 | 4.51 | 409.9 | 168.1 | 14.4 | 14.47
1778:00 | 3901 | 250.2 | 151 | 115.5 | 34.9 | 16.2 | 30.4 | 205.5 | 0.051 | 4.49 | 4.54 | 409.9 | 169 | 14.37 | 14.46
1778:12 | 3899 | 250 | 150.8 | 115.7 | 34.9 | 16.2 | 30.4 | 212.3 | 0.054 | 4.46 | 4.53 | 409.8 | 169.8 | 14.4 | 14.54
1778:24 | 3899 | 250.1 | 150.9 | 115.4 | 35 | 16.2 | 30.3 | 209.5 | 0.047 | 4.47 | 4.46 | 410.1 | 170.7 | 14.38 | 14.51
1778:36 | 3900 | 250 | 150.8 | 115.1 | 35.2 | 16.2 | 30.4 | 203.6 | 0.044 | 4.49 | 4.53 | 410.1 | 170.2 | 14.41 | 14.51
1778:48 | 3899 | 250.1 | 151.1 | 114.8 | 35.2 | 16.2 | 30.3 | 211.7 | 0.047 | 4.52 | 4.51 | 409.9 | 170.9 | 14.39 | 14.55
1779:00 | 3901 | 250.3 | 151.1 | 114.6 | 35.1 | 16.2 | 30.3 | 213.6 | 0.047 | 4.52 | 4.58 | 409.9 | 170.2 | 14.4 | 14.56
1779:12 | 3899 | 250.2 | 151.1 | 114.4 | 35.2 | 16.2 | 30.2 | 206.2 | 0.047 | 4.52 | 4.51 | 409.9 | 172.6 | 14.4 | 14.5
1779:24 | 3901 | 250 | 150.7 | 114.3 | 35.1 | 16.2 | 30.3 | 206.2 | 0.056 | 4.5 | 4.53 | 409.8 | 170 | 14.42 | 14.51
1779:36 | 3901 | 250.3 | 150.9 | 114.4 | 34.9 | 16.2 | 30.3 | 209.9 | 0.051 | 4.5 | 4.5 | 409.9 | 170 | 14.43 | 14.52
1779:48 | 3902 | 249.9 | 150.9 | 114.8 | 35.2 | 16.2 | 30.3 | 206.7 | 0.054 | 4.56 | 4.48 | 410.1 | 169 | 14.4 | 14.56
1780:00 | 3902 | 250.1 | 151.1 | 114.9 | 35.2 | 16.2 | 30.2 | 206.2 | 0.048 | 4.56 | 4.54 | 410.1 | 168.3 | 14.42 | 14.49
1780:12 | 3902 | 250.2 | 151 | 114.9 | 34.8 | 16.2 | 30.2 | 208.5 | 0.051 | 4.56 | 4.55 | 409.8 | 168.7 | 14.4 | 14.57
1780:24 | 3901 | 250 | 150.9 | 114.9 | 34.8 | 16.2 | 30.3 | 209.9 | 0.051 | 4.47 | 4.46 | 409.9 | 169.3 | 14.37 | 14.51
1780:36 | 3899 | 249.8 | 150.8 | 115.1 | 34.9 | 16.2 | 30.4 | 203.2 | 0.048 | 4.47 | 4.53 | 410.1 | 168.5 | 14.37 | 14.53
1780:48 | 3900 | 250.2 | 150.8 | 115.1 | 34.9 | 16.2 | 30.2 | 205.6 | 0.048 | 4.48 | 4.54 | 410.2 | 169.1 | 14.37 | 14.49
1781:00 | 3901 | 250.2 | 151.1 | 115.1 | 35.1 | 16.2 | 30.3 | 210.6 | 0.049 | 4.48 | 4.52 | 409.9 | 168.8 | 14.38 | 14.57
1781:12 | 3900 | 250.4 | 151.2 | 115.2 | 34.9 | 16.2 | 30.3 | 208.4 | 0.053 | 4.5 | 4.45 | 410.2 | 169.6 | 14.37 | 14.56
1781:24 | 3900 | 250.2 | 150.9 | 115.2 | 34.8 | 16.1 | 30.4 | 208.2 | 0.052 | 4.5 | 4.5 | 410.4 | 170.5 | 14.39 | 14.55
1781:36 | 3901 | 250.3 | 150.8 | 115.1 | 34.7 | 16.1 | 30.4 | 211.7 | 0.043 | 4.51 | 4.49 | 410.7 | 169.3 | 14.36 | 14.58
1781:48 | 3904 | 250.1 | 150.8 | 115.1 | 34.7 | 16.1 | 30.4 | 203.4 | 0.044 | 4.51 | 4.49 | 410.5 | 168.5 | 14.36 | 14.53
1782:00 | 3903 | 250.4 | 150.9 | 115.2 | 34.7 | 16.1 | 30.3 | 203 | 0.047 | 4.54 | 4.49 | 410 | 171.2 | 14.41 | 14.57
1782:12 | 3905 | 250.4 | 151.1 | 115.2 | 34.7 | 16.1 | 30.2 | 206.7 | 0.051 | 4.54 | 4.46 | 410.1 | 169.1 | 14.43 | 14.56
1782:24 | 3904 | 250.6 | 151.1 | 115.1 | 34.8 | 16.1 | 30.2 | 204.9 | 0.043 | 4.54 | 4.48 | 409.9 | 170.1 | 14.41 | 14.54
1782:36 | 3904 | 250.4 | 150.8 | 115.2 | 34.8 | 16.1 | 30.3 | 207.1 | 0.053 | 4.52 | 4.48 | 410 | 170.6 | 14.43 | 14.44
1782:48 | 3906 | 250.4 | 150.7 | 115.1 | 34.8 | 16.1 | 30.3 | 206.8 | 0.051 | 4.52 | 4.5 | 410.1 | 169.9 | 14.38 | 14.5
1783:00 | 3904 | 250.4 | 151.2 | 114.8 | 34.8 | 16.1 | 30.3 | 212.6 | 0.051 | 4.44 | 4.48 | 410.1 | 171.3 | 14.43 | 14.52
1783:12 | 3904 | 250.3 | 151.2 | 114.7 | 34.8 | 16.1 | 30.3 | 206.9 | 0.05 | 4.44 | 4.46 | 410.1 | 173.2 | 14.43 | 14.49
1783:24 | 3906 | 250.5 | 150.9 | 114.6 | 34.8 | 16.1 | 30.2 | 207.6 | 0.056 | 4.44 | 4.49 | 410.1 | 170.9 | 14.35 | 14.51
1783:36 | 3906 | 250.3 | 150.8 | 114.4 | 34.9 | 16.1 | 30.3 | 212.2 | 0.051 | 4.41 | 4.49 | 410.2 | 171.9 | 14.38 | 14.51
1783:48 | 3906 | 250.3 | 150.8 | 114.4 | 34.9 | 16.1 | 30.2 | 212.6 | 0.047 | 4.57 | 4.52 | 410.2 | 170.4 | 14.41 | 14.51
1784:00 | 3907 | 250.2 | 151.1 | 114.5 | 35 | 16.1 | 30.2 | 215.1 | 0.051 | 4.57 | 4.53 | 410.1 | 169.4 | 14.37 | 14.59
1784:12 | 3905 | 250.3 | 151.2 | 114.8 | 34.9 | 16 | 30.1 | 216.9 | 0.054 | 4.57 | 4.5 | 410.1 | 170.3 | 14.38 | 14.52
1784:24 | 3904 | 250.7 | 150.9 | 115.3 | 34.9 | 16 | 30.2 | 210.6 | 0.049 | 4.5 | 4.46 | 410.2 | 168.8 | 14.36 | 14.55
1784:36 | 3904 | 250.5 | 150.8 | 115.7 | 35 | 16 | 30.2 | 203 | 0.051 | 4.48 | 4.52 | 410.3 | 168.9 | 14.38 | 14.51
1784:48 | 3903 | 250.2 | 150.8 | 115.7 | 34.9 | 16 | 30.2 | 211.7 | 0.056 | 4.48 | 4.48 | 410 | 169.6 | 14.41 | 14.56
1785:00 | 3903 | 250.2 | 151 | 115.6 | 35.1 | 16 | 30.2 | 210.9 | 0.051 | 4.52 | 4.44 | 410.2 | 169.3 | 14.4 | 14.6
1785:12 | 3902 | 250.4 | 151.1 | 115.3 | 34.9 | 16 | 30.2 | 210.3 | 0.048 | 4.52 | 4.48 | 410.2 | 170.6 | 14.38 | 14.57
1785:24 | 3901 | 250.4 | 150.9 | 115.1 | 34.9 | 16 | 30.2 | 212 | 0.059 | 4.53 | 4.5 | 410.2 | 170.2 | 14.32 | 14.53
1785:36 | 3900 | 250.3 | 150.8 | 114.7 | 34.8 | 16 | 30.2 | 209.4 | 0.046 | 4.57 | 4.47 | 410.1 | 169.9 | 14.37 | 14.45
1785:48 | 3901 | 250 | 150.7 | 114.3 | 34.9 | 16 | 30.2 | 206.8 | 0.05 | 4.57 | 4.53 | 410 | 170.3 | 14.37 | 14.54
1786:00 | 3900 | 250.1 | 150.8 | 114.3 | 34.8 | 16 | 30.1 | 212.1 | 0.051 | 4.57 | 4.5 | 410.1 | 170.8 | 14.36 | 14.53
1786:12 | 3905 | 250.1 | 150.9 | 114.3 | 34.9 | 16 | 30.2 | 214.7 | 0.053 | 4.54 | 4.46 | 410.1 | 170.1 | 14.35 | 14.5
1786:24 | 3902 | 249.8 | 151.1 | 114.7 | 34.9 | 16 | 30.1 | 214.2 | 0.048 | 4.54 | 4.52 | 409.9 | 168.9 | 14.37 | 14.48
1786:36 | 3900 | 249.8 | 151.1 | 114.8 | 35 | 16 | 30.1 | 210 | 0.054 | 4.52 | 4.49 | 409.8 | 168.7 | 14.36 | 14.45
1786:48 | 3900 | 250.1 | 151.1 | 115.4 | 35 | 16 | 30.1 | 209.7 | 0.051 | 4.55 | 4.48 | 409.7 | 168.7 | 14.38 | 14.57
1787:00 | 3906 | 250.1 | 150.8 | 115.6 | 35 | 16 | 30.1 | 202.2 | 0.055 | 4.55 | 4.45 | 409.9 | 168.8 | 14.39 | 14.53
1787:12 | 3900 | 250.2 | 150.7 | 115.6 | 35 | 15.9 | 30.2 | 201.5 | 0.053 | 4.55 | 4.43 | 410.1 | 168.7 | 14.36 | 14.5
1787:24 | 3899 | 250.2 | 150.9 | 115.2 | 35 | 15.9 | 30.2 | 204.3 | 0.051 | 4.5 | 4.5 | 410.6 | 169.2 | 14.33 | 14.56
1787:36 | 3899 | 250 | 151 | 114.8 | 34.9 | 15.9 | 30.1 | 203.6 | 0.053 | 4.5 | 4.44 | 410.2 | 169.4 | 14.33 | 14.48
1787:48 | 3901 | 250.2 | 151 | 114.6 | 34.9 | 15.9 | 30.1 | 210.3 | 0.042 | 4.46 | 4.45 | 410.4 | 170.8 | 14.39 | 14.51
1788:00 | 3900 | 250.1 | 150.9 | 114.4 | 35 | 15.9 | 30.2 | 204.2 | 0.046 | 4.45 | 4.46 | 410.4 | 170.1 | 14.42 | 14.51
1788:12 | 3900 | 250 | 151 | 114.5 | 35 | 15.9 | 30.1 | 207.3 | 0.05 | 4.34 | 4.46 | 410.4 | 171.4 | 14.36 | 14.5
1788:24 | 3900 | 250.2 | 151.1 | 114.8 | 34.9 | 15.9 | 30.1 | 205.9 | 0.049 | 4.45 | 4.47 | 410.2 | 168.9 | 14.37 | 14.52
1788:36 | 3900 | 250.1 | 151.1 | 115 | 35 | 15.9 | 30.1 | 201 | 0.046 | 4.45 | 4.45 | 410.2 | 169.4 | 14.4 | 14.54
1788:48 | 3902 | 250.2 | 150.9 | 115.3 | 34.9 | 15.9 | 30.1 | 207.5 | 0.046 | 4.45 | 4.49 | 410.8 | 170.1 | 14.36 | 14.56
1789:00 | 3903 | 250.1 | 150.6 | 115.6 | 34.9 | 15.9 | 30.1 | 212.4 | 0.052 | 4.47 | 4.49 | 410.9 | 168.9 | 14.35 | 14.49
1789:12 | 3901 | 250.1 | 151 | 115.6 | 35 | 15.9 | 30.1 | 204.9 | 0.041 | 4.55 | 4.43 | 411 | 169.5 | 14.38 | 14.55
1789:24 | 3899 | 249.9 | 151.1 | 115.4 | 34.9 | 15.8 | 30.1 | 211.4 | 0.047 | 4.55 | 4.45 | 410.9 | 170.7 | 14.38 | 14.53
1789:36 | 3900 | 250.4 | 151.1 | 115.2 | 35 | 15.8 | 30.2 | 206.5 | 0.054 | 4.55 | 4.44 | 411.2 | 169.7 | 14.35 | 14.57
1789:48 | 3900 | 250.1 | 150.8 | 114.9 | 34.9 | 15.8 | 30.2 | 213 | 0.048 | 4.49 | 4.47 | 410.1 | 171.3 | 14.38 | 14.57
1790:00 | 3899 | 250.3 | 150.8 | 114.7 | 34.9 | 15.8 | 30.2 | 209.7 | 0.047 | 4.51 | 4.51 | 410.1 | 171 | 14.38 | 14.5
1790:12 | 3900 | 249.6 | 151.1 | 114.6 | 34.8 | 15.8 | 30.1 | 211.5 | 0.052 | 4.51 | 4.49 | 409.9 | 174.1 | 14.35 | 14.48
1790:24 | 3900 | 250.1 | 151.1 | 114.6 | 34.9 | 15.8 | 30.1 | 208.4 | 0.043 | 4.51 | 4.51 | 409.9 | 171.5 | 14.35 | 14.53
1790:36 | 3900 | 250.2 | 151.1 | 114.5 | 34.8 | 15.8 | 30.2 | 210.2 | 0.049 | 4.52 | 4.49 | 410.1 | 169.7 | 14.35 | 14.51
1790:48 | 3900 | 250.2 | 150.9 | 114.4 | 34.8 | 15.8 | 30.1 | 208.8 | 0.048 | 4.52 | 4.48 | 410.2 | 170.6 | 14.39 | 14.53
1791:00 | 3900 | 250 | 150.8 | 114.8 | 34.8 | 15.8 | 30.1 | 210.3 | 0.054 | 4.52 | 4.47 | 410.1 | 169.8 | 14.38 | 14.52
1791:12 | 3902 | 250.1 | 150.9 | 115.2 | 34.9 | 15.8 | 30.1 | 215.1 | 0.046 | 4.55 | 4.5 | 410.1 | 172.1 | 14.36 | 14.54
1791:24 | 3900 | 250.1 | 151 | 115.3 | 34.9 | 15.8 | 30.1 | 206.3 | 0.048 | 4.55 | 4.45 | 409.8 | 171.1 | 14.41 | 14.52
1791:36 | 3901 | 249.7 | 151.2 | 115.6 | 34.8 | 15.8 | 30.1 | 211.5 | 0.048 | 4.55 | 4.47 | 410.1 | 170.1 | 14.32 | 14.51
1791:48 | 3899 | 249.8 | 150.8 | 115.6 | 34.9 | 15.8 | 30.2 | 209.7 | 0.054 | 4.53 | 4.5 | 410 | 171.2 | 14.34 | 14.51
1792:00 | 3900 | 250.3 | 150.7 | 115.4 | 34.8 | 15.8 | 30.2 | 207.3 | 0.05 | 4.53 | 4.49 | 410 | 168.7 | 14.32 | 14.54
1792:12 | 3900 | 250.4 | 150.9 | 115.1 | 34.9 | 15.8 | 30.1 | 212.9 | 0.048 | 4.53 | 4.47 | 410.1 | 170.5 | 14.35 | 14.57
1792:24 | 3900 | 250 | 151 | 114.8 | 34.9 | 15.8 | 30.1 | 213.7 | 0.051 | 4.53 | 4.48 | 409.8 | 170.7 | 14.36 | 14.49
1792:36 | 3900 | 250.3 | 150.8 | 114.6 | 35 | 15.8 | 30.1 | 204.6 | 0.052 | 4.52 | 4.48 | 410 | 170.7 | 14.34 | 14.53
1792:48 | 3901 | 250.4 | 150.9 | 114.4 | 35 | 15.8 | 30.1 | 210.4 | 0.049 | 4.52 | 4.48 | 409.7 | 169.6 | 14.36 | 14.55
1793:00 | 3902 | 250.1 | 151 | 114.3 | 35 | 15.8 | 30.1 | 210.3 | 0.05 | 4.52 | 4.5 | 409.9 | 170.1 | 14.36 | 14.58
1793:12 | 3900 | 250.3 | 151.1 | 114.4 | 34.9 | 15.8 | 30.1 | 214.4 | 0.049 | 4.4 | 4.52 | 409.7 | 169.9 | 14.35 | 14.53
1793:24 | 3901 | 250.3 | 150.9 | 114.6 | 34.8 | 15.8 | 30.1 | 213.6 | 0.048 | 4.5 | 4.49 | 409.9 | 169.3 | 14.36 | 14.55
1793:36 | 3901 | 249.8 | 150.8 | 114.9 | 34.9 | 15.8 | 30.1 | 206.7 | 0.045 | 4.54 | 4.5 | 410 | 168.9 | 14.32 | 14.55
1793:48 | 3899 | 250.1 | 150.6 | 114.9 | 35.1 | 15.8 | 30.1 | 212.1 | 0.047 | 4.54 | 4.46 | 410.2 | 169.2 | 14.36 | 14.51
1794:00 | 3902 | 250.2 | 150.9 | 115.1 | 35 | 15.8 | 30.1 | 203.1 | 0.054 | 4.54 | 4.49 | 410.2 | 168.1 | 14.35 | 14.52
1794:12 | 3900 | 250.4 | 151 | 115.1 | 35 | 15.8 | 30.2 | 205 | 0.058 | 4.51 | 4.49 | 409.8 | 170 | 14.36 | 14.52
1794:24 | 3901 | 250.2 | 151.1 | 115.3 | 34.9 | 15.8 | 30.1 | 200.4 | 0.046 | 4.54 | 4.42 | 409.8 | 168.8 | 14.35 | 14.51
1794:36 | 3899 | 250.1 | 150.9 | 115.2 | 34.8 | 15.8 | 30.1 | 202.6 | 0.054 | 4.54 | 4.46 | 409.5 | 168.5 | 14.33 | 14.54
1794:48 | 3898 | 249.8 | 150.9 | 115.4 | 34.9 | 15.8 | 30.1 | 206.9 | 0.054 | 4.54 | 4.48 | 410 | 168.5 | 14.33 | 14.49
1795:00 | 3900 | 250 | 150.9 | 115.4 | 34.9 | 15.8 | 30.1 | 206.2 | 0.05 | 4.53 | 4.47 | 409.4 | 169.2 | 14.36 | 14.58
1795:12 | 3900 | 250.2 | 150.9 | 115.1 | 34.9 | 15.8 | 30.2 | 208.6 | 0.056 | 4.56 | 4.48 | 409.5 | 169.1 | 14.34 | 14.49
1795:24 | 3903 | 250.4 | 150.9 | 114.9 | 34.9 | 15.8 | 30.2 | 204.3 | 0.054 | 4.56 | 4.44 | 409.5 | 169.7 | 14.35 | 14.58
1795:36 | 3901 | 250.2 | 151 | 114.8 | 34.9 | 15.8 | 30.1 | 209 | 0.048 | 4.56 | 4.53 | 409.9 | 170.1 | 14.35 | 14.54
1795:48 | 3902 | 250.4 | 151 | 114.8 | 35.1 | 15.8 | 30.1 | 206.6 | 0.049 | 4.42 | 4.45 | 409.9 | 171.5 | 14.35 | 14.57
1796:00 | 3908 | 250.1 | 151 | 114.9 | 34.9 | 15.8 | 30.1 | 206 | 0.049 | 4.42 | 4.48 | 410 | 170.8 | 14.35 | 14.51
1796:12 | 3904 | 250.4 | 150.8 | 114.8 | 34.9 | 15.8 | 30.1 | 209.6 | 0.048 | 4.42 | 4.42 | 410.1 | 172.1 | 14.37 | 14.56
1796:24 | 3904 | 250.5 | 150.7 | 114.7 | 34.9 | 15.8 | 30.1 | 208.2 | 0.044 | 4.49 | 4.49 | 410.1 | 169.9 | 14.38 | 14.56
1796:36 | 3905 | 250.5 | 151 | 114.7 | 35 | 15.8 | 30.1 | 213.4 | 0.046 | 4.52 | 4.41 | 409.9 | 170.8 | 14.4 | 14.54
1796:48 | 3904 | 250.2 | 151.1 | 114.6 | 34.9 | 15.8 | 30.1 | 210.8 | 0.048 | 4.77 | 4.48 | 409.7 | 171 | 14.39 | 14.54
1797:00 | 3907 | 250.1 | 151.1 | 114.7 | 34.8 | 15.8 | 30.1 | 213.1 | 0.052 | 4.77 | 4.53 | 409.7 | 169.8 | 14.4 | 14.53
1797:12 | 3906 | 250.2 | 150.9 | 114.7 | 34.9 | 15.8 | 30.1 | 213 | 0.054 | 4.77 | 4.52 | 409.8 | 170.3 | 14.35 | 14.52
1797:24 | 3907 | 250.2 | 150.8 | 114.9 | 34.9 | 15.8 | 30.1 | 208.3 | 0.056 | 4.48 | 4.5 | 409.7 | 170.8 | 14.37 | 14.51
1797:36 | 3906 | 250.6 | 150.9 | 115.1 | 34.9 | 15.8 | 30.1 | 207.2 | 0.045 | 4.21 | 4.5 | 410.4 | 170.2 | 14.34 | 14.52
1797:48 | 3904 | 250.6 | 151 | 114.9 | 34.9 | 15.8 | 30.1 | 204.5 | 0.05 | 4.5 | 4.49 | 410.2 | 171.2 | 14.37 | 14.56
1798:00 | 3907 | 250.4 | 150.9 | 115.2 | 35 | 15.8 | 30.1 | 211.1 | 0.055 | 4.52 | 4.5 | 409.9 | 170.1 | 14.37 | 14.54
1798:12 | 3906 | 250.3 | 151 | 115.4 | 35.1 | 15.8 | 30.1 | 210.7 | 0.055 | 4.52 | 4.48 | 410.1 | 169.8 | 14.38 | 14.56
1798:24 | 3907 | 250.4 | 151 | 115.5 | 35.2 | 15.8 | 30.1 | 210.5 | 0.052 | 4.52 | 4.47 | 409.9 | 169.9 | 14.38 | 14.58
1798:36 | 3904 | 250.4 | 151.1 | 115.6 | 35.2 | 15.8 | 30.1 | 207.9 | 0.051 | 4.43 | 4.47 | 409.9 | 168.8 | 14.37 | 14.56
1798:48 | 3905 | 250.2 | 150.9 | 115.4 | 35.3 | 15.8 | 30.1 | 210.5 | 0.052 | 4.51 | 4.49 | 409.7 | 169.7 | 14.36 | 14.57
1799:00 | 3904 | 250.3 | 150.8 | 115.3 | 35.2 | 15.8 | 30.1 | 212.1 | 0.048 | 4.51 | 4.49 | 409.9 | 169 | 14.38 | 14.51
1799:12 | 3904 | 250.6 | 150.6 | 115.2 | 35.2 | 15.8 | 30.1 | 210 | 0.052 | 4.51 | 4.46 | 410.1 | 168.5 | 14.33 | 14.6
1799:24 | 3901 | 250.5 | 151.1 | 115 | 35.2 | 15.8 | 30.1 | 210 | 0.047 | 4.14 | 4.46 | 409.8 | 171.1 | 14.33 | 14.5
1799:36 | 3901 | 250.5 | 151 | 114.8 | 35.2 | 15.8 | 30.1 | 209.7 | 0.052 | 4.47 | 4.45 | 410.1 | 170.5 | 14.36 | 14.53
1799:48 | 3901 | 250.2 | 151.1 | 114.7 | 35.2 | 15.8 | 30.2 | 211.7 | 0.057 | 4.47 | 4.43 | 409.3 | 171.1 | 14.39 | 14.52
1800:00 | 3901 | 250 | 150.7 | 114.9 | 35.1 | 15.8 | 30.2 | 212.1 | 0.052 | 4.47 | 4.5 | 409.8 | 169.9 | 14.34 | 14.5
1800:12 | 3901 | 250 | 150.9 | 114.8 | 35.1 | 15.8 | 30.2 | 206.7 | 0.049 | 4.51 | 4.43 | 409.8 | 169.6 | 14.35 | 14.54
1800:24 | 3898 | 250.3 | 151.1 | 114.6 | 34.9 | 15.8 | 30.2 | 209.3 | 0.058 | 4.51 | 4.49 | 409.5 | 169.5 | 14.34 | 14.54
1800:36 | 3899 | 250.2 | 151 | 114.4 | 34.9 | 15.9 | 30.4 | 206.9 | 0.048 | 4.51 | 4.47 | 409.5 | 170.5 | 14.35 | 14.52
1800:48 | 3899 | 250.2 | 150.9 | 114.4 | 34.9 | 15.9 | 30.4 | 211.4 | 0.053 | 4.56 | 4.47 | 409.7 | 169.1 | 14.38 | 14.52
1801:00 | 3899 | 250.3 | 151 | 114.3 | 34.9 | 15.9 | 30.4 | 208.3 | 0.05 | 4.56 | 4.44 | 409.7 | 169.3 | 14.35 | 14.49
1801:12 | 3902 | 250.1 | 150.9 | 114.7 | 34.8 | 15.9 | 30.2 | 213.8 | 0.054 | 4.56 | 4.46 | 409.5 | 168.6 | 14.35 | 14.56
1801:24 | 3899 | 250.2 | 150.8 | 115 | 34.8 | 15.9 | 30.2 | 210.1 | 0.05 | 4.48 | 4.42 | 409.9 | 168.3 | 14.35 | 14.51
1801:36 | 3900 | 250 | 150.8 | 114.9 | 34.8 | 15.9 | 30.3 | 213.1 | 0.049 | 4.48 | 4.44 | 409.5 | 168.5 | 14.36 | 14.5
1801:48 | 3900 | 249.8 | 150.9 | 115 | 34.9 | 15.9 | 30.3 | 201.8 | 0.044 | 4.46 | 4.47 | 409 | 168.9 | 14.38 | 14.47
1802:00 | 3899 | 250.3 | 151.1 | 115.2 | 34.9 | 15.9 | 30.4 | 207 | 0.046 | 4.51 | 4.43 | 409.5 | 170 | 14.33 | 14.51
1802:12 | 3901 | 249.8 | 150.9 | 115.2 | 35 | 15.9 | 30.4 | 204.7 | 0.047 | 4.51 | 4.49 | 409.9 | 168.5 | 14.33 | 14.5
1802:24 | 3901 | 250 | 151 | 115.4 | 35 | 15.9 | 30.4 | 205 | 0.051 | 4.51 | 4.53 | 409.6 | 169.3 | 14.41 | 14.5
1802:36 | 3899 | 250.2 | 150.8 | 115.3 | 34.9 | 15.9 | 30.4 | 208.1 | 0.046 | 4.47 | 4.5 | 409.5 | 168.4 | 14.35 | 14.49
1802:48 | 3900 | 250.5 | 150.9 | 115.2 | 34.8 | 15.9 | 30.3 | 204.1 | 0.051 | 4.33 | 4.47 | 410.1 | 169.3 | 14.35 | 14.51
1803:00 | 3900 | 250.3 | 150.9 | 115.4 | 34.9 | 15.9 | 30.3 | 207 | 0.05 | 4.5 | 4.42 | 409.6 | 169.8 | 14.38 | 14.51
1803:12 | 3901 | 250 | 150.9 | 115.1 | 34.9 | 15.9 | 30.3 | 208.4 | 0.053 | 4.5 | 4.5 | 409.6 | 169.6 | 14.36 | 14.48
1803:24 | 3900 | 250.2 | 151 | 114.9 | 34.8 | 15.9 | 30.2 | 201.7 | 0.047 | 4.5 | 4.54 | 410.1 | 171.9 | 14.39 | 14.55
1803:36 | 3899 | 250.2 | 150.9 | 115.1 | 34.9 | 15.9 | 30.3 | 200 | 0.048 | 4.42 | 4.5 | 410.1 | 168.8 | 14.38 | 14.51
1803:48 | 3899 | 250.3 | 151.1 | 115.1 | 34.9 | 15.9 | 30.2 | 208.6 | 0.048 | 4.54 | 4.48 | 410.1 | 169.6 | 14.36 | 14.52
1804:00 | 3901 | 250.3 | 150.9 | 114.9 | 34.9 | 15.9 | 30.3 | 205.3 | 0.042 | 4.54 | 4.46 | 409.7 | 170.5 | 14.37 | 14.53
1804:12 | 3901 | 250.4 | 150.9 | 115.1 | 35 | 15.9 | 30.2 | 210.2 | 0.044 | 4.54 | 4.5 | 409.5 | 170.1 | 14.37 | 14.57
1804:24 | 3900 | 249.8 | 150.8 | 114.9 | 34.9 | 15.9 | 30.3 | 205.6 | 0.047 | 4.5 | 4.5 | 409.8 | 170.5 | 14.39 | 14.57
1804:36 | 3899 | 250.1 | 151 | 114.8 | 35 | 15.9 | 30.4 | 211.6 | 0.055 | 4.5 | 4.5 | 409.5 | 170 | 14.36 | 14.52
1804:48 | 3899 | 250.2 | 150.9 | 114.7 | 34.9 | 15.9 | 30.4 | 210.8 | 0.055 | 4.4 | 4.51 | 409.7 | 170.2 | 14.36 | 14.49
1805:00 | 3901 | 250.2 | 151 | 114.7 | 34.9 | 15.9 | 30.3 | 211.6 | 0.052 | 4.43 | 4.44 | 409.6 | 170.5 | 14.36 | 14.48
1805:12 | 3901 | 250.2 | 150.9 | 114.4 | 34.9 | 15.9 | 30.4 | 216.8 | 0.05 | 4.43 | 4.47 | 409.7 | 170.6 | 14.36 | 14.5
1805:24 | 3899 | 250.2 | 151 | 114.4 | 35 | 15.9 | 30.2 | 211.5 | 0.046 | 4.43 | 4.5 | 409.9 | 173.8 | 14.34 | 14.52
1805:36 | 3899 | 250.1 | 150.9 | 114.7 | 35 | 15.9 | 30.2 | 208.2 | 0.046 | 4.53 | 4.48 | 409.5 | 169.9 | 14.34 | 14.47
1805:48 | 3901 | 250.1 | 151.1 | 114.9 | 35 | 15.9 | 30.3 | 207.3 | 0.052 | 4.53 | 4.47 | 409.7 | 169.9 | 14.39 | 14.54
1806:00 | 3899 | 250 | 151.1 | 114.9 | 35.1 | 15.9 | 30.4 | 214.6 | 0.049 | 4.53 | 4.5 | 409.5 | 168.2 | 14.38 | 14.5
1806:12 | 3900 | 250 | 150.8 | 115.2 | 35 | 15.9 | 30.4 | 204.2 | 0.049 | 4.47 | 4.53 | 409.7 | 169.1 | 14.37 | 14.51
1806:24 | 3901 | 250 | 150.9 | 115.1 | 35.2 | 15.9 | 30.4 | 205.1 | 0.048 | 4.5 | 4.45 | 409.9 | 169.1 | 14.37 | 14.55
1806:36 | 3900 | 249.9 | 150.8 | 115.2 | 34.9 | 15.9 | 30.4 | 212 | 0.049 | 4.5 | 4.5 | 409.4 | 168.8 | 14.36 | 14.46
1806:48 | 3901 | 250.2 | 151.1 | 115.3 | 34.9 | 15.9 | 30.4 | 211.2 | 0.045 | 4.5 | 4.51 | 410 | 170.8 | 14.41 | 14.53
1807:00 | 3899 | 250 | 151.2 | 115.2 | 34.9 | 15.9 | 30.2 | 208.1 | 0.054 | 4.49 | 4.53 | 409.7 | 168.2 | 14.37 | 14.54
1807:12 | 3901 | 250.4 | 150.9 | 115.3 | 34.9 | 15.9 | 30.3 | 211.7 | 0.051 | 4.17 | 4.49 | 409.7 | 169 | 14.34 | 14.54
1807:24 | 3900 | 250.1 | 150.8 | 115.2 | 34.9 | 15.9 | 30.3 | 205.4 | 0.047 | 4.46 | 4.5 | 409.7 | 170.7 | 14.36 | 14.61
1807:36 | 3899 | 250.1 | 151 | 115.3 | 34.9 | 15.9 | 30.4 | 204.6 | 0.05 | 4.47 | 4.54 | 409.6 | 169.6 | 14.34 | 14.61
1807:48 | 3899 | 249.6 | 151 | 114.9 | 34.8 | 15.9 | 30.4 | 210.3 | 0.054 | 4.47 | 4.53 | 409.5 | 169.8 | 14.37 | 14.56
1808:00 | 3900 | 250.3 | 151.1 | 114.8 | 34.8 | 15.9 | 30.4 | 203.9 | 0.044 | 4.47 | 4.39 | 409.6 | 168.6 | 14.37 | 14.58
1808:12 | 3899 | 250.1 | 151 | 114.7 | 34.9 | 15.9 | 30.3 | 205.4 | 0.047 | 4.45 | 4.5 | 409.5 | 170 | 14.34 | 14.55
1808:24 | 3901 | 250 | 150.9 | 114.6 | 34.9 | 15.9 | 30.3 | 201.2 | 0.049 | 4.45 | 4.55 | 409.5 | 169.5 | 14.38 | 14.57
1808:36 | 3902 | 249.9 | 150.9 | 114.6 | 34.9 | 15.9 | 30.4 | 206.6 | 0.044 | 4.51 | 4.53 | 409.4 | 169.7 | 14.42 | 14.51
1808:48 | 3900 | 250.3 | 150.8 | 114.6 | 34.9 | 15.9 | 30.4 | 208.7 | 0.05 | 4.51 | 4.49 | 409.7 | 169.7 | 14.36 | 14.51
1809:00 | 3902 | 250 | 150.9 | 114.5 | 35 | 15.9 | 30.4 | 202.4 | 0.047 | 4.51 | 4.47 | 409.9 | 169.6 | 14.35 | 14.54
1809:12 | 3899 | 250.5 | 151.1 | 114.8 | 35 | 15.9 | 30.4 | 201.7 | 0.048 | 4.44 | 4.49 | 409.9 | 168.7 | 14.41 | 14.53
1809:24 | 3901 | 250.2 | 151.1 | 114.9 | 34.9 | 15.9 | 30.4 | 208.9 | 0.049 | 4.46 | 4.56 | 409.9 | 170.3 | 14.37 | 14.54
1809:36 | 3901 | 249.8 | 151 | 115.1 | 34.9 | 15.9 | 30.3 | 203.7 | 0.052 | 4.46 | 4.54 | 409.9 | 171.5 | 14.43 | 14.46
1809:48 | 3900 | 250.1 | 150.8 | 115.4 | 35 | 15.9 | 30.3 | 199 | 0.045 | 4.47 | 4.57 | 409.7 | 169.5 | 14.39 | 14.56
1810:00 | 3900 | 249.9 | 150.9 | 115.3 | 35.1 | 15.9 | 30.3 | 208.3 | 0.05 | 4.51 | 4.53 | 409.4 | 169.7 | 14.38 | 14.46
1810:12 | 3900 | 250.1 | 150.9 | 115.4 | 34.9 | 15.9 | 30.3 | 209.2 | 0.048 | 4.51 | 4.49 | 409.8 | 168.4 | 14.36 | 14.51
1810:24 | 3901 | 250.2 | 151 | 115.4 | 35 | 15.9 | 30.3 | 208.4 | 0.048 | 4.57 | 4.52 | 409.7 | 170.1 | 14.4 | 14.48
1810:36 | 3901 | 250 | 151 | 115.7 | 35.2 | 15.9 | 30.4 | 209.3 | 0.047 | 4.57 | 4.53 | 410 | 169.7 | 14.42 | 14.52
1810:48 | 3901 | 250.2 | 151 | 115.2 | 35.1 | 15.9 | 30.4 | 207.1 | 0.048 | 4.57 | 4.47 | 409.5 | 169.9 | 14.39 | 14.5
1811:00 | 3902 | 250.3 | 151.1 | 115.2 | 35 | 15.9 | 30.4 | 206.9 | 0.047 | 4.43 | 4.5 | 409.9 | 169.8 | 14.42 | 14.49
1811:12 | 3902 | 250 | 150.9 | 114.9 | 35 | 15.9 | 30.4 | 209.3 | 0.049 | 4.45 | 4.5 | 410 | 171.2 | 14.44 | 14.52
1811:24 | 3901 | 250.4 | 150.8 | 114.8 | 35.1 | 15.9 | 30.4 | 211 | 0.047 | 4.49 | 4.55 | 409.8 | 170.6 | 14.4 | 14.54
1811:36 | 3901 | 250.2 | 150.9 | 114.7 | 35.1 | 15.9 | 30.3 | 206 | 0.044 | 4.54 | 4.51 | 410.4 | 171 | 14.36 | 14.51
1811:48 | 3904 | 250.1 | 150.9 | 114.5 | 35 | 15.9 | 30.4 | 212.5 | 0.052 | 4.54 | 4.56 | 410.3 | 171.8 | 14.42 | 14.52
1812:00 | 3903 | 250.4 | 151.1 | 114.3 | 34.9 | 15.9 | 30.2 | 217.9 | 0.046 | 4.54 | 4.5 | 410.2 | 171.5 | 14.41 | 14.53 |  |  | 29
1812:12 | 3903 | 250.7 | 151.2 | 114.6 | 35.1 | 15.9 | 30.3 | 211 | 0.054 | 4.47 | 4.45 | 410.2 | 170.4 | 14.44 | 14.59
1812:24 | 3904 | 250.4 | 150.8 | 114.8 | 34.9 | 15.9 | 30.3 | 213.6 | 0.054 | 4.5 | 4.53 | 410.1 | 168.8 | 14.4 | 14.54
1812:36 | 3906 | 250.3 | 150.8 | 115.1 | 34.8 | 15.9 | 30.4 | 214.3 | 0.049 | 4.5 | 4.5 | 409.9 | 168.9 | 14.39 | 14.58
1812:48 | 3906 | 250.5 | 150.9 | 115.2 | 34.8 | 15.9 | 30.3 | 209.3 | 0.052 | 4.5 | 4.54 | 410 | 170.4 | 14.41 | 14.48
1813:00 | 3906 | 250.7 | 151.2 | 115.4 | 34.9 | 15.9 | 30.4 | 214.7 | 0.052 | 4.5 | 4.5 | 410.2 | 170.1 | 14.4 | 14.52
1813:12 | 3905 | 250.4 | 151.1 | 115.5 | 34.9 | 15.9 | 30.4 | 208.7 | 0.053 | 4.5 | 4.42 | 410 | 169.3 | 14.42 | 14.51
1813:24 | 3905 | 250.4 | 150.8 | 115.4 | 34.9 | 15.9 | 30.4 | 208.5 | 0.049 | 4.5 | 4.5 | 410.3 | 168.6 | 14.4 | 14.51
1813:36 | 3905 | 250.4 | 150.7 | 115.3 | 34.9 | 15.9 | 30.4 | 204 | 0.051 | 4.5 | 4.5 | 409.9 | 171.3 | 14.4 | 14.54
1813:48 | 3904 | 250.4 | 150.9 | 114.9 | 34.9 | 15.9 | 30.3 | 212.6 | 0.052 | 4.48 | 4.53 | 409.7 | 169.1 | 14.41 | 14.54
1814:00 | 3903 | 250.4 | 151 | 114.8 | 35 | 15.9 | 30.3 | 212.6 | 0.05 | 4.48 | 4.42 | 409.8 | 169.3 | 14.39 | 14.48
1814:12 | 3904 | 250.7 | 150.9 | 114.6 | 35.1 | 15.9 | 30.2 | 211 | 0.05 | 4.48 | 4.5 | 409.9 | 169.3 | 14.39 | 14.52
1814:24 | 3904 | 250.3 | 150.8 | 114.6 | 35 | 15.9 | 30.2 | 209.5 | 0.049 | 4.49 | 4.5 | 409.5 | 169.9 | 14.4 | 14.55
1814:36 | 3903 | 250.4 | 150.9 | 114.5 | 34.8 | 15.9 | 30.2 | 205.9 | 0.053 | 4.49 | 4.51 | 409.5 | 170.3 | 14.41 | 14.49
1814:48 | 3906 | 250.5 | 151 | 114.4 | 34.9 | 15.9 | 30.2 | 210.7 | 0.056 | 4.49 | 4.55 | 409.7 | 168.9 | 14.43 | 14.5
1815:00 | 3907 | 250.2 | 151.1 | 114.6 | 34.9 | 15.9 | 30.3 | 208.1 | 0.045 | 4.56 | 4.5 | 409.3 | 169.6 | 14.41 | 14.51
1815:12 | 3904 | 250.4 | 151 | 114.8 | 34.9 | 15.9 | 30.3 | 205.7 | 0.052 | 4.56 | 4.54 | 409.7 | 168.9 | 14.39 | 14.53
1815:24 | 3901 | 250 | 150.9 | 115.1 | 34.9 | 15.9 | 30.2 | 203.9 | 0.045 | 4.56 | 4.51 | 409.7 | 168.6 | 14.43 | 14.55
1815:36 | 3903 | 250 | 150.8 | 115.4 | 35 | 15.9 | 30.2 | 201.3 | 0.054 | 4.5 | 4.53 | 409.6 | 168.9 | 14.39 | 14.49
1815:48 | 3902 | 250.1 | 150.8 | 115.6 | 34.9 | 15.9 | 30.3 | 208.5 | 0.045 | 4.5 | 4.5 | 409.5 | 169.4 | 14.38 | 14.45
1816:00 | 3899 | 250.3 | 151.1 | 115.6 | 34.9 | 15.9 | 30.3 | 206.4 | 0.046 | 4.56 | 4.52 | 409.7 | 169.9 | 14.4 | 14.51
1816:12 | 3899 | 250.1 | 151.2 | 115.4 | 34.9 | 15.9 | 30.3 | 201.6 | 0.051 | 4.56 | 4.44 | 409.6 | 169.9 | 14.34 | 14.48
1816:24 | 3900 | 250.2 | 150.9 | 115.1 | 34.9 | 15.9 | 30.3 | 203.4 | 0.057 | 4.58 | 4.51 | 409.3 | 170 | 14.39 | 14.52
1816:36 | 3901 | 250.3 | 150.7 | 115.1 | 35 | 15.9 | 30.2 | 205.6 | 0.049 | 4.58 | 4.52 | 409.7 | 169.9 | 14.39 | 14.49
1816:48 | 3899 | 250.3 | 150.8 | 114.8 | 34.9 | 15.9 | 30.3 | 207.3 | 0.049 | 4.58 | 4.5 | 409.7 | 171.4 | 14.38 | 14.53
1817:00 | 3902 | 250 | 151 | 114.7 | 35.1 | 15.9 | 30.2 | 205.8 | 0.052 | 4.5 | 4.51 | 409.6 | 170.8 | 14.39 | 14.47
1817:12 | 3902 | 250.2 | 151.1 | 114.6 | 35.1 | 15.9 | 30.2 | 209 | 0.054 | 4.54 | 4.42 | 409.7 | 171.6 | 14.4 | 14.56
1817:24 | 3902 | 250 | 150.9 | 114.5 | 34.9 | 15.9 | 30.2 | 212.1 | 0.046 | 4.54 | 4.46 | 409.8 | 171.8 | 14.37 | 14.57
1817:36 | 3903 | 250.2 | 150.7 | 114.3 | 34.9 | 15.9 | 30.3 | 213 | 0.054 | 4.54 | 4.53 | 409.7 | 170.1 | 14.41 | 14.54
1817:48 | 3902 | 249.9 | 150.8 | 114.4 | 34.9 | 15.9 | 30.2 | 216 | 0.047 | 4.47 | 4.56 | 409.9 | 171.4 | 14.41 | 14.5
1818:00 | 3900 | 250.1 | 151 | 115 | 34.9 | 15.9 | 30.2 | 211.6 | 0.053 | 4.47 | 4.55 | 409.7 | 169.6 | 14.38 | 14.51
1818:12 | 3899 | 250.2 | 151.2 | 115.4 | 35.2 | 15.9 | 30.2 | 208 | 0.052 | 4.47 | 4.53 | 409.6 | 169.6 | 14.4 | 14.48
1818:24 | 3899 | 249.9 | 151 | 115.6 | 35.3 | 15.9 | 30.3 | 211.5 | 0.046 | 4.47 | 4.5 | 409.9 | 171.9 | 14.38 | 14.49
1818:36 | 3901 | 250.1 | 150.9 | 115.7 | 35.3 | 15.9 | 30.2 | 207.2 | 0.045 | 4.46 | 4.52 | 409.6 | 169.6 | 14.36 | 14.52
1818:48 | 3898 | 250.1 | 150.9 | 115.4 | 35.1 | 15.9 | 30.4 | 205.2 | 0.052 | 4.46 | 4.54 | 409.7 | 170.2 | 14.38 | 14.49
1819:00 | 3901 | 250.4 | 150.8 | 115 | 34.9 | 15.9 | 30.4 | 204.3 | 0.05 | 4.49 | 4.52 | 409.8 | 172.3 | 14.42 | 14.55
1819:12 | 3899 | 250.3 | 150.8 | 114.5 | 34.9 | 15.9 | 30.4 | 216 | 0.049 | 4.49 | 4.51 | 409.5 | 170.3 | 14.42 | 14.51
1819:24 | 3900 | 250.1 | 150.9 | 114.4 | 34.8 | 15.9 | 30.2 | 208.9 | 0.048 | 4.49 | 4.37 | 409.4 | 170.6 | 14.4 | 14.52
1819:36 | 3902 | 249.9 | 151.1 | 114.3 | 35.1 | 15.9 | 30.2 | 215.2 | 0.05 | 4.47 | 4.53 | 409.7 | 170.4 | 14.39 | 14.52
1819:48 | 3900 | 250 | 151.1 | 114.6 | 35.1 | 15.9 | 30.2 | 212.1 | 0.049 | 4.47 | 4.56 | 409.6 | 171.1 | 14.4 | 14.54
1820:00 | 3902 | 250 | 151 | 114.7 | 35 | 15.9 | 30.3 | 215.1 | 0.051 | 4.46 | 4.54 | 409.7 | 172.1 | 14.39 | 14.55
1820:12 | 3900 | 250.3 | 150.8 | 115.1 | 35 | 15.9 | 30.2 | 214.5 | 0.049 | 4.55 | 4.53 | 410.4 | 170 | 14.34 | 14.5
1820:24 | 3899 | 250.2 | 150.9 | 115.3 | 35.1 | 15.9 | 30.3 | 205.2 | 0.052 | 4.55 | 4.55 | 409.9 | 170.9 | 14.36 | 14.49
1820:36 | 3899 | 250.1 | 151.1 | 115.4 | 35.1 | 15.9 | 30.4 | 211.5 | 0.048 | 4.55 | 4.52 | 409.8 | 167.4 | 14.37 | 14.52
1820:48 | 3899 | 250 | 151.3 | 115.3 | 35 | 15.9 | 30.4 | 207.2 | 0.054 | 4.48 | 4.49 | 409.8 | 169.7 | 14.4 | 14.5
1821:00 | 3899 | 250.4 | 150.9 | 115.4 | 35 | 15.9 | 30.3 | 210.3 | 0.055 | 4.48 | 4.52 | 410.2 | 168.2 | 14.39 | 14.59
1821:12 | 3900 | 250.4 | 150.9 | 115.1 | 34.8 | 15.9 | 30.3 | 209.7 | 0.051 | 4.48 | 4.52 | 410.1 | 169.2 | 14.37 | 14.47
1821:24 | 3901 | 250.1 | 150.9 | 114.9 | 34.8 | 15.9 | 30.2 | 207.4 | 0.049 | 4.49 | 4.48 | 409.8 | 169.8 | 14.4 | 14.51
1821:36 | 3901 | 250.3 | 150.7 | 114.8 | 34.7 | 15.9 | 30.2 | 203.5 | 0.053 | 4.49 | 4.51 | 409.7 | 168.6 | 14.42 | 14.57
1821:48 | 3902 | 250 | 151 | 114.6 | 34.6 | 15.9 | 30.2 | 211.8 | 0.053 | 4.49 | 4.51 | 409.5 | 172.5 | 14.4 | 14.51
1822:00 | 3901 | 250.1 | 151.1 | 114.4 | 34.7 | 15.9 | 30.3 | 200.5 | 0.057 | 4.47 | 4.49 | 410 | 170.2 | 14.39 | 14.52
1822:12 | 3900 | 249.9 | 150.8 | 114.4 | 34.8 | 15.9 | 30.4 | 204.1 | 0.053 | 4.48 | 4.53 | 410.1 | 171.1 | 14.39 | 14.54
1822:24 | 3901 | 249.9 | 150.9 | 114.5 | 34.8 | 15.9 | 30.3 | 210.9 | 0.056 | 4.48 | 4.52 | 409.7 | 169 | 14.41 | 14.52
1822:36 | 3900 | 250.1 | 151.2 | 114.8 | 34.8 | 15.9 | 30.2 | 209.4 | 0.046 | 4.48 | 4.5 | 410.1 | 171 | 14.38 | 14.47
1822:48 | 3901 | 250.1 | 151.1 | 114.9 | 34.8 | 15.9 | 30.3 | 207.5 | 0.051 | 4.42 | 4.49 | 409.6 | 168.8 | 14.36 | 14.49
1823:00 | 3899 | 249.9 | 150.9 | 115.2 | 34.8 | 15.9 | 30.2 | 197.5 | 0.056 | 4.52 | 4.48 | 409.9 | 169 | 14.43 | 14.53
1823:12 | 3900 | 250.2 | 150.8 | 115.5 | 34.9 | 15.9 | 30.3 | 207.9 | 0.058 | 4.52 | 4.48 | 410 | 169 | 14.42 | 14.46
1823:24 | 3900 | 250.2 | 151 | 115.4 | 34.9 | 15.9 | 30.3 | 211 | 0.056 | 4.52 | 4.46 | 410.2 | 169.2 | 14.4 | 14.56
1823:36 | 3900 | 250.1 | 150.9 | 115.4 | 35 | 15.9 | 30.3 | 207.8 | 0.055 | 4.54 | 4.45 | 410.1 | 168.8 | 14.4 | 14.45
1823:48 | 3901 | 250.3 | 150.9 | 115.4 | 35 | 15.9 | 30.4 | 209.4 | 0.057 | 4.54 | 4.46 | 410.3 | 168.9 | 14.38 | 14.48
1824:00 | 3902 | 250 | 150.8 | 115.2 | 34.9 | 15.9 | 30.2 | 208.8 | 0.055 | 4.54 | 4.48 | 410.4 | 169.6 | 14.43 | 14.49
1824:12 | 3901 | 250.2 | 150.9 | 115.1 | 35 | 15.9 | 30.2 | 207.4 | 0.044 | 4.52 | 4.48 | 410.5 | 171.7 | 14.38 | 14.45
1824:24 | 3899 | 250.5 | 151 | 114.9 | 34.9 | 15.9 | 30.3 | 209.8 | 0.048 | 4.53 | 4.46 | 410.1 | 168.8 | 14.37 | 14.56
1824:36 | 3901 | 250.1 | 151 | 114.7 | 34.9 | 15.9 | 30.4 | 210.3 | 0.045 | 4.53 | 4.47 | 410.4 | 169.7 | 14.38 | 14.49
1824:48 | 3902 | 250 | 150.9 | 114.6 | 34.9 | 15.9 | 30.3 | 214.6 | 0.049 | 4.55 | 4.45 | 410.6 | 170.4 | 14.39 | 14.51
1825:00 | 3901 | 250.4 | 150.8 | 114.6 | 34.8 | 15.9 | 30.3 | 209.3 | 0.051 | 4.55 | 4.45 | 410.4 | 171.6 | 14.41 | 14.49
1825:12 | 3901 | 250.2 | 150.9 | 114.5 | 34.9 | 15.9 | 30.2 | 211 | 0.054 | 4.55 | 4.47 | 410.4 | 172.7 | 14.39 | 14.55
1825:24 | 3903 | 250.2 | 151.1 | 114.6 | 34.9 | 15.9 | 30.2 | 215.8 | 0.046 | 4.53 | 4.47 | 410.2 | 170.5 | 14.41 | 14.52
1825:36 | 3905 | 250.3 | 151.1 | 114.8 | 34.9 | 15.9 | 30.3 | 214.1 | 0.05 | 4.53 | 4.48 | 410.2 | 170.4 | 14.39 | 14.54
1825:48 | 3905 | 250.4 | 150.9 | 115 | 34.9 | 15.9 | 30.3 | 212.1 | 0.054 | 4.52 | 4.48 | 410.4 | 170.5 | 14.38 | 14.51
1826:00 | 3904 | 250.3 | 151 | 115.1 | 34.9 | 15.9 | 30.2 | 216.9 | 0.046 | 4.42 | 4.49 | 410.4 | 169.1 | 14.39 | 14.57
1826:12 | 3908 | 250.4 | 150.9 | 115.2 | 34.9 | 15.9 | 30.2 | 205.7 | 0.049 | 4.39 | 4.51 | 410 | 170.6 | 14.39 | 14.54
1826:24 | 3906 | 250 | 150.7 | 115.5 | 35 | 15.9 | 30.3 | 214.5 | 0.045 | 4.5 | 4.5 | 410.2 | 169.8 | 14.4 | 14.48
1826:36 | 3904 | 250.5 | 150.9 | 115.4 | 35.1 | 15.9 | 30.4 | 210.7 | 0.05 | 4.51 | 4.5 | 409.8 | 168.7 | 14.38 | 14.49
1826:48 | 3905 | 250.6 | 151 | 115.6 | 35 | 15.9 | 30.3 | 215.8 | 0.047 | 4.51 | 4.49 | 410.2 | 168.5 | 14.41 | 14.53
1827:00 | 3911 | 250.5 | 151.1 | 115.3 | 34.9 | 15.9 | 30.2 | 207.4 | 0.049 | 4.51 | 4.49 | 410.2 | 168.5 | 14.4 | 14.52
1827:12 | 3904 | 250.8 | 150.9 | 115.1 | 34.9 | 15.9 | 30.3 | 212.6 | 0.055 | 4.51 | 4.48 | 410.1 | 169.7 | 14.4 | 14.48
1827:24 | 3904 | 250.3 | 150.9 | 114.8 | 34.9 | 15.9 | 30.2 | 207.6 | 0.051 | 4.43 | 4.47 | 410.4 | 170 | 14.39 | 14.56
1827:36 | 3905 | 250.4 | 150.7 | 114.8 | 34.9 | 15.9 | 30.2 | 204.4 | 0.044 | 4.51 | 4.47 | 410.1 | 170.5 | 14.38 | 14.52
1827:48 | 3904 | 250.4 | 151 | 114.8 | 34.9 | 15.9 | 30.1 | 209.9 | 0.054 | 4.51 | 4.49 | 409.9 | 171.2 | 14.38 | 14.57
1828:00 | 3907 | 250.4 | 151.1 | 114.7 | 34.9 | 15.9 | 30.1 | 207.7 | 0.051 | 4.51 | 4.49 | 410.2 | 170 | 14.39 | 14.54
1828:12 | 3907 | 250.7 | 151.1 | 114.4 | 35 | 15.9 | 30.1 | 209 | 0.051 | 4.52 | 4.53 | 409.5 | 170.5 | 14.39 | 14.5
1828:24 | 3904 | 250.5 | 150.8 | 114.6 | 35 | 15.9 | 30.1 | 207.2 | 0.055 | 4.52 | 4.48 | 409.7 | 169.5 | 14.38 | 14.51
1828:36 | 3904 | 250.1 | 150.8 | 114.6 | 35.1 | 15.9 | 30.1 | 211.9 | 0.057 | 4.52 | 4.5 | 410.1 | 169.8 | 14.4 | 14.56
1828:48 | 3901 | 250.3 | 150.9 | 114.5 | 35.2 | 15.9 | 30.1 | 205.9 | 0.053 | 4.41 | 4.49 | 409.4 | 169.1 | 14.42 | 14.5
1829:00 | 3901 | 250.3 | 151.1 | 114.9 | 35.1 | 15.9 | 30.1 | 205.2 | 0.051 | 4.41 | 4.49 | 409.5 | 168.9 | 14.4 | 14.54
1829:12 | 3900 | 250.2 | 151.2 | 114.8 | 35 | 15.9 | 30.1 | 207.7 | 0.051 | 4.5 | 4.49 | 409.6 | 171.4 | 14.38 | 14.48
1829:24 | 3902 | 249.9 | 150.9 | 115.2 | 34.9 | 15.9 | 30.2 | 203.2 | 0.048 | 4.5 | 4.5 | 409.7 | 167.4 | 14.34 | 14.49
1829:36 | 3903 | 250 | 150.8 | 115.2 | 35 | 15.9 | 30.1 | 202.8 | 0.047 | 4.5 | 4.47 | 409.7 | 168.8 | 14.4 | 14.51
1829:48 | 3899 | 249.9 | 151 | 115.3 | 35 | 15.9 | 30.1 | 209.5 | 0.051 | 4.43 | 4.5 | 409.9 | 168.8 | 14.35 | 14.54
1830:00 | 3899 | 250.1 | 151.3 | 115.5 | 35.1 | 15.9 | 30.2 | 207.1 | 0.05 | 4.42 | 4.48 | 409.9 | 171.1 | 14.36 | 14.5
1830:12 | 3902 | 250 | 151.1 | 115.6 | 35.1 | 15.8 | 30.3 | 205.5 | 0.048 | 4.44 | 4.47 | 409.5 | 171.1 | 14.4 | 14.47
1830:24 | 3901 | 250 | 150.9 | 115.3 | 34.9 | 15.8 | 30.4 | 203.2 | 0.044 | 4.44 | 4.36 | 409.9 | 169 | 14.37 | 14.51
1830:36 | 3900 | 250.2 | 150.8 | 115.1 | 34.8 | 15.8 | 30.2 | 208.3 | 0.05 | 4.44 | 4.46 | 409.4 | 169.5 | 14.4 | 14.51
1830:48 | 3900 | 250.3 | 150.8 | 114.5 | 34.8 | 15.8 | 30.3 | 207.7 | 0.046 | 4.45 | 4.49 | 409.2 | 170.1 | 14.41 | 14.54
1831:00 | 3901 | 250.6 | 150.9 | 114.5 | 34.8 | 15.9 | 30.2 | 208.4 | 0.05 | 4.45 | 4.45 | 409.3 | 171.1 | 14.35 | 14.54
1831:12 | 3900 | 250 | 151 | 114.4 | 34.8 | 15.9 | 30.2 | 210.4 | 0.05 | 4.45 | 4.51 | 409.5 | 170.2 | 14.37 | 14.5
1831:24 | 3900 | 250.1 | 151.1 | 114.5 | 34.9 | 15.9 | 30.2 | 207.4 | 0.05 | 4.34 | 4.52 | 409.6 | 170.6 | 14.39 | 14.57
1831:36 | 3899 | 250.6 | 150.9 | 114.9 | 34.9 | 15.9 | 30.2 | 210 | 0.045 | 4.42 | 4.46 | 409.6 | 170.4 | 14.36 | 14.48
1831:48 | 3899 | 250.1 | 150.9 | 114.9 | 35.1 | 15.9 | 30.2 | 209.1 | 0.051 | 4.42 | 4.48 | 409.6 | 171.3 | 14.4 | 14.54
1832:00 | 3899 | 250.3 | 151 | 115.3 | 35 | 15.9 | 30.2 | 209.8 | 0.051 | 4.52 | 4.5 | 409.6 | 171 | 14.39 | 14.48
1832:12 | 3900 | 250.1 | 151.1 | 115.5 | 35.3 | 15.9 | 30.2 | 213.7 | 0.046 | 4.54 | 4.48 | 409.9 | 168.7 | 14.4 | 14.52
1832:24 | 3901 | 250.3 | 151.1 | 115.6 | 35.3 | 15.9 | 30.3 | 213.7 | 0.052 | 4.54 | 4.46 | 409.6 | 170.6 | 14.37 | 14.51
1832:36 | 3899 | 249.8 | 150.8 | 115.6 | 35.3 | 15.9 | 30.3 | 203 | 0.047 | 4.54 | 4.5 | 409.5 | 168.1 | 14.4 | 14.51
1832:48 | 3901 | 250.6 | 150.8 | 115.3 | 35.1 | 15.9 | 30.2 | 210.7 | 0.051 | 4.28 | 4.49 | 409.5 | 169.4 | 14.4 | 14.5
1833:00 | 3902 | 250.1 | 150.9 | 115.2 | 35 | 15.9 | 30.2 | 208.1 | 0.045 | 4.51 | 4.42 | 409.6 | 171.2 | 14.37 | 14.53
1833:12 | 3900 | 250 | 151 | 114.9 | 34.9 | 15.9 | 30.2 | 205.9 | 0.046 | 4.51 | 4.49 | 409.6 | 170.9 | 14.33 | 14.55
1833:24 | 3901 | 250.3 | 151.1 | 114.7 | 34.9 | 15.9 | 30.2 | 210.4 | 0.051 | 4.51 | 4.48 | 409.7 | 173.2 | 14.37 | 14.51
1833:36 | 3900 | 250.2 | 151.1 | 114.7 | 34.9 | 15.9 | 30.2 | 214 | 0.052 | 4.33 | 4.47 | 409.5 | 170.3 | 14.42 | 14.49
1833:48 | 3900 | 250.2 | 150.7 | 114.6 | 34.8 | 15.9 | 30.2 | 213.3 | 0.051 | 4.39 | 4.46 | 409.5 | 171.8 | 14.36 | 14.52
1834:00 | 3900 | 250.2 | 151 | 114.3 | 34.9 | 15.9 | 30.2 | 213.3 | 0.05 | 4.42 | 4.51 | 409.5 | 170.9 | 14.39 | 14.44
1834:12 | 3900 | 249.8 | 150.9 | 114.3 | 35.1 | 15.9 | 30.3 | 214.2 | 0.045 | 4.44 | 4.48 | 409.6 | 172.1 | 14.42 | 14.45
1834:24 | 3900 | 250.1 | 150.9 | 114.4 | 35 | 15.9 | 30.4 | 212.4 | 0.052 | 4.53 | 4.46 | 409.4 | 169.9 | 14.37 | 14.53
1834:36 | 3900 | 250 | 151.1 | 114.8 | 34.9 | 15.9 | 30.2 | 210.4 | 0.058 | 4.53 | 4.47 | 409.7 | 168.9 | 14.43 | 14.45
1834:48 | 3900 | 250.1 | 151.2 | 115 | 35.1 | 15.9 | 30.4 | 199.3 | 0.046 | 4.53 | 4.44 | 409.2 | 170 | 14.41 | 14.5
1835:00 | 3900 | 250.1 | 150.9 | 115.5 | 34.8 | 15.9 | 30.2 | 207 | 0.057 | 4.43 | 4.47 | 409.5 | 168.4 | 14.39 | 14.54
1835:12 | 3901 | 250.3 | 150.8 | 115.4 | 34.8 | 15.9 | 30.3 | 212.6 | 0.045 | 4.54 | 4.49 | 409.5 | 168.1 | 14.4 | 14.49
1835:24 | 3901 | 250.1 | 150.8 | 115.4 | 34.8 | 15.9 | 30.2 | 207.1 | 0.052 | 4.54 | 4.46 | 409.7 | 168.2 | 14.38 | 14.51
1835:36 | 3899 | 249.9 | 151.1 | 115.3 | 34.8 | 15.9 | 30.4 | 196.9 | 0.054 | 4.54 | 4.5 | 409.7 | 171.9 | 14.38 | 14.5
1835:48 | 3901 | 250 | 151.1 | 115.2 | 34.7 | 15.9 | 30.2 | 210.3 | 0.048 | 4.5 | 4.43 | 410 | 171.1 | 14.39 | 14.53
1836:00 | 3901 | 250 | 150.8 | 115.3 | 34.8 | 15.9 | 30.2 | 200.8 | 0.051 | 4.51 | 4.44 | 409.6 | 168.6 | 14.39 | 14.56
1836:12 | 3900 | 250.2 | 150.8 | 114.6 | 34.8 | 15.9 | 30.2 | 202.8 | 0.05 | 4.51 | 4.49 | 410 | 169.5 | 14.39 | 14.47
1836:24 | 3900 | 249.9 | 150.8 | 114.3 | 34.9 | 15.9 | 30.2 | 204.6 | 0.045 | 4.51 | 4.39 | 409.7 | 170.2 | 14.41 | 14.5
1836:36 | 3901 | 249.9 | 150.9 | 114.3 | 34.9 | 15.9 | 30.2 | 205.6 | 0.046 | 4.51 | 4.49 | 409.9 | 170.7 | 14.42 | 14.49
1836:48 | 3900 | 250.2 | 151 | 114.4 | 34.9 | 15.9 | 30.2 | 207.3 | 0.045 | 4.51 | 4.49 | 409.5 | 170.8 | 14.37 | 14.51
1837:00 | 3901 | 250 | 150.9 | 114.8 | 34.9 | 15.9 | 30.2 | 213.8 | 0.047 | 4.5 | 4.5 | 409.5 | 169.7 | 14.37 | 14.53
1837:12 | 3901 | 250 | 151.1 | 114.9 | 34.9 | 15.9 | 30.2 | 204.7 | 0.045 | 4.52 | 4.51 | 409.7 | 169.7 | 14.37 | 14.57
1837:24 | 3901 | 250.2 | 151.1 | 115.2 | 35.1 | 15.9 | 30.2 | 205.7 | 0.039 | 4.52 | 4.48 | 409.9 | 169.6 | 14.41 | 14.54
1837:36 | 3899 | 250.2 | 150.8 | 115.6 | 35.2 | 15.9 | 30.3 | 206.5 | 0.041 | 4.52 | 4.49 | 409.9 | 169.3 | 14.4 | 14.5
1837:48 | 3899 | 250.1 | 150.9 | 115.7 | 34.9 | 15.9 | 30.2 | 206.2 | 0.046 | 4.51 | 4.44 | 409.5 | 168.9 | 14.39 | 14.55
1838:00 | 3900 | 249.9 | 151 | 115.7 | 34.8 | 15.9 | 30.2 | 210.3 | 0.046 | 4.36 | 4.49 | 409.4 | 169.2 | 14.35 | 14.49
1838:12 | 3901 | 250 | 150.9 | 115.4 | 34.8 | 15.9 | 30.4 | 207.2 | 0.053 | 4.39 | 4.5 | 410.4 | 169 | 14.38 | 14.53
1838:24 | 3901 | 250 | 150.9 | 115.1 | 34.8 | 15.9 | 30.2 | 209.2 | 0.048 | 4.54 | 4.51 | 409.9 | 169.4 | 14.37 | 14.54
1838:36 | 3900 | 249.9 | 150.9 | 114.8 | 35.1 | 15.8 | 30.2 | 204.1 | 0.049 | 4.54 | 4.46 | 410.2 | 169.1 | 14.36 | 14.5
1838:48 | 3901 | 250.1 | 151.2 | 114.6 | 35 | 15.8 | 30.2 | 212.7 | 0.05 | 4.54 | 4.52 | 410.1 | 170.9 | 14.38 | 14.53
1839:00 | 3901 | 250.2 | 150.7 | 114.5 | 35.2 | 15.8 | 30.2 | 210.7 | 0.044 | 4.49 | 4.53 | 410.1 | 171.6 | 14.39 | 14.47
1839:12 | 3904 | 250.3 | 150.8 | 114.4 | 34.9 | 15.8 | 30.1 | 219.1 | 0.047 | 4.52 | 4.51 | 410.4 | 171.7 | 14.42 | 14.51
1839:24 | 3905 | 250.3 | 150.9 | 114.6 | 35 | 15.8 | 30.2 | 213.6 | 0.049 | 4.52 | 4.48 | 410.3 | 170.4 | 14.39 | 14.55
1839:36 | 3904 | 250.3 | 150.9 | 114.9 | 35.1 | 15.8 | 30.2 | 217.8 | 0.053 | 4.55 | 4.5 | 410.2 | 168.9 | 14.35 | 14.46
1839:48 | 3905 | 250.3 | 151.1 | 115.3 | 34.9 | 15.8 | 30.2 | 211.5 | 0.047 | 4.55 | 4.55 | 410.1 | 169.5 | 14.42 | 14.53
1840:00 | 3905 | 250.3 | 151.3 | 115.4 | 34.9 | 15.9 | 30.1 | 215.5 | 0.053 | 4.55 | 4.52 | 410.1 | 169.3 | 14.39 | 14.52
1840:12 | 3903 | 250.1 | 151 | 115.7 | 35.1 | 15.9 | 30.1 | 209.7 | 0.051 | 4.5 | 4.5 | 409.9 | 169.3 | 14.44 | 14.5
1840:24 | 3903 | 250.2 | 150.9 | 115.4 | 35 | 15.9 | 30.1 | 208.7 | 0.047 | 4.5 | 4.41 | 410.5 | 169.5 | 14.4 | 14.54
1840:36 | 3904 | 250.5 | 150.9 | 115.1 | 35.2 | 15.9 | 30.1 | 206.5 | 0.047 | 4.52 | 4.51 | 410.6 | 168.5 | 14.43 | 14.52
1840:48 | 3903 | 250.7 | 151 | 114.9 | 35.1 | 15.9 | 30.1 | 210.5 | 0.048 | 4.52 | 4.48 | 410.7 | 168.6 | 14.38 | 14.53
1841:00 | 3905 | 250.2 | 151 | 114.7 | 35.1 | 15.9 | 30.1 | 213.1 | 0.051 | 4.52 | 4.49 | 410.6 | 170.2 | 14.38 | 14.55
1841:12 | 3903 | 250.1 | 151 | 114.6 | 35.1 | 15.8 | 30.1 | 214.2 | 0.056 | 4.48 | 4.48 | 410.2 | 170.4 | 14.41 | 14.56
1841:24 | 3906 | 250.4 | 150.9 | 114.5 | 34.8 | 15.8 | 30.1 | 205.9 | 0.052 | 4.48 | 4.52 | 410.2 | 169.8 | 14.38 | 14.49
1841:36 | 3905 | 250.2 | 150.8 | 114.3 | 34.7 | 15.8 | 30.1 | 210.9 | 0.055 | 4.48 | 4.52 | 410.4 | 170.6 | 14.41 | 14.55
1841:48 | 3903 | 250.3 | 150.8 | 114.3 | 34.7 | 15.9 | 30.1 | 205 | 0.05 | 4.48 | 4.54 | 410.3 | 170.7 | 14.4 | 14.48
1842:00 | 3906 | 250.4 | 151.1 | 114.9 | 34.7 | 15.8 | 30.1 | 212.2 | 0.05 | 4.46 | 4.46 | 410.1 | 169.4 | 14.41 | 14.51
1842:12 | 3904 | 250 | 151.1 | 115.3 | 34.9 | 15.8 | 30.1 | 212.2 | 0.047 | 4.5 | 4.51 | 410.2 | 171.1 | 14.4 | 14.49
1842:24 | 3901 | 250.3 | 151.1 | 115.5 | 34.8 | 15.9 | 30.1 | 207.2 | 0.048 | 4.52 | 4.5 | 410.1 | 168.1 | 14.38 | 14.48
1842:36 | 3903 | 250.1 | 150.9 | 115.7 | 34.8 | 15.8 | 30.1 | 199.9 | 0.057 | 4.52 | 4.48 | 410.3 | 168.9 | 14.4 | 14.52
1842:48 | 3901 | 249.9 | 150.9 | 115.3 | 35.1 | 15.8 | 30.1 | 205.8 | 0.055 | 4.52 | 4.52 | 410.1 | 169.1 | 14.38 | 14.51
1843:00 | 3902 | 250.5 | 151 | 115 | 35 | 15.8 | 30.1 | 209.1 | 0.049 | 4.5 | 4.5 | 409.9 | 170 | 14.44 | 14.51
1843:12 | 3902 | 250.3 | 150.8 | 114.9 | 34.9 | 15.8 | 30.1 | 204.7 | 0.05 | 4.5 | 4.5 | 410.1 | 169 | 14.35 | 14.5
1843:24 | 3901 | 250.1 | 151 | 114.6 | 34.9 | 15.8 | 30.1 | 205.5 | 0.057 | 4.5 | 4.54 | 409.9 | 170.7 | 14.4 | 14.49
1843:36 | 3901 | 250.2 | 151.1 | 114.5 | 34.8 | 15.8 | 30.1 | 211.4 | 0.053 | 4.51 | 4.53 | 409.8 | 170.4 | 14.41 | 14.49
1843:48 | 3900 | 250.2 | 150.8 | 114.3 | 34.9 | 15.8 | 30.1 | 204.8 | 0.052 | 4.59 | 4.49 | 409.9 | 172 | 14.45 | 14.47
1844:00 | 3901 | 250.2 | 150.6 | 114.4 | 34.8 | 15.8 | 30.1 | 211.3 | 0.047 | 4.59 | 4.51 | 409.7 | 171.7 | 14.4 | 14.5
1844:12 | 3901 | 250.1 | 150.9 | 114.8 | 34.8 | 15.8 | 30.1 | 207.9 | 0.053 | 4.59 | 4.5 | 409.5 | 171 | 14.41 | 14.48
1844:24 | 3899 | 250 | 151 | 115.3 | 34.8 | 15.8 | 30.1 | 210.3 | 0.052 | 4.5 | 4.54 | 409.9 | 169.5 | 14.41 | 14.5
1844:36 | 3899 | 250 | 151.3 | 115.4 | 34.8 | 15.8 | 30.2 | 211.4 | 0.05 | 4.49 | 4.51 | 409.7 | 169 | 14.39 | 14.5
1844:48 | 3899 | 250.2 | 150.8 | 115.6 | 34.9 | 15.8 | 30.1 | 203.9 | 0.054 | 4.49 | 4.55 | 409.6 | 169.5 | 14.41 | 14.47
1845:00 | 3898 | 250.2 | 151 | 115.6 | 35 | 15.8 | 30.1 | 204.8 | 0.046 | 4.5 | 4.52 | 409.9 | 170 | 14.37 | 14.45
1845:12 | 3900 | 250.2 | 150.8 | 115.2 | 35 | 15.8 | 30.1 | 208.6 | 0.049 | 4.5 | 4.5 | 409.9 | 171.9 | 14.39 | 14.5
1845:24 | 3900 | 250 | 150.9 | 114.9 | 35 | 15.8 | 30.1 | 211.5 | 0.049 | 4.5 | 4.5 | 409.9 | 170.9 | 14.39 | 14.5
1845:36 | 3901 | 250.1 | 150.8 | 114.4 | 35.1 | 15.8 | 30.1 | 208.9 | 0.05 | 4.5 | 4.48 | 409.5 | 169.6 | 14.4 | 14.56
1845:48 | 3901 | 250 | 150.9 | 114.3 | 35 | 15.8 | 30.1 | 213.2 | 0.049 | 4.59 | 4.52 | 409.6 | 171.7 | 14.39 | 14.5
1846:00 | 3901 | 250.2 | 151.1 | 114.3 | 35.1 | 15.8 | 30.1 | 213.5 | 0.047 | 4.59 | 4.51 | 409.7 | 170.6 | 14.4 | 14.48
1846:12 | 3900 | 249.9 | 151.1 | 114.7 | 35.2 | 15.8 | 30.1 | 211.6 | 0.054 | 4.59 | 4.52 | 409.6 | 170.1 | 14.37 | 14.46
1846:24 | 3900 | 250 | 151 | 114.9 | 35.3 | 15.8 | 30.1 | 212.6 | 0.048 | 4.46 | 4.54 | 409.7 | 170.8 | 14.4 | 14.56
1846:36 | 3898 | 250.5 | 151.1 | 115.1 | 35.1 | 15.8 | 30.1 | 209.6 | 0.055 | 4.59 | 4.44 | 409.7 | 169.9 | 14.4 | 14.51
1846:48 | 3900 | 249.8 | 151 | 115.4 | 35.2 | 15.8 | 30.1 | 214.7 | 0.05 | 4.59 | 4.51 | 409.8 | 168.5 | 14.42 | 14.48
1847:00 | 3899 | 250 | 150.9 | 115.6 | 35.2 | 15.8 | 30.1 | 210.3 | 0.053 | 4.59 | 4.51 | 409.6 | 168.2 | 14.4 | 14.52
1847:12 | 3899 | 249.8 | 150.9 | 115.6 | 35.1 | 15.8 | 30.1 | 202.5 | 0.05 | 4.48 | 4.52 | 409.9 | 167.4 | 14.38 | 14.48
1847:24 | 3900 | 250.4 | 151 | 114.9 | 34.9 | 15.8 | 30.1 | 205.3 | 0.055 | 4.52 | 4.52 | 409.9 | 171.7 | 14.38 | 14.61
1847:36 | 3901 | 250.3 | 150.9 | 114.8 | 34.9 | 15.8 | 30.1 | 202.6 | 0.051 | 4.52 | 4.48 | 410.1 | 169 | 14.37 | 14.56
1847:48 | 3900 | 250 | 150.9 | 114.4 | 34.9 | 15.8 | 30.1 | 210.9 | 0.052 | 4.52 | 4.49 | 409.5 | 170.2 | 14.36 | 14.5
1848:00 | 3903 | 250.2 | 150.8 | 114.3 | 34.9 | 15.8 | 30.1 | 212.5 | 0.052 | 4.51 | 4.5 | 409.4 | 172.1 | 14.36 | 14.62
1848:12 | 3901 | 250.2 | 150.9 | 114.3 | 34.9 | 15.8 | 30.1 | 206.2 | 0.049 | 4.5 | 4.5 | 409.6 | 170.7 | 14.33 | 14.57
1848:24 | 3900 | 250.2 | 151 | 114.7 | 35 | 15.8 | 30.2 | 209.4 | 0.061 | 4.51 | 4.47 | 409.8 | 168.5 | 14.36 | 14.56
1848:36 | 3901 | 250.1 | 151.1 | 115 | 34.9 | 15.8 | 30.2 | 203.9 | 0.053 | 4.51 | 4.49 | 409.6 | 168.3 | 14.36 | 14.55
1848:48 | 3901 | 250.1 | 150.9 | 115.2 | 34.8 | 15.8 | 30.2 | 207.2 | 0.046 | 4.51 | 4.48 | 409.8 | 168.6 | 14.39 | 14.56
1849:00 | 3899 | 250.2 | 150.8 | 115.3 | 34.8 | 15.8 | 30.2 | 208.1 | 0.055 | 4.34 | 4.36 | 409.9 | 168.4 | 14.38 | 14.58
1849:12 | 3900 | 249.7 | 151 | 115.4 | 34.8 | 15.8 | 30.2 | 199.8 | 0.05 | 4.47 | 4.55 | 409.7 | 169.4 | 14.4 | 14.43
1849:24 | 3900 | 250 | 150.9 | 115.5 | 34.8 | 15.8 | 30.2 | 205.9 | 0.054 | 4.49 | 4.53 | 409.9 | 169 | 14.37 | 14.53
1849:36 | 3899 | 250.3 | 151.1 | 115.4 | 34.8 | 15.8 | 30.1 | 207 | 0.043 | 4.49 | 4.51 | 409.5 | 170.5 | 14.35 | 14.58
1849:48 | 3899 | 250 | 151 | 115.3 | 34.9 | 15.8 | 30.1 | 211.7 | 0.049 | 4.49 | 4.52 | 409.5 | 170.3 | 14.38 | 14.56
1850:00 | 3900 | 249.8 | 150.7 | 115 | 34.8 | 15.8 | 30.2 | 207.8 | 0.052 | 4.48 | 4.47 | 409.3 | 170.5 | 14.38 | 14.54
1850:12 | 3901 | 250 | 150.9 | 114.6 | 34.9 | 15.8 | 30.2 | 208.5 | 0.05 | 4.48 | 4.52 | 409.7 | 170.8 | 14.36 | 14.59
1850:24 | 3901 | 250.1 | 150.7 | 114.4 | 34.9 | 15.8 | 30.2 | 205.1 | 0.05 | 4.48 | 4.5 | 409.2 | 172.6 | 14.38 | 14.53
1850:36 | 3900 | 250.1 | 150.9 | 114.4 | 34.8 | 15.8 | 30.2 | 209.8 | 0.055 | 4.47 | 4.43 | 409.8 | 171.3 | 14.38 | 14.55
1850:48 | 3900 | 249.5 | 151.2 | 114.4 | 34.8 | 15.8 | 30.2 | 207.1 | 0.052 | 4.47 | 4.53 | 409.7 | 171.9 | 14.37 | 14.54
1851:00 | 3902 | 250.1 | 151.1 | 114.6 | 34.9 | 15.8 | 30.2 | 208.1 | 0.045 | 4.49 | 4.51 | 409.8 | 170.8 | 14.38 | 14.45
1851:12 | 3899 | 250.3 | 150.9 | 115 | 34.9 | 15.8 | 30.2 | 210.5 | 0.048 | 4.49 | 4.51 | 409.9 | 172 | 14.35 | 14.55
1851:24 | 3900 | 250.4 | 150.8 | 115.2 | 34.9 | 15.8 | 30.2 | 207 | 0.057 | 4.49 | 4.5 | 410.2 | 168.9 | 14.35 | 14.54
1851:36 | 3900 | 250.1 | 150.7 | 115.6 | 35.1 | 15.8 | 30.2 | 203.7 | 0.048 | 4.46 | 4.54 | 410.1 | 169.5 | 14.36 | 14.5
1851:48 | 3899 | 250.1 | 151.1 | 115.6 | 34.9 | 15.8 | 30.2 | 204.8 | 0.052 | 4.49 | 4.54 | 410.1 | 170.7 | 14.36 | 14.57
1852:00 | 3899 | 250.4 | 151.1 | 115.7 | 35 | 15.8 | 30.2 | 209.8 | 0.048 | 4.56 | 4.51 | 410.2 | 169.3 | 14.35 | 14.5
1852:12 | 3901 | 250.2 | 151 | 115.4 | 34.9 | 15.8 | 30.2 | 208.1 | 0.05 | 4.56 | 4.54 | 410.1 | 171.7 | 14.36 | 14.61
1852:24 | 3901 | 250.1 | 150.8 | 115.1 | 34.9 | 15.8 | 30.2 | 210.8 | 0.042 | 4.56 | 4.54 | 410.2 | 169.4 | 14.38 | 14.56
1852:36 | 3902 | 250.3 | 150.7 | 114.9 | 35 | 15.8 | 30.2 | 214.8 | 0.05 | 4.56 | 4.48 | 409.9 | 169.5 | 14.35 | 14.56
1852:48 | 3903 | 250.5 | 151 | 114.8 | 34.9 | 15.8 | 30.1 | 207.7 | 0.05 | 4.56 | 4.54 | 410.4 | 172.5 | 14.34 | 14.54
1853:00 | 3904 | 250.3 | 151.1 | 114.7 | 35.1 | 15.8 | 30.1 | 209.7 | 0.048 | 4.56 | 4.54 | 410.5 | 170.6 | 14.37 | 14.59
1853:12 | 3904 | 250.5 | 150.8 | 114.7 | 35.1 | 15.8 | 30.2 | 207.4 | 0.049 | 4.56 | 4.41 | 410.2 | 170.4 | 14.36 | 14.61
1853:24 | 3905 | 250.4 | 150.9 | 114.6 | 34.9 | 15.8 | 30.1 | 210.3 | 0.05 | 4.4 | 4.55 | 410.4 | 173.3 | 14.33 | 14.54
1853:36 | 3904 | 250.5 | 150.8 | 114.6 | 35 | 15.8 | 30.1 | 211.7 | 0.048 | 4.45 | 4.5 | 410.4 | 169.8 | 14.33 | 14.62
1853:48 | 3908 | 250.7 | 151.1 | 114.6 | 35.1 | 15.8 | 30.2 | 215.7 | 0.055 | 4.45 | 4.55 | 410.4 | 170.2 | 14.38 | 14.59
1854:00 | 3904 | 250.5 | 151.2 | 114.4 | 35.1 | 15.8 | 30.1 | 207.4 | 0.051 | 4.45 | 4.56 | 410.4 | 171.8 | 14.36 | 14.45
1854:12 | 3905 | 250.5 | 151 | 114.4 | 35.2 | 15.8 | 30.2 | 206.6 | 0.05 | 4.44 | 4.56 | 410.6 | 171.3 | 14.36 | 14.61
1854:24 | 3904 | 250.2 | 150.8 | 114.8 | 35.2 | 15.8 | 30.2 | 209.4 | 0.062 | 4.46 | 4.51 | 410.4 | 169.4 | 14.35 | 14.57
1854:36 | 3906 | 250.3 | 150.8 | 114.8 | 35.2 | 15.8 | 30.1 | 204.2 | 0.052 | 4.46 | 4.54 | 410.7 | 171.3 | 14.32 | 14.56
1854:48 | 3904 | 250.2 | 151 | 115 | 35.2 | 15.8 | 30.1 | 212.9 | 0.054 | 4.49 | 4.54 | 410.4 | 169 | 14.32 | 14.62
1855:00 | 3900 | 250.6 | 151.2 | 115 | 35.1 | 15.8 | 30.2 | 208.9 | 0.05 | 4.49 | 4.51 | 410.6 | 169.5 | 14.35 | 14.61
1855:12 | 3900 | 250.3 | 150.7 | 115.1 | 35 | 15.8 | 30.2 | 201.6 | 0.059 | 4.49 | 4.49 | 410.5 | 169 | 14.36 | 14.57
1855:24 | 3899 | 250.1 | 150.7 | 115.2 | 34.9 | 15.8 | 30.1 | 208.4 | 0.051 | 4.5 | 4.51 | 410.6 | 168.7 | 14.35 | 14.57
1855:36 | 3901 | 250.2 | 151.1 | 115.3 | 35 | 15.8 | 30.1 | 205.9 | 0.048 | 4.5 | 4.5 | 410.7 | 169.3 | 14.38 | 14.6
1855:48 | 3898 | 250 | 151.2 | 115.3 | 35.1 | 15.8 | 30.2 | 206.1 | 0.053 | 4.5 | 4.5 | 409.9 | 169 | 14.38 | 14.54
1856:00 | 3897 | 250.2 | 150.7 | 115.3 | 34.9 | 15.8 | 30.1 | 208.4 | 0.049 | 4.36 | 4.47 | 410.2 | 172.2 | 14.42 | 14.57
1856:12 | 3899 | 250.6 | 150.7 | 115.3 | 34.8 | 15.8 | 30.1 | 205.5 | 0.053 | 4.36 | 4.34 | 410.4 | 171.3 | 14.4 | 14.51
1856:24 | 3897 | 250.5 | 150.8 | 115.2 | 34.9 | 15.8 | 30.2 | 207.6 | 0.048 | 4.36 | 4.47 | 410.4 | 169.1 | 14.35 | 14.5
1856:36 | 3896 | 249.7 | 151.1 | 114.9 | 35 | 15.8 | 30.2 | 207.2 | 0.058 | 4.42 | 4.42 | 410.3 | 169.7 | 14.38 | 14.57
1856:48 | 3897 | 249.9 | 151 | 114.9 | 35.1 | 15.8 | 30.2 | 202.9 | 0.047 | 4.47 | 4.48 | 410.2 | 169.8 | 14.38 | 14.55
1857:00 | 3899 | 250 | 150.8 | 114.8 | 34.9 | 15.8 | 30.2 | 203.8 | 0.05 | 4.47 | 4.53 | 409.9 | 170.5 | 14.4 | 14.56
1857:12 | 3897 | 249.8 | 150.7 | 114.4 | 34.9 | 15.8 | 30.2 | 205.9 | 0.051 | 4.47 | 4.47 | 410.2 | 172.2 | 14.38 | 14.52
1857:24 | 3897 | 250 | 150.9 | 114.3 | 34.8 | 15.8 | 30.3 | 208.1 | 0.052 | 4.44 | 4.46 | 410 | 172.8 | 14.37 | 14.54
1857:36 | 3897 | 249.7 | 150.7 | 114.4 | 34.8 | 15.8 | 30.4 | 211.7 | 0.05 | 4.49 | 4.51 | 409.9 | 169.8 | 14.41 | 14.5
1857:48 | 3895 | 249.8 | 151.1 | 114.7 | 34.8 | 15.8 | 30.3 | 210.5 | 0.046 | 4.49 | 4.51 | 410.2 | 171 | 14.37 | 14.56
1858:00 | 3901 | 249.7 | 151.2 | 114.9 | 34.9 | 15.8 | 30.4 | 210.9 | 0.048 | 4.49 | 4.47 | 410.2 | 170.5 | 14.37 | 14.53
1858:12 | 3897 | 249.9 | 151.1 | 115.3 | 34.8 | 15.8 | 30.4 | 210.8 | 0.049 | 4.48 | 4.51 | 409.9 | 169.3 | 14.4 | 14.5
1858:24 | 3896 | 250 | 150.9 | 115.3 | 34.9 | 15.8 | 30.3 | 208.3 | 0.053 | 4.48 | 4.42 | 409.9 | 169.7 | 14.38 | 14.52
1858:36 | 3897 | 250 | 150.8 | 115.5 | 34.9 | 15.8 | 30.2 | 204.1 | 0.044 | 4.48 | 4.48 | 409.8 | 169.7 | 14.36 | 14.54
1858:48 | 3898 | 249.8 | 151 | 115.6 | 34.8 | 15.8 | 30.2 | 218.3 | 0.047 | 4.49 | 4.52 | 409.9 | 168.9 | 14.4 | 14.47
1859:00 | 3898 | 249.8 | 151.1 | 115.4 | 34.8 | 15.8 | 30.2 | 211.7 | 0.049 | 4.49 | 4.51 | 409.5 | 169.6 | 14.37 | 14.54
1859:12 | 3898 | 249.9 | 151.1 | 115.2 | 34.8 | 15.8 | 30.2 | 208.9 | 0.052 | 4.49 | 4.48 | 409.9 | 172.1 | 14.36 | 14.5
1859:24 | 3896 | 250 | 150.7 | 115.2 | 34.9 | 15.8 | 30.2 | 211.6 | 0.046 | 4.56 | 4.41 | 409.9 | 170.4 | 14.42 | 14.48
1859:36 | 3895 | 250.2 | 150.7 | 115 | 34.9 | 15.8 | 30.2 | 212.3 | 0.053 | 4.56 | 4.44 | 410 | 169.9 | 14.42 | 14.54
1859:48 | 3895 | 249.9 | 151 | 114.7 | 35 | 15.8 | 30.2 | 206.8 | 0.048 | 4.56 | 4.49 | 409.7 | 173.4 | 14.4 | 14.54
1860:00 | 3897 | 249.7 | 151 | 114.6 | 35.1 | 15.8 | 30.2 | 217.7 | 0.054 | 4.51 | 4.49 | 410.1 | 170.3 | 14.38 | 14.53
1860:12 | 3897 | 249.7 | 151.1 | 114.3 | 35 | 15.8 | 30.2 | 216.1 | 0.051 | 4.51 | 4.45 | 409.9 | 170.8 | 14.38 | 14.55
1860:24 | 3895 | 249.7 | 151 | 114.4 | 35 | 15.8 | 30.2 | 206.8 | 0.055 | 4.48 | 4.52 | 409.6 | 171 | 14.39 | 14.52
1860:36 | 3896 | 249.9 | 150.8 | 114.3 | 35.2 | 15.8 | 30.2 | 210 | 0.048 | 4.48 | 4.47 | 410 | 169.5 | 14.39 | 14.55
1860:48 | 3898 | 249.7 | 150.8 | 114.8 | 35 | 15.8 | 30.2 | 207.3 | 0.052 | 4.5 | 4.49 | 410.1 | 168.8 | 14.4 | 14.56
1861:00 | 3896 | 250.2 | 150.9 | 115 | 34.9 | 15.8 | 30.2 | 210.9 | 0.045 | 4.5 | 4.5 | 409.8 | 170.3 | 14.38 | 14.49
1861:12 | 3896 | 249.8 | 151.1 | 115.4 | 34.9 | 15.8 | 30.2 | 209.2 | 0.057 | 4.5 | 4.49 | 410 | 168.7 | 14.38 | 14.59
1861:24 | 3898 | 249.8 | 151.1 | 115.4 | 34.9 | 15.8 | 30.2 | 205.2 | 0.049 | 4.51 | 4.53 | 409.9 | 168 | 14.4 | 14.55
1861:36 | 3897 | 250.1 | 151.1 | 115.7 | 35 | 15.8 | 30.2 | 202.7 | 0.049 | 4.51 | 4.49 | 409.8 | 168.1 | 14.39 | 14.55
1861:48 | 3895 | 249.9 | 150.8 | 115.3 | 35 | 15.8 | 30.2 | 209.2 | 0.05 | 4.51 | 4.53 | 410 | 169.3 | 14.37 | 14.54
1862:00 | 3895 | 250 | 150.7 | 115 | 35 | 15.8 | 30.1 | 204.1 | 0.048 | 4.47 | 4.49 | 409.6 | 169 | 14.34 | 14.49
1862:12 | 3897 | 250.1 | 150.9 | 114.7 | 35.1 | 15.8 | 30.2 | 200.2 | 0.051 | 4.46 | 4.54 | 409.9 | 170.7 | 14.38 | 14.59
1862:24 | 3898 | 250.1 | 150.9 | 114.6 | 34.9 | 15.8 | 30.2 | 203.8 | 0.052 | 4.49 | 4.51 | 410 | 170.9 | 14.37 | 14.5
1862:36 | 3897 | 250 | 150.9 | 114.4 | 35.1 | 15.8 | 30.3 | 209.4 | 0.048 | 4.59 | 4.51 | 409.8 | 170.4 | 14.35 | 14.52
1862:48 | 3895 | 250 | 150.8 | 114.4 | 35.1 | 15.8 | 30.2 | 213.6 | 0.053 | 4.59 | 4.51 | 409.8 | 172.2 | 14.39 | 14.6
1863:00 | 3895 | 249.8 | 151.1 | 114.5 | 35 | 15.8 | 30.2 | 208.3 | 0.05 | 4.59 | 4.51 | 409.9 | 169.8 | 14.4 | 14.55
1863:12 | 3898 | 250 | 151.1 | 114.8 | 34.9 | 15.8 | 30.3 | 208.3 | 0.047 | 4.14 | 4.51 | 410.2 | 169.3 | 14.41 | 14.58
1863:24 | 3897 | 249.8 | 150.9 | 115.1 | 34.9 | 15.8 | 30.3 | 210.5 | 0.053 | 4.14 | 4.46 | 410.1 | 169.5 | 14.37 | 14.48
1863:36 | 3897 | 249.7 | 150.9 | 115.2 | 34.9 | 15.8 | 30.3 | 210 | 0.052 | 4.43 | 4.44 | 410.1 | 168.8 | 14.39 | 14.61
1863:48 | 3896 | 250 | 150.9 | 115.3 | 34.9 | 15.8 | 30.3 | 206.6 | 0.05 | 4.5 | 4.47 | 410.4 | 172.1 | 14.4 | 14.48
1864:00 | 3897 | 249.7 | 151.2 | 115.3 | 34.9 | 15.8 | 30.2 | 200.2 | 0.049 | 4.5 | 4.5 | 410.1 | 172.4 | 14.39 | 14.55
1864:12 | 3895 | 249.7 | 151.1 | 115.5 | 34.9 | 15.8 | 30.2 | 209.9 | 0.043 | 4.5 | 4.38 | 410.2 | 169.2 | 14.4 | 14.43
1864:24 | 3895 | 250 | 150.9 | 115.5 | 35.1 | 15.8 | 30.2 | 206.8 | 0.051 | 4.42 | 4.49 | 410.3 | 169 | 14.36 | 14.53
1864:36 | 3896 | 250.1 | 150.8 | 115.6 | 34.9 | 15.8 | 30.2 | 203.5 | 0.053 | 4.38 | 4.52 | 410.4 | 169.7 | 14.35 | 14.51
1864:48 | 3895 | 249.8 | 150.8 | 115.3 | 34.9 | 15.8 | 30.1 | 207.4 | 0.046 | 4.55 | 4.43 | 410.6 | 170.1 | 14.4 | 14.51
1865:00 | 3897 | 250 | 150.8 | 115.1 | 34.9 | 15.8 | 30.1 | 207.8 | 0.052 | 4.55 | 4.45 | 410.3 | 170.5 | 14.4 | 14.5
1865:12 | 3898 | 249.8 | 151 | 114.8 | 34.9 | 15.8 | 30.2 | 206.5 | 0.052 | 4.55 | 4.46 | 410.1 | 172.2 | 14.4 | 14.53
1865:24 | 3897 | 249.9 | 151.2 | 114.5 | 35.1 | 15.8 | 30.2 | 209.5 | 0.048 | 4.54 | 4.48 | 410.4 | 172.8 | 14.37 | 14.55
1865:36 | 3897 | 249.9 | 150.8 | 114.6 | 34.8 | 15.8 | 30.2 | 213 | 0.053 | 4.52 | 4.54 | 410.5 | 170.9 | 14.41 | 14.51
1865:48 | 3898 | 250 | 150.7 | 114.4 | 35 | 15.8 | 30.1 | 213.7 | 0.047 | 4.46 | 4.5 | 410.6 | 171.8 | 14.41 | 14.55
1866:00 | 3900 | 250 | 150.7 | 114.4 | 35.1 | 15.8 | 30.1 | 212.1 | 0.046 | 4.49 | 4.52 | 410.3 | 171.2 | 14.38 | 14.56
1866:12 | 3899 | 250.4 | 151.1 | 114.4 | 35.1 | 15.8 | 30.1 | 212.4 | 0.048 | 4.49 | 4.51 | 410.3 | 172.2 | 14.39 | 14.54
1866:24 | 3901 | 250.4 | 151.1 | 114.9 | 34.9 | 15.8 | 30.1 | 215.1 | 0.049 | 4.49 | 4.45 | 410.4 | 169.5 | 14.4 | 14.59
1866:36 | 3900 | 250.5 | 151.2 | 115.2 | 34.9 | 15.8 | 30.2 | 210.4 | 0.051 | 4.51 | 4.54 | 410.3 | 169.9 | 14.41 | 14.53
1866:48 | 3899 | 249.9 | 150.9 | 115.3 | 34.8 | 15.8 | 30.2 | 217 | 0.048 | 4.51 | 4.49 | 410.1 | 168.6 | 14.41 | 14.57
1867:00 | 3901 | 250.3 | 150.7 | 115.4 | 34.9 | 15.8 | 30.1 | 207.4 | 0.048 | 4.51 | 4.5 | 410.1 | 170.7 | 14.39 | 14.57
1867:12 | 3899 | 250.1 | 151 | 115.6 | 34.8 | 15.8 | 30.2 | 213.1 | 0.049 | 4.49 | 4.54 | 410.2 | 169.3 | 14.39 | 14.54
1867:24 | 3902 | 250.3 | 151.2 | 115.3 | 34.9 | 15.8 | 30.1 | 201.9 | 0.048 | 4.49 | 4.51 | 410.2 | 169.5 | 14.39 | 14.61
1867:36 | 3900 | 250.1 | 151.2 | 114.8 | 35 | 15.8 | 30.2 | 202.6 | 0.046 | 4.49 | 4.49 | 410.2 | 169.6 | 14.35 | 14.5
1867:48 | 3900 | 250.6 | 150.8 | 114.7 | 34.8 | 15.8 | 30.1 | 203.4 | 0.047 | 4.48 | 4.48 | 409.9 | 170.3 | 14.35 | 14.55
1868:00 | 3899 | 250.2 | 150.6 | 114.5 | 34.8 | 15.8 | 30.1 | 203.7 | 0.051 | 4.48 | 4.52 | 410 | 169.6 | 14.35 | 14.57
1868:12 | 3899 | 250 | 150.8 | 114.4 | 34.8 | 15.8 | 30.1 | 204.7 | 0.053 | 4.53 | 4.54 | 410.1 | 171.3 | 14.39 | 14.54
1868:24 | 3899 | 250.2 | 151.1 | 114.4 | 34.8 | 15.8 | 30.1 | 210.1 | 0.053 | 4.53 | 4.57 | 410.2 | 169.1 | 14.39 | 14.53
1868:36 | 3898 | 250.1 | 150.9 | 114.6 | 34.9 | 15.8 | 30.1 | 207.5 | 0.049 | 4.53 | 4.53 | 410.2 | 169.7 | 14.35 | 14.46
1868:48 | 3901 | 250 | 151.2 | 114.9 | 35.1 | 15.8 | 30.1 | 209 | 0.054 | 4.47 | 4.54 | 410 | 169.5 | 14.37 | 14.55
1869:00 | 3899 | 249.9 | 150.9 | 115.3 | 35 | 15.8 | 30.1 | 205.8 | 0.054 | 4.49 | 4.46 | 410.2 | 169.8 | 14.39 | 14.48
1869:12 | 3897 | 250.1 | 150.9 | 115.6 | 35 | 15.8 | 30.3 | 210.6 | 0.048 | 4.49 | 4.51 | 410.5 | 168 | 14.37 | 14.52
1869:24 | 3903 | 249.9 | 150.7 | 115.6 | 34.9 | 15.8 | 30.2 | 207.4 | 0.053 | 4.49 | 4.52 | 410.7 | 169.1 | 14.38 | 14.5
1869:36 | 3897 | 250.1 | 151 | 115.7 | 34.9 | 15.8 | 30 | 210.9 | 0.052 | 4.48 | 4.54 | 410.1 | 169 | 14.39 | 14.56
1869:48 | 3896 | 249.9 | 151.2 | 115.1 | 34.9 | 15.8 | 30 | 205.8 | 0.05 | 4.48 | 4.52 | 409.6 | 168.9 | 14.35 | 14.44
1870:00 | 3898 | 250 | 151 | 115 | 34.9 | 15.8 | 30.2 | 208.3 | 0.047 | 4.48 | 4.5 | 410 | 169.4 | 14.36 | 14.49
1870:12 | 3898 | 249.9 | 150.8 | 114.7 | 34.9 | 15.8 | 30.2 | 211.1 | 0.049 | 4.48 | 4.57 | 409.7 | 171 | 14.39 | 14.58
1870:24 | 3896 | 250.1 | 150.7 | 114.6 | 35 | 15.8 | 30.2 | 211.1 | 0.051 | 4.48 | 4.52 | 410 | 171.1 | 14.36 | 14.55
1870:36 | 3900 | 249.8 | 151 | 114.4 | 35 | 15.8 | 30.2 | 209.7 | 0.058 | 4.48 | 4.54 | 410.1 | 171.6 | 14.39 | 14.52
1870:48 | 3897 | 249.9 | 151.1 | 114.4 | 35.1 | 15.8 | 30.3 | 204.1 | 0.054 | 4.46 | 4.5 | 410 | 170.6 | 14.39 | 14.58
1871:00 | 3898 | 249.9 | 150.9 | 115 | 35.1 | 15.8 | 30.2 | 209.7 | 0.053 | 4.3 | 4.52 | 410.1 | 171.3 | 14.42 | 14.5
1871:12 | 3896 | 249.9 | 150.7 | 115 | 35.3 | 15.8 | 30.1 | 214 | 0.051 | 4.47 | 4.52 | 410.2 | 171.5 | 14.36 | 14.54
1871:24 | 3895 | 250.1 | 150.7 | 115.3 | 35.2 | 15.8 | 30.1 | 211.8 | 0.051 | 4.47 | 4.53 | 410.1 | 168.7 | 14.38 | 14.48
1871:36 | 3895 | 249.9 | 151.2 | 115.4 | 35.1 | 15.8 | 30.2 | 209.8 | 0.049 | 4.48 | 4.48 | 410.3 | 169.9 | 14.36 | 14.57
1871:48 | 3898 | 250.1 | 151.1 | 115.5 | 35.1 | 15.8 | 30.2 | 206.2 | 0.047 | 4.48 | 4.52 | 409.9 | 170.1 | 14.4 | 14.48
1872:00 | 3896 | 250.2 | 150.9 | 115.3 | 35.1 | 15.8 | 30.1 | 206.9 | 0.049 | 4.48 | 4.47 | 410.1 | 170.5 | 14.38 | 14.51
1872:12 | 3896 | 249.8 | 150.9 | 115.1 | 34.9 | 15.8 | 30.1 | 213.2 | 0.053 | 4.01 | 4.49 | 409.9 | 169.9 | 14.36 | 14.51
1872:24 | 3898 | 250.1 | 150.7 | 114.7 | 34.9 | 15.8 | 30.1 | 211.3 | 0.052 | 4.49 | 4.47 | 409.7 | 170.4 | 14.39 | 14.55
1872:36 | 3900 | 249.7 | 150.8 | 114.5 | 34.8 | 15.8 | 30.1 | 209.1 | 0.051 | 4.49 | 4.51 | 410.2 | 172.6 | 14.35 | 14.55
1872:48 | 3895 | 249.7 | 151.1 | 114.4 | 34.8 | 15.8 | 30.1 | 212.5 | 0.054 | 4.49 | 4.51 | 410.2 | 172.8 | 14.4 | 14.52
1873:00 | 3895 | 249.9 | 151 | 114.3 | 34.8 | 15.8 | 30.1 | 206.9 | 0.051 | 4.49 | 4.44 | 410.1 | 170.1 | 14.39 | 14.51
1873:12 | 3897 | 249.7 | 151.1 | 114.6 | 34.8 | 15.8 | 30.1 | 207.8 | 0.048 | 4.48 | 4.47 | 410 | 171.3 | 14.35 | 14.52
1873:24 | 3896 | 249.8 | 151 | 115 | 34.9 | 15.8 | 30.2 | 210.8 | 0.042 | 4.54 | 4.52 | 409.7 | 168.5 | 14.35 | 14.52
1873:36 | 3900 | 249.9 | 150.9 | 115.4 | 35 | 15.8 | 30.3 | 214.6 | 0.05 | 4.54 | 4.46 | 409.3 | 168.7 | 14.37 | 14.55
1873:48 | 3897 | 249.7 | 150.6 | 115.6 | 35.2 | 15.8 | 30.1 | 210.9 | 0.05 | 4.54 | 4.54 | 409.7 | 167 | 14.39 | 14.56
1874:00 | 3896 | 249.9 | 151 | 115.4 | 34.9 | 15.8 | 30.1 | 204.2 | 0.05 | 4.49 | 4.51 | 409.6 | 169.7 | 14.36 | 14.55
1874:12 | 3897 | 249.8 | 151.1 | 115.3 | 34.9 | 15.8 | 30.3 | 208.6 | 0.047 | 4.49 | 4.54 | 409.7 | 169 | 14.4 | 14.5
1874:24 | 3898 | 250.1 | 150.9 | 115 | 35 | 15.8 | 30.1 | 204.5 | 0.044 | 4.41 | 4.49 | 409.7 | 168.5 | 14.37 | 14.51
1874:36 | 3898 | 249.8 | 150.8 | 115 | 35 | 15.8 | 30.1 | 207.5 | 0.054 | 4.49 | 4.51 | 409.7 | 170.8 | 14.38 | 14.55
1874:48 | 3899 | 250.2 | 150.9 | 114.6 | 34.9 | 15.7 | 30.1 | 210 | 0.041 | 4.49 | 4.51 | 409.9 | 169 | 14.39 | 14.48
1875:00 | 3897 | 249.8 | 150.9 | 114.6 | 34.8 | 15.7 | 30.1 | 213 | 0.041 | 4.49 | 4.56 | 409.7 | 169.3 | 14.39 | 14.57
1875:12 | 3897 | 249.9 | 151 | 114.4 | 34.7 | 15.7 | 30.1 | 206.9 | 0.05 | 4.48 | 4.52 | 409.9 | 169.4 | 14.43 | 14.52
1875:24 | 3896 | 249.8 | 151 | 114.4 | 34.8 | 15.7 | 30.2 | 208.8 | 0.053 | 4.48 | 4.49 | 410.4 | 170.8 | 14.37 | 14.56
1875:36 | 3899 | 249.9 | 151.2 | 115.1 | 34.8 | 15.7 | 30.2 | 207.5 | 0.051 | 4.46 | 4.54 | 409.7 | 169.5 | 14.39 | 14.5
1875:48 | 3897 | 249.8 | 151 | 115.2 | 34.8 | 15.7 | 30.1 | 211.1 | 0.054 | 4.46 | 4.52 | 409.6 | 171.3 | 14.38 | 14.55
1876:00 | 3898 | 249.9 | 150.8 | 115.2 | 35 | 15.7 | 30.2 | 209.3 | 0.052 | 4.5 | 4.54 | 410 | 168.8 | 14.37 | 14.5
1876:12 | 3897 | 249.9 | 150.8 | 115.5 | 35.1 | 15.7 | 30.2 | 207 | 0.054 | 4.5 | 4.5 | 409.9 | 169.9 | 14.4 | 14.5
1876:24 | 3898 | 249.9 | 151.1 | 115.6 | 35.3 | 15.7 | 30.3 | 204.3 | 0.047 | 4.5 | 4.45 | 410.1 | 169.7 | 14.37 | 14.58
1876:36 | 3897 | 249.8 | 151.1 | 115.6 | 35.3 | 15.7 | 30.2 | 210.4 | 0.055 | 4.47 | 4.53 | 409.9 | 171.9 | 14.35 | 14.55
1876:48 | 3897 | 249.9 | 150.8 | 114.8 | 35.1 | 15.7 | 30.2 | 201.9 | 0.055 | 4.47 | 4.55 | 409.9 | 170.1 | 14.35 | 14.57
1877:00 | 3899 | 250.1 | 150.7 | 114.3 | 35 | 15.7 | 30.1 | 212.4 | 0.051 | 4.46 | 4.52 | 410.2 | 170.1 | 14.37 | 14.55
1877:12 | 3898 | 250 | 150.7 | 114.3 | 34.9 | 15.7 | 30.3 | 209.1 | 0.047 | 4.46 | 4.54 | 409.9 | 171.6 | 14.36 | 14.57
1877:24 | 3898 | 249.9 | 151 | 114.4 | 34.8 | 15.7 | 30.2 | 217.2 | 0.051 | 4.46 | 4.48 | 409.9 | 171.9 | 14.38 | 14.59
1877:36 | 3898 | 250.2 | 151.1 | 114.8 | 34.8 | 15.7 | 30.3 | 215.3 | 0.057 | 4.38 | 4.52 | 410.1 | 169.7 | 14.34 | 14.57
1877:48 | 3898 | 249.9 | 151.3 | 115.3 | 34.8 | 15.7 | 30.1 | 214.3 | 0.049 | 4.38 | 4.51 | 410.2 | 168.8 | 14.36 | 14.52
1878:00 | 3901 | 250.1 | 151 | 115.6 | 34.9 | 15.7 | 30.3 | 210 | 0.053 | 4.38 | 4.52 | 410 | 169.3 | 14.37 | 14.53
1878:12 | 3900 | 250.3 | 150.8 | 115.6 | 34.9 | 15.7 | 30.2 | 212 | 0.052 | 4.47 | 4.51 | 410.6 | 169.1 | 14.35 | 14.51
1878:24 | 3900 | 250 | 150.8 | 115.6 | 34.9 | 15.7 | 30.2 | 211.8 | 0.053 | 4.47 | 4.53 | 410 | 169.3 | 14.37 | 14.57
1878:36 | 3899 | 250.1 | 150.9 | 115.4 | 34.9 | 15.7 | 30 | 208.6 | 0.05 | 4.47 | 4.54 | 410.4 | 169.7 | 14.38 | 14.55
1878:48 | 3902 | 250.2 | 151 | 114.9 | 34.9 | 15.7 | 30.2 | 214.2 | 0.052 | 4.46 | 4.57 | 410.2 | 170 | 14.39 | 14.51
1879:00 | 3900 | 249.9 | 151.1 | 114.4 | 35 | 15.7 | 30.1 | 213.4 | 0.047 | 4.47 | 4.54 | 410.1 | 172.1 | 14.37 | 14.53
1879:12 | 3901 | 250 | 151 | 114.3 | 34.9 | 15.7 | 30.2 | 216.4 | 0.047 | 4.47 | 4.53 | 410.2 | 171.7 | 14.41 | 14.5
1879:24 | 3899 | 250 | 150.9 | 114.4 | 34.8 | 15.7 | 30.2 | 215.3 | 0.05 | 4.47 | 4.48 | 410.3 | 171.6 | 14.37 | 14.62
1879:36 | 3900 | 250 | 150.8 | 114.6 | 34.9 | 15.7 | 30.2 | 213.2 | 0.049 | 4.5 | 4.57 | 410.1 | 171.6 | 14.41 | 14.53
1879:48 | 3899 | 249.9 | 151 | 114.8 | 34.9 | 15.7 | 30.2 | 216.9 | 0.049 | 4.5 | 4.5 | 409.9 | 169.8 | 14.42 | 14.54
1880:00 | 3901 | 250.2 | 151.1 | 115.1 | 34.9 | 15.7 | 30.1 | 203.3 | 0.058 | 4.5 | 4.57 | 410.4 | 171 | 14.43 | 14.57
1880:12 | 3901 | 249.9 | 151.2 | 115.4 | 35 | 15.7 | 30 | 214.4 | 0.053 | 4.47 | 4.53 | 410.2 | 168.9 | 14.39 | 14.57
1880:24 | 3899 | 250.2 | 151 | 115.4 | 35.1 | 15.7 | 30.2 | 213.5 | 0.049 | 4.47 | 4.58 | 410.2 | 169.8 | 14.39 | 14.53
1880:36 | 3901 | 250 | 150.8 | 115.6 | 34.9 | 15.7 | 30.1 | 203.9 | 0.05 | 4.45 | 4.55 | 410.6 | 168.3 | 14.39 | 14.55
1880:48 | 3901 | 250 | 150.8 | 115.1 | 35 | 15.7 | 30.1 | 204.6 | 0.042 | 4.45 | 4.57 | 410.3 | 168.9 | 14.41 | 14.55
1881:00 | 3900 | 250 | 150.8 | 115.1 | 35 | 15.7 | 30.1 | 209.8 | 0.049 | 4.44 | 4.56 | 410.2 | 168.7 | 14.38 | 14.54
1881:12 | 3899 | 250 | 151.1 | 114.7 | 34.9 | 15.7 | 30.1 | 211.8 | 0.053 | 4.44 | 4.56 | 410 | 169.6 | 14.42 | 14.47
1881:24 | 3899 | 250.2 | 151 | 114.5 | 35 | 15.6 | 30 | 208.4 | 0.054 | 4.46 | 4.56 | 410.4 | 170.2 | 14.39 | 14.56
1881:36 | 3897 | 249.8 | 150.9 | 114.3 | 35 | 15.6 | 30 | 209.7 | 0.049 | 4.46 | 4.54 | 410.5 | 168.8 | 14.36 | 14.55
1881:48 | 3896 | 249.9 | 150.4 | 114.5 | 35.2 | 15.6 | 30.1 | 204.6 | 0.05 | 4.49 | 4.56 | 410.1 | 170.8 | 14.38 | 14.53
1882:00 | 3896 | 249.8 | 150.8 | 114.9 | 35.2 | 15.6 | 30 | 209.2 | 0.041 | 4.49 | 4.51 | 409.9 | 169.1 | 14.38 | 14.55
1882:12 | 3900 | 249.7 | 151 | 115.3 | 35.1 | 15.6 | 30 | 209.3 | 0.046 | 4.56 | 4.54 | 409.7 | 168.7 | 14.43 | 14.5
1882:24 | 3896 | 249.9 | 151.2 | 115.3 | 34.9 | 15.6 | 29.9 | 209.6 | 0.052 | 4.56 | 4.54 | 410 | 168.2 | 14.4 | 14.48
1882:36 | 3897 | 249.8 | 151.3 | 115.5 | 35 | 15.6 | 30 | 199.6 | 0.052 | 4.56 | 4.55 | 409.9 | 172.1 | 14.38 | 14.51
1882:48 | 3897 | 249.8 | 150.9 | 115.6 | 35 | 15.6 | 30 | 208.7 | 0.053 | 4.47 | 4.53 | 409.9 | 169.5 | 14.38 | 14.58
1883:00 | 3896 | 250 | 150.7 | 115.4 | 34.9 | 15.6 | 30.1 | 208.1 | 0.052 | 4.47 | 4.49 | 410 | 169.1 | 14.37 | 14.52
1883:12 | 3897 | 249.9 | 150.8 | 114.9 | 34.9 | 15.6 | 30.1 | 204.1 | 0.051 | 4.49 | 4.53 | 410.4 | 170.9 | 14.37 | 14.54
1883:24 | 3897 | 250.3 | 150.8 | 114.6 | 34.7 | 15.6 | 30.1 | 196.2 | 0.05 | 4.49 | 4.51 | 410.1 | 170.6 | 14.37 | 14.51
1883:36 | 3902 | 249.7 | 150.8 | 114.4 | 34.8 | 15.6 | 30.1 | 201.1 | 0.054 | 4.49 | 4.55 | 410.3 | 172.6 | 14.4 | 14.54
1883:48 | 3898 | 249.8 | 150.9 | 114.4 | 34.8 | 15.6 | 30 | 211.2 | 0.05 | 4.46 | 4.49 | 410.2 | 170.2 | 14.41 | 14.57
1884:00 | 3896 | 249.8 | 150.8 | 114.5 | 34.8 | 15.5 | 30 | 214.3 | 0.051 | 4.47 | 4.44 | 410.1 | 172.5 | 14.39 | 14.49
1884:12 | 3898 | 250 | 151.2 | 114.8 | 34.9 | 15.5 | 30.1 | 215.1 | 0.048 | 4.49 | 4.53 | 409.7 | 170.2 | 14.45 | 14.54
1884:24 | 3900 | 249.7 | 151.1 | 115.1 | 34.9 | 15.5 | 30.1 | 206.2 | 0.052 | 4.49 | 4.51 | 410 | 169.6 | 14.39 | 14.47
1884:36 | 3898 | 249.8 | 151.1 | 115.4 | 34.9 | 15.5 | 30.1 | 206.8 | 0.054 | 4.49 | 4.51 | 409.9 | 170.4 | 14.42 | 14.53
1884:48 | 3898 | 249.9 | 150.9 | 115.6 | 34.9 | 15.5 | 30.2 | 207 | 0.052 | 4.43 | 4.57 | 410.2 | 169.6 | 14.38 | 14.56
1885:00 | 3897 | 249.9 | 150.8 | 115.6 | 34.8 | 15.5 | 30.2 | 209.9 | 0.057 | 4.43 | 4.51 | 410 | 169 | 14.41 | 14.49
1885:12 | 3898 | 249.6 | 150.8 | 115.3 | 34.9 | 15.5 | 30.1 | 211.6 | 0.054 | 4.41 | 4.55 | 409.6 | 170.7 | 14.37 | 14.51
1885:24 | 3899 | 250.2 | 151 | 115.2 | 34.9 | 15.5 | 30 | 211.1 | 0.051 | 4.47 | 4.49 | 410 | 170.1 | 14.4 | 14.52
1885:36 | 3898 | 249.6 | 151.2 | 114.9 | 35.1 | 15.5 | 30 | 211.9 | 0.049 | 4.47 | 4.53 | 410 | 170.6 | 14.39 | 14.57
1885:48 | 3897 | 250 | 151 | 114.8 | 34.9 | 15.5 | 30.1 | 211 | 0.045 | 4.47 | 4.53 | 409.8 | 172.4 | 14.36 | 14.54
1886:00 | 3897 | 250.1 | 150.6 | 114.7 | 34.9 | 15.5 | 30.1 | 213.6 | 0.051 | 4.39 | 4.53 | 409.9 | 172.3 | 14.39 | 14.52
1886:12 | 3897 | 250.1 | 150.9 | 114.6 | 34.9 | 15.5 | 30.1 | 212.5 | 0.052 | 4.53 | 4.51 | 410 | 170.1 | 14.36 | 14.55
1886:24 | 3896 | 249.9 | 151 | 114.4 | 35.1 | 15.5 | 30.1 | 212.1 | 0.045 | 4.53 | 4.57 | 409.9 | 171 | 14.42 | 14.51
1886:36 | 3897 | 249.8 | 151.1 | 114.3 | 35 | 15.5 | 30.1 | 205.8 | 0.047 | 4.53 | 4.5 | 410.4 | 171.9 | 14.41 | 14.52
1886:48 | 3896 | 249.5 | 151 | 114.3 | 35.2 | 15.5 | 30.2 | 215.4 | 0.047 | 4.48 | 4.55 | 410.3 | 170 | 14.41 | 14.46
1887:00 | 3897 | 250.1 | 151.1 | 114.6 | 35.2 | 15.6 | 30.1 | 208.9 | 0.05 | 4.48 | 4.52 | 410.1 | 172 | 14.41 | 14.56
1887:12 | 3896 | 250 | 150.9 | 114.8 | 35.1 | 15.6 | 30.1 | 211.6 | 0.048 | 4.48 | 4.43 | 410.1 | 170.5 | 14.42 | 14.54
1887:24 | 3896 | 249.8 | 150.9 | 115.2 | 34.9 | 15.6 | 30.1 | 209.5 | 0.051 | 4.48 | 4.52 | 410.2 | 168.5 | 14.36 | 14.52
1887:36 | 3898 | 249.9 | 150.8 | 115 | 35 | 15.6 | 30.1 | 213.5 | 0.049 | 4.48 | 4.48 | 410.4 | 168.6 | 14.39 | 14.52
1887:48 | 3899 | 250 | 150.9 | 115.3 | 34.8 | 15.6 | 30.1 | 208.7 | 0.057 | 4.46 | 4.54 | 410.4 | 169.2 | 14.39 | 14.6
1888:00 | 3897 | 249.8 | 151 | 115.5 | 34.9 | 15.6 | 30.2 | 207.7 | 0.053 | 4.46 | 4.45 | 410.4 | 169.3 | 14.39 | 14.5
1888:12 | 3898 | 250 | 150.9 | 115.3 | 34.9 | 15.6 | 30.2 | 208.9 | 0.046 | 4.59 | 4.49 | 410.4 | 170.6 | 14.42 | 14.48
1888:24 | 3896 | 249.9 | 150.7 | 115.4 | 34.9 | 15.6 | 30.2 | 203.7 | 0.052 | 4.59 | 4.51 | 410.1 | 169.7 | 14.34 | 14.55
1888:36 | 3897 | 250 | 151 | 115.2 | 34.9 | 15.5 | 30.2 | 208.5 | 0.051 | 4.59 | 4.54 | 410.1 | 168.9 | 14.4 | 14.5
1888:48 | 3897 | 250.1 | 151.1 | 114.8 | 34.8 | 15.5 | 30.2 | 206.6 | 0.045 | 4.56 | 4.51 | 409.8 | 169.6 | 14.4 | 14.53
1889:00 | 3900 | 250.1 | 151.1 | 114.6 | 34.9 | 15.5 | 30.2 | 204.4 | 0.051 | 4.47 | 4.53 | 410 | 170.1 | 14.4 | 14.51
1889:12 | 3902 | 249.8 | 151 | 114.5 | 34.8 | 15.5 | 30.2 | 206.8 | 0.048 | 4.53 | 4.52 | 409.9 | 170.3 | 14.4 | 14.58
1889:24 | 3899 | 250.1 | 150.9 | 114.4 | 34.8 | 15.5 | 30.1 | 211.1 | 0.047 | 4.53 | 4.57 | 409.6 | 173.3 | 14.4 | 14.55
1889:36 | 3901 | 250.2 | 150.7 | 114.6 | 34.9 | 15.5 | 30.2 | 211.5 | 0.047 | 4.53 | 4.55 | 409.7 | 171 | 14.39 | 14.51
1889:48 | 3902 | 250.2 | 150.9 | 114.7 | 34.9 | 15.5 | 30.1 | 203 | 0.049 | 4.48 | 4.52 | 410 | 170 | 14.41 | 14.58
1890:00 | 3900 | 250.2 | 150.9 | 115.1 | 34.9 | 15.5 | 30 | 211.2 | 0.044 | 4.48 | 4.46 | 409.8 | 171.9 | 14.43 | 14.5
1890:12 | 3901 | 249.9 | 151.3 | 115.2 | 34.9 | 15.6 | 30 | 205.1 | 0.055 | 4.49 | 4.55 | 409.9 | 169.6 | 14.37 | 14.48
1890:24 | 3899 | 250.2 | 150.8 | 115.2 | 34.8 | 15.5 | 30 | 205.3 | 0.049 | 4.59 | 4.51 | 410.4 | 169.7 | 14.4 | 14.54
1890:36 | 3902 | 250 | 150.9 | 115.4 | 35.1 | 15.5 | 30 | 199.8 | 0.052 | 4.59 | 4.51 | 410.1 | 170.5 | 14.4 | 14.55
1890:48 | 3901 | 250.2 | 151 | 115.4 | 34.9 | 15.5 | 29.9 | 212.5 | 0.048 | 4.59 | 4.51 | 410.3 | 169.4 | 14.39 | 14.54
1891:00 | 3898 | 250.5 | 151.1 | 115.5 | 35 | 15.5 | 30 | 211.9 | 0.046 | 4.49 | 4.56 | 410.3 | 168.9 | 14.39 | 14.56
1891:12 | 3900 | 250 | 150.9 | 115.6 | 35 | 15.5 | 29.9 | 205.8 | 0.05 | 4.47 | 4.53 | 410.1 | 169 | 14.37 | 14.53
1891:24 | 3901 | 250 | 150.8 | 115.3 | 34.9 | 15.5 | 30 | 210 | 0.048 | 4.47 | 4.54 | 410.4 | 169.3 | 14.41 | 14.49
1891:36 | 3901 | 249.6 | 150.7 | 114.9 | 35 | 15.5 | 30 | 211.5 | 0.049 | 4.46 | 4.54 | 410.2 | 168.9 | 14.37 | 14.57
1891:48 | 3898 | 250.2 | 151 | 114.8 | 35 | 15.5 | 30 | 215.3 | 0.047 | 4.46 | 4.59 | 410.1 | 170.5 | 14.37 | 14.57
1892:00 | 3901 | 250 | 151 | 114.7 | 34.9 | 15.5 | 29.9 | 210.9 | 0.051 | 4.47 | 4.55 | 410.2 | 170.2 | 14.35 | 14.54
1892:12 | 3902 | 250 | 151 | 114.7 | 34.9 | 15.5 | 30 | 212.2 | 0.048 | 4.47 | 4.53 | 410.1 | 170.7 | 14.39 | 14.48
1892:24 | 3898 | 249.8 | 150.8 | 114.6 | 35.1 | 15.5 | 30 | 206.8 | 0.05 | 4.47 | 4.55 | 409.9 | 170.9 | 14.36 | 14.55
1892:36 | 3898 | 250.2 | 150.9 | 114.3 | 35.2 | 15.5 | 29.9 | 211.4 | 0.048 | 4.51 | 4.57 | 409.9 | 170.9 | 14.38 | 14.54
1892:48 | 3899 | 250 | 150.9 | 114.6 | 35.1 | 15.5 | 29.9 | 215.2 | 0.05 | 4.53 | 4.59 | 409.7 | 171.7 | 14.37 | 14.47
1893:00 | 3902 | 249.8 | 150.9 | 114.9 | 34.9 | 15.5 | 29.9 | 216.7 | 0.052 | 4.53 | 4.57 | 409.7 | 169.3 | 14.37 | 14.56
1893:12 | 3896 | 249.8 | 151.1 | 115.2 | 34.9 | 15.4 | 29.9 | 211.4 | 0.053 | 4.53 | 4.53 | 409.8 | 168.3 | 14.36 | 14.48
1893:24 | 3897 | 250 | 151.1 | 115.3 | 34.9 | 15.4 | 29.9 | 212.4 | 0.052 | 4.43 | 4.57 | 409.8 | 168.6 | 14.4 | 14.52
1893:36 | 3896 | 249.9 | 150.9 | 115.4 | 34.8 | 15.4 | 29.9 | 209.7 | 0.056 | 4.43 | 4.57 | 409.9 | 168.9 | 14.37 | 14.52
1893:48 | 3898 | 250 | 151 | 115.6 | 35 | 15.4 | 29.9 | 211.4 | 0.057 | 4.47 | 4.52 | 410.3 | 170.5 | 14.4 | 14.51
1894:00 | 3902 | 249.7 | 150.8 | 115.4 | 34.9 | 15.4 | 29.9 | 211.9 | 0.057 | 4.47 | 4.53 | 409.8 | 168.1 | 14.39 | 14.49
1894:12 | 3896 | 249.8 | 150.8 | 114.9 | 34.9 | 15.4 | 30 | 200.1 | 0.048 | 4.47 | 4.53 | 409.8 | 169.7 | 14.42 | 14.51
1894:24 | 3898 | 249.7 | 150.9 | 114.7 | 35 | 15.5 | 30 | 204.1 | 0.053 | 4.48 | 4.54 | 409.7 | 171.6 | 14.32 | 14.57
1894:36 | 3897 | 250 | 151 | 114.5 | 34.9 | 15.5 | 30 | 205.2 | 0.048 | 4.55 | 4.52 | 410.2 | 170.3 | 14.38 | 14.45
1894:48 | 3896 | 250.1 | 151 | 114.5 | 34.9 | 15.5 | 29.9 | 203.4 | 0.052 | 4.55 | 4.55 | 410.4 | 169.6 | 14.37 | 14.48
1895:00 | 3896 | 250.1 | 150.9 | 114.3 | 34.9 | 15.5 | 30 | 205.6 | 0.051 | 4.55 | 4.55 | 409.9 | 170.1 | 14.37 | 14.53
1895:12 | 3896 | 249.8 | 150.7 | 114.8 | 34.9 | 15.5 | 30 | 211.4 | 0.046 | 4.45 | 4.51 | 410.1 | 170.4 | 14.36 | 14.53
1895:24 | 3897 | 249.7 | 150.9 | 114.9 | 35.1 | 15.5 | 30 | 204.4 | 0.053 | 4.39 | 4.54 | 410.2 | 168.8 | 14.34 | 14.49
1895:36 | 3897 | 249.9 | 150.9 | 115.2 | 35.2 | 15.5 | 30 | 212 | 0.051 | 4.47 | 4.55 | 410 | 169.5 | 14.38 | 14.48
1895:48 | 3897 | 249.7 | 151.2 | 115.2 | 35 | 15.5 | 30 | 206.2 | 0.051 | 4.47 | 4.53 | 410.1 | 169 | 14.37 | 14.51
1896:00 | 3898 | 249.6 | 151 | 115.4 | 35.1 | 15.4 | 29.9 | 201.1 | 0.051 | 4.47 | 4.55 | 410.1 | 168.2 | 14.39 | 14.46
1896:12 | 3896 | 250 | 150.9 | 115.7 | 35 | 15.4 | 29.9 | 209.3 | 0.053 | 4.46 | 4.54 | 409.9 | 169.7 | 14.36 | 14.53
1896:24 | 3897 | 249.9 | 151 | 115.3 | 35.1 | 15.4 | 30 | 206.8 | 0.046 | 4.48 | 4.49 | 409.5 | 169.4 | 14.36 | 14.5
1896:36 | 3897 | 250.2 | 150.8 | 115.1 | 34.9 | 15.4 | 30 | 206.1 | 0.051 | 4.48 | 4.52 | 409.5 | 170.1 | 14.33 | 14.54
1896:48 | 3898 | 249.6 | 150.9 | 114.9 | 34.9 | 15.4 | 30.1 | 206.1 | 0.052 | 4.5 | 4.57 | 410.1 | 170 | 14.35 | 14.54
1897:00 | 3896 | 249.8 | 150.9 | 114.7 | 34.9 | 15.4 | 29.9 | 204.7 | 0.058 | 4.5 | 4.6 | 410.1 | 172 | 14.38 | 14.5
1897:12 | 3896 | 249.9 | 150.9 | 114.3 | 34.8 | 15.4 | 29.9 | 208.9 | 0.05 | 4.5 | 4.54 | 410.3 | 172.8 | 14.34 | 14.53
1897:24 | 3897 | 249.8 | 150.9 | 114.4 | 34.9 | 15.4 | 29.9 | 218.5 | 0.05 | 4.54 | 4.57 | 410.3 | 173.2 | 14.37 | 14.46
1897:36 | 3897 | 249.8 | 151 | 114.7 | 35 | 15.4 | 30 | 211.7 | 0.055 | 4.54 | 4.56 | 410.4 | 170.4 | 14.36 | 14.49
1897:48 | 3898 | 250.1 | 150.9 | 114.9 | 34.9 | 15.4 | 29.9 | 210.6 | 0.048 | 4.54 | 4.55 | 410.5 | 172.3 | 14.38 | 14.52
1898:00 | 3897 | 249.6 | 150.9 | 115.2 | 34.9 | 15.4 | 30 | 206.2 | 0.055 | 4.47 | 4.53 | 410.4 | 170.4 | 14.36 | 14.49
1898:12 | 3898 | 249.8 | 150.9 | 115.6 | 34.8 | 15.4 | 29.9 | 207.8 | 0.055 | 4.5 | 4.46 | 410.1 | 169.6 | 14.34 | 14.51
1898:24 | 3896 | 250 | 151.1 | 115.7 | 34.8 | 15.4 | 29.9 | 213.6 | 0.052 | 4.5 | 4.5 | 410.1 | 168.5 | 14.36 | 14.51
1898:36 | 3897 | 250 | 151.1 | 115.7 | 34.8 | 15.4 | 29.9 | 213.5 | 0.052 | 4.5 | 4.56 | 410.1 | 169.6 | 14.34 | 14.5
1898:48 | 3899 | 250 | 150.9 | 115.5 | 34.9 | 15.4 | 29.9 | 205 | 0.054 | 4.48 | 4.5 | 409.5 | 169.6 | 14.38 | 14.54
1899:00 | 3898 | 249.8 | 150.8 | 114.9 | 34.9 | 15.4 | 29.8 | 207.6 | 0.052 | 4.56 | 4.52 | 410.1 | 170.2 | 14.4 | 14.56
1899:12 | 3898 | 249.8 | 150.7 | 114.7 | 34.9 | 15.4 | 30 | 212 | 0.056 | 4.56 | 4.54 | 409.8 | 170.2 | 14.38 | 14.52
1899:24 | 3896 | 249.9 | 151.1 | 114.5 | 34.8 | 15.4 | 29.9 | 212 | 0.05 | 4.56 | 4.53 | 409.8 | 170.2 | 14.38 | 14.54
1899:36 | 3896 | 249.6 | 151.1 | 114.4 | 34.9 | 15.4 | 29.9 | 216.7 | 0.052 | 4.47 | 4.58 | 409.9 | 171.3 | 14.34 | 14.47
1899:48 | 3897 | 249.7 | 151.1 | 114.4 | 34.9 | 15.4 | 29.9 | 212.6 | 0.052 | 4.45 | 4.59 | 410.5 | 171.3 | 14.38 | 14.51
1900:00 | 3899 | 249.9 | 150.9 | 114.7 | 35 | 15.4 | 30 | 205.7 | 0.04 | 4.53 | 4.55 | 410.4 | 170.2 | 14.37 | 14.49
1900:12 | 3899 | 249.9 | 150.9 | 114.9 | 35 | 15.4 | 30 | 211 | 0.062 | 4.53 | 4.47 | 410.6 | 167.9 | 14.34 | 14.5
1900:24 | 3898 | 249.9 | 150.9 | 115.1 | 34.9 | 15.4 | 29.9 | 205.5 | 0.05 | 4.53 | 4.56 | 410.4 | 169.6 | 14.35 | 14.57
1900:36 | 3897 | 249.9 | 151.1 | 115.3 | 35 | 15.4 | 30 | 212 | 0.046 | 4.55 | 4.49 | 410.6 | 169.3 | 14.36 | 14.49
1900:48 | 3898 | 250 | 151.3 | 115.4 | 35.1 | 15.4 | 30 | 206.6 | 0.052 | 4.55 | 4.55 | 410.4 | 167.9 | 14.38 | 14.54
1901:00 | 3900 | 250.1 | 150.9 | 115.6 | 34.9 | 15.3 | 30 | 208.4 | 0.052 | 4.55 | 4.55 | 410.5 | 169.2 | 14.36 | 14.48
1901:12 | 3899 | 250.1 | 150.7 | 115.7 | 34.8 | 15.3 | 29.9 | 206 | 0.045 | 4.55 | 4.52 | 410.1 | 170.6 | 14.36 | 14.56
1901:24 | 3901 | 250.3 | 151 | 114.6 | 35 | 15.3 | 30 | 204.9 | 0.045 | 4.55 | 4.55 | 410.2 | 169.6 | 14.34 | 14.58
1901:36 | 3898 | 250.5 | 150.9 | 114.4 | 34.9 | 15.4 | 30 | 201 | 0.043 | 4.55 | 4.56 | 410.3 | 170.5 | 14.38 | 14.5
1901:48 | 3901 | 249.9 | 151 | 114.4 | 34.9 | 15.4 | 29.9 | 210.2 | 0.052 | 4.57 | 4.53 | 410.1 | 171.1 | 14.37 | 14.53
1902:00 | 3900 | 250.1 | 151 | 114.7 | 34.9 | 15.4 | 29.9 | 212.2 | 0.046 | 4.57 | 4.53 | 410.1 | 170.4 | 14.37 | 14.5
1902:12 | 3899 | 250.1 | 151.2 | 115 | 35 | 15.4 | 29.9 | 210.4 | 0.049 | 4.57 | 4.55 | 410 | 168.3 | 14.35 | 14.56
1902:24 | 3899 | 250.3 | 151.1 | 115.1 | 35 | 15.4 | 29.9 | 215.2 | 0.052 | 4.49 | 4.51 | 410.1 | 169.2 | 14.38 | 14.5
1902:36 | 3901 | 250 | 150.8 | 115.4 | 34.9 | 15.4 | 29.9 | 206.5 | 0.052 | 4.49 | 4.52 | 410.1 | 170.3 | 14.37 | 14.53
1902:48 | 3899 | 250.3 | 150.8 | 115.7 | 34.9 | 15.4 | 30 | 201.3 | 0.053 | 4.5 | 4.53 | 409.9 | 171.1 | 14.38 | 14.49
1903:00 | 3900 | 249.8 | 151 | 115.6 | 35 | 15.4 | 29.9 | 214.3 | 0.055 | 4.5 | 4.5 | 409.9 | 170 | 14.38 | 14.56
1903:12 | 3901 | 250.3 | 151.2 | 115.1 | 34.9 | 15.4 | 29.9 | 206.4 | 0.051 | 4.5 | 4.51 | 410.1 | 169.5 | 14.4 | 14.52
1903:24 | 3901 | 250.2 | 151 | 114.7 | 35.1 | 15.4 | 29.9 | 202.1 | 0.047 | 4.5 | 4.5 | 410.1 | 170.4 | 14.37 | 14.52
1903:36 | 3899 | 250.3 | 150.7 | 114.4 | 34.9 | 15.4 | 29.9 | 213.7 | 0.046 | 4.58 | 4.45 | 410.1 | 170.9 | 14.38 | 14.43
1903:48 | 3902 | 249.8 | 150.8 | 114.4 | 35 | 15.4 | 29.9 | 205.5 | 0.044 | 4.58 | 4.52 | 410.4 | 173.1 | 14.42 | 14.5
1904:00 | 3900 | 249.9 | 150.9 | 114.6 | 34.9 | 15.4 | 29.9 | 214.8 | 0.045 | 4.58 | 4.48 | 409.9 | 171.8 | 14.38 | 14.52
1904:12 | 3897 | 250 | 151 | 114.7 | 35.1 | 15.4 | 29.9 | 216.7 | 0.047 | 4.52 | 4.52 | 410 | 170.9 | 14.34 | 14.51
1904:24 | 3900 | 250 | 151.1 | 115 | 35 | 15.4 | 29.9 | 202 | 0.051 | 4.48 | 4.52 | 410.1 | 169.3 | 14.39 | 14.52
1904:36 | 3901 | 249.9 | 151.2 | 115.2 | 35.1 | 15.4 | 29.9 | 211.3 | 0.048 | 4.56 | 4.54 | 410.1 | 169.5 | 14.42 | 14.43
1904:48 | 3902 | 250.2 | 150.8 | 115.6 | 34.9 | 15.4 | 29.8 | 208.7 | 0.047 | 4.56 | 4.44 | 410 | 168.2 | 14.38 | 14.53
1905:00 | 3900 | 250.3 | 150.7 | 115.6 | 34.9 | 15.4 | 29.7 | 212.2 | 0.041 | 4.56 | 4.52 | 409.7 | 167.9 | 14.35 | 14.49
1905:12 | 3898 | 250.1 | 150.9 | 115.6 | 35.1 | 15.4 | 29.7 | 207.8 | 0.049 | 4.49 | 4.49 | 409.6 | 170.1 | 14.38 | 14.56
1905:24 | 3897 | 249.9 | 151.1 | 115.2 | 35.3 | 15.4 | 29.8 | 209.1 | 0.053 | 4.49 | 4.51 | 409.6 | 170.3 | 14.36 | 14.52
1905:36 | 3897 | 250.1 | 150.9 | 114.8 | 35.2 | 15.4 | 29.9 | 212.1 | 0.052 | 4.49 | 4.43 | 409.4 | 172.5 | 14.35 | 14.49
1905:48 | 3897 | 249.8 | 150.7 | 114.5 | 35.2 | 15.4 | 29.9 | 213.5 | 0.059 | 4.42 | 4.53 | 409.9 | 171.6 | 14.33 | 14.53
1906:00 | 3898 | 249.9 | 150.7 | 114.3 | 35.2 | 15.4 | 29.9 | 213.2 | 0.051 | 4.47 | 4.48 | 410.1 | 173 | 14.4 | 14.46
1906:12 | 3897 | 249.8 | 151 | 114.3 | 35.1 | 15.4 | 29.9 | 208.7 | 0.048 | 4.48 | 4.53 | 410 | 170.3 | 14.4 | 14.43
1906:24 | 3898 | 250.2 | 150.8 | 114.5 | 34.9 | 15.3 | 29.9 | 210 | 0.055 | 4.48 | 4.52 | 409.9 | 169.2 | 14.41 | 14.52
1906:36 | 3897 | 249.8 | 151.1 | 115.1 | 34.7 | 15.3 | 29.9 | 202.2 | 0.055 | 4.52 | 4.5 | 409.8 | 170.9 | 14.4 | 14.53
1906:48 | 3896 | 250.1 | 151.2 | 115.3 | 34.7 | 15.3 | 29.9 | 209.7 | 0.053 | 4.52 | 4.48 | 409.9 | 169.6 | 14.38 | 14.51
1907:00 | 3899 | 249.8 | 151.3 | 115.4 | 34.7 | 15.3 | 29.9 | 202.9 | 0.053 | 4.52 | 4.48 | 409.8 | 168.9 | 14.38 | 14.48
1907:12 | 3898 | 250.1 | 150.9 | 115.5 | 34.7 | 15.3 | 29.9 | 205.2 | 0.061 | 4.52 | 4.51 | 409.8 | 168.3 | 14.39 | 14.53
1907:24 | 3897 | 249.6 | 150.6 | 115.6 | 34.7 | 15.3 | 29.9 | 205.4 | 0.055 | 4.49 | 4.46 | 409.7 | 168.4 | 14.36 | 14.57
1907:36 | 3897 | 249.6 | 150.8 | 115.2 | 34.8 | 15.3 | 30 | 209 | 0.047 | 4.44 | 4.48 | 409.2 | 168.9 | 14.38 | 14.54
1907:48 | 3898 | 249.9 | 151 | 114.8 | 34.9 | 15.3 | 30.1 | 203.9 | 0.052 | 4.42 | 4.5 | 409.6 | 169.4 | 14.38 | 14.52
1908:00 | 3897 | 250.1 | 151 | 114.7 | 34.9 | 15.3 | 30 | 207.7 | 0.049 | 4.4 | 4.39 | 409.6 | 169.4 | 14.38 | 14.45 | 3240 | 2960
1908:12 | 3897 | 249.9 | 151.1 | 114.7 | 34.8 | 15.3 | 29.9 | 205 | 0.051 | 4.39 | 4.54 | 410.1 | 170 | 14.34 | 14.47
1908:24 | 3897 | 249.6 | 150.7 | 114.4 | 35.2 | 15.3 | 30 | 206 | 0.046 | 4.39 | 4.51 | 410 | 171.3 | 14.39 | 14.52
1908:36 | 3896 | 249.8 | 150.8 | 114.4 | 35.3 | 15.3 | 29.9 | 206.5 | 0.044 | 4.46 | 4.45 | 409.5 | 170.9 | 14.41 | 14.46
1908:48 | 3897 | 249.9 | 150.9 | 114.6 | 35.2 | 15.3 | 29.9 | 207.4 | 0.045 | 4.46 | 4.54 | 409.5 | 171 | 14.36 | 14.48
1909:00 | 3898 | 250 | 150.9 | 115.1 | 35.2 | 15.3 | 29.9 | 205.2 | 0.046 | 4.46 | 4.58 | 409.3 | 169.4 | 14.35 | 14.54
1909:12 | 3897 | 250 | 151.1 | 114.9 | 34.9 | 15.3 | 29.9 | 205.2 | 0.05 | 4.42 | 4.51 | 409.5 | 169.5 | 14.33 | 14.52
1909:24 | 3897 | 249.8 | 151.4 | 115.2 | 34.9 | 15.3 | 29.9 | 207.6 | 0.05 | 4.51 | 4.49 | 409.3 | 170.2 | 14.33 | 14.48
1909:36 | 3899 | 250.2 | 151 | 115.4 | 34.8 | 15.3 | 29.9 | 211.6 | 0.046 | 4.51 | 4.49 | 409.5 | 169.2 | 14.32 | 14.47
1909:48 | 3899 | 249.8 | 150.9 | 115.4 | 34.8 | 15.3 | 29.8 | 210.1 | 0.047 | 4.51 | 4.51 | 409.4 | 170.5 | 14.32 | 14.54
1910:00 | 3898 | 249.9 | 150.8 | 115.6 | 34.8 | 15.3 | 29.7 | 201.1 | 0.051 | 4.46 | 4.5 | 409.9 | 168.9 | 14.36 | 14.53
1910:12 | 3897 | 250.1 | 151.1 | 115.6 | 34.8 | 15.3 | 29.7 | 210 | 0.049 | 4.48 | 4.54 | 409.9 | 168.7 | 14.32 | 14.57
1910:24 | 3897 | 249.9 | 151.2 | 115.2 | 34.9 | 15.3 | 29.9 | 210.9 | 0.048 | 4.48 | 4.52 | 409.8 | 170.4 | 14.37 | 14.54
1910:36 | 3896 | 250.1 | 150.9 | 114.9 | 34.9 | 15.3 | 29.9 | 206.9 | 0.049 | 4.48 | 4.52 | 410.1 | 171.2 | 14.4 | 14.55
1910:48 | 3898 | 249.9 | 150.6 | 114.9 | 35 | 15.3 | 29.9 | 205.9 | 0.053 | 4.5 | 4.47 | 409.7 | 171.1 | 14.36 | 14.54
1911:00 | 3897 | 249.8 | 151.1 | 114.7 | 35.2 | 15.3 | 29.8 | 207 | 0.053 | 4.5 | 4.5 | 410.1 | 170.8 | 14.35 | 14.5
1911:12 | 3897 | 250 | 151.1 | 114.4 | 34.9 | 15.3 | 29.8 | 209.7 | 0.049 | 4.5 | 4.46 | 410.1 | 174 | 14.39 | 14.56
1911:24 | 3897 | 250 | 150.8 | 114.4 | 34.9 | 15.3 | 29.9 | 211.5 | 0.049 | 4.48 | 4.52 | 409.7 | 172.8 | 14.38 | 14.59
1911:36 | 3898 | 250.1 | 150.8 | 114.6 | 34.8 | 15.3 | 29.7 | 207.6 | 0.049 | 4.48 | 4.48 | 409.6 | 173 | 14.33 | 14.47
1911:48 | 3899 | 249.8 | 150.9 | 114.8 | 34.9 | 15.3 | 29.7 | 216.4 | 0.051 | 4.49 | 4.45 | 409.6 | 171.4 | 14.37 | 14.56
1912:00 | 3900 | 249.6 | 151.1 | 115 | 34.9 | 15.3 | 29.8 | 216.6 | 0.045 | 4.49 | 4.51 | 409.9 | 170.9 | 14.38 | 14.57
1912:12 | 3898 | 249.8 | 151.2 | 115.1 | 34.9 | 15.3 | 29.8 | 211.9 | 0.046 | 4.49 | 4.56 | 409.2 | 169.9 | 14.36 | 14.53
1912:24 | 3898 | 249.9 | 150.9 | 115.4 | 34.9 | 15.3 | 29.7 | 208.6 | 0.048 | 4.44 | 4.5 | 409.6 | 169.5 | 14.34 | 14.53
1912:36 | 3900 | 250.1 | 150.6 | 115.6 | 34.9 | 15.3 | 29.7 | 211.5 | 0.053 | 4.4 | 4.51 | 409.8 | 168.3 | 14.32 | 14.55
1912:48 | 3901 | 250.3 | 150.9 | 115.5 | 34.8 | 15.3 | 29.7 | 212.9 | 0.053 | 4.4 | 4.5 | 409.3 | 168.3 | 14.38 | 14.58
1913:00 | 3900 | 250 | 150.9 | 115.3 | 34.9 | 15.3 | 29.8 | 210.6 | 0.051 | 4.4 | 4.52 | 409.5 | 169.1 | 14.39 | 14.52
1913:12 | 3903 | 249.9 | 151 | 114.9 | 34.9 | 15.3 | 29.8 | 211.1 | 0.052 | 4.41 | 4.45 | 409.6 | 167.9 | 14.35 | 14.52
1913:24 | 3898 | 250 | 150.9 | 114.6 | 34.8 | 15.3 | 29.8 | 211.1 | 0.051 | 4.41 | 4.49 | 409.5 | 169.6 | 14.39 | 14.46
1913:36 | 3901 | 249.8 | 150.9 | 114.7 | 35.2 | 15.3 | 29.7 | 207.9 | 0.052 | 4.41 | 4.51 | 409.4 | 171.3 | 14.33 | 14.58
1913:48 | 3900 | 250.4 | 150.9 | 114.4 | 34.8 | 15.3 | 29.7 | 205 | 0.048 | 4.39 | 4.51 | 409.5 | 172.2 | 14.4 | 14.46
1914:00 | 3901 | 249.8 | 150.9 | 114.3 | 35.1 | 15.3 | 29.7 | 204.2 | 0.047 | 4.33 | 4.37 | 409.5 | 171.6 | 14.39 | 14.59
1914:12 | 3901 | 250.2 | 150.7 | 114.7 | 34.9 | 15.3 | 29.7 | 206.6 | 0.049 | 4.33 | 4.52 | 409.3 | 169.6 | 14.37 | 14.5
1914:24 | 3899 | 250 | 151 | 114.8 | 34.8 | 15.3 | 29.7 | 210.1 | 0.053 | 4.31 | 4.49 | 409.5 | 169 | 14.38 | 14.59
1914:36 | 3898 | 250.1 | 151.1 | 114.9 | 34.9 | 15.3 | 29.8 | 207.5 | 0.053 | 4.31 | 4.5 | 409.6 | 168.8 | 14.35 | 14.52
1914:48 | 3897 | 250.1 | 151.2 | 115.1 | 34.9 | 15.3 | 29.9 | 207 | 0.05 | 4.42 | 4.47 | 409.7 | 172.3 | 14.38 | 14.51
1915:00 | 3901 | 249.6 | 150.8 | 115.2 | 34.9 | 15.2 | 29.9 | 205.5 | 0.048 | 4.42 | 4.48 | 409.5 | 167.5 | 14.39 | 14.51
1915:12 | 3900 | 250.2 | 150.9 | 115.2 | 35.1 | 15.2 | 29.7 | 203.8 | 0.053 | 4.42 | 4.5 | 409.7 | 170.8 | 14.39 | 14.52
1915:24 | 3901 | 249.8 | 150.9 | 115.2 | 35.3 | 15.2 | 29.7 | 200.5 | 0.051 | 4.5 | 4.49 | 409.8 | 168.9 | 14.34 | 14.48
1915:36 | 3897 | 250 | 150.9 | 115.3 | 35.2 | 15.2 | 29.7 | 208.1 | 0.052 | 4.5 | 4.5 | 409.7 | 170.1 | 14.38 | 14.49
1915:48 | 3900 | 250 | 151.2 | 115.3 | 35.2 | 15.2 | 29.7 | 202.6 | 0.052 | 4.53 | 4.45 | 409.7 | 168.8 | 14.36 | 14.51
1916:00 | 3899 | 249.8 | 151 | 115.3 | 35.3 | 15.2 | 29.7 | 206.8 | 0.051 | 4.53 | 4.47 | 409.9 | 170.3 | 14.33 | 14.58
1916:12 | 3898 | 249.8 | 150.8 | 115.5 | 35.3 | 15.2 | 29.7 | 208.5 | 0.047 | 4.53 | 4.51 | 409.8 | 168.9 | 14.35 | 14.5
1916:24 | 3897 | 250.1 | 150.9 | 115.3 | 35.2 | 15.2 | 29.7 | 207.7 | 0.051 | 4.52 | 4.48 | 409.7 | 169.9 | 14.34 | 14.53
1916:36 | 3897 | 250 | 150.8 | 114.9 | 35 | 15.2 | 29.8 | 208 | 0.057 | 4.52 | 4.46 | 409.7 | 169.9 | 14.33 | 14.53
1916:48 | 3897 | 250.2 | 151 | 114.7 | 34.9 | 15.2 | 29.7 | 212.1 | 0.053 | 4.45 | 4.49 | 409.7 | 170.5 | 14.39 | 14.53
1917:00 | 3896 | 249.9 | 151 | 114.6 | 34.8 | 15.2 | 29.8 | 205.3 | 0.051 | 4.53 | 4.55 | 409.2 | 170.6 | 14.36 | 14.54
1917:12 | 3899 | 250.1 | 151.1 | 114.4 | 34.8 | 15.2 | 29.7 | 207.3 | 0.051 | 4.53 | 4.47 | 409.4 | 172.5 | 14.4 | 14.5
1917:24 | 3896 | 249.9 | 150.8 | 114.3 | 34.7 | 15.2 | 29.8 | 208.8 | 0.056 | 4.53 | 4.54 | 409.2 | 170.5 | 14.36 | 14.54
1917:36 | 3896 | 249.9 | 150.8 | 114.9 | 34.7 | 15.2 | 29.7 | 215.5 | 0.056 | 4.53 | 4.5 | 409.3 | 170.2 | 14.36 | 14.45
1917:48 | 3897 | 250.2 | 150.9 | 114.9 | 34.8 | 15.2 | 29.6 | 214.7 | 0.052 | 4.53 | 4.47 | 409.5 | 169.9 | 14.35 | 14.55
1918:00 | 3895 | 249.7 | 151.1 | 115.3 | 35 | 15.2 | 29.6 | 205.5 | 0.05 | 4.53 | 4.49 | 409.3 | 170.6 | 14.36 | 14.47
1918:12 | 3896 | 249.9 | 151.2 | 115.4 | 35 | 15.2 | 29.5 | 212.3 | 0.051 | 4.51 | 4.55 | 409.5 | 171.5 | 14.36 | 14.49
1918:24 | 3897 | 249.9 | 151 | 115.5 | 35.2 | 15.2 | 29.6 | 212 | 0.045 | 4.45 | 4.55 | 409.5 | 169.5 | 14.35 | 14.51
1918:36 | 3899 | 249.8 | 150.7 | 115.6 | 35.1 | 15.2 | 29.7 | 208.7 | 0.046 | 4.49 | 4.55 | 409.4 | 169.2 | 14.4 | 14.54
1918:48 | 3899 | 249.8 | 150.9 | 115.1 | 35.1 | 15.2 | 29.7 | 208.6 | 0.051 | 4.49 | 4.51 | 409.5 | 170.6 | 14.38 | 14.54
1919:00 | 3896 | 250.1 | 151.1 | 114.9 | 35 | 15.2 | 29.6 | 208.8 | 0.044 | 4.49 | 4.51 | 409.3 | 169.7 | 14.42 | 14.55
1919:12 | 3896 | 250.2 | 150.8 | 114.6 | 34.8 | 15.2 | 29.7 | 213.3 | 0.05 | 4.49 | 4.53 | 409.4 | 171.1 | 14.36 | 14.49
1919:24 | 3896 | 249.7 | 150.7 | 114.4 | 34.8 | 15.2 | 29.9 | 213.7 | 0.048 | 4.49 | 4.51 | 409.5 | 173 | 14.38 | 14.52
1919:36 | 3896 | 249.9 | 151 | 114.3 | 34.8 | 15.2 | 29.9 | 216.8 | 0.051 | 4.49 | 4.5 | 409.5 | 169.8 | 14.37 | 14.54
1919:48 | 3897 | 249.8 | 151.1 | 114.5 | 34.8 | 15.2 | 29.9 | 213.8 | 0.051 | 4.49 | 4.5 | 409.5 | 170.3 | 14.37 | 14.48
1920:00 | 3896 | 249.8 | 151.1 | 114.7 | 34.9 | 15.2 | 29.9 | 212.8 | 0.056 | 4.49 | 4.51 | 409.3 | 170.4 | 14.34 | 14.52
1920:12 | 3899 | 250 | 151 | 115 | 34.9 | 15.2 | 29.9 | 212.4 | 0.048 | 4.49 | 4.51 | 409.5 | 168.3 | 14.37 | 14.53
1920:24 | 3905 | 250.1 | 151.2 | 114.9 | 34.7 | 14.7 | 30.3 | 208.5 | 0.048 | 4.49 | 4.74 | 408.2 | 173.1 | 14.42 | 14.5
1920:36 | 3903 | 250.1 | 151.4 | 115.2 | 34.8 | 14.7 | 30.3 | 212.8 | 0.045 | 4.46 | 4.74 | 407.9 | 170.8 | 14.41 | 14.5
1920:48 | 3904 | 250 | 151.5 | 115.3 | 34.8 | 14.7 | 30.3 | 212 | 0.04 | 4.46 | 4.77 | 407.9 | 169.8 | 14.38 | 14.46
1921:00 | 3904 | 250.2 | 151.7 | 115.5 | 34.8 | 14.7 | 30.2 | 210.7 | 0.052 | 4.45 | 4.75 | 408.1 | 168.4 | 14.39 | 14.52
1921:12 | 3902 | 250.3 | 151.8 | 115.7 | 34.8 | 14.7 | 30.3 | 214.4 | 0.057 | 4.45 | 4.79 | 408.1 | 167.6 | 14.38 | 14.47
1921:24 | 3904 | 250.2 | 151.8 | 115.3 | 34.7 | 14.7 | 30.3 | 209.3 | 0.047 | 4.43 | 4.77 | 408.4 | 169.8 | 14.35 | 14.48
1921:36 | 3904 | 250 | 151.8 | 115 | 34.8 | 14.8 | 30.3 | 206.9 | 0.051 | 4.43 | 4.79 | 408.8 | 170.8 | 14.38 | 14.55
1921:48 | 3907 | 249.9 | 152 | 114.9 | 34.8 | 14.8 | 30.2 | 208.3 | 0.043 | 4.45 | 4.77 | 408.4 | 169.3 | 14.37 | 14.55
1922:00 | 3901 | 250.2 | 151.9 | 114.8 | 34.8 | 14.8 | 30.2 | 206.8 | 0.048 | 4.45 | 4.75 | 408.4 | 169.6 | 14.39 | 14.44
1922:12 | 3903 | 250.1 | 151.9 | 114.6 | 34.8 | 14.8 | 30.2 | 212.6 | 0.048 | 4.52 | 4.85 | 408.6 | 170 | 14.38 | 14.5
1922:24 | 3901 | 250 | 151.3 | 114.6 | 34.7 | 14.8 | 30.1 | 213.8 | 0.049 | 4.52 | 4.78 | 408.3 | 170 | 14.34 | 14.51
1922:36 | 3899 | 250.2 | 150.4 | 114.5 | 35 | 14.8 | 30.1 | 208.3 | 0.052 | 4.52 | 4.72 | 408.3 | 170.5 | 14.36 | 14.48
1922:48 | 3900 | 250.3 | 150.7 | 114.3 | 35 | 14.8 | 30 | 210.5 | 0.057 | 4.48 | 4.84 | 408.1 | 170.2 | 14.38 | 14.51
1923:00 | 3899 | 250.2 | 151.1 | 114.4 | 35.2 | 14.8 | 30 | 213.6 | 0.046 | 4.48 | 4.72 | 408.4 | 170.3 | 14.38 | 14.46
1923:12 | 3902 | 249.8 | 151.2 | 114.7 | 34.9 | 14.8 | 30.1 | 210.2 | 0.049 | 4.48 | 4.8 | 408.1 | 169.1 | 14.37 | 14.5
1923:24 | 3901 | 250.1 | 150.9 | 114.9 | 35.2 | 14.8 | 30.2 | 200 | 0.051 | 4.41 | 4.79 | 408.3 | 170.6 | 14.37 | 14.54
1923:36 | 3902 | 250.1 | 150.7 | 115.2 | 35.3 | 14.8 | 30.2 | 205.5 | 0.051 | 4.41 | 4.79 | 408.7 | 169.3 | 14.35 | 14.5
1923:48 | 3901 | 249.9 | 150.8 | 115.2 | 35.2 | 14.8 | 30.1 | 206.2 | 0.057 | 4.41 | 4.82 | 408.9 | 171 | 14.4 | 14.47
1924:00 | 3901 | 250.1 | 151.1 | 115.4 | 35.3 | 14.8 | 30.1 | 207.6 | 0.059 | 4.45 | 4.69 | 408.5 | 170 | 14.38 | 14.52
1924:12 | 3901 | 250 | 151.1 | 115.4 | 35.3 | 14.8 | 30 | 210.2 | 0.048 | 4.45 | 4.75 | 408.6 | 168.9 | 14.36 | 14.5
1924:24 | 3900 | 250.4 | 151.1 | 115.3 | 35.4 | 14.8 | 30.1 | 208.9 | 0.056 | 4.45 | 4.72 | 409 | 168.9 | 14.38 | 14.49
1924:36 | 3901 | 250.1 | 150.8 | 115.3 | 35.5 | 14.8 | 30.1 | 209.5 | 0.051 | 4.42 | 4.78 | 408.9 | 168.9 | 14.39 | 14.54
1924:48 | 3900 | 250.4 | 150.8 | 115.4 | 35.4 | 14.8 | 30.1 | 205.6 | 0.058 | 4.42 | 4.82 | 409 | 170.2 | 14.38 | 14.49
1925:00 | 3901 | 250 | 151 | 115.4 | 35.3 | 14.8 | 30.1 | 211.2 | 0.058 | 4.41 | 4.75 | 408.9 | 169.5 | 14.36 | 14.48
1925:12 | 3902 | 250.2 | 151.1 | 115.3 | 35.2 | 14.8 | 30.1 | 202.4 | 0.054 | 4.44 | 4.79 | 409.1 | 170.4 | 14.35 | 14.45
1925:24 | 3900 | 250.2 | 151 | 115.1 | 35.3 | 14.8 | 30.1 | 210.2 | 0.053 | 4.44 | 4.76 | 409.1 | 170 | 14.37 | 14.52
1925:36 | 3899 | 250.1 | 150.9 | 114.9 | 35.2 | 14.8 | 29.9 | 211.6 | 0.053 | 4.46 | 4.73 | 409.2 | 170.7 | 14.32 | 14.5
1925:48 | 3901 | 250.2 | 151 | 114.7 | 35.2 | 14.8 | 30 | 210.5 | 0.051 | 4.46 | 4.74 | 409.2 | 170.7 | 14.39 | 14.54
1926:00 | 3902 | 250.1 | 151 | 114.7 | 35.3 | 14.7 | 30 | 208.4 | 0.05 | 4.46 | 4.76 | 409.5 | 170.3 | 14.38 | 14.47
1926:12 | 3900 | 250.2 | 150.9 | 114.6 | 35.2 | 14.8 | 30 | 209.4 | 0.053 | 4.44 | 4.76 | 409.3 | 171.3 | 14.37 | 14.53
1926:24 | 3901 | 250.1 | 150.9 | 114.4 | 35.2 | 14.8 | 29.9 | 210.1 | 0.055 | 4.44 | 4.75 | 409.2 | 170.9 | 14.4 | 14.52
1926:36 | 3901 | 250.2 | 150.9 | 114.4 | 35.2 | 14.8 | 29.9 | 213.2 | 0.05 | 4.19 | 4.76 | 408.9 | 172.9 | 14.39 | 14.48
1926:48 | 3903 | 250.5 | 150.9 | 114.7 | 35.2 | 14.8 | 30 | 216.1 | 0.053 | 4.47 | 4.71 | 409 | 169.1 | 14.36 | 14.41
1927:00 | 3904 | 250.3 | 151.1 | 114.8 | 35.3 | 14.8 | 29.9 | 210.9 | 0.048 | 4.52 | 4.73 | 408.7 | 171.8 | 14.36 | 14.44
1927:12 | 3904 | 250.1 | 151.1 | 115.1 | 35.3 | 14.8 | 29.9 | 212 | 0.057 | 4.52 | 4.68 | 409 | 169.4 | 14.39 | 14.46
1927:24 | 3902 | 249.9 | 150.8 | 115.1 | 35.3 | 14.8 | 29.9 | 216.3 | 0.056 | 4.52 | 4.71 | 409.1 | 169.4 | 14.33 | 14.51
1927:36 | 3903 | 250.3 | 150.7 | 115.3 | 35.3 | 14.8 | 29.9 | 214 | 0.049 | 4.51 | 4.73 | 409.1 | 170.4 | 14.4 | 14.48
1927:48 | 3902 | 250.2 | 150.9 | 115.5 | 35.2 | 14.8 | 29.9 | 213.5 | 0.048 | 4.51 | 4.69 | 409.2 | 168.7 | 14.36 | 14.45
1928:00 | 3904 | 250.5 | 151.2 | 115.6 | 35.2 | 14.8 | 29.9 | 208.3 | 0.051 | 4.56 | 4.7 | 409.2 | 168.4 | 14.4 | 14.45
1928:12 | 3903 | 250.4 | 151.3 | 115.7 | 35.2 | 14.8 | 29.9 | 212.2 | 0.05 | 4.56 | 4.74 | 409.2 | 169.1 | 14.37 | 14.52
1928:24 | 3903 | 250.6 | 150.6 | 115.1 | 35.2 | 14.8 | 29.9 | 212.3 | 0.051 | 4.56 | 4.69 | 409.2 | 169.1 | 14.33 | 14.43
1928:36 | 3903 | 250.5 | 150.7 | 114.6 | 35.2 | 14.8 | 30 | 216 | 0.048 | 4.51 | 4.7 | 409.3 | 169 | 14.39 | 14.46
1928:48 | 3903 | 250.2 | 150.7 | 114.4 | 35.3 | 14.8 | 29.8 | 211.8 | 0.051 | 4.51 | 4.69 | 409.2 | 170 | 14.36 | 14.46
1929:00 | 3903 | 250.4 | 151 | 114.1 | 35.4 | 14.8 | 29.9 | 216.3 | 0.048 | 4.51 | 4.63 | 409.5 | 171.5 | 14.42 | 14.45
1929:12 | 3902 | 250 | 151.2 | 114.4 | 35.4 | 14.8 | 29.9 | 212.4 | 0.052 | 4.45 | 4.67 | 409.3 | 170.7 | 14.37 | 14.46
1929:24 | 3905 | 250 | 151.2 | 114.9 | 35.5 | 14.8 | 29.7 | 199.4 | 0.054 | 4.45 | 4.65 | 409.2 | 169.5 | 14.4 | 14.48
1929:36 | 3902 | 250.4 | 151.1 | 115.3 | 35.4 | 14.8 | 29.7 | 209.5 | 0.05 | 4.56 | 4.65 | 409.2 | 168.2 | 14.37 | 14.43
1929:48 | 3904 | 250.7 | 151 | 115.6 | 35.4 | 14.8 | 29.9 | 205.3 | 0.053 | 4.56 | 4.44 | 409.2 | 168.7 | 14.33 | 14.47
1930:00 | 3903 | 250.2 | 150.8 | 115.6 | 35.3 | 14.8 | 29.9 | 212 | 0.05 | 4.56 | 4.61 | 409.5 | 167.4 | 14.39 | 14.5
1930:12 | 3905 | 250.3 | 150.8 | 115.6 | 35.4 | 14.8 | 29.8 | 211.3 | 0.05 | 4.43 | 4.57 | 409.3 | 167.7 | 14.34 | 14.44
1930:24 | 3900 | 250.1 | 150.9 | 115.2 | 35.3 | 14.8 | 29.9 | 206 | 0.058 | 4.45 | 4.66 | 409.5 | 170.2 | 14.39 | 14.41
1930:36 | 3903 | 250.3 | 150.7 | 114.9 | 35.4 | 14.8 | 29.9 | 211.4 | 0.054 | 4.45 | 4.65 | 409.6 | 168.7 | 14.34 | 14.49
1930:48 | 3901 | 250.4 | 151.2 | 114.7 | 35.4 | 14.8 | 29.9 | 208.4 | 0.046 | 4.45 | 4.67 | 409.3 | 170.9 | 14.37 | 14.43
1931:00 | 3900 | 250.4 | 151.3 | 114.4 | 35.3 | 14.8 | 29.7 | 204 | 0.054 | 4.45 | 4.66 | 409.6 | 169.5 | 14.42 | 14.44
1931:12 | 3901 | 250.1 | 150.9 | 114.4 | 35.4 | 14.8 | 29.7 | 208.9 | 0.045 | 4.45 | 4.65 | 409.2 | 169.3 | 14.39 | 14.46
1931:24 | 3900 | 249.9 | 150.7 | 114.3 | 35.3 | 14.8 | 29.7 | 209 | 0.045 | 4.49 | 4.7 | 409.2 | 170.1 | 14.4 | 14.41
1931:36 | 3903 | 250.6 | 150.8 | 114.5 | 35.3 | 14.8 | 29.6 | 211.8 | 0.049 | 4.49 | 4.71 | 409 | 170.3 | 14.37 | 14.46
1931:48 | 3900 | 250.3 | 151.1 | 114.7 | 35.4 | 14.8 | 29.6 | 202.2 | 0.05 | 4.49 | 4.64 | 409.3 | 169.1 | 14.35 | 14.39
1932:00 | 3901 | 250 | 151.2 | 115.2 | 35.4 | 14.8 | 29.6 | 214.6 | 0.051 | 4.46 | 4.65 | 409.2 | 169.7 | 14.39 | 14.48 |  |  | 30.6
1932:12 | 3900 | 250.1 | 151.1 | 115.6 | 35.4 | 14.8 | 29.7 | 199.4 | 0.049 | 4.41 | 4.62 | 408.9 | 169.1 | 14.39 | 14.48
1932:24 | 3899 | 250 | 150.9 | 115.7 | 35.5 | 14.8 | 29.9 | 207.7 | 0.051 | 4.44 | 4.59 | 409.2 | 171.7 | 14.39 | 14.42
1932:36 | 3901 | 250.3 | 150.9 | 115.5 | 35.3 | 14.8 | 29.9 | 205 | 0.047 | 4.44 | 4.66 | 409 | 169.5 | 14.41 | 14.41
1932:48 | 3900 | 250.2 | 150.8 | 115.2 | 35.4 | 14.8 | 30 | 207 | 0.049 | 4.45 | 4.66 | 409.2 | 168.4 | 14.41 | 14.48
1933:00 | 3901 | 250.4 | 150.9 | 115 | 35.4 | 14.8 | 29.9 | 212.7 | 0.056 | 4.48 | 4.65 | 408.9 | 169.7 | 14.41 | 14.43
1933:12 | 3902 | 250.2 | 150.8 | 114.7 | 35.3 | 14.8 | 29.8 | 207.4 | 0.048 | 4.48 | 4.62 | 409 | 172.8 | 14.43 | 14.42
1933:24 | 3902 | 250.1 | 150.9 | 114.5 | 35.3 | 14.8 | 29.7 | 208.8 | 0.054 | 4.48 | 4.64 | 409.1 | 170.3 | 14.39 | 14.46
1933:36 | 3900 | 249.8 | 151.1 | 114.3 | 35.3 | 14.8 | 29.6 | 211 | 0.051 | 4.46 | 4.65 | 408.9 | 170.9 | 14.4 | 14.44
1933:48 | 3900 | 250.1 | 151.1 | 114.5 | 35.3 | 14.8 | 29.6 | 214.9 | 0.052 | 4.45 | 4.63 | 408.9 | 170.5 | 14.4 | 14.44
1934:00 | 3903 | 250.3 | 150.8 | 114.9 | 35.2 | 14.8 | 29.7 | 213 | 0.049 | 4.3 | 4.58 | 408.9 | 171.4 | 14.44 | 14.45
1934:12 | 3902 | 250.2 | 150.7 | 115.2 | 35.3 | 14.8 | 29.7 | 210.9 | 0.05 | 4.55 | 4.6 | 408.5 | 169.9 | 14.42 | 14.43
1934:24 | 3903 | 250 | 150.7 | 115.4 | 35.3 | 14.8 | 29.7 | 212.6 | 0.048 | 4.55 | 4.65 | 408.8 | 168.8 | 14.41 | 14.43
1934:36 | 3902 | 249.8 | 151 | 115.6 | 35.2 | 14.8 | 29.7 | 210.7 | 0.048 | 4.55 | 4.62 | 408.7 | 169 | 14.36 | 14.47
1934:48 | 3901 | 249.9 | 151.2 | 115.6 | 35.2 | 14.8 | 29.8 | 204.6 | 0.044 | 4.46 | 4.45 | 408.9 | 168.5 | 14.34 | 14.48
1935:00 | 3902 | 250.1 | 151.2 | 115.4 | 35.2 | 14.8 | 29.8 | 210.3 | 0.052 | 4.46 | 4.64 | 409 | 170.7 | 14.39 | 14.42
1935:12 | 3899 | 250.1 | 150.9 | 114.9 | 35.2 | 14.8 | 29.7 | 212.4 | 0.055 | 4.46 | 4.62 | 408.6 | 169.7 | 14.37 | 14.44
1935:24 | 3900 | 250.3 | 150.7 | 114.6 | 35.2 | 14.8 | 29.7 | 207.7 | 0.052 | 4.49 | 4.57 | 409 | 169.7 | 14.39 | 14.39
1935:36 | 3900 | 250.5 | 150.7 | 114.4 | 35.1 | 14.8 | 29.7 | 207.3 | 0.061 | 4.49 | 4.61 | 409 | 172 | 14.39 | 14.45
1935:48 | 3900 | 250.2 | 150.8 | 114.4 | 35 | 14.8 | 29.9 | 214.8 | 0.059 | 4.49 | 4.63 | 408.8 | 170.1 | 14.4 | 14.49
1936:00 | 3902 | 250.2 | 150.9 | 114.3 | 35 | 14.8 | 29.9 | 212.1 | 0.055 | 4.47 | 4.59 | 408.9 | 171.5 | 14.39 | 14.43
1936:12 | 3901 | 250.1 | 150.9 | 114.6 | 35.1 | 14.8 | 29.9 | 211.6 | 0.05 | 4.43 | 4.56 | 408.8 | 169.1 | 14.37 | 14.45
1936:24 | 3901 | 250 | 151.1 | 114.6 | 35 | 14.8 | 29.9 | 212.5 | 0.051 | 4.43 | 4.57 | 408.6 | 168.9 | 14.33 | 14.47
1936:36 | 3900 | 250.3 | 151.2 | 115 | 35.1 | 14.8 | 29.9 | 206.7 | 0.05 | 4.46 | 4.62 | 408.8 | 169.3 | 14.36 | 14.5
1936:48 | 3900 | 249.8 | 150.9 | 115.5 | 34.9 | 14.8 | 29.9 | 204.2 | 0.052 | 4.46 | 4.64 | 408.8 | 170.3 | 14.37 | 14.5
1937:00 | 3899 | 250.3 | 150.9 | 115.6 | 34.8 | 14.8 | 30 | 202.9 | 0.053 | 4.46 | 4.61 | 408.8 | 168.8 | 14.34 | 14.52
1937:12 | 3900 | 249.8 | 150.8 | 115.6 | 34.9 | 14.8 | 30.1 | 209.7 | 0.044 | 4.39 | 4.61 | 408.9 | 168.1 | 14.38 | 14.47
1937:24 | 3901 | 250.1 | 151 | 115.4 | 34.9 | 14.8 | 30 | 203.9 | 0.049 | 4.39 | 4.6 | 408.8 | 169.1 | 14.37 | 14.43
1937:36 | 3900 | 249.9 | 151.1 | 115.1 | 35 | 14.8 | 30 | 199.8 | 0.048 | 4.46 | 4.62 | 409.1 | 170 | 14.37 | 14.46
1937:48 | 3901 | 250.3 | 151.1 | 114.9 | 35.2 | 14.8 | 30 | 209.1 | 0.05 | 4.54 | 4.64 | 409 | 170.6 | 14.35 | 14.44
1938:00 | 3901 | 250.4 | 150.9 | 114.6 | 35.3 | 14.8 | 30 | 205.6 | 0.049 | 4.54 | 4.56 | 408.8 | 170.5 | 14.35 | 14.49
1938:12 | 3902 | 250.1 | 150.8 | 114.4 | 35.3 | 14.8 | 29.9 | 207 | 0.051 | 4.54 | 4.56 | 409 | 171.1 | 14.37 | 14.45
1938:24 | 3906 | 250.2 | 150.6 | 114.3 | 35.2 | 14.8 | 29.9 | 210.2 | 0.047 | 4.54 | 4.57 | 408.9 | 172.8 | 14.36 | 14.47
1938:36 | 3902 | 250.4 | 150.9 | 114.6 | 35 | 14.8 | 29.7 | 201.9 | 0.053 | 4.54 | 4.56 | 408.9 | 169.3 | 14.37 | 14.5
1938:48 | 3901 | 250.3 | 151.2 | 115.2 | 34.9 | 14.8 | 29.8 | 209.1 | 0.054 | 4.54 | 4.58 | 408.8 | 169.8 | 14.35 | 14.48
1939:00 | 3902 | 250.5 | 151.3 | 115.1 | 35.1 | 14.8 | 29.7 | 204.6 | 0.051 | 4.52 | 4.54 | 409.2 | 170.9 | 14.33 | 14.62
1939:12 | 3902 | 250.1 | 150.9 | 115.3 | 35.1 | 14.8 | 29.8 | 204.5 | 0.056 | 4.43 | 4.57 | 408.9 | 169.3 | 14.36 | 14.59
1939:24 | 3902 | 250.3 | 150.8 | 115.6 | 34.9 | 14.8 | 29.7 | 207.9 | 0.051 | 4.5 | 4.57 | 408.9 | 169.4 | 14.43 | 14.61
1939:36 | 3905 | 250.6 | 150.8 | 115.6 | 34.8 | 14.8 | 29.9 | 206.1 | 0.045 | 4.52 | 4.6 | 409 | 171 | 14.37 | 14.47
1939:48 | 3902 | 250.4 | 150.9 | 115.5 | 35.2 | 14.8 | 29.9 | 207.1 | 0.047 | 4.52 | 4.58 | 408.6 | 168.7 | 14.4 | 14.6
1940:00 | 3902 | 250 | 151 | 115.3 | 35 | 14.8 | 29.7 | 210.8 | 0.049 | 4.52 | 4.58 | 409.3 | 171.7 | 14.39 | 14.43
1940:12 | 3901 | 250.5 | 151 | 114.7 | 34.9 | 14.8 | 29.8 | 204 | 0.047 | 4.47 | 4.53 | 409.3 | 170.2 | 14.43 | 14.57
1940:24 | 3902 | 250.4 | 150.9 | 114.7 | 35.1 | 14.8 | 29.7 | 203.4 | 0.046 | 4.47 | 4.58 | 409.3 | 170.9 | 14.38 | 14.59
1940:36 | 3905 | 250.3 | 150.7 | 114.7 | 35.3 | 14.8 | 29.7 | 214 | 0.059 | 4.5 | 4.59 | 408.9 | 170.1 | 14.38 | 14.6
1940:48 | 3906 | 250 | 150.9 | 114.3 | 35.1 | 14.8 | 29.9 | 211.4 | 0.052 | 4.5 | 4.6 | 409.2 | 170.9 | 14.36 | 14.44
1941:00 | 3905 | 250.4 | 150.8 | 114.4 | 34.9 | 14.8 | 30 | 215.2 | 0.056 | 4.5 | 4.54 | 409 | 170.6 | 14.43 | 14.55
1941:12 | 3904 | 250.3 | 151 | 114.6 | 35 | 14.8 | 30 | 208.9 | 0.05 | 4.47 | 4.57 | 409.2 | 172.1 | 14.39 | 14.43
1941:24 | 3901 | 250.5 | 151.1 | 114.9 | 35.2 | 14.8 | 30 | 207.1 | 0.049 | 4.47 | 4.53 | 409.2 | 171.1 | 14.39 | 14.45
1941:36 | 3901 | 250.3 | 150.9 | 115.1 | 35.3 | 14.8 | 30 | 213 | 0.053 | 4.47 | 4.48 | 409.2 | 170.6 | 14.37 | 14.61
1941:48 | 3905 | 250 | 150.9 | 115.5 | 35.3 | 14.9 | 30 | 209.8 | 0.048 | 4.47 | 4.54 | 409.2 | 168.3 | 14.35 | 14.45
1942:00 | 3901 | 250.2 | 151 | 115.6 | 35.1 | 14.9 | 30.1 | 214.2 | 0.056 | 4.47 | 4.53 | 409 | 168.9 | 14.35 | 14.43
1942:12 | 3902 | 250.1 | 150.9 | 115.7 | 35 | 14.9 | 30.2 | 211.8 | 0.05 | 4.47 | 4.5 | 408.8 | 169.7 | 14.39 | 14.43
1942:24 | 3901 | 250 | 151 | 115.3 | 34.9 | 14.9 | 30.2 | 209.5 | 0.052 | 4.37 | 4.55 | 408.6 | 168.5 | 14.37 | 14.44
1942:36 | 3901 | 250.2 | 151 | 114.9 | 34.9 | 14.9 | 30.2 | 212.1 | 0.05 | 4.44 | 4.53 | 408.4 | 170 | 14.35 | 14.57
1942:48 | 3901 | 249.9 | 150.7 | 114.8 | 34.8 | 14.9 | 30.1 | 207.6 | 0.047 | 4.44 | 4.56 | 408.6 | 170.7 | 14.38 | 14.59
1943:00 | 3901 | 250.3 | 150.7 | 114.6 | 34.7 | 14.9 | 30.1 | 210.7 | 0.045 | 4.44 | 4.5 | 408.8 | 169.9 | 14.31 | 14.49
1943:12 | 3899 | 250.1 | 150.8 | 114.4 | 34.8 | 14.9 | 30.2 | 207.3 | 0.05 | 4.45 | 4.46 | 408.8 | 171.9 | 14.27 | 14.51
1943:24 | 3899 | 250.2 | 150.9 | 114.3 | 34.9 | 14.9 | 30.2 | 212.1 | 0.052 | 4.45 | 4.55 | 408.6 | 170.1 | 14.32 | 14.43
1943:36 | 3905 | 250.3 | 151.1 | 114.4 | 34.8 | 14.9 | 30.2 | 210.4 | 0.05 | 4.46 | 4.55 | 408.5 | 173 | 14.31 | 14.51
1943:48 | 3898 | 250.3 | 151.1 | 114.8 | 35 | 14.9 | 30.2 | 201.8 | 0.053 | 4.52 | 4.54 | 408.5 | 171.4 | 14.31 | 14.45
1944:00 | 3898 | 249.9 | 150.9 | 115.2 | 35 | 14.9 | 30.2 | 201.9 | 0.053 | 4.52 | 4.48 | 408.5 | 169.7 | 14.36 | 14.45
1944:12 | 3900 | 249.9 | 150.8 | 115.2 | 35 | 14.9 | 30.4 | 205.9 | 0.053 | 4.52 | 4.54 | 408.6 | 168.9 | 14.36 | 14.62
1944:24 | 3898 | 250.3 | 150.8 | 115.2 | 35 | 14.9 | 30.5 | 209.9 | 0.053 | 4.46 | 4.55 | 408.4 | 169.3 | 14.29 | 14.45
1944:36 | 3901 | 250.2 | 150.9 | 115.3 | 34.9 | 14.9 | 30.4 | 205.5 | 0.05 | 4.52 | 4.49 | 408.3 | 169.5 | 14.33 | 14.48
1944:48 | 3899 | 249.8 | 150.9 | 115.4 | 35 | 14.9 | 30.5 | 195.9 | 0.045 | 4.52 | 4.58 | 408.3 | 170 | 14.34 | 14.43
1945:00 | 3901 | 250.3 | 151 | 115.6 | 35.1 | 14.9 | 30.4 | 207.2 | 0.052 | 4.52 | 4.52 | 408.4 | 169.8 | 14.35 | 14.45
1945:12 | 3899 | 249.9 | 151.1 | 115.2 | 35.1 | 14.9 | 30.4 | 206.1 | 0.049 | 4.48 | 4.54 | 408.6 | 170.1 | 14.35 | 14.62
1945:24 | 3899 | 250.1 | 150.9 | 114.8 | 35.1 | 14.9 | 30.3 | 205.5 | 0.054 | 4.46 | 4.54 | 408.6 | 169 | 14.34 | 14.44
1945:36 | 3901 | 250.2 | 151.1 | 114.9 | 34.9 | 14.9 | 30.4 | 210.2 | 0.053 | 4.36 | 4.56 | 408.8 | 168.9 | 14.32 | 14.45
1945:48 | 3903 | 250 | 150.9 | 114.8 | 35.1 | 14.9 | 30.4 | 206.8 | 0.049 | 4.47 | 4.58 | 409 | 170.2 | 14.34 | 14.46
1946:00 | 3898 | 250.2 | 150.9 | 114.6 | 35 | 14.9 | 30.3 | 212.3 | 0.048 | 4.47 | 4.53 | 408.8 | 170.2 | 14.33 | 14.53
1946:12 | 3899 | 250 | 151 | 114.5 | 34.9 | 14.9 | 30.4 | 201.6 | 0.049 | 4.55 | 4.55 | 408.9 | 173.8 | 14.17 | 14.57
1946:24 | 3899 | 250.2 | 150.9 | 114.3 | 34.9 | 14.9 | 30.4 | 213.7 | 0.051 | 4.55 | 4.55 | 408.9 | 170.7 | 14.32 | 14.48
1946:36 | 3899 | 249.9 | 150.9 | 114.5 | 34.9 | 14.9 | 30.3 | 205 | 0.051 | 4.55 | 4.49 | 408.8 | 171.3 | 14.34 | 14.45
1946:48 | 3899 | 250.2 | 150.9 | 114.8 | 35 | 14.9 | 30.2 | 202.7 | 0.05 | 4.51 | 4.5 | 408.7 | 170 | 14.36 | 14.43
1947:00 | 3900 | 250.1 | 151.1 | 115.1 | 35 | 14.9 | 30.2 | 208.8 | 0.053 | 4.46 | 4.5 | 408.6 | 169.5 | 14.31 | 14.46
1947:12 | 3900 | 250 | 151.2 | 115.2 | 35 | 14.9 | 30.2 | 208.7 | 0.052 | 4.49 | 4.54 | 408.7 | 169.3 | 14.38 | 14.48
1947:24 | 3900 | 250.1 | 151 | 115.3 | 35.1 | 14.9 | 30.2 | 206 | 0.054 | 4.49 | 4.51 | 408.6 | 168.7 | 14.31 | 14.59
1947:36 | 3900 | 250.2 | 150.8 | 115.6 | 35 | 14.9 | 30.2 | 210 | 0.047 | 4.49 | 4.54 | 408.8 | 169.6 | 14.3 | 14.62
1947:48 | 3898 | 250.1 | 150.7 | 115.5 | 34.9 | 14.9 | 30.2 | 203.2 | 0.042 | 4.48 | 4.54 | 408.8 | 171.8 | 14.35 | 14.51
1948:00 | 3898 | 250.3 | 151 | 115.4 | 34.9 | 14.9 | 30.1 | 202.8 | 0.05 | 4.48 | 4.52 | 408.9 | 171.9 | 14.35 | 14.43
1948:12 | 3899 | 249.8 | 151.1 | 115.2 | 34.9 | 14.9 | 30.1 | 213.7 | 0.053 | 4.48 | 4.51 | 408.6 | 171.9 | 14.38 | 14.44
1948:24 | 3900 | 250.2 | 151 | 114.8 | 34.9 | 14.9 | 30.2 | 218.5 | 0.049 | 4.44 | 4.56 | 408.4 | 172.1 | 14.29 | 14.49
1948:36 | 3899 | 250.2 | 150.8 | 114.4 | 34.8 | 14.9 | 30.1 | 217.3 | 0.05 | 4.48 | 4.5 | 408.6 | 172.5 | 14.29 | 14.51
1948:48 | 3898 | 250 | 150.9 | 114.4 | 34.9 | 14.9 | 30.1 | 218.3 | 0.052 | 4.48 | 4.52 | 408.6 | 172.4 | 14.27 | 14.54
1949:00 | 3899 | 250.2 | 150.9 | 114.4 | 34.9 | 14.9 | 30.1 | 219.5 | 0.049 | 4.48 | 4.5 | 408.5 | 172.2 | 14.29 | 14.48
1949:12 | 3901 | 250.3 | 151 | 114.7 | 34.9 | 14.9 | 30.1 | 221.5 | 0.052 | 4.48 | 4.51 | 408.6 | 170.6 | 14.32 | 14.48
1949:24 | 3901 | 250.2 | 151.1 | 114.8 | 34.9 | 14.9 | 30.2 | 214.7 | 0.045 | 4.48 | 4.52 | 408.3 | 170.4 | 14.35 | 14.51
1949:36 | 3902 | 250.6 | 150.9 | 115.2 | 35 | 14.9 | 30.1 | 218.3 | 0.051 | 4.48 | 4.54 | 408.7 | 168.3 | 14.3 | 14.48
1949:48 | 3903 | 250.1 | 150.7 | 115.2 | 35.1 | 14.9 | 30.2 | 214 | 0.047 | 4.46 | 4.47 | 408.7 | 170.1 | 14.34 | 14.47
1950:00 | 3900 | 250.1 | 151 | 115.3 | 35 | 14.9 | 30.2 | 209.2 | 0.044 | 4.43 | 4.51 | 408.5 | 169.2 | 14.35 | 14.46
1950:12 | 3902 | 250.1 | 151 | 115.6 | 35.1 | 14.9 | 30.1 | 211.8 | 0.047 | 4.41 | 4.5 | 408.8 | 168.4 | 14.37 | 14.54
1950:24 | 3901 | 250.2 | 150.9 | 115.6 | 35.1 | 14.9 | 30.1 | 214.4 | 0.052 | 4.52 | 4.49 | 408.6 | 170.3 | 14.34 | 14.46
1950:36 | 3901 | 250.2 | 151 | 115.3 | 35.1 | 14.9 | 30.1 | 210.3 | 0.055 | 4.52 | 4.48 | 408.8 | 170 | 14.34 | 14.49
1950:48 | 3901 | 250 | 151 | 115 | 34.9 | 14.9 | 30.1 | 214.4 | 0.049 | 4.52 | 4.51 | 408.7 | 170.9 | 14.34 | 14.51
1951:00 | 3903 | 250.4 | 151 | 114.9 | 34.9 | 14.9 | 30.1 | 209.8 | 0.049 | 4.49 | 4.49 | 408.7 | 169.5 | 14.35 | 14.43
1951:12 | 3902 | 250.2 | 150.8 | 114.7 | 34.8 | 14.9 | 30.3 | 209.9 | 0.055 | 4.41 | 4.45 | 408.3 | 170.4 | 14.32 | 14.61
1951:24 | 3903 | 250.3 | 150.6 | 114.4 | 34.8 | 14.9 | 30.3 | 214.7 | 0.052 | 4.42 | 4.49 | 408.9 | 169.6 | 14.31 | 14.5
1951:36 | 3904 | 250.2 | 150.8 | 114.4 | 34.8 | 14.9 | 30.2 | 213.5 | 0.05 | 4.5 | 4.48 | 409.2 | 170.7 | 14.35 | 14.47
1951:48 | 3901 | 250.2 | 151 | 114.3 | 34.9 | 14.9 | 30.2 | 211.4 | 0.049 | 4.5 | 4.5 | 408.9 | 172.3 | 14.35 | 14.45
1952:00 | 3901 | 250.4 | 151 | 114.8 | 34.9 | 14.9 | 30.1 | 208.9 | 0.05 | 4.5 | 4.46 | 409.2 | 170.9 | 14.33 | 14.49
1952:12 | 3903 | 250.5 | 151.1 | 114.9 | 35.2 | 14.9 | 30.2 | 216 | 0.049 | 4.48 | 4.45 | 409 | 169.8 | 14.35 | 14.46
1952:24 | 3901 | 250.2 | 151.2 | 115.2 | 35.1 | 14.9 | 30.1 | 212.4 | 0.059 | 4.48 | 4.52 | 408.9 | 169.2 | 14.35 | 14.44
1952:36 | 3901 | 250.2 | 150.9 | 115.3 | 35.1 | 14.9 | 30.1 | 215.3 | 0.049 | 4.48 | 4.54 | 409 | 171.5 | 14.38 | 14.48
1952:48 | 3902 | 250.3 | 150.8 | 115.4 | 35.1 | 14.9 | 30.1 | 216.2 | 0.05 | 4.52 | 4.52 | 409 | 170 | 14.39 | 14.48
1953:00 | 3902 | 250.2 | 150.8 | 115.6 | 35 | 14.9 | 30.1 | 211.7 | 0.052 | 4.52 | 4.48 | 409 | 168.4 | 14.35 | 14.43
1953:12 | 3900 | 250 | 151 | 115.7 | 35 | 14.9 | 30.1 | 215.3 | 0.049 | 4.52 | 4.48 | 408.9 | 168.7 | 14.35 | 14.46
1953:24 | 3899 | 250.4 | 150.8 | 115.2 | 35 | 14.9 | 30.1 | 215.3 | 0.048 | 4.5 | 4.53 | 408.8 | 171 | 14.38 | 14.46
1953:36 | 3901 | 250.2 | 151.1 | 115.1 | 35.2 | 14.9 | 30.1 | 213.6 | 0.053 | 4.5 | 4.5 | 408.9 | 169.4 | 14.37 | 14.61
1953:48 | 3900 | 250.2 | 151.1 | 114.9 | 35.1 | 14.9 | 30.1 | 214.2 | 0.049 | 4.5 | 4.52 | 409 | 169.3 | 14.33 | 14.46
1954:00 | 3901 | 250.3 | 150.9 | 115 | 35.2 | 14.9 | 30 | 215.9 | 0.05 | 4.49 | 4.51 | 409.1 | 170.8 | 14.36 | 14.62
1954:12 | 3903 | 250 | 150.7 | 114.9 | 35.1 | 14.9 | 30 | 214.8 | 0.054 | 4.49 | 4.56 | 409 | 170.6 | 14.35 | 14.44
1954:24 | 3899 | 250.2 | 150.8 | 114.7 | 35.1 | 14.9 | 30 | 212.5 | 0.052 | 4.5 | 4.53 | 409 | 171.2 | 14.36 | 14.45
1954:36 | 3901 | 250.6 | 150.9 | 114.6 | 35 | 14.9 | 30.1 | 212.5 | 0.049 | 4.5 | 4.5 | 409.3 | 171.2 | 14.37 | 14.44
1954:48 | 3899 | 250.2 | 151.1 | 114.5 | 34.9 | 14.9 | 30 | 216.9 | 0.047 | 4.5 | 4.52 | 409 | 172.7 | 14.34 | 14.43
1955:00 | 3899 | 250.1 | 151 | 114.3 | 34.9 | 14.9 | 30.1 | 213.7 | 0.054 | 4.49 | 4.51 | 409.3 | 171.1 | 14.37 | 14.44
1955:12 | 3901 | 250.1 | 151.1 | 114.6 | 35 | 14.9 | 30.3 | 213.5 | 0.042 | 4.49 | 4.55 | 408.8 | 170.9 | 14.38 | 14.62
1955:24 | 3903 | 249.8 | 150.9 | 115.1 | 35 | 14.9 | 30.2 | 219.6 | 0.051 | 4.5 | 4.55 | 409.1 | 169.1 | 14.39 | 14.45
1955:36 | 3898 | 250.2 | 150.8 | 115.2 | 34.9 | 14.9 | 30.2 | 222.8 | 0.048 | 4.53 | 4.5 | 408.9 | 168.5 | 14.35 | 14.47
1955:48 | 3901 | 250.2 | 150.9 | 115.2 | 35 | 14.9 | 30.1 | 212 | 0.054 | 4.53 | 4.47 | 408.9 | 169.5 | 14.35 | 14.43
1956:00 | 3904 | 250 | 150.8 | 115.4 | 35 | 14.9 | 30.1 | 208 | 0.05 | 4.53 | 4.52 | 408.8 | 171.4 | 14.36 | 14.48
1956:12 | 3900 | 250.4 | 151.2 | 115.7 | 35.1 | 14.9 | 30.2 | 216.3 | 0.047 | 4.49 | 4.52 | 408.8 | 169.8 | 14.28 | 14.5
1956:24 | 3899 | 249.9 | 151.1 | 115.3 | 35.1 | 14.9 | 30.1 | 213.2 | 0.056 | 4.49 | 4.51 | 408.9 | 168.2 | 14.32 | 14.49
1956:36 | 3900 | 250 | 150.8 | 115.1 | 34.9 | 14.9 | 30.1 | 216.1 | 0.049 | 4.49 | 4.51 | 409.2 | 168.5 | 14.32 | 14.49
1956:48 | 3899 | 250.2 | 150.8 | 114.9 | 34.9 | 14.9 | 30.1 | 211.4 | 0.05 | 4.49 | 4.43 | 408.8 | 169 | 14.31 | 14.49
1957:00 | 3900 | 250.3 | 151.1 | 114.6 | 35.2 | 14.9 | 30 | 217.5 | 0.05 | 4.47 | 4.52 | 408.7 | 170.7 | 14.36 | 14.46
1957:12 | 3898 | 250 | 151.1 | 114.4 | 35.1 | 14.9 | 30 | 215.7 | 0.053 | 4.42 | 4.48 | 409 | 168.5 | 14.38 | 14.5
1957:24 | 3898 | 250.2 | 151.1 | 114.3 | 35.1 | 14.9 | 30 | 208.9 | 0.058 | 4.48 | 4.48 | 409.5 | 170.5 | 14.39 | 14.55
1957:36 | 3901 | 250.2 | 150.8 | 114.4 | 35.1 | 14.9 | 30 | 213 | 0.055 | 4.48 | 4.52 | 409.5 | 170.3 | 14.27 | 14.58
1957:48 | 3899 | 250 | 150.7 | 114.6 | 35 | 14.9 | 30 | 212.9 | 0.054 | 4.58 | 4.49 | 409.5 | 169.5 | 14.17 | 14.7
1958:00 | 3899 | 250.3 | 151 | 114.8 | 35.2 | 14.9 | 29.9 | 212.5 | 0.054 | 4.58 | 4.52 | 409.3 | 172.3 | 14.26 | 14.59
1958:12 | 3900 | 250.1 | 151.1 | 114.9 | 35.3 | 14.9 | 29.7 | 213.4 | 0.042 | 4.58 | 4.51 | 409 | 169.4 | 14.37 | 14.52
1958:24 | 3901 | 250 | 151.2 | 115.2 | 35.2 | 14.9 | 29.8 | 213.8 | 0.056 | 4.57 | 4.49 | 409 | 169 | 14.36 | 14.58
1958:36 | 3899 | 250.2 | 150.9 | 115.3 | 35.3 | 14.9 | 29.9 | 210.3 | 0.05 | 4.57 | 4.53 | 409 | 168.9 | 14.39 | 14.46
1958:48 | 3900 | 250.2 | 150.7 | 115.3 | 34.9 | 14.9 | 29.9 | 214.6 | 0.053 | 4.57 | 4.5 | 409 | 169.1 | 14.37 | 14.54
1959:00 | 3899 | 250.1 | 150.9 | 115.3 | 34.8 | 14.9 | 29.9 | 205.4 | 0.053 | 4.54 | 4.46 | 409 | 171.1 | 14.34 | 14.56
1959:12 | 3898 | 250.1 | 151.1 | 115.4 | 34.8 | 14.9 | 29.8 | 204.8 | 0.049 | 4.54 | 4.49 | 409.3 | 168.9 | 14.32 | 14.54
1959:24 | 3898 | 250.1 | 151 | 115.4 | 34.6 | 14.9 | 29.7 | 212.3 | 0.052 | 4.51 | 4.48 | 409.1 | 171.5 | 14.37 | 14.5
1959:36 | 3900 | 250.3 | 151.1 | 115.4 | 34.7 | 14.9 | 29.7 | 211.8 | 0.051 | 4.45 | 4.52 | 409.2 | 168.6 | 14.31 | 14.54
1959:48 | 3898 | 250 | 150.9 | 115.2 | 34.7 | 14.9 | 29.9 | 213.8 | 0.045 | 4.5 | 4.45 | 409.2 | 169.8 | 14.4 | 14.57
1960:00 | 3899 | 249.9 | 150.8 | 114.9 | 35 | 14.9 | 29.7 | 210.3 | 0.048 | 4.5 | 4.5 | 409.3 | 170 | 14.41 | 14.44
1960:12 | 3900 | 250.2 | 150.8 | 114.8 | 34.9 | 14.9 | 29.8 | 210.6 | 0.05 | 4.55 | 4.48 | 409.2 | 169.3 | 14.28 | 14.52
1960:24 | 3901 | 250.3 | 150.8 | 114.5 | 34.9 | 14.9 | 29.9 | 212.6 | 0.044 | 4.55 | 4.45 | 409.4 | 171.1 | 14.3 | 14.47
1960:36 | 3901 | 250 | 150.9 | 114.5 | 35 | 14.9 | 29.8 | 217.9 | 0.045 | 4.55 | 4.46 | 409.2 | 170.6 | 14.34 | 14.48
1960:48 | 3900 | 250.1 | 150.9 | 114.3 | 35.1 | 14.9 | 29.6 | 221.1 | 0.047 | 4.54 | 4.43 | 409.2 | 171.2 | 14.33 | 14.47
1961:00 | 3902 | 250.2 | 151.1 | 114.7 | 35 | 14.9 | 29.7 | 216.5 | 0.05 | 4.49 | 4.47 | 409.1 | 170 | 14.3 | 14.47
1961:12 | 3901 | 250 | 151.3 | 115 | 34.9 | 14.9 | 29.9 | 216.7 | 0.048 | 4.51 | 4.51 | 409.3 | 169.7 | 14.34 | 14.52
1961:24 | 3901 | 250.6 | 151.1 | 115.2 | 34.7 | 14.9 | 29.7 | 215.3 | 0.054 | 4.51 | 4.49 | 409 | 170.2 | 14.23 | 14.5
1961:36 | 3902 | 250.4 | 150.6 | 115.6 | 34.8 | 14.9 | 29.7 | 215.4 | 0.047 | 4.51 | 4.46 | 409.2 | 169.4 | 14.27 | 14.55
1961:48 | 3902 | 250.3 | 150.8 | 115.6 | 34.8 | 14.9 | 29.6 | 213.6 | 0.049 | 4.47 | 4.43 | 409.5 | 172 | 14.32 | 14.45
1962:00 | 3900 | 250.4 | 151 | 115.7 | 34.9 | 14.9 | 29.7 | 209.7 | 0.054 | 4.5 | 4.43 | 409.2 | 169.4 | 14.29 | 14.45
1962:12 | 3904 | 250.1 | 151 | 115.2 | 35 | 14.9 | 29.7 | 207.6 | 0.053 | 4.5 | 4.5 | 409 | 168.5 | 14.37 | 14.62
1962:24 | 3903 | 250.1 | 150.9 | 115.2 | 34.9 | 14.9 | 29.7 | 216.7 | 0.047 | 4.5 | 4.46 | 409.1 | 170.3 | 14.34 | 14.51
1962:36 | 3903 | 250.1 | 151.2 | 114.9 | 35.1 | 14.9 | 29.7 | 212.5 | 0.057 | 4.45 | 4.43 | 408.8 | 168.7 | 14.28 | 14.48
1962:48 | 3903 | 250 | 150.9 | 114.8 | 35.3 | 14.9 | 29.8 | 214.6 | 0.051 | 4.45 | 4.45 | 409.3 | 169.9 | 14.29 | 14.45
1963:00 | 3901 | 250.2 | 150.6 | 114.8 | 35.3 | 14.9 | 29.9 | 217.9 | 0.059 | 4.45 | 4.47 | 409.5 | 170.8 | 14.28 | 14.51
1963:12 | 3901 | 250.5 | 150.9 | 114.7 | 35.3 | 14.9 | 30 | 217.7 | 0.052 | 4.45 | 4.45 | 408.8 | 172.1 | 14.35 | 14.43
1963:24 | 3900 | 250.3 | 151 | 114.6 | 35.1 | 14.9 | 30 | 211.4 | 0.044 | 4.6 | 4.47 | 409.7 | 169.8 | 14.35 | 14.61
1963:36 | 3900 | 250.2 | 151.1 | 114.4 | 34.9 | 14.9 | 30 | 219.3 | 0.054 | 4.6 | 4.5 | 409.5 | 170.4 | 14.4 | 14.62
1963:48 | 3902 | 250.1 | 150.9 | 114.5 | 34.8 | 14.9 | 30 | 217.5 | 0.057 | 4.6 | 4.46 | 409.4 | 170.1 | 14.37 | 14.6
1964:00 | 3899 | 250 | 150.7 | 114.4 | 34.8 | 14.9 | 30 | 218.1 | 0.055 | 4.41 | 4.49 | 409.5 | 169.8 | 14.34 | 14.58
1964:12 | 3900 | 249.8 | 150.7 | 114.4 | 34.9 | 14.9 | 29.9 | 217.9 | 0.055 | 4.41 | 4.42 | 409.3 | 169.1 | 14.32 | 14.54
1964:24 | 3903 | 249.8 | 150.9 | 114.6 | 35.1 | 14.9 | 30 | 212.1 | 0.052 | 4.38 | 4.49 | 409.5 | 168.8 | 14.34 | 14.55
1964:36 | 3903 | 249.9 | 150.9 | 114.9 | 35.3 | 14.9 | 30.1 | 217.1 | 0.052 | 4.32 | 4.48 | 409.5 | 168.9 | 14.32 | 14.59
1964:48 | 3903 | 249.7 | 150.9 | 115.2 | 35.2 | 14.9 | 30 | 212.5 | 0.056 | 4.32 | 4.5 | 409.3 | 168.6 | 14.34 | 14.51
1965:00 | 3902 | 249.6 | 150.9 | 115.2 | 35.3 | 14.9 | 30 | 208.8 | 0.047 | 4.2 | 4.34 | 409.5 | 168.4 | 14.33 | 14.57
1965:12 | 3903 | 249.7 | 151.1 | 115.3 | 35.2 | 14.9 | 29.9 | 210.1 | 0.05 | 4.46 | 4.43 | 409.5 | 168 | 14.32 | 14.57
1965:24 | 3900 | 250 | 151 | 115.4 | 35.2 | 14.9 | 30 | 211.5 | 0.048 | 4.46 | 4.44 | 409.3 | 168.9 | 14.31 | 14.5
1965:36 | 3898 | 249.9 | 151.1 | 115.5 | 35.2 | 14.9 | 30.2 | 208.6 | 0.051 | 4.46 | 4.44 | 409.6 | 170.7 | 14.3 | 14.56
1965:48 | 3900 | 249.8 | 151.1 | 115.6 | 35.2 | 14.9 | 30.1 | 204.7 | 0.051 | 4.44 | 4.47 | 409.3 | 169.7 | 14.31 | 14.52
1966:00 | 3901 | 249.9 | 150.8 | 115.2 | 35.1 | 14.9 | 30.1 | 211.9 | 0.055 | 4.46 | 4.46 | 409.2 | 169.4 | 14.3 | 14.59
1966:12 | 3898 | 249.8 | 150.8 | 114.9 | 35 | 14.9 | 30.1 | 215.1 | 0.046 | 4.47 | 4.44 | 409.3 | 169.9 | 14.32 | 14.53
1966:24 | 3899 | 250.1 | 150.8 | 114.7 | 34.9 | 14.9 | 30.1 | 215.9 | 0.051 | 4.47 | 4.43 | 409.3 | 170.3 | 14.33 | 14.57
1966:36 | 3904 | 249.5 | 150.9 | 114.3 | 34.8 | 14.9 | 30.1 | 210.9 | 0.049 | 4.47 | 4.49 | 409.3 | 172.9 | 14.35 | 14.53
1966:48 | 3900 | 249.7 | 150.8 | 114.3 | 34.9 | 14.9 | 30.1 | 219.3 | 0.046 | 4.38 | 4.42 | 409.3 | 170.7 | 14.35 | 14.53
1967:00 | 3900 | 250.1 | 150.9 | 114.4 | 34.8 | 14.9 | 30.1 | 218.6 | 0.05 | 4.38 | 4.45 | 409.2 | 171.9 | 14.33 | 14.57
1967:12 | 3899 | 249.7 | 150.9 | 114.9 | 34.7 | 14.9 | 30 | 209.1 | 0.04 | 4.35 | 4.46 | 409.2 | 168.8 | 14.35 | 14.52
1967:24 | 3898 | 249.7 | 151.1 | 115.1 | 34.8 | 14.9 | 30.1 | 214.5 | 0.045 | 4.04 | 4.43 | 409.3 | 169.3 | 14.36 | 14.52
1967:36 | 3898 | 249.7 | 151 | 115.3 | 34.8 | 14.9 | 29.9 | 219.2 | 0.046 | 4.45 | 4.46 | 409.4 | 169 | 14.34 | 14.54
1967:48 | 3899 | 250.2 | 151.1 | 115.4 | 34.9 | 14.9 | 29.9 | 214.2 | 0.051 | 4.55 | 4.45 | 409.5 | 169.2 | 14.32 | 14.53
1968:00 | 3900 | 249.6 | 150.9 | 115.6 | 35.1 | 14.9 | 30 | 212.3 | 0.053 | 4.55 | 4.45 | 409.4 | 169.4 | 14.34 | 14.59
1968:12 | 3899 | 249.8 | 150.9 | 115.7 | 34.8 | 14.9 | 29.9 | 216.4 | 0.045 | 4.55 | 4.45 | 409.2 | 168.9 | 14.34 | 14.56
1968:24 | 3899 | 249.8 | 150.9 | 115.3 | 34.8 | 14.9 | 30 | 208.1 | 0.045 | 4.45 | 4.45 | 409 | 169.6 | 14.32 | 14.55
1968:36 | 3898 | 249.6 | 150.9 | 115.1 | 34.9 | 14.9 | 30 | 209.3 | 0.046 | 4.45 | 4.48 | 408.8 | 170.6 | 14.36 | 14.59
1968:48 | 3900 | 250.2 | 150.9 | 114.9 | 34.7 | 14.9 | 29.9 | 217.7 | 0.048 | 4.43 | 4.45 | 408.8 | 169.7 | 14.32 | 14.5
1969:00 | 3899 | 250 | 150.9 | 114.7 | 34.7 | 14.9 | 29.7 | 211.5 | 0.053 | 4.43 | 4.47 | 408.9 | 171.7 | 14.37 | 14.55
1969:12 | 3899 | 249.5 | 151 | 114.6 | 34.8 | 14.9 | 29.8 | 216.8 | 0.046 | 4.54 | 4.51 | 408.8 | 171.5 | 14.36 | 14.55
1969:24 | 3901 | 249.9 | 151 | 114.3 | 34.8 | 14.9 | 29.9 | 213.8 | 0.041 | 4.54 | 4.46 | 409 | 170 | 14.39 | 14.49
1969:36 | 3902 | 249.5 | 151.1 | 114.4 | 34.7 | 14.9 | 30 | 217.7 | 0.049 | 4.54 | 4.48 | 409.6 | 171.4 | 14.39 | 14.58
1969:48 | 3898 | 249.8 | 150.9 | 114.3 | 34.8 | 14.9 | 30 | 217.2 | 0.05 | 4.46 | 4.42 | 409.7 | 171 | 14.37 | 14.49
1970:00 | 3899 | 249.7 | 150.8 | 114.7 | 34.8 | 14.9 | 29.9 | 218.2 | 0.047 | 4.46 | 4.44 | 409.7 | 168.8 | 14.38 | 14.56
1970:12 | 3899 | 249.8 | 151.1 | 114.9 | 35.1 | 14.9 | 29.9 | 208.7 | 0.046 | 4.46 | 4.45 | 409.6 | 171.4 | 14.38 | 14.5
1970:24 | 3899 | 249.9 | 151.1 | 115.1 | 35 | 14.9 | 29.9 | 215.8 | 0.049 | 4.45 | 4.47 | 409.7 | 167.7 | 14.36 | 14.5
1970:36 | 3900 | 250.1 | 151 | 115.2 | 35.1 | 14.9 | 30 | 216.8 | 0.05 | 4.43 | 4.47 | 409.5 | 168.8 | 14.34 | 14.61
1970:48 | 3901 | 249.9 | 150.7 | 115.3 | 34.9 | 14.9 | 29.9 | 209.1 | 0.052 | 4.45 | 4.49 | 409.9 | 168.5 | 14.32 | 14.49
1971:00 | 3898 | 249.9 | 150.9 | 115.4 | 35.1 | 14.9 | 29.9 | 217.1 | 0.047 | 4.45 | 4.45 | 409 | 167.8 | 14.35 | 14.56
1971:12 | 3900 | 249.8 | 150.8 | 115.4 | 35 | 14.9 | 29.8 | 209.4 | 0.05 | 4.5 | 4.45 | 409.5 | 168.7 | 14.32 | 14.6
1971:24 | 3899 | 249.7 | 150.9 | 115.4 | 34.9 | 14.9 | 30 | 208.5 | 0.054 | 4.53 | 4.5 | 409.4 | 169.4 | 14.34 | 14.55
1971:36 | 3900 | 249.7 | 151.1 | 115.1 | 34.9 | 14.9 | 30 | 213 | 0.049 | 4.53 | 4.47 | 409 | 169.7 | 14.31 | 14.57
1971:48 | 3901 | 249.7 | 151.1 | 114.7 | 35.2 | 14.9 | 29.9 | 208.2 | 0.053 | 4.53 | 4.49 | 409.3 | 168.1 | 14.33 | 14.6
1972:00 | 3899 | 249.9 | 151 | 114.3 | 35.2 | 14.9 | 30 | 212.9 | 0.051 | 4.53 | 4.49 | 408.8 | 169.5 | 14.37 | 14.6
1972:12 | 3901 | 249.8 | 150.9 | 114.3 | 35.1 | 14.9 | 29.9 | 216.4 | 0.045 | 4.53 | 4.47 | 409 | 171.3 | 14.32 | 14.47
1972:24 | 3900 | 250 | 150.7 | 114.6 | 34.9 | 14.9 | 29.9 | 211.2 | 0.051 | 4.53 | 4.47 | 409.1 | 170.5 | 14.31 | 14.44
1972:36 | 3900 | 250 | 150.9 | 114.8 | 34.8 | 14.9 | 29.9 | 214.1 | 0.043 | 4.55 | 4.52 | 408.9 | 169.5 | 14.31 | 14.62
1972:48 | 3901 | 250.3 | 151.1 | 115.1 | 34.7 | 14.9 | 29.9 | 208.6 | 0.05 | 4.55 | 4.45 | 409.4 | 168.4 | 14.35 | 14.59
1973:00 | 3900 | 249.9 | 151.2 | 115.3 | 34.7 | 14.9 | 29.5 | 213.7 | 0.048 | 4.55 | 4.48 | 409.5 | 170.5 | 14.39 | 14.54
1973:12 | 3903 | 249.9 | 150.9 | 115.4 | 34.8 | 14.9 | 29.7 | 211.8 | 0.052 | 4.45 | 4.45 | 409.5 | 171 | 14.33 | 14.6
1973:24 | 3901 | 249.9 | 150.8 | 115.7 | 34.8 | 14.9 | 29.8 | 213.9 | 0.049 | 4.45 | 4.47 | 409.4 | 168.7 | 14.34 | 14.59
1973:36 | 3904 | 249.8 | 150.9 | 115.6 | 34.9 | 14.9 | 29.9 | 217.7 | 0.052 | 4.43 | 4.46 | 409.3 | 168.9 | 14.39 | 14.43
1973:48 | 3901 | 249.8 | 150.8 | 115.2 | 35.2 | 14.9 | 29.9 | 214.3 | 0.051 | 4.43 | 4.47 | 409.2 | 169.1 | 14.32 | 14.57
1974:00 | 3901 | 249.8 | 151.1 | 115 | 35.4 | 14.9 | 29.7 | 211.4 | 0.051 | 4.43 | 4.47 | 409.5 | 170.5 | 14.31 | 14.61
1974:12 | 3904 | 250 | 151 | 114.8 | 35.3 | 14.9 | 29.7 | 215 | 0.047 | 4.33 | 4.46 | 409.6 | 169.6 | 14.33 | 14.62
1974:24 | 3901 | 250.3 | 150.8 | 114.6 | 35 | 14.9 | 29.7 | 216.7 | 0.053 | 4.41 | 4.41 | 409.7 | 170.3 | 14.31 | 14.58
1974:36 | 3901 | 250.2 | 150.7 | 114.6 | 34.8 | 14.9 | 29.6 | 220.1 | 0.051 | 4.41 | 4.49 | 409.4 | 170.7 | 14.29 | 14.59
1974:48 | 3904 | 250 | 150.8 | 114.4 | 34.9 | 14.9 | 29.6 | 218.7 | 0.053 | 4.41 | 4.5 | 409.5 | 172.1 | 14.31 | 14.6
1975:00 | 3900 | 249.9 | 150.8 | 114.4 | 34.9 | 14.9 | 29.6 | 215.8 | 0.057 | 4.33 | 4.47 | 409.7 | 172.4 | 14.33 | 14.56
1975:12 | 3903 | 249.8 | 151 | 114.8 | 34.9 | 14.9 | 29.8 | 213 | 0.054 | 4.4 | 4.48 | 409.2 | 169.1 | 14.35 | 14.43
1975:24 | 3904 | 249.6 | 150.9 | 114.9 | 34.9 | 14.9 | 30 | 214.7 | 0.05 | 4.44 | 4.5 | 408.8 | 169 | 14.36 | 14.59
1975:36 | 3903 | 249.7 | 151.1 | 115.1 | 34.8 | 14.9 | 30.1 | 214.3 | 0.047 | 4.44 | 4.46 | 409.3 | 169.3 | 14.34 | 14.44
1975:48 | 3901 | 249.9 | 151.3 | 115.3 | 34.8 | 14.9 | 30 | 216.5 | 0.042 | 4.44 | 4.46 | 409.2 | 168.5 | 14.37 | 14.55
1976:00 | 3900 | 249.9 | 150.9 | 115.3 | 34.9 | 14.9 | 30.1 | 209.1 | 0.05 | 4.43 | 4.47 | 408.9 | 168 | 14.33 | 14.53
1976:12 | 3899 | 249.9 | 150.8 | 115.5 | 35.2 | 14.9 | 29.9 | 218.6 | 0.052 | 4.45 | 4.47 | 409.3 | 168.5 | 14.32 | 14.56
1976:24 | 3900 | 249.5 | 150.8 | 115.5 | 35.3 | 14.9 | 29.9 | 208.9 | 0.047 | 4.45 | 4.45 | 409.1 | 169.7 | 14.34 | 14.56
1976:36 | 3900 | 249.8 | 150.7 | 115.6 | 35.2 | 14.9 | 29.7 | 212.1 | 0.049 | 4.45 | 4.52 | 409.2 | 168.6 | 14.35 | 14.56
1976:48 | 3898 | 250.1 | 151.1 | 115.1 | 34.9 | 14.9 | 29.7 | 210 | 0.05 | 4.4 | 4.47 | 409.3 | 172.1 | 14.36 | 14.55
1977:00 | 3898 | 250.1 | 151.1 | 115 | 34.8 | 14.9 | 29.7 | 211.7 | 0.051 | 4.4 | 4.5 | 409.2 | 170.3 | 14.36 | 14.55
1977:12 | 3899 | 250.1 | 150.9 | 114.9 | 34.9 | 14.9 | 29.7 | 213.9 | 0.047 | 4.4 | 4.5 | 409.2 | 169.7 | 14.32 | 14.57
1977:24 | 3899 | 249.8 | 150.7 | 114.6 | 35.1 | 14.9 | 29.7 | 211 | 0.06 | 4.4 | 4.5 | 409.3 | 169.9 | 14.33 | 14.52
1977:36 | 3902 | 250 | 150.9 | 114.4 | 35.1 | 14.9 | 29.9 | 207 | 0.051 | 4.4 | 4.45 | 408.9 | 169.2 | 14.34 | 14.6
1977:48 | 3900 | 249.7 | 150.9 | 114.3 | 34.9 | 14.9 | 29.9 | 210.8 | 0.057 | 4.36 | 4.43 | 409.2 | 170.1 | 14.36 | 14.55
1978:00 | 3899 | 250 | 150.9 | 114.3 | 35.1 | 14.9 | 30 | 212.9 | 0.049 | 4.36 | 4.44 | 409.2 | 169.9 | 14.4 | 14.57
1978:12 | 3899 | 249.7 | 150.9 | 114.6 | 35 | 14.9 | 30 | 212.7 | 0.059 | 4.46 | 4.43 | 409.4 | 170.5 | 14.35 | 14.55
1978:24 | 3899 | 249.8 | 150.9 | 114.9 | 34.9 | 14.9 | 29.9 | 216.2 | 0.042 | 4.46 | 4.44 | 409.4 | 169.3 | 14.39 | 14.53
1978:36 | 3901 | 249.8 | 151.1 | 115.1 | 34.8 | 14.9 | 29.9 | 213.4 | 0.048 | 4.52 | 4.48 | 409.3 | 168.1 | 14.39 | 14.53
1978:48 | 3900 | 250.2 | 151.1 | 115.3 | 34.8 | 14.9 | 30 | 210.7 | 0.053 | 4.52 | 4.48 | 409.3 | 168.2 | 14.36 | 14.59
1979:00 | 3899 | 249.5 | 151.3 | 115.4 | 34.8 | 14.9 | 29.9 | 209.4 | 0.048 | 4.55 | 4.49 | 408.6 | 169.1 | 14.36 | 14.52
1979:12 | 3900 | 249.8 | 151.4 | 115.5 | 34.9 | 14.9 | 29.9 | 212.1 | 0.044 | 4.55 | 4.45 | 409.2 | 171.1 | 14.38 | 14.56
1979:24 | 3901 | 250 | 150.7 | 115.7 | 34.8 | 14.9 | 30 | 212.1 | 0.051 | 4.55 | 4.49 | 408.8 | 169.5 | 14.35 | 14.44
1979:36 | 3898 | 249.9 | 150.6 | 115.4 | 34.9 | 14.9 | 29.9 | 211 | 0.051 | 4.54 | 4.46 | 408.6 | 169.5 | 14.38 | 14.54
1979:48 | 3899 | 249.9 | 151 | 115.1 | 34.9 | 14.9 | 29.8 | 211.8 | 0.051 | 4.54 | 4.45 | 408.4 | 170.1 | 14.35 | 14.6
1980:00 | 3898 | 249.9 | 151.1 | 114.9 | 34.9 | 14.9 | 29.8 | 209.9 | 0.044 | 4.43 | 4.43 | 408.5 | 170.8 | 14.34 | 14.54
1980:12 | 3902 | 250.2 | 151.2 | 114.7 | 34.9 | 14.9 | 29.9 | 213.7 | 0.049 | 4.43 | 4.47 | 408.8 | 169.9 | 14.35 | 14.58
1980:24 | 3899 | 249.9 | 150.8 | 114.4 | 34.9 | 14.9 | 29.9 | 208.8 | 0.05 | 4.43 | 4.51 | 408.3 | 170.6 | 14.35 | 14.51
1980:36 | 3900 | 249.7 | 150.8 | 114.4 | 34.9 | 14.9 | 30 | 208.6 | 0.052 | 4.51 | 4.5 | 408.6 | 172.6 | 14.38 | 14.6
1980:48 | 3899 | 249.7 | 150.9 | 114.6 | 34.9 | 14.9 | 29.9 | 212.9 | 0.045 | 4.51 | 4.49 | 408.4 | 170.7 | 14.36 | 14.56
1981:00 | 3899 | 249.6 | 151 | 114.5 | 34.8 | 14.9 | 30 | 208.7 | 0.049 | 4.51 | 4.46 | 408.4 | 170.9 | 14.35 | 14.55
1981:12 | 3901 | 250 | 151 | 114.8 | 35.2 | 14.9 | 30 | 217.6 | 0.045 | 4.46 | 4.44 | 408.5 | 170.2 | 14.33 | 14.49
1981:24 | 3899 | 249.9 | 151.1 | 115 | 35.2 | 14.9 | 30 | 214.7 | 0.051 | 4.46 | 4.44 | 408.6 | 170.5 | 14.33 | 14.61
1981:36 | 3900 | 249.9 | 151.2 | 115.2 | 35.1 | 14.9 | 29.8 | 209.1 | 0.054 | 4.53 | 4.43 | 408.8 | 170.8 | 14.36 | 14.43
1981:48 | 3899 | 249.9 | 151.1 | 115.3 | 34.9 | 14.9 | 29.9 | 210.7 | 0.046 | 4.53 | 4.47 | 408.9 | 169.2 | 14.36 | 14.6
1982:00 | 3898 | 249.5 | 150.6 | 115.4 | 35.1 | 14.9 | 29.9 | 207.8 | 0.045 | 4.53 | 4.45 | 409 | 169.5 | 14.35 | 14.46
1982:12 | 3899 | 250.1 | 150.9 | 115.4 | 35.1 | 15 | 29.9 | 212.3 | 0.05 | 4.45 | 4.47 | 408.9 | 169.3 | 14.34 | 14.61
1982:24 | 3900 | 249.7 | 151.1 | 115.5 | 34.9 | 15 | 30 | 212.2 | 0.051 | 4.43 | 4.48 | 408.4 | 169.2 | 14.31 | 14.55
1982:36 | 3901 | 249.9 | 150.9 | 115.6 | 34.8 | 15 | 30 | 215.5 | 0.045 | 4.43 | 4.47 | 408.5 | 170 | 14.33 | 14.59
1982:48 | 3899 | 249.9 | 150.8 | 115.2 | 34.9 | 15 | 30.1 | 210.8 | 0.054 | 4.43 | 4.47 | 408.7 | 172.9 | 14.36 | 14.61
1983:00 | 3900 | 249.9 | 150.8 | 115.1 | 34.9 | 15 | 29.9 | 215.6 | 0.053 | 4.42 | 4.5 | 408.8 | 169.8 | 14.33 | 14.53
1983:12 | 3898 | 249.8 | 150.8 | 114.8 | 34.9 | 15 | 30 | 218.2 | 0.047 | 4.54 | 4.48 | 408.7 | 169.3 | 14.36 | 14.58
1983:24 | 3899 | 249.9 | 151 | 114.6 | 34.9 | 15 | 29.9 | 217.9 | 0.048 | 4.54 | 4.46 | 408.6 | 171.2 | 14.33 | 14.6
1983:36 | 3901 | 249.6 | 151 | 114.5 | 34.9 | 15 | 30 | 214.7 | 0.048 | 4.55 | 4.52 | 408.8 | 170.8 | 14.33 | 14.53
1983:48 | 3900 | 249.7 | 151.1 | 114.6 | 34.9 | 15 | 29.9 | 211.3 | 0.049 | 4.55 | 4.45 | 408.6 | 170.4 | 14.32 | 14.44
1984:00 | 3899 | 249.5 | 150.9 | 114.4 | 35 | 15 | 29.9 | 212.2 | 0.049 | 4.55 | 4.47 | 409 | 170.4 | 14.36 | 14.58
1984:12 | 3898 | 249.5 | 151.1 | 114.6 | 34.9 | 15 | 30 | 217.3 | 0.049 | 4.53 | 4.47 | 409.1 | 169.2 | 14.33 | 14.61
1984:24 | 3899 | 249.8 | 150.8 | 114.7 | 35.1 | 15 | 30.1 | 216.1 | 0.048 | 4.53 | 4.47 | 408.8 | 168.5 | 14.33 | 14.57
1984:36 | 3900 | 250 | 150.9 | 114.9 | 35.1 | 15 | 30.1 | 208.8 | 0.049 | 4.53 | 4.47 | 409 | 170.1 | 14.33 | 14.61
1984:48 | 3901 | 250.1 | 150.7 | 115.1 | 34.9 | 15 | 30.1 | 212.3 | 0.048 | 4.43 | 4.48 | 408.9 | 169.2 | 14.33 | 14.59
1985:00 | 3900 | 249.7 | 150.9 | 115.3 | 34.9 | 15 | 30.1 | 209.4 | 0.056 | 4.45 | 4.41 | 409.2 | 168.4 | 14.35 | 14.55
1985:12 | 3900 | 249.7 | 151.1 | 115.4 | 35.1 | 15 | 30.1 | 211.4 | 0.048 | 4.45 | 4.45 | 409 | 169.3 | 14.34 | 14.43
1985:24 | 3901 | 249.9 | 151.2 | 115.4 | 35 | 15 | 29.9 | 209.2 | 0.052 | 4.45 | 4.48 | 409.2 | 169 | 14.45 | 14.55
1985:36 | 3901 | 250 | 150.9 | 115.5 | 35.1 | 15 | 30 | 205 | 0.049 | 4.52 | 4.48 | 409.5 | 168.3 | 14.42 | 14.52
1985:48 | 3901 | 249.9 | 150.8 | 115.3 | 35.3 | 15 | 29.9 | 207.2 | 0.051 | 4.52 | 4.48 | 409.3 | 168.3 | 14.39 | 14.53
1986:00 | 3904 | 250.1 | 150.9 | 115.2 | 35.1 | 15 | 29.9 | 200.3 | 0.044 | 4.52 | 4.47 | 409.3 | 168.4 | 14.35 | 14.57
1986:12 | 3901 | 250 | 151 | 114.9 | 34.9 | 15 | 30 | 208.9 | 0.05 | 4.52 | 4.48 | 409.3 | 169.5 | 14.36 | 14.58
1986:24 | 3904 | 250.3 | 151.1 | 114.7 | 34.8 | 15 | 30 | 198.7 | 0.051 | 4.52 | 4.5 | 409.3 | 169.2 | 14.39 | 14.56
1986:36 | 3904 | 250.3 | 151.1 | 114.7 | 34.8 | 15 | 30 | 204.4 | 0.044 | 4.44 | 4.46 | 409.1 | 169.3 | 14.39 | 14.55
1986:48 | 3903 | 250 | 150.7 | 114.6 | 34.9 | 15 | 30 | 206.8 | 0.055 | 4.44 | 4.49 | 409.2 | 169.5 | 14.34 | 14.56
1987:00 | 3905 | 249.6 | 150.8 | 114.5 | 34.9 | 15 | 30 | 209.9 | 0.051 | 4.42 | 4.48 | 409 | 170.2 | 14.36 | 14.62
1987:12 | 3904 | 249.8 | 150.9 | 114.5 | 35 | 15 | 30 | 209.2 | 0.051 | 4.46 | 4.49 | 409.5 | 170.3 | 14.3 | 14.62
1987:24 | 3900 | 250.2 | 151.1 | 114.9 | 35 | 15 | 29.9 | 207.8 | 0.056 | 4.46 | 4.44 | 409.2 | 169.6 | 14.34 | 14.58
1987:36 | 3904 | 250 | 151.2 | 115 | 35 | 15 | 30 | 209.2 | 0.054 | 4.46 | 4.48 | 409.2 | 169.4 | 14.35 | 14.61
1987:48 | 3901 | 250 | 150.9 | 115.3 | 35 | 15 | 29.9 | 213.7 | 0.046 | 4.42 | 4.49 | 409.3 | 169.9 | 14.38 | 14.52
1988:00 | 3901 | 250.1 | 150.8 | 115.3 | 34.8 | 15 | 29.9 | 201.7 | 0.051 | 4.48 | 4.48 | 409.2 | 171.8 | 14.39 | 14.62
1988:12 | 3902 | 250 | 150.9 | 115.4 | 34.9 | 15 | 30 | 205.3 | 0.055 | 4.48 | 4.42 | 408.8 | 169.3 | 14.33 | 14.51
1988:24 | 3902 | 249.8 | 150.9 | 115.6 | 34.8 | 15 | 29.9 | 201.5 | 0.054 | 4.48 | 4.47 | 409 | 168.4 | 14.37 | 14.58
1988:36 | 3902 | 249.9 | 151.1 | 115.5 | 34.8 | 15 | 29.9 | 205.7 | 0.054 | 4.38 | 4.48 | 408.8 | 168.6 | 14.39 | 14.57
1988:48 | 3900 | 250.2 | 150.8 | 115.3 | 34.9 | 15 | 29.9 | 205 | 0.05 | 4.52 | 4.42 | 408.6 | 169.7 | 14.36 | 14.57
1989:00 | 3902 | 250 | 150.8 | 114.9 | 34.9 | 15 | 29.9 | 199.2 | 0.051 | 4.52 | 4.48 | 408.2 | 170.8 | 14.38 | 14.58
1989:12 | 3903 | 249.8 | 150.9 | 114.8 | 34.8 | 15 | 29.8 | 205.3 | 0.053 | 4.52 | 4.48 | 408.5 | 169.4 | 14.41 | 14.58
1989:24 | 3898 | 249.8 | 150.9 | 114.6 | 35 | 15 | 29.9 | 210.4 | 0.049 | 4.52 | 4.48 | 408.4 | 169.5 | 14.4 | 14.52
1989:36 | 3904 | 249.9 | 151 | 114.4 | 35.1 | 15 | 29.9 | 212.2 | 0.055 | 4.52 | 4.48 | 409 | 171.1 | 14.38 | 14.48
1989:48 | 3898 | 249.8 | 150.8 | 114.3 | 35 | 15 | 29.9 | 210.7 | 0.056 | 4.52 | 4.44 | 409.2 | 170.9 | 14.39 | 14.49
1990:00 | 3898 | 249.8 | 151 | 114.7 | 35.1 | 15.1 | 29.9 | 211.3 | 0.052 | 4.51 | 4.47 | 409 | 169.8 | 14.44 | 14.43
1990:12 | 3899 | 249.9 | 151 | 114.8 | 35.1 | 15.1 | 30 | 210.6 | 0.049 | 4.51 | 4.49 | 408.7 | 170.7 | 14.42 | 14.44
1990:24 | 3898 | 249.6 | 151.1 | 115.3 | 34.9 | 15.1 | 29.9 | 209.9 | 0.048 | 4.51 | 4.43 | 408.9 | 169 | 14.33 | 14.54
1990:36 | 3900 | 249.9 | 151.2 | 115.1 | 34.8 | 15.1 | 29.9 | 210.5 | 0.05 | 4.47 | 4.42 | 408.9 | 169.1 | 14.37 | 14.54
1990:48 | 3899 | 249.5 | 150.9 | 115.3 | 34.9 | 15.1 | 30 | 205.5 | 0.051 | 4.43 | 4.47 | 408.9 | 168.9 | 14.34 | 14.47
1991:00 | 3901 | 249.8 | 150.8 | 115.6 | 35.1 | 15.1 | 30 | 200.7 | 0.049 | 4.43 | 4.48 | 408.9 | 168.8 | 14.4 | 14.52
1991:12 | 3902 | 250 | 150.9 | 115.2 | 34.9 | 15.1 | 29.9 | 200.1 | 0.049 | 4.44 | 4.47 | 408.6 | 169 | 14.45 | 14.45
1991:24 | 3900 | 250 | 151.1 | 115.2 | 35 | 15.1 | 30 | 203.8 | 0.051 | 4.44 | 4.46 | 408.4 | 169.4 | 14.4 | 14.51
1991:36 | 3900 | 249.8 | 151.1 | 114.9 | 34.9 | 15.1 | 30 | 203.7 | 0.05 | 4.44 | 4.46 | 408.6 | 169.6 | 14.4 | 14.48
1991:48 | 3900 | 250.1 | 150.7 | 114.8 | 34.9 | 15.1 | 30.1 | 204.4 | 0.047 | 4.44 | 4.48 | 408.6 | 169.3 | 14.37 | 14.51
1992:00 | 3901 | 249.9 | 150.8 | 114.6 | 35.2 | 15.1 | 29.9 | 203.6 | 0.054 | 4.42 | 4.49 | 408.6 | 170.2 | 14.33 | 14.58
1992:12 | 3900 | 249.9 | 151 | 114.5 | 35.1 | 15.1 | 30 | 203.6 | 0.057 | 4.43 | 4.45 | 408.7 | 171.3 | 14.33 | 14.55
1992:24 | 3901 | 250.1 | 151 | 114.5 | 35.1 | 15.1 | 30 | 204.8 | 0.053 | 4.43 | 4.47 | 408.9 | 169.9 | 14.31 | 14.56
1992:36 | 3899 | 250.1 | 151.1 | 114.6 | 34.9 | 15.1 | 29.9 | 210 | 0.049 | 4.52 | 4.48 | 408.6 | 169.9 | 14.4 | 14.45
1992:48 | 3899 | 250.1 | 151.1 | 114.8 | 34.9 | 15.1 | 29.8 | 202.5 | 0.046 | 4.52 | 4.48 | 408.4 | 169.7 | 14.45 | 14.45
1993:00 | 3899 | 249.8 | 150.9 | 115.2 | 35.2 | 15.1 | 29.8 | 209.3 | 0.055 | 4.52 | 4.49 | 408.6 | 170.4 | 14.41 | 14.51
1993:12 | 3900 | 250 | 150.9 | 115.6 | 35.3 | 15.1 | 29.9 | 201.8 | 0.05 | 4.51 | 4.49 | 408.4 | 171.3 | 14.41 | 14.42
1993:24 | 3901 | 249.8 | 150.9 | 115.6 | 35.2 | 15.1 | 30 | 200.8 | 0.051 | 4.51 | 4.49 | 408.6 | 169.3 | 14.4 | 14.56
1993:36 | 3900 | 249.8 | 151 | 115.7 | 35.2 | 15.1 | 30 | 203.4 | 0.053 | 4.51 | 4.46 | 408.8 | 169.2 | 14.38 | 14.49
1993:48 | 3901 | 250 | 151.1 | 115.1 | 35.2 | 15.1 | 30 | 206.5 | 0.051 | 4.5 | 4.5 | 409 | 169.7 | 14.42 | 14.49
1994:00 | 3900 | 249.8 | 151.1 | 114.9 | 35.2 | 15.1 | 30 | 203.5 | 0.053 | 4.5 | 4.51 | 408.4 | 171.2 | 14.43 | 14.47
1994:12 | 3900 | 250 | 150.8 | 114.4 | 35 | 15.1 | 30 | 206 | 0.055 | 4.44 | 4.46 | 409 | 171.3 | 14.41 | 14.44
1994:24 | 3899 | 250.2 | 150.9 | 114.3 | 34.8 | 15.1 | 30 | 205.7 | 0.051 | 4.44 | 4.47 | 408.7 | 172.4 | 14.4 | 14.49
1994:36 | 3900 | 250.1 | 150.9 | 114.6 | 34.7 | 15.1 | 30.1 | 209.4 | 0.049 | 4.44 | 4.45 | 408.8 | 170.8 | 14.45 | 14.55
1994:48 | 3899 | 249.8 | 151.1 | 114.8 | 34.7 | 15.1 | 30 | 210.2 | 0.05 | 4.46 | 4.46 | 409 | 169.5 | 14.39 | 14.51
1995:00 | 3901 | 249.9 | 151.2 | 115.3 | 34.7 | 15.1 | 30 | 208.8 | 0.052 | 4.46 | 4.44 | 408.6 | 168.5 | 14.35 | 14.54
1995:12 | 3901 | 249.8 | 151 | 115.3 | 34.8 | 15.1 | 30.1 | 207.3 | 0.05 | 4.46 | 4.5 | 408.9 | 169.6 | 14.36 | 14.59
1995:24 | 3900 | 250 | 150.8 | 115.6 | 34.9 | 15.1 | 30 | 210.5 | 0.049 | 4.45 | 4.45 | 409.5 | 168.4 | 14.36 | 14.54
1995:36 | 3903 | 250.1 | 150.9 | 115.6 | 34.8 | 15.1 | 30.1 | 205.4 | 0.057 | 4.45 | 4.5 | 409 | 169.9 | 14.39 | 14.5
1995:48 | 3902 | 249.9 | 151 | 115.1 | 34.9 | 15.1 | 30.1 | 210.3 | 0.057 | 4.43 | 4.44 | 408.8 | 170.1 | 14.39 | 14.49
1996:00 | 3901 | 250.2 | 151 | 115.1 | 35.1 | 15.1 | 30.1 | 210.7 | 0.054 | 4.46 | 4.47 | 408.6 | 169.8 | 14.36 | 14.54
1996:12 | 3902 | 250 | 150.9 | 114.8 | 34.9 | 15.1 | 30 | 204.9 | 0.051 | 4.46 | 4.44 | 408.4 | 170.5 | 14.34 | 14.53
1996:24 | 3901 | 250.1 | 150.9 | 114.6 | 35 | 15.1 | 30 | 210.8 | 0.057 | 4.46 | 4.45 | 408.6 | 172.6 | 14.39 | 14.51
1996:36 | 3903 | 250.3 | 150.9 | 114.3 | 34.9 | 15.1 | 30 | 215 | 0.048 | 4.35 | 4.44 | 408.8 | 171.2 | 14.41 | 14.5
1996:48 | 3901 | 250.3 | 151.2 | 114.4 | 35 | 15.1 | 29.9 | 215.2 | 0.049 | 4.46 | 4.48 | 408.4 | 171.6 | 14.45 | 14.46
1997:00 | 3903 | 250.1 | 151.1 | 114.8 | 34.9 | 15.1 | 30 | 213.8 | 0.052 | 4.46 | 4.44 | 408.6 | 171 | 14.47 | 14.44
1997:12 | 3903 | 249.8 | 151.1 | 115 | 35.1 | 15.1 | 30.1 | 209.9 | 0.05 | 4.46 | 4.42 | 408.9 | 170.8 | 14.45 | 14.44
1997:24 | 3901 | 250.2 | 150.9 | 115.3 | 35.2 | 15.1 | 30 | 204.4 | 0.049 | 4.43 | 4.47 | 408.6 | 169.1 | 14.4 | 14.43
1997:36 | 3904 | 249.9 | 150.7 | 115.5 | 35.1 | 15.1 | 30 | 211.1 | 0.047 | 4.43 | 4.44 | 408.8 | 168.2 | 14.42 | 14.56
1997:48 | 3904 | 250.2 | 150.8 | 115.6 | 35 | 15.1 | 30 | 209.1 | 0.051 | 4.3 | 4.5 | 408.4 | 168.9 | 14.4 | 14.54
1998:00 | 3902 | 249.9 | 151.2 | 115.3 | 35.2 | 15.1 | 30 | 209.6 | 0.048 | 4.3 | 4.46 | 408.8 | 169.5 | 14.41 | 14.5
1998:12 | 3901 | 250 | 150.9 | 114.9 | 35.2 | 15.1 | 29.9 | 208.5 | 0.051 | 4.43 | 4.5 | 408.6 | 168.6 | 14.33 | 14.56
1998:24 | 3901 | 249.7 | 150.9 | 114.4 | 34.9 | 15.1 | 30 | 211.2 | 0.053 | 4.43 | 4.47 | 408.8 | 169.5 | 14.37 | 14.53
1998:36 | 3901 | 250.1 | 150.9 | 114.3 | 34.8 | 15.1 | 30 | 207.5 | 0.048 | 4.47 | 4.47 | 408.8 | 172.2 | 14.39 | 14.47
1998:48 | 3904 | 250.2 | 150.8 | 114.4 | 34.8 | 15.1 | 29.9 | 215.2 | 0.055 | 4.53 | 4.43 | 408.8 | 171.1 | 14.39 | 14.52
1999:00 | 3904 | 250.1 | 150.7 | 114.6 | 34.8 | 15.1 | 29.9 | 215.8 | 0.053 | 4.53 | 4.47 | 408.5 | 169 | 14.39 | 14.45
1999:12 | 3904 | 250.2 | 150.9 | 114.8 | 35 | 15.1 | 30 | 205 | 0.052 | 4.53 | 4.45 | 408.6 | 168.8 | 14.36 | 14.41
1999:24 | 3904 | 249.8 | 151 | 114.9 | 34.9 | 15.1 | 30 | 205.3 | 0.055 | 4.47 | 4.43 | 408.5 | 169 | 14.43 | 14.45
1999:36 | 3901 | 250.1 | 151.1 | 114.9 | 34.9 | 15.1 | 29.9 | 203.9 | 0.055 | 4.47 | 4.43 | 408.4 | 170 | 14.43 | 14.41
1999:48 | 3904 | 250.1 | 151 | 114.8 | 35.1 | 15.1 | 29.9 | 203.9 | 0.055 | 4.4 | 4.5 | 408.7 | 168.7 | 14.41 | 14.44
2000:00 | 3902 | 250 | 151.1 | 115.2 | 35.1 | 15.1 | 29.9 | 206.9 | 0.052 | 4.4 | 4.5 | 408.6 | 169.5 | 14.42 | 14.43
2000:12 | 3901 | 250.3 | 151.1 | 115.3 | 34.9 | 15.1 | 29.9 | 205.8 | 0.051 | 4.49 | 4.41 | 408.3 | 170.3 | 14.43 | 14.49
2000:24 | 3899 | 250.1 | 150.9 | 115.4 | 34.7 | 15.1 | 29.8 | 203.2 | 0.056 | 4.49 | 4.41 | 408.6 | 168.5 | 14.39 | 14.48
2000:36 | 3899 | 250.2 | 150.9 | 115.7 | 34.7 | 15.1 | 30 | 201.2 | 0.054 | 4.49 | 4.46 | 408.9 | 168.7 | 14.41 | 14.48
2000:48 | 3901 | 249.9 | 150.8 | 115.7 | 34.6 | 15.1 | 29.9 | 207.4 | 0.053 | 4.49 | 4.45 | 408.6 | 170.1 | 14.4 | 14.47
2001:00 | 3900 | 250 | 151.1 | 115.1 | 34.9 | 15.1 | 29.9 | 203.7 | 0.05 | 4.49 | 4.41 | 408.3 | 170.3 | 14.46 | 14.45
2001:12 | 3902 | 249.8 | 151.2 | 114.9 | 35 | 15.1 | 29.9 | 207.1 | 0.052 | 4.49 | 4.44 | 408.6 | 169.5 | 14.41 | 14.48
2001:24 | 3900 | 250 | 150.8 | 114.8 | 34.9 | 15.1 | 29.9 | 206.6 | 0.052 | 4.48 | 4.42 | 408.8 | 170.3 | 14.46 | 14.4
2001:36 | 3900 | 250.3 | 150.9 | 114.6 | 34.8 | 15.1 | 30.1 | 203.8 | 0.05 | 4.48 | 4.42 | 408 | 171.3 | 14.45 | 14.46
2001:48 | 3900 | 250.2 | 150.9 | 114.4 | 34.8 | 15.1 | 30 | 207.7 | 0.051 | 4.49 | 4.48 | 408.3 | 172 | 14.41 | 14.49
2002:00 | 3904 | 249.7 | 150.9 | 114.6 | 35 | 15.1 | 30 | 213 | 0.047 | 4.49 | 4.41 | 408.4 | 171.1 | 14.39 | 14.49
2002:12 | 3901 | 250 | 151.1 | 114.9 | 35 | 15.1 | 30 | 209.6 | 0.051 | 4.49 | 4.46 | 408.4 | 170.5 | 14.42 | 14.47
2002:24 | 3900 | 250 | 151 | 115.2 | 34.9 | 15.1 | 30.1 | 215.5 | 0.047 | 4.44 | 4.47 | 408.2 | 169.2 | 14.43 | 14.41
2002:36 | 3901 | 249.8 | 151.2 | 115.2 | 35 | 15.1 | 30.1 | 203.6 | 0.049 | 4.44 | 4.46 | 408.5 | 169.9 | 14.39 | 14.41
2002:48 | 3899 | 249.7 | 151 | 115.4 | 35 | 15.1 | 30 | 206.8 | 0.051 | 4.46 | 4.42 | 408.4 | 168.3 | 14.35 | 14.51
2003:00 | 3901 | 250 | 150.8 | 115.6 | 35.1 | 15.1 | 29.9 | 200.3 | 0.053 | 4.46 | 4.44 | 408.6 | 169.2 | 14.39 | 14.53
2003:12 | 3899 | 249.6 | 150.9 | 115.2 | 34.9 | 15.1 | 29.9 | 212.3 | 0.05 | 4.46 | 4.49 | 408.5 | 169.3 | 14.4 | 14.53
2003:24 | 3900 | 250.2 | 150.8 | 115 | 35.1 | 15.1 | 30 | 211.1 | 0.049 | 4.43 | 4.44 | 408.6 | 170.5 | 14.46 | 14.49
2003:36 | 3900 | 249.9 | 150.8 | 114.6 | 34.8 | 15.1 | 30.2 | 211.4 | 0.044 | 4.43 | 4.47 | 408.4 | 170.8 | 14.43 | 14.46
2003:48 | 3900 | 250.1 | 150.8 | 114.5 | 34.8 | 15.1 | 30 | 213.9 | 0.048 | 4.43 | 4.44 | 408.4 | 170.5 | 14.39 | 14.57
2004:00 | 3900 | 250.2 | 151 | 114.3 | 35.1 | 15.1 | 30.1 | 211.2 | 0.051 | 4.3 | 4.44 | 408.1 | 170.3 | 14.43 | 14.48
2004:12 | 3900 | 250 | 151 | 114.7 | 35 | 15.1 | 30.1 | 217.2 | 0.047 | 4.3 | 4.5 | 408.1 | 171 | 14.38 | 14.52
2004:24 | 3903 | 249.8 | 151.1 | 114.9 | 34.9 | 15.1 | 30.1 | 210.1 | 0.049 | 4.45 | 4.41 | 408.6 | 171.3 | 14.38 | 14.53
2004:36 | 3902 | 249.9 | 151.1 | 115.2 | 35.2 | 15.1 | 30 | 212.6 | 0.048 | 4.45 | 4.45 | 408.4 | 169.4 | 14.29 | 14.62
2004:48 | 3901 | 250.1 | 150.9 | 115.4 | 35.3 | 15.1 | 30.2 | 201.3 | 0.049 | 4.52 | 4.46 | 408.3 | 170.2 | 14.27 | 14.56
2005:00 | 3899 | 249.8 | 150.9 | 115.6 | 35.1 | 15.1 | 30 | 210.3 | 0.051 | 4.52 | 4.48 | 408.6 | 169.5 | 14.32 | 14.52
2005:12 | 3902 | 249.8 | 150.9 | 115.4 | 35.1 | 15.1 | 30.1 | 207.4 | 0.055 | 4.52 | 4.44 | 408.4 | 170.3 | 14.35 | 14.57
2005:24 | 3901 | 250.1 | 151.1 | 115.4 | 35 | 15.1 | 30.1 | 210.4 | 0.05 | 4.48 | 4.49 | 408.1 | 169.4 | 14.31 | 14.54
2005:36 | 3900 | 249.8 | 151 | 115 | 35.1 | 15.1 | 30.1 | 210.8 | 0.05 | 4.48 | 4.42 | 408.2 | 168.3 | 14.33 | 14.53
2005:48 | 3902 | 250.1 | 150.9 | 114.8 | 35.1 | 15.1 | 30 | 210.3 | 0.055 | 4.48 | 4.44 | 408.5 | 171.6 | 14.32 | 14.52
2006:00 | 3901 | 249.9 | 150.6 | 114.6 | 35 | 15.1 | 30 | 207.3 | 0.047 | 4.38 | 4.42 | 408.3 | 169.8 | 14.38 | 14.47
2006:12 | 3901 | 249.8 | 150.8 | 114.6 | 34.8 | 15.1 | 29.9 | 208 | 0.046 | 4.43 | 4.43 | 408.6 | 169.8 | 14.35 | 14.47
2006:24 | 3903 | 249.9 | 150.9 | 114.4 | 35 | 15.1 | 30 | 204.6 | 0.047 | 4.43 | 4.47 | 408.6 | 170.5 | 14.34 | 14.59
2006:36 | 3901 | 250 | 151 | 114.3 | 34.9 | 15.1 | 30 | 205.3 | 0.052 | 4.43 | 4.41 | 408.4 | 171.6 | 14.37 | 14.51
2006:48 | 3902 | 250.1 | 150.9 | 114.7 | 34.9 | 15.1 | 30.1 | 198.3 | 0.054 | 4.39 | 4.41 | 408.4 | 172.1 | 14.38 | 14.5
2007:00 | 3901 | 250 | 151.1 | 114.9 | 35.1 | 15.1 | 30.1 | 210.7 | 0.05 | 4.39 | 4.49 | 408.4 | 170.8 | 14.39 | 14.39
2007:12 | 3903 | 249.9 | 151 | 115.2 | 35.1 | 15.1 | 30.1 | 214.7 | 0.048 | 4.39 | 4.41 | 408.6 | 169 | 14.35 | 14.55
2007:24 | 3902 | 250.2 | 151.1 | 115.4 | 35.2 | 15.1 | 30.1 | 207.1 | 0.05 | 4.48 | 4.41 | 408.3 | 169.7 | 14.39 | 14.56
2007:36 | 3901 | 250 | 151 | 115.6 | 35.1 | 15.1 | 30.1 | 208 | 0.051 | 4.49 | 4.42 | 408.6 | 172.6 | 14.4 | 14.47
2007:48 | 3904 | 249.9 | 150.9 | 115.6 | 35 | 15.1 | 30.1 | 210.9 | 0.056 | 4.49 | 4.41 | 408.8 | 169 | 14.44 | 14.47
2008:00 | 3902 | 250 | 151 | 115.2 | 35 | 15.1 | 30.1 | 206.8 | 0.049 | 4.49 | 4.43 | 408.6 | 170 | 14.45 | 14.4
2008:12 | 3904 | 250.1 | 150.8 | 114.9 | 35.1 | 15.1 | 30.1 | 207.1 | 0.046 | 4.47 | 4.44 | 408.8 | 170.4 | 14.35 | 14.52
2008:24 | 3904 | 250.2 | 150.8 | 114.7 | 35.2 | 15.1 | 30 | 212.8 | 0.05 | 4.46 | 4.45 | 408.3 | 169.5 | 14.33 | 14.56
2008:36 | 3903 | 249.9 | 150.9 | 114.4 | 35.2 | 15.1 | 30 | 199.8 | 0.046 | 4.47 | 4.46 | 408.4 | 170.9 | 14.44 | 14.48
2008:48 | 3904 | 250 | 151.1 | 114.4 | 35 | 15.1 | 30 | 210.4 | 0.051 | 4.47 | 4.43 | 409.1 | 171.3 | 14.45 | 14.48
2009:00 | 3904 | 250.2 | 151.1 | 114.7 | 34.8 | 15.2 | 29.9 | 206.5 | 0.052 | 4.47 | 4.47 | 408.8 | 170.3 | 14.41 | 14.54
2009:12 | 3903 | 250.4 | 150.8 | 114.7 | 34.9 | 15.2 | 30.1 | 213.8 | 0.046 | 4.47 | 4.42 | 408.9 | 168.9 | 14.4 | 14.54
2009:24 | 3903 | 249.8 | 150.9 | 115.2 | 34.9 | 15.2 | 30.1 | 211.6 | 0.047 | 4.49 | 4.43 | 409.2 | 169.2 | 14.42 | 14.46
2009:36 | 3902 | 249.9 | 151 | 115.4 | 35.1 | 15.2 | 30.2 | 209 | 0.055 | 4.49 | 4.41 | 409.2 | 169.1 | 14.43 | 14.46
2009:48 | 3902 | 250.1 | 151.1 | 115.5 | 35.1 | 15.2 | 30.2 | 208.3 | 0.05 | 4.49 | 4.43 | 408.8 | 169.4 | 14.4 | 14.48
2010:00 | 3901 | 250.1 | 151.1 | 115.6 | 35.2 | 15.2 | 30.2 | 206.2 | 0.052 | 4.48 | 4.46 | 408.9 | 169.3 | 14.34 | 14.53
2010:12 | 3907 | 249.6 | 150.8 | 115.6 | 35.1 | 15.2 | 30.1 | 209.9 | 0.049 | 4.48 | 4.42 | 409.1 | 168.4 | 14.4 | 14.5
2010:24 | 3902 | 249.8 | 150.7 | 114.7 | 35.2 | 15.2 | 30.1 | 211.6 | 0.051 | 4.57 | 4.46 | 409 | 169.9 | 14.35 | 14.5
2010:36 | 3902 | 250.3 | 150.8 | 114.3 | 35.2 | 15.2 | 30 | 212.3 | 0.051 | 4.57 | 4.43 | 409.2 | 172.5 | 14.36 | 14.51
2010:48 | 3905 | 250.2 | 150.9 | 114.4 | 34.9 | 15.2 | 30.2 | 211.3 | 0.051 | 4.57 | 4.44 | 408.6 | 171.4 | 14.4 | 14.48
2011:00 | 3902 | 250 | 150.8 | 114.4 | 34.9 | 15.2 | 30.1 | 211 | 0.055 | 4.49 | 4.44 | 408.6 | 169.6 | 14.34 | 14.53
2011:12 | 3903 | 250.1 | 151 | 114.8 | 34.8 | 15.2 | 30 | 215.3 | 0.049 | 4.49 | 4.41 | 408.4 | 172 | 14.39 | 14.46
2011:24 | 3901 | 250.1 | 151.1 | 115.1 | 34.7 | 15.2 | 30.1 | 210.4 | 0.048 | 4.49 | 4.5 | 408.5 | 171.5 | 14.48 | 14.47
2011:36 | 3904 | 250 | 151 | 115.5 | 34.7 | 15.2 | 30.2 | 208.8 | 0.046 | 4.45 | 4.45 | 408.6 | 169.7 | 14.44 | 14.46
2011:48 | 3901 | 249.8 | 150.9 | 115.5 | 34.7 | 15.2 | 30.2 | 207.7 | 0.052 | 4.45 | 4.49 | 408.6 | 168.1 | 14.38 | 14.47
2012:00 | 3903 | 250.1 | 150.8 | 115.6 | 34.8 | 15.2 | 30.2 | 205.4 | 0.049 | 4.41 | 4.5 | 408.7 | 170.1 | 14.33 | 14.58
2012:12 | 3901 | 250.1 | 150.9 | 115.1 | 34.9 | 15.2 | 30.2 | 206.2 | 0.043 | 4.44 | 4.41 | 408.8 | 169.5 | 14.4 | 14.46
2012:24 | 3901 | 250 | 151.1 | 114.7 | 34.9 | 15.2 | 30.2 | 208.1 | 0.048 | 4.44 | 4.46 | 409.3 | 170.4 | 14.36 | 14.53
2012:36 | 3901 | 249.6 | 151.1 | 114.4 | 34.9 | 15.2 | 30.3 | 209.5 | 0.053 | 4.44 | 4.44 | 409.2 | 169.8 | 14.37 | 14.49
2012:48 | 3900 | 249.7 | 150.9 | 114.3 | 35.1 | 15.2 | 30.2 | 204.5 | 0.05 | 4.49 | 4.43 | 409.2 | 170.2 | 14.45 | 14.45
2013:00 | 3900 | 249.9 | 150.7 | 114.3 | 35.1 | 15.2 | 30.2 | 207.9 | 0.047 | 4.49 | 4.41 | 409 | 171.7 | 14.38 | 14.45
2013:12 | 3903 | 250.1 | 150.9 | 114.3 | 35.2 | 15.2 | 30.2 | 209.3 | 0.048 | 4.49 | 4.49 | 408.8 | 170.2 | 14.37 | 14.4
2013:24 | 3904 | 250 | 150.9 | 114.8 | 35.2 | 15.2 | 30.2 | 205 | 0.054 | 4.49 | 4.43 | 409.2 | 168.9 | 14.43 | 14.44
2013:36 | 3901 | 250 | 151.1 | 115.1 | 34.9 | 15.2 | 30.2 | 200.5 | 0.049 | 4.49 | 4.41 | 409 | 169.2 | 14.39 | 14.46
2013:48 | 3901 | 250.2 | 151.1 | 115.1 | 35.1 | 15.2 | 30.2 | 203.8 | 0.052 | 4.53 | 4.5 | 408.9 | 169.2 | 14.38 | 14.42
2014:00 | 3900 | 249.9 | 150.9 | 115.4 | 35 | 15.2 | 30.2 | 210.4 | 0.056 | 4.53 | 4.47 | 408.7 | 169.4 | 14.37 | 14.47
2014:12 | 3901 | 250 | 150.7 | 115.3 | 35 | 15.2 | 30.3 | 203.1 | 0.051 | 4.56 | 4.46 | 408.7 | 169.6 | 14.41 | 14.47
2014:24 | 3901 | 249.8 | 151 | 115.5 | 35.1 | 15.2 | 30.1 | 206.9 | 0.052 | 4.56 | 4.44 | 408.4 | 169.3 | 14.43 | 14.5
2014:36 | 3900 | 250.1 | 151.2 | 115.6 | 34.9 | 15.2 | 30.2 | 203.1 | 0.048 | 4.56 | 4.44 | 408.4 | 168.9 | 14.42 | 14.46
2014:48 | 3900 | 249.7 | 150.9 | 115.4 | 34.9 | 15.2 | 30.2 | 207.2 | 0.044 | 4.46 | 4.42 | 408.2 | 169.3 | 14.37 | 14.52
2015:00 | 3900 | 250 | 150.8 | 114.9 | 34.7 | 15.2 | 30.3 | 209.1 | 0.051 | 4.38 | 4.43 | 408.4 | 169.4 | 14.4 | 14.49
2015:12 | 3904 | 249.8 | 150.8 | 114.8 | 34.7 | 15.2 | 30.2 | 201.8 | 0.044 | 4.42 | 4.48 | 408.6 | 169.8 | 14.31 | 14.55
2015:24 | 3901 | 250 | 150.8 | 114.5 | 34.7 | 15.2 | 30.3 | 211.7 | 0.051 | 4.46 | 4.48 | 408.2 | 169.5 | 14.4 | 14.54
2015:36 | 3904 | 249.7 | 150.9 | 114.3 | 34.7 | 15.2 | 30.1 | 206.2 | 0.047 | 4.46 | 4.44 | 408.3 | 170.9 | 14.45 | 14.44
2015:48 | 3901 | 249.9 | 150.8 | 114.4 | 34.9 | 15.2 | 30.1 | 208.5 | 0.046 | 4.54 | 4.46 | 408.6 | 172.8 | 14.37 | 14.55
2016:00 | 3900 | 249.9 | 151 | 114.4 | 35 | 15.2 | 30.2 | 212.8 | 0.048 | 4.54 | 4.46 | 409.2 | 169.2 | 14.43 | 14.49
2016:12 | 3900 | 250 | 151 | 115.1 | 34.9 | 15.2 | 30.1 | 209.5 | 0.047 | 4.54 | 4.45 | 408.6 | 169 | 14.42 | 14.46
2016:24 | 3901 | 250.1 | 151.1 | 115.4 | 35.2 | 15.2 | 30.1 | 211.5 | 0.049 | 4.45 | 4.46 | 408.8 | 170.7 | 14.42 | 14.47
2016:36 | 3901 | 249.7 | 151.1 | 115.6 | 35.2 | 15.2 | 30.1 | 209.9 | 0.047 | 4.46 | 4.43 | 408.8 | 169.6 | 14.45 | 14.36
2016:48 | 3900 | 250.1 | 150.9 | 115.7 | 35.1 | 15.2 | 30.1 | 203.3 | 0.052 | 4.46 | 4.44 | 408.9 | 169.2 | 14.37 | 14.46
2017:00 | 3902 | 249.8 | 150.7 | 115.3 | 35.1 | 15.2 | 30.1 | 206.6 | 0.049 | 4.46 | 4.42 | 408.9 | 172 | 14.39 | 14.53
2017:12 | 3901 | 249.8 | 150.8 | 115.1 | 35.2 | 15.2 | 30.1 | 207.1 | 0.051 | 4.5 | 4.47 | 408.6 | 169.5 | 14.41 | 14.48
2017:24 | 3901 | 249.8 | 150.8 | 114.8 | 35.1 | 15.2 | 30.1 | 209.8 | 0.05 | 4.5 | 4.5 | 408.3 | 172.4 | 14.37 | 14.52
2017:36 | 3902 | 249.8 | 151 | 114.7 | 34.9 | 15.2 | 30.1 | 209.4 | 0.05 | 4.5 | 4.42 | 408.7 | 170.8 | 14.36 | 14.51
2017:48 | 3901 | 250.1 | 151 | 114.4 | 34.9 | 15.2 | 30.1 | 208.4 | 0.052 | 4.48 | 4.43 | 408.4 | 171.7 | 14.39 | 14.49
2018:00 | 3900 | 250.1 | 150.9 | 114.4 | 34.9 | 15.2 | 30.1 | 208.2 | 0.049 | 4.52 | 4.48 | 408.8 | 171 | 14.37 | 14.42
2018:12 | 3903 | 250 | 150.9 | 114.3 | 34.9 | 15.3 | 30.1 | 216 | 0.049 | 4.52 | 4.48 | 408.6 | 171.6 | 14.42 | 14.44
2018:24 | 3900 | 249.9 | 150.9 | 114.6 | 34.9 | 15.3 | 30.2 | 212.2 | 0.048 | 4.53 | 4.43 | 408.8 | 168.9 | 14.42 | 14.48
2018:36 | 3900 | 249.9 | 150.9 | 115.1 | 34.9 | 15.3 | 30.2 | 216.5 | 0.049 | 4.53 | 4.47 | 408.8 | 172.1 | 14.38 | 14.56
2018:48 | 3901 | 250 | 151.1 | 114.9 | 34.9 | 15.3 | 30.1 | 207.5 | 0.051 | 4.53 | 4.46 | 408.4 | 170.3 | 14.4 | 14.51
2019:00 | 3901 | 249.8 | 151.1 | 115.2 | 34.9 | 15.3 | 30.1 | 209.2 | 0.047 | 4.44 | 4.49 | 408.6 | 169.2 | 14.44 | 14.41
2019:12 | 3900 | 250 | 150.8 | 115.3 | 35.2 | 15.3 | 30.1 | 205.5 | 0.05 | 4.37 | 4.5 | 408.4 | 168.4 | 14.36 | 14.43
2019:24 | 3902 | 250 | 150.9 | 115.4 | 35 | 15.3 | 30.1 | 203.2 | 0.049 | 4.37 | 4.43 | 408.3 | 169.7 | 14.39 | 14.39
2019:36 | 3901 | 249.8 | 150.9 | 115.4 | 35.2 | 15.3 | 30.1 | 209.5 | 0.052 | 4.43 | 4.43 | 408.4 | 169.2 | 14.37 | 14.51
2019:48 | 3903 | 249.8 | 150.9 | 115.2 | 35.2 | 15.3 | 30.1 | 204.1 | 0.054 | 4.46 | 4.47 | 408.4 | 169.5 | 14.43 | 14.43
2020:00 | 3901 | 249.9 | 151.1 | 115.2 | 35.2 | 15.3 | 30.1 | 202.8 | 0.054 | 4.46 | 4.44 | 408.7 | 169.4 | 14.39 | 14.49
2020:12 | 3901 | 250.4 | 151.1 | 114.9 | 35.1 | 15.3 | 30.1 | 204.2 | 0.052 | 4.51 | 4.45 | 408.7 | 169 | 14.44 | 14.46
2020:24 | 3901 | 250.1 | 150.8 | 114.6 | 34.9 | 15.3 | 30.3 | 203.6 | 0.043 | 4.51 | 4.49 | 408.4 | 168.6 | 14.42 | 14.48
2020:36 | 3901 | 250.2 | 150.7 | 114.8 | 34.9 | 15.3 | 30.3 | 206.8 | 0.049 | 4.51 | 4.43 | 409 | 169.4 | 14.36 | 14.48
2020:48 | 3903 | 250.1 | 151 | 114.7 | 35.1 | 15.3 | 30.3 | 207.5 | 0.051 | 4.47 | 4.38 | 409 | 169.7 | 14.35 | 14.52
2021:00 | 3903 | 250.1 | 151.1 | 114.4 | 34.9 | 15.3 | 30.1 | 206.2 | 0.05 | 4.35 | 4.45 | 408.7 | 170.5 | 14.41 | 14.51
2021:12 | 3904 | 250.1 | 151 | 114.3 | 34.9 | 15.3 | 30.1 | 213.1 | 0.055 | 4.35 | 4.43 | 408.9 | 169.4 | 14.34 | 14.57
2021:24 | 3905 | 250 | 151 | 114.7 | 35 | 15.3 | 30.1 | 207.5 | 0.05 | 4.34 | 4.46 | 408.5 | 170.4 | 14.39 | 14.54
2021:36 | 3902 | 250.1 | 151 | 114.9 | 35.1 | 15.4 | 30.1 | 208.9 | 0.053 | 4.44 | 4.47 | 408.5 | 170 | 14.39 | 14.53
2021:48 | 3902 | 250.3 | 151 | 115.2 | 35.1 | 15.4 | 30.2 | 202.8 | 0.045 | 4.45 | 4.46 | 408.8 | 170.1 | 14.42 | 14.49
2022:00 | 3903 | 249.9 | 150.9 | 115.3 | 34.9 | 15.4 | 30.3 | 207 | 0.045 | 4.45 | 4.45 | 408.8 | 169.3 | 14.45 | 14.49
2022:12 | 3902 | 249.9 | 150.8 | 115.4 | 34.7 | 15.4 | 30.2 | 200.5 | 0.055 | 4.45 | 4.47 | 408.3 | 168.8 | 14.36 | 14.52
2022:24 | 3901 | 250 | 150.9 | 115.5 | 34.9 | 15.4 | 30.3 | 212.7 | 0.055 | 4.43 | 4.43 | 408.6 | 169.6 | 14.31 | 14.58
2022:36 | 3902 | 249.7 | 151.1 | 115.6 | 35.1 | 15.4 | 30.1 | 210.9 | 0.049 | 4.46 | 4.45 | 408.4 | 169.1 | 14.34 | 14.6
2022:48 | 3900 | 250 | 151.1 | 115.1 | 35 | 15.4 | 30.1 | 202 | 0.051 | 4.46 | 4.44 | 408.8 | 170.6 | 14.39 | 14.49
2023:00 | 3901 | 250.3 | 150.8 | 114.9 | 35.1 | 15.4 | 30.1 | 209 | 0.055 | 4.47 | 4.37 | 408.4 | 171.1 | 14.44 | 14.44
2023:12 | 3901 | 250.3 | 150.8 | 114.6 | 34.8 | 15.4 | 30.1 | 210.7 | 0.05 | 4.47 | 4.43 | 408.6 | 170.4 | 14.44 | 14.41
2023:24 | 3900 | 250.1 | 151 | 114.6 | 35.1 | 15.4 | 30.1 | 212.9 | 0.053 | 4.47 | 4.45 | 408.5 | 170.7 | 14.4 | 14.43
2023:36 | 3899 | 249.7 | 150.9 | 114.4 | 35.1 | 15.4 | 30.2 | 212.7 | 0.048 | 4.37 | 4.5 | 408.6 | 170.1 | 14.39 | 14.51
2023:48 | 3901 | 250.1 | 150.9 | 114.4 | 35.1 | 15.4 | 30.1 | 215.3 | 0.048 | 4.37 | 4.43 | 408.2 | 171.7 | 14.42 | 14.45
2024:00 | 3902 | 250 | 150.7 | 114.8 | 35.1 | 15.4 | 30.1 | 212.1 | 0.046 | 4.53 | 4.44 | 408.4 | 171.4 | 14.4 | 14.46
2024:12 | 3901 | 249.9 | 150.9 | 114.8 | 35.1 | 15.4 | 30.1 | 201.9 | 0.048 | 4.53 | 4.47 | 408.5 | 170.3 | 14.37 | 14.53
2024:24 | 3903 | 249.9 | 151 | 114.9 | 34.9 | 15.4 | 30.1 | 203.5 | 0.051 | 4.53 | 4.44 | 408.5 | 169.7 | 14.39 | 14.44
2024:36 | 3901 | 250.4 | 151.3 | 115.2 | 34.8 | 15.4 | 30.2 | 209.4 | 0.054 | 4.55 | 4.48 | 408.3 | 169.4 | 14.39 | 14.41
2024:48 | 3900 | 249.8 | 151 | 115.2 | 34.7 | 15.4 | 30.2 | 210.4 | 0.056 | 4.55 | 4.45 | 408.3 | 168.9 | 14.45 | 14.46
2025:00 | 3901 | 250.1 | 150.7 | 115.4 | 34.9 | 15.4 | 30.1 | 213.4 | 0.056 | 4.56 | 4.41 | 408.3 | 170.3 | 14.37 | 14.47
2025:12 | 3900 | 250.2 | 150.8 | 115.5 | 34.9 | 15.4 | 30.1 | 214.7 | 0.048 | 4.56 | 4.44 | 408.1 | 168.4 | 14.32 | 14.55
2025:24 | 3901 | 250 | 151.1 | 115.5 | 34.9 | 15.4 | 30.1 | 204.9 | 0.052 | 4.56 | 4.45 | 408.3 | 168.8 | 14.38 | 14.49
2025:36 | 3905 | 249.6 | 151.2 | 115.2 | 35 | 15.4 | 30.1 | 212.1 | 0.053 | 4.52 | 4.48 | 408.4 | 169.2 | 14.39 | 14.51
2025:48 | 3901 | 249.8 | 151.1 | 115.2 | 35.1 | 15.4 | 30.1 | 209 | 0.051 | 4.52 | 4.45 | 408.1 | 169.1 | 14.35 | 14.53
2026:00 | 3902 | 250 | 151 | 114.7 | 34.8 | 15.4 | 30.1 | 210.2 | 0.047 | 4.45 | 4.47 | 407.9 | 170 | 14.44 | 14.44
2026:12 | 3899 | 250.2 | 150.8 | 114.6 | 34.9 | 15.4 | 30.2 | 207.7 | 0.051 | 4.42 | 4.48 | 408 | 169.4 | 14.42 | 14.44
2026:24 | 3902 | 250 | 150.7 | 114.4 | 34.9 | 15.4 | 30.1 | 204.3 | 0.05 | 4.45 | 4.44 | 407.9 | 169.9 | 14.38 | 14.55
2026:36 | 3899 | 249.9 | 150.9 | 114.4 | 34.8 | 15.4 | 30.2 | 209.4 | 0.049 | 4.46 | 4.45 | 407.7 | 170.2 | 14.42 | 14.47
2026:48 | 3899 | 249.9 | 150.9 | 114.3 | 34.9 | 15.4 | 30.2 | 208.6 | 0.052 | 4.46 | 4.44 | 407.8 | 169.7 | 14.38 | 14.48
2027:00 | 3901 | 249.8 | 150.9 | 114.6 | 34.8 | 15.4 | 30.1 | 207.4 | 0.045 | 4.46 | 4.45 | 407.8 | 171.1 | 14.4 | 14.48
2027:12 | 3904 | 250 | 151 | 114.8 | 34.8 | 15.4 | 30.1 | 208.8 | 0.052 | 4.46 | 4.44 | 408 | 170.7 | 14.38 | 14.47
2027:24 | 3899 | 249.8 | 151 | 114.9 | 35.1 | 15.4 | 30.1 | 201.4 | 0.048 | 4.52 | 4.45 | 408.1 | 170.5 | 14.42 | 14.51
2027:36 | 3898 | 250.2 | 151.2 | 115.3 | 35.1 | 15.4 | 30.1 | 206.2 | 0.053 | 4.52 | 4.48 | 408.2 | 169.1 | 14.35 | 14.43
2027:48 | 3901 | 250.2 | 151.2 | 115.2 | 34.9 | 15.4 | 30.1 | 209.4 | 0.047 | 4.52 | 4.47 | 407.8 | 170.8 | 14.43 | 14.46
2028:00 | 3901 | 249.8 | 151.1 | 115.3 | 34.9 | 15.4 | 30.2 | 207.7 | 0.054 | 4.42 | 4.46 | 407.2 | 169.1 | 14.38 | 14.45
2028:12 | 3898 | 250.1 | 150.8 | 115.4 | 34.8 | 15.4 | 30.2 | 212.8 | 0.05 | 4.47 | 4.48 | 407.2 | 169.7 | 14.36 | 14.4
2028:24 | 3901 | 250 | 150.7 | 115.4 | 34.9 | 15.4 | 30.2 | 211.1 | 0.049 | 4.47 | 4.43 | 407.2 | 169.6 | 14.35 | 14.52
2028:36 | 3901 | 249.8 | 151 | 115.4 | 35.1 | 15.4 | 30.2 | 202.9 | 0.042 | 4.47 | 4.51 | 408.2 | 170 | 14.35 | 14.49
2028:48 | 3899 | 250 | 151 | 115.6 | 35.2 | 15.4 | 30.2 | 209.7 | 0.049 | 4.52 | 4.49 | 408.1 | 169.7 | 14.43 | 14.44
2029:00 | 3901 | 250.2 | 151.1 | 115.4 | 35 | 15.4 | 30.2 | 206 | 0.046 | 4.55 | 4.48 | 408.8 | 171.9 | 14.38 | 14.41
2029:12 | 3899 | 250.1 | 150.8 | 114.9 | 34.9 | 15.4 | 30.2 | 208.8 | 0.054 | 4.55 | 4.45 | 408.8 | 169.4 | 14.45 | 14.46
2029:24 | 3900 | 249.9 | 150.7 | 114.8 | 35 | 15.4 | 30.1 | 208.7 | 0.049 | 4.55 | 4.47 | 408.7 | 170.9 | 14.42 | 14.42
2029:36 | 3898 | 250 | 151 | 114.6 | 35.1 | 15.4 | 30.1 | 209.9 | 0.055 | 4.51 | 4.44 | 408.6 | 170.1 | 14.45 | 14.44
2029:48 | 3900 | 249.9 | 151 | 114.3 | 35.2 | 15.4 | 30.1 | 205.2 | 0.049 | 4.51 | 4.49 | 408.5 | 173.6 | 14.36 | 14.53
2030:00 | 3901 | 250 | 151 | 114.4 | 35.2 | 15.4 | 30.2 | 209.1 | 0.055 | 4.51 | 4.5 | 408.6 | 172.2 | 14.38 | 14.51
2030:12 | 3901 | 250 | 151 | 114.7 | 35 | 15.4 | 30.2 | 215.7 | 0.051 | 4.44 | 4.46 | 408.6 | 170.3 | 14.34 | 14.5
2030:24 | 3900 | 249.7 | 151 | 115 | 34.9 | 15.4 | 30.2 | 209.7 | 0.045 | 4.54 | 4.42 | 408.3 | 169.8 | 14.39 | 14.48
2030:36 | 3900 | 249.9 | 151.1 | 115.5 | 34.9 | 15.4 | 30.2 | 205.4 | 0.051 | 4.54 | 4.46 | 407.9 | 169 | 14.43 | 14.43
2030:48 | 3899 | 249.7 | 151 | 115.6 | 34.8 | 15.4 | 30.2 | 209.4 | 0.05 | 4.54 | 4.48 | 408 | 170.4 | 14.38 | 14.4
2031:00 | 3901 | 249.6 | 150.9 | 115.6 | 35.1 | 15.4 | 30.2 | 210.5 | 0.046 | 4.52 | 4.45 | 408.1 | 169.7 | 14.37 | 14.44
2031:12 | 3898 | 249.9 | 150.8 | 115.1 | 35.2 | 15.4 | 30.2 | 208.6 | 0.047 | 4.54 | 4.48 | 408.5 | 169.8 | 14.43 | 14.47
2031:24 | 3900 | 250.1 | 150.8 | 114.9 | 35.1 | 15.4 | 30.2 | 212.3 | 0.049 | 4.54 | 4.46 | 408.3 | 170.2 | 14.38 | 14.44
2031:36 | 3899 | 249.8 | 151 | 114.9 | 34.9 | 15.4 | 30.2 | 210.6 | 0.06 | 4.54 | 4.46 | 408.4 | 171.3 | 14.45 | 14.46
2031:48 | 3898 | 249.8 | 151.1 | 114.6 | 35.1 | 15.4 | 30.2 | 210.6 | 0.054 | 4.52 | 4.47 | 408.5 | 172.2 | 14.42 | 14.42
2032:00 | 3898 | 250.2 | 150.8 | 114.4 | 35.2 | 15.4 | 30.2 | 213.3 | 0.052 | 4.52 | 4.48 | 408.4 | 170.9 | 14.38 | 14.36
2032:12 | 3898 | 249.8 | 150.9 | 114.4 | 35.2 | 15.4 | 30.1 | 215.3 | 0.05 | 4.52 | 4.46 | 408.6 | 170.8 | 14.45 | 14.34
2032:24 | 3898 | 249.8 | 150.8 | 114.6 | 35.1 | 15.5 | 30.1 | 212 | 0.056 | 4.46 | 4.44 | 408.8 | 170.1 | 14.45 | 14.34
2032:36 | 3900 | 249.9 | 151 | 114.6 | 35 | 15.5 | 30.1 | 210.6 | 0.049 | 4.46 | 4.43 | 408.6 | 170.6 | 14.43 | 14.36
2032:48 | 3899 | 250 | 151 | 115.1 | 35.2 | 15.5 | 30.1 | 208.9 | 0.046 | 4.46 | 4.44 | 408.8 | 169.1 | 14.47 | 14.33
2033:00 | 3901 | 249.9 | 151.1 | 115.4 | 35.2 | 15.5 | 30.1 | 206.1 | 0.049 | 4.46 | 4.45 | 408.5 | 169.2 | 14.47 | 14.32
2033:12 | 3900 | 249.8 | 151.2 | 115.5 | 35.2 | 15.5 | 30.1 | 209.3 | 0.048 | 4.45 | 4.43 | 408.8 | 169.8 | 14.47 | 14.35
2033:24 | 3899 | 249.6 | 150.7 | 115.6 | 35.3 | 15.5 | 30.1 | 210.3 | 0.046 | 4.54 | 4.51 | 408.8 | 168.5 | 14.48 | 14.37
2033:36 | 3899 | 250.1 | 150.8 | 115.3 | 34.9 | 15.5 | 30.1 | 202.8 | 0.056 | 4.54 | 4.46 | 408.8 | 169.8 | 14.41 | 14.4
2033:48 | 3898 | 250.2 | 151.1 | 115.1 | 34.6 | 15.5 | 30.1 | 205.8 | 0.051 | 4.54 | 4.49 | 409 | 169 | 14.4 | 14.47
2034:00 | 3899 | 250.2 | 151.1 | 114.8 | 34.7 | 15.5 | 30.1 | 203.9 | 0.054 | 4.46 | 4.44 | 409.3 | 169.4 | 14.41 | 14.43
2034:12 | 3899 | 249.9 | 150.9 | 114.7 | 34.7 | 15.5 | 30.1 | 204.5 | 0.045 | 4.46 | 4.44 | 408.9 | 169.5 | 14.42 | 14.47
2034:24 | 3901 | 249.9 | 150.8 | 114.6 | 34.7 | 15.5 | 30.1 | 201.3 | 0.051 | 4.46 | 4.44 | 409.3 | 169.6 | 14.39 | 14.47
2034:36 | 3899 | 249.9 | 150.8 | 114.3 | 34.9 | 15.5 | 30.1 | 205.8 | 0.054 | 4.54 | 4.46 | 409.2 | 170 | 14.44 | 14.48
2034:48 | 3899 | 250.1 | 150.8 | 114.4 | 35.2 | 15.5 | 30.1 | 211.3 | 0.048 | 4.54 | 4.46 | 409.2 | 169.9 | 14.43 | 14.45
2035:00 | 3904 | 249.8 | 150.9 | 114.6 | 35.2 | 15.5 | 30.1 | 206.2 | 0.045 | 4.54 | 4.46 | 409.2 | 169.9 | 14.36 | 14.43
2035:12 | 3904 | 250.4 | 150.9 | 114.9 | 35.1 | 15.5 | 30.1 | 204.5 | 0.051 | 4.48 | 4.42 | 409.4 | 170.4 | 14.39 | 14.38
2035:24 | 3904 | 250.1 | 151 | 115 | 34.9 | 15.5 | 30.1 | 206.5 | 0.052 | 4.48 | 4.44 | 409.5 | 171.1 | 14.4 | 14.46
2035:36 | 3902 | 250.2 | 151.2 | 115.2 | 34.9 | 15.5 | 30.1 | 204.2 | 0.056 | 4.46 | 4.45 | 409.5 | 170.8 | 14.4 | 14.38
2035:48 | 3904 | 249.8 | 151.3 | 115.1 | 35 | 15.5 | 30.1 | 210.7 | 0.049 | 4.45 | 4.46 | 409.4 | 169.6 | 14.38 | 14.39
2036:00 | 3902 | 250.1 | 151 | 115.4 | 34.9 | 15.5 | 30.1 | 202.9 | 0.046 | 4.44 | 4.45 | 409.5 | 169.8 | 14.4 | 14.4
2036:12 | 3902 | 250.3 | 150.8 | 115.5 | 34.9 | 15.5 | 30.1 | 204.6 | 0.049 | 4.46 | 4.46 | 409.2 | 170.1 | 14.44 | 14.32
2036:24 | 3901 | 250.1 | 150.8 | 115.6 | 34.8 | 15.5 | 30.3 | 204.7 | 0.055 | 4.54 | 4.44 | 409.4 | 171.5 | 14.38 | 14.4
2036:36 | 3901 | 250.2 | 151.1 | 115.6 | 34.8 | 15.5 | 30.2 | 211.2 | 0.056 | 4.54 | 4.46 | 409.3 | 169.8 | 14.38 | 14.42
2036:48 | 3900 | 250.1 | 151.1 | 115.1 | 34.8 | 15.5 | 30.2 | 207.7 | 0.052 | 4.54 | 4.48 | 408.9 | 170.3 | 14.37 | 14.41
2037:00 | 3904 | 250 | 151.1 | 114.9 | 34.8 | 15.5 | 30.1 | 208.2 | 0.046 | 4.52 | 4.48 | 409.2 | 169.6 | 14.44 | 14.46
2037:12 | 3902 | 249.9 | 150.7 | 114.7 | 35 | 15.5 | 30.1 | 209.1 | 0.047 | 4.52 | 4.5 | 408.9 | 170.2 | 14.45 | 14.41
2037:24 | 3901 | 250.2 | 150.9 | 114.4 | 35.1 | 15.5 | 30.1 | 205.7 | 0.049 | 4.5 | 4.47 | 408.9 | 173 | 14.43 | 14.42
2037:36 | 3901 | 250.2 | 151 | 114.4 | 35.2 | 15.5 | 30.1 | 205.5 | 0.051 | 4.43 | 4.47 | 409.2 | 171 | 14.44 | 14.4
2037:48 | 3901 | 250 | 151.1 | 114.4 | 35.2 | 15.5 | 30.1 | 215.9 | 0.048 | 4.42 | 4.48 | 408.8 | 172.5 | 14.38 | 14.34
2038:00 | 3901 | 249.8 | 151 | 114.7 | 35.3 | 15.6 | 30.1 | 204.7 | 0.051 | 4.44 | 4.48 | 408.8 | 169.5 | 14.36 | 14.43
2038:12 | 3900 | 249.9 | 151 | 114.8 | 35.2 | 15.6 | 30.3 | 212.2 | 0.054 | 4.44 | 4.46 | 408.4 | 169.7 | 14.45 | 14.35
2038:24 | 3900 | 250.4 | 150.9 | 115 | 35.2 | 15.6 | 30.1 | 215.3 | 0.053 | 4.44 | 4.49 | 408.8 | 169.3 | 14.38 | 14.45
2038:36 | 3902 | 249.9 | 150.9 | 115.2 | 35.1 | 15.6 | 30.3 | 205.8 | 0.05 | 4.41 | 4.42 | 408.7 | 170.2 | 14.43 | 14.3
2038:48 | 3901 | 250.3 | 151 | 115.4 | 35.1 | 15.6 | 30.1 | 211.3 | 0.047 | 4.36 | 4.41 | 408.4 | 168.8 | 14.43 | 14.42
2039:00 | 3900 | 249.8 | 150.8 | 115.5 | 34.8 | 15.6 | 30.1 | 210.6 | 0.058 | 4.54 | 4.44 | 408.8 | 167.8 | 14.36 | 14.5
2039:12 | 3900 | 249.9 | 151 | 115.5 | 34.6 | 15.6 | 30.3 | 201.4 | 0.047 | 4.54 | 4.46 | 408.4 | 172.1 | 14.31 | 14.55
2039:24 | 3899 | 249.9 | 151 | 115.2 | 34.7 | 15.6 | 30.2 | 210.5 | 0.053 | 4.54 | 4.42 | 408.6 | 170.4 | 14.27 | 14.56
2039:36 | 3899 | 249.9 | 151.1 | 115 | 34.7 | 15.6 | 30.3 | 210.1 | 0.055 | 4.48 | 4.46 | 408.7 | 168.8 | 14.34 | 14.5
2039:48 | 3901 | 249.9 | 150.8 | 114.7 | 34.8 | 15.6 | 30.1 | 203.4 | 0.055 | 4.46 | 4.44 | 408.4 | 170.2 | 14.4 | 14.46
2040:00 | 3898 | 249.8 | 150.7 | 114.3 | 34.8 | 15.5 | 30.1 | 210.5 | 0.051 | 4.47 | 4.48 | 408.6 | 170.9 | 14.41 | 14.37
2040:12 | 3900 | 249.9 | 150.8 | 114.4 | 34.9 | 15.5 | 30.1 | 209.5 | 0.056 | 4.47 | 4.43 | 408.4 | 170.7 | 14.47 | 14.32
2040:24 | 3901 | 250.1 | 150.8 | 114.4 | 34.8 | 15.5 | 30.2 | 209 | 0.052 | 4.47 | 4.44 | 408.3 | 169.9 | 14.37 | 14.38
2040:36 | 3898 | 250.1 | 151.1 | 114.8 | 34.9 | 15.6 | 30.1 | 207.2 | 0.048 | 4.46 | 4.47 | 408.2 | 170.1 | 14.37 | 14.43
2040:48 | 3898 | 250.1 | 151.1 | 114.9 | 35.1 | 15.6 | 30.1 | 205.6 | 0.052 | 4.45 | 4.45 | 408.4 | 170.1 | 14.41 | 14.43
2041:00 | 3900 | 250.1 | 151 | 115.2 | 35.2 | 15.6 | 30.1 | 211.2 | 0.048 | 4.45 | 4.45 | 408.6 | 168.2 | 14.36 | 14.41
2041:12 | 3898 | 249.9 | 151.1 | 115.4 | 35.3 | 15.6 | 30.2 | 205.6 | 0.044 | 4.44 | 4.47 | 408.9 | 168 | 14.36 | 14.51
2041:24 | 3900 | 250 | 151 | 115.5 | 35.3 | 15.6 | 30.2 | 207.6 | 0.05 | 4.44 | 4.46 | 408.9 | 169.4 | 14.31 | 14.52
2041:36 | 3900 | 250 | 150.9 | 115.5 | 35.2 | 15.6 | 30.2 | 205.1 | 0.052 | 4.44 | 4.43 | 408.6 | 168.8 | 14.34 | 14.56
2041:48 | 3900 | 249.8 | 150.9 | 115.4 | 35.2 | 15.6 | 30.2 | 208.7 | 0.05 | 4.47 | 4.46 | 409 | 170 | 14.35 | 14.49
2042:00 | 3900 | 250.1 | 150.9 | 115.2 | 35.3 | 15.6 | 30.2 | 209 | 0.049 | 4.52 | 4.43 | 409 | 171.8 | 14.38 | 14.46
2042:12 | 3898 | 250.2 | 150.9 | 115.1 | 35.1 | 15.6 | 30.2 | 202.5 | 0.047 | 4.52 | 4.48 | 408.9 | 169.2 | 14.35 | 14.54
2042:24 | 3898 | 249.8 | 151.1 | 114.8 | 35.1 | 15.6 | 30.3 | 202.6 | 0.048 | 4.52 | 4.49 | 408.8 | 171.2 | 14.37 | 14.43
2042:36 | 3898 | 249.9 | 151 | 114.9 | 34.9 | 15.6 | 30.2 | 201.3 | 0.044 | 4.49 | 4.46 | 409.2 | 169.9 | 14.4 | 14.44
2042:48 | 3900 | 249.9 | 151 | 114.7 | 35 | 15.6 | 30.3 | 202.5 | 0.051 | 4.49 | 4.41 | 408.6 | 170.9 | 14.36 | 14.38
2043:00 | 3900 | 249.9 | 150.9 | 114.6 | 34.9 | 15.6 | 30.2 | 203.4 | 0.05 | 4.49 | 4.45 | 408.7 | 170.5 | 14.4 | 14.47
2043:12 | 3899 | 250.2 | 150.6 | 114.6 | 35.1 | 15.6 | 30.2 | 210.9 | 0.045 | 4.45 | 4.46 | 408.5 | 171 | 14.36 | 14.4
2043:24 | 3901 | 250 | 150.7 | 114.4 | 34.9 | 15.6 | 30.2 | 206.8 | 0.053 | 4.41 | 4.49 | 408.3 | 171.3 | 14.4 | 14.46
2043:36 | 3900 | 249.9 | 150.8 | 114.7 | 34.8 | 15.6 | 30.2 | 209.8 | 0.051 | 4.55 | 4.45 | 408.8 | 170.9 | 14.31 | 14.6
2043:48 | 3899 | 250.1 | 150.9 | 114.8 | 34.7 | 15.6 | 30.2 | 206.3 | 0.044 | 4.55 | 4.45 | 408.8 | 169.4 | 14.31 | 14.62
2044:00 | 3900 | 250.1 | 151 | 115.2 | 34.7 | 15.6 | 30.2 | 211.1 | 0.049 | 4.55 | 4.48 | 408.8 | 169 | 14.31 | 14.51
2044:12 | 3899 | 250.1 | 150.9 | 115.2 | 34.7 | 15.6 | 30.4 | 210.1 | 0.055 | 4.55 | 4.43 | 408.4 | 170.2 | 14.29 | 14.57
2044:24 | 3900 | 249.6 | 151.1 | 115.2 | 34.8 | 15.6 | 30.3 | 207.3 | 0.05 | 4.55 | 4.45 | 408.4 | 168.6 | 14.33 | 14.5
2044:36 | 3898 | 250 | 151.2 | 115.2 | 34.7 | 15.6 | 30.2 | 207.9 | 0.054 | 4.55 | 4.47 | 408.2 | 169.5 | 14.34 | 14.52
2044:48 | 3899 | 250.1 | 151.2 | 115.4 | 34.8 | 15.6 | 30.3 | 208.6 | 0.045 | 4.53 | 4.46 | 408.5 | 170.1 | 14.31 | 14.51
2045:00 | 3900 | 249.9 | 151.3 | 115.3 | 34.8 | 15.6 | 30.2 | 209.5 | 0.046 | 4.43 | 4.45 | 408.4 | 167.9 | 14.28 | 14.52
2045:12 | 3902 | 250 | 151.1 | 115.3 | 34.9 | 15.6 | 30.2 | 201.4 | 0.046 | 4.46 | 4.47 | 408.4 | 169.9 | 14.3 | 14.55
2045:24 | 3898 | 249.8 | 150.8 | 115.5 | 35.1 | 15.6 | 30.2 | 212 | 0.052 | 4.51 | 4.44 | 408.8 | 171.2 | 14.37 | 14.5
2045:36 | 3898 | 249.9 | 150.7 | 115.3 | 35.2 | 15.6 | 30.2 | 208.8 | 0.046 | 4.51 | 4.49 | 408.9 | 171.3 | 14.29 | 14.56
2045:48 | 3900 | 250 | 150.9 | 114.9 | 35.2 | 15.6 | 30.2 | 210.4 | 0.052 | 4.51 | 4.46 | 408.8 | 172.1 | 14.34 | 14.51
2046:00 | 3898 | 250 | 151 | 114.8 | 35.2 | 15.6 | 30.4 | 214.5 | 0.057 | 4.44 | 4.46 | 408.6 | 170.5 | 14.33 | 14.49
2046:12 | 3900 | 249.9 | 151 | 114.9 | 35.1 | 15.6 | 30.2 | 211.6 | 0.052 | 4.44 | 4.46 | 409 | 171.1 | 14.33 | 14.53
2046:24 | 3899 | 249.9 | 151.2 | 114.5 | 35.2 | 15.6 | 30.4 | 210.6 | 0.048 | 4.41 | 4.48 | 408.6 | 170.9 | 14.29 | 14.55
2046:36 | 3898 | 250 | 151 | 114.6 | 35.1 | 15.6 | 30.4 | 205.7 | 0.048 | 4.49 | 4.49 | 408.3 | 171.9 | 14.37 | 14.53
2046:48 | 3898 | 249.8 | 150.8 | 114.6 | 35.1 | 15.6 | 30.4 | 211.6 | 0.047 | 4.49 | 4.51 | 408.5 | 169.8 | 14.33 | 14.5
2047:00 | 3897 | 249.7 | 150.6 | 114.4 | 35.2 | 15.6 | 30.4 | 212.9 | 0.05 | 4.49 | 4.48 | 408.4 | 172.2 | 14.41 | 14.42
2047:12 | 3897 | 250 | 150.7 | 114.7 | 35.1 | 15.6 | 30.4 | 212 | 0.048 | 4.5 | 4.44 | 408.8 | 169.5 | 14.37 | 14.53
2047:24 | 3897 | 250 | 151.1 | 115 | 35.1 | 15.6 | 30.4 | 212.6 | 0.049 | 4.5 | 4.5 | 408.3 | 168.8 | 14.33 | 14.43
2047:36 | 3898 | 249.8 | 151 | 115.2 | 35 | 15.6 | 30.4 | 205.6 | 0.042 | 4.5 | 4.52 | 408.4 | 168.5 | 14.34 | 14.49
2047:48 | 3898 | 249.9 | 151 | 115.4 | 34.9 | 15.6 | 30.4 | 210 | 0.052 | 4.49 | 4.49 | 408.6 | 167.5 | 14.36 | 14.47
2048:00 | 3897 | 250.1 | 151.1 | 115.4 | 35 | 15.6 | 30.4 | 208.5 | 0.044 | 4.54 | 4.51 | 408.3 | 169.8 | 14.34 | 14.45
2048:12 | 3898 | 250.1 | 151.2 | 115.4 | 35.1 | 15.6 | 30.4 | 207.8 | 0.046 | 4.54 | 4.46 | 408.6 | 168.8 | 14.36 | 14.48
2048:24 | 3899 | 250.1 | 151.1 | 115.1 | 35.1 | 15.6 | 30.4 | 197.8 | 0.054 | 4.54 | 4.52 | 408.6 | 169.3 | 14.41 | 14.43
2048:36 | 3900 | 250.1 | 150.7 | 114.7 | 35.1 | 15.6 | 30.5 | 206.7 | 0.051 | 4.49 | 4.48 | 408.3 | 169.1 | 14.43 | 14.42
2048:48 | 3897 | 249.8 | 150.8 | 114.6 | 34.9 | 15.6 | 30.5 | 205.3 | 0.053 | 4.49 | 4.51 | 408.3 | 169.7 | 14.39 | 14.46
2049:00 | 3898 | 250.2 | 150.9 | 114.4 | 34.9 | 15.6 | 30.5 | 208.8 | 0.051 | 4.49 | 4.48 | 408.4 | 172.6 | 14.4 | 14.53
2049:12 | 3897 | 250.1 | 151 | 114.3 | 34.7 | 15.6 | 30.4 | 209 | 0.05 | 4.52 | 4.52 | 408.1 | 170.9 | 14.41 | 14.41
2049:24 | 3898 | 249.9 | 151 | 114.6 | 34.6 | 15.6 | 30.5 | 210.7 | 0.046 | 4.52 | 4.48 | 408.3 | 170.9 | 14.4 | 14.41
2049:36 | 3897 | 249.8 | 151.1 | 114.8 | 34.6 | 15.6 | 30.5 | 204.9 | 0.052 | 4.54 | 4.45 | 408.3 | 169.3 | 14.45 | 14.46
2049:48 | 3897 | 249.9 | 151.1 | 115.2 | 34.6 | 15.6 | 30.5 | 202 | 0.049 | 4.54 | 4.46 | 408.1 | 169.4 | 14.43 | 14.47
2050:00 | 3899 | 249.9 | 151.1 | 115.1 | 34.8 | 15.6 | 30.5 | 208.8 | 0.05 | 4.54 | 4.46 | 408.3 | 169 | 14.4 | 14.46
2050:12 | 3897 | 249.7 | 150.8 | 115.3 | 34.9 | 15.6 | 30.4 | 203.3 | 0.052 | 4.51 | 4.49 | 408.3 | 170.4 | 14.39 | 14.46
2050:24 | 3898 | 249.8 | 150.9 | 115.3 | 34.9 | 15.6 | 30.5 | 205.3 | 0.045 | 4.51 | 4.43 | 408.1 | 169.4 | 14.35 | 14.49
2050:36 | 3900 | 249.9 | 151.1 | 115.5 | 35.1 | 15.6 | 30.4 | 209.5 | 0.052 | 4.45 | 4.36 | 408.4 | 168.9 | 14.39 | 14.49
2050:48 | 3901 | 249.9 | 151.1 | 115.5 | 35.1 | 15.6 | 30.4 | 203.2 | 0.045 | 4.48 | 4.45 | 408.1 | 170 | 14.38 | 14.47
2051:00 | 3898 | 249.9 | 151 | 115.2 | 34.9 | 15.6 | 30.4 | 206.1 | 0.045 | 4.49 | 4.52 | 408.3 | 169.4 | 14.36 | 14.5
2051:12 | 3898 | 249.9 | 150.7 | 115.1 | 34.8 | 15.6 | 30.4 | 211.3 | 0.05 | 4.49 | 4.51 | 408.3 | 170.7 | 14.45 | 14.43
2051:24 | 3897 | 249.9 | 150.7 | 114.8 | 34.7 | 15.6 | 30.4 | 209.2 | 0.051 | 4.49 | 4.51 | 408.3 | 169.2 | 14.36 | 14.47
2051:36 | 3897 | 250 | 151.1 | 114.7 | 34.7 | 15.6 | 30.4 | 208.3 | 0.049 | 4.49 | 4.37 | 408.4 | 170.7 | 14.36 | 14.42
2051:48 | 3898 | 250 | 150.9 | 114.5 | 34.7 | 15.6 | 30.4 | 210.7 | 0.052 | 4.43 | 4.49 | 408.3 | 170.2 | 14.44 | 14.5
2052:00 | 3899 | 250 | 150.9 | 114.4 | 34.9 | 15.6 | 30.2 | 208.7 | 0.049 | 4.52 | 4.47 | 408.2 | 172.8 | 14.44 | 14.4 |  |  | 26.46
2052:12 | 3897 | 250.1 | 150.9 | 114.6 | 34.8 | 15.6 | 30.3 | 215.5 | 0.051 | 4.52 | 4.48 | 408.3 | 171 | 14.4 | 14.49
2052:24 | 3900 | 249.9 | 150.9 | 114.8 | 34.9 | 15.6 | 30.3 | 212 | 0.055 | 4.52 | 4.46 | 408.2 | 171.7 | 14.41 | 14.36
2052:36 | 3898 | 249.8 | 151 | 114.8 | 35.1 | 15.6 | 30.4 | 210.6 | 0.048 | 4.45 | 4.46 | 408.2 | 170.2 | 14.42 | 14.4
2052:48 | 3901 | 250.2 | 151.1 | 115.2 | 35.2 | 15.6 | 30.4 | 210.3 | 0.048 | 4.45 | 4.45 | 408.1 | 170.7 | 14.39 | 14.46
2053:00 | 3898 | 250 | 150.9 | 115 | 35.2 | 15.6 | 30.4 | 213.5 | 0.054 | 4.45 | 4.48 | 407.7 | 170.9 | 14.28 | 14.54
2053:12 | 3898 | 249.6 | 150.8 | 115.2 | 35.2 | 15.6 | 30.4 | 201.2 | 0.052 | 4.42 | 4.48 | 408.4 | 171.9 | 14.3 | 14.54
2053:24 | 3898 | 250 | 150.7 | 115.3 | 35.3 | 15.6 | 30.4 | 206.9 | 0.051 | 4.42 | 4.5 | 408.1 | 169.6 | 14.37 | 14.58
2053:36 | 3900 | 250 | 151.1 | 115.2 | 35.1 | 15.6 | 30.4 | 212.4 | 0.052 | 4.47 | 4.48 | 408.1 | 169.5 | 14.31 | 14.52
2053:48 | 3897 | 249.8 | 151.2 | 115.3 | 35.2 | 15.6 | 30.6 | 206.8 | 0.053 | 4.47 | 4.43 | 407.8 | 169 | 14.27 | 14.52
2054:00 | 3900 | 249.9 | 151 | 115.4 | 35.2 | 15.6 | 30.6 | 211.1 | 0.048 | 4.47 | 4.41 | 408 | 169 | 14.33 | 14.49
2054:12 | 3898 | 250 | 150.9 | 115.4 | 35.1 | 15.6 | 30.6 | 208.4 | 0.047 | 4.42 | 4.48 | 408.1 | 169.5 | 14.34 | 14.5
2054:24 | 3897 | 249.8 | 150.8 | 115.1 | 35 | 15.6 | 30.5 | 207.8 | 0.045 | 4.51 | 4.48 | 408.1 | 170.7 | 14.36 | 14.49
2054:36 | 3899 | 250.1 | 150.9 | 114.7 | 35.1 | 15.6 | 30.5 | 208.2 | 0.052 | 4.51 | 4.49 | 407.8 | 170.8 | 14.29 | 14.53
2054:48 | 3898 | 249.9 | 150.9 | 114.5 | 35.2 | 15.6 | 30.5 | 204.3 | 0.054 | 4.51 | 4.41 | 407.8 | 169.6 | 14.34 | 14.55
2055:00 | 3900 | 249.9 | 151 | 114.5 | 35.2 | 15.6 | 30.5 | 206.7 | 0.051 | 4.47 | 4.46 | 407.9 | 169.8 | 14.35 | 14.49
2055:12 | 3899 | 249.8 | 150.9 | 114.3 | 35.2 | 15.6 | 30.6 | 202.6 | 0.051 | 4.53 | 4.53 | 408.3 | 170.2 | 14.35 | 14.49
2055:24 | 3898 | 250 | 150.8 | 114.4 | 35.2 | 15.6 | 30.7 | 209.7 | 0.05 | 4.53 | 4.47 | 408.4 | 169.6 | 14.31 | 14.54
2055:36 | 3898 | 249.8 | 150.8 | 114.5 | 35.1 | 15.6 | 30.6 | 205.1 | 0.05 | 4.53 | 4.48 | 408.3 | 169.7 | 14.3 | 14.54
2055:48 | 3898 | 249.9 | 150.8 | 114.9 | 35 | 15.7 | 30.6 | 208 | 0.047 | 4.52 | 4.5 | 408.2 | 168.7 | 14.3 | 14.48
2056:00 | 3899 | 249.9 | 151.1 | 115.1 | 34.7 | 15.7 | 30.5 | 202.6 | 0.051 | 4.5 | 4.47 | 408.3 | 172 | 14.3 | 14.55
2056:12 | 3898 | 249.8 | 151.3 | 115.6 | 34.8 | 15.7 | 30.5 | 203.5 | 0.051 | 4.5 | 4.5 | 408.1 | 170.6 | 14.31 | 14.5
2056:24 | 3897 | 249.9 | 151.2 | 115.6 | 34.7 | 15.7 | 30.6 | 202 | 0.052 | 4.54 | 4.52 | 408.1 | 170 | 14.3 | 14.53
2056:36 | 3898 | 249.9 | 151.3 | 115.7 | 34.8 | 15.7 | 30.5 | 208.3 | 0.054 | 4.54 | 4.46 | 408 | 169 | 14.36 | 14.45
2056:48 | 3899 | 250.2 | 150.8 | 115.4 | 34.9 | 15.7 | 30.6 | 208.6 | 0.05 | 4.54 | 4.5 | 407.7 | 168.6 | 14.35 | 14.5
2057:00 | 3898 | 250 | 150.7 | 115.2 | 34.8 | 15.7 | 30.5 | 206.6 | 0.044 | 4.41 | 4.53 | 407.7 | 169.8 | 14.3 | 14.48
2057:12 | 3900 | 249.8 | 151.1 | 114.8 | 34.9 | 15.7 | 30.6 | 202.9 | 0.051 | 4.44 | 4.49 | 407.9 | 171.9 | 14.35 | 14.51
2057:24 | 3900 | 250 | 151 | 114.7 | 35 | 15.7 | 30.7 | 204 | 0.045 | 4.44 | 4.46 | 407.7 | 170.3 | 14.34 | 14.52
2057:36 | 3899 | 249.8 | 150.8 | 114.5 | 35.1 | 15.7 | 30.7 | 212.9 | 0.044 | 4.44 | 4.5 | 407.7 | 170.6 | 14.34 | 14.51
2057:48 | 3897 | 249.9 | 150.8 | 114.4 | 34.9 | 15.7 | 30.6 | 208.3 | 0.05 | 4.43 | 4.47 | 408 | 170.5 | 14.34 | 14.5
2058:00 | 3899 | 250.1 | 150.9 | 114.6 | 34.8 | 15.7 | 30.6 | 206.2 | 0.058 | 4.49 | 4.48 | 407.6 | 169.6 | 14.35 | 14.57
2058:12 | 3897 | 250 | 150.9 | 114.8 | 34.8 | 15.7 | 30.7 | 202.4 | 0.052 | 4.49 | 4.41 | 407.9 | 168.7 | 14.28 | 14.58
2058:24 | 3898 | 249.7 | 151 | 114.9 | 34.9 | 15.7 | 30.6 | 209.5 | 0.053 | 4.49 | 4.45 | 407.9 | 169.2 | 14.29 | 14.53
2058:36 | 3898 | 249.4 | 151.1 | 115.3 | 35.1 | 15.7 | 30.6 | 201.2 | 0.05 | 4.45 | 4.47 | 407.7 | 170.5 | 14.34 | 14.46
2058:48 | 3898 | 249.6 | 151.1 | 115.2 | 35.2 | 15.7 | 30.6 | 208.5 | 0.05 | 4.49 | 4.49 | 407.9 | 168.9 | 14.35 | 14.54
2059:00 | 3899 | 249.7 | 150.8 | 115.6 | 35.3 | 15.7 | 30.7 | 203.4 | 0.047 | 4.54 | 4.41 | 407.4 | 169.8 | 14.36 | 14.46
2059:12 | 3900 | 249.8 | 150.8 | 115.7 | 35.1 | 15.7 | 30.7 | 208.9 | 0.046 | 4.54 | 4.46 | 407.7 | 168.9 | 14.39 | 14.52
2059:24 | 3900 | 250 | 150.9 | 115.2 | 35.1 | 15.7 | 30.6 | 204.6 | 0.048 | 4.54 | 4.5 | 407.4 | 170.1 | 14.35 | 14.47
2059:36 | 3899 | 249.8 | 150.9 | 115.1 | 35 | 15.7 | 30.6 | 210.1 | 0.049 | 4.5 | 4.49 | 407.6 | 169.7 | 14.38 | 14.54
2059:48 | 3898 | 249.8 | 151.2 | 115.2 | 35.1 | 15.7 | 30.6 | 210 | 0.049 | 4.5 | 4.5 | 407.7 | 170.5 | 14.33 | 14.48
2060:00 | 3898 | 250 | 151 | 114.9 | 34.8 | 15.7 | 30.6 | 210 | 0.052 | 4.52 | 4.56 | 407.6 | 171.7 | 14.4 | 14.54
2060:12 | 3897 | 250.4 | 150.8 | 114.7 | 34.8 | 15.7 | 30.6 | 210.8 | 0.044 | 4.52 | 4.48 | 407.6 | 170.1 | 14.31 | 14.48
2060:24 | 3899 | 250.3 | 150.8 | 114.8 | 34.6 | 15.7 | 30.6 | 216 | 0.052 | 4.52 | 4.44 | 407.9 | 170.4 | 14.36 | 14.51
2060:36 | 3899 | 250.2 | 150.8 | 114.8 | 34.7 | 15.7 | 30.5 | 214.7 | 0.049 | 4.48 | 4.47 | 407.4 | 170.8 | 14.38 | 14.46
2060:48 | 3898 | 249.9 | 151 | 114.8 | 34.8 | 15.8 | 30.6 | 211.9 | 0.051 | 4.48 | 4.42 | 407.9 | 171.4 | 14.3 | 14.54
2061:00 | 3898 | 250.2 | 151 | 114.4 | 34.8 | 15.8 | 30.7 | 209.2 | 0.052 | 4.48 | 4.46 | 408.1 | 170.1 | 14.33 | 14.53
2061:12 | 3900 | 250 | 150.8 | 114.6 | 34.8 | 15.8 | 30.7 | 209.6 | 0.054 | 4.51 | 4.34 | 407.7 | 170.2 | 14.33 | 14.5
2061:24 | 3898 | 250.1 | 151.1 | 114.3 | 34.8 | 15.8 | 30.7 | 216 | 0.048 | 4.53 | 4.49 | 407.7 | 169.6 | 14.34 | 14.53
2061:36 | 3899 | 250 | 150.9 | 114.5 | 34.9 | 15.8 | 30.7 | 212.2 | 0.054 | 4.53 | 4.47 | 407.9 | 170.7 | 14.39 | 14.5
2061:48 | 3898 | 249.6 | 150.9 | 114.9 | 34.9 | 15.8 | 30.6 | 210.1 | 0.048 | 4.53 | 4.48 | 407.9 | 170.5 | 14.4 | 14.48
2062:00 | 3898 | 250 | 150.8 | 115 | 34.9 | 15.8 | 30.6 | 211.4 | 0.05 | 4.52 | 4.51 | 407.9 | 168.8 | 14.3 | 14.52
2062:12 | 3898 | 249.9 | 150.9 | 115.2 | 34.9 | 15.8 | 30.7 | 209.5 | 0.054 | 4.41 | 4.49 | 407.8 | 168.4 | 14.28 | 14.55
2062:24 | 3898 | 250.1 | 151.2 | 115.4 | 34.9 | 15.8 | 30.6 | 209.8 | 0.055 | 4.41 | 4.46 | 407.4 | 169.6 | 14.3 | 14.53
2062:36 | 3897 | 249.7 | 151.2 | 115.5 | 34.9 | 15.8 | 30.6 | 211.2 | 0.05 | 4.38 | 4.52 | 407.3 | 168.6 | 14.29 | 14.56
2062:48 | 3898 | 249.6 | 151 | 115.5 | 34.9 | 15.8 | 30.6 | 202.5 | 0.046 | 4.39 | 4.45 | 408 | 170.6 | 14.28 | 14.6
2063:00 | 3898 | 249.9 | 150.9 | 115.1 | 34.8 | 15.8 | 30.6 | 202.7 | 0.049 | 4.53 | 4.51 | 408 | 170.1 | 14.27 | 14.52
2063:12 | 3898 | 250 | 150.7 | 114.8 | 34.9 | 15.8 | 30.6 | 201.7 | 0.056 | 4.53 | 4.47 | 408.2 | 169.1 | 14.29 | 14.55
2063:24 | 3899 | 250.2 | 150.9 | 114.4 | 34.9 | 15.8 | 30.6 | 204 | 0.05 | 4.53 | 4.44 | 407.5 | 171.9 | 14.28 | 14.49
2063:36 | 3899 | 249.8 | 150.8 | 114.3 | 35.1 | 15.8 | 30.5 | 210.2 | 0.053 | 4.48 | 4.5 | 407.7 | 172.3 | 14.3 | 14.57
2063:48 | 3899 | 250 | 151 | 114.4 | 35.2 | 15.7 | 30.5 | 208.8 | 0.052 | 4.48 | 4.52 | 407.6 | 169.9 | 14.32 | 14.53
2064:00 | 3900 | 250.1 | 150.9 | 114.8 | 35 | 15.7 | 30.5 | 209.6 | 0.049 | 4.48 | 4.44 | 407.5 | 169.3 | 14.31 | 14.5
2064:12 | 3898 | 250.1 | 151.2 | 115.3 | 35 | 15.8 | 30.6 | 206.5 | 0.052 | 4.45 | 4.49 | 407.7 | 169.1 | 14.32 | 14.57
2064:24 | 3898 | 250 | 151 | 115.4 | 35 | 15.8 | 30.6 | 201.3 | 0.048 | 4.45 | 4.45 | 407.5 | 170.6 | 14.4 | 14.45
2064:36 | 3898 | 249.8 | 150.9 | 115.6 | 34.9 | 15.8 | 30.5 | 213.1 | 0.047 | 4.45 | 4.41 | 407.7 | 168.6 | 14.42 | 14.5
2064:48 | 3897 | 250 | 150.7 | 115.4 | 34.8 | 15.8 | 30.6 | 205 | 0.051 | 4.43 | 4.47 | 407.6 | 169.6 | 14.3 | 14.49
2065:00 | 3898 | 250.2 | 150.8 | 115.4 | 35 | 15.8 | 30.6 | 202.1 | 0.052 | 4.52 | 4.47 | 407.7 | 169.9 | 14.39 | 14.5
2065:12 | 3899 | 250.1 | 151 | 115.2 | 35.1 | 15.8 | 30.7 | 208.9 | 0.045 | 4.52 | 4.48 | 407.4 | 169.6 | 14.35 | 14.48
2065:24 | 3898 | 250 | 151.1 | 114.9 | 35.2 | 15.8 | 30.7 | 207.4 | 0.048 | 4.52 | 4.5 | 407.5 | 170.9 | 14.34 | 14.5
2065:36 | 3898 | 250 | 150.8 | 114.7 | 35.2 | 15.8 | 30.7 | 203.3 | 0.054 | 4.41 | 4.49 | 407.7 | 170 | 14.36 | 14.5
2065:48 | 3899 | 249.9 | 150.7 | 114.5 | 35.2 | 15.8 | 30.8 | 207.1 | 0.05 | 4.44 | 4.49 | 407.8 | 171.5 | 14.39 | 14.39
2066:00 | 3900 | 250.1 | 150.9 | 114.6 | 35 | 15.8 | 30.7 | 207.4 | 0.054 | 4.44 | 4.46 | 407.8 | 170.1 | 14.41 | 14.47
2066:12 | 3900 | 249.8 | 151.1 | 114.3 | 35.3 | 15.8 | 30.9 | 211.9 | 0.048 | 4.44 | 4.49 | 407.7 | 171.4 | 14.35 | 14.5
2066:24 | 3898 | 250 | 150.9 | 114.6 | 35 | 15.8 | 30.8 | 211.2 | 0.052 | 4.44 | 4.41 | 407.8 | 170.4 | 14.34 | 14.55
2066:36 | 3899 | 249.8 | 150.8 | 114.7 | 35 | 15.8 | 30.8 | 214.2 | 0.048 | 4.44 | 4.46 | 407.7 | 171.1 | 14.35 | 14.49
2066:48 | 3899 | 250 | 150.8 | 115.3 | 35.1 | 15.8 | 30.7 | 205.5 | 0.052 | 4.48 | 4.46 | 407.6 | 170.7 | 14.32 | 14.49
2067:00 | 3899 | 249.9 | 151.1 | 115.7 | 35.1 | 15.8 | 30.7 | 212 | 0.049 | 4.48 | 4.52 | 407.6 | 169.3 | 14.32 | 14.5
2067:12 | 3899 | 250.2 | 151.3 | 115.6 | 34.9 | 15.8 | 30.7 | 213.3 | 0.047 | 4.48 | 4.52 | 407.5 | 168.6 | 14.34 | 14.51
2067:24 | 3898 | 249.7 | 150.9 | 115.3 | 34.9 | 15.8 | 30.7 | 211.1 | 0.053 | 4.38 | 4.43 | 407.5 | 168.9 | 14.33 | 14.57
2067:36 | 3899 | 250.1 | 150.8 | 115 | 35.1 | 15.8 | 30.7 | 208.2 | 0.047 | 4.33 | 4.46 | 407.5 | 169.8 | 14.31 | 14.6
2067:48 | 3899 | 250.3 | 150.6 | 114.7 | 35 | 15.8 | 30.8 | 212.7 | 0.049 | 4.36 | 4.47 | 407.2 | 170.9 | 14.29 | 14.52
2068:00 | 3900 | 249.8 | 150.8 | 114.6 | 35.1 | 15.8 | 30.8 | 211.9 | 0.044 | 4.43 | 4.44 | 407.2 | 170.9 | 14.34 | 14.55
2068:12 | 3899 | 250.1 | 150.8 | 114.3 | 35.1 | 15.8 | 30.8 | 205.6 | 0.048 | 4.48 | 4.37 | 407.2 | 171.2 | 14.29 | 14.56
2068:24 | 3899 | 250 | 150.9 | 114.4 | 34.8 | 15.8 | 30.7 | 213.4 | 0.051 | 4.5 | 4.52 | 407 | 170.8 | 14.32 | 14.55
2068:36 | 3899 | 249.7 | 150.9 | 114.4 | 34.7 | 15.8 | 30.7 | 206.6 | 0.05 | 4.5 | 4.5 | 407.4 | 170.3 | 14.29 | 14.5
2068:48 | 3899 | 250 | 151.1 | 114.8 | 34.7 | 15.8 | 30.7 | 214.4 | 0.052 | 4.5 | 4.53 | 407.2 | 168.2 | 14.34 | 14.52
2069:00 | 3897 | 249.9 | 151.2 | 114.9 | 34.9 | 15.7 | 30.8 | 204.8 | 0.053 | 4.42 | 4.48 | 407.5 | 169.5 | 14.32 | 14.55
2069:12 | 3898 | 250.1 | 151.1 | 115.2 | 34.8 | 15.7 | 30.8 | 207.4 | 0.054 | 4.42 | 4.41 | 407.4 | 168.1 | 14.31 | 14.55
2069:24 | 3900 | 250.1 | 151.1 | 115.2 | 34.7 | 15.8 | 30.7 | 211.8 | 0.053 | 4.45 | 4.45 | 407.4 | 168.8 | 14.32 | 14.53
2069:36 | 3898 | 249.8 | 150.8 | 115.4 | 34.7 | 15.8 | 30.8 | 206.7 | 0.053 | 4.45 | 4.45 | 407.4 | 169.5 | 14.27 | 14.5
2069:48 | 3897 | 250.1 | 150.8 | 115.7 | 34.8 | 15.8 | 30.7 | 204.4 | 0.045 | 4.45 | 4.48 | 407.2 | 168.2 | 14.32 | 14.47
2070:00 | 3898 | 249.8 | 151 | 115.3 | 34.9 | 15.8 | 30.7 | 206.1 | 0.048 | 4.49 | 4.49 | 407.3 | 169.4 | 14.37 | 14.4
2070:12 | 3898 | 250 | 150.9 | 115.2 | 34.8 | 15.8 | 30.7 | 198.8 | 0.049 | 4.54 | 4.51 | 407.6 | 170.4 | 14.37 | 14.45
2070:24 | 3899 | 249.7 | 150.9 | 115.1 | 34.9 | 15.8 | 30.7 | 211.3 | 0.056 | 4.54 | 4.46 | 407.1 | 170 | 14.37 | 14.49
2070:36 | 3898 | 249.8 | 151 | 115.1 | 35 | 15.8 | 30.7 | 202.4 | 0.048 | 4.54 | 4.34 | 407.4 | 168.9 | 14.38 | 14.5
2070:48 | 3899 | 250 | 150.9 | 115.1 | 34.9 | 15.8 | 30.7 | 208.1 | 0.051 | 4.44 | 4.46 | 407.5 | 169.2 | 14.39 | 14.49
2071:00 | 3898 | 249.9 | 150.8 | 114.7 | 34.8 | 15.8 | 30.7 | 210 | 0.055 | 4.52 | 4.48 | 407.4 | 170.4 | 14.37 | 14.46
2071:12 | 3897 | 250 | 151 | 114.7 | 34.9 | 15.8 | 30.7 | 208.9 | 0.051 | 4.52 | 4.48 | 407.3 | 170.7 | 14.37 | 14.48
2071:24 | 3897 | 249.9 | 151.1 | 114.7 | 34.9 | 15.8 | 30.8 | 210.5 | 0.048 | 4.52 | 4.5 | 407.4 | 169.4 | 14.39 | 14.44
2071:36 | 3898 | 249.8 | 151.1 | 114.6 | 35.1 | 15.8 | 30.8 | 208.4 | 0.056 | 4.4 | 4.46 | 407.4 | 170.1 | 14.42 | 14.44
2071:48 | 3898 | 249.8 | 150.9 | 114.6 | 35.1 | 15.8 | 30.7 | 211.5 | 0.057 | 4.15 | 4.45 | 407.2 | 170.7 | 14.39 | 14.46
2072:00 | 3898 | 250 | 150.8 | 114.8 | 35.1 | 15.8 | 30.7 | 211.2 | 0.045 | 4.33 | 4.48 | 407.2 | 170.9 | 14.36 | 14.51
2072:12 | 3898 | 249.9 | 150.8 | 114.8 | 35.1 | 15.8 | 30.7 | 205.1 | 0.046 | 4.33 | 4.47 | 407.1 | 171.8 | 14.37 | 14.46
2072:24 | 3898 | 250.3 | 151 | 115.1 | 34.9 | 15.8 | 30.7 | 203.1 | 0.048 | 4.54 | 4.45 | 407.1 | 168.6 | 14.37 | 14.46
2072:36 | 3900 | 250.1 | 151 | 115.2 | 34.9 | 15.8 | 30.8 | 212.1 | 0.054 | 4.54 | 4.46 | 407.2 | 168.5 | 14.36 | 14.43
2072:48 | 3899 | 250.1 | 150.9 | 115.3 | 34.8 | 15.8 | 30.9 | 204.2 | 0.047 | 4.54 | 4.45 | 407.3 | 170 | 14.37 | 14.46
2073:00 | 3897 | 249.8 | 151.1 | 115.2 | 34.8 | 15.8 | 30.8 | 207.6 | 0.05 | 4.5 | 4.5 | 407.2 | 169 | 14.36 | 14.51
2073:12 | 3898 | 249.8 | 151 | 115.4 | 34.8 | 15.8 | 30.7 | 202.8 | 0.054 | 4.5 | 4.5 | 407.1 | 170 | 14.35 | 14.56
2073:24 | 3898 | 249.9 | 150.9 | 115.4 | 34.8 | 15.8 | 30.8 | 206.2 | 0.053 | 4.46 | 4.46 | 407.5 | 169.3 | 14.31 | 14.55
2073:36 | 3899 | 250.2 | 150.8 | 115.3 | 34.8 | 15.8 | 30.7 | 206.3 | 0.052 | 4.46 | 4.44 | 407.4 | 169.8 | 14.34 | 14.48
2073:48 | 3897 | 250.1 | 151 | 115 | 35.1 | 15.8 | 30.7 | 211.1 | 0.055 | 4.46 | 4.44 | 406.9 | 169.8 | 14.31 | 14.48
2074:00 | 3899 | 249.8 | 151 | 114.8 | 35.1 | 15.8 | 30.7 | 208.1 | 0.048 | 4.46 | 4.47 | 407.2 | 170.9 | 14.38 | 14.52
2074:12 | 3898 | 249.9 | 151 | 114.5 | 35.1 | 15.8 | 30.8 | 212.3 | 0.057 | 4.54 | 4.45 | 407.2 | 171.4 | 14.38 | 14.47
2074:24 | 3899 | 250.2 | 150.9 | 114.3 | 35 | 15.8 | 30.8 | 214.2 | 0.047 | 4.54 | 4.46 | 407.2 | 172.1 | 14.36 | 14.48
2074:36 | 3900 | 249.9 | 150.8 | 114.5 | 34.8 | 15.8 | 30.9 | 210.7 | 0.046 | 4.54 | 4.47 | 407.4 | 173.5 | 14.3 | 14.51
2074:48 | 3900 | 249.8 | 150.9 | 114.8 | 34.9 | 15.8 | 30.7 | 212.5 | 0.05 | 4.47 | 4.48 | 407.2 | 169.8 | 14.34 | 14.52
2075:00 | 3897 | 249.6 | 151 | 114.9 | 34.8 | 15.8 | 30.8 | 204.6 | 0.052 | 4.47 | 4.43 | 407 | 172.8 | 14.35 | 14.53
2075:12 | 3899 | 249.6 | 151.1 | 115.1 | 35 | 15.8 | 30.8 | 210 | 0.053 | 4.47 | 4.47 | 407.5 | 168.3 | 14.36 | 14.48
2075:24 | 3898 | 249.8 | 151.1 | 115.2 | 35.2 | 15.8 | 30.8 | 212.1 | 0.05 | 4.43 | 4.49 | 407.5 | 168.9 | 14.31 | 14.53
2075:36 | 3900 | 249.9 | 151.2 | 115.3 | 35.1 | 15.8 | 30.8 | 206.2 | 0.045 | 4.41 | 4.49 | 407.7 | 169.1 | 14.35 | 14.47
2075:48 | 3899 | 249.8 | 151.1 | 115.6 | 35.1 | 15.8 | 30.7 | 209.7 | 0.05 | 4.41 | 4.41 | 407.7 | 168.3 | 14.35 | 14.51
2076:00 | 3897 | 249.8 | 150.8 | 115.6 | 35.1 | 15.8 | 30.8 | 203.7 | 0.055 | 4.44 | 4.5 | 407.7 | 169.9 | 14.34 | 14.56
2076:12 | 3898 | 250 | 150.8 | 115.2 | 34.9 | 15.8 | 30.7 | 206.7 | 0.048 | 4.55 | 4.46 | 407.7 | 167.9 | 14.34 | 14.5
2076:24 | 3899 | 249.6 | 150.8 | 114.8 | 34.9 | 15.8 | 30.7 | 201 | 0.049 | 4.55 | 4.45 | 407.5 | 170.9 | 14.34 | 14.5
2076:36 | 3899 | 250 | 151 | 114.8 | 35 | 15.8 | 30.7 | 207.1 | 0.056 | 4.55 | 4.49 | 407.5 | 170.1 | 14.3 | 14.5
2076:48 | 3901 | 250 | 151.1 | 114.7 | 34.9 | 15.8 | 30.7 | 202 | 0.056 | 4.45 | 4.46 | 407.2 | 171.5 | 14.37 | 14.53
2077:00 | 3900 | 250 | 151 | 114.4 | 34.8 | 15.8 | 30.8 | 200.5 | 0.052 | 4.48 | 4.45 | 407.3 | 171.9 | 14.36 | 14.48
2077:12 | 3900 | 250.1 | 150.8 | 114.5 | 34.9 | 15.8 | 30.7 | 203.3 | 0.054 | 4.48 | 4.52 | 407.4 | 168.9 | 14.34 | 14.5
2077:24 | 3897 | 250 | 150.7 | 114.7 | 35 | 15.8 | 30.8 | 205.6 | 0.049 | 4.48 | 4.48 | 407.7 | 169.7 | 14.33 | 14.53
2077:36 | 3900 | 250 | 150.9 | 114.9 | 35 | 15.8 | 30.9 | 206.6 | 0.049 | 4.5 | 4.47 | 407.4 | 170.4 | 14.34 | 14.56
2077:48 | 3900 | 250 | 150.9 | 115 | 35.1 | 15.8 | 30.8 | 205.9 | 0.052 | 4.5 | 4.5 | 407.4 | 168.7 | 14.34 | 14.56
2078:00 | 3897 | 250 | 150.9 | 115.2 | 34.9 | 15.8 | 30.7 | 207 | 0.052 | 4.5 | 4.49 | 407.7 | 169.4 | 14.35 | 14.58
2078:12 | 3899 | 250.1 | 151.3 | 115.3 | 34.9 | 15.8 | 30.7 | 210.5 | 0.05 | 4.44 | 4.46 | 407.6 | 170.4 | 14.33 | 14.51
2078:24 | 3898 | 249.9 | 151.3 | 115.6 | 35 | 15.8 | 30.8 | 207 | 0.052 | 4.44 | 4.49 | 407.5 | 169 | 14.34 | 14.5
2078:36 | 3899 | 249.9 | 151 | 115.6 | 35.3 | 15.8 | 30.8 | 207 | 0.049 | 4.41 | 4.5 | 407.5 | 170.2 | 14.33 | 14.53
2078:48 | 3898 | 250.2 | 150.7 | 115.3 | 35.3 | 15.8 | 30.7 | 202.9 | 0.049 | 4.52 | 4.46 | 407.5 | 168.7 | 14.36 | 14.53
2079:00 | 3898 | 250 | 150.9 | 114.9 | 35.1 | 15.8 | 30.7 | 204.1 | 0.047 | 4.52 | 4.48 | 407.4 | 169.7 | 14.3 | 14.52
2079:12 | 3899 | 249.9 | 151 | 114.9 | 34.9 | 15.8 | 30.8 | 211.6 | 0.057 | 4.52 | 4.51 | 407.2 | 169.8 | 14.31 | 14.51
2079:24 | 3898 | 249.9 | 151 | 114.7 | 34.9 | 15.8 | 30.8 | 211.4 | 0.045 | 4.49 | 4.42 | 407.6 | 170 | 14.35 | 14.55
2079:36 | 3898 | 249.8 | 151 | 114.6 | 35.1 | 15.8 | 30.8 | 203.2 | 0.054 | 4.4 | 4.5 | 407.4 | 170.8 | 14.31 | 14.51
2079:48 | 3898 | 250.1 | 150.9 | 114.6 | 35 | 15.8 | 30.9 | 204.3 | 0.053 | 4.41 | 4.49 | 407.2 | 169.6 | 14.34 | 14.55
2080:00 | 3899 | 250 | 150.8 | 114.6 | 35 | 15.8 | 30.9 | 206.6 | 0.052 | 4.41 | 4.49 | 407.2 | 170.7 | 14.31 | 14.51
2080:12 | 3898 | 249.9 | 150.9 | 114.8 | 34.9 | 15.9 | 30.8 | 206 | 0.046 | 4.41 | 4.49 | 407.2 | 169.9 | 14.32 | 14.51
2080:24 | 3898 | 250 | 150.9 | 115.2 | 35.2 | 15.9 | 30.8 | 204.4 | 0.048 | 4.5 | 4.45 | 407.2 | 169.8 | 14.32 | 14.51
2080:36 | 3898 | 249.7 | 151.2 | 115.6 | 35 | 15.9 | 30.7 | 209.4 | 0.047 | 4.5 | 4.5 | 407.5 | 168.5 | 14.3 | 14.48
2080:48 | 3899 | 250.1 | 151.3 | 115.6 | 35.2 | 15.9 | 30.8 | 208.3 | 0.047 | 4.5 | 4.46 | 407.3 | 169.2 | 14.35 | 14.51
2081:00 | 3899 | 250.1 | 150.9 | 115.4 | 35 | 15.9 | 30.9 | 201.4 | 0.046 | 4.42 | 4.48 | 407.2 | 171.7 | 14.36 | 14.45
2081:12 | 3899 | 249.9 | 150.8 | 115.1 | 35 | 15.9 | 30.8 | 204.3 | 0.054 | 4.48 | 4.49 | 408.1 | 170.5 | 14.36 | 14.53
2081:24 | 3900 | 249.9 | 150.7 | 115 | 34.9 | 15.9 | 30.8 | 209.7 | 0.056 | 4.48 | 4.52 | 408 | 169.4 | 14.38 | 14.48
2081:36 | 3898 | 250 | 151 | 114.8 | 34.9 | 15.9 | 30.9 | 206.8 | 0.046 | 4.48 | 4.43 | 408.4 | 169.3 | 14.34 | 14.46
2081:48 | 3898 | 250 | 151 | 114.8 | 34.9 | 15.9 | 30.9 | 204.7 | 0.045 | 4.42 | 4.52 | 408.3 | 172.1 | 14.36 | 14.5
2082:00 | 3898 | 250.1 | 151 | 114.9 | 34.9 | 15.9 | 30.9 | 209.8 | 0.053 | 4.42 | 4.48 | 408.1 | 169.9 | 14.35 | 14.55
2082:12 | 3899 | 249.9 | 150.9 | 114.7 | 35.1 | 15.9 | 30.9 | 211.7 | 0.055 | 4.53 | 4.49 | 408.3 | 171.2 | 14.39 | 14.48
2082:24 | 3899 | 250.3 | 150.8 | 114.7 | 35.2 | 15.9 | 30.9 | 209.6 | 0.052 | 4.53 | 4.47 | 408.3 | 171.1 | 14.32 | 14.54
2082:36 | 3897 | 249.9 | 150.9 | 114.5 | 35 | 15.9 | 30.9 | 207.2 | 0.051 | 4.53 | 4.5 | 408.5 | 170.8 | 14.34 | 14.48
2082:48 | 3899 | 250.2 | 151.2 | 114.5 | 34.9 | 15.9 | 30.9 | 212.8 | 0.045 | 4.42 | 4.48 | 408.8 | 170.3 | 14.41 | 14.53
2083:00 | 3898 | 249.8 | 151 | 114.6 | 35 | 15.9 | 30.8 | 212 | 0.05 | 4.47 | 4.48 | 408.5 | 170.2 | 14.37 | 14.48
2083:12 | 3898 | 249.7 | 151.1 | 114.7 | 34.9 | 15.9 | 30.9 | 209.3 | 0.059 | 4.49 | 4.53 | 408.4 | 169.3 | 14.35 | 14.45
2083:24 | 3898 | 249.7 | 150.8 | 114.8 | 35.1 | 15.9 | 30.9 | 203.6 | 0.055 | 4.49 | 4.51 | 408.4 | 168.4 | 14.35 | 14.55
2083:36 | 3901 | 249.8 | 150.8 | 115.1 | 35.2 | 15.9 | 31 | 204 | 0.05 | 4.49 | 4.51 | 407.9 | 169 | 14.37 | 14.48
2083:48 | 3900 | 249.9 | 151 | 115.1 | 35 | 15.9 | 31 | 207.2 | 0.043 | 4.47 | 4.53 | 407.8 | 170 | 14.3 | 14.51
2084:00 | 3900 | 249.7 | 151 | 115.2 | 35.3 | 15.9 | 31 | 207.4 | 0.048 | 4.51 | 4.41 | 408.3 | 168.5 | 14.34 | 14.49
2084:12 | 3899 | 250.1 | 151.1 | 115.3 | 35.2 | 15.9 | 30.9 | 205.6 | 0.048 | 4.51 | 4.49 | 407.8 | 168.7 | 14.32 | 14.51
2084:24 | 3898 | 249.8 | 151 | 115.4 | 35.3 | 15.9 | 31 | 209 | 0.047 | 4.51 | 4.5 | 407.9 | 170.1 | 14.38 | 14.53
2084:36 | 3899 | 250 | 150.9 | 115.5 | 35.1 | 16 | 31 | 204.9 | 0.05 | 4.49 | 4.51 | 408.1 | 168.8 | 14.33 | 14.51
2084:48 | 3897 | 249.8 | 150.9 | 115 | 35.2 | 16 | 31 | 205.7 | 0.052 | 4.49 | 4.48 | 407.6 | 169.6 | 14.34 | 14.51
2085:00 | 3898 | 250.2 | 150.8 | 114.8 | 35 | 16 | 31 | 201.8 | 0.048 | 4.48 | 4.52 | 408 | 169.7 | 14.38 | 14.51
2085:12 | 3900 | 250.1 | 151.1 | 114.6 | 34.9 | 16 | 30.9 | 202.5 | 0.052 | 4.48 | 4.42 | 408.1 | 170.6 | 14.33 | 14.51
2085:24 | 3898 | 250 | 150.9 | 114.4 | 34.7 | 16 | 30.9 | 208.7 | 0.051 | 4.48 | 4.42 | 408.1 | 169.9 | 14.35 | 14.53
2085:36 | 3899 | 249.6 | 150.9 | 114.3 | 34.6 | 16 | 30.9 | 205.6 | 0.05 | 4.48 | 4.52 | 407.7 | 170.2 | 14.36 | 14.44
2085:48 | 3899 | 250 | 151 | 114.6 | 34.6 | 16 | 30.9 | 206.2 | 0.049 | 4.49 | 4.5 | 407.7 | 170.3 | 14.36 | 14.51
2086:00 | 3899 | 249.7 | 150.7 | 115 | 34.8 | 16 | 31 | 202.8 | 0.057 | 4.49 | 4.51 | 407.5 | 169.1 | 14.32 | 14.47
2086:12 | 3899 | 249.8 | 150.9 | 115.3 | 35.1 | 16 | 30.9 | 208.8 | 0.056 | 4.54 | 4.47 | 407.9 | 170 | 14.38 | 14.52
2086:24 | 3898 | 249.9 | 150.9 | 115.6 | 35.3 | 16 | 30.9 | 206.4 | 0.051 | 4.54 | 4.46 | 407.9 | 169.2 | 14.35 | 14.46
2086:36 | 3898 | 249.8 | 151.2 | 115.7 | 35.2 | 16 | 31 | 208.1 | 0.05 | 4.54 | 4.47 | 407.7 | 168.9 | 14.32 | 14.48
2086:48 | 3898 | 250 | 151.3 | 115.2 | 34.9 | 16 | 31 | 210.3 | 0.045 | 4.55 | 4.48 | 407.9 | 169.3 | 14.33 | 14.51
2087:00 | 3898 | 249.7 | 150.7 | 114.9 | 34.8 | 16 | 31 | 204.4 | 0.051 | 4.55 | 4.45 | 407.7 | 170.9 | 14.35 | 14.48
2087:12 | 3898 | 249.6 | 150.6 | 114.8 | 34.9 | 16 | 31 | 209 | 0.054 | 4.55 | 4.47 | 407.7 | 169.5 | 14.35 | 14.5
2087:24 | 3897 | 250.1 | 151.2 | 114.4 | 34.8 | 16 | 30.9 | 209.3 | 0.048 | 4.43 | 4.47 | 407.8 | 173.2 | 14.33 | 14.49
2087:36 | 3897 | 249.8 | 151.1 | 114.3 | 34.8 | 16 | 30.9 | 210.4 | 0.048 | 4.45 | 4.46 | 407.5 | 172 | 14.35 | 14.53
2087:48 | 3898 | 249.7 | 151 | 114.7 | 34.8 | 16 | 30.9 | 210.9 | 0.049 | 4.53 | 4.45 | 407.7 | 171.2 | 14.39 | 14.5
2088:00 | 3901 | 249.9 | 151.3 | 115.1 | 34.8 | 16 | 30.9 | 210.6 | 0.05 | 4.53 | 4.47 | 407.8 | 169.2 | 14.37 | 14.5
2088:12 | 3898 | 249.8 | 151.2 | 115.1 | 34.8 | 16 | 30.9 | 211.5 | 0.052 | 4.53 | 4.44 | 407.9 | 171.1 | 14.33 | 14.55
2088:24 | 3898 | 249.8 | 150.9 | 115.5 | 34.9 | 16 | 30.9 | 208.8 | 0.048 | 4.26 | 4.5 | 407.9 | 168.5 | 14.32 | 14.45
2088:36 | 3899 | 249.8 | 150.9 | 115.5 | 35 | 16 | 30.9 | 207.5 | 0.05 | 4.55 | 4.47 | 408.1 | 169.4 | 14.37 | 14.5
2088:48 | 3897 | 249.8 | 150.9 | 115.6 | 35.3 | 16 | 30.8 | 211.2 | 0.045 | 4.55 | 4.45 | 408.1 | 169.6 | 14.36 | 14.5
2089:00 | 3898 | 250.1 | 150.8 | 115.2 | 35.3 | 16 | 30.8 | 213 | 0.052 | 4.55 | 4.48 | 408.4 | 169 | 14.33 | 14.51
2089:12 | 3897 | 249.7 | 150.9 | 115 | 35.3 | 16 | 30.8 | 210.4 | 0.052 | 4.52 | 4.47 | 408.3 | 170.5 | 14.38 | 14.45
2089:24 | 3898 | 249.9 | 151.1 | 114.7 | 35.2 | 16 | 30.9 | 205.1 | 0.043 | 4.57 | 4.48 | 407.9 | 170.4 | 14.34 | 14.5
2089:36 | 3897 | 249.8 | 151 | 114.7 | 35.2 | 16 | 30.8 | 213.5 | 0.047 | 4.57 | 4.43 | 407.7 | 172 | 14.34 | 14.48
2089:48 | 3900 | 250.1 | 151.1 | 114.5 | 35.3 | 16 | 30.8 | 209.3 | 0.048 | 4.57 | 4.43 | 407.5 | 169.9 | 14.37 | 14.54
2090:00 | 3899 | 249.7 | 151.2 | 114.3 | 35 | 16 | 30.8 | 209 | 0.049 | 4.54 | 4.47 | 407.8 | 170.2 | 14.33 | 14.51
2090:12 | 3899 | 249.9 | 150.6 | 114.3 | 34.9 | 16 | 30.7 | 210 | 0.046 | 4.54 | 4.46 | 407.9 | 169.5 | 14.32 | 14.49
2090:24 | 3899 | 249.8 | 150.8 | 114.7 | 35.1 | 16 | 30.8 | 206.5 | 0.055 | 4.54 | 4.52 | 407.9 | 169.4 | 14.32 | 14.5
2090:36 | 3898 | 249.7 | 150.9 | 115.1 | 35 | 16 | 30.8 | 211.6 | 0.054 | 4.48 | 4.49 | 408.5 | 168.9 | 14.32 | 14.53
2090:48 | 3897 | 250 | 151.2 | 115.2 | 34.9 | 16 | 30.8 | 204.5 | 0.052 | 4.56 | 4.46 | 408.4 | 169.2 | 14.3 | 14.51
2091:00 | 3898 | 250.1 | 151.2 | 115.6 | 35.1 | 16 | 30.8 | 208.7 | 0.049 | 4.56 | 4.44 | 408.4 | 167.7 | 14.34 | 14.49
2091:12 | 3898 | 249.7 | 150.9 | 115.6 | 35.1 | 16 | 30.8 | 212.5 | 0.045 | 4.56 | 4.48 | 408.2 | 171 | 14.35 | 14.5
2091:24 | 3898 | 250 | 150.7 | 115.3 | 34.9 | 16 | 30.7 | 201.4 | 0.051 | 4.41 | 4.49 | 408.4 | 168.9 | 14.3 | 14.5
2091:36 | 3898 | 250 | 150.8 | 115.1 | 35 | 16 | 30.7 | 205.6 | 0.049 | 4.41 | 4.49 | 408.3 | 168.6 | 14.29 | 14.56
2091:48 | 3897 | 249.8 | 150.9 | 114.8 | 35.1 | 16 | 30.7 | 206.9 | 0.051 | 4.41 | 4.49 | 408.3 | 169.3 | 14.29 | 14.58
2092:00 | 3900 | 250 | 150.8 | 114.7 | 35.1 | 16 | 30.8 | 207.9 | 0.047 | 4.48 | 4.47 | 408.2 | 169.8 | 14.31 | 14.58
2092:12 | 3898 | 250 | 150.8 | 114.6 | 35.1 | 16 | 30.7 | 204.6 | 0.052 | 4.48 | 4.52 | 408.4 | 170 | 14.28 | 14.51
2092:24 | 3899 | 249.7 | 150.9 | 114.6 | 34.9 | 16.1 | 30.7 | 203.2 | 0.055 | 4.48 | 4.47 | 408.5 | 170.1 | 14.3 | 14.54
2092:36 | 3899 | 250.1 | 150.9 | 114.4 | 35 | 16.1 | 30.7 | 207.6 | 0.051 | 4.47 | 4.43 | 408.4 | 170.4 | 14.31 | 14.51
2092:48 | 3898 | 250 | 151 | 114.7 | 34.9 | 16.1 | 30.7 | 204.9 | 0.05 | 4.47 | 4.45 | 408.3 | 169.8 | 14.34 | 14.52
2093:00 | 3898 | 250.4 | 151.1 | 114.9 | 34.7 | 16.1 | 30.7 | 209.3 | 0.049 | 4.45 | 4.47 | 408.4 | 169 | 14.29 | 14.52
2093:12 | 3898 | 249.9 | 151 | 115.2 | 34.7 | 16.1 | 30.7 | 194.7 | 0.052 | 4.43 | 4.48 | 408.8 | 168.4 | 14.27 | 14.54
2093:24 | 3898 | 249.8 | 150.9 | 115.4 | 34.7 | 16.1 | 30.7 | 205.3 | 0.053 | 4.54 | 4.41 | 408.8 | 171.7 | 14.32 | 14.53
2093:36 | 3898 | 250 | 151 | 115.5 | 34.8 | 16.1 | 30.8 | 211.5 | 0.048 | 4.54 | 4.46 | 408.2 | 169.7 | 14.31 | 14.54
2093:48 | 3898 | 250 | 150.9 | 115.4 | 34.9 | 16.1 | 30.8 | 202.9 | 0.051 | 4.54 | 4.43 | 408.3 | 169.1 | 14.28 | 14.54
2094:00 | 3899 | 249.9 | 150.8 | 115.3 | 34.9 | 16.1 | 30.8 | 213 | 0.047 | 4.47 | 4.43 | 408.4 | 168.6 | 14.3 | 14.55
2094:12 | 3897 | 249.8 | 150.8 | 114.8 | 34.9 | 16.1 | 30.7 | 206.6 | 0.05 | 4.47 | 4.44 | 408.5 | 171.9 | 14.28 | 14.57
2094:24 | 3899 | 249.9 | 150.8 | 114.6 | 35.1 | 16.1 | 30.7 | 211.1 | 0.055 | 4.32 | 4.48 | 408.7 | 169.9 | 14.31 | 14.54
2094:36 | 3900 | 249.9 | 151 | 114.3 | 34.9 | 16.1 | 30.8 | 210 | 0.046 | 4.55 | 4.48 | 408.6 | 171.4 | 14.31 | 14.55
2094:48 | 3900 | 250.1 | 151 | 114.4 | 35.1 | 16.1 | 30.8 | 214.3 | 0.048 | 4.55 | 4.45 | 409 | 170 | 14.31 | 14.55
2095:00 | 3899 | 250 | 151 | 114.5 | 35.2 | 16.1 | 30.7 | 210.2 | 0.049 | 4.55 | 4.47 | 408.8 | 170.4 | 14.31 | 14.51
2095:12 | 3898 | 250.1 | 150.9 | 114.9 | 35.2 | 16.1 | 30.7 | 210 | 0.056 | 4.47 | 4.43 | 408.5 | 170.8 | 14.34 | 14.58
2095:24 | 3898 | 249.9 | 150.9 | 115.3 | 35.1 | 16.1 | 30.7 | 207.3 | 0.048 | 4.57 | 4.48 | 408.8 | 170.2 | 14.3 | 14.51
2095:36 | 3898 | 250 | 151 | 115.7 | 35 | 16.1 | 30.7 | 205.6 | 0.051 | 4.57 | 4.43 | 408.7 | 168.8 | 14.31 | 14.56
2095:48 | 3898 | 250.1 | 151.2 | 115.6 | 34.9 | 16.1 | 30.8 | 209.2 | 0.054 | 4.57 | 4.44 | 409 | 168.5 | 14.28 | 14.54
2096:00 | 3898 | 249.8 | 151.1 | 115.4 | 34.8 | 16.1 | 30.7 | 206.4 | 0.051 | 4.51 | 4.49 | 408.8 | 169.6 | 14.33 | 14.55
2096:12 | 3898 | 249.8 | 150.9 | 115.2 | 34.8 | 16.1 | 30.7 | 206.3 | 0.054 | 4.51 | 4.49 | 408.7 | 168.9 | 14.33 | 14.51
2096:24 | 3897 | 249.9 | 150.7 | 114.7 | 34.8 | 16.1 | 30.8 | 206.2 | 0.051 | 4.51 | 4.47 | 408.3 | 169.2 | 14.3 | 14.58
2096:36 | 3901 | 249.8 | 150.8 | 114.4 | 34.9 | 16.1 | 30.7 | 206.7 | 0.049 | 4.44 | 4.46 | 408.5 | 170.1 | 14.29 | 14.54
2096:48 | 3900 | 250.2 | 150.8 | 114.3 | 34.8 | 16.1 | 30.7 | 210.4 | 0.05 | 4.56 | 4.46 | 408.5 | 170.1 | 14.31 | 14.52
2097:00 | 3898 | 249.9 | 150.9 | 114.4 | 34.8 | 16.1 | 30.6 | 213.6 | 0.051 | 4.56 | 4.44 | 408.5 | 171 | 14.32 | 14.56
2097:12 | 3897 | 249.9 | 150.9 | 114.4 | 34.9 | 16.1 | 30.7 | 209.7 | 0.051 | 4.56 | 4.46 | 408.8 | 170.5 | 14.31 | 14.52
2097:24 | 3899 | 250.1 | 150.9 | 114.9 | 34.9 | 16.1 | 30.7 | 208.9 | 0.05 | 4.46 | 4.44 | 408.6 | 169.1 | 14.31 | 14.55
2097:36 | 3899 | 250 | 151.2 | 115.2 | 35 | 16.1 | 30.7 | 195.8 | 0.048 | 4.46 | 4.42 | 408.6 | 168.1 | 14.29 | 14.53
2097:48 | 3897 | 250 | 151.1 | 115.5 | 35.2 | 16.1 | 30.7 | 209 | 0.05 | 4.45 | 4.48 | 408.4 | 168.5 | 14.3 | 14.51
2098:00 | 3897 | 249.7 | 151.1 | 115.7 | 35.2 | 16.1 | 30.7 | 202.5 | 0.054 | 4.45 | 4.45 | 408.3 | 169.9 | 14.3 | 14.53
2098:12 | 3898 | 249.8 | 150.9 | 115.2 | 35.2 | 16.1 | 30.7 | 208.9 | 0.047 | 4.45 | 4.47 | 408 | 170 | 14.31 | 14.52
2098:24 | 3899 | 249.7 | 150.7 | 114.9 | 35.1 | 16.1 | 30.8 | 201.1 | 0.05 | 4.54 | 4.41 | 408.2 | 171.2 | 14.32 | 14.56
2098:36 | 3899 | 250 | 150.7 | 114.5 | 35.2 | 16.1 | 30.7 | 206.5 | 0.05 | 4.54 | 4.46 | 408.4 | 169.4 | 14.3 | 14.52
2098:48 | 3898 | 250 | 150.8 | 114.4 | 34.9 | 16.1 | 30.8 | 199.5 | 0.05 | 4.54 | 4.44 | 408.3 | 171.6 | 14.31 | 14.55
2099:00 | 3899 | 250 | 150.8 | 114.4 | 35.2 | 16.1 | 30.8 | 209.1 | 0.05 | 4.46 | 4.46 | 408.1 | 170.1 | 14.35 | 14.55
2099:12 | 3899 | 250.1 | 151 | 114.7 | 35.1 | 16.1 | 30.8 | 203.8 | 0.049 | 4.44 | 4.42 | 407.9 | 170.7 | 14.33 | 14.54
2099:24 | 3899 | 250 | 150.9 | 114.9 | 35.1 | 16.1 | 30.7 | 206.1 | 0.053 | 4.36 | 4.5 | 408.2 | 169.2 | 14.34 | 14.53
2099:36 | 3900 | 249.8 | 151.1 | 114.9 | 35 | 16.1 | 30.7 | 205.3 | 0.048 | 4.42 | 4.44 | 408.4 | 169.7 | 14.36 | 14.5
2099:48 | 3898 | 249.5 | 151.2 | 115.1 | 34.8 | 16.1 | 30.7 | 207.2 | 0.049 | 4.42 | 4.48 | 408.5 | 170 | 14.34 | 14.49
2100:00 | 3899 | 250.1 | 151 | 115.2 | 34.8 | 16.1 | 30.7 | 207.1 | 0.051 | 4.45 | 4.51 | 408.3 | 168.9 | 14.37 | 14.51
2100:12 | 3898 | 249.7 | 150.6 | 115.3 | 34.8 | 16.1 | 30.7 | 209.4 | 0.049 | 4.45 | 4.45 | 408.5 | 168.9 | 14.36 | 14.5
2100:24 | 3897 | 249.9 | 150.9 | 115.6 | 34.9 | 16.1 | 30.6 | 206.6 | 0.054 | 4.45 | 4.46 | 408.3 | 171 | 14.34 | 14.52
2100:36 | 3898 | 249.9 | 150.9 | 115.4 | 34.8 | 16.1 | 30.7 | 205.7 | 0.052 | 4.46 | 4.49 | 407.8 | 169.8 | 14.35 | 14.46
2100:48 | 3900 | 249.9 | 150.9 | 115.2 | 34.9 | 16.1 | 30.8 | 208 | 0.046 | 4.5 | 4.44 | 408.1 | 170.4 | 14.37 | 14.48
2101:00 | 3898 | 249.7 | 151.1 | 115.1 | 35 | 16.1 | 30.7 | 209.9 | 0.052 | 4.54 | 4.5 | 408 | 170.5 | 14.44 | 14.42
2101:12 | 3899 | 249.9 | 151.1 | 114.9 | 34.8 | 16.1 | 30.7 | 204.7 | 0.051 | 4.54 | 4.46 | 408.5 | 170.4 | 14.39 | 14.51
2101:24 | 3901 | 249.9 | 150.9 | 114.8 | 34.8 | 16.1 | 30.6 | 208.6 | 0.049 | 4.54 | 4.46 | 408.4 | 171.7 | 14.37 | 14.49
2101:36 | 3899 | 250.3 | 150.9 | 114.8 | 34.9 | 16.1 | 30.7 | 207.9 | 0.049 | 4.54 | 4.5 | 408.3 | 171.3 | 14.39 | 14.51
2101:48 | 3898 | 249.5 | 150.9 | 114.5 | 34.8 | 16.1 | 30.7 | 212.1 | 0.049 | 4.14 | 4.44 | 408.1 | 172.3 | 14.33 | 14.5
2102:00 | 3898 | 249.6 | 150.9 | 114.4 | 35.1 | 16.1 | 30.7 | 202.4 | 0.053 | 4.45 | 4.46 | 408.2 | 171 | 14.34 | 14.51
2102:12 | 3899 | 250 | 150.9 | 114.4 | 34.9 | 16.1 | 30.7 | 213.8 | 0.044 | 4.46 | 4.45 | 408.5 | 170.5 | 14.44 | 14.36
2102:24 | 3898 | 249.9 | 150.9 | 114.8 | 34.9 | 16.1 | 30.7 | 209.4 | 0.05 | 4.46 | 4.44 | 408.3 | 169.6 | 14.41 | 14.47
2102:36 | 3900 | 249.8 | 150.9 | 115.2 | 35.3 | 16.1 | 30.7 | 213.3 | 0.05 | 4.52 | 4.45 | 408.2 | 168.9 | 14.36 | 14.47
2102:48 | 3899 | 250 | 151.1 | 115.2 | 35.2 | 16.1 | 30.7 | 213.4 | 0.053 | 4.52 | 4.48 | 408.1 | 169.1 | 14.41 | 14.46
2103:00 | 3900 | 249.9 | 150.9 | 115.4 | 35.1 | 16.1 | 30.7 | 214.2 | 0.048 | 4.53 | 4.44 | 408.4 | 170.2 | 14.43 | 14.44
2103:12 | 3899 | 249.8 | 150.9 | 115.4 | 35.1 | 16.1 | 30.7 | 207.4 | 0.054 | 4.53 | 4.47 | 408.6 | 170.7 | 14.39 | 14.42
2103:24 | 3899 | 249.8 | 150.8 | 115.2 | 35.3 | 16.1 | 30.7 | 198.1 | 0.056 | 4.53 | 4.43 | 408.5 | 169 | 14.38 | 14.4
2103:36 | 3898 | 249.9 | 151 | 114.9 | 35 | 16.1 | 30.7 | 208 | 0.05 | 4.5 | 4.5 | 408.3 | 168.7 | 14.39 | 14.43
2103:48 | 3897 | 249.7 | 150.8 | 114.7 | 34.9 | 16.1 | 30.7 | 213.9 | 0.049 | 4.5 | 4.41 | 408.3 | 172.1 | 14.41 | 14.39
2104:00 | 3898 | 250.1 | 151.1 | 114.4 | 34.9 | 16.1 | 30.7 | 209.4 | 0.056 | 4.44 | 4.49 | 408.6 | 169.1 | 14.42 | 14.42
2104:12 | 3897 | 250.1 | 151.1 | 114.4 | 34.8 | 16.1 | 30.8 | 209.4 | 0.053 | 4.44 | 4.46 | 408.5 | 170 | 14.44 | 14.45
2104:24 | 3899 | 250.1 | 151.1 | 114.3 | 34.7 | 16.1 | 30.7 | 211.5 | 0.05 | 4.44 | 4.47 | 408.4 | 171.7 | 14.42 | 14.46
2104:36 | 3899 | 249.9 | 150.7 | 114.7 | 34.8 | 16.1 | 30.7 | 203.9 | 0.052 | 4.47 | 4.47 | 408.4 | 169.9 | 14.42 | 14.41
2104:48 | 3898 | 249.7 | 150.8 | 114.8 | 34.9 | 16.1 | 30.8 | 207.7 | 0.046 | 4.47 | 4.43 | 408.3 | 169.5 | 14.45 | 14.42
2105:00 | 3898 | 250.1 | 150.9 | 114.7 | 34.9 | 16.1 | 30.7 | 204 | 0.056 | 4.47 | 4.45 | 408.1 | 171.9 | 14.43 | 14.35
2105:12 | 3899 | 250.1 | 151.1 | 114.9 | 34.9 | 16.1 | 30.7 | 208.7 | 0.045 | 4.45 | 4.43 | 408.3 | 169.5 | 14.35 | 14.41
2105:24 | 3899 | 250 | 151.2 | 114.9 | 35.1 | 16.1 | 30.7 | 209.8 | 0.051 | 4.45 | 4.48 | 407.9 | 168.4 | 14.45 | 14.48
2105:36 | 3899 | 249.8 | 151 | 115.3 | 35 | 16.1 | 30.7 | 201.4 | 0.054 | 4.47 | 4.45 | 407.9 | 170 | 14.41 | 14.43
2105:48 | 3900 | 250.2 | 150.9 | 115.4 | 34.8 | 16.1 | 30.7 | 207.3 | 0.053 | 4.47 | 4.43 | 408.2 | 169.1 | 14.42 | 14.5
2106:00 | 3900 | 250.1 | 151 | 115.3 | 34.9 | 16.1 | 30.7 | 204 | 0.049 | 4.47 | 4.43 | 408.6 | 168.8 | 14.39 | 14.46
2106:12 | 3898 | 249.9 | 151 | 115.5 | 34.9 | 16.1 | 30.8 | 207 | 0.05 | 4.44 | 4.43 | 408.4 | 169.1 | 14.38 | 14.47
2106:24 | 3899 | 249.9 | 150.9 | 115.6 | 35.1 | 16.1 | 30.9 | 203.1 | 0.05 | 4.46 | 4.46 | 408.7 | 168.9 | 14.41 | 14.46
2106:36 | 3898 | 250 | 150.9 | 115.4 | 35.1 | 16.1 | 30.9 | 206.4 | 0.052 | 4.46 | 4.44 | 408.1 | 170 | 14.41 | 14.42
2106:48 | 3897 | 249.8 | 150.7 | 115.3 | 35 | 16.1 | 30.8 | 204.1 | 0.052 | 4.46 | 4.45 | 408.5 | 171.8 | 14.45 | 14.39
2107:00 | 3898 | 250 | 151.2 | 115 | 34.8 | 16.1 | 30.8 | 205.9 | 0.054 | 4.46 | 4.43 | 408.3 | 170 | 14.4 | 14.48
2107:12 | 3899 | 250 | 151.1 | 114.6 | 34.9 | 16.1 | 30.8 | 206.1 | 0.047 | 4.47 | 4.44 | 408.4 | 171 | 14.42 | 14.42
2107:24 | 3898 | 249.8 | 150.8 | 114.4 | 34.8 | 16.1 | 30.8 | 204.2 | 0.048 | 4.47 | 4.43 | 408.2 | 171.1 | 14.37 | 14.41
2107:36 | 3899 | 249.8 | 150.8 | 114.4 | 34.9 | 16.1 | 30.8 | 209.4 | 0.046 | 4.47 | 4.43 | 408.1 | 172.1 | 14.41 | 14.42
2107:48 | 3899 | 249.8 | 150.8 | 114.4 | 34.9 | 16.1 | 30.7 | 207.8 | 0.048 | 4.47 | 4.42 | 408.1 | 170.4 | 14.36 | 14.52
2108:00 | 3899 | 249.7 | 150.9 | 114.8 | 34.9 | 16.1 | 30.7 | 213.6 | 0.054 | 4.47 | 4.43 | 408.7 | 170 | 14.39 | 14.5
2108:12 | 3899 | 249.9 | 150.9 | 114.7 | 35.1 | 16.1 | 30.7 | 207.6 | 0.05 | 4.47 | 4.45 | 408.7 | 170.3 | 14.34 | 14.5
2108:24 | 3900 | 249.9 | 151 | 115.1 | 35.1 | 16.1 | 30.7 | 212.1 | 0.051 | 4.45 | 4.45 | 408.8 | 169.7 | 14.35 | 14.5
2108:36 | 3898 | 250.1 | 151.1 | 115.2 | 35.1 | 16.1 | 30.8 | 209.4 | 0.044 | 4.45 | 4.45 | 408.6 | 169.3 | 14.35 | 14.5
2108:48 | 3899 | 249.9 | 151.3 | 115.2 | 35.1 | 16.1 | 30.8 | 204.1 | 0.053 | 4.55 | 4.43 | 408.6 | 168.9 | 14.34 | 14.53
2109:00 | 3899 | 249.7 | 150.8 | 115.6 | 35.1 | 16.1 | 30.9 | 207.6 | 0.047 | 4.55 | 4.45 | 408.2 | 169.1 | 14.33 | 14.48
2109:12 | 3898 | 250.1 | 150.8 | 115.6 | 35.2 | 16.1 | 30.8 | 209.1 | 0.046 | 4.55 | 4.46 | 408.1 | 169 | 14.31 | 14.52
2109:24 | 3898 | 249.7 | 150.9 | 115.5 | 35 | 16.1 | 30.9 | 204.5 | 0.052 | 4.54 | 4.47 | 408.1 | 168.6 | 14.33 | 14.5
2109:36 | 3898 | 250 | 150.8 | 115.1 | 34.9 | 16.1 | 30.9 | 209.4 | 0.049 | 4.53 | 4.47 | 407.9 | 170.7 | 14.37 | 14.51
2109:48 | 3898 | 249.8 | 151 | 115 | 34.8 | 16.1 | 30.9 | 211.9 | 0.05 | 4.44 | 4.46 | 408.1 | 170.6 | 14.34 | 14.53
2110:00 | 3899 | 250 | 151.1 | 114.8 | 34.9 | 16.1 | 30.8 | 210.2 | 0.045 | 4.44 | 4.45 | 407.9 | 170.2 | 14.35 | 14.5
2110:12 | 3898 | 249.4 | 151 | 114.8 | 34.9 | 16.1 | 30.9 | 209.7 | 0.05 | 4.48 | 4.48 | 407.9 | 170.7 | 14.36 | 14.51
2110:24 | 3899 | 249.9 | 150.8 | 114.8 | 34.9 | 16.1 | 30.9 | 204.9 | 0.048 | 4.48 | 4.42 | 407.9 | 171 | 14.33 | 14.52
2110:36 | 3899 | 250 | 150.8 | 114.7 | 34.9 | 16.1 | 30.9 | 213.6 | 0.046 | 4.48 | 4.44 | 408.1 | 169.3 | 14.36 | 14.5
2110:48 | 3898 | 249.8 | 150.9 | 114.6 | 35 | 16.1 | 30.9 | 203.5 | 0.053 | 4.46 | 4.46 | 408 | 168.6 | 14.41 | 14.48
2111:00 | 3898 | 249.8 | 151 | 114.7 | 35 | 16.1 | 30.9 | 208.1 | 0.05 | 4.46 | 4.44 | 407.9 | 169.4 | 14.34 | 14.46
2111:12 | 3899 | 250 | 151.2 | 114.5 | 35.1 | 16.1 | 30.9 | 208.8 | 0.049 | 4.46 | 4.45 | 408.2 | 170.4 | 14.33 | 14.48
2111:24 | 3898 | 250.2 | 150.9 | 114.6 | 35 | 16.1 | 30.9 | 206 | 0.051 | 4.53 | 4.5 | 408.1 | 168.7 | 14.3 | 14.49
2111:36 | 3898 | 249.9 | 150.7 | 114.6 | 35 | 16.1 | 31 | 209 | 0.048 | 4.53 | 4.47 | 408.3 | 169.6 | 14.39 | 14.54
2111:48 | 3898 | 250.1 | 150.8 | 114.6 | 35 | 16.1 | 31.1 | 203.6 | 0.048 | 4.53 | 4.48 | 408 | 169.4 | 14.36 | 14.48
2112:00 | 3899 | 249.7 | 150.9 | 114.6 | 35.2 | 16.1 | 31 | 204.9 | 0.057 | 4.52 | 4.47 | 408 | 170.8 | 14.33 | 14.48
2112:12 | 3900 | 250.1 | 150.9 | 114.7 | 35.2 | 16.1 | 31 | 203.5 | 0.055 | 4.47 | 4.43 | 407.9 | 168.7 | 14.35 | 14.53
2112:24 | 3901 | 249.8 | 151.1 | 114.9 | 34.9 | 16.1 | 30.9 | 205.8 | 0.053 | 4.53 | 4.47 | 407.9 | 169 | 14.34 | 14.5
2112:36 | 3899 | 249.9 | 150.9 | 115 | 35 | 16.1 | 30.9 | 207 | 0.049 | 4.53 | 4.47 | 407.8 | 169.8 | 14.33 | 14.5
2112:48 | 3898 | 249.8 | 151.2 | 115.2 | 35 | 16.1 | 30.9 | 204.3 | 0.054 | 4.53 | 4.51 | 408 | 169.1 | 14.37 | 14.5
2113:00 | 3897 | 249.8 | 151.1 | 115.4 | 35 | 16.1 | 30.9 | 203.9 | 0.048 | 4.53 | 4.43 | 407.9 | 169.3 | 14.34 | 14.59
2113:12 | 3898 | 250.1 | 151 | 115.6 | 35.1 | 16.1 | 31 | 206.1 | 0.054 | 4.53 | 4.47 | 407.5 | 169.3 | 14.33 | 14.48
2113:24 | 3897 | 249.7 | 150.8 | 115.6 | 35.2 | 16.1 | 30.9 | 199.8 | 0.053 | 4.53 | 4.44 | 407.7 | 170.1 | 14.36 | 14.47
2113:36 | 3900 | 250.1 | 150.9 | 115.2 | 35.1 | 16.1 | 31 | 206.5 | 0.046 | 4.53 | 4.45 | 407.8 | 170.2 | 14.38 | 14.43
2113:48 | 3899 | 249.9 | 151.1 | 115 | 35 | 16.1 | 30.9 | 210.5 | 0.047 | 4.53 | 4.47 | 407.9 | 170.3 | 14.38 | 14.47
2114:00 | 3899 | 250.2 | 151.2 | 114.7 | 34.9 | 16.1 | 30.9 | 209.5 | 0.053 | 4.53 | 4.48 | 408.3 | 170.2 | 14.43 | 14.4
2114:12 | 3899 | 250.1 | 150.9 | 114.7 | 34.9 | 16.1 | 30.9 | 209 | 0.047 | 4.47 | 4.43 | 408 | 171.6 | 14.37 | 14.49
2114:24 | 3898 | 250.1 | 150.7 | 114.4 | 35.1 | 16.1 | 30.9 | 200.4 | 0.049 | 4.47 | 4.46 | 408.1 | 170.7 | 14.4 | 14.43
2114:36 | 3902 | 249.8 | 150.8 | 114.4 | 34.9 | 16.1 | 30.9 | 208.4 | 0.044 | 4.44 | 4.48 | 408.1 | 170.2 | 14.39 | 14.39
2114:48 | 3901 | 249.7 | 150.9 | 114.5 | 34.9 | 16.1 | 31 | 213.4 | 0.052 | 4.48 | 4.43 | 407.9 | 171.1 | 14.42 | 14.43
2115:00 | 3900 | 250 | 151.1 | 114.7 | 34.9 | 16.1 | 31 | 210.9 | 0.049 | 4.48 | 4.42 | 407.5 | 172.9 | 14.43 | 14.47
2115:12 | 3901 | 250 | 150.9 | 115.2 | 35.1 | 16.1 | 31 | 208.9 | 0.051 | 4.48 | 4.47 | 407.7 | 169.4 | 14.39 | 14.47
2115:24 | 3900 | 249.9 | 151.1 | 115.3 | 35.3 | 16.1 | 31 | 206.5 | 0.051 | 4.52 | 4.3 | 407.6 | 170.5 | 14.42 | 14.5
2115:36 | 3900 | 249.8 | 151.3 | 115.6 | 35.2 | 16.1 | 31 | 207.1 | 0.048 | 4.52 | 4.48 | 407.9 | 171.9 | 14.38 | 14.48
2115:48 | 3899 | 249.9 | 151 | 115.7 | 35 | 16.1 | 31 | 209.5 | 0.045 | 4.53 | 4.44 | 408.1 | 169.2 | 14.38 | 14.43
2116:00 | 3899 | 249.9 | 150.8 | 115.3 | 35.1 | 16.1 | 31 | 204.6 | 0.05 | 4.53 | 4.47 | 407.9 | 168.8 | 14.41 | 14.49
2116:12 | 3901 | 250 | 150.8 | 115.2 | 35 | 16.1 | 31 | 207.9 | 0.053 | 4.53 | 4.47 | 407.7 | 169.4 | 14.38 | 14.46
2116:24 | 3901 | 249.9 | 150.8 | 114.8 | 35 | 16.1 | 31 | 208.4 | 0.048 | 4.58 | 4.44 | 407.5 | 168.9 | 14.38 | 14.42
2116:36 | 3901 | 249.9 | 151 | 114.7 | 35 | 16.1 | 31.1 | 208.7 | 0.051 | 4.58 | 4.42 | 407.7 | 171.1 | 14.37 | 14.5
2116:48 | 3901 | 250 | 150.7 | 114.4 | 35 | 16.1 | 31 | 211.4 | 0.047 | 4.58 | 4.47 | 407.9 | 172.5 | 14.37 | 14.49
2117:00 | 3900 | 250.1 | 150.8 | 114.4 | 35.2 | 16.1 | 31 | 213.8 | 0.048 | 4.53 | 4.45 | 407.8 | 171.4 | 14.41 | 14.44
2117:12 | 3901 | 250.1 | 151 | 114.5 | 35.3 | 16.1 | 30.9 | 211.1 | 0.053 | 4.48 | 4.46 | 407.6 | 170 | 14.42 | 14.49
2117:24 | 3901 | 249.9 | 151.1 | 114.8 | 35.2 | 16.1 | 30.9 | 207.3 | 0.057 | 4.48 | 4.42 | 407.9 | 170.8 | 14.44 | 14.47
2117:36 | 3901 | 249.9 | 151 | 115.1 | 34.9 | 16.1 | 30.8 | 211 | 0.049 | 4.48 | 4.44 | 407.6 | 168.3 | 14.4 | 14.44
2117:48 | 3899 | 249.5 | 151.2 | 115.2 | 34.8 | 16.1 | 30.8 | 213.4 | 0.053 | 4.46 | 4.44 | 407.9 | 168.2 | 14.33 | 14.51
2118:00 | 3901 | 250 | 151.1 | 115.3 | 34.8 | 16.1 | 30.9 | 210.4 | 0.048 | 4.46 | 4.46 | 408.1 | 168.2 | 14.36 | 14.54
2118:12 | 3901 | 249.8 | 150.8 | 115.4 | 34.8 | 16.1 | 30.9 | 209.1 | 0.051 | 4.47 | 4.46 | 408.2 | 167.2 | 14.38 | 14.48
2118:24 | 3900 | 250.1 | 150.8 | 115.4 | 34.8 | 16.1 | 31 | 207.2 | 0.052 | 4.47 | 4.43 | 407.9 | 168.8 | 14.37 | 14.54
2118:36 | 3901 | 250 | 151 | 115.1 | 34.8 | 16.1 | 31 | 209.8 | 0.048 | 4.47 | 4.48 | 407.7 | 168.6 | 14.39 | 14.51
2118:48 | 3901 | 250.1 | 150.9 | 114.7 | 35.1 | 16.1 | 31 | 200.5 | 0.048 | 4.42 | 4.48 | 407.8 | 169.4 | 14.34 | 14.5
2119:00 | 3902 | 250 | 150.9 | 114.6 | 35.2 | 16.1 | 30.9 | 206.5 | 0.05 | 4.43 | 4.44 | 407.7 | 169.6 | 14.36 | 14.5
2119:12 | 3902 | 250.1 | 150.8 | 114.5 | 35.1 | 16.1 | 30.9 | 206.6 | 0.047 | 4.43 | 4.47 | 407.8 | 170.5 | 14.32 | 14.49
2119:24 | 3901 | 249.8 | 150.9 | 114.3 | 35 | 16.1 | 30.9 | 203.7 | 0.054 | 4.43 | 4.42 | 407.8 | 169.5 | 14.34 | 14.54
2119:36 | 3902 | 249.8 | 151 | 114.8 | 35 | 16.1 | 30.9 | 206 | 0.047 | 4.42 | 4.48 | 408.1 | 169.9 | 14.35 | 14.51
2119:48 | 3900 | 249.8 | 151.1 | 114.9 | 35.1 | 16.1 | 30.9 | 208.3 | 0.048 | 4.42 | 4.46 | 407.9 | 169.3 | 14.36 | 14.54
2120:00 | 3900 | 250.1 | 151 | 115.2 | 35 | 16.1 | 30.9 | 203.9 | 0.048 | 4.37 | 4.43 | 407.9 | 168.7 | 14.36 | 14.53
2120:12 | 3900 | 250 | 151.1 | 115.4 | 35.2 | 16.1 | 30.8 | 198 | 0.048 | 4.46 | 4.5 | 407.8 | 171.9 | 14.38 | 14.54
2120:24 | 3900 | 250 | 151 | 115.6 | 34.9 | 16.1 | 30.8 | 203.9 | 0.049 | 4.46 | 4.44 | 407.4 | 169.9 | 14.34 | 14.48
2120:36 | 3900 | 249.9 | 150.8 | 115.7 | 34.8 | 16.1 | 30.8 | 209.7 | 0.055 | 4.46 | 4.47 | 407.7 | 169.7 | 14.34 | 14.49
2120:48 | 3902 | 249.7 | 150.8 | 115.3 | 34.9 | 16.1 | 30.8 | 205 | 0.054 | 4.44 | 4.46 | 407.8 | 171.2 | 14.39 | 14.49
2121:00 | 3902 | 249.9 | 150.9 | 115.3 | 35 | 16.1 | 30.8 | 204.9 | 0.051 | 4.44 | 4.41 | 407.7 | 169.7 | 14.34 | 14.5
2121:12 | 3902 | 250.1 | 150.9 | 115 | 35 | 16.1 | 30.9 | 204.6 | 0.052 | 4.43 | 4.47 | 407.7 | 170.8 | 14.36 | 14.52
2121:24 | 3902 | 249.6 | 151 | 114.8 | 35.1 | 16.2 | 30.9 | 206.5 | 0.054 | 4.48 | 4.44 | 407.8 | 170 | 14.36 | 14.51
2121:36 | 3900 | 250.1 | 151.1 | 114.6 | 35 | 16.2 | 30.8 | 211.8 | 0.054 | 4.51 | 4.42 | 407.9 | 172.2 | 14.37 | 14.53
2121:48 | 3900 | 249.7 | 150.9 | 114.3 | 34.9 | 16.2 | 30.9 | 208.5 | 0.051 | 4.53 | 4.49 | 408 | 171.5 | 14.39 | 14.54
2122:00 | 3900 | 249.9 | 151 | 114.6 | 34.9 | 16.2 | 30.9 | 212.8 | 0.056 | 4.53 | 4.47 | 407.8 | 171.8 | 14.35 | 14.5
2122:12 | 3901 | 249.7 | 151.1 | 114.7 | 35.1 | 16.2 | 31 | 215 | 0.049 | 4.53 | 4.46 | 407.7 | 170.9 | 14.32 | 14.54
2122:24 | 3900 | 249.6 | 150.7 | 115 | 34.9 | 16.2 | 30.9 | 206.6 | 0.047 | 4.44 | 4.48 | 407.7 | 169.7 | 14.33 | 14.53
2122:36 | 3901 | 250.1 | 151 | 115 | 34.9 | 16.2 | 30.9 | 210.1 | 0.051 | 4.42 | 4.45 | 407.9 | 168.9 | 14.31 | 14.55
2122:48 | 3901 | 249.8 | 151.1 | 115.4 | 34.8 | 16.2 | 30.8 | 210.7 | 0.058 | 4.44 | 4.44 | 407.6 | 169 | 14.35 | 14.52
2123:00 | 3900 | 249.9 | 151.2 | 115.6 | 34.7 | 16.2 | 30.9 | 206.1 | 0.053 | 4.44 | 4.46 | 407.7 | 168.7 | 14.33 | 14.54
2123:12 | 3901 | 249.6 | 150.9 | 115.4 | 34.9 | 16.2 | 31 | 205 | 0.048 | 4.47 | 4.49 | 407.8 | 168.5 | 14.36 | 14.53
2123:24 | 3900 | 249.9 | 150.8 | 115.3 | 35 | 16.2 | 31 | 209 | 0.047 | 4.47 | 4.43 | 407.4 | 169.8 | 14.35 | 14.46
2123:36 | 3899 | 250 | 150.8 | 115.1 | 35.2 | 16.2 | 31 | 206.5 | 0.052 | 4.49 | 4.46 | 407.6 | 170.2 | 14.35 | 14.57
2123:48 | 3900 | 249.9 | 150.9 | 114.7 | 35 | 16.2 | 31 | 212.4 | 0.053 | 4.52 | 4.41 | 407.5 | 170.7 | 14.36 | 14.54
2124:00 | 3900 | 249.7 | 150.9 | 114.6 | 35 | 16.2 | 30.9 | 205.3 | 0.049 | 4.52 | 4.48 | 407.5 | 170.2 | 14.34 | 14.53
2124:12 | 3899 | 249.9 | 150.9 | 114.4 | 34.9 | 16.2 | 30.9 | 213.5 | 0.051 | 4.52 | 4.48 | 407.6 | 171 | 14.34 | 14.5
2124:24 | 3901 | 249.9 | 151 | 114.3 | 34.9 | 16.2 | 30.9 | 215.3 | 0.052 | 4.52 | 4.44 | 407.7 | 170.7 | 14.34 | 14.53
2124:36 | 3901 | 250.1 | 151.1 | 114.7 | 35.1 | 16.2 | 30.9 | 213 | 0.047 | 4.48 | 4.49 | 407.7 | 169.9 | 14.36 | 14.53
2124:48 | 3900 | 250.1 | 151.1 | 114.9 | 34.9 | 16.2 | 30.9 | 203.6 | 0.044 | 4.48 | 4.42 | 407.7 | 168.7 | 14.33 | 14.54
2125:00 | 3900 | 249.9 | 150.8 | 115.2 | 35.2 | 16.2 | 31.1 | 211.8 | 0.047 | 4.48 | 4.45 | 407.5 | 167.6 | 14.34 | 14.53
2125:12 | 3902 | 249.7 | 150.9 | 115.3 | 35.1 | 16.2 | 31.1 | 208.1 | 0.053 | 4.46 | 4.44 | 407.4 | 168.1 | 14.36 | 14.46
2125:24 | 3902 | 250.1 | 151.1 | 115.4 | 34.9 | 16.2 | 31 | 211.8 | 0.05 | 4.52 | 4.49 | 407.5 | 168.8 | 14.36 | 14.47
2125:36 | 3901 | 249.9 | 151.2 | 115.6 | 34.9 | 16.2 | 31 | 211.4 | 0.047 | 4.52 | 4.48 | 407.5 | 169 | 14.3 | 14.54
2125:48 | 3901 | 250.1 | 150.8 | 115.3 | 35 | 16.2 | 31.1 | 210.3 | 0.054 | 4.52 | 4.45 | 407.5 | 168.7 | 14.34 | 14.49
2126:00 | 3900 | 250 | 150.8 | 114.9 | 35.1 | 16.2 | 31.1 | 208.3 | 0.051 | 4.45 | 4.45 | 407.4 | 168.7 | 14.33 | 14.52
2126:12 | 3901 | 250 | 150.7 | 114.7 | 35 | 16.2 | 31.1 | 204.5 | 0.054 | 4.45 | 4.46 | 407.5 | 172 | 14.34 | 14.55
2126:24 | 3900 | 249.9 | 151 | 114.7 | 35.1 | 16.2 | 31 | 210.3 | 0.049 | 4.48 | 4.46 | 407.6 | 170.9 | 14.36 | 14.51
2126:36 | 3900 | 249.6 | 151 | 114.5 | 35.1 | 16.2 | 31 | 201.6 | 0.047 | 4.48 | 4.42 | 407.5 | 171 | 14.32 | 14.57
2126:48 | 3900 | 250 | 151 | 114.5 | 35 | 16.2 | 31.1 | 206.5 | 0.048 | 4.48 | 4.47 | 407.5 | 171.6 | 14.36 | 14.54
2127:00 | 3902 | 250.1 | 150.9 | 114.3 | 34.9 | 16.2 | 31.1 | 202.1 | 0.046 | 4.56 | 4.47 | 407.5 | 169 | 14.36 | 14.49
2127:12 | 3901 | 249.8 | 151 | 114.7 | 34.9 | 16.2 | 31 | 202.4 | 0.048 | 4.56 | 4.44 | 407.4 | 169.3 | 14.34 | 14.54
2127:24 | 3900 | 249.8 | 151 | 115.1 | 35.1 | 16.2 | 31 | 209.1 | 0.048 | 4.56 | 4.44 | 408.1 | 168.5 | 14.34 | 14.55
2127:36 | 3901 | 249.9 | 151.1 | 115.4 | 35 | 16.2 | 31.1 | 206.4 | 0.058 | 4.54 | 4.46 | 407.5 | 170.2 | 14.32 | 14.49
2127:48 | 3900 | 249.5 | 150.9 | 115.6 | 35.1 | 16.2 | 31.1 | 203 | 0.048 | 4.55 | 4.46 | 407.7 | 169.1 | 14.32 | 14.48
2128:00 | 3900 | 249.8 | 150.9 | 115.6 | 35 | 16.2 | 31 | 210.8 | 0.044 | 4.55 | 4.45 | 407.8 | 169.6 | 14.36 | 14.48
2128:12 | 3899 | 249.8 | 150.9 | 115.2 | 35.1 | 16.2 | 31 | 208.6 | 0.054 | 4.55 | 4.44 | 407.6 | 171.6 | 14.37 | 14.5
2128:24 | 3901 | 249.9 | 150.9 | 114.9 | 35.1 | 16.2 | 30.9 | 211.1 | 0.049 | 4.52 | 4.41 | 407.8 | 170.1 | 14.41 | 14.45
2128:36 | 3901 | 249.9 | 151.1 | 114.7 | 35.1 | 16.2 | 31 | 209.4 | 0.055 | 4.54 | 4.48 | 407.4 | 170.6 | 14.39 | 14.47
2128:48 | 3902 | 250 | 151 | 114.6 | 34.9 | 16.2 | 31 | 212.9 | 0.047 | 4.54 | 4.46 | 407.8 | 169.7 | 14.39 | 14.51
2129:00 | 3900 | 249.9 | 150.9 | 114.3 | 35.2 | 16.2 | 31 | 209.3 | 0.044 | 4.55 | 4.41 | 407.6 | 173.4 | 14.43 | 14.45
2129:12 | 3900 | 250 | 150.7 | 114.5 | 35 | 16.2 | 31 | 211.6 | 0.05 | 4.55 | 4.45 | 407.5 | 169.7 | 14.39 | 14.48
2129:24 | 3900 | 250 | 150.8 | 114.6 | 35.1 | 16.2 | 31.1 | 211.1 | 0.05 | 4.55 | 4.46 | 407.2 | 172.5 | 14.37 | 14.49
2129:36 | 3901 | 249.8 | 150.9 | 114.9 | 34.9 | 16.2 | 31 | 206.3 | 0.054 | 4.54 | 4.48 | 407.1 | 169.3 | 14.4 | 14.43
2129:48 | 3902 | 250.1 | 151.2 | 115.4 | 34.9 | 16.2 | 31 | 205.6 | 0.053 | 4.52 | 4.42 | 407.2 | 168.9 | 14.4 | 14.48
2130:00 | 3902 | 249.9 | 151.2 | 115.7 | 34.8 | 16.2 | 31 | 205.6 | 0.052 | 4.51 | 4.49 | 407.2 | 169.8 | 14.4 | 14.53
2130:12 | 3900 | 250.1 | 151 | 115.7 | 35 | 16.2 | 31 | 210 | 0.049 | 4.51 | 4.45 | 407.3 | 168.2 | 14.35 | 14.48
2130:24 | 3901 | 249.9 | 150.7 | 115.3 | 35 | 16.2 | 31 | 211.3 | 0.05 | 4.45 | 4.44 | 407.7 | 170.5 | 14.39 | 14.47
2130:36 | 3901 | 249.8 | 150.8 | 114.9 | 34.8 | 16.2 | 31 | 210 | 0.055 | 4.36 | 4.48 | 407.4 | 170.1 | 14.35 | 14.46
2130:48 | 3900 | 250 | 151.1 | 114.8 | 34.9 | 16.2 | 31.1 | 211.8 | 0.042 | 4.44 | 4.45 | 407.4 | 173 | 14.37 | 14.44
2131:00 | 3900 | 249.9 | 151 | 114.4 | 34.8 | 16.2 | 31 | 210.2 | 0.047 | 4.51 | 4.46 | 407.4 | 170.9 | 14.41 | 14.46
2131:12 | 3901 | 249.8 | 151.1 | 114.4 | 35 | 16.2 | 31.1 | 212.5 | 0.048 | 4.51 | 4.49 | 407.4 | 170.6 | 14.4 | 14.5
2131:24 | 3900 | 249.9 | 151.1 | 114.4 | 35.1 | 16.2 | 31.1 | 213.5 | 0.05 | 4.54 | 4.47 | 407.6 | 170 | 14.36 | 14.45
2131:36 | 3900 | 250.1 | 150.7 | 114.8 | 34.9 | 16.2 | 31.1 | 209.8 | 0.049 | 4.54 | 4.46 | 407.8 | 170.9 | 14.35 | 14.49
2131:48 | 3901 | 249.8 | 150.9 | 115 | 35.1 | 16.2 | 31.1 | 212.7 | 0.048 | 4.54 | 4.49 | 407.6 | 169.1 | 14.38 | 14.5
2132:00 | 3901 | 250.1 | 150.9 | 115.1 | 35 | 16.2 | 31.1 | 205.6 | 0.047 | 4.46 | 4.44 | 407.8 | 168.5 | 14.36 | 14.5
2132:12 | 3902 | 250 | 150.9 | 115.4 | 35 | 16.2 | 31.1 | 208.2 | 0.053 | 4.46 | 4.44 | 407.7 | 168 | 14.35 | 14.45
2132:24 | 3901 | 249.6 | 151.2 | 115.3 | 34.9 | 16.2 | 31.1 | 204.5 | 0.055 | 4.42 | 4.48 | 407.8 | 169.2 | 14.36 | 14.51
2132:36 | 3901 | 250 | 151.2 | 115.6 | 34.9 | 16.2 | 31 | 213 | 0.047 | 4.54 | 4.48 | 407.9 | 169.6 | 14.36 | 14.54
2132:48 | 3901 | 249.8 | 150.8 | 115.1 | 34.9 | 16.2 | 31.1 | 203.5 | 0.045 | 4.54 | 4.46 | 408 | 170 | 14.33 | 14.5
2133:00 | 3901 | 250.1 | 150.7 | 115 | 34.9 | 16.2 | 31.1 | 210.9 | 0.052 | 4.54 | 4.45 | 407.7 | 168.9 | 14.34 | 14.51
2133:12 | 3900 | 250 | 150.8 | 114.8 | 35 | 16.2 | 31.1 | 213.4 | 0.053 | 4.45 | 4.41 | 407.8 | 168.9 | 14.32 | 14.54
2133:24 | 3900 | 250 | 151 | 114.5 | 35 | 16.2 | 31.1 | 204.1 | 0.05 | 4.45 | 4.35 | 408.1 | 169.8 | 14.34 | 14.51
2133:36 | 3901 | 250.1 | 151.1 | 114.3 | 34.9 | 16.2 | 31.1 | 207.3 | 0.048 | 4.45 | 4.47 | 408.1 | 169.6 | 14.3 | 14.5
2133:48 | 3901 | 249.8 | 150.9 | 114.3 | 34.9 | 16.2 | 31.1 | 206.8 | 0.049 | 4.43 | 4.48 | 407.9 | 170.1 | 14.33 | 14.57
2134:00 | 3902 | 249.9 | 151 | 114.6 | 35.2 | 16.2 | 31.1 | 206.1 | 0.053 | 4.41 | 4.49 | 407.8 | 169.4 | 14.32 | 14.51
2134:12 | 3900 | 249.9 | 151 | 114.9 | 35.1 | 16.2 | 31.1 | 209.4 | 0.054 | 4.47 | 4.49 | 407.4 | 170.2 | 14.3 | 14.52
2134:24 | 3901 | 250 | 150.8 | 115 | 35 | 16.2 | 31.1 | 203.7 | 0.056 | 4.54 | 4.43 | 407.5 | 169.3 | 14.33 | 14.49
2134:36 | 3902 | 249.9 | 150.8 | 115.2 | 35 | 16.2 | 31.1 | 205.9 | 0.05 | 4.54 | 4.46 | 407.4 | 169.5 | 14.33 | 14.5
2134:48 | 3901 | 249.8 | 151 | 115.1 | 35 | 16.2 | 31.1 | 209.6 | 0.046 | 4.54 | 4.5 | 407.2 | 169.7 | 14.36 | 14.56
2135:00 | 3900 | 250.2 | 151.1 | 115.1 | 34.8 | 16.2 | 31.1 | 207.4 | 0.044 | 4.43 | 4.47 | 407 | 168.5 | 14.33 | 14.49
2135:12 | 3901 | 250.1 | 150.9 | 114.9 | 34.9 | 16.2 | 31.1 | 205.1 | 0.054 | 4.43 | 4.5 | 407.4 | 170.1 | 14.32 | 14.52
2135:24 | 3901 | 249.7 | 151 | 115.2 | 35 | 16.2 | 31.1 | 198.1 | 0.046 | 4.23 | 4.47 | 407.7 | 169.6 | 14.31 | 14.51
2135:36 | 3901 | 250 | 150.9 | 115.3 | 35 | 16.2 | 31.1 | 210.5 | 0.05 | 4.43 | 4.48 | 407.7 | 169.7 | 14.35 | 14.49
2135:48 | 3900 | 249.8 | 150.9 | 115.2 | 35.1 | 16.2 | 31.1 | 206.2 | 0.05 | 4.43 | 4.47 | 407.8 | 170.6 | 14.32 | 14.58
2136:00 | 3900 | 250.1 | 151 | 115.2 | 35.1 | 16.2 | 31.1 | 209.3 | 0.051 | 4.45 | 4.47 | 407.6 | 170.5 | 14.33 | 14.48
2136:12 | 3902 | 249.6 | 150.9 | 115.3 | 34.9 | 16.2 | 31.1 | 207.1 | 0.055 | 4.45 | 4.45 | 407.4 | 169.3 | 14.31 | 14.58
2136:24 | 3901 | 249.7 | 150.9 | 115.3 | 34.8 | 16.2 | 31.2 | 203.5 | 0.051 | 4.45 | 4.48 | 406.9 | 169.6 | 14.33 | 14.5
2136:36 | 3902 | 250.1 | 150.6 | 115.3 | 35.1 | 16.2 | 31.1 | 211.1 | 0.052 | 4.42 | 4.42 | 406.6 | 169.4 | 14.36 | 14.54
2136:48 | 3900 | 250.1 | 150.8 | 114.8 | 35.2 | 16.2 | 31.1 | 209.9 | 0.049 | 4.5 | 4.48 | 407.1 | 170 | 14.36 | 14.53
2137:00 | 3900 | 250 | 151.1 | 114.8 | 34.9 | 16.2 | 31.1 | 209 | 0.064 | 4.52 | 4.5 | 407 | 172.1 | 14.33 | 14.46
2137:12 | 3900 | 250 | 150.9 | 114.5 | 34.8 | 16.2 | 31.1 | 204.8 | 0.055 | 4.52 | 4.48 | 407.3 | 171.6 | 14.31 | 14.48
2137:24 | 3902 | 249.8 | 151 | 114.4 | 34.9 | 16.2 | 31.1 | 207 | 0.046 | 4.6 | 4.48 | 407.4 | 171.5 | 14.31 | 14.52
2137:36 | 3901 | 249.8 | 151.1 | 114.5 | 34.9 | 16.2 | 31.1 | 205.9 | 0.044 | 4.6 | 4.5 | 407.4 | 171.4 | 14.36 | 14.54
2137:48 | 3900 | 249.6 | 151.1 | 114.9 | 35.1 | 16.2 | 31.2 | 202.4 | 0.046 | 4.6 | 4.45 | 407.2 | 169.7 | 14.33 | 14.44
2138:00 | 3901 | 249.7 | 151 | 115.2 | 35.1 | 16.2 | 31.1 | 211.6 | 0.048 | 4.52 | 4.48 | 407.3 | 169.1 | 14.3 | 14.55
2138:12 | 3900 | 249.9 | 150.8 | 115.4 | 34.8 | 16.2 | 31.1 | 205.1 | 0.053 | 4.52 | 4.48 | 407.2 | 168.9 | 14.34 | 14.47
2138:24 | 3900 | 249.9 | 150.9 | 115.5 | 34.8 | 16.2 | 31.2 | 201.5 | 0.048 | 4.43 | 4.47 | 407.1 | 170.6 | 14.35 | 14.52
2138:36 | 3903 | 250 | 151 | 115.7 | 34.8 | 16.2 | 31.1 | 211.5 | 0.047 | 4.43 | 4.44 | 407.3 | 168.9 | 14.37 | 14.54
2138:48 | 3900 | 249.9 | 151.1 | 115.4 | 34.9 | 16.2 | 31.2 | 205.8 | 0.047 | 4.45 | 4.46 | 407.3 | 168.4 | 14.37 | 14.49
2139:00 | 3900 | 249.7 | 151 | 115.1 | 34.9 | 16.2 | 31.1 | 210 | 0.051 | 4.45 | 4.45 | 407.2 | 169.2 | 14.36 | 14.53
2139:12 | 3901 | 250.1 | 151 | 114.7 | 34.9 | 16.2 | 31.2 | 211.6 | 0.05 | 4.45 | 4.47 | 407.5 | 169.7 | 14.36 | 14.47
2139:24 | 3900 | 250.1 | 150.8 | 114.6 | 34.9 | 16.3 | 31.1 | 207.1 | 0.048 | 4.44 | 4.46 | 407.5 | 170.6 | 14.36 | 14.53
2139:36 | 3900 | 249.8 | 150.7 | 114.6 | 35 | 16.3 | 31.1 | 204.4 | 0.052 | 4.54 | 4.49 | 407.1 | 172.7 | 14.34 | 14.5
2139:48 | 3900 | 249.9 | 150.7 | 114.3 | 35 | 16.3 | 31.1 | 210 | 0.051 | 4.54 | 4.46 | 407.4 | 168.8 | 14.34 | 14.48
2140:00 | 3901 | 249.9 | 150.7 | 114.4 | 35.1 | 16.3 | 31.2 | 209 | 0.051 | 4.54 | 4.49 | 407.5 | 170 | 14.33 | 14.51
2140:12 | 3901 | 249.9 | 150.8 | 114.7 | 35 | 16.3 | 31.1 | 214 | 0.055 | 4.41 | 4.46 | 407.4 | 169.2 | 14.37 | 14.49
2140:24 | 3902 | 250 | 150.8 | 114.8 | 35 | 16.3 | 31.2 | 206.2 | 0.054 | 4.47 | 4.48 | 407.4 | 171 | 14.38 | 14.46
2140:36 | 3900 | 250 | 150.8 | 115 | 34.9 | 16.3 | 31.2 | 200.6 | 0.045 | 4.47 | 4.43 | 407.2 | 169.8 | 14.37 | 14.5
2140:48 | 3901 | 250 | 151.1 | 115.1 | 34.9 | 16.3 | 31.1 | 204.3 | 0.052 | 4.47 | 4.48 | 407.1 | 168.8 | 14.37 | 14.47
2141:00 | 3901 | 250 | 151.3 | 115.2 | 34.9 | 16.3 | 31.1 | 208.7 | 0.051 | 4.47 | 4.47 | 407.2 | 169.4 | 14.39 | 14.5
2141:12 | 3900 | 250 | 151.1 | 115.4 | 34.8 | 16.3 | 31.1 | 201.3 | 0.057 | 4.47 | 4.43 | 407.2 | 167.8 | 14.33 | 14.49
2141:24 | 3902 | 249.8 | 151.4 | 115.4 | 35 | 16.3 | 31.2 | 210 | 0.051 | 4.47 | 4.48 | 407.2 | 169.2 | 14.36 | 14.53
2141:36 | 3901 | 249.9 | 151.6 | 115.6 | 34.9 | 16.3 | 31.1 | 204.4 | 0.049 | 4.52 | 4.45 | 407.2 | 170.9 | 14.33 | 14.53
2141:48 | 3900 | 250 | 150.8 | 115.1 | 34.9 | 16.3 | 31.2 | 207.1 | 0.056 | 4.52 | 4.48 | 407.1 | 170.1 | 14.37 | 14.46
2142:00 | 3901 | 250 | 150.6 | 114.7 | 35.3 | 16.3 | 31.1 | 209.5 | 0.047 | 4.52 | 4.45 | 407.5 | 170.7 | 14.36 | 14.48
2142:12 | 3899 | 249.9 | 150.9 | 114.4 | 34.9 | 16.3 | 31.1 | 206.2 | 0.054 | 4.45 | 4.45 | 407.4 | 169.8 | 14.37 | 14.5
2142:24 | 3900 | 249.7 | 151.1 | 114.4 | 34.9 | 16.3 | 31.1 | 208.6 | 0.046 | 4.47 | 4.49 | 407.5 | 170.6 | 14.4 | 14.52
2142:36 | 3901 | 250.1 | 151 | 114.4 | 34.8 | 16.3 | 31.1 | 203.2 | 0.052 | 4.47 | 4.43 | 407 | 174.3 | 14.34 | 14.42
2142:48 | 3901 | 250.2 | 150.9 | 114.6 | 34.7 | 16.3 | 31.1 | 208.6 | 0.05 | 4.47 | 4.49 | 407.2 | 171.1 | 14.38 | 14.43
2143:00 | 3903 | 249.6 | 150.9 | 115.1 | 34.9 | 16.3 | 31.1 | 211.4 | 0.053 | 4.44 | 4.44 | 407.2 | 168 | 14.41 | 14.5
2143:12 | 3900 | 249.8 | 151 | 115.6 | 34.9 | 16.3 | 31 | 206.2 | 0.047 | 4.46 | 4.46 | 407 | 169.7 | 14.37 | 14.47
2143:24 | 3901 | 250.1 | 151 | 115.7 | 34.9 | 16.3 | 31.1 | 210.2 | 0.053 | 4.46 | 4.44 | 407.3 | 168.7 | 14.36 | 14.51
2143:36 | 3900 | 250 | 151 | 115.4 | 34.9 | 16.3 | 31.1 | 207.8 | 0.049 | 4.46 | 4.46 | 407.4 | 169.3 | 14.36 | 14.47
2143:48 | 3900 | 250.1 | 150.8 | 115.5 | 35.2 | 16.3 | 31.1 | 206.6 | 0.051 | 4.44 | 4.46 | 407.3 | 169.7 | 14.34 | 14.48
2144:00 | 3899 | 250.2 | 150.8 | 114.9 | 35 | 16.3 | 31.1 | 203.9 | 0.048 | 4.44 | 4.45 | 407.8 | 171.1 | 14.33 | 14.47
2144:12 | 3901 | 250 | 150.9 | 114.7 | 34.9 | 16.3 | 31.1 | 208.4 | 0.05 | 4.43 | 4.47 | 407.7 | 172.6 | 14.38 | 14.52
2144:24 | 3900 | 250 | 150.9 | 114.3 | 35 | 16.3 | 31.1 | 207.8 | 0.047 | 4.43 | 4.48 | 407.8 | 171.8 | 14.35 | 14.52
2144:36 | 3902 | 249.6 | 151 | 114.3 | 34.9 | 16.3 | 31.1 | 214 | 0.054 | 4.42 | 4.48 | 407.8 | 170.9 | 14.34 | 14.51
2144:48 | 3900 | 250 | 151 | 114.5 | 34.9 | 16.3 | 31.1 | 211.2 | 0.047 | 4.42 | 4.34 | 407.7 | 170.8 | 14.36 | 14.51
2145:00 | 3902 | 249.8 | 151.1 | 114.8 | 34.9 | 16.3 | 31 | 209.1 | 0.048 | 4.14 | 4.46 | 407.5 | 169.3 | 14.31 | 14.54
2145:12 | 3901 | 249.6 | 150.8 | 115.1 | 34.9 | 16.3 | 31.1 | 216.7 | 0.047 | 4.14 | 4.46 | 407.7 | 169.2 | 14.36 | 14.51
2145:24 | 3901 | 249.9 | 150.8 | 115.2 | 35.1 | 16.3 | 31.1 | 210.8 | 0.049 | 4.45 | 4.47 | 407.2 | 168.7 | 14.36 | 14.48
2145:36 | 3902 | 249.8 | 151.2 | 115.4 | 34.9 | 16.3 | 31.1 | 210.8 | 0.05 | 4.45 | 4.45 | 407.5 | 168.7 | 14.34 | 14.51
2145:48 | 3900 | 249.8 | 151.1 | 115.5 | 34.9 | 16.3 | 31.1 | 215.1 | 0.056 | 4.45 | 4.4 | 407.4 | 169.2 | 14.36 | 14.52
2146:00 | 3901 | 249.8 | 150.9 | 115.6 | 35 | 16.3 | 31.1 | 203 | 0.049 | 4.53 | 4.46 | 407.4 | 168.4 | 14.31 | 14.51
2146:12 | 3900 | 250 | 150.8 | 115.2 | 34.9 | 16.3 | 31.1 | 206.8 | 0.053 | 4.53 | 4.47 | 407.6 | 169.5 | 14.39 | 14.55
2146:24 | 3900 | 249.8 | 150.8 | 114.9 | 34.9 | 16.3 | 31.1 | 205.3 | 0.053 | 4.53 | 4.47 | 407.5 | 169.5 | 14.35 | 14.52
2146:36 | 3900 | 250 | 150.9 | 114.4 | 34.9 | 16.3 | 31.1 | 203.4 | 0.051 | 4.46 | 4.44 | 407.5 | 172.5 | 14.4 | 14.47
2146:48 | 3899 | 249.9 | 151 | 114.3 | 35 | 16.3 | 31.2 | 210.6 | 0.044 | 4.46 | 4.46 | 408 | 172.4 | 14.36 | 14.5
2147:00 | 3901 | 250 | 150.9 | 114.3 | 35 | 16.3 | 31.1 | 210 | 0.043 | 4.44 | 4.47 | 407.7 | 169.7 | 14.36 | 14.5
2147:12 | 3901 | 249.8 | 151 | 114.5 | 35.1 | 16.3 | 31.1 | 210.6 | 0.051 | 4.44 | 4.46 | 407.5 | 168.7 | 14.36 | 14.52
2147:24 | 3901 | 249.7 | 151.2 | 114.9 | 35 | 16.2 | 31.1 | 205 | 0.054 | 4.44 | 4.49 | 407.7 | 170.1 | 14.32 | 14.48
2147:36 | 3900 | 250.1 | 151.1 | 115.1 | 35 | 16.2 | 31.1 | 208.4 | 0.052 | 4.42 | 4.49 | 408 | 168.5 | 14.34 | 14.52
2147:48 | 3901 | 250.1 | 151.1 | 115.3 | 34.9 | 16.2 | 31.1 | 211.1 | 0.046 | 4.42 | 4.48 | 407.9 | 169.6 | 14.38 | 14.53 | 2830 | 2600 | 27.6
2148:00 | 3900 | 249.9 | 150.9 | 115.2 | 35 | 16.2 | 31 | 209.4 | 0.053 | 4.42 | 4.5 | 407.7 | 169.1 | 14.4 | 14.49
2148:12 | 3899 | 249.8 | 150.9 | 115.3 | 35.2 | 16.2 | 31 | 202.6 | 0.05 | 4.4 | 4.48 | 407.8 | 168.8 | 14.39 | 14.47
2148:24 | 3900 | 250.1 | 150.9 | 115.3 | 35.2 | 16.2 | 31 | 201.6 | 0.051 | 4.45 | 4.47 | 407.7 | 169.2 | 14.35 | 14.51
2148:36 | 3901 | 250.2 | 151.1 | 115.5 | 35.3 | 16.2 | 31 | 207.7 | 0.05 | 4.45 | 4.45 | 407.6 | 168.7 | 14.4 | 14.45
2148:48 | 3900 | 250 | 151 | 115.2 | 35.4 | 16.2 | 31 | 201.9 | 0.051 | 4.45 | 4.49 | 407.4 | 169.8 | 14.43 | 14.47
2149:00 | 3902 | 250.1 | 151 | 115 | 35.2 | 16.2 | 31 | 202.5 | 0.045 | 4.5 | 4.42 | 407.7 | 169.9 | 14.4 | 14.5
2149:12 | 3901 | 249.9 | 150.9 | 115.1 | 35.2 | 16.2 | 30.9 | 206.4 | 0.052 | 4.5 | 4.5 | 407.7 | 169 | 14.39 | 14.49
2149:24 | 3901 | 250 | 150.9 | 114.6 | 35.1 | 16.2 | 30.9 | 204.9 | 0.051 | 4.5 | 4.5 | 407.5 | 170 | 14.42 | 14.51
2149:36 | 3901 | 249.8 | 150.8 | 114.4 | 35 | 16.2 | 30.9 | 210.2 | 0.049 | 4.5 | 4.52 | 407.6 | 171.2 | 14.36 | 14.41
2149:48 | 3901 | 249.9 | 150.9 | 114.3 | 35.2 | 16.2 | 31 | 210.1 | 0.049 | 4.51 | 4.44 | 407.4 | 170.5 | 14.41 | 14.45
2150:00 | 3901 | 250.1 | 150.9 | 114.4 | 35.1 | 16.2 | 31 | 211.6 | 0.053 | 4.51 | 4.49 | 407.7 | 170.6 | 14.36 | 14.53
2150:12 | 3900 | 250 | 150.9 | 114.9 | 35 | 16.2 | 30.9 | 202.5 | 0.053 | 4.54 | 4.46 | 407.7 | 172.7 | 14.4 | 14.52
2150:24 | 3900 | 249.9 | 151.1 | 115.1 | 34.9 | 16.2 | 30.9 | 207.8 | 0.055 | 4.54 | 4.46 | 407.7 | 169.4 | 14.38 | 14.5
2150:36 | 3899 | 249.7 | 151.2 | 115.2 | 35.1 | 16.2 | 30.9 | 210.5 | 0.054 | 4.54 | 4.48 | 407.8 | 170.5 | 14.36 | 14.47
2150:48 | 3901 | 249.7 | 150.9 | 115.3 | 35.3 | 16.2 | 30.9 | 208.1 | 0.048 | 4.52 | 4.48 | 407.7 | 169.9 | 14.42 | 14.51
2151:00 | 3900 | 250 | 150.8 | 115.6 | 35 | 16.2 | 30.9 | 210.1 | 0.045 | 4.52 | 4.48 | 407.5 | 168.4 | 14.35 | 14.52
2151:12 | 3900 | 249.9 | 151 | 115.6 | 34.8 | 16.2 | 30.8 | 205.9 | 0.05 | 4.52 | 4.48 | 407.6 | 168.9 | 14.32 | 14.55
2151:24 | 3900 | 249.8 | 151.1 | 115.2 | 34.8 | 16.2 | 30.9 | 205.2 | 0.047 | 4.52 | 4.5 | 407.4 | 171.8 | 14.34 | 14.57
2151:36 | 3901 | 249.9 | 150.9 | 115 | 35.4 | 16.2 | 30.9 | 198.8 | 0.048 | 4.43 | 4.47 | 407.5 | 170.9 | 14.36 | 14.51
2151:48 | 3902 | 250 | 150.9 | 115.1 | 35.2 | 16.2 | 30.9 | 209.1 | 0.05 | 4.47 | 4.49 | 407.6 | 169.9 | 14.37 | 14.53
2152:00 | 3902 | 250.2 | 150.8 | 114.9 | 34.9 | 16.2 | 30.9 | 205.2 | 0.052 | 4.47 | 4.43 | 407.5 | 170.1 | 14.36 | 14.54
2152:12 | 3899 | 249.8 | 150.9 | 114.8 | 34.6 | 16.2 | 30.9 | 212.1 | 0.052 | 4.47 | 4.44 | 407.4 | 171.4 | 14.39 | 14.52
2152:24 | 3901 | 249.8 | 151 | 114.4 | 35.1 | 16.2 | 30.9 | 216.8 | 0.053 | 4.51 | 4.47 | 407.2 | 171.7 | 14.36 | 14.49
2152:36 | 3901 | 249.7 | 150.8 | 114.6 | 35.2 | 16.2 | 31 | 208.9 | 0.054 | 4.51 | 4.49 | 407.4 | 171.4 | 14.38 | 14.52
2152:48 | 3902 | 249.8 | 151.1 | 114.5 | 34.8 | 16.2 | 30.9 | 206.1 | 0.049 | 4.51 | 4.5 | 407.4 | 171.7 | 14.38 | 14.54
2153:00 | 3900 | 250 | 151.2 | 114.5 | 34.7 | 16.2 | 30.9 | 214.7 | 0.053 | 4.49 | 4.46 | 407.4 | 169.9 | 14.35 | 14.52
2153:12 | 3901 | 249.5 | 150.9 | 114.8 | 35 | 16.2 | 30.9 | 215.5 | 0.052 | 4.53 | 4.51 | 407.6 | 169.8 | 14.37 | 14.5
2153:24 | 3901 | 249.6 | 150.9 | 114.9 | 34.9 | 16.2 | 30.9 | 213.4 | 0.051 | 4.53 | 4.47 | 407.7 | 168.8 | 14.35 | 14.54
2153:36 | 3900 | 249.7 | 150.7 | 114.9 | 34.7 | 16.2 | 30.9 | 204.7 | 0.05 | 4.53 | 4.44 | 407.5 | 169.6 | 14.38 | 14.43
2153:48 | 3901 | 249.9 | 150.9 | 114.9 | 35.3 | 16.2 | 30.9 | 210.1 | 0.046 | 4.47 | 4.53 | 407.7 | 168.4 | 14.36 | 14.5
2154:00 | 3900 | 249.7 | 151.1 | 115.1 | 35.1 | 16.2 | 30.9 | 202.6 | 0.051 | 4.47 | 4.5 | 407.4 | 168.9 | 14.38 | 14.52
2154:12 | 3902 | 250.2 | 151.1 | 115.3 | 34.8 | 16.2 | 30.9 | 207.4 | 0.05 | 4.42 | 4.48 | 407.2 | 168 | 14.35 | 14.5
2154:24 | 3902 | 249.8 | 151.1 | 115.3 | 34.8 | 16.2 | 30.9 | 206.5 | 0.048 | 4.42 | 4.51 | 407.4 | 168.2 | 14.38 | 14.52
2154:36 | 3900 | 249.9 | 151 | 115.3 | 34.8 | 16.2 | 30.9 | 210.4 | 0.045 | 4.39 | 4.46 | 407.4 | 168.2 | 14.41 | 14.49
2154:48 | 3901 | 249.8 | 150.8 | 115.4 | 35.3 | 16.2 | 30.9 | 206.1 | 0.056 | 4.37 | 4.53 | 407.5 | 169.2 | 14.37 | 14.51
2155:00 | 3900 | 250.1 | 150.7 | 115.2 | 35.2 | 16.2 | 30.9 | 207.6 | 0.048 | 4.37 | 4.44 | 407.4 | 170 | 14.39 | 14.47
2155:12 | 3900 | 249.9 | 150.9 | 115 | 35.1 | 16.2 | 31 | 209.5 | 0.052 | 4.33 | 4.47 | 407.4 | 168.5 | 14.38 | 14.53
2155:24 | 3900 | 249.7 | 151 | 114.9 | 34.7 | 16.2 | 30.9 | 208.1 | 0.051 | 4.42 | 4.49 | 407.2 | 170.5 | 14.34 | 14.5
2155:36 | 3900 | 250.1 | 151.1 | 114.7 | 34.8 | 16.2 | 30.9 | 205 | 0.05 | 4.45 | 4.48 | 407.2 | 169.4 | 14.41 | 14.5
2155:48 | 3901 | 250.1 | 150.9 | 114.6 | 35 | 16.2 | 30.9 | 196.2 | 0.052 | 4.45 | 4.45 | 407.1 | 169.4 | 14.37 | 14.47
2156:00 | 3901 | 250 | 150.9 | 114.5 | 34.9 | 16.2 | 30.9 | 206.6 | 0.046 | 4.48 | 4.47 | 407 | 171.3 | 14.37 | 14.5
2156:12 | 3900 | 249.7 | 150.9 | 114.3 | 34.6 | 16.2 | 30.9 | 203.6 | 0.053 | 4.48 | 4.52 | 407.1 | 172.5 | 14.36 | 14.51
2156:24 | 3901 | 250 | 151 | 114.7 | 35.3 | 16.2 | 30.9 | 205.1 | 0.046 | 4.48 | 4.49 | 407.2 | 170.2 | 14.37 | 14.46
2156:36 | 3900 | 250 | 151 | 114.8 | 35.2 | 16.2 | 30.9 | 205.8 | 0.054 | 4.43 | 4.45 | 407.2 | 169.1 | 14.38 | 14.52
2156:48 | 3902 | 249.8 | 151.1 | 115 | 34.8 | 16.2 | 30.9 | 205.1 | 0.049 | 4.44 | 4.47 | 407.4 | 169 | 14.4 | 14.48
2157:00 | 3899 | 249.8 | 151.1 | 115.6 | 34.7 | 16.2 | 30.9 | 208.5 | 0.052 | 4.55 | 4.46 | 407.6 | 168.7 | 14.39 | 14.47
2157:12 | 3899 | 250.1 | 150.9 | 115.6 | 35.1 | 16.2 | 30.9 | 206.3 | 0.053 | 4.55 | 4.45 | 407.2 | 169.4 | 14.41 | 14.55
2157:24 | 3901 | 250.1 | 151 | 115.6 | 34.9 | 16.2 | 30.9 | 208.6 | 0.052 | 4.55 | 4.48 | 407.4 | 168.6 | 14.4 | 14.48
2157:36 | 3899 | 249.9 | 150.9 | 115.2 | 34.8 | 16.2 | 30.9 | 207.9 | 0.052 | 4.5 | 4.5 | 407.4 | 168.5 | 14.4 | 14.5
2157:48 | 3900 | 249.9 | 151.1 | 114.8 | 34.9 | 16.2 | 30.9 | 209.4 | 0.051 | 4.5 | 4.5 | 407.6 | 170.3 | 14.36 | 14.53
2158:00 | 3901 | 250.3 | 150.8 | 114.6 | 34.8 | 16.2 | 31 | 211.3 | 0.056 | 4.5 | 4.48 | 407.3 | 172.2 | 14.39 | 14.49
2158:12 | 3901 | 249.7 | 150.7 | 114.3 | 35 | 16.2 | 31 | 209.9 | 0.049 | 4.51 | 4.45 | 407.4 | 171.4 | 14.36 | 14.5
2158:24 | 3901 | 250 | 150.9 | 114.4 | 35 | 16.2 | 30.9 | 207.9 | 0.058 | 4.51 | 4.49 | 407.5 | 171.7 | 14.41 | 14.47
2158:36 | 3902 | 249.8 | 151 | 114.4 | 34.9 | 16.2 | 30.9 | 212.7 | 0.053 | 4.51 | 4.46 | 407.5 | 171.6 | 14.38 | 14.48
2158:48 | 3901 | 249.9 | 150.9 | 115.1 | 34.9 | 16.2 | 30.9 | 213.7 | 0.051 | 4.44 | 4.47 | 407.3 | 170.4 | 14.38 | 14.49
2159:00 | 3901 | 249.8 | 150.9 | 115 | 35 | 16.2 | 31 | 209.6 | 0.053 | 4.55 | 4.49 | 407.5 | 169.5 | 14.4 | 14.46
2159:12 | 3899 | 249.6 | 151.2 | 115.4 | 35.1 | 16.2 | 30.9 | 205.4 | 0.052 | 4.55 | 4.45 | 407.8 | 170.4 | 14.41 | 14.47
2159:24 | 3901 | 250.1 | 151.1 | 115.6 | 34.8 | 16.2 | 31 | 210.9 | 0.051 | 4.55 | 4.46 | 407.6 | 167.9 | 14.39 | 14.45
2159:36 | 3900 | 249.5 | 150.8 | 115.6 | 35.3 | 16.2 | 30.9 | 206.7 | 0.049 | 4.5 | 4.5 | 407.6 | 171.7 | 14.39 | 14.41
2159:48 | 3900 | 249.9 | 150.8 | 115.2 | 35.3 | 16.3 | 31 | 207.7 | 0.052 | 4.5 | 4.45 | 408 | 170.1 | 14.38 | 14.44
2160:00 | 3900 | 250 | 150.8 | 114.9 | 34.9 | 16.3 | 31 | 212.6 | 0.058 | 4.52 | 4.47 | 408.3 | 169.6 | 14.38 | 14.51

## Test Data, un controlled
Lab | ASHLAND
Stand | 3
Test # | 3-1-0-8 | CMIR- 106782 | [5 empty] | Revised
Test Time | Oil Pump Temp Deg C | Oil Sump Temp Deg C | Coolant In Temp Deg C | Right Exhaust Temp Deg C | Left Exhaust Temp Deg C | Oil Gallery Pressure kPa | Oil Pump Pressure kPa | Intake Manifold Pressure kPaA | Crankcase Pressure kPa | Fuel Flow Kg/H | Oil Gallery Temp
0:00 | 3616:48 | 149.8 | 104.8 | 804.9 | 795 | 444.1 | 557.3 | 86.2 | 0.511 | 25.87 | 150.7
0:12 | 3631:12 | 150.3 | 105.5 | 804.1 | 793.4 | 441.9 | 554.6 | 86.2 | 0.514 | 25.83 | 147.6
0:24 | 3633:36 | 150.1 | 107.2 | 804.2 | 793.4 | 441.9 | 554 | 85.8 | 0.527 | 25.86 | 150.8
0:36 | 3645:36 | 150.9 | 108.2 | 803.4 | 792.9 | 436.6 | 549.2 | 85.8 | 0.525 | 25.77 | 151.8
0:48 | 3657:36 | 151.6 | 108.8 | 803 | 792.9 | 430.8 | 540 | 86.2 | 0.529 | 26.06 | 152.4
1:00 | 3655:12 | 151.3 | 109.4 | 802.8 | 793.2 | 436.1 | 548.4 | 85.4 | 0.532 | 25.66 | 150.3
1:12 | 3638:24 | 150.8 | 109.7 | 803.2 | 792.9 | 439.9 | 552.8 | 85.3 | 0.523 | 25.62 | 149.2
1:24 | 3638:24 | 150.6 | 109.6 | 803.1 | 792.2 | 437.4 | 551.1 | 85 | 0.536 | 25.6 | 150.2
1:36 | 3640:48 | 150.9 | 109.1 | 802.2 | 792.2 | 439.1 | 552.1 | 84.7 | 0.511 | 25.52 | 150.5
1:48 | 3645:36 | 150.9 | 109.1 | 802.2 | 792.4 | 435.5 | 544.8 | 84.8 | 0.523 | 25.43 | 150.7
2:00 | 3643:12 | 151.1 | 108.8 | 802.4 | 792.4 | 435.5 | 547.1 | 84.5 | 0.557 | 25.48 | 150.3
2:12 | 3640:48 | 150.7 | 108.4 | 802.2 | 792.4 | 436.8 | 547 | 84.4 | 0.54 | 25.36 | 150.3
2:24 | 3638:24 | 150.7 | 108.6 | 801.9 | 793 | 435.8 | 545.5 | 84.3 | 0.545 | 25.37 | 150.4
2:36 | 3638:24 | 150.8 | 108.6 | 802.4 | 792.8 | 437.2 | 549.6 | 84.3 | 0.561 | 25.33 | 150.3
2:48 | 3638:24 | 150.7 | 108.4 | 802.2 | 792.7 | 438.4 | 550.3 | 84.1 | 0.559 | 25.23 | 150.3
3:00 | 3640:48 | 150.9 | 108.7 | 801.7 | 792.6 | 438.7 | 550 | 83.8 | 0.567 | 25.24 | 150.6
3:12 | 3640:48 | 150.9 | 108.6 | 801.2 | 792.4 | 436.4 | 547.5 | 83.7 | 0.554 | 25.26 | 150.1
3:24 | 3636:00 | 150.6 | 108.7 | 801.8 | 792.8 | 438.4 | 549.9 | 83.7 | 0.557 | 25.3 | 150
3:36 | 3636:00 | 150.6 | 108.8 | 801.9 | 792 | 436.2 | 544.9 | 85.6 | 0.557 | 25.16 | 150
3:48 | 3638:24 | 150.6 | 108.8 | 801.6 | 791.7 | 436.9 | 545.9 | 85.3 | 0.581 | 25.08 | 150.2
4:00 | 3638:24 | 150.8 | 108.8 | 801.6 | 791.7 | 435.8 | 548 | 85.2 | 0.57 | 25.13 | 150.4
4:12 | 3640:48 | 150.9 | 108.9 | 801.7 | 792.2 | 431.5 | 542 | 85.2 | 0.591 | 25.16 | 150.4
4:24 | 3643:12 | 151.1 | 109 | 802.1 | 791.8 | 432.3 | 543 | 85.2 | 0.587 | 24.99 | 150.7
4:36 | 3638:24 | 150.9 | 108.8 | 802.2 | 791.6 | 432.1 | 541.5 | 85 | 0.584 | 25.13 | 150.2
4:48 | 3638:24 | 150.7 | 108.8 | 802.1 | 791.6 | 434.5 | 544.4 | 85 | 0.611 | 25.03 | 150.2
5:00 | 3636:00 | 150.8 | 108.8 | 802.3 | 792.6 | 434.3 | 545.3 | 85 | 0.579 | 25.05 | 150.2
5:12 | 3636:00 | 150.5 | 108.4 | 802 | 791.3 | 437.3 | 549.9 | 84.8 | 0.573 | 24.98 | 150.2
5:24 | 3633:36 | 150.6 | 108.4 | 802.3 | 790.8 | 433 | 542 | 84.8 | 0.577 | 24.95 | 150.2
5:36 | 3636:00 | 150.6 | 108.4 | 802.2 | 790.8 | 434.7 | 545.2 | 84.7 | 0.611 | 24.92 | 150.3
5:48 | 3636:00 | 150.7 | 108.4 | 801.4 | 791.1 | 433.2 | 544.1 | 84.7 | 0.6 | 24.89 | 150.2
6:00 | 3638:24 | 150.7 | 108.3 | 801.4 | 791.2 | 432.3 | 540.1 | 84.9 | 0.624 | 24.92 | 150.2
6:12 | 3638:24 | 150.6 | 108.3 | 801.7 | 791.8 | 433.5 | 542.2 | 84.6 | 0.622 | 24.92 | 150.2
6:24 | 3633:36 | 150.4 | 108.3 | 801.7 | 791.8 | 431.3 | 541.7 | 84.5 | 0.617 | 24.93 | 150.1
6:36 | 3633:36 | 150.5 | 108.2 | 801.6 | 792 | 437.4 | 544.9 | 84.5 | 0.606 | 24.87 | 150.1
6:48 | 3631:12 | 150.3 | 108.3 | 801.4 | 791.9 | 434.3 | 541.2 | 84.3 | 0.585 | 24.9 | 150.1
7:00 | 3636:00 | 150.4 | 108.4 | 801.7 | 792.2 | 434.7 | 543.1 | 84.4 | 0.597 | 24.84 | 150.3
7:12 | 3633:36 | 150.4 | 108.7 | 801.7 | 792.1 | 430.9 | 540.9 | 84.2 | 0.569 | 24.9 | 150.3
7:24 | 3638:24 | 150.5 | 108.8 | 801.8 | 792 | 430.8 | 541.9 | 84.2 | 0.584 | 24.84 | 150.4
7:36 | 3638:24 | 150.5 | 108.9 | 801.8 | 791.7 | 431.7 | 540.6 | 84.2 | 0.595 | 24.84 | 150.5
7:48 | 3638:24 | 150.5 | 108.9 | 801.8 | 792.1 | 431.1 | 540.1 | 84.3 | 0.597 | 24.9 | 150.5
8:00 | 3640:48 | 150.6 | 109.2 | 801.6 | 792.3 | 428.1 | 536.9 | 84.2 | 0.608 | 24.9 | 150.4
8:12 | 3638:24 | 150.5 | 109.1 | 801.6 | 792.4 | 431.2 | 539.4 | 84.3 | 0.605 | 24.86 | 150.2
8:24 | 3636:00 | 150.8 | 109.1 | 801.3 | 792.6 | 428.6 | 534.4 | 84.4 | 0.612 | 24.87 | 149.9
8:36 | 3633:36 | 150.8 | 109.2 | 801.4 | 792.4 | 430.4 | 538.4 | 84.4 | 0.59 | 24.8 | 150
8:48 | 3636:00 | 150.8 | 109.4 | 801.5 | 793 | 428.3 | 536.2 | 84.2 | 0.581 | 24.85 | 150.1
9:00 | 3633:36 | 150.8 | 109.1 | 801.5 | 792.4 | 430.1 | 534.2 | 84.3 | 0.623 | 24.82 | 150.1
9:12 | 3633:36 | 150.7 | 108.9 | 801.7 | 791.7 | 429.2 | 538.6 | 84 | 0.608 | 24.8 | 150.2
9:24 | 3636:00 | 150.9 | 108.7 | 801.6 | 792 | 428.3 | 536.1 | 84 | 0.601 | 24.83 | 150.2
9:36 | 3636:00 | 150.8 | 108.6 | 801.9 | 791.1 | 425.6 | 532 | 84 | 0.594 | 24.75 | 150.2
9:48 | 3633:36 | 150.7 | 108.3 | 802.2 | 791.6 | 426 | 532.2 | 84.1 | 0.581 | 24.75 | 150.2
10:00 | 3633:36 | 150.8 | 108.3 | 801.8 | 791.7 | 426 | 532.1 | 83.9 | 0.605 | 24.76 | 150.2
10:12 | 3633:36 | 150.4 | 108.6 | 801.4 | 791.4 | 427.5 | 535.4 | 83.8 | 0.572 | 24.68 | 150.1
10:24 | 3633:36 | 150.7 | 108.7 | 801 | 792.2 | 425.3 | 531.4 | 83.9 | 0.576 | 24.71 | 149.9
10:36 | 3636:00 | 150.8 | 109 | 801.1 | 791.3 | 423.3 | 530.7 | 83.8 | 0.589 | 24.66 | 150.2
10:48 | 3636:00 | 150.8 | 109.3 | 801.1 | 791.1 | 424.1 | 532.9 | 83.8 | 0.568 | 24.66 | 150.2
11:00 | 3633:36 | 150.8 | 109.3 | 801.4 | 790.9 | 423.2 | 527.4 | 83.9 | 0.597 | 24.67 | 150.1
11:12 | 3638:24 | 150.8 | 109.3 | 801.7 | 791.1 | 420.9 | 527 | 83.9 | 0.57 | 24.62 | 150.2
11:24 | 3640:48 | 150.8 | 109.4 | 800.9 | 792.1 | 421 | 527.8 | 83.8 | 0.561 | 24.75 | 150.2
11:36 | 3640:48 | 151 | 109.2 | 801.7 | 792.6 | 419.8 | 526.7 | 83.8 | 0.595 | 24.65 | 150.3
11:48 | 3638:24 | 150.8 | 109 | 801.6 | 791.8 | 421.9 | 525.8 | 83.8 | 0.585 | 24.72 | 148.4
12:00 | 3633:36 | 150.7 | 107.6 | 802.5 | 791.9 | 420.7 | 525.8 | 83.9 | 0.59 | 24.66 | 149.9
12:12 | 3643:12 | 150.9 | 106.9 | 802.5 | 791.8 | 416.8 | 523.1 | 83.9 | 0.599 | 24.65 | 151.2
12:24 | 3636:00 | 150.5 | 107.5 | 801 | 791.3 | 420.9 | 526.7 | 83.8 | 0.581 | 24.8 | 149.7
12:36 | 3628:48 | 150.3 | 108.2 | 801.3 | 791.4 | 421.9 | 528.5 | 84 | 0.602 | 24.8 | 149.7
12:48 | 3631:12 | 150.4 | 108.6 | 801.6 | 791.1 | 417.3 | 522.2 | 83.8 | 0.591 | 24.79 | 150.5
13:00 | 3638:24 | 150.7 | 109.1 | 801.5 | 791.3 | 416.5 | 519.7 | 84 | 0.585 | 24.82 | 150.8
13:12 | 3643:12 | 150.9 | 107.7 | 802.2 | 792.7 | 415.6 | 520.4 | 84 | 0.581 | 24.66 | 149.4
13:24 | 3645:36 | 151 | 105.3 | 802.7 | 793.4 | 415 | 521.3 | 83.9 | 0.6 | 24.7 | 148.8
13:36 | 3631:12 | 150.5 | 108 | 801.4 | 792.1 | 417.1 | 522.4 | 84 | 0.604 | 24.8 | 149.6
13:48 | 3628:48 | 150.4 | 107.9 | 801.3 | 791.8 | 418.3 | 523.4 | 84.1 | 0.594 | 24.75 | 150.2
14:00 | 3638:24 | 150.7 | 108.6 | 801.5 | 791.4 | 418.1 | 523.5 | 84.1 | 0.577 | 24.8 | 151
14:12 | 3640:48 | 150.7 | 109.2 | 801.5 | 791.3 | 413.9 | 519.7 | 83.9 | 0.572 | 24.75 | 150.1
14:24 | 3631:12 | 150.2 | 110.1 | 802.3 | 792.6 | 418.4 | 522.2 | 84 | 0.59 | 24.66 | 148.8
14:36 | 3655:12 | 151.3 | 105.6 | 802.7 | 793.2 | 410.1 | 512.2 | 83.5 | 0.588 | 24.73 | 151.8
14:48 | 3633:36 | 150.5 | 106.6 | 801.7 | 793.1 | 416.5 | 522.7 | 83.6 | 0.574 | 24.82 | 149.4
15:00 | 3628:48 | 150.2 | 108.1 | 801.2 | 792.8 | 416.9 | 521.1 | 84 | 0.577 | 24.81 | 150.3
15:12 | 3638:24 | 150.5 | 108.3 | 801.1 | 791.9 | 416.1 | 520.9 | 84.1 | 0.581 | 24.84 | 151.1
15:24 | 3636:00 | 150.7 | 108.8 | 801.5 | 791.2 | 418.4 | 522.2 | 84.1 | 0.596 | 24.81 | 150.1
15:36 | 3631:12 | 150.4 | 109.8 | 802.3 | 792.2 | 417.7 | 522.4 | 84.1 | 0.561 | 24.77 | 149.6
15:48 | 3655:12 | 151.5 | 106 | 802.7 | 793.2 | 410.7 | 514.2 | 83.5 | 0.592 | 24.77 | 151.4
16:00 | 3636:00 | 150.7 | 105.1 | 802.1 | 792.5 | 415.3 | 519.3 | 84 | 0.589 | 24.71 | 148.1
16:12 | 3633:36 | 150.7 | 107.4 | 801.2 | 791.6 | 416.9 | 519.6 | 84.1 | 0.574 | 24.76 | 150.8
16:24 | 3638:24 | 150.8 | 108 | 801.2 | 792.2 | 412.3 | 516.8 | 83.5 | 0.588 | 24.82 | 151
16:36 | 3633:36 | 150.6 | 108.8 | 801.1 | 792.7 | 418.3 | 522 | 83.6 | 0.552 | 24.87 | 149.9
16:48 | 3636:00 | 150.8 | 108.4 | 803.2 | 792.8 | 413.7 | 517.5 | 83.5 | 0.585 | 24.69 | 150.8
17:00 | 3652:48 | 151.1 | 105.6 | 802.6 | 793.6 | 413.5 | 518.4 | 83.7 | 0.583 | 24.85 | 148.3
17:12 | 3628:48 | 150.4 | 106.4 | 802.9 | 792.3 | 416.6 | 520.4 | 83.6 | 0.587 | 24.77 | 149.9
17:24 | 3633:36 | 150.6 | 107.9 | 802.8 | 791.2 | 416.5 | 519.1 | 83.6 | 0.59 | 24.88 | 151
17:36 | 3638:24 | 150.8 | 108.9 | 802.9 | 791.9 | 415.6 | 522.2 | 83.5 | 0.599 | 24.83 | 150.3
17:48 | 3633:36 | 150.5 | 109.6 | 802.9 | 792.7 | 417.1 | 521.2 | 83.5 | 0.582 | 24.74 | 148.8
18:00 | 3652:48 | 151.1 | 106.9 | 804.1 | 793.2 | 409 | 514.2 | 84.1 | 0.597 | 24.74 | 151.7
18:12 | 3643:12 | 150.9 | 105.1 | 803.9 | 793.4 | 414.1 | 519.1 | 83.7 | 0.588 | 24.72 | 147.9
18:24 | 3633:36 | 150.7 | 107.3 | 802.7 | 792.2 | 417.9 | 522.9 | 83.7 | 0.586 | 24.8 | 150.6
18:36 | 3633:36 | 150.8 | 107.8 | 802.4 | 791.5 | 416.1 | 521.3 | 83.5 | 0.588 | 24.79 | 150.8
18:48 | 3631:12 | 150.4 | 108.7 | 801.7 | 792.6 | 418.3 | 521.5 | 83.5 | 0.55 | 24.82 | 150.3
19:00 | 3636:00 | 150.4 | 109.4 | 802.2 | 793.5 | 414.3 | 519.3 | 84.1 | 0.583 | 24.85 | 150.3
19:12 | 3636:00 | 150.4 | 108.2 | 802.3 | 793.7 | 416.2 | 520.8 | 84.1 | 0.568 | 24.74 | 149.6
19:24 | 3650:24 | 151.2 | 105.7 | 802.6 | 793.8 | 411.3 | 515.3 | 83.6 | 0.583 | 24.76 | 150.3
19:36 | 3631:12 | 150.3 | 107.7 | 801.9 | 792.5 | 417.9 | 523.3 | 83.7 | 0.564 | 24.87 | 149.6
19:48 | 3628:48 | 150.6 | 107.8 | 801.8 | 792.1 | 417.9 | 522.4 | 83.6 | 0.572 | 24.86 | 150.7
20:00 | 3638:24 | 150.7 | 108.9 | 801.6 | 792.4 | 415.2 | 520.5 | 84.1 | 0.568 | 24.97 | 151.1
20:12 | 3633:36 | 150.6 | 109.4 | 801.6 | 792.6 | 413.8 | 519.3 | 83.6 | 0.572 | 24.85 | 150.1
20:24 | 3631:12 | 150.4 | 108.4 | 803.1 | 793.5 | 412 | 513.2 | 83.6 | 0.452 | 24.76 | 149.8
20:36 | 3652:48 | 151.2 | 106.4 | 802.8 | 793.9 | 409.4 | 512.8 | 84.1 | 0.313 | 24.75 | 150.1
20:48 | 3636:00 | 150.6 | 105.8 | 802.4 | 792.9 | 415.2 | 518.7 | 83.6 | 0.212 | 24.82 | 148.4
21:00 | 3631:12 | 150.6 | 107.3 | 802.2 | 791.7 | 414.3 | 517.2 | 83.7 | 0.103 | 24.8 | 150.7
21:12 | 3636:00 | 150.7 | 108.2 | 801.6 | 792.1 | 414.1 | 518.9 | 84.1 | 0.117 | 24.9 | 151.1
21:24 | 3631:12 | 150.3 | 109.3 | 802 | 791.7 | 413.1 | 516.9 | 84.1 | 0.089 | 24.83 | 150.2
21:36 | 3636:00 | 150.5 | 109.7 | 802.5 | 792.5 | 414.3 | 516.4 | 84 | 0.511 | 24.77 | 149.6
21:48 | 3640:48 | 150.8 | 107.3 | 802.8 | 793.7 | 410.9 | 515.3 | 84.1 | 0.534 | 24.86 | 150.7
22:00 | 3648:00 | 151 | 105.8 | 802.7 | 793.7 | 409.7 | 513.5 | 83.6 | 0.542 | 24.7 | 148.4
22:12 | 3628:48 | 150.3 | 108.3 | 801.6 | 792.8 | 413 | 516.2 | 83.5 | 0.543 | 24.81 | 150.1
22:24 | 3633:36 | 150.6 | 108 | 801.1 | 792.3 | 411.9 | 514 | 83.5 | 0.53 | 24.85 | 150.8
22:36 | 3636:00 | 150.7 | 108.1 | 801.2 | 792.4 | 412.2 | 517.2 | 83.5 | 0.543 | 24.84 | 150.6
22:48 | 3631:12 | 150.3 | 109.1 | 801.9 | 792.7 | 413.4 | 517.2 | 83.5 | 0.554 | 24.84 | 150.5
23:00 | 3633:36 | 150.6 | 109.3 | 801.7 | 792.7 | 413.5 | 519.7 | 83.5 | 0.573 | 24.85 | 150.6
23:12 | 3633:36 | 150.5 | 109.6 | 802 | 792.3 | 412.7 | 513.9 | 84.1 | 0.554 | 24.77 | 150.7
23:24 | 3633:36 | 150.6 | 110 | 802.3 | 792.6 | 413.8 | 520.5 | 84.1 | 0.577 | 24.84 | 150.4
23:36 | 3636:00 | 150.7 | 110.2 | 801.7 | 793.4 | 413.4 | 515 | 84.1 | 0.574 | 24.8 | 150.6
23:48 | 3636:00 | 150.8 | 110.1 | 802.6 | 792.2 | 410.7 | 513.2 | 83.5 | 0.563 | 24.77 | 150.4
24:00 | 3602:24 | 148.8 | 110.3 | 806.8 | 796.2 | 418.6 | 522.2 | 84.5 | 0.72 | 25.57 | 149.4
24:12 | 3624:00 | 149.7 | 110.2 | 807.2 | 797.1 | 411.3 | 515.8 | 84.5 | 0.736 | 25.59 | 150.8
24:24 | 3643:12 | 150.5 | 109.8 | 807.8 | 796.6 | 411.6 | 516.8 | 84.7 | 0.747 | 25.62 | 151.6
24:36 | 3657:36 | 151.3 | 109.3 | 807.4 | 796.6 | 404.4 | 505.9 | 84.5 | 0.708 | 25.57 | 152.3
24:48 | 3667:12 | 151.5 | 108.8 | 807.5 | 796.2 | 405 | 503.7 | 84.5 | 0.697 | 25.6 | 152.6
25:00 | 3664:48 | 151.5 | 108.8 | 807.3 | 795.8 | 406.6 | 507.7 | 84.4 | 0.68 | 25.55 | 150.4
25:12 | 3638:24 | 150.4 | 108.6 | 806.2 | 796.9 | 411.3 | 515.1 | 84.3 | 0.696 | 25.57 | 149.4
25:24 | 3640:48 | 150.6 | 108.3 | 805.6 | 795.8 | 410 | 510.5 | 84 | 0.682 | 25.59 | 150.3
25:36 | 3643:12 | 150.4 | 108.2 | 806.2 | 796.3 | 409.3 | 510.9 | 83.8 | 0.693 | 25.47 | 151
25:48 | 3643:12 | 150.6 | 108.3 | 805.7 | 795.6 | 408 | 511.6 | 83.8 | 0.7 | 25.41 | 150.8
26:00 | 3640:48 | 150.6 | 108.4 | 805.3 | 796.1 | 411.3 | 514 | 83.7 | 0.709 | 25.38 | 150.5
26:12 | 3643:12 | 150.4 | 109.1 | 804.8 | 795.7 | 409.9 | 511.3 | 83.5 | 0.709 | 25.36 | 150.6
26:24 | 3643:12 | 150.7 | 109.2 | 804.3 | 795.9 | 409.3 | 513.2 | 83.5 | 0.705 | 25.36 | 150.7
26:36 | 3643:12 | 150.7 | 109.2 | 805.2 | 795.9 | 410 | 512.9 | 84 | 0.701 | 25.3 | 150.7
26:48 | 3643:12 | 150.6 | 109.6 | 804.9 | 795.5 | 410.8 | 514.9 | 84.1 | 0.694 | 25.26 | 150.7
27:00 | 3645:36 | 150.6 | 109.6 | 804.6 | 795.6 | 408 | 510.6 | 83.9 | 0.698 | 25.28 | 150.4
27:12 | 3643:12 | 150.7 | 109.8 | 804.8 | 795.2 | 408.2 | 513.6 | 83.9 | 0.665 | 25.43 | 150.4
27:24 | 3643:12 | 150.5 | 109.5 | 805.3 | 794.9 | 407 | 507.6 | 84 | 0.692 | 25.33 | 150.4
27:36 | 3643:12 | 150.4 | 109.3 | 805.1 | 794.7 | 408.8 | 510.7 | 83.9 | 0.68 | 25.19 | 150.4
27:48 | 3643:12 | 150.6 | 109.1 | 805.1 | 795.6 | 407.8 | 510.6 | 83.8 | 0.696 | 25.26 | 150.4
28:00 | 3640:48 | 150.2 | 109.1 | 804.8 | 795.4 | 405.6 | 506.9 | 83.8 | 0.685 | 25.15 | 150.3
28:12 | 3640:48 | 150.2 | 108.8 | 805.1 | 795.1 | 407 | 510.2 | 84.9 | 0.687 | 25.19 | 150.5
28:24 | 3643:12 | 150.6 | 108.6 | 804.8 | 795.3 | 408 | 511.7 | 84.9 | 0.714 | 25.15 | 150.6
28:36 | 3640:48 | 150.4 | 108.7 | 805.1 | 794.7 | 406.5 | 509.5 | 84.8 | 0.683 | 25.17 | 150.7
28:48 | 3640:48 | 150.3 | 108.8 | 805.8 | 794.1 | 407.8 | 512.4 | 84.7 | 0.715 | 25.07 | 150.6
29:00 | 3638:24 | 150.3 | 109.2 | 805.7 | 794.1 | 408 | 508.9 | 83.7 | 0.712 | 25.03 | 150.5
29:12 | 3643:12 | 150.4 | 109.2 | 805 | 795.3 | 406.5 | 508.2 | 84.6 | 0.698 | 25.13 | 150.6
29:24 | 3643:12 | 150.5 | 109.4 | 805.1 | 795.6 | 407 | 510 | 84.6 | 0.685 | 25.15 | 150.4
29:36 | 3643:12 | 150.6 | 109.6 | 805.1 | 795.5 | 406.1 | 509.6 | 84.7 | 0.676 | 25.1 | 150.4
29:48 | 3643:12 | 150.6 | 109.8 | 805.3 | 794.7 | 406.3 | 506.3 | 84.5 | 0.695 | 25.1 | 150.4
30:00 | 3643:12 | 150.7 | 109.7 | 805.1 | 794.7 | 407.5 | 508 | 84.5 | 0.693 | 24.83 | 150.3
30:12 | 3643:12 | 150.7 | 109.5 | 804.8 | 795.1 | 405.2 | 507 | 84.1 | 0.713 | 24.95 | 150.2
30:24 | 3640:48 | 150.4 | 109.1 | 804.8 | 795.2 | 408 | 508.1 | 84.2 | 0.688 | 24.77 | 150.1
30:36 | 3638:24 | 150.5 | 108.8 | 804.3 | 795.1 | 407.1 | 510.9 | 84.1 | 0.687 | 24.97 | 150.1
30:48 | 3636:00 | 150.4 | 108.9 | 804.2 | 794.5 | 408.6 | 508.8 | 84 | 0.694 | 24.95 | 150.1
31:00 | 3638:24 | 150.3 | 108.7 | 804.4 | 794.9 | 405 | 505.8 | 84.1 | 0.712 | 24.93 | 150.3
31:12 | 3638:24 | 150.4 | 108.5 | 804.4 | 793.2 | 406.1 | 508.9 | 84.1 | 0.688 | 24.92 | 150.3
31:24 | 3638:24 | 150.3 | 108.7 | 805.1 | 793.8 | 405.8 | 507 | 84.1 | 0.671 | 24.87 | 150.5
31:36 | 3640:48 | 150.4 | 108.9 | 804.9 | 794.7 | 405.8 | 506 | 84 | 0.655 | 24.88 | 150.7
31:48 | 3640:48 | 150.8 | 108.9 | 804.6 | 795.2 | 406.2 | 508.8 | 84 | 0.693 | 24.87 | 150.6
32:00 | 3640:48 | 150.9 | 109.3 | 803.8 | 795.6 | 405 | 506.7 | 83.9 | 0.664 | 24.87 | 150.2
32:12 | 3638:24 | 150.3 | 109.6 | 804.7 | 794.7 | 410.8 | 513.5 | 83.7 | 0.686 | 24.82 | 150
32:24 | 3638:24 | 150.4 | 109.6 | 803.6 | 794.7 | 408.5 | 512.5 | 83.8 | 0.695 | 24.88 | 149.9
32:36 | 3640:48 | 150.3 | 109.6 | 804.3 | 794.6 | 405.5 | 509.8 | 83.6 | 0.693 | 24.82 | 150.1
32:48 | 3640:48 | 150.3 | 109.7 | 804.7 | 794.8 | 404.7 | 506.6 | 83.7 | 0.703 | 24.8 | 150.2
33:00 | 3640:48 | 150.6 | 109.3 | 805.1 | 794.5 | 405.2 | 506.5 | 83.7 | 0.701 | 24.82 | 150.3
33:12 | 3640:48 | 150.4 | 109.3 | 804.4 | 795.7 | 403.9 | 505.1 | 83.7 | 0.68 | 24.78 | 150.3
33:24 | 3640:48 | 150.4 | 109.2 | 804.6 | 794.7 | 404.7 | 507.6 | 83.6 | 0.689 | 24.74 | 150.2
33:36 | 3638:24 | 150.6 | 108.9 | 804.4 | 794.8 | 411.6 | 514.7 | 83.5 | 0.671 | 24.72 | 150.3
33:48 | 3638:24 | 150.4 | 108.8 | 804.1 | 794.2 | 411.3 | 513.8 | 83.5 | 0.693 | 24.8 | 150.2
34:00 | 3638:24 | 150.2 | 108.8 | 804.5 | 794.6 | 410.9 | 514.7 | 84.1 | 0.668 | 24.71 | 150.3
34:12 | 3633:36 | 150.3 | 108.6 | 804.7 | 793.6 | 410.9 | 514.2 | 83.5 | 0.667 | 24.7 | 150.1
34:24 | 3633:36 | 150.2 | 108.4 | 804.1 | 794.5 | 411.1 | 515.4 | 84.1 | 0.678 | 24.77 | 150.2
34:36 | 3633:36 | 150.1 | 108.5 | 804.3 | 794.5 | 409.9 | 513.1 | 84 | 0.69 | 24.75 | 150.2
34:48 | 3636:00 | 150.2 | 108.9 | 804.1 | 794.4 | 409.2 | 513.5 | 84.1 | 0.691 | 24.7 | 150.4
35:00 | 3638:24 | 150.2 | 109.4 | 803.7 | 794.3 | 405 | 508 | 84 | 0.679 | 24.7 | 150.6
35:12 | 3640:48 | 150.7 | 109.6 | 803.9 | 794.6 | 408.8 | 511.1 | 83.5 | 0.684 | 24.69 | 150.4
35:24 | 3640:48 | 150.2 | 109.7 | 804 | 794.5 | 409.2 | 511.4 | 84 | 0.642 | 24.72 | 150.1
35:36 | 3640:48 | 150.1 | 109.8 | 804.2 | 794.5 | 405.4 | 506.7 | 84 | 0.666 | 24.72 | 150.2
35:48 | 3638:24 | 150.4 | 109.4 | 803.8 | 794.9 | 406.9 | 507 | 84.1 | 0.66 | 24.71 | 150.2
36:00 | 3636:00 | 150.3 | 109.3 | 804.3 | 793.5 | 407.8 | 509.8 | 84.1 | 0.66 | 24.71 | 149.8
36:12 | 3633:36 | 150 | 109.1 | 804.6 | 793.6 | 407.5 | 508.4 | 83.9 | 0.666 | 24.61 | 150
36:24 | 3633:36 | 149.8 | 108.8 | 804.3 | 794.2 | 409.9 | 510.3 | 83.9 | 0.668 | 24.72 | 150.1
36:36 | 3631:12 | 149.8 | 108.4 | 803.9 | 794.5 | 409.2 | 511.1 | 83.8 | 0.677 | 24.66 | 150.1
36:48 | 3636:00 | 149.9 | 108.7 | 804.7 | 794.4 | 407.5 | 509.6 | 84 | 0.678 | 24.67 | 150.3
37:00 | 3638:24 | 150.2 | 108.9 | 804.3 | 793.8 | 408.4 | 507.6 | 83.7 | 0.7 | 24.6 | 150.5
37:12 | 3640:48 | 150.1 | 109.1 | 805 | 794 | 407.4 | 510.7 | 83.9 | 0.674 | 24.63 | 150.4
37:24 | 3640:48 | 150.1 | 108.9 | 804 | 794 | 405.4 | 509.2 | 83.7 | 0.651 | 24.62 | 150.3
37:36 | 3638:24 | 150.1 | 109.1 | 804.4 | 794.7 | 405.6 | 506.6 | 83.7 | 0.651 | 24.62 | 150.1
37:48 | 3636:00 | 150.1 | 108.9 | 804.3 | 794.7 | 408.5 | 510.9 | 83.8 | 0.68 | 24.6 | 150.1
38:00 | 3638:24 | 149.9 | 109.1 | 804.2 | 794.8 | 409.9 | 511.6 | 83.4 | 0.653 | 24.58 | 150.1
38:12 | 3638:24 | 150.1 | 109.1 | 804.6 | 794.4 | 406.6 | 508.4 | 83.4 | 0.659 | 24.54 | 150
38:24 | 3638:24 | 150.1 | 109.2 | 804.4 | 794.5 | 406.2 | 507.4 | 83.6 | 0.673 | 24.54 | 150.2
38:36 | 3636:00 | 150.2 | 108.9 | 804.6 | 793.9 | 406.9 | 508.2 | 83.3 | 0.674 | 24.53 | 150.2
38:48 | 3638:24 | 150.3 | 109.2 | 804.2 | 794.2 | 404.8 | 503.6 | 83.6 | 0.674 | 24.51 | 150.2
39:00 | 3638:24 | 150.2 | 108.9 | 804 | 794.1 | 406.1 | 507.1 | 83.7 | 0.666 | 24.53 | 150.4
39:12 | 3640:48 | 150.2 | 109 | 804.1 | 794.6 | 405.8 | 508.7 | 83.3 | 0.662 | 24.53 | 150.4
39:24 | 3638:24 | 150.2 | 108.9 | 803.5 | 795 | 405.8 | 506.5 | 83.3 | 0.65 | 24.53 | 150
39:36 | 3636:00 | 150.3 | 109.1 | 803.9 | 795.3 | 405.5 | 508.4 | 83.4 | 0.675 | 24.5 | 150.1
39:48 | 3633:36 | 149.9 | 109.4 | 804.5 | 794.4 | 406.5 | 508.1 | 83.3 | 0.649 | 24.51 | 150.1
40:00 | 3633:36 | 149.8 | 109.2 | 805 | 793.2 | 408 | 509.8 | 83.3 | 0.669 | 24.49 | 150.1
40:12 | 3638:24 | 150 | 109 | 804.4 | 793.6 | 407.7 | 508.5 | 83.4 | 0.673 | 24.39 | 150.4
40:24 | 3638:24 | 150.1 | 108.9 | 804 | 794.2 | 404.6 | 507.3 | 83.2 | 0.675 | 24.46 | 150.5
40:36 | 3638:24 | 150.5 | 108.8 | 804.1 | 794.2 | 405.5 | 505.9 | 83.3 | 0.667 | 24.44 | 150.6
40:48 | 3638:24 | 150.1 | 108.9 | 803.1 | 795 | 406.7 | 507.8 | 83.3 | 0.649 | 24.46 | 150.2
41:00 | 3636:00 | 150.2 | 108.9 | 803.3 | 794.3 | 406.5 | 508.9 | 83.2 | 0.667 | 24.49 | 150.1
41:12 | 3631:12 | 150.2 | 108.7 | 803.3 | 794.2 | 406.6 | 507.8 | 83.3 | 0.638 | 24.53 | 150.1
41:24 | 3633:36 | 150.3 | 108.9 | 803.3 | 794.7 | 405.4 | 505.9 | 83.4 | 0.663 | 24.48 | 150.3
41:36 | 3633:36 | 150 | 108.8 | 803.3 | 794.5 | 407.1 | 511 | 83.1 | 0.652 | 24.47 | 150.4
41:48 | 3633:36 | 150.1 | 108.9 | 803.7 | 794.5 | 405 | 505.8 | 83.2 | 0.675 | 24.5 | 150.3
42:00 | 3638:24 | 150.1 | 109.3 | 803.9 | 794.5 | 404.8 | 504.8 | 83.3 | 0.665 | 24.49 | 150.4
42:12 | 3633:36 | 150.3 | 109.1 | 803.9 | 794 | 404.8 | 507.6 | 83.3 | 0.673 | 24.44 | 150.2
42:24 | 3636:00 | 150.2 | 109.4 | 803.9 | 794.6 | 404.3 | 507 | 83.4 | 0.679 | 24.51 | 150.2
42:36 | 3636:00 | 150.4 | 109.3 | 803.4 | 794.8 | 406.7 | 506.9 | 83.2 | 0.684 | 24.52 | 150.1
42:48 | 3633:36 | 150.1 | 109.6 | 803.1 | 795.6 | 406.2 | 506.6 | 83.3 | 0.662 | 24.46 | 150.2
43:00 | 3633:36 | 150.1 | 109.6 | 803.3 | 794.7 | 404.8 | 506.9 | 83.4 | 0.642 | 24.46 | 150.2
43:12 | 3636:00 | 150.2 | 109.5 | 803.9 | 794.4 | 405.5 | 506.7 | 83.2 | 0.644 | 24.54 | 150.1
43:24 | 3636:00 | 150.3 | 109.5 | 803.8 | 794.6 | 405.5 | 506.9 | 83.4 | 0.669 | 24.51 | 150
43:36 | 3633:36 | 150.1 | 109.8 | 803.8 | 794.7 | 407.4 | 510.9 | 83.4 | 0.656 | 24.51 | 150.1
43:48 | 3631:12 | 149.8 | 109.7 | 804.1 | 794.6 | 404.3 | 505.9 | 83.2 | 0.672 | 24.53 | 150.1
44:00 | 3633:36 | 150 | 109.6 | 803.7 | 795.1 | 406.2 | 508.7 | 83.4 | 0.684 | 24.58 | 150.2
44:12 | 3633:36 | 150.2 | 109.4 | 804.5 | 794.8 | 406.2 | 506 | 83.7 | 0.642 | 24.55 | 150
44:24 | 3633:36 | 150.1 | 109.3 | 804.8 | 794.7 | 405.1 | 506.2 | 83.4 | 0.64 | 24.56 | 150.1
44:36 | 3633:36 | 150.2 | 109.1 | 804.1 | 795.1 | 404.8 | 506 | 83.6 | 0.639 | 24.58 | 150.3
44:48 | 3636:00 | 150.2 | 109.1 | 804.3 | 794.8 | 403.2 | 504.1 | 83.5 | 0.638 | 24.54 | 150.4
45:00 | 3636:00 | 150.2 | 108.9 | 804.8 | 794.2 | 405.4 | 507.8 | 83.6 | 0.658 | 24.56 | 150.4
45:12 | 3638:24 | 150.3 | 108.9 | 805 | 794.3 | 402.7 | 502.7 | 83.8 | 0.664 | 24.59 | 150.5
45:24 | 3638:24 | 150.2 | 108.8 | 803.9 | 795 | 403.1 | 502.9 | 83.5 | 0.653 | 24.59 | 150.4
45:36 | 3633:36 | 150.2 | 108.9 | 803.7 | 794.4 | 402.7 | 505.6 | 83.7 | 0.66 | 24.55 | 150.1
45:48 | 3633:36 | 150.1 | 108.8 | 804.1 | 794.8 | 405 | 505.5 | 83.6 | 0.651 | 24.54 | 150.1
46:00 | 3631:12 | 150.1 | 109.1 | 803.6 | 794.6 | 401.3 | 502.6 | 83.6 | 0.648 | 24.61 | 150.1
46:12 | 3633:36 | 150.2 | 109.4 | 803.8 | 794.7 | 401.6 | 504.2 | 83.7 | 0.64 | 24.59 | 150.3
46:24 | 3638:24 | 150.3 | 109.4 | 804.2 | 794.6 | 404.7 | 503.3 | 83.7 | 0.657 | 24.58 | 150.6
46:36 | 3640:48 | 150.3 | 109.5 | 803.7 | 794.4 | 402.7 | 504.1 | 83.7 | 0.646 | 24.58 | 150.5
46:48 | 3638:24 | 150.2 | 109.6 | 804.3 | 794.8 | 404 | 504.8 | 83.7 | 0.679 | 24.62 | 150.1
47:00 | 3636:00 | 150.2 | 109.6 | 804.3 | 795.1 | 402.2 | 505.1 | 83.6 | 0.669 | 24.57 | 150.1
47:12 | 3636:00 | 150.1 | 109.6 | 804.6 | 794.9 | 402.5 | 504.8 | 83.6 | 0.653 | 24.55 | 150.1
47:24 | 3633:36 | 150.2 | 109.3 | 804.3 | 795.2 | 402.9 | 505.3 | 83.4 | 0.667 | 24.49 | 150
47:36 | 3636:00 | 149.9 | 109.1 | 803.7 | 795.2 | 404.1 | 504.8 | 83.6 | 0.65 | 24.58 | 150.1
47:48 | 3633:36 | 150.1 | 109.1 | 804.3 | 795.5 | 401.8 | 499.3 | 83.7 | 0.647 | 24.54 | 150.1
48:00 | 3631:12 | 150.3 | 108.9 | 804.1 | 794.7 | 404.8 | 503.1 | 83.5 | 0.637 | 24.58 | 150.2
48:12 | 3633:36 | 149.9 | 108.7 | 804.1 | 794.3 | 402.5 | 501.8 | 83.8 | 0.648 | 24.62 | 150.3
48:24 | 3633:36 | 150.2 | 108.8 | 803.9 | 794 | 402.4 | 499.7 | 83.8 | 0.638 | 24.61 | 150.2
48:36 | 3638:24 | 150.3 | 108.8 | 803.9 | 795.1 | 401.7 | 502.6 | 83.7 | 0.655 | 24.55 | 150.4
48:48 | 3638:24 | 150.2 | 109.2 | 803.6 | 794.4 | 403.5 | 502.5 | 83.7 | 0.655 | 24.61 | 150.5
49:00 | 3636:00 | 150.2 | 109.3 | 804.3 | 794.9 | 399 | 501.1 | 83.6 | 0.653 | 24.55 | 150.1
49:12 | 3633:36 | 150.1 | 109.6 | 804.1 | 795.6 | 404.4 | 506.3 | 83.8 | 0.661 | 24.58 | 150.1
49:24 | 3636:00 | 150.1 | 109.7 | 804.3 | 795.2 | 402.5 | 501.2 | 83.6 | 0.637 | 24.55 | 149.9
49:36 | 3633:36 | 150.1 | 110.1 | 804 | 794.7 | 400.6 | 502 | 83.5 | 0.64 | 24.54 | 150.1
49:48 | 3638:24 | 150.1 | 109.7 | 804.1 | 795.2 | 401.7 | 502.3 | 83.6 | 0.655 | 24.54 | 150
50:00 | 3633:36 | 150.1 | 109.3 | 804.1 | 795.2 | 400.8 | 501.8 | 83.5 | 0.64 | 24.57 | 150.1
50:12 | 3636:00 | 150.1 | 109.2 | 804.6 | 795.4 | 402.8 | 503.8 | 83.7 | 0.626 | 24.61 | 150.2
50:24 | 3633:36 | 150.2 | 109.4 | 804.4 | 794.9 | 401.7 | 502.5 | 83.7 | 0.637 | 24.59 | 149.8
50:36 | 3633:36 | 150.1 | 109.1 | 805.1 | 794.7 | 401.3 | 500 | 83.6 | 0.644 | 24.56 | 149.9
50:48 | 3631:12 | 149.8 | 108.8 | 804.2 | 794.2 | 403.5 | 502.3 | 83.7 | 0.637 | 24.54 | 149.9
51:00 | 3631:12 | 149.9 | 109 | 804.7 | 794.4 | 401.4 | 505.2 | 83.4 | 0.654 | 24.55 | 149.8
51:12 | 3631:12 | 149.8 | 109 | 804.2 | 794.4 | 402.9 | 503.8 | 83.6 | 0.658 | 24.52 | 150.1
51:24 | 3636:00 | 150.2 | 109 | 804.6 | 794.6 | 402.2 | 504.8 | 83.4 | 0.651 | 24.46 | 150.2
51:36 | 3636:00 | 149.9 | 108.8 | 804.8 | 794.3 | 402.9 | 506.3 | 83.3 | 0.632 | 24.51 | 150.3
51:48 | 3633:36 | 150 | 109.1 | 804.2 | 794.2 | 402.4 | 504.7 | 83.4 | 0.634 | 24.46 | 150.1
52:00 | 3633:36 | 150.1 | 109 | 804.4 | 794.9 | 402.1 | 502.3 | 83.2 | 0.636 | 24.44 | 149.8
52:12 | 3631:12 | 150.1 | 109.3 | 803.9 | 795.8 | 402.1 | 502.7 | 83.4 | 0.637 | 24.44 | 149.9
52:24 | 3631:12 | 150 | 109.2 | 804.3 | 794.8 | 402.5 | 502.5 | 83.3 | 0.667 | 24.48 | 149.7
52:36 | 3628:48 | 150 | 109.2 | 804.7 | 794.6 | 401.4 | 502 | 83.2 | 0.648 | 24.49 | 149.9
52:48 | 3628:48 | 150 | 109.6 | 804.8 | 794.2 | 401.6 | 500 | 83.3 | 0.65 | 24.43 | 150.1
53:00 | 3633:36 | 149.9 | 109.7 | 804.9 | 794.8 | 399 | 500.1 | 83.4 | 0.649 | 24.38 | 150.2
53:12 | 3638:24 | 150.2 | 109.5 | 805.1 | 793.9 | 400.3 | 499.6 | 83.3 | 0.651 | 24.4 | 150.3
53:24 | 3638:24 | 150.3 | 109.2 | 804.2 | 794.7 | 398.2 | 499.3 | 83.3 | 0.642 | 24.39 | 150.1
53:36 | 3633:36 | 150.1 | 108.9 | 804.1 | 795.7 | 397.8 | 498.2 | 83.2 | 0.639 | 24.42 | 149.8
53:48 | 3628:48 | 149.8 | 108.6 | 803.9 | 795.1 | 399.7 | 499.6 | 83.1 | 0.636 | 24.38 | 149.6
54:00 | 3626:24 | 149.4 | 108.3 | 804.3 | 794.4 | 399.5 | 500 | 83.2 | 0.627 | 24.43 | 149.9
54:12 | 3628:48 | 150 | 108.6 | 804.8 | 793.9 | 399.7 | 500.5 | 83.3 | 0.637 | 24.47 | 150.3
54:24 | 3631:12 | 149.8 | 108.4 | 804.9 | 793.7 | 399 | 500.8 | 83.2 | 0.645 | 24.48 | 150.5
54:36 | 3636:00 | 150.1 | 109.1 | 805.1 | 793.5 | 401.6 | 504.5 | 83.3 | 0.66 | 24.43 | 150.6
54:48 | 3636:00 | 150.2 | 109.2 | 805.6 | 793.5 | 397.4 | 496.1 | 83.4 | 0.659 | 24.48 | 150.4
55:00 | 3633:36 | 149.9 | 109.3 | 806.3 | 793.9 | 399.9 | 497.6 | 83.3 | 0.633 | 24.48 | 150.1
55:12 | 3636:00 | 149.9 | 109.6 | 805.4 | 793.4 | 398.7 | 499.8 | 83.3 | 0.615 | 24.43 | 150.2
55:24 | 3638:24 | 149.8 | 109.3 | 805.3 | 793.7 | 399.3 | 499.4 | 83.4 | 0.629 | 24.49 | 150.3
55:36 | 3638:24 | 149.9 | 109.9 | 805.1 | 794.3 | 400.6 | 501.8 | 83.5 | 0.625 | 24.46 | 149.1
55:48 | 3643:12 | 150.1 | 108 | 805.7 | 794.7 | 394.9 | 495.6 | 83.4 | 0.642 | 24.41 | 151
56:00 | 3643:12 | 150.1 | 107.6 | 804.8 | 794.6 | 398.6 | 498.9 | 83.4 | 0.644 | 24.39 | 148.7
56:12 | 3631:12 | 149.5 | 107.7 | 804.6 | 793.8 | 398.3 | 497.1 | 83.3 | 0.664 | 24.48 | 150
56:24 | 3633:36 | 149.6 | 107.9 | 804.4 | 793.6 | 398.8 | 498.6 | 83.1 | 0.653 | 24.46 | 150.7
56:36 | 3638:24 | 150.1 | 108.9 | 804.3 | 794 | 395 | 494.7 | 83.2 | 0.648 | 24.38 | 150.9
56:48 | 3636:00 | 149.9 | 109.1 | 804.5 | 795 | 399.4 | 501.1 | 83.3 | 0.635 | 24.43 | 150.2
57:00 | 3636:00 | 150 | 109.3 | 804.7 | 794.8 | 398.4 | 498.5 | 83.2 | 0.608 | 24.42 | 150.3
57:12 | 3638:24 | 150.1 | 110.1 | 804.8 | 794.1 | 397.4 | 494.3 | 83.1 | 0.617 | 24.48 | 150.5
57:24 | 3638:24 | 150.2 | 110.2 | 804.9 | 794 | 394.5 | 494.5 | 83.2 | 0.616 | 24.48 | 150.1
57:36 | 3633:36 | 149.8 | 108.1 | 805.8 | 794.4 | 396.4 | 495.1 | 83.4 | 0.662 | 24.44 | 149.9
57:48 | 3645:36 | 150.3 | 107.6 | 805.8 | 794.2 | 391.1 | 492.3 | 83.5 | 0.646 | 24.36 | 151.2
58:00 | 3636:00 | 149.9 | 108 | 805.3 | 793.3 | 399.4 | 499.8 | 83.4 | 0.658 | 24.49 | 149.9
58:12 | 3628:48 | 149.6 | 108.4 | 804.8 | 793.2 | 397.4 | 498.3 | 83.5 | 0.665 | 24.5 | 149.9
58:24 | 3633:36 | 149.7 | 108.8 | 805.1 | 793.8 | 394.8 | 494.9 | 83.4 | 0.651 | 24.44 | 151
58:36 | 3638:24 | 150.1 | 109.2 | 805.7 | 793.5 | 397.4 | 498.5 | 83.5 | 0.637 | 24.44 | 151.1
58:48 | 3643:12 | 149.9 | 109.6 | 804.7 | 794.6 | 398.6 | 494.9 | 83.4 | 0.653 | 24.46 | 150.3
59:00 | 3640:48 | 150.1 | 109.8 | 805.2 | 794.5 | 395.2 | 494.9 | 83.4 | 0.644 | 24.46 | 150.4
59:12 | 3643:12 | 150.1 | 110.1 | 804.9 | 794 | 393.5 | 493.2 | 83.3 | 0.657 | 24.45 | 150.4
59:24 | 3643:12 | 150.1 | 109.9 | 804.8 | 794.3 | 394.9 | 492.8 | 83.4 | 0.667 | 24.44 | 150.8
59:36 | 3643:12 | 150.1 | 109.6 | 804.8 | 794.6 | 393.4 | 493.8 | 83.5 | 0.651 | 24.46 | 150.4
59:48 | 3640:48 | 149.9 | 109.3 | 805 | 794.4 | 395 | 493.1 | 83.4 | 0.653 | 24.46 | 150.1
60:00 | 3638:24 | 149.7 | 108.8 | 804.6 | 793.6 | 397.1 | 496.8 | 83.3 | 0.639 | 24.43 | 150.3
60:12 | 3633:36 | 149.8 | 108.6 | 805.1 | 793.3 | 395.9 | 494.2 | 83.3 | 0.636 | 24.4 | 150.6
60:24 | 3636:00 | 149.9 | 108.3 | 804.8 | 793.6 | 393.7 | 492.1 | 83.1 | 0.624 | 24.45 | 150.6
60:36 | 3638:24 | 149.7 | 108.3 | 804.5 | 793.8 | 395.5 | 495.4 | 83.3 | 0.651 | 24.44 | 150.7
60:48 | 3638:24 | 149.9 | 108.8 | 805.6 | 794.3 | 394.5 | 492.1 | 83.3 | 0.632 | 24.46 | 150.8
61:00 | 3643:12 | 150 | 109.1 | 805.9 | 794.1 | 393.7 | 491.4 | 83.3 | 0.644 | 24.43 | 150.8
61:12 | 3640:48 | 150.2 | 109.4 | 805.4 | 794.3 | 395.2 | 494.3 | 83.5 | 0.663 | 24.51 | 150.4
61:24 | 3643:12 | 149.9 | 109.4 | 805.7 | 794.3 | 395.2 | 495.6 | 83.2 | 0.673 | 24.46 | 150.6
61:36 | 3640:48 | 149.8 | 109.5 | 805.9 | 794.4 | 396.5 | 495.1 | 83.2 | 0.66 | 24.5 | 150.4
61:48 | 3643:12 | 150 | 109.4 | 805.4 | 794.5 | 392.5 | 492.8 | 83.4 | 0.635 | 24.43 | 150.6
62:00 | 3640:48 | 149.6 | 109.8 | 805.7 | 794.2 | 394.5 | 493.4 | 83.2 | 0.638 | 24.37 | 150.3
62:12 | 3645:36 | 150.3 | 108.1 | 806.3 | 794.7 | 392.5 | 493.9 | 83.4 | 0.649 | 24.42 | 150.9
62:24 | 3650:24 | 150.3 | 107.2 | 806.2 | 794 | 394.9 | 495.7 | 83.3 | 0.657 | 24.43 | 149.9
62:36 | 3638:24 | 149.7 | 107.8 | 805.7 | 794.1 | 395.7 | 494.6 | 83.4 | 0.66 | 24.45 | 150.1
62:48 | 3631:12 | 149.6 | 107.9 | 805.2 | 793.8 | 396.7 | 496.1 | 83.3 | 0.669 | 24.5 | 150.3
63:00 | 3638:24 | 149.8 | 108.9 | 804.9 | 794.1 | 394 | 493.8 | 83.2 | 0.651 | 24.47 | 150.9
63:12 | 3645:36 | 150.3 | 109.6 | 805.4 | 793.8 | 393.1 | 490.3 | 83.3 | 0.642 | 24.42 | 151.3
63:24 | 3643:12 | 150.2 | 109.9 | 805.1 | 794.6 | 393.1 | 490.9 | 83.2 | 0.646 | 24.39 | 150.6
63:36 | 3645:36 | 150.2 | 110.3 | 805.5 | 794.4 | 396.1 | 496 | 83.4 | 0.651 | 24.4 | 150.7
63:48 | 3643:12 | 150.4 | 109.9 | 805 | 794.7 | 396.3 | 493.8 | 83.4 | 0.644 | 24.4 | 150.6
64:00 | 3643:12 | 150.1 | 109.4 | 805.1 | 794.3 | 392.5 | 491.6 | 83.1 | 0.641 | 24.45 | 150.6
64:12 | 3640:48 | 150.1 | 109.1 | 804.9 | 794.3 | 394 | 492.8 | 83.4 | 0.651 | 24.36 | 150.6
64:24 | 3640:48 | 149.9 | 108.9 | 805.7 | 794.2 | 393.7 | 491.4 | 83.3 | 0.646 | 24.47 | 150.6
64:36 | 3638:24 | 149.8 | 108.6 | 805.8 | 794.1 | 396.5 | 493.4 | 83.3 | 0.67 | 24.46 | 150.6
64:48 | 3638:24 | 149.6 | 108.5 | 805.9 | 794.1 | 393 | 488.8 | 83.3 | 0.635 | 24.46 | 150.7
65:00 | 3640:48 | 149.7 | 109 | 805.1 | 794.2 | 395.9 | 497.4 | 83.2 | 0.649 | 24.43 | 150.9
65:12 | 3640:48 | 150 | 109.2 | 804.9 | 794.2 | 394.1 | 492.7 | 83.2 | 0.646 | 24.35 | 150.9
65:24 | 3645:36 | 150.2 | 109.3 | 805.2 | 794.4 | 392.5 | 490.9 | 83.2 | 0.632 | 24.38 | 151
65:36 | 3645:36 | 150.2 | 109.6 | 804.9 | 795.1 | 393.3 | 493.2 | 83.3 | 0.637 | 24.41 | 150.5
65:48 | 3645:36 | 150.2 | 110.1 | 805.4 | 794.9 | 391.8 | 489.8 | 83.1 | 0.637 | 24.35 | 150.6
66:00 | 3643:12 | 149.9 | 109.4 | 805.3 | 794.3 | 392.1 | 491.8 | 83.1 | 0.653 | 24.31 | 150.6
66:12 | 3643:12 | 149.9 | 109.4 | 805.8 | 793.9 | 392.3 | 489.2 | 83.3 | 0.644 | 24.41 | 150.6
66:24 | 3643:12 | 150.2 | 109.2 | 804.7 | 795.2 | 394 | 492.5 | 83.1 | 0.639 | 24.45 | 150.6
66:36 | 3640:48 | 149.9 | 108.9 | 804.4 | 795.9 | 392.5 | 490.5 | 83.2 | 0.635 | 24.37 | 150.4
66:48 | 3638:24 | 149.8 | 108.9 | 805.2 | 794.2 | 389.5 | 487.8 | 83.1 | 0.626 | 24.29 | 150.4
67:00 | 3640:48 | 149.8 | 108.6 | 805.4 | 794.5 | 392.7 | 489.9 | 83 | 0.622 | 24.4 | 150.6
67:12 | 3638:24 | 150 | 108.9 | 804.6 | 794.7 | 391.8 | 488 | 83 | 0.62 | 24.35 | 150.5
67:24 | 3638:24 | 149.9 | 108.7 | 805.1 | 794.4 | 392.2 | 490.9 | 83 | 0.642 | 24.4 | 150.5
67:36 | 3640:48 | 149.9 | 108.7 | 804.8 | 794.8 | 392.7 | 490.3 | 83.1 | 0.64 | 24.46 | 150.6
67:48 | 3640:48 | 149.8 | 108.8 | 804.3 | 795.1 | 393.7 | 491.8 | 83.3 | 0.64 | 24.36 | 150.6
68:00 | 3638:24 | 149.9 | 108.8 | 804.8 | 794.8 | 391.8 | 490.6 | 83.1 | 0.636 | 24.41 | 150.6
68:12 | 3643:12 | 150.1 | 108.8 | 804.7 | 795 | 392.3 | 490.6 | 83.2 | 0.64 | 24.44 | 150.6
68:24 | 3640:48 | 149.8 | 108.7 | 805 | 795.5 | 391.6 | 489.4 | 83.3 | 0.611 | 24.4 | 150.6
68:36 | 3638:24 | 150.1 | 108.6 | 804 | 794.8 | 392.2 | 490.3 | 83.2 | 0.606 | 24.48 | 150.6
68:48 | 3636:00 | 150.1 | 108.9 | 804.4 | 794.8 | 392.7 | 492.4 | 83.2 | 0.618 | 24.42 | 150.3
69:00 | 3636:00 | 149.8 | 109.1 | 805 | 794.1 | 392.9 | 494 | 83.2 | 0.637 | 24.41 | 150.4
69:12 | 3638:24 | 149.9 | 109.4 | 805.2 | 794.8 | 392.6 | 490.2 | 83.2 | 0.638 | 24.38 | 150.2
69:24 | 3638:24 | 150.1 | 109.3 | 805.4 | 794.8 | 391.9 | 485.2 | 83.2 | 0.634 | 24.4 | 150.4
69:36 | 3640:48 | 150.1 | 109.5 | 805.1 | 795.6 | 390.7 | 486 | 83.2 | 0.648 | 24.38 | 150.4
69:48 | 3643:12 | 149.8 | 109.7 | 805.7 | 794.5 | 391 | 488.9 | 83 | 0.626 | 24.33 | 150.4
70:00 | 3640:48 | 149.8 | 109.5 | 805.8 | 794.3 | 391.2 | 489.1 | 83.1 | 0.646 | 24.33 | 150.4
70:12 | 3640:48 | 149.9 | 109.3 | 805.4 | 795.3 | 393.5 | 492.7 | 83.1 | 0.613 | 24.38 | 150.4
70:24 | 3640:48 | 149.7 | 108.8 | 805.2 | 795.4 | 391.9 | 492.1 | 83 | 0.638 | 24.36 | 150.3
70:36 | 3640:48 | 149.9 | 108.9 | 804.8 | 794.9 | 390.4 | 487.7 | 82.9 | 0.61 | 24.31 | 150.3
70:48 | 3638:24 | 149.9 | 108.8 | 805.2 | 795.5 | 393.4 | 491.3 | 82.9 | 0.592 | 24.35 | 150.2
71:00 | 3636:00 | 150.1 | 108.5 | 805.2 | 795.2 | 393 | 492.5 | 82.8 | 0.64 | 24.38 | 150.3
71:12 | 3638:24 | 150.1 | 108.6 | 804.8 | 795.4 | 394 | 489.8 | 82.8 | 0.639 | 24.35 | 150.3
71:24 | 3638:24 | 150 | 108.4 | 805 | 794.7 | 389.1 | 485.1 | 83 | 0.619 | 24.34 | 150.4
71:36 | 3636:00 | 150.1 | 108.6 | 805.2 | 794 | 393.7 | 491.7 | 82.8 | 0.622 | 24.33 | 150.5
71:48 | 3636:00 | 150.1 | 109 | 805.6 | 794.7 | 392.6 | 490.2 | 82.9 | 0.629 | 24.33 | 150.4
72:00 | 3638:24 | 150 | 109.6 | 805.9 | 794.4 | 393.8 | 491.3 | 83 | 0.607 | 24.4 | 150.6
72:12 | 3640:48 | 150.1 | 109.8 | 805.3 | 794.9 | 391.8 | 489.4 | 82.9 | 0.617 | 24.38 | 150.6
72:24 | 3643:12 | 150.2 | 109.4 | 805.8 | 794.6 | 388.8 | 485.4 | 83.1 | 0.601 | 24.4 | 150.6
72:36 | 3640:48 | 150.2 | 109.2 | 805.2 | 794.4 | 393.3 | 491.6 | 83.3 | 0.63 | 24.36 | 150.4
72:48 | 3640:48 | 150.1 | 108.8 | 805.8 | 794 | 391.2 | 487.6 | 83.1 | 0.628 | 24.41 | 150.3
73:00 | 3633:36 | 149.9 | 108.8 | 805.8 | 794.1 | 390.8 | 487.6 | 83.2 | 0.628 | 24.4 | 150.1
73:12 | 3633:36 | 149.7 | 108.6 | 805.4 | 794.5 | 393.7 | 489.4 | 83.2 | 0.644 | 24.4 | 150.3
73:24 | 3636:00 | 150.1 | 108.5 | 805.7 | 793.8 | 388.5 | 487.8 | 83.3 | 0.615 | 24.46 | 150.4
73:36 | 3638:24 | 150.1 | 108.8 | 805.8 | 794.1 | 389.6 | 488.3 | 83.3 | 0.612 | 24.36 | 150.4
73:48 | 3640:48 | 150.1 | 108.8 | 806.1 | 795 | 390.4 | 489.1 | 83.2 | 0.619 | 24.36 | 150.4
74:00 | 3640:48 | 150.1 | 109 | 806.1 | 794.8 | 388.1 | 486.6 | 83.2 | 0.601 | 24.43 | 150.6
74:12 | 3640:48 | 150.3 | 109.1 | 805.2 | 794.3 | 388.5 | 484.5 | 83.1 | 0.614 | 24.38 | 150.6
74:24 | 3643:12 | 150.2 | 109.1 | 805.1 | 795.4 | 389.6 | 484.4 | 83.1 | 0.617 | 24.39 | 150.3
74:36 | 3640:48 | 150.2 | 109.2 | 805.1 | 795.3 | 389.2 | 486.3 | 83 | 0.619 | 24.38 | 150.4
74:48 | 3640:48 | 150.4 | 109.5 | 805.6 | 795.3 | 389.1 | 486.2 | 83 | 0.614 | 24.33 | 150.3
75:00 | 3638:24 | 150.1 | 109.5 | 805.7 | 795 | 387.6 | 483.7 | 82.9 | 0.599 | 24.38 | 150.2
75:12 | 3640:48 | 150.1 | 108.9 | 805.7 | 794.6 | 387 | 484.4 | 83 | 0.611 | 24.36 | 150.3
75:24 | 3638:24 | 150.3 | 108.9 | 805.6 | 794.5 | 390.8 | 488.4 | 83.1 | 0.584 | 24.3 | 150.3
75:36 | 3638:24 | 150.1 | 108.5 | 805.1 | 795.1 | 390 | 487.4 | 82.9 | 0.59 | 24.31 | 150.2
75:48 | 3636:00 | 149.8 | 108.2 | 805.1 | 795.1 | 389.5 | 485.4 | 82.9 | 0.609 | 24.39 | 150.3
76:00 | 3636:00 | 149.9 | 108.4 | 805.1 | 795.3 | 389.2 | 487.3 | 83 | 0.606 | 24.34 | 150.2
76:12 | 3636:00 | 150 | 108.7 | 805.3 | 794.1 | 390.6 | 487.8 | 83 | 0.614 | 24.32 | 150.4
76:24 | 3638:24 | 150.2 | 108.7 | 805.4 | 794.6 | 387 | 484.9 | 83 | 0.61 | 24.33 | 150.5
76:36 | 3640:48 | 150.3 | 109.2 | 805.6 | 795 | 388.4 | 486.6 | 82.7 | 0.601 | 24.31 | 150.6
76:48 | 3643:12 | 150.3 | 109.7 | 805.6 | 794.8 | 387.8 | 483.2 | 82.9 | 0.604 | 24.33 | 150.7
77:00 | 3645:36 | 150.3 | 109.9 | 805.7 | 794.3 | 387.6 | 485.1 | 83.1 | 0.606 | 24.3 | 150.4
77:12 | 3643:12 | 150.2 | 109.6 | 806 | 795.2 | 385.4 | 481.6 | 83 | 0.601 | 24.38 | 150.3
77:24 | 3640:48 | 150.3 | 109.1 | 805.3 | 795.2 | 389.1 | 481.6 | 83 | 0.621 | 24.35 | 150.4
77:36 | 3640:48 | 150.2 | 108.8 | 805.7 | 795.2 | 389.1 | 487.3 | 82.9 | 0.613 | 24.35 | 150.3
77:48 | 3638:24 | 150.2 | 108.4 | 805.4 | 795.6 | 389.3 | 486.3 | 82.9 | 0.595 | 24.24 | 150.3
78:00 | 3638:24 | 150.1 | 108.5 | 805.4 | 795.8 | 387.3 | 482.9 | 82.9 | 0.602 | 24.33 | 150.4
78:12 | 3636:00 | 150.1 | 108.5 | 805.2 | 795 | 388.2 | 485.6 | 83 | 0.6 | 24.31 | 150.4
78:24 | 3638:24 | 149.9 | 108.7 | 804.2 | 795.2 | 387 | 485.2 | 82.8 | 0.611 | 24.28 | 150.5
78:36 | 3640:48 | 150 | 108.8 | 805.4 | 794.8 | 387 | 484.4 | 82.8 | 0.592 | 24.31 | 150.5
78:48 | 3640:48 | 150.3 | 109.1 | 804.9 | 795.7 | 388.7 | 483.8 | 82.9 | 0.608 | 24.27 | 150.6
79:00 | 3643:12 | 150.4 | 109.3 | 804.7 | 795.2 | 388.5 | 485.9 | 82.8 | 0.603 | 24.25 | 150.6
79:12 | 3643:12 | 150.3 | 109.2 | 805.8 | 795.8 | 385.1 | 479.2 | 82.7 | 0.615 | 24.35 | 150.6
79:24 | 3640:48 | 150.3 | 109.4 | 805.4 | 796.8 | 385 | 479.3 | 82.9 | 0.607 | 24.3 | 150.3
79:36 | 3640:48 | 150.1 | 109.6 | 805.3 | 796.7 | 384.9 | 482.6 | 82.8 | 0.595 | 24.28 | 150.3
79:48 | 3640:48 | 150.4 | 109.7 | 805.1 | 796.6 | 384.4 | 480.5 | 82.8 | 0.597 | 24.3 | 150.3
80:00 | 3640:48 | 150.3 | 109.2 | 804.7 | 796.8 | 385.8 | 480.4 | 82.8 | 0.617 | 24.33 | 150.3
80:12 | 3638:24 | 150.3 | 108.9 | 804.4 | 796.3 | 385.9 | 480.1 | 82.9 | 0.573 | 24.43 | 150.3
80:24 | 3636:00 | 150.2 | 108.3 | 805 | 795.9 | 385.9 | 482.3 | 82.8 | 0.605 | 24.36 | 150.3
80:36 | 3638:24 | 150.3 | 108.2 | 804.8 | 796.1 | 387.4 | 483.8 | 82.8 | 0.61 | 24.43 | 150.3
80:48 | 3633:36 | 150 | 108.6 | 804.7 | 795.7 | 386.1 | 480.8 | 83 | 0.613 | 24.41 | 150.4
81:00 | 3638:24 | 150.2 | 109.1 | 804.6 | 796.3 | 385.3 | 480.5 | 82.9 | 0.615 | 24.38 | 150.4
81:12 | 3638:24 | 150.4 | 109.4 | 804.9 | 795.8 | 383.6 | 477.4 | 83.1 | 0.59 | 24.38 | 150.5
81:24 | 3643:12 | 150.6 | 110.1 | 804.5 | 796.2 | 383.9 | 480 | 83.1 | 0.61 | 24.38 | 150.4
81:36 | 3640:48 | 150.7 | 109.8 | 805.6 | 794.7 | 385.9 | 483.2 | 83 | 0.592 | 24.35 | 150.1
81:48 | 3638:24 | 150.4 | 109.3 | 805.3 | 794.7 | 386.3 | 480.4 | 83.1 | 0.631 | 24.31 | 150
82:00 | 3636:00 | 150.2 | 108.9 | 804.9 | 794.8 | 386.6 | 483.2 | 83 | 0.629 | 24.31 | 150
82:12 | 3638:24 | 150.3 | 108.7 | 805.9 | 794.9 | 383.1 | 476.5 | 83.1 | 0.611 | 24.42 | 150.2
82:24 | 3633:36 | 150.6 | 108.4 | 805.6 | 795.1 | 386.6 | 480.7 | 82.9 | 0.626 | 24.36 | 150.2
82:36 | 3633:36 | 150.2 | 108.1 | 805.8 | 795 | 383.9 | 479.8 | 83 | 0.615 | 24.38 | 150.2
82:48 | 3636:00 | 150.3 | 108.6 | 806 | 794.9 | 383.9 | 480 | 83 | 0.595 | 24.41 | 150.4
83:00 | 3638:24 | 150.2 | 109.1 | 805.2 | 794.7 | 384.3 | 480.4 | 83 | 0.599 | 24.27 | 150.3
83:12 | 3640:48 | 150.6 | 109.3 | 805.7 | 795.8 | 382.7 | 479.3 | 83 | 0.612 | 24.31 | 150.4
83:24 | 3643:12 | 150.7 | 109.4 | 805.4 | 796.1 | 383.1 | 476.8 | 82.9 | 0.609 | 24.31 | 150.4
83:36 | 3640:48 | 150.6 | 109.8 | 806 | 794.9 | 380.2 | 475.2 | 82.7 | 0.609 | 24.31 | 150.2
83:48 | 3640:48 | 150.7 | 110 | 806.6 | 794.6 | 382.3 | 475.7 | 83 | 0.615 | 24.29 | 150.2
84:00 | 3640:48 | 150.3 | 109.5 | 806 | 795 | 384.7 | 480.8 | 82.8 | 0.595 | 24.34 | 150.3
84:12 | 3638:24 | 150.3 | 109.2 | 806 | 795.2 | 383.6 | 479.2 | 83 | 0.601 | 24.36 | 150.2
84:24 | 3638:24 | 150.3 | 108.9 | 806.6 | 794.7 | 377.6 | 470.6 | 82.8 | 0.577 | 24.3 | 150.1
84:36 | 3638:24 | 150.2 | 108.4 | 805.1 | 796 | 382.9 | 478.7 | 82.7 | 0.59 | 24.33 | 150.1
84:48 | 3636:00 | 150.4 | 108.5 | 805.7 | 796.2 | 382.7 | 478 | 83 | 0.606 | 24.35 | 150.2
85:00 | 3636:00 | 150.3 | 108.4 | 806.2 | 795.3 | 381.2 | 475.8 | 82.8 | 0.597 | 24.31 | 150.2
85:12 | 3638:24 | 150.1 | 108.6 | 806.1 | 795.1 | 381.9 | 475.7 | 83 | 0.586 | 24.28 | 150.4
85:24 | 3640:48 | 150.4 | 109.1 | 805.4 | 796.3 | 383.9 | 479.8 | 83 | 0.608 | 24.33 | 150.4
85:36 | 3640:48 | 150.8 | 109.2 | 805.6 | 795.4 | 378.7 | 473.5 | 82.8 | 0.593 | 24.36 | 150.3
85:48 | 3643:12 | 150.6 | 109.7 | 805.7 | 794.7 | 380.9 | 473.8 | 83 | 0.601 | 24.3 | 150.5
86:00 | 3643:12 | 150.5 | 109.8 | 806.5 | 794.9 | 381.5 | 477.5 | 83 | 0.599 | 24.33 | 150.4
86:12 | 3640:48 | 150.6 | 109.2 | 806.6 | 795.4 | 380.6 | 476.3 | 83 | 0.588 | 24.37 | 150.3
86:24 | 3638:24 | 150.2 | 109.2 | 806.6 | 794.9 | 382.7 | 476 | 82.9 | 0.591 | 24.37 | 150.3
86:36 | 3638:24 | 150.4 | 108.7 | 806.3 | 794.8 | 381.5 | 476.4 | 82.9 | 0.599 | 24.31 | 150.3
86:48 | 3636:00 | 150.3 | 108.5 | 805.6 | 795.6 | 381.5 | 475.7 | 82.9 | 0.592 | 24.27 | 150.1
87:00 | 3636:00 | 150.3 | 108.4 | 806 | 795.3 | 382.5 | 479.2 | 83 | 0.603 | 24.31 | 150.3
87:12 | 3638:24 | 150.2 | 108.6 | 806.6 | 795 | 383.5 | 479.4 | 83 | 0.599 | 24.31 | 150.3
87:24 | 3638:24 | 150.1 | 109.1 | 806.7 | 794.8 | 381.5 | 476.7 | 83.1 | 0.588 | 24.31 | 150.6
87:36 | 3640:48 | 150.3 | 109.3 | 806.5 | 795 | 379.3 | 473.9 | 83 | 0.604 | 24.33 | 150.6
87:48 | 3643:12 | 150.3 | 109.7 | 806.7 | 794.9 | 376.7 | 471.2 | 83.1 | 0.577 | 24.31 | 150.5
88:00 | 3645:36 | 150.7 | 109.8 | 806.1 | 794.9 | 381.3 | 476.4 | 83.1 | 0.6 | 24.3 | 150.6
88:12 | 3643:12 | 150.2 | 109.4 | 805.9 | 794.9 | 380.2 | 473.4 | 83.1 | 0.597 | 24.36 | 150.4
88:24 | 3645:36 | 150.4 | 109.1 | 806.1 | 795 | 377 | 470.2 | 83.1 | 0.608 | 24.33 | 150.3
88:36 | 3640:48 | 150.4 | 108.8 | 806.1 | 794.8 | 380.6 | 475.2 | 83 | 0.597 | 24.3 | 150.2
88:48 | 3636:00 | 150.1 | 108.8 | 806.2 | 794.9 | 382.5 | 476.1 | 83 | 0.612 | 24.3 | 150.2
89:00 | 3633:36 | 149.9 | 108.4 | 806.8 | 794.5 | 383.5 | 475.3 | 83.2 | 0.599 | 24.29 | 150
89:12 | 3636:00 | 150.2 | 108.3 | 806.1 | 794.9 | 380.5 | 477.1 | 83 | 0.604 | 24.31 | 150.4
89:24 | 3638:24 | 150.2 | 108.3 | 805.2 | 795.6 | 379.7 | 473.2 | 83.1 | 0.59 | 24.35 | 150.4
89:36 | 3640:48 | 150.2 | 109 | 805.9 | 794.7 | 379.3 | 473.6 | 82.9 | 0.598 | 24.28 | 150.6
89:48 | 3643:12 | 150.2 | 109.1 | 806.5 | 795.4 | 377.2 | 471.6 | 83.1 | 0.598 | 24.31 | 150.6
90:00 | 3640:48 | 150.3 | 109.6 | 806.7 | 795.7 | 378.6 | 472.8 | 83 | 0.593 | 24.3 | 150.3
90:12 | 3640:48 | 150.1 | 109.4 | 806.4 | 795.2 | 377.6 | 471 | 83 | 0.603 | 24.34 | 150.4
90:24 | 3640:48 | 150.3 | 109.2 | 806 | 795.5 | 375.5 | 468.7 | 83.1 | 0.606 | 24.33 | 150.4
90:36 | 3640:48 | 150.1 | 109.5 | 806.7 | 794.9 | 380.2 | 475.8 | 83.2 | 0.597 | 24.36 | 150.3
90:48 | 3638:24 | 150.2 | 109 | 806 | 795.3 | 380 | 474.2 | 83.1 | 0.597 | 24.3 | 150.3
91:00 | 3640:48 | 150.1 | 108.9 | 806.5 | 794.9 | 377.6 | 472.1 | 83 | 0.622 | 24.33 | 150.4
91:12 | 3640:48 | 150 | 108.5 | 806.6 | 794.7 | 380.2 | 474.5 | 83.1 | 0.606 | 24.35 | 150.4
91:24 | 3638:24 | 150 | 108.3 | 806.4 | 795.3 | 378.3 | 472.5 | 83 | 0.597 | 24.33 | 150.3
91:36 | 3638:24 | 150.1 | 108.6 | 806.2 | 795.5 | 380.9 | 474.7 | 83 | 0.583 | 24.35 | 150.4
91:48 | 3638:24 | 150 | 108.8 | 806.3 | 794.8 | 379.6 | 473.6 | 83.1 | 0.588 | 24.44 | 150.4
92:00 | 3638:24 | 150.2 | 108.9 | 806.6 | 795.3 | 378.5 | 471.4 | 83.1 | 0.563 | 24.35 | 150.6
92:12 | 3640:48 | 150.2 | 109.2 | 805.8 | 794.9 | 376.7 | 471.8 | 83 | 0.572 | 24.31 | 150.6
92:24 | 3643:12 | 150.2 | 109.3 | 806.7 | 795.1 | 376.7 | 471.7 | 83.2 | 0.606 | 24.33 | 150.6
92:36 | 3643:12 | 150.3 | 109.5 | 806.7 | 794.7 | 377.5 | 472.3 | 83.1 | 0.588 | 24.28 | 150.5
92:48 | 3643:12 | 150.3 | 109.8 | 806.1 | 795.8 | 378.6 | 471.2 | 83 | 0.618 | 24.3 | 150.4
93:00 | 3640:48 | 150.4 | 109.3 | 806.3 | 795.1 | 378.3 | 470.2 | 83 | 0.606 | 24.36 | 150.3
93:12 | 3645:36 | 150.3 | 108.9 | 806 | 795.6 | 376.6 | 469.9 | 83 | 0.606 | 24.3 | 150.4
93:24 | 3638:24 | 150.1 | 108.4 | 806.1 | 795.6 | 377.5 | 471.2 | 82.8 | 0.613 | 24.33 | 150.4
93:36 | 3638:24 | 150.1 | 108.4 | 806.9 | 795.3 | 379 | 473.8 | 83 | 0.6 | 24.3 | 150.4
93:48 | 3633:36 | 149.8 | 108.3 | 806.7 | 795.4 | 383.5 | 477.4 | 82.8 | 0.601 | 24.37 | 150.3
94:00 | 3633:36 | 149.9 | 108.4 | 805.8 | 796.2 | 376.6 | 469.6 | 82.9 | 0.61 | 24.36 | 150.2
94:12 | 3636:00 | 150.1 | 108.8 | 806.2 | 795.2 | 375.5 | 468.4 | 82.9 | 0.572 | 24.36 | 150.5
94:24 | 3638:24 | 150.1 | 109 | 806.4 | 795.3 | 377.8 | 470.7 | 82.9 | 0.59 | 24.39 | 150.7
94:36 | 3643:12 | 150.4 | 109.2 | 806.3 | 794.9 | 375.2 | 467.4 | 83 | 0.604 | 24.35 | 150.8
94:48 | 3643:12 | 150.6 | 109.2 | 806.6 | 795.4 | 371.8 | 463.2 | 83.1 | 0.597 | 24.33 | 150.6
95:00 | 3645:36 | 150.6 | 109.5 | 806 | 796.3 | 377.5 | 472.4 | 83 | 0.607 | 24.31 | 150.5
95:12 | 3640:48 | 150.3 | 109.5 | 805.7 | 796.4 | 374.4 | 468.4 | 83.1 | 0.589 | 24.36 | 150.1
95:24 | 3640:48 | 150.2 | 109.3 | 806.6 | 795.7 | 377.5 | 471.3 | 83.1 | 0.597 | 24.33 | 150.2
95:36 | 3636:00 | 150.2 | 109.2 | 806.9 | 795.3 | 378.1 | 470.7 | 83.1 | 0.597 | 24.4 | 150.1
95:48 | 3638:24 | 150 | 109 | 806.1 | 795.1 | 372.5 | 464.8 | 83.1 | 0.583 | 24.36 | 150.4
96:00 | 3633:36 | 150.1 | 108.6 | 806.4 | 795.4 | 377.9 | 469.1 | 83.1 | 0.575 | 24.36 | 150.4
96:12 | 3636:00 | 149.9 | 108.4 | 806.9 | 794.7 | 375.9 | 470.5 | 83.3 | 0.579 | 24.33 | 150.4
96:24 | 3638:24 | 150.1 | 108.2 | 806.4 | 795.2 | 375.1 | 468.4 | 83.2 | 0.591 | 24.4 | 150.7
96:36 | 3636:00 | 150.2 | 108.9 | 806.2 | 795.1 | 376.7 | 469.8 | 83.2 | 0.594 | 24.37 | 150.4
96:48 | 3640:48 | 150.4 | 109.2 | 807.1 | 794.9 | 375.9 | 469.6 | 83.3 | 0.59 | 24.36 | 150.6
97:00 | 3638:24 | 150.2 | 109.3 | 807.4 | 795.1 | 375.5 | 468.8 | 83.3 | 0.589 | 24.37 | 150.7
97:12 | 3643:12 | 150.5 | 109.2 | 806.8 | 795.3 | 374.3 | 467 | 83.3 | 0.595 | 24.36 | 150.7
97:24 | 3643:12 | 150.4 | 109.4 | 806.7 | 795.1 | 374.9 | 467.8 | 83.3 | 0.581 | 24.37 | 150.4
97:36 | 3640:48 | 150.3 | 109.7 | 806.7 | 795 | 374.4 | 467 | 83.3 | 0.571 | 24.4 | 150.4
97:48 | 3640:48 | 150.3 | 109.4 | 807.4 | 795 | 376 | 470.3 | 83.2 | 0.579 | 24.18 | 150.4
98:00 | 3640:48 | 150.4 | 109.3 | 807.8 | 794.5 | 373.3 | 466.7 | 83.4 | 0.583 | 24.38 | 150.4
98:12 | 3643:12 | 150.4 | 108.8 | 806.6 | 794.8 | 376.7 | 469.4 | 83.2 | 0.601 | 24.41 | 150.2
98:24 | 3640:48 | 150.4 | 108.7 | 805.7 | 794.8 | 376.2 | 468.4 | 83.3 | 0.599 | 24.39 | 150.4
98:36 | 3640:48 | 150.3 | 108.8 | 806.4 | 794.8 | 372.6 | 467.2 | 83.3 | 0.606 | 24.36 | 150.4
98:48 | 3638:24 | 150.3 | 108.3 | 805.4 | 796.1 | 372.4 | 465.2 | 83.3 | 0.606 | 24.39 | 150.4
99:00 | 3638:24 | 150.3 | 108.2 | 805.1 | 796.4 | 375.2 | 467.6 | 83.2 | 0.585 | 24.37 | 150.5
99:12 | 3638:24 | 150.3 | 108.4 | 805.2 | 796.3 | 376.8 | 469.6 | 83.1 | 0.59 | 24.41 | 150.4
99:24 | 3636:00 | 150.5 | 109 | 805.4 | 796.9 | 375.5 | 468.5 | 83.2 | 0.576 | 24.36 | 150.5
99:36 | 3638:24 | 150.4 | 109.3 | 806.7 | 795.6 | 373 | 466.2 | 83.1 | 0.561 | 24.36 | 150.4
99:48 | 3638:24 | 150.4 | 109.6 | 807.2 | 794.7 | 373.4 | 467 | 83.2 | 0.583 | 24.35 | 150.5
100:00 | 3640:48 | 150.4 | 110 | 807.1 | 794.7 | 373.3 | 465.4 | 83.3 | 0.592 | 24.37 | 150.6
100:12 | 3640:48 | 150.5 | 109.5 | 807 | 795.3 | 372.6 | 465.2 | 83.2 | 0.588 | 24.39 | 150.4
100:24 | 3638:24 | 150.6 | 109.1 | 807.2 | 795.4 | 371.7 | 465.5 | 83.3 | 0.597 | 24.36 | 150.4
100:36 | 3640:48 | 150.3 | 108.8 | 806.4 | 795.8 | 374.3 | 466.7 | 83.3 | 0.587 | 24.36 | 150.4
100:48 | 3638:24 | 150.4 | 108.8 | 805.7 | 796.4 | 372.8 | 465 | 83.1 | 0.599 | 24.38 | 150.4
101:00 | 3636:00 | 150.5 | 108.7 | 805.4 | 796.6 | 373 | 464.7 | 83.1 | 0.576 | 24.41 | 150.2
101:12 | 3636:00 | 150.2 | 108.5 | 805.7 | 796.8 | 372.9 | 466.2 | 83.1 | 0.571 | 24.31 | 150.3
101:24 | 3633:36 | 150.2 | 108.4 | 805.8 | 796.7 | 371.8 | 462.7 | 83 | 0.567 | 24.36 | 150.4
101:36 | 3636:00 | 150.4 | 108.8 | 806 | 796.3 | 373.8 | 466.6 | 83.1 | 0.581 | 24.39 | 150.4
101:48 | 3636:00 | 150.4 | 108.7 | 805.7 | 795.7 | 373.7 | 465.9 | 83.1 | 0.575 | 24.37 | 150.4
102:00 | 3636:00 | 150.4 | 108.9 | 805.7 | 796.6 | 371.3 | 465.1 | 83.1 | 0.579 | 24.35 | 150.2
102:12 | 3636:00 | 150.3 | 108.7 | 805.9 | 795.9 | 373.2 | 465.2 | 83 | 0.591 | 24.34 | 150.4
102:24 | 3633:36 | 150.6 | 108.9 | 806 | 795.6 | 372.9 | 464.8 | 83 | 0.592 | 24.33 | 150.4
102:36 | 3636:00 | 150.4 | 109.1 | 806.9 | 794.8 | 372.4 | 462.1 | 83.2 | 0.576 | 24.41 | 150.4
102:48 | 3633:36 | 150.4 | 109.1 | 807.2 | 795.6 | 372.1 | 464.1 | 83.2 | 0.562 | 24.31 | 150.4
103:00 | 3633:36 | 150.3 | 109.2 | 807.3 | 794.8 | 371.1 | 463.3 | 83.3 | 0.572 | 24.37 | 150.2
103:12 | 3636:00 | 150.4 | 109.1 | 807 | 795.3 | 371.1 | 463.2 | 83.3 | 0.569 | 24.44 | 150.4
103:24 | 3636:00 | 150.4 | 109.1 | 807.3 | 795.5 | 372.6 | 464.4 | 83.2 | 0.594 | 24.38 | 150.4
103:36 | 3638:24 | 150.4 | 109.4 | 807.3 | 794.9 | 373.3 | 466.3 | 83.4 | 0.605 | 24.4 | 150.5
103:48 | 3638:24 | 150.3 | 108.9 | 807.6 | 795.1 | 369.9 | 462.3 | 83.3 | 0.597 | 24.36 | 150.6
104:00 | 3640:48 | 150.3 | 109 | 807.5 | 795.6 | 371.1 | 463.2 | 83.3 | 0.599 | 24.34 | 150.7
104:12 | 3640:48 | 150.6 | 109 | 806.3 | 795.7 | 371.3 | 461.9 | 83.3 | 0.595 | 24.45 | 150.6
104:24 | 3640:48 | 150.3 | 109 | 805.8 | 796.4 | 371.8 | 463.8 | 83.1 | 0.579 | 24.38 | 150.3
104:36 | 3640:48 | 150.4 | 108.8 | 806 | 796.3 | 371.9 | 463.7 | 83.1 | 0.571 | 24.35 | 150.4
104:48 | 3638:24 | 150.3 | 108.8 | 805.9 | 796.7 | 373 | 465.9 | 83 | 0.57 | 24.33 | 150.2
105:00 | 3633:36 | 150.4 | 108.8 | 805.7 | 795.7 | 372.2 | 463.8 | 83.1 | 0.572 | 24.34 | 150.3
105:12 | 3633:36 | 150.3 | 108.9 | 805.4 | 795.3 | 371.1 | 461.9 | 82.9 | 0.587 | 24.31 | 150.5
105:24 | 3636:00 | 150.4 | 109.2 | 805.9 | 794.9 | 372.4 | 462.9 | 83 | 0.585 | 24.26 | 150.5
105:36 | 3640:48 | 150.6 | 108.9 | 805.6 | 796.1 | 371.4 | 462.6 | 83.1 | 0.597 | 24.3 | 150.5
105:48 | 3640:48 | 150.4 | 109.1 | 805.7 | 795.7 | 369.5 | 460.1 | 82.8 | 0.604 | 24.33 | 150.7
106:00 | 3640:48 | 150.4 | 109.3 | 805.8 | 795.2 | 371.4 | 461 | 83.1 | 0.59 | 24.3 | 150.2
106:12 | 3636:00 | 150.3 | 109.1 | 807.2 | 795.2 | 369.9 | 461.1 | 83.1 | 0.579 | 24.27 | 150.4
106:24 | 3638:24 | 150.2 | 109.2 | 807 | 795.8 | 368.7 | 458.9 | 83.1 | 0.581 | 24.34 | 150.2
106:36 | 3638:24 | 150.3 | 109.2 | 806.7 | 795.5 | 369.9 | 462.6 | 83.1 | 0.572 | 24.27 | 150.4
106:48 | 3636:00 | 150.3 | 109.1 | 806.4 | 795.5 | 371.1 | 463.2 | 83 | 0.57 | 24.34 | 150.5
107:00 | 3638:24 | 150.4 | 108.8 | 806.2 | 795.3 | 368.8 | 459.4 | 83 | 0.585 | 24.28 | 150.5
107:12 | 3643:12 | 150.7 | 109 | 806 | 795 | 366.9 | 459.2 | 83.1 | 0.591 | 24.33 | 150.7
107:24 | 3640:48 | 150.4 | 109.1 | 805.7 | 795.4 | 369.5 | 461.5 | 83 | 0.586 | 24.33 | 150.6
107:36 | 3643:12 | 150.6 | 109.1 | 806.3 | 796.3 | 369 | 461.2 | 83 | 0.587 | 24.33 | 150.6
107:48 | 3638:24 | 150.4 | 109.1 | 806.4 | 795.7 | 366.6 | 455.9 | 83.1 | 0.581 | 24.33 | 150.4
108:00 | 3638:24 | 150.5 | 109.1 | 807 | 795.2 | 366.4 | 457.6 | 83 | 0.57 | 24.29 | 150.2
108:12 | 3638:24 | 150.4 | 108.9 | 806.1 | 795.6 | 369.1 | 460.8 | 83 | 0.581 | 24.3 | 150.2
108:24 | 3636:00 | 150.3 | 108.8 | 806.2 | 795.6 | 368.7 | 459.4 | 83.1 | 0.556 | 24.32 | 150.4
108:36 | 3636:00 | 150.3 | 109.1 | 806.8 | 795 | 371.5 | 462.3 | 83 | 0.57 | 24.33 | 150.4
108:48 | 3638:24 | 150.4 | 108.7 | 807.3 | 794.4 | 368 | 458.3 | 83 | 0.568 | 24.36 | 150.4
109:00 | 3638:24 | 150.3 | 109 | 806.1 | 795.1 | 370.4 | 462.6 | 83.1 | 0.586 | 24.28 | 150.6
109:12 | 3640:48 | 150.4 | 108.8 | 806.6 | 795.1 | 370.7 | 462.3 | 83 | 0.592 | 24.31 | 150.5
109:24 | 3643:12 | 150.4 | 109 | 806.3 | 795.1 | 371 | 462.2 | 83 | 0.595 | 24.27 | 150.6
109:36 | 3638:24 | 150.2 | 108.7 | 805.7 | 796.2 | 369.9 | 460.8 | 83.1 | 0.592 | 24.35 | 150.3
109:48 | 3640:48 | 150.4 | 109.2 | 806.4 | 796.4 | 368.3 | 460.4 | 82.9 | 0.577 | 24.29 | 150.2
110:00 | 3636:00 | 150.2 | 109.2 | 807.1 | 795.4 | 368.7 | 458.7 | 83 | 0.554 | 24.3 | 150.2
110:12 | 3633:36 | 150.5 | 109.4 | 807.3 | 795.3 | 367.9 | 456.8 | 83.1 | 0.567 | 24.28 | 150.4
110:24 | 3638:24 | 150.2 | 109.2 | 807.4 | 795.6 | 367.7 | 460.5 | 83 | 0.543 | 24.31 | 150.6
110:36 | 3640:48 | 150.3 | 109.3 | 807.6 | 795.4 | 365.7 | 456.4 | 83.2 | 0.59 | 24.3 | 150.6
110:48 | 3643:12 | 150.5 | 108.8 | 806.2 | 795.7 | 369.4 | 460 | 83.1 | 0.567 | 24.28 | 150.6
111:00 | 3640:48 | 150.5 | 108.8 | 806 | 795.9 | 370.6 | 464.1 | 83 | 0.588 | 24.3 | 150.3
111:12 | 3638:24 | 150.3 | 109 | 806.7 | 795.5 | 370.2 | 460.8 | 83.1 | 0.601 | 24.29 | 150.3
111:24 | 3638:24 | 150.2 | 109.1 | 807.1 | 795 | 367.9 | 458.5 | 83.1 | 0.572 | 24.32 | 150.3
111:36 | 3636:00 | 150.3 | 109 | 807.2 | 795 | 369.2 | 460.3 | 83.3 | 0.592 | 24.34 | 150.2
111:48 | 3638:24 | 150.2 | 109 | 806.8 | 795.7 | 369.4 | 462.5 | 83.3 | 0.579 | 24.33 | 150.6
112:00 | 3640:48 | 150.3 | 109.2 | 806.9 | 796.2 | 369.4 | 462.9 | 83.2 | 0.561 | 24.28 | 150.6
112:12 | 3638:24 | 150.3 | 109.1 | 807.3 | 795.7 | 369.6 | 459.2 | 83.3 | 0.575 | 24.28 | 150.7
112:24 | 3640:48 | 150.3 | 109.3 | 807.3 | 795.4 | 369.2 | 460.3 | 83.2 | 0.577 | 24.32 | 150.6
112:36 | 3640:48 | 150.5 | 109.1 | 807.6 | 795.7 | 368.7 | 458.9 | 83.4 | 0.583 | 24.38 | 150.7
112:48 | 3640:48 | 150.5 | 108.9 | 806.7 | 795.7 | 368.3 | 459.6 | 83.1 | 0.568 | 24.37 | 150.6
113:00 | 3638:24 | 150.2 | 108.9 | 806.5 | 795.1 | 369.4 | 461.6 | 83 | 0.584 | 24.34 | 150.4
113:12 | 3640:48 | 150.2 | 108.7 | 806.9 | 795.6 | 368.1 | 458.6 | 83.3 | 0.562 | 24.29 | 150.4
113:24 | 3633:36 | 150.3 | 108.8 | 806.7 | 796.1 | 368.8 | 459.3 | 83.3 | 0.552 | 24.36 | 150.2
113:36 | 3638:24 | 150.2 | 108.9 | 806.2 | 796.4 | 369.9 | 461.2 | 83.2 | 0.561 | 24.35 | 150.5
113:48 | 3638:24 | 150.2 | 108.7 | 805.8 | 796.6 | 367.9 | 458.9 | 83.1 | 0.565 | 24.35 | 150.4
114:00 | 3638:24 | 150.1 | 108.8 | 806.2 | 796.3 | 369.4 | 460.1 | 83.1 | 0.583 | 24.33 | 150.5
114:12 | 3638:24 | 150.3 | 108.7 | 806.6 | 795.8 | 369.6 | 461 | 83 | 0.565 | 24.31 | 150.6
114:24 | 3636:00 | 150.3 | 108.7 | 807.2 | 795.8 | 369 | 458.2 | 83.1 | 0.589 | 24.31 | 150.5
114:36 | 3638:24 | 150.1 | 108.7 | 806.4 | 795.7 | 370.7 | 460.7 | 83.1 | 0.58 | 24.29 | 150.4
114:48 | 3633:36 | 150.2 | 108.6 | 806.8 | 795.6 | 366.6 | 455.2 | 83.1 | 0.59 | 24.34 | 150.4
115:00 | 3638:24 | 150.2 | 108.6 | 806.6 | 795.1 | 366.8 | 457.2 | 83.1 | 0.574 | 24.35 | 150.5
115:12 | 3638:24 | 150.2 | 108.6 | 806.3 | 796.3 | 368.4 | 458.1 | 82.9 | 0.556 | 24.36 | 150.6
115:24 | 3640:48 | 150.3 | 108.9 | 805.6 | 795.9 | 366.6 | 457.9 | 83.2 | 0.554 | 24.29 | 150.4
115:36 | 3638:24 | 150.5 | 109 | 806 | 795.7 | 366.4 | 458.1 | 83.1 | 0.546 | 24.35 | 150.7
115:48 | 3638:24 | 150.2 | 109 | 806.2 | 796.2 | 370.3 | 462.2 | 83.1 | 0.581 | 24.33 | 150.2
116:00 | 3636:00 | 150.3 | 109.4 | 806.1 | 794.9 | 369.6 | 458.3 | 83.1 | 0.572 | 24.32 | 150.3
116:12 | 3638:24 | 150.4 | 109.2 | 806.3 | 796.7 | 366.9 | 457.2 | 82.9 | 0.583 | 24.31 | 150.3
116:24 | 3638:24 | 150.2 | 109.4 | 806.5 | 796.1 | 367.1 | 456.7 | 83.2 | 0.583 | 24.31 | 150.4
116:36 | 3633:36 | 150.3 | 109 | 806.3 | 795.1 | 366.5 | 456.5 | 83.1 | 0.583 | 24.31 | 150.3
116:48 | 3638:24 | 150.2 | 108.7 | 805.7 | 796.4 | 367.2 | 459.7 | 83 | 0.574 | 24.34 | 150.6
117:00 | 3638:24 | 150.3 | 108.6 | 805.4 | 796.8 | 369.2 | 460.7 | 83 | 0.563 | 24.3 | 150.5
117:12 | 3636:00 | 150.2 | 108.3 | 805.3 | 796.7 | 370.6 | 462.2 | 83 | 0.541 | 24.32 | 150.4
117:24 | 3633:36 | 150.1 | 108.4 | 805.4 | 796.3 | 369.6 | 460.8 | 83.1 | 0.567 | 24.33 | 150.4
117:36 | 3633:36 | 150.2 | 108.7 | 806.1 | 796.8 | 370.2 | 461.9 | 83 | 0.556 | 24.35 | 150.3
117:48 | 3631:12 | 150.1 | 108.8 | 805.4 | 796.8 | 368.8 | 459.8 | 83.1 | 0.571 | 24.36 | 150.3
118:00 | 3633:36 | 150.4 | 109.1 | 805.9 | 796.6 | 368.5 | 459.3 | 83.1 | 0.564 | 24.36 | 150.5
118:12 | 3636:00 | 150.4 | 109.3 | 805.7 | 796.6 | 364.6 | 454.7 | 83.1 | 0.551 | 24.34 | 150.5
118:24 | 3640:48 | 150.4 | 109.7 | 806.4 | 796.7 | 369 | 460.4 | 83.1 | 0.557 | 24.33 | 150.5
118:36 | 3633:36 | 150.4 | 109.6 | 806.8 | 795.6 | 368.3 | 457.4 | 83.2 | 0.553 | 24.35 | 150.4
118:48 | 3638:24 | 150.2 | 109.7 | 807.1 | 796.4 | 364.2 | 453.6 | 83.2 | 0.556 | 24.36 | 150.4
119:00 | 3638:24 | 150.3 | 109.4 | 806.8 | 796.3 | 368.8 | 459.8 | 83.3 | 0.575 | 24.38 | 150.4
119:12 | 3638:24 | 150.2 | 108.9 | 806.7 | 795.2 | 367.1 | 453.9 | 83.3 | 0.578 | 24.35 | 150.3
119:24 | 3633:36 | 150.2 | 108.6 | 806.6 | 795.8 | 366 | 457.9 | 83.2 | 0.582 | 24.36 | 150.3
119:36 | 3631:12 | 150.2 | 108.4 | 806 | 795.1 | 369.8 | 460 | 83.1 | 0.586 | 24.33 | 150.1
119:48 | 3628:48 | 150 | 108.2 | 807 | 795.2 | 365.1 | 454.3 | 83.3 | 0.592 | 24.4 | 150.1
120:00 | 3631:12 | 150.3 | 108.3 | 806.2 | 795.8 | 365.8 | 456 | 83.2 | 0.567 | 24.35 | 150.1
120:12 | 3636:00 | 150.2 | 108.9 | 805.9 | 796.6 | 368.1 | 458.2 | 83 | 0.557 | 24.36 | 150.7
120:24 | 3638:24 | 150.2 | 108.8 | 806.1 | 796.7 | 366.8 | 456.7 | 83.2 | 0.559 | 24.38 | 150.6
120:36 | 3636:00 | 150.3 | 109.1 | 806.6 | 796.7 | 366.9 | 459.3 | 83.1 | 0.588 | 24.38 | 150.3
120:48 | 3636:00 | 150.1 | 109.4 | 806.4 | 796.5 | 365.3 | 453.4 | 83.2 | 0.583 | 24.37 | 149.9
121:00 | 3636:00 | 150.3 | 109.4 | 806.4 | 796.4 | 366 | 456.3 | 83.1 | 0.587 | 24.33 | 150.3
121:12 | 3636:00 | 150.3 | 109.6 | 806.3 | 795.9 | 365.8 | 455.6 | 83.1 | 0.594 | 24.39 | 150.3
121:24 | 3633:36 | 150.1 | 109.2 | 806.1 | 796.7 | 366.6 | 456.7 | 83.1 | 0.585 | 24.28 | 150.2
121:36 | 3633:36 | 150.2 | 109.1 | 805.8 | 796.4 | 367.1 | 457.4 | 83.1 | 0.576 | 24.33 | 150.2
121:48 | 3633:36 | 150.3 | 108.7 | 806.7 | 797 | 366.5 | 456.4 | 83.1 | 0.577 | 24.38 | 150.1
122:00 | 3631:12 | 150.1 | 108.8 | 805.7 | 796.1 | 366 | 457.4 | 83.1 | 0.574 | 24.3 | 150.2
122:12 | 3628:48 | 150.1 | 108.7 | 805.8 | 796.9 | 366.6 | 455.2 | 83 | 0.571 | 24.41 | 150.1
122:24 | 3628:48 | 150 | 108.6 | 805.6 | 796.3 | 369.1 | 458.9 | 83.3 | 0.574 | 24.34 | 150
122:36 | 3626:24 | 149.9 | 108.3 | 805.6 | 795.2 | 368.5 | 459.3 | 83.2 | 0.583 | 24.36 | 150.1
122:48 | 3628:48 | 150.2 | 108.3 | 805.7 | 795.6 | 365.7 | 455.2 | 83.3 | 0.59 | 24.4 | 150.3
123:00 | 3631:12 | 150 | 108.2 | 806.3 | 795.9 | 365.4 | 456.5 | 83.2 | 0.585 | 24.31 | 150.2
123:12 | 3631:12 | 150.3 | 108.4 | 806.1 | 796.3 | 366.2 | 456.7 | 83.3 | 0.593 | 24.39 | 150.3
123:24 | 3633:36 | 150.2 | 108.7 | 805.8 | 795.6 | 365.4 | 455.2 | 83 | 0.597 | 24.33 | 150.1
123:36 | 3631:12 | 150.3 | 109.1 | 805.4 | 795.7 | 366.1 | 456.5 | 83.1 | 0.574 | 24.33 | 150.1
123:48 | 3631:12 | 150.1 | 109.1 | 806.1 | 796 | 367.5 | 458.3 | 83.1 | 0.566 | 24.33 | 149.9
124:00 | 3631:12 | 149.9 | 109.4 | 805.6 | 797.3 | 367.3 | 455.4 | 83 | 0.579 | 24.38 | 149.8
124:12 | 3631:12 | 150.1 | 109.4 | 805.6 | 797 | 366 | 455.7 | 82.7 | 0.562 | 24.34 | 149.9
124:24 | 3631:12 | 150.2 | 109.6 | 805.8 | 796.4 | 366.5 | 456.4 | 82.8 | 0.594 | 24.33 | 149.8
124:36 | 3628:48 | 150 | 108.8 | 805.6 | 796.9 | 367.9 | 456.7 | 82.8 | 0.563 | 24.36 | 149.8
124:48 | 3626:24 | 150 | 108.6 | 806.2 | 796.6 | 365.8 | 456.4 | 82.9 | 0.586 | 24.38 | 149.8
125:00 | 3626:24 | 150 | 108.3 | 805.7 | 795.6 | 366.9 | 455.7 | 82.9 | 0.592 | 24.35 | 149.8
125:12 | 3624:00 | 150 | 108.2 | 805.3 | 795.7 | 367.3 | 455.6 | 82.9 | 0.583 | 24.34 | 149.8
125:24 | 3626:24 | 149.9 | 108.3 | 805.6 | 795.8 | 367.9 | 457.8 | 82.9 | 0.568 | 24.41 | 149.8
125:36 | 3626:24 | 149.9 | 108.4 | 805.9 | 796.4 | 367.6 | 456.1 | 82.9 | 0.561 | 24.38 | 149.9
125:48 | 3628:48 | 150 | 109.2 | 805.8 | 796.9 | 368.5 | 459.2 | 82.9 | 0.557 | 24.39 | 149.9
126:00 | 3628:48 | 150.1 | 108.9 | 805.3 | 797.3 | 366.8 | 456.5 | 83 | 0.579 | 24.3 | 149.9
126:12 | 3628:48 | 150.1 | 109.3 | 805 | 796.8 | 367.5 | 457.4 | 82.8 | 0.57 | 24.34 | 150
126:24 | 3631:12 | 150.1 | 109.4 | 805.8 | 796 | 368.4 | 458.3 | 82.9 | 0.579 | 24.36 | 149.9
126:36 | 3628:48 | 150.1 | 109.5 | 805.7 | 797 | 366.1 | 455.2 | 83 | 0.583 | 24.36 | 149.8
126:48 | 3628:48 | 150.2 | 109.1 | 804.8 | 797.6 | 364.2 | 453.9 | 83.1 | 0.581 | 24.35 | 149.9
127:00 | 3626:24 | 150.2 | 109.1 | 805.4 | 796.6 | 367.7 | 457 | 83.1 | 0.585 | 24.34 | 149.7
127:12 | 3626:24 | 150 | 108.7 | 805.7 | 795.8 | 366.1 | 455.9 | 83.1 | 0.557 | 24.35 | 149.7
127:24 | 3624:00 | 150 | 108.5 | 805.8 | 796.7 | 366.8 | 457.1 | 83.1 | 0.559 | 24.41 | 149.7
127:36 | 3621:36 | 150 | 108.6 | 805.8 | 796.3 | 364.1 | 451.9 | 83 | 0.561 | 24.38 | 149.9
127:48 | 3624:00 | 149.8 | 108.7 | 806.3 | 795.9 | 366.8 | 455.2 | 83.1 | 0.565 | 24.34 | 149.8
128:00 | 3626:24 | 149.9 | 108.4 | 806 | 796.6 | 366 | 455.4 | 83.1 | 0.576 | 24.37 | 149.7
128:12 | 3626:24 | 150 | 108.2 | 805.6 | 797.4 | 364.1 | 452.1 | 83 | 0.586 | 24.33 | 150.1
128:24 | 3624:00 | 150 | 108.3 | 806.8 | 796.3 | 366 | 453.2 | 83.1 | 0.582 | 24.4 | 149.8
128:36 | 3624:00 | 149.8 | 108.8 | 807 | 795.9 | 364.2 | 451.7 | 83 | 0.59 | 24.3 | 150.1
128:48 | 3626:24 | 149.9 | 108.8 | 806.3 | 796.3 | 364.3 | 453.6 | 83 | 0.561 | 24.36 | 150.1
129:00 | 3628:48 | 150.2 | 109.2 | 805.5 | 796.3 | 366.8 | 455.6 | 83 | 0.56 | 24.35 | 150.2
129:12 | 3628:48 | 150.2 | 109.4 | 807.1 | 795.4 | 362.7 | 449.9 | 83.1 | 0.575 | 24.27 | 150.1
129:24 | 3628:48 | 150.1 | 109.3 | 807.5 | 795.2 | 363.2 | 453.1 | 83.2 | 0.55 | 24.35 | 149.9
129:36 | 3628:48 | 150.1 | 109.4 | 807.4 | 795.9 | 363.5 | 451.7 | 83.3 | 0.555 | 24.29 | 149.9
129:48 | 3628:48 | 150.2 | 109.2 | 807.1 | 795.5 | 364.5 | 452.7 | 83.3 | 0.58 | 24.36 | 150
130:00 | 3626:24 | 150 | 108.6 | 806.3 | 796.2 | 362.6 | 452.3 | 83.1 | 0.592 | 24.38 | 149.9
130:12 | 3626:24 | 150.1 | 108.7 | 807 | 796.6 | 363.4 | 452.7 | 82.8 | 0.574 | 24.4 | 149.9
130:24 | 3626:24 | 150 | 108.4 | 809.2 | 797.1 | 365.7 | 456.1 | 82.7 | 0.579 | 24.35 | 150.1
130:36 | 3626:24 | 150.1 | 108.2 | 808.2 | 797.7 | 365 | 453.5 | 82.4 | 0.566 | 24.35 | 150.2
130:48 | 3628:48 | 150.1 | 108.1 | 807.5 | 799.3 | 364.3 | 451.2 | 82.4 | 0.558 | 24.3 | 150.2
131:00 | 3628:48 | 150.1 | 108.4 | 807.4 | 799.1 | 364.7 | 452.8 | 82.5 | 0.547 | 24.29 | 150.1
131:12 | 3626:24 | 150.3 | 108.7 | 806.6 | 798.3 | 363.5 | 451.6 | 82.9 | 0.577 | 24.3 | 150.2
131:24 | 3628:48 | 150.1 | 108.9 | 806.7 | 795.9 | 362.3 | 450.7 | 82.8 | 0.575 | 24.28 | 150.2
131:36 | 3631:12 | 150.4 | 109.3 | 805.5 | 796.1 | 365.8 | 451.4 | 82.8 | 0.581 | 24.27 | 150.3
131:48 | 3633:36 | 150.3 | 109.2 | 807.6 | 798.2 | 362.6 | 450.2 | 82.6 | 0.574 | 24.31 | 150.2
132:00 | 3633:36 | 150.4 | 109.6 | 808.1 | 799 | 363 | 451.2 | 82.4 | 0.566 | 24.28 | 150.2
132:12 | 3631:12 | 150.3 | 109.3 | 808.7 | 798.7 | 362.4 | 452.4 | 82.5 | 0.569 | 24.26 | 150.1
132:24 | 3628:48 | 149.9 | 109.2 | 809.3 | 798.4 | 363.2 | 452.3 | 82.6 | 0.568 | 24.28 | 150.1
132:36 | 3628:48 | 150.1 | 108.8 | 808.8 | 798.4 | 362 | 449.6 | 82.4 | 0.559 | 24.3 | 150.1
132:48 | 3628:48 | 149.9 | 108.7 | 808.9 | 797.4 | 364.2 | 453.6 | 82.6 | 0.565 | 24.22 | 150.2
133:00 | 3631:12 | 150 | 108.5 | 808.4 | 797.7 | 364.3 | 452.8 | 82.7 | 0.599 | 24.23 | 150.4
133:12 | 3631:12 | 150.2 | 108.3 | 808.8 | 797.5 | 363 | 451.9 | 82.6 | 0.554 | 24.27 | 150.6
133:24 | 3631:12 | 150.2 | 108.4 | 808.8 | 797.8 | 362.2 | 448.5 | 82.5 | 0.568 | 24.28 | 150.6
133:36 | 3631:12 | 150.3 | 108.6 | 807.8 | 797.1 | 362.7 | 451.2 | 82.6 | 0.571 | 24.25 | 150.4
133:48 | 3633:36 | 150.3 | 108.8 | 808.4 | 796.8 | 363.2 | 452.8 | 82.6 | 0.576 | 24.33 | 150.6
134:00 | 3638:24 | 150.3 | 108.7 | 807.2 | 797.5 | 361.1 | 449.2 | 82.7 | 0.576 | 24.26 | 150.4
134:12 | 3633:36 | 150.3 | 109.2 | 808.2 | 797.5 | 360.7 | 450.5 | 82.7 | 0.549 | 24.3 | 150.3
134:24 | 3636:00 | 150.4 | 109.3 | 807.7 | 797.7 | 362.4 | 451.3 | 82.7 | 0.557 | 24.27 | 150.6
134:36 | 3636:00 | 150.3 | 109.2 | 808.2 | 797.9 | 363.9 | 451.7 | 82.6 | 0.577 | 24.28 | 150.4
134:48 | 3631:12 | 150.4 | 109.6 | 809 | 797.3 | 362.6 | 451.2 | 82.7 | 0.57 | 24.22 | 150.3
135:00 | 3633:36 | 150.1 | 109.1 | 808.3 | 797.8 | 360.8 | 449.5 | 82.7 | 0.577 | 24.27 | 150.3
135:12 | 3633:36 | 150.2 | 108.8 | 807.2 | 797.7 | 358.9 | 448.3 | 82.6 | 0.572 | 24.29 | 150.3
135:24 | 3633:36 | 150.3 | 108.7 | 807.6 | 797.4 | 360.8 | 449.6 | 82.7 | 0.561 | 24.27 | 150.4
135:36 | 3636:00 | 150.5 | 108.3 | 807.3 | 798.1 | 361.3 | 446.5 | 82.7 | 0.56 | 24.27 | 150.5
135:48 | 3631:12 | 150.4 | 108.4 | 807.5 | 797.7 | 361.5 | 447.6 | 82.9 | 0.536 | 24.29 | 150.3
136:00 | 3631:12 | 150 | 108.4 | 807.9 | 797.2 | 361.8 | 451.2 | 82.8 | 0.536 | 24.24 | 150.4
136:12 | 3631:12 | 150.2 | 108.3 | 807 | 797.7 | 364.2 | 453.6 | 82.8 | 0.554 | 24.32 | 150.6
136:24 | 3631:12 | 150.2 | 108.3 | 807.2 | 796.1 | 362.6 | 449.6 | 82.8 | 0.54 | 24.29 | 150.5
136:36 | 3631:12 | 150.1 | 108.6 | 807.5 | 795.6 | 360.9 | 447.9 | 82.8 | 0.559 | 24.33 | 150.6
136:48 | 3636:00 | 150.4 | 108.9 | 806.5 | 795.3 | 362 | 451.4 | 82.8 | 0.557 | 24.28 | 150.8
137:00 | 3638:24 | 150.5 | 109.1 | 805.9 | 796.8 | 360 | 447.9 | 82.9 | 0.558 | 24.23 | 150.9
137:12 | 3638:24 | 150.4 | 109.3 | 806.4 | 796.8 | 361.8 | 450.1 | 82.8 | 0.534 | 24.25 | 150.2
137:24 | 3633:36 | 150.4 | 109.6 | 806.6 | 796.4 | 362.8 | 451.7 | 83 | 0.536 | 24.32 | 150.3
137:36 | 3633:36 | 150.3 | 109.2 | 806.4 | 796.2 | 360.4 | 448.4 | 83.1 | 0.545 | 24.28 | 150.3
137:48 | 3631:12 | 150.2 | 108.9 | 806.2 | 795.7 | 362.4 | 452 | 83 | 0.523 | 24.35 | 150.3
138:00 | 3631:12 | 150.2 | 108.8 | 806.3 | 796.7 | 361.5 | 448.7 | 82.9 | 0.55 | 24.31 | 150.2
138:12 | 3631:12 | 150.2 | 108.7 | 805.8 | 796.8 | 362.7 | 450.2 | 83 | 0.547 | 24.28 | 150.3
138:24 | 3631:12 | 150.3 | 108.4 | 806.4 | 796.7 | 361.1 | 448.8 | 83 | 0.575 | 24.32 | 150.4
138:36 | 3631:12 | 150.4 | 108.4 | 806.2 | 796.2 | 361.5 | 450.2 | 83 | 0.561 | 24.29 | 150.5
138:48 | 3631:12 | 150.3 | 108.3 | 806 | 795.5 | 358.4 | 445.5 | 83.1 | 0.576 | 24.35 | 150.5
139:00 | 3631:12 | 150.2 | 108.8 | 806.9 | 795.6 | 361.2 | 448.8 | 83.1 | 0.543 | 24.31 | 150.5
139:12 | 3633:36 | 150.2 | 109.1 | 806.7 | 795.3 | 360 | 447.2 | 83 | 0.543 | 24.3 | 150.6
139:24 | 3633:36 | 150.1 | 109.2 | 806.1 | 795.9 | 361.2 | 449.5 | 83.1 | 0.543 | 24.35 | 150.4
139:36 | 3633:36 | 150.3 | 109.2 | 805.7 | 796.2 | 360.4 | 449.2 | 83.1 | 0.539 | 24.3 | 150.4
139:48 | 3636:00 | 150.3 | 109.6 | 805.9 | 795.8 | 360.3 | 447.3 | 83 | 0.549 | 24.35 | 150.4
140:00 | 3638:24 | 150.5 | 109 | 805.8 | 796.7 | 360.7 | 449.1 | 83 | 0.556 | 24.29 | 150.4
140:12 | 3633:36 | 150.5 | 109.2 | 806.7 | 796 | 359.2 | 447.2 | 83 | 0.554 | 24.28 | 150.3
140:24 | 3633:36 | 150.2 | 109 | 806.8 | 796.2 | 360.4 | 449.6 | 82.9 | 0.592 | 24.24 | 150.2
140:36 | 3633:36 | 150.2 | 108.9 | 806.8 | 795.5 | 360 | 449.4 | 83 | 0.556 | 24.25 | 150.4
140:48 | 3633:36 | 150.2 | 108.8 | 805.7 | 796.2 | 360.7 | 450.3 | 83 | 0.534 | 24.22 | 150.3
141:00 | 3631:12 | 150.2 | 108.6 | 805.8 | 796.1 | 360 | 450.2 | 83.2 | 0.546 | 24.28 | 150.3
141:12 | 3631:12 | 150.3 | 108.6 | 806.3 | 795.6 | 360.3 | 449.2 | 83.2 | 0.538 | 24.26 | 150.3
141:24 | 3631:12 | 150.2 | 108.6 | 805.8 | 796.8 | 360.1 | 447.6 | 83.5 | 0.549 | 24.27 | 150.6
141:36 | 3631:12 | 150.2 | 108.6 | 805.7 | 796.4 | 359 | 445.9 | 83.5 | 0.555 | 24.3 | 150.3
141:48 | 3631:12 | 150.1 | 108.6 | 807.2 | 795.3 | 360.3 | 447.2 | 83.6 | 0.547 | 24.34 | 150.4
142:00 | 3633:36 | 150.2 | 108.7 | 807.1 | 795.6 | 360 | 448.3 | 83.6 | 0.554 | 24.35 | 150.7
142:12 | 3638:24 | 150.3 | 108.7 | 806.3 | 796.7 | 358.6 | 446.8 | 83.7 | 0.564 | 24.38 | 150.7
142:24 | 3633:36 | 150.2 | 108.8 | 806 | 796.4 | 358.5 | 447 | 83.4 | 0.544 | 24.4 | 150.6
142:36 | 3633:36 | 150.2 | 108.9 | 806.4 | 796.9 | 361.2 | 450.2 | 83.4 | 0.55 | 24.38 | 150.3
142:48 | 3633:36 | 150.1 | 108.8 | 806.7 | 796.4 | 359.7 | 448.1 | 83.6 | 0.539 | 24.43 | 150.2
143:00 | 3631:12 | 150.2 | 108.8 | 806.7 | 796.4 | 362 | 450.3 | 83.5 | 0.541 | 24.41 | 150.4
143:12 | 3631:12 | 150.2 | 108.7 | 806.3 | 796.7 | 359.2 | 447.4 | 83.7 | 0.555 | 24.43 | 150.4
143:24 | 3631:12 | 150.1 | 108.7 | 806.6 | 796.1 | 359.7 | 446.6 | 83.7 | 0.547 | 24.44 | 150.5
143:36 | 3633:36 | 150.2 | 108.6 | 806.8 | 795.8 | 359 | 446.1 | 83.7 | 0.551 | 24.39 | 150.5
143:48 | 3631:12 | 150.2 | 108.6 | 806.7 | 795.4 | 360.5 | 447.7 | 83.7 | 0.546 | 24.43 | 150.6
144:00 | 3631:12 | 150.2 | 108.3 | 807.1 | 795.3 | 360.3 | 450.2 | 83.7 | 0.556 | 24.38 | 150.4
144:12 | 3633:36 | 150.3 | 108.5 | 807.1 | 795.9 | 357.4 | 446.3 | 83.6 | 0.543 | 24.4 | 150.5
144:24 | 3631:12 | 150.1 | 108.8 | 807.4 | 796.1 | 361.6 | 449.8 | 83.3 | 0.547 | 24.41 | 150.5
144:36 | 3633:36 | 150.2 | 108.8 | 806.3 | 796.5 | 358.4 | 445 | 83.3 | 0.539 | 24.43 | 150.3
144:48 | 3631:12 | 150.3 | 108.9 | 806.3 | 795.9 | 360.3 | 448.8 | 83.2 | 0.543 | 24.39 | 150.4
145:00 | 3633:36 | 150.2 | 108.9 | 806.3 | 796.6 | 360 | 446.9 | 82.9 | 0.545 | 24.38 | 150.4
145:12 | 3636:00 | 150.2 | 109.3 | 806.2 | 796.8 | 360.9 | 448 | 82.8 | 0.554 | 24.33 | 150.4
145:24 | 3633:36 | 150.4 | 109.3 | 806.2 | 796.6 | 360.4 | 445.6 | 82.6 | 0.578 | 24.36 | 150.2
145:36 | 3633:36 | 150.2 | 109.3 | 806.3 | 796.6 | 358.8 | 447.6 | 82.5 | 0.568 | 24.39 | 150.3
145:48 | 3631:12 | 150.1 | 109.3 | 806.3 | 795.9 | 363 | 451.7 | 82.3 | 0.557 | 24.36 | 150.2
146:00 | 3633:36 | 150.1 | 109.2 | 807.3 | 796 | 358.6 | 445.8 | 82.6 | 0.565 | 24.43 | 150.2
146:12 | 3633:36 | 150.2 | 108.9 | 807.3 | 796.1 | 362.7 | 450.7 | 82.5 | 0.554 | 24.4 | 150.4
146:24 | 3636:00 | 150.3 | 108.7 | 806.3 | 797 | 359.6 | 446.5 | 82.5 | 0.556 | 24.34 | 150.4
146:36 | 3633:36 | 150.1 | 108.8 | 806.7 | 796.2 | 359.3 | 445.2 | 82.7 | 0.529 | 24.34 | 150.4
146:48 | 3636:00 | 150.3 | 108.7 | 806.1 | 796.3 | 362.2 | 449.5 | 82.6 | 0.583 | 24.38 | 150.5
147:00 | 3636:00 | 150.4 | 108.4 | 805.8 | 796.6 | 359.8 | 446.8 | 82.8 | 0.551 | 24.43 | 150.4
147:12 | 3633:36 | 150.2 | 108.3 | 805.7 | 796.9 | 361.2 | 448.4 | 82.8 | 0.555 | 24.37 | 150.6
147:24 | 3628:48 | 150.3 | 108.4 | 806.3 | 796.3 | 360.5 | 447.2 | 82.7 | 0.551 | 24.43 | 150.2
147:36 | 3628:48 | 150.2 | 108.6 | 806.3 | 795.8 | 359.3 | 445.1 | 82.9 | 0.538 | 24.34 | 150.4
147:48 | 3631:12 | 150.2 | 108.8 | 806.2 | 796.3 | 360.4 | 451 | 83 | 0.554 | 24.33 | 150.3
148:00 | 3631:12 | 150.1 | 109 | 806.4 | 795.4 | 358.9 | 447.3 | 83.1 | 0.536 | 24.34 | 150.4
148:12 | 3631:12 | 150.3 | 109.1 | 807.1 | 795.8 | 358.5 | 447.3 | 83.1 | 0.518 | 24.27 | 150.4
148:24 | 3638:24 | 150.2 | 109.1 | 806.6 | 796.6 | 359.8 | 448 | 83.1 | 0.518 | 24.33 | 150.5
148:36 | 3638:24 | 150.4 | 109.2 | 806.2 | 796.6 | 360 | 448 | 83.2 | 0.532 | 24.38 | 150.5
148:48 | 3633:36 | 150.4 | 109.3 | 806.7 | 795.9 | 357.9 | 443.9 | 83.1 | 0.55 | 24.38 | 150.3
149:00 | 3631:12 | 150.2 | 109.2 | 806.2 | 796.3 | 356.3 | 444.3 | 83.1 | 0.518 | 24.33 | 150.3
149:12 | 3631:12 | 150.3 | 108.7 | 806.1 | 796.1 | 357.5 | 446.5 | 83.2 | 0.55 | 24.34 | 150.2
149:24 | 3631:12 | 150.2 | 108.7 | 805.6 | 795.3 | 360.3 | 449 | 83.3 | 0.58 | 24.33 | 150.1
149:36 | 3626:24 | 149.9 | 108.7 | 806.9 | 795.8 | 359.6 | 448.4 | 83.3 | 0.957 | 24.4 | 149.9
149:48 | 3626:24 | 149.9 | 108.4 | 807.1 | 795.4 | 356.9 | 441.8 | 83.2 | -0.026 | 24.34 | 150.4
150:00 | 3628:48 | 150.1 | 108.3 | 806.3 | 796.2 | 359.3 | 445.5 | 83.3 | 0.14 | 24.35 | 150.5
150:12 | 3631:12 | 149.9 | 108.2 | 806.6 | 795.7 | 357.9 | 443.7 | 83.2 | 0.132 | 24.37 | 150.4
150:24 | 3631:12 | 150.1 | 108.3 | 806.3 | 796.8 | 359.3 | 446.2 | 83 | 0.225 | 24.41 | 150.5
150:36 | 3631:12 | 150.1 | 108.7 | 806.8 | 795.9 | 360 | 447.9 | 83.1 | 0.121 | 24.36 | 150.4
150:48 | 3631:12 | 150.2 | 108.9 | 807 | 796.3 | 357.1 | 443.2 | 83 | 0.113 | 24.35 | 150.4
151:00 | 3631:12 | 150.1 | 108.9 | 806.8 | 796.7 | 358.8 | 445.2 | 83 | 0.401 | 24.3 | 150.3
151:12 | 3631:12 | 150.1 | 109.2 | 807.1 | 796.5 | 359.3 | 446.8 | 83 | 0.414 | 24.31 | 150.3
151:24 | 3633:36 | 150.5 | 109.3 | 806.6 | 796.6 | 359.6 | 448.3 | 83.1 | 0.422 | 24.33 | 150.3
151:36 | 3633:36 | 150.3 | 109.2 | 806.7 | 796.7 | 357.9 | 446.9 | 83.1 | 0.433 | 24.25 | 150.4
151:48 | 3633:36 | 150.2 | 109.4 | 806.7 | 796.3 | 355.9 | 442.5 | 83.1 | 0.455 | 24.35 | 150.6
152:00 | 3633:36 | 150.2 | 108.9 | 806.5 | 795.9 | 358.4 | 445.5 | 83.1 | 0.442 | 24.31 | 150.2
152:12 | 3631:12 | 150.2 | 108.9 | 806 | 796 | 359.6 | 448.5 | 83.2 | 0.465 | 24.31 | 150.2
152:24 | 3628:48 | 150.1 | 108.6 | 806.7 | 795.9 | 357.4 | 442.5 | 83.2 | 0.469 | 24.34 | 150.1
152:36 | 3631:12 | 150.1 | 108.7 | 807.1 | 796.4 | 359.2 | 446.2 | 83.3 | 0.482 | 24.33 | 150.3
152:48 | 3628:48 | 150.1 | 108.6 | 806.9 | 796.3 | 358.9 | 447.3 | 83.3 | 0.49 | 24.4 | 150.5
153:00 | 3631:12 | 150.2 | 108.4 | 806.2 | 797 | 355.4 | 445 | 83.4 | 0.487 | 24.36 | 150.4
153:12 | 3633:36 | 150.2 | 108.6 | 806.6 | 796.4 | 357.1 | 444.8 | 83.3 | 0.486 | 24.4 | 150.4
153:24 | 3633:36 | 150.2 | 108.2 | 806.2 | 797.1 | 356.9 | 444.1 | 83.3 | 0.517 | 24.38 | 150.6
153:36 | 3631:12 | 150.2 | 108.7 | 806.7 | 796.4 | 359.6 | 446.2 | 83.3 | 0.484 | 24.33 | 150.2
153:48 | 3631:12 | 149.9 | 108.7 | 806.8 | 796.4 | 359 | 447.4 | 83.3 | 0.484 | 24.37 | 150.1
154:00 | 3628:48 | 149.9 | 108.7 | 806.3 | 795.9 | 360.4 | 448.3 | 83.2 | 0.49 | 24.37 | 150.3
154:12 | 3633:36 | 150.2 | 108.7 | 806.1 | 796.7 | 357.1 | 443.4 | 83.1 | 0.5 | 24.38 | 150.6
154:24 | 3633:36 | 150.1 | 108.5 | 806.3 | 796.8 | 355.9 | 443.6 | 83.4 | 0.516 | 24.45 | 150.5
154:36 | 3631:12 | 150.2 | 108.6 | 806.3 | 797.1 | 359 | 445.5 | 83.3 | 0.515 | 24.31 | 150.5
154:48 | 3633:36 | 150.2 | 108.6 | 807 | 796.2 | 360 | 448.7 | 83.3 | 0.509 | 24.27 | 150.3
155:00 | 3631:12 | 150 | 108.7 | 807.6 | 795.7 | 356.7 | 445.2 | 83.3 | 0.508 | 24.33 | 150.2
155:12 | 3631:12 | 149.9 | 108.9 | 806.5 | 796.8 | 358.6 | 446.8 | 83.4 | 0.521 | 24.32 | 150.2
155:24 | 3631:12 | 150.1 | 108.8 | 806.8 | 796.7 | 357.8 | 447 | 83.3 | 0.527 | 24.28 | 150.3
155:36 | 3633:36 | 150.3 | 109.1 | 806.3 | 796.4 | 359.6 | 446.5 | 83.3 | 0.534 | 24.3 | 150.3
155:48 | 3633:36 | 150.3 | 109.1 | 806.2 | 796.1 | 358.9 | 447 | 83.4 | 0.516 | 24.31 | 150.5
156:00 | 3633:36 | 150.2 | 109.1 | 807.5 | 795.9 | 357.3 | 444.7 | 83.5 | 0.532 | 24.38 | 150.5
156:12 | 3638:24 | 150.4 | 109.1 | 806.3 | 796.8 | 355.8 | 445.1 | 83.4 | 0.537 | 24.38 | 150.7
156:24 | 3633:36 | 150.5 | 108.8 | 807 | 797.2 | 355.8 | 444.4 | 83.3 | 0.518 | 24.35 | 150.4
156:36 | 3633:36 | 150.2 | 108.6 | 806.3 | 796.6 | 358.4 | 447.6 | 83.4 | 0.54 | 24.39 | 150.2
156:48 | 3631:12 | 150.2 | 108.4 | 806.3 | 797.4 | 358.9 | 446.6 | 83.3 | 0.518 | 24.37 | 150.2
157:00 | 3628:48 | 150.1 | 108.4 | 806.3 | 796.4 | 359.4 | 446.6 | 83.3 | 0.543 | 24.35 | 150.1
157:12 | 3631:12 | 150 | 107.9 | 806.2 | 796.6 | 359.4 | 446.6 | 83.1 | 0.541 | 24.41 | 150.4
157:24 | 3631:12 | 150 | 108.1 | 806.3 | 797 | 359.3 | 447.7 | 83.3 | 0.536 | 24.36 | 150.5
157:36 | 3631:12 | 150.1 | 107.8 | 806.3 | 796.6 | 360.9 | 448.3 | 83.2 | 0.548 | 24.38 | 150.4
157:48 | 3631:12 | 150 | 108.4 | 806.5 | 795.7 | 357 | 445.5 | 83.4 | 0.537 | 24.38 | 150.6
158:00 | 3633:36 | 150.2 | 108.8 | 806.7 | 795.7 | 359.6 | 448.3 | 83.3 | 0.548 | 24.38 | 150.3
158:12 | 3633:36 | 150.2 | 109.1 | 806.2 | 796.4 | 359 | 448 | 83.4 | 0.521 | 24.36 | 150.4
158:24 | 3633:36 | 150.3 | 109.2 | 805.8 | 797.2 | 358.8 | 445.9 | 83.4 | 0.515 | 24.32 | 150.4
158:36 | 3636:00 | 150.3 | 109.3 | 806.1 | 797.3 | 358.9 | 446.1 | 83.3 | 0.532 | 24.36 | 150.3
158:48 | 3638:24 | 150.3 | 109.3 | 806.4 | 796.7 | 357.8 | 446.2 | 83.5 | 0.54 | 24.36 | 150.3
159:00 | 3633:36 | 149.9 | 109.1 | 807.1 | 796.4 | 357.8 | 447 | 83.5 | 0.543 | 24.38 | 150.2
159:12 | 3631:12 | 150.1 | 108.7 | 807.7 | 796.7 | 357.9 | 445.1 | 83.6 | 0.561 | 24.38 | 150.3
159:24 | 3631:12 | 150.1 | 108.5 | 806.9 | 795.9 | 359.4 | 446.3 | 83.4 | 0.554 | 24.34 | 150.3
159:36 | 3633:36 | 150 | 108.1 | 805.7 | 797.2 | 359.7 | 449.1 | 83.4 | 0.545 | 24.44 | 150.4
159:48 | 3631:12 | 150 | 108.1 | 806.2 | 797.6 | 358.4 | 446.9 | 83.3 | 0.532 | 24.37 | 150.4
160:00 | 3631:12 | 150.1 | 108.4 | 806 | 797.9 | 356.9 | 444.7 | 83.4 | 0.554 | 24.38 | 150.3
160:12 | 3631:12 | 150.4 | 108.7 | 806.7 | 796.7 | 358.5 | 444.1 | 83.2 | 0.525 | 24.43 | 150.3
160:24 | 3638:24 | 150.3 | 109 | 806.1 | 796.6 | 356.3 | 445.2 | 83.4 | 0.515 | 24.44 | 150.6
160:36 | 3633:36 | 150.4 | 109.2 | 807.1 | 797.9 | 358.2 | 446.3 | 83.6 | 0.54 | 24.41 | 150.4
160:48 | 3633:36 | 150.2 | 109.4 | 806.2 | 797.8 | 358.2 | 445.8 | 83.3 | 0.543 | 24.44 | 150.3
161:00 | 3636:00 | 150.2 | 109.2 | 806.3 | 797.7 | 358.9 | 446.9 | 83.3 | 0.556 | 24.38 | 150.4
161:12 | 3633:36 | 150.3 | 108.7 | 806.1 | 797.1 | 356.9 | 445 | 83.4 | 0.549 | 24.37 | 150.1
161:24 | 3631:12 | 150.1 | 108.3 | 806.4 | 797.2 | 356.9 | 444.7 | 83.4 | 0.526 | 24.41 | 150.2
161:36 | 3626:24 | 149.9 | 107.8 | 805.9 | 797.2 | 359.7 | 449.4 | 83.3 | 0.548 | 24.38 | 150.3
161:48 | 3626:24 | 149.8 | 108.4 | 806.8 | 795.9 | 357.9 | 444.1 | 83.3 | 0.545 | 24.43 | 150.3
162:00 | 3626:24 | 149.8 | 108.7 | 807.1 | 797 | 359.6 | 446.6 | 83.3 | 0.525 | 24.34 | 150.4
162:12 | 3628:48 | 150 | 108.8 | 806.3 | 796.7 | 358.8 | 444.7 | 83.3 | 0.531 | 24.35 | 150.6
162:24 | 3633:36 | 150.1 | 109.1 | 806.6 | 796.7 | 358.4 | 445.2 | 83.4 | 0.52 | 24.31 | 150.7
162:36 | 3638:24 | 150.3 | 109.1 | 806.7 | 796.8 | 356.6 | 444.7 | 83.4 | 0.533 | 24.43 | 150.7
162:48 | 3636:00 | 150.2 | 109.6 | 806.7 | 796.3 | 356 | 445.6 | 83.3 | 0.556 | 24.3 | 150.4
163:00 | 3633:36 | 150.2 | 109.2 | 807.1 | 796.9 | 357.5 | 445.9 | 83.6 | 0.576 | 24.38 | 150.3
163:12 | 3631:12 | 150.1 | 108.6 | 806.9 | 796.3 | 358.2 | 445.9 | 83.4 | 0.568 | 24.4 | 150.2
163:24 | 3628:48 | 149.9 | 108.3 | 806.8 | 797.6 | 359.2 | 445.6 | 83.4 | 0.549 | 24.36 | 150.3
163:36 | 3631:12 | 149.9 | 108.1 | 805.9 | 797.7 | 359.2 | 447.3 | 83.2 | 0.543 | 24.42 | 150.2
163:48 | 3631:12 | 150.1 | 108 | 806.7 | 797.6 | 359.4 | 444.5 | 83.1 | 0.54 | 24.36 | 150.3
164:00 | 3631:12 | 150.1 | 108.2 | 806.6 | 797.7 | 360.7 | 450.2 | 83 | 0.535 | 24.39 | 150.4
164:12 | 3631:12 | 150.1 | 108.6 | 806.7 | 796.6 | 360.1 | 447.4 | 82.8 | 0.543 | 24.38 | 150.3
164:24 | 3631:12 | 150.1 | 108.7 | 806.2 | 797.3 | 360.4 | 448.5 | 82.9 | 0.541 | 24.46 | 150.4
164:36 | 3633:36 | 150.1 | 109.1 | 806.7 | 797.4 | 360 | 447.7 | 83 | 0.553 | 24.4 | 150.4
164:48 | 3633:36 | 150.3 | 109.3 | 806.4 | 797.7 | 358.2 | 446.9 | 82.9 | 0.583 | 24.38 | 150.6
165:00 | 3633:36 | 150.2 | 109.4 | 807.6 | 796.3 | 360.4 | 449.4 | 83 | 0.559 | 24.4 | 150.1
165:12 | 3633:36 | 150.1 | 109.3 | 807.1 | 796.5 | 362 | 450.6 | 82.9 | 0.54 | 24.43 | 150.3
165:24 | 3631:12 | 150.1 | 109.2 | 807.4 | 797.1 | 358.4 | 444.3 | 83.2 | 0.551 | 24.44 | 150.1
165:36 | 3631:12 | 150.1 | 108.4 | 806.7 | 797.7 | 358.8 | 446.8 | 83.1 | 0.562 | 24.4 | 150.2
165:48 | 3628:48 | 150 | 108.1 | 805.8 | 797.4 | 360.9 | 448.4 | 83.1 | 0.568 | 24.48 | 150.3
166:00 | 3628:48 | 150 | 108.2 | 806.4 | 796.9 | 358.4 | 445.8 | 83 | 0.545 | 24.48 | 150.3
166:12 | 3628:48 | 149.9 | 107.9 | 806.4 | 797.3 | 358.5 | 447.3 | 83.1 | 0.559 | 24.37 | 150.2
166:24 | 3628:48 | 150 | 108.7 | 807.1 | 797.7 | 359.7 | 444.8 | 83.1 | 0.562 | 24.42 | 150.4
166:36 | 3628:48 | 150.1 | 108.8 | 806.9 | 797.7 | 356.9 | 442.2 | 83.1 | 0.552 | 24.38 | 150.4
166:48 | 3633:36 | 150.1 | 108.6 | 806.6 | 797.4 | 356.3 | 442.8 | 83.3 | 0.546 | 24.4 | 150.6
167:00 | 3633:36 | 150.1 | 108.9 | 806.4 | 797.5 | 356.2 | 444.1 | 83.4 | 0.529 | 24.4 | 150.3
167:12 | 3631:12 | 150.1 | 109.1 | 806.4 | 797.5 | 357.9 | 443.9 | 83.3 | 0.528 | 24.41 | 150.2
167:24 | 3631:12 | 150.1 | 109.2 | 806.8 | 796.5 | 357.8 | 445.2 | 83.4 | 0.528 | 24.32 | 150.2
167:36 | 3631:12 | 150.1 | 109.2 | 806.7 | 797.6 | 354.1 | 440.4 | 83.6 | 0.532 | 24.45 | 150.1
167:48 | 3633:36 | 150.1 | 109.3 | 806.2 | 797.3 | 357.8 | 445.5 | 83.5 | 0.556 | 24.41 | 150.3
168:00 | 3631:12 | 150.1 | 109.2 | 806.7 | 797.1 | 355.9 | 442.1 | 83.5 | 0.563 | 24.46 | 150.4
168:12 | 3631:12 | 150.2 | 108.6 | 807.2 | 797.1 | 355 | 443 | 83.6 | 0.563 | 24.4 | 150.5
168:24 | 3633:36 | 150.1 | 108.6 | 806.9 | 796.8 | 354.8 | 440.5 | 83.4 | 0.569 | 24.45 | 150.6
168:36 | 3633:36 | 150.1 | 108.4 | 806.7 | 797.5 | 359 | 445 | 83.4 | 0.543 | 24.48 | 150.3
168:48 | 3628:48 | 150.1 | 108.4 | 807.1 | 796.6 | 355.6 | 444 | 83.4 | 0.525 | 24.4 | 150.2
169:00 | 3628:48 | 149.9 | 108.3 | 807.7 | 795.8 | 357.1 | 445.1 | 83.5 | 0.54 | 24.43 | 150.1
169:12 | 3626:24 | 149.8 | 108.3 | 807.6 | 796.4 | 356.9 | 444.8 | 83.6 | 0.536 | 24.41 | 150.4
169:24 | 3628:48 | 150.1 | 108.3 | 807.1 | 796.7 | 357.9 | 446.6 | 83.7 | 0.547 | 24.49 | 150.7
169:36 | 3633:36 | 150.1 | 108.6 | 806.8 | 797.7 | 355.5 | 442.2 | 83.4 | 0.518 | 24.44 | 150.8
169:48 | 3633:36 | 150.1 | 108.8 | 806.3 | 797.9 | 357.5 | 445.8 | 83.6 | 0.547 | 24.4 | 150.2
170:00 | 3633:36 | 150.2 | 109.1 | 807.1 | 797.6 | 356.3 | 441.9 | 83.6 | 0.556 | 24.44 | 150.2
170:12 | 3631:12 | 150.1 | 109.2 | 807.3 | 796.8 | 357.4 | 444.3 | 83.4 | 0.569 | 24.46 | 150.2
170:24 | 3631:12 | 150.1 | 109 | 807.4 | 796.6 | 357.4 | 444.8 | 83.6 | 0.558 | 24.41 | 150.2
170:36 | 3633:36 | 150.1 | 109 | 807.5 | 796.9 | 354.7 | 440.8 | 83.4 | 0.523 | 24.39 | 150.4
170:48 | 3633:36 | 150.1 | 108.7 | 807.7 | 798 | 355.6 | 440 | 83.5 | 0.537 | 24.41 | 150.3
171:00 | 3631:12 | 150.1 | 108.7 | 807.3 | 798.2 | 355.1 | 443.7 | 83.5 | 0.527 | 24.4 | 150.3
171:12 | 3631:12 | 150.1 | 108.6 | 807.2 | 797.3 | 356.9 | 445.1 | 83.4 | 0.536 | 24.4 | 150.3
171:24 | 3633:36 | 150.2 | 108.4 | 806.8 | 796.9 | 357.8 | 443.7 | 83.3 | 0.545 | 24.4 | 150.4
171:36 | 3631:12 | 150.2 | 108.3 | 806.8 | 797.2 | 357.8 | 445 | 83.3 | 0.543 | 24.37 | 150.3
171:48 | 3633:36 | 150.1 | 108.4 | 806.1 | 797.4 | 357.8 | 445.9 | 83.3 | 0.565 | 24.33 | 150.3
172:00 | 3628:48 | 150.1 | 108.3 | 807.2 | 796.7 | 356.9 | 444.3 | 83.3 | 0.572 | 24.35 | 150.2
172:12 | 3631:12 | 150.2 | 108.3 | 807.4 | 797.6 | 355.1 | 442.8 | 83.3 | 0.534 | 24.46 | 150.3
172:24 | 3628:48 | 150 | 108.6 | 806.7 | 798.9 | 358.6 | 444.7 | 83.2 | 0.534 | 24.4 | 150.3
172:36 | 3628:48 | 150.1 | 108.4 | 806.8 | 798.1 | 356.9 | 442.6 | 83.4 | 0.532 | 24.39 | 150.2
172:48 | 3628:48 | 149.8 | 108.4 | 806.8 | 797.3 | 357.3 | 442.8 | 83.3 | 0.535 | 24.35 | 150.1
173:00 | 3626:24 | 149.9 | 108.6 | 806.9 | 797.3 | 358.4 | 444.8 | 83.4 | 0.537 | 24.41 | 150.2
173:12 | 3626:24 | 149.9 | 108.9 | 808.1 | 796.3 | 355.9 | 441.5 | 83.4 | 0.545 | 24.43 | 150.3
173:24 | 3631:12 | 150.1 | 108.9 | 807.7 | 797.4 | 356.6 | 445.1 | 83.6 | 0.535 | 24.35 | 150.5
173:36 | 3633:36 | 150.1 | 108.8 | 807.8 | 796.5 | 357.4 | 444.4 | 83.4 | 0.549 | 24.41 | 150.5
173:48 | 3633:36 | 150.2 | 109 | 807.5 | 796.8 | 355 | 441.5 | 83.6 | 0.554 | 24.41 | 150.5
174:00 | 3633:36 | 150 | 108.8 | 808.1 | 796.3 | 355.5 | 441.1 | 83.6 | 0.526 | 24.41 | 150.5
174:12 | 3628:48 | 150.1 | 108.7 | 808 | 796.6 | 356.7 | 443.7 | 83.7 | 0.527 | 24.4 | 150.3
174:24 | 3628:48 | 149.9 | 108.4 | 808 | 796.5 | 357.5 | 445.2 | 83.7 | 0.534 | 24.48 | 150.3
174:36 | 3628:48 | 149.9 | 108.6 | 807.1 | 796.7 | 359.3 | 446.9 | 83.6 | 0.529 | 24.46 | 150.2
174:48 | 3628:48 | 149.9 | 108.8 | 807 | 797.1 | 358.5 | 444.3 | 83.5 | 0.531 | 24.4 | 150.4
175:00 | 3631:12 | 149.9 | 108.9 | 806.6 | 796.7 | 355.9 | 444 | 83.5 | 0.529 | 24.38 | 150.4
175:12 | 3631:12 | 150.1 | 108.8 | 807.4 | 796.9 | 357.1 | 445.5 | 83.5 | 0.537 | 24.45 | 150.4
175:24 | 3631:12 | 150.1 | 108.9 | 807.4 | 796.7 | 356.6 | 442.8 | 83.5 | 0.531 | 24.33 | 150.5
175:36 | 3633:36 | 150.1 | 108.8 | 806.8 | 796.9 | 355.5 | 441.5 | 83.4 | 0.541 | 24.35 | 150.3
175:48 | 3628:48 | 150.1 | 109.1 | 807.5 | 797.2 | 358.1 | 445.5 | 83.4 | 0.554 | 24.4 | 150.3
176:00 | 3628:48 | 150.1 | 108.9 | 806.8 | 797.4 | 357.8 | 442.5 | 83.4 | 0.529 | 24.39 | 150.3
176:12 | 3631:12 | 150.1 | 108.9 | 806.8 | 797.2 | 356.3 | 444 | 83.4 | 0.522 | 24.37 | 150.2
176:24 | 3628:48 | 150.1 | 108.9 | 806.8 | 797.1 | 357.5 | 445.9 | 83.4 | 0.519 | 24.36 | 150.3
176:36 | 3631:12 | 150 | 109 | 806.6 | 796.9 | 357.5 | 443.4 | 83.4 | 0.523 | 24.37 | 150.4
176:48 | 3631:12 | 149.9 | 109.2 | 806.8 | 797.6 | 357.7 | 444.8 | 83.4 | 0.526 | 24.4 | 150.4
177:00 | 3628:48 | 149.8 | 108.4 | 807.7 | 797.3 | 357.1 | 444.8 | 83.5 | 0.528 | 24.38 | 150.3
177:12 | 3631:12 | 149.8 | 108.1 | 806.7 | 795.9 | 356.2 | 444.3 | 83.3 | 0.546 | 24.35 | 150.3
177:24 | 3626:24 | 149.9 | 107.7 | 807 | 796.4 | 357 | 445 | 83.4 | 0.542 | 24.37 | 150.3
177:36 | 3628:48 | 149.9 | 108.3 | 806.9 | 796.8 | 356.3 | 444.1 | 83.2 | 0.523 | 24.4 | 150.3
177:48 | 3631:12 | 150.1 | 108.4 | 806.8 | 797.7 | 358.4 | 446.9 | 83.3 | 0.547 | 24.4 | 150.5
178:00 | 3633:36 | 150.2 | 108.6 | 807.3 | 797.4 | 357.7 | 444.8 | 83.3 | 0.544 | 24.37 | 150.6
178:12 | 3633:36 | 149.9 | 108.7 | 806.6 | 797.6 | 355.6 | 441.6 | 83.4 | 0.545 | 24.28 | 150.5
178:24 | 3631:12 | 150.2 | 108.9 | 806.9 | 797 | 355.9 | 441.6 | 83.3 | 0.546 | 24.43 | 150.4
178:36 | 3631:12 | 150 | 108.7 | 806.8 | 797.3 | 357.5 | 444.4 | 83.4 | 0.529 | 24.36 | 150.1
178:48 | 3628:48 | 150.1 | 109 | 807.1 | 797.2 | 358.9 | 448.7 | 83.4 | 0.537 | 24.36 | 150.3
179:00 | 3631:12 | 150 | 108.9 | 806.7 | 797.3 | 357 | 445.1 | 83.3 | 0.522 | 24.36 | 150.2
179:12 | 3628:48 | 150.1 | 109.2 | 806.9 | 797.3 | 356.5 | 443.4 | 83.2 | 0.522 | 24.33 | 150.3
179:24 | 3631:12 | 150.2 | 108.9 | 807.4 | 797.3 | 356.9 | 443.7 | 83.3 | 0.532 | 24.36 | 150.3
179:36 | 3631:12 | 150.1 | 108.9 | 806.7 | 796.9 | 355.6 | 442.9 | 83.2 | 0.553 | 24.37 | 150.6
179:48 | 3633:36 | 150.2 | 108.8 | 806.5 | 797.7 | 356.9 | 445.1 | 83.3 | 0.531 | 24.31 | 150.4
180:00 | 3633:36 | 150.1 | 108.7 | 806.4 | 797.8 | 357.9 | 444.7 | 83.2 | 0.554 | 24.33 | 150.4
180:12 | 3633:36 | 150.2 | 108.6 | 806.6 | 797.7 | 359.6 | 447.6 | 83.1 | 0.547 | 24.36 | 150.4
180:24 | 3631:12 | 150 | 108.7 | 806.9 | 797.8 | 357.8 | 445.1 | 83 | 0.555 | 24.39 | 150.2
180:36 | 3631:12 | 149.9 | 108.5 | 806.7 | 797.1 | 358.6 | 445.1 | 83 | 0.529 | 24.4 | 150.2
180:48 | 3628:48 | 150 | 108.4 | 806.7 | 797.5 | 359.4 | 446.8 | 82.9 | 0.536 | 24.4 | 150.3
181:00 | 3628:48 | 149.9 | 108.2 | 806.9 | 797.5 | 358.4 | 444.1 | 83 | 0.517 | 24.4 | 150.3
181:12 | 3626:24 | 149.9 | 108.4 | 806.2 | 797.8 | 361.9 | 449 | 82.7 | 0.522 | 24.38 | 150.4
181:24 | 3628:48 | 149.9 | 108.3 | 806.8 | 796.8 | 359.2 | 446.6 | 82.9 | 0.536 | 24.35 | 150.4
181:36 | 3631:12 | 150 | 108.3 | 807.1 | 796.6 | 360.4 | 445.6 | 82.9 | 0.524 | 24.36 | 150.6
181:48 | 3631:12 | 150.1 | 108.3 | 806.7 | 797.6 | 358.9 | 447.6 | 83.1 | 0.534 | 24.36 | 150.3
182:00 | 3631:12 | 150.1 | 108.5 | 806.4 | 797.9 | 359.6 | 447.3 | 82.9 | 0.527 | 24.36 | 150.5
182:12 | 3631:12 | 150.1 | 108.8 | 807.1 | 797.7 | 359.7 | 447.2 | 82.9 | 0.54 | 24.36 | 150.4
182:24 | 3631:12 | 150 | 108.9 | 806.2 | 797.8 | 359.6 | 444.4 | 83.1 | 0.558 | 24.38 | 150.2
182:36 | 3633:36 | 150 | 109.3 | 806.4 | 797.9 | 356.3 | 444.5 | 83.1 | 0.559 | 24.41 | 150.3
182:48 | 3631:12 | 150.1 | 109 | 807.1 | 797.7 | 359.8 | 449.1 | 83.1 | 0.552 | 24.38 | 150.3
183:00 | 3631:12 | 150.1 | 109.2 | 806.8 | 798.1 | 357.1 | 442.9 | 83.2 | 0.525 | 24.35 | 150.4
183:12 | 3631:12 | 149.9 | 109.1 | 806.8 | 797.3 | 357.1 | 445 | 83.2 | 0.524 | 24.37 | 150.5
183:24 | 3628:48 | 149.9 | 108.7 | 806.7 | 796.8 | 359.4 | 448.1 | 83.1 | 0.511 | 24.29 | 150.4
183:36 | 3631:12 | 149.9 | 108.4 | 806.7 | 797.4 | 359.2 | 446.5 | 83 | 0.497 | 24.39 | 150.4
183:48 | 3628:48 | 149.9 | 108.3 | 806.8 | 796.9 | 357.8 | 444.1 | 83.2 | 0.523 | 24.36 | 150
184:00 | 3631:12 | 150.1 | 108 | 806.2 | 796.7 | 358.8 | 446.9 | 83.2 | 0.511 | 24.31 | 150.7
184:12 | 3631:12 | 149.9 | 108.3 | 806.2 | 796.7 | 357.4 | 445.2 | 83.1 | 0.512 | 24.34 | 150.6
184:24 | 3633:36 | 149.9 | 108.5 | 806.8 | 797 | 357.1 | 443.7 | 83.2 | 0.525 | 24.3 | 150.7
184:36 | 3636:00 | 150.2 | 108.6 | 806.9 | 796.8 | 357.4 | 445.1 | 83.1 | 0.542 | 24.33 | 150.7
184:48 | 3633:36 | 150 | 108.8 | 806.6 | 796.9 | 355.8 | 443.6 | 83.2 | 0.547 | 24.31 | 150.6
185:00 | 3633:36 | 150.3 | 108.8 | 806 | 797.1 | 356.7 | 445.6 | 83.1 | 0.527 | 24.31 | 150.3
185:12 | 3633:36 | 149.9 | 108.8 | 806.6 | 796.8 | 358.8 | 447.7 | 83.2 | 0.505 | 24.33 | 150.5
185:24 | 3631:12 | 150.1 | 109.3 | 807.7 | 796.5 | 358.2 | 443.6 | 83.2 | 0.505 | 24.29 | 150.4
185:36 | 3633:36 | 150 | 109.3 | 807.9 | 796.2 | 357.5 | 442.8 | 83.3 | 0.509 | 24.38 | 150.6
185:48 | 3633:36 | 150.1 | 109.1 | 806.7 | 796.8 | 357 | 445.2 | 83.3 | 0.523 | 24.35 | 150.7
186:00 | 3633:36 | 150.3 | 108.8 | 806.7 | 797.3 | 357.8 | 446.2 | 83.4 | 0.52 | 24.34 | 150.7
186:12 | 3638:24 | 150.1 | 108.4 | 806.7 | 797.2 | 356.6 | 443.7 | 83.2 | 0.515 | 24.38 | 150.4
186:24 | 3633:36 | 150 | 108 | 806.9 | 797.1 | 358.4 | 444.5 | 83.3 | 0.527 | 24.4 | 150.6
186:36 | 3633:36 | 149.9 | 108 | 806.3 | 797.1 | 356.6 | 444.3 | 83.3 | 0.52 | 24.36 | 150.6
186:48 | 3631:12 | 149.9 | 108.4 | 806.8 | 796.7 | 358.1 | 445 | 83.4 | 0.544 | 24.38 | 150.6
187:00 | 3633:36 | 149.8 | 108.5 | 807.6 | 796.6 | 356.6 | 443.3 | 83.4 | 0.54 | 24.43 | 150.8
187:12 | 3638:24 | 150.1 | 108.9 | 806.7 | 796.1 | 355.5 | 443.4 | 83.4 | 0.532 | 24.37 | 151
187:24 | 3643:12 | 150.3 | 109.1 | 806.9 | 797.1 | 356.7 | 445.1 | 83.4 | 0.534 | 24.35 | 151
187:36 | 3640:48 | 150.1 | 109 | 807.2 | 797.1 | 357.5 | 444.1 | 83.4 | 0.541 | 24.4 | 150.7
187:48 | 3638:24 | 150.1 | 109.3 | 806.6 | 797.6 | 357.8 | 446.3 | 83.4 | 0.538 | 24.38 | 150.7
188:00 | 3638:24 | 150.2 | 109.3 | 807.6 | 797.8 | 356.9 | 442.8 | 83.4 | 0.515 | 24.43 | 150.6
188:12 | 3638:24 | 150.1 | 108.9 | 807.7 | 796.9 | 356.7 | 442.6 | 83.4 | 0.534 | 24.39 | 150.5
188:24 | 3636:00 | 150.2 | 108.8 | 807.1 | 797.1 | 357.5 | 444.5 | 83.4 | 0.513 | 24.42 | 150.7
188:36 | 3638:24 | 150.1 | 108.5 | 807.6 | 797.4 | 357 | 444.7 | 83.4 | 0.524 | 24.36 | 150.7
188:48 | 3636:00 | 150.1 | 108.6 | 807.4 | 796.4 | 357.8 | 445.9 | 83.3 | 0.525 | 24.41 | 150.7
189:00 | 3636:00 | 149.9 | 108.5 | 807.9 | 796.8 | 357.9 | 446.3 | 83.5 | 0.534 | 24.38 | 150.8
189:12 | 3638:24 | 150 | 108.6 | 807.3 | 796.1 | 355.4 | 439.7 | 83.4 | 0.527 | 24.42 | 150.8
189:24 | 3636:00 | 149.9 | 108.6 | 807.4 | 797.1 | 356 | 443 | 83.6 | 0.503 | 24.41 | 150.7
189:36 | 3636:00 | 149.9 | 108.6 | 808.3 | 796.8 | 355.2 | 441.5 | 83.4 | 0.504 | 24.44 | 150.7
189:48 | 3638:24 | 150.2 | 108.9 | 807.4 | 797.4 | 355.1 | 443.6 | 83.5 | 0.521 | 24.45 | 150.9
190:00 | 3640:48 | 150 | 108.8 | 806.9 | 797.5 | 356.2 | 445.1 | 83.4 | 0.523 | 24.32 | 150.3
190:12 | 3640:48 | 150.2 | 108.9 | 807.7 | 797.6 | 357.5 | 443.7 | 83.4 | 0.525 | 24.41 | 150.7
190:24 | 3638:24 | 150.1 | 109.2 | 806.8 | 797.1 | 358.6 | 447.2 | 83.5 | 0.512 | 24.42 | 150.7
190:36 | 3638:24 | 150.1 | 109 | 807.2 | 797.5 | 356.2 | 443.4 | 83.4 | 0.521 | 24.43 | 150.5
190:48 | 3638:24 | 149.9 | 108.9 | 807.6 | 798.2 | 357.8 | 448.5 | 83.4 | 0.518 | 24.4 | 150.6
191:00 | 3633:36 | 149.9 | 108.7 | 807.1 | 797.2 | 356 | 443.9 | 83.3 | 0.52 | 24.35 | 150.4
191:12 | 3633:36 | 150 | 108.4 | 807.1 | 797.8 | 354.8 | 441.5 | 83.4 | 0.508 | 24.43 | 150.5
191:24 | 3633:36 | 149.9 | 108.4 | 807 | 797.1 | 356.7 | 443.7 | 83.6 | 0.488 | 24.44 | 150.4
191:36 | 3633:36 | 149.9 | 108.3 | 806.5 | 797.4 | 358.8 | 445.6 | 83.5 | 0.493 | 24.43 | 150.7
191:48 | 3631:12 | 149.9 | 108.1 | 806.6 | 797.2 | 357.3 | 444.1 | 83.3 | 0.499 | 24.41 | 150.7
192:00 | 3633:36 | 150 | 108.2 | 806.7 | 798.1 | 357.3 | 444.4 | 83.3 | 0.509 | 24.43 | 150.7
192:12 | 3636:00 | 150.1 | 108.7 | 807.2 | 797.3 | 356.3 | 441.5 | 83.2 | 0.52 | 24.44 | 150.7
192:24 | 3638:24 | 150 | 108.9 | 807 | 798.4 | 354.7 | 441.9 | 83.3 | 0.514 | 24.4 | 150.7
192:36 | 3636:00 | 150 | 109.1 | 806.6 | 798.4 | 356.6 | 444.1 | 83.2 | 0.525 | 24.44 | 150.5
192:48 | 3631:12 | 149.9 | 109.3 | 806.9 | 798.8 | 357.5 | 443.7 | 83.3 | 0.509 | 24.48 | 150.2
193:00 | 3633:36 | 150.1 | 109.1 | 806.6 | 797.9 | 355.6 | 444.3 | 83.3 | 0.504 | 24.43 | 150.4
193:12 | 3631:12 | 150 | 108.9 | 806.7 | 797.9 | 357.1 | 445.9 | 83.5 | 0.51 | 24.4 | 150.3
193:24 | 3628:48 | 149.9 | 108.8 | 806.4 | 798.4 | 356.9 | 443.7 | 83.4 | 0.521 | 24.46 | 150.3
193:36 | 3628:48 | 149.9 | 108.7 | 806.9 | 798.3 | 359 | 444.1 | 83.4 | 0.507 | 24.43 | 150.3
193:48 | 3631:12 | 149.7 | 108.6 | 806.7 | 798.6 | 356.9 | 442.3 | 83.4 | 0.502 | 24.48 | 150.4
194:00 | 3628:48 | 149.8 | 108.6 | 806.8 | 798.2 | 359.7 | 445.2 | 83.5 | 0.491 | 24.44 | 150.3
194:12 | 3628:48 | 150.1 | 108.4 | 806.8 | 798.4 | 358.1 | 447.3 | 83.4 | 0.503 | 24.43 | 150.4
194:24 | 3628:48 | 150.2 | 108.7 | 806.3 | 799.4 | 358.4 | 446.5 | 83.7 | 0.51 | 24.51 | 150.3
194:36 | 3628:48 | 149.8 | 108.2 | 806.8 | 798.1 | 357.3 | 445.6 | 83.5 | 0.52 | 24.49 | 150.3
194:48 | 3628:48 | 150.1 | 108.4 | 807.1 | 798.2 | 355.8 | 443.2 | 83.6 | 0.514 | 24.49 | 150.4
195:00 | 3626:24 | 149.9 | 108.3 | 806.7 | 798.5 | 357.1 | 445.9 | 83.5 | 0.514 | 24.46 | 150.1
195:12 | 3624:00 | 149.7 | 108.6 | 807.3 | 798.1 | 359.3 | 448.5 | 83.7 | 0.514 | 24.48 | 150
195:24 | 3626:24 | 149.8 | 108.6 | 806.8 | 798.3 | 356.2 | 445.9 | 83.7 | 0.516 | 24.53 | 150
195:36 | 3624:00 | 149.8 | 108.7 | 806.8 | 798.4 | 359.4 | 446.8 | 83.6 | 0.523 | 24.5 | 150.2
195:48 | 3626:24 | 150.1 | 108.8 | 806.6 | 799 | 359.6 | 446.1 | 83.6 | 0.505 | 24.49 | 150.2
196:00 | 3628:48 | 150.1 | 108.8 | 806.4 | 798.7 | 357.5 | 446.5 | 83.7 | 0.525 | 24.49 | 150.2
196:12 | 3626:24 | 149.9 | 108.8 | 806.4 | 798.2 | 359.8 | 446.3 | 83.4 | 0.52 | 24.49 | 150.1
196:24 | 3626:24 | 149.8 | 109.1 | 806.8 | 798.8 | 360.5 | 446.8 | 83.4 | 0.522 | 24.48 | 149.9
196:36 | 3621:36 | 149.8 | 108.9 | 806.1 | 798.8 | 361.6 | 449.2 | 83.4 | 0.511 | 24.51 | 149.7
196:48 | 3624:00 | 149.9 | 109.1 | 806.7 | 798.7 | 360.5 | 447.4 | 83.3 | 0.539 | 24.46 | 149.9
197:00 | 3624:00 | 149.8 | 109.1 | 806.9 | 798.2 | 361.2 | 448.3 | 83.2 | 0.529 | 24.48 | 149.8
197:12 | 3626:24 | 149.7 | 108.8 | 807 | 798.6 | 360.7 | 448.7 | 83.3 | 0.54 | 24.53 | 150.1
197:24 | 3624:00 | 149.9 | 108.7 | 807.3 | 798.7 | 358.8 | 444.4 | 83.2 | 0.546 | 24.46 | 150
197:36 | 3621:36 | 149.8 | 108.6 | 806.1 | 798.3 | 359.3 | 446.1 | 83.3 | 0.548 | 24.47 | 150
197:48 | 3624:00 | 150 | 108.6 | 806.4 | 798.6 | 361.6 | 450.3 | 83.3 | 0.547 | 24.55 | 149.9
198:00 | 3626:24 | 150.1 | 108.4 | 806.7 | 798.3 | 360.4 | 448.7 | 83 | 0.511 | 24.48 | 149.9
198:12 | 3621:36 | 150.1 | 108.5 | 806.8 | 798.5 | 358.8 | 445.8 | 83.3 | 0.525 | 24.49 | 149.9
198:24 | 3619:12 | 149.7 | 108.2 | 806.8 | 799.1 | 359.8 | 446.8 | 83.3 | 0.514 | 24.49 | 149.7
198:36 | 3621:36 | 149.6 | 108.2 | 806.6 | 798.7 | 357.3 | 445.4 | 83.4 | 0.503 | 24.45 | 149.8
198:48 | 3616:48 | 149.5 | 108.3 | 806.8 | 798 | 359.6 | 446.1 | 83.3 | 0.504 | 24.44 | 149.8
199:00 | 3619:12 | 149.7 | 108.3 | 806.4 | 798.4 | 360.1 | 448.4 | 83.3 | 0.505 | 24.43 | 149.9
199:12 | 3621:36 | 149.7 | 108.5 | 806.6 | 798.3 | 359 | 445 | 83.2 | 0.525 | 24.38 | 149.8
199:24 | 3621:36 | 149.8 | 108.6 | 806.4 | 797.7 | 359.4 | 447 | 83.3 | 0.544 | 24.4 | 150
199:36 | 3621:36 | 149.8 | 108.9 | 806.8 | 798.2 | 359.7 | 446.5 | 83.1 | 0.523 | 24.37 | 150
199:48 | 3624:00 | 149.8 | 108.8 | 807.2 | 798.2 | 356.6 | 443 | 83.2 | 0.502 | 24.37 | 150
200:00 | 3624:00 | 149.8 | 108.9 | 807.3 | 797.7 | 355.2 | 443.3 | 83.1 | 0.511 | 24.32 | 149.8
200:12 | 3621:36 | 149.7 | 108.7 | 806.9 | 797.6 | 357.9 | 445.8 | 83.1 | 0.481 | 24.38 | 149.9
200:24 | 3621:36 | 149.6 | 108.8 | 807.9 | 797.4 | 359.8 | 446.9 | 83.2 | 0.48 | 24.36 | 149.8
200:36 | 3621:36 | 149.8 | 108.9 | 807.1 | 797.1 | 358.1 | 444.4 | 83.3 | 0.483 | 24.31 | 149.8
200:48 | 3624:00 | 150 | 108.8 | 806.8 | 797.6 | 359 | 448 | 83.2 | 0.49 | 24.31 | 150.1
201:00 | 3624:00 | 149.7 | 109.2 | 807.4 | 797.8 | 356.3 | 443.3 | 83.3 | 0.498 | 24.33 | 150
201:12 | 3626:24 | 149.8 | 109.1 | 807.4 | 797.7 | 355.4 | 442.3 | 83.3 | 0.478 | 24.31 | 150.2
201:24 | 3626:24 | 149.8 | 108.7 | 808.3 | 798.1 | 356.9 | 443.9 | 83.2 | 0.489 | 24.33 | 150.1
201:36 | 3628:48 | 149.8 | 108.7 | 807.3 | 797.3 | 357.5 | 443.4 | 83.1 | 0.499 | 24.34 | 150.1
201:48 | 3626:24 | 149.7 | 108.4 | 807.4 | 797.3 | 356.3 | 445.2 | 83.1 | 0.484 | 24.26 | 149.9
202:00 | 3624:00 | 149.8 | 108.3 | 807.9 | 797.4 | 357.7 | 444.5 | 83.1 | 0.52 | 24.33 | 149.8
202:12 | 3626:24 | 149.8 | 108.3 | 807.3 | 797.8 | 356.9 | 442.6 | 83.1 | 0.491 | 24.31 | 150.1
202:24 | 3626:24 | 149.8 | 108.3 | 807.4 | 797.4 | 357.5 | 446.1 | 83.1 | 0.494 | 24.38 | 150.2
202:36 | 3626:24 | 149.7 | 108.3 | 808.3 | 797.6 | 356.5 | 442.9 | 83.1 | 0.471 | 24.28 | 150.2
202:48 | 3626:24 | 149.7 | 108.1 | 808.5 | 797.6 | 358.1 | 446.8 | 82.8 | 0.489 | 24.25 | 150.1
203:00 | 3626:24 | 149.8 | 107.7 | 808.5 | 798.2 | 356.5 | 443 | 83.2 | 0.495 | 24.28 | 150.2
203:12 | 3624:00 | 149.7 | 108.3 | 808 | 798.4 | 356.6 | 444 | 83 | 0.502 | 24.25 | 150.1
203:24 | 3624:00 | 149.7 | 108.7 | 808.1 | 797.8 | 358.5 | 445.4 | 82.9 | 0.518 | 24.28 | 150.1
203:36 | 3626:24 | 149.9 | 108.9 | 808.8 | 797.8 | 359.8 | 446.3 | 83 | 0.518 | 24.26 | 150.2
203:48 | 3628:48 | 150 | 109.2 | 808 | 798.5 | 357.4 | 443.9 | 82.9 | 0.529 | 24.25 | 150.4
204:00 | 3631:12 | 150 | 108.9 | 807.5 | 798.6 | 356.6 | 446.5 | 82.9 | 0.543 | 24.27 | 149.9
204:12 | 3628:48 | 149.9 | 108.7 | 808.1 | 799.3 | 356.7 | 445.1 | 82.8 | 0.523 | 24.25 | 150.1
204:24 | 3628:48 | 149.9 | 108.8 | 808.3 | 800.1 | 355.6 | 440.7 | 82.9 | 0.516 | 24.32 | 149.9
204:36 | 3621:36 | 149.6 | 108.3 | 807.9 | 799.7 | 356.6 | 443.9 | 83 | 0.51 | 24.26 | 149.8
204:48 | 3621:36 | 149.6 | 108.4 | 806.9 | 798.8 | 357.8 | 444.5 | 82.9 | 0.53 | 24.33 | 150.1
205:00 | 3621:36 | 149.7 | 108.2 | 807.2 | 798.7 | 357.1 | 445.5 | 83 | 0.49 | 24.34 | 149.9
205:12 | 3621:36 | 149.7 | 108 | 807.8 | 799.7 | 356.5 | 443.9 | 83.1 | 0.501 | 24.33 | 150.1
205:24 | 3621:36 | 149.8 | 108 | 807.1 | 798.4 | 357.7 | 446.2 | 83.1 | 0.511 | 24.33 | 150.1
205:36 | 3621:36 | 149.6 | 108.2 | 806.7 | 797.9 | 358.8 | 447 | 82.9 | 0.522 | 24.3 | 150.1
205:48 | 3624:00 | 149.9 | 108.3 | 807.2 | 798.2 | 357.9 | 446.1 | 83.1 | 0.527 | 24.33 | 150.2
206:00 | 3626:24 | 149.8 | 108.6 | 807.5 | 797.9 | 354 | 442.5 | 83.2 | 0.532 | 24.33 | 150.2
206:12 | 3626:24 | 149.7 | 108.6 | 807.7 | 797.8 | 357.5 | 442.3 | 82.9 | 0.527 | 24.26 | 150.1
206:24 | 3628:48 | 150.1 | 108.6 | 807.5 | 798.1 | 357.5 | 445.5 | 83 | 0.529 | 24.31 | 150.1
206:36 | 3624:00 | 149.8 | 108.4 | 807.2 | 797.8 | 357.1 | 444.4 | 83.1 | 0.521 | 24.25 | 150.1
206:48 | 3624:00 | 149.8 | 109 | 807.2 | 797.6 | 356.5 | 443.4 | 83.1 | 0.498 | 24.24 | 150.1
207:00 | 3626:24 | 149.7 | 108.9 | 807.7 | 797.9 | 356.6 | 445.2 | 83 | 0.505 | 24.25 | 150.1
207:12 | 3626:24 | 150 | 108.9 | 807.5 | 797.4 | 356.5 | 445 | 83 | 0.509 | 24.31 | 150.2
207:24 | 3626:24 | 149.8 | 108.8 | 807.4 | 797.9 | 357.9 | 445.2 | 83.1 | 0.507 | 24.28 | 150.3
207:36 | 3628:48 | 150 | 108.9 | 807.8 | 798.3 | 356.3 | 442.8 | 83.2 | 0.521 | 24.26 | 150.4
207:48 | 3628:48 | 150.1 | 108.9 | 808.7 | 797.7 | 356.7 | 444.3 | 82.9 | 0.519 | 24.31 | 150.1
208:00 | 3626:24 | 149.8 | 108.6 | 808.5 | 798.2 | 355.8 | 443.4 | 83 | 0.517 | 24.25 | 150
208:12 | 3626:24 | 149.8 | 108.7 | 808.2 | 797.8 | 359.7 | 446.9 | 83 | 0.526 | 24.22 | 150.1
208:24 | 3626:24 | 149.8 | 108.7 | 807.9 | 798.1 | 354.3 | 441.2 | 83 | 0.525 | 24.23 | 150.2
208:36 | 3626:24 | 149.8 | 108.7 | 807.7 | 798.1 | 355.4 | 443.2 | 83 | 0.538 | 24.3 | 150.2
208:48 | 3626:24 | 149.8 | 108.6 | 807.8 | 798.2 | 355.8 | 445 | 83.1 | 0.51 | 24.33 | 150.2
209:00 | 3626:24 | 149.8 | 108.7 | 807.6 | 798.5 | 357.1 | 442.8 | 83 | 0.499 | 24.31 | 150.2
209:12 | 3626:24 | 149.9 | 108.6 | 808.7 | 798.3 | 353.9 | 440.8 | 82.9 | 0.499 | 24.26 | 150.2
209:24 | 3626:24 | 149.9 | 108.3 | 807.7 | 798.3 | 356.9 | 444.1 | 83 | 0.502 | 24.31 | 150.2
209:36 | 3626:24 | 150 | 108.2 | 807.9 | 798.3 | 356.6 | 444.1 | 83.1 | 0.521 | 24.3 | 150.3
209:48 | 3626:24 | 149.8 | 108.4 | 807.4 | 798.1 | 357.1 | 444.5 | 83.2 | 0.538 | 24.23 | 150.3
210:00 | 3628:48 | 150 | 108.3 | 808.1 | 798.3 | 356.3 | 442.6 | 83 | 0.516 | 24.33 | 150.4
210:12 | 3628:48 | 149.8 | 108.3 | 807.6 | 798.4 | 357.8 | 444.7 | 83 | 0.524 | 24.31 | 150.1
210:24 | 3626:24 | 149.9 | 108.3 | 807.7 | 797.9 | 355.5 | 442.6 | 83 | 0.516 | 24.27 | 150.1
210:36 | 3626:24 | 149.8 | 108.3 | 807.6 | 798.6 | 358.5 | 445.9 | 83.1 | 0.525 | 24.33 | 150.1
210:48 | 3626:24 | 149.7 | 108.1 | 808.1 | 798.7 | 355.2 | 442.6 | 83 | 0.533 | 24.33 | 150.1
211:00 | 3626:24 | 149.6 | 108.8 | 808.2 | 798.8 | 358.6 | 445.5 | 82.9 | 0.507 | 24.28 | 150.2
211:12 | 3626:24 | 149.8 | 109.2 | 808.1 | 798.9 | 355 | 440.8 | 82.9 | 0.482 | 24.3 | 150.3
211:24 | 3628:48 | 149.9 | 109.2 | 807.3 | 798.7 | 356.2 | 442.2 | 82.6 | 0.511 | 24.3 | 150.4
211:36 | 3631:12 | 150.1 | 109.3 | 807.4 | 798.8 | 358.6 | 446.5 | 82.7 | 0.512 | 24.29 | 150.4
211:48 | 3631:12 | 150 | 108.9 | 807.7 | 798.8 | 358.1 | 446.2 | 82.5 | 0.516 | 24.31 | 150.2
212:00 | 3626:24 | 149.6 | 108.4 | 807.8 | 798.7 | 357.9 | 445.2 | 82.5 | 0.517 | 24.35 | 149.9
212:12 | 3621:36 | 149.6 | 108.4 | 808.1 | 798.8 | 358.5 | 445 | 82.9 | 0.509 | 24.31 | 149.8
212:24 | 3621:36 | 149.7 | 108.1 | 808.1 | 798.4 | 355.9 | 443.3 | 82.9 | 0.511 | 24.31 | 150.2
212:36 | 3624:00 | 149.4 | 108.2 | 808.4 | 798.4 | 357.3 | 445.1 | 82.9 | 0.506 | 24.35 | 150.3
212:48 | 3624:00 | 149.6 | 107.9 | 807.7 | 797.8 | 355.4 | 442.5 | 83 | 0.51 | 24.31 | 149.5
213:00 | 3621:36 | 149.5 | 108 | 807.4 | 798.6 | 357.1 | 444.7 | 83.1 | 0.511 | 24.38 | 149.4
213:12 | 3626:24 | 149.8 | 108.4 | 807.7 | 798.6 | 355.9 | 444.3 | 83.2 | 0.532 | 24.33 | 150.3
213:24 | 3628:48 | 149.8 | 108.4 | 808.4 | 797.9 | 354.5 | 440.5 | 83.2 | 0.52 | 24.42 | 150.5
213:36 | 3628:48 | 149.8 | 108.7 | 807.2 | 798.5 | 355.4 | 440.3 | 83.2 | 0.504 | 24.37 | 150.2
213:48 | 3626:24 | 149.9 | 108.7 | 807.3 | 798.8 | 358.1 | 446.9 | 83.5 | 0.507 | 24.38 | 150.2
214:00 | 3624:00 | 149.8 | 108.8 | 807.4 | 798.9 | 357.1 | 444.4 | 83.4 | 0.498 | 24.35 | 150.1
214:12 | 3626:24 | 149.7 | 108.9 | 807.6 | 798.6 | 354.1 | 441.2 | 83.5 | 0.501 | 24.35 | 149.9
214:24 | 3624:00 | 149.8 | 108.8 | 807.6 | 799 | 355.1 | 441.8 | 83.4 | 0.509 | 24.4 | 149.9
214:36 | 3621:36 | 149.8 | 108.7 | 807.3 | 798.1 | 355 | 442.1 | 83.3 | 0.505 | 24.36 | 149.8
214:48 | 3619:12 | 149.6 | 108.8 | 807.6 | 798.4 | 357.5 | 445.4 | 83.3 | 0.529 | 24.35 | 149.8
215:00 | 3621:36 | 149.5 | 108.4 | 807.9 | 798.1 | 356.2 | 443.4 | 83.3 | 0.55 | 24.37 | 149.8
215:12 | 3619:12 | 149.6 | 108.2 | 808.5 | 798.2 | 355.8 | 442.9 | 83.4 | 0.534 | 24.29 | 149.8
215:24 | 3621:36 | 149.5 | 107.9 | 808.7 | 797.7 | 356.9 | 445 | 83.3 | 0.539 | 24.36 | 150
215:36 | 3619:12 | 149.7 | 108.1 | 808.2 | 797.9 | 355.9 | 442.9 | 83.4 | 0.529 | 24.36 | 149.9
215:48 | 3616:48 | 149.6 | 108.1 | 808.6 | 797.8 | 355.2 | 442.5 | 83.4 | 0.535 | 24.38 | 150.1
216:00 | 3616:48 | 149.4 | 107.6 | 808.4 | 798.3 | 356.2 | 445.1 | 83.3 | 0.515 | 24.4 | 150.1
216:12 | 3616:48 | 149.5 | 108.3 | 808.9 | 797.6 | 354.8 | 442.6 | 83.6 | 0.541 | 24.4 | 150
216:24 | 3619:12 | 149.4 | 108.4 | 808.7 | 797.3 | 355.6 | 443.6 | 83.4 | 0.543 | 24.47 | 150.1
216:36 | 3619:12 | 149.7 | 108.4 | 808.3 | 798 | 355.8 | 442.9 | 83.5 | 0.509 | 24.4 | 149.8
216:48 | 3621:36 | 149.6 | 108.7 | 809.3 | 798.3 | 355.5 | 442.6 | 83.6 | 0.515 | 24.41 | 150
217:00 | 3619:12 | 149.3 | 108.8 | 809.2 | 798.5 | 354 | 440.7 | 83.6 | 0.534 | 24.37 | 149.7
217:12 | 3621:36 | 149.4 | 109.1 | 808.2 | 798.7 | 356 | 442.3 | 83.4 | 0.532 | 24.38 | 149.9
217:24 | 3621:36 | 149.4 | 108.7 | 809.1 | 798.4 | 354 | 442.2 | 83.4 | 0.534 | 24.4 | 149.7
217:36 | 3619:12 | 149.6 | 108.2 | 808.9 | 798 | 355.2 | 441.5 | 83.6 | 0.537 | 24.36 | 149.8
217:48 | 3616:48 | 149.5 | 108.1 | 808.1 | 798.1 | 355.5 | 441.5 | 83.5 | 0.538 | 24.43 | 149.7
218:00 | 3616:48 | 149.4 | 108 | 808.4 | 797.8 | 354.8 | 441.1 | 83.4 | 0.552 | 24.41 | 149.5
218:12 | 3616:48 | 149.3 | 107.8 | 807.8 | 798.4 | 357.1 | 443.3 | 83.3 | 0.532 | 24.36 | 149.7
218:24 | 3619:12 | 149.7 | 108.1 | 808.1 | 798.6 | 354 | 440.8 | 83.5 | 0.528 | 24.4 | 149.9
218:36 | 3621:36 | 149.6 | 108.2 | 808.4 | 798.3 | 352.8 | 435.6 | 83.5 | 0.539 | 24.36 | 150
218:48 | 3619:12 | 149.7 | 108.3 | 808.1 | 798.1 | 354.3 | 440.3 | 83.5 | 0.55 | 24.41 | 150
219:00 | 3624:00 | 149.7 | 108.2 | 808.2 | 797.9 | 353.1 | 437.7 | 83.4 | 0.52 | 24.36 | 150.1
219:12 | 3621:36 | 149.8 | 108.5 | 808.6 | 797.7 | 355.2 | 442.6 | 83.3 | 0.52 | 24.4 | 150
219:24 | 3621:36 | 149.6 | 108.6 | 808.4 | 798.4 | 355.4 | 441.8 | 83.4 | 0.513 | 24.38 | 149.9
219:36 | 3619:12 | 149.8 | 108.6 | 808.4 | 797.7 | 355.6 | 443.2 | 83.4 | 0.512 | 24.35 | 149.8
219:48 | 3621:36 | 149.6 | 108.8 | 808.1 | 798.3 | 355.5 | 441.9 | 83.5 | 0.547 | 24.41 | 149.9
220:00 | 3621:36 | 149.5 | 108.9 | 808.2 | 798.3 | 355.2 | 441.5 | 83.4 | 0.536 | 24.41 | 149.9
220:12 | 3621:36 | 149.7 | 108.8 | 807.9 | 798.2 | 357.3 | 443.2 | 83.3 | 0.528 | 24.33 | 149.8
220:24 | 3621:36 | 149.6 | 108.6 | 807.8 | 799.1 | 356.9 | 444.8 | 83.5 | 0.529 | 24.37 | 149.8
220:36 | 3621:36 | 149.6 | 108.3 | 808.4 | 797.8 | 357.1 | 445 | 83.4 | 0.531 | 24.35 | 150
220:48 | 3621:36 | 149.6 | 108 | 808.2 | 797.4 | 356.7 | 443.7 | 83.4 | 0.538 | 24.3 | 150
221:00 | 3621:36 | 149.6 | 107.9 | 808.1 | 797.8 | 357.8 | 443.3 | 83.5 | 0.515 | 24.4 | 150.1
221:12 | 3621:36 | 149.8 | 107.8 | 807.9 | 797.4 | 355.6 | 442.5 | 83.3 | 0.518 | 24.35 | 150.2
221:24 | 3619:12 | 149.6 | 108 | 807.6 | 797.7 | 355.4 | 441 | 83.2 | 0.544 | 24.31 | 149.9
221:36 | 3619:12 | 150 | 108.1 | 807.7 | 797.8 | 354.7 | 440.1 | 83.3 | 0.545 | 24.36 | 149.8
221:48 | 3621:36 | 149.7 | 108.4 | 807.3 | 797.4 | 353.3 | 440.1 | 83.2 | 0.525 | 24.37 | 149.8
222:00 | 3626:24 | 149.8 | 108.4 | 807.6 | 798.1 | 353.1 | 440.3 | 83.2 | 0.504 | 24.31 | 150.2
222:12 | 3626:24 | 149.7 | 108.5 | 808.2 | 797.6 | 352 | 440.3 | 83.1 | 0.505 | 24.34 | 150.3
222:24 | 3624:00 | 149.8 | 108.6 | 808.2 | 797.7 | 353.9 | 438.9 | 83.3 | 0.515 | 24.36 | 150.2
222:36 | 3621:36 | 149.8 | 108.6 | 807.8 | 797.7 | 355 | 441.2 | 83.2 | 0.5 | 24.3 | 150
222:48 | 3624:00 | 149.8 | 108.8 | 808 | 797.7 | 355.9 | 444.3 | 83.2 | 0.509 | 24.3 | 150
223:00 | 3624:00 | 149.9 | 108.9 | 807.8 | 798.3 | 354 | 438.5 | 83.3 | 0.502 | 24.38 | 150.1
223:12 | 3624:00 | 149.8 | 108.8 | 808.4 | 798 | 354.4 | 441.8 | 83.2 | 0.506 | 24.33 | 150.1
223:24 | 3624:00 | 149.7 | 108.9 | 807.7 | 797.9 | 354.1 | 443.6 | 83.2 | 0.506 | 24.31 | 150
223:36 | 3626:24 | 149.9 | 108.8 | 808.2 | 798.2 | 354.7 | 441.6 | 83.3 | 0.502 | 24.35 | 150.2
223:48 | 3626:24 | 149.8 | 108.6 | 808.7 | 797.3 | 354 | 442.6 | 83.3 | 0.507 | 24.31 | 150.1
224:00 | 3626:24 | 149.7 | 108.6 | 808.9 | 797.6 | 356.6 | 442.5 | 83.3 | 0.525 | 24.31 | 150.4
224:12 | 3626:24 | 149.7 | 108.4 | 808.8 | 797.2 | 353.7 | 442.1 | 83.4 | 0.523 | 24.31 | 150.3
224:24 | 3626:24 | 149.7 | 108.1 | 808.5 | 797.2 | 355.6 | 442.6 | 83.3 | 0.52 | 24.33 | 150.3
224:36 | 3624:00 | 149.6 | 108.4 | 808.7 | 797.7 | 353.1 | 439.7 | 83.3 | 0.506 | 24.35 | 150.4
224:48 | 3624:00 | 149.6 | 108.2 | 808.8 | 797.1 | 354.5 | 441.9 | 83.2 | 0.491 | 24.36 | 150.2
225:00 | 3621:36 | 149.8 | 108.2 | 808.4 | 797.7 | 354.4 | 441.5 | 83.4 | 0.504 | 24.34 | 150.3
225:12 | 3626:24 | 149.8 | 108.1 | 808 | 797.6 | 353.1 | 439.7 | 83.4 | 0.479 | 24.32 | 150.7
225:24 | 3628:48 | 149.8 | 108.2 | 808.6 | 797.9 | 353.1 | 439 | 83.3 | 0.529 | 24.39 | 150.6
225:36 | 3626:24 | 149.8 | 108.4 | 808.7 | 798 | 354.1 | 439 | 83.5 | 0.514 | 24.4 | 150.3
225:48 | 3626:24 | 149.8 | 108.6 | 808.8 | 797.6 | 354.3 | 440 | 83.5 | 0.539 | 24.41 | 150.3
226:00 | 3626:24 | 149.6 | 108.7 | 808.8 | 797.9 | 354.5 | 440.4 | 83.4 | 0.509 | 24.4 | 150.2
226:12 | 3626:24 | 149.9 | 108.6 | 808.4 | 797.9 | 354.3 | 443.3 | 83.5 | 0.526 | 24.36 | 150.4
226:24 | 3628:48 | 149.9 | 108.9 | 808.6 | 797.5 | 355.8 | 442.5 | 83.5 | 0.518 | 24.35 | 150.4
226:36 | 3628:48 | 149.9 | 108.8 | 807.9 | 798.4 | 353.2 | 440.8 | 83.6 | 0.527 | 24.33 | 150.3
226:48 | 3628:48 | 150 | 108.8 | 808.7 | 798.3 | 354 | 438.9 | 83.4 | 0.543 | 24.35 | 150.4
227:00 | 3628:48 | 149.9 | 108.4 | 808.7 | 798.5 | 352 | 437.5 | 83.5 | 0.519 | 24.4 | 150.3
227:12 | 3626:24 | 149.8 | 108.3 | 808.6 | 798.3 | 352.6 | 438.5 | 83.4 | 0.498 | 24.39 | 150.3
227:24 | 3624:00 | 149.7 | 108.1 | 808.6 | 797.7 | 353.3 | 438.6 | 83.4 | 0.495 | 24.28 | 150.2
227:36 | 3624:00 | 149.7 | 107.9 | 808.9 | 797.1 | 351.7 | 437 | 83.5 | 0.505 | 24.36 | 150.5
227:48 | 3626:24 | 149.8 | 107.6 | 808.7 | 797.3 | 352.9 | 440.4 | 83.5 | 0.495 | 24.37 | 150.6
228:00 | 3626:24 | 149.8 | 108 | 808.1 | 797.9 | 353.6 | 439 | 83.4 | 0.491 | 24.33 | 150.6
228:12 | 3628:48 | 149.8 | 108.6 | 808.8 | 797.9 | 352 | 440 | 83.4 | 0.496 | 24.38 | 150.6
228:24 | 3633:36 | 149.9 | 108.6 | 808.6 | 798.4 | 351.4 | 437.7 | 83.5 | 0.507 | 24.37 | 150.6
228:36 | 3628:48 | 149.8 | 108.9 | 808.4 | 798.3 | 353.7 | 440.1 | 83.6 | 0.538 | 24.43 | 150.3
228:48 | 3628:48 | 149.8 | 108.8 | 808.2 | 799.1 | 351.2 | 436.7 | 83.6 | 0.525 | 24.41 | 150.3
229:00 | 3628:48 | 149.7 | 109.1 | 808.3 | 798.4 | 352.4 | 438.1 | 83.6 | 0.511 | 24.38 | 150.1
229:12 | 3628:48 | 149.9 | 109.2 | 808.2 | 798.4 | 354.5 | 442.5 | 83.3 | 0.546 | 24.36 | 150.1
229:24 | 3628:48 | 149.8 | 108.8 | 808.1 | 798.7 | 352 | 437.8 | 83.2 | 0.543 | 24.41 | 150.1
229:36 | 3628:48 | 149.9 | 108.7 | 808.5 | 798.4 | 355 | 440.3 | 83.2 | 0.544 | 24.41 | 150.2
229:48 | 3626:24 | 149.8 | 108.6 | 808.2 | 798.7 | 356.5 | 442.1 | 83.1 | 0.516 | 24.35 | 150.2
230:00 | 3628:48 | 149.8 | 108.3 | 808.6 | 799.1 | 356.5 | 441.5 | 83.1 | 0.518 | 24.41 | 150.3
230:12 | 3624:00 | 149.8 | 108.3 | 808.1 | 798.3 | 357.1 | 443.4 | 83 | 0.51 | 24.73 | 150.1
230:24 | 3624:00 | 149.7 | 108.1 | 808.6 | 798.2 | 353.9 | 438.9 | 83 | 0.505 | 24.41 | 150.2
230:36 | 3626:24 | 149.6 | 107.7 | 808.1 | 798.8 | 357 | 443.3 | 83.1 | 0.513 | 24.46 | 150.3
230:48 | 3624:00 | 149.7 | 107.9 | 808.2 | 798.2 | 352.8 | 439.7 | 83 | 0.511 | 24.44 | 150.1
231:00 | 3624:00 | 149.7 | 108.2 | 808.2 | 797.9 | 356.2 | 440.3 | 83 | 0.514 | 24.43 | 150.4
231:12 | 3626:24 | 149.8 | 108.4 | 808.2 | 798.5 | 353.6 | 437.2 | 83.2 | 0.512 | 24.41 | 150.1
231:24 | 3626:24 | 149.9 | 108.3 | 808.1 | 798.4 | 355.2 | 440.3 | 83 | 0.531 | 24.43 | 150.3
231:36 | 3626:24 | 150.1 | 108.6 | 808.2 | 798.7 | 355.4 | 443.2 | 83 | 0.517 | 24.42 | 150.4
231:48 | 3628:48 | 149.9 | 108.7 | 807.9 | 799.2 | 355.4 | 441.6 | 83.2 | 0.5 | 24.48 | 150.4
232:00 | 3626:24 | 149.9 | 108.7 | 808.2 | 798.4 | 355.9 | 442.2 | 83.1 | 0.499 | 24.41 | 150.2
232:12 | 3626:24 | 149.9 | 108.8 | 808.4 | 798.7 | 353.1 | 439.3 | 83.2 | 0.537 | 24.41 | 150.2
232:24 | 3626:24 | 149.9 | 108.8 | 808.1 | 798.2 | 353.2 | 437.2 | 83.1 | 0.524 | 24.38 | 150.2
232:36 | 3626:24 | 149.9 | 108.9 | 808.3 | 798.4 | 353.6 | 439.2 | 83.1 | 0.516 | 24.43 | 149.8
232:48 | 3624:00 | 149.8 | 108.3 | 808.4 | 798.1 | 351.3 | 435.7 | 83.2 | 0.492 | 24.4 | 150.1
233:00 | 3621:36 | 149.7 | 107.9 | 808.3 | 798.3 | 350.9 | 436.8 | 83.3 | 0.5 | 24.41 | 150.2
233:12 | 3621:36 | 149.9 | 107.9 | 808.1 | 798.1 | 353.7 | 441.8 | 83.4 | 0.472 | 24.36 | 150.1
233:24 | 3621:36 | 149.6 | 107.8 | 808.2 | 797.3 | 354.1 | 442.2 | 83.3 | 0.481 | 24.41 | 149.4
233:36 | 3624:00 | 149.7 | 108 | 808.2 | 797.8 | 352.9 | 441.1 | 83.4 | 0.501 | 24.4 | 150.6
233:48 | 3626:24 | 149.8 | 108.6 | 808.1 | 798 | 353.1 | 439.9 | 83.3 | 0.487 | 24.41 | 150.4
234:00 | 3628:48 | 149.8 | 108.8 | 808.4 | 797.6 | 354.3 | 441.5 | 83.3 | 0.501 | 24.4 | 150.5
234:12 | 3628:48 | 149.8 | 109 | 808.6 | 798.1 | 353.9 | 441.6 | 83.4 | 0.496 | 24.42 | 150.2
234:24 | 3628:48 | 150 | 109.3 | 809.1 | 798.5 | 352 | 438.1 | 83.5 | 0.499 | 24.37 | 150.3
234:36 | 3628:48 | 149.9 | 108.7 | 808.3 | 798.4 | 355.1 | 441.2 | 83.5 | 0.525 | 24.38 | 150.3
234:48 | 3628:48 | 149.8 | 108.4 | 808.3 | 798.6 | 355.6 | 443 | 83.4 | 0.53 | 24.36 | 150.2
235:00 | 3626:24 | 149.6 | 108.2 | 807.8 | 798.2 | 354.7 | 441.2 | 83.3 | 0.527 | 24.33 | 150.2
235:12 | 3619:12 | 149.6 | 107.8 | 807.6 | 798.8 | 355.4 | 440.3 | 83.3 | 0.503 | 24.44 | 149.9
235:24 | 3619:12 | 149.6 | 108 | 808.5 | 798.9 | 353.3 | 440.1 | 83.3 | 0.521 | 24.38 | 150.1
235:36 | 3621:36 | 149.6 | 108.2 | 808 | 798.5 | 353.9 | 442.1 | 83.3 | 0.516 | 24.37 | 150.3
235:48 | 3626:24 | 149.8 | 108.7 | 808.5 | 798.2 | 353.7 | 439.3 | 83.3 | 0.519 | 24.4 | 149.9
236:00 | 3626:24 | 150.1 | 108.8 | 808.7 | 798.1 | 352.9 | 439.2 | 83.4 | 0.504 | 24.4 | 150.5
236:12 | 3626:24 | 149.9 | 108.8 | 808.9 | 798.6 | 354.3 | 441.2 | 83.4 | 0.504 | 24.36 | 150.4
236:24 | 3626:24 | 149.8 | 109.2 | 808.7 | 798.6 | 355.1 | 442.2 | 83.5 | 0.491 | 24.37 | 150.3
236:36 | 3626:24 | 149.9 | 109 | 808.6 | 798.6 | 352.9 | 438.2 | 83.3 | 0.523 | 24.34 | 150.1
236:48 | 3626:24 | 149.8 | 108.9 | 808.7 | 798.4 | 354.1 | 441.5 | 83.4 | 0.541 | 24.38 | 150.2
237:00 | 3624:00 | 149.7 | 108.6 | 809.3 | 798.3 | 352.9 | 440 | 83.5 | 0.51 | 24.36 | 150.1
237:12 | 3624:00 | 149.7 | 108.3 | 808.7 | 798.1 | 353.7 | 440.8 | 83.5 | 0.515 | 24.36 | 150.3
237:24 | 3624:00 | 149.9 | 108.2 | 809.4 | 797.9 | 355.6 | 440.8 | 83.5 | 0.519 | 24.44 | 150.3
237:36 | 3626:24 | 149.6 | 108.1 | 808.7 | 797.9 | 353.5 | 440.3 | 83.4 | 0.493 | 24.41 | 150.4
237:48 | 3626:24 | 149.6 | 107.8 | 808.5 | 798.2 | 354.4 | 443.4 | 83.6 | 0.52 | 24.44 | 150.5
238:00 | 3624:00 | 149.8 | 108.1 | 808.5 | 798.6 | 355.6 | 443.7 | 83.6 | 0.502 | 24.43 | 150.4
238:12 | 3626:24 | 149.8 | 108.4 | 808.4 | 798.4 | 353.1 | 440.3 | 83.5 | 0.496 | 24.43 | 150.4
238:24 | 3626:24 | 149.8 | 108.6 | 809 | 798.7 | 353.7 | 439.7 | 83.3 | 0.505 | 24.38 | 150.2
238:36 | 3626:24 | 149.7 | 109 | 809.1 | 798.7 | 353.6 | 441 | 83.4 | 0.511 | 24.34 | 150.2
238:48 | 3628:48 | 149.9 | 109.1 | 809.1 | 798.3 | 355 | 442.8 | 83.4 | 0.507 | 24.41 | 150.3
239:00 | 3628:48 | 149.8 | 108.8 | 808.8 | 798.4 | 355.1 | 441.9 | 83.3 | 0.524 | 24.41 | 150.3
239:12 | 3626:24 | 149.9 | 108.4 | 808.8 | 798.8 | 353.3 | 439.9 | 83.4 | 0.528 | 24.46 | 149.7
239:24 | 3626:24 | 149.8 | 108.3 | 809.1 | 798.4 | 354.4 | 443.2 | 83.5 | 0.518 | 24.38 | 150.1
239:36 | 3624:00 | 149.6 | 108.2 | 809.3 | 798.1 | 352.9 | 437.9 | 83.4 | 0.499 | 24.49 | 150.3
239:48 | 3624:00 | 149.7 | 107.9 | 808.4 | 798.4 | 353.9 | 440.3 | 83.3 | 0.514 | 24.4 | 150
240:00 | 3626:24 | 149.7 | 107.9 | 808.7 | 798.2 | 352.8 | 437.9 | 83.4 | 0.507 | 24.41 | 150.3
240:12 | 3626:24 | 149.8 | 107.6 | 808.6 | 797.9 | 353.2 | 439 | 83.4 | 0.51 | 24.46 | 150.1
240:24 | 3626:24 | 149.6 | 108 | 808.3 | 798.3 | 352.9 | 440 | 83.4 | 0.51 | 24.46 | 150.5
240:36 | 3628:48 | 149.7 | 108.6 | 808.4 | 798.2 | 354.1 | 441.9 | 83.4 | 0.503 | 24.44 | 150.3
240:48 | 3628:48 | 149.7 | 108.7 | 808.4 | 799.1 | 355.1 | 438.1 | 83.3 | 0.516 | 24.48 | 150.2
241:00 | 3626:24 | 149.8 | 108.8 | 808.1 | 799.2 | 354 | 440.1 | 83.4 | 0.539 | 24.48 | 149.9
241:12 | 3626:24 | 149.9 | 108.9 | 808.7 | 798.5 | 357.9 | 445.2 | 83.2 | 0.525 | 24.42 | 150.1
241:24 | 3626:24 | 149.8 | 109 | 808.6 | 799.2 | 353.9 | 441 | 83.1 | 0.525 | 24.44 | 150
241:36 | 3626:24 | 149.7 | 108.8 | 808.7 | 798.2 | 358.8 | 447 | 83.1 | 0.535 | 24.43 | 150.1
241:48 | 3626:24 | 149.8 | 108.4 | 808.7 | 798.9 | 355.8 | 444.1 | 83.1 | 0.504 | 24.46 | 150.2
242:00 | 3624:00 | 149.7 | 108.7 | 808.4 | 799.2 | 355.5 | 441.5 | 83.1 | 0.507 | 24.45 | 149.7
242:12 | 3619:12 | 149.7 | 108.3 | 808.3 | 798.8 | 354.8 | 440.3 | 82.9 | 0.492 | 24.37 | 150.1
242:24 | 3621:36 | 149.7 | 108.2 | 808.6 | 798.8 | 357.7 | 445.2 | 83.1 | 0.485 | 24.44 | 149.6
242:36 | 3624:00 | 149.4 | 108.2 | 809 | 798.6 | 354.8 | 440.5 | 83.1 | 0.477 | 24.36 | 150.3
242:48 | 3624:00 | 149.6 | 108.1 | 808.5 | 798.6 | 355.5 | 443.9 | 83.1 | 0.482 | 24.41 | 150.3
243:00 | 3624:00 | 149.7 | 108.1 | 808.6 | 798.9 | 357.3 | 443.7 | 83 | 0.466 | 24.47 | 150.4
243:12 | 3626:24 | 149.7 | 108.2 | 808.1 | 799.1 | 355.5 | 442.3 | 83.2 | 0.475 | 24.38 | 150.5
243:24 | 3626:24 | 149.7 | 108.3 | 807.8 | 798.4 | 354 | 439.4 | 83.1 | 0.48 | 24.41 | 150.3
243:36 | 3624:00 | 149.6 | 108.5 | 808.4 | 798.6 | 356.6 | 441.5 | 83.2 | 0.473 | 24.49 | 150.1
243:48 | 3626:24 | 149.7 | 108.7 | 808.7 | 798.6 | 355.2 | 441.6 | 83.2 | 0.487 | 24.43 | 150.1
244:00 | 3624:00 | 149.8 | 108.7 | 809.4 | 797.9 | 352.5 | 438.6 | 83.4 | 0.488 | 24.46 | 150.1
244:12 | 3624:00 | 149.6 | 108.8 | 809.1 | 798.1 | 354.7 | 442.2 | 83.2 | 0.465 | 24.51 | 150.3
244:24 | 3626:24 | 149.7 | 109.1 | 808.6 | 798.2 | 354.7 | 440.5 | 83.4 | 0.491 | 24.4 | 150.3
244:36 | 3626:24 | 149.6 | 108.9 | 809 | 798.5 | 352.6 | 438.3 | 83.4 | 0.481 | 24.47 | 150.4
244:48 | 3631:12 | 150 | 108.9 | 809 | 798.6 | 353.5 | 439.9 | 83.3 | 0.472 | 24.44 | 150.3
245:00 | 3626:24 | 149.8 | 108.9 | 808.9 | 799.6 | 355.1 | 439.7 | 83.4 | 0.464 | 24.41 | 150.2
245:12 | 3626:24 | 149.6 | 108.8 | 809 | 797.8 | 352.8 | 438.5 | 83.4 | 0.455 | 24.42 | 150
245:24 | 3624:00 | 149.5 | 108.4 | 809.4 | 797.9 | 353.1 | 439.3 | 83.4 | 0.478 | 24.43 | 149.9
245:36 | 3621:36 | 149.3 | 108.4 | 809.4 | 798.1 | 352.4 | 439.4 | 83.4 | 0.478 | 24.36 | 150
245:48 | 3621:36 | 149.6 | 108.4 | 809.2 | 798.3 | 353.9 | 441 | 83.2 | 0.47 | 24.43 | 150.1
246:00 | 3626:24 | 149.7 | 108 | 809.1 | 798.4 | 353.2 | 440.7 | 83.4 | 0.466 | 24.43 | 150.3
246:12 | 3626:24 | 149.6 | 108 | 808.7 | 798.4 | 352 | 441 | 83.5 | 0.462 | 24.34 | 150.4
246:24 | 3624:00 | 149.7 | 107.7 | 809.3 | 798.5 | 354.1 | 440.7 | 83.4 | 0.448 | 24.37 | 150.3
246:36 | 3624:00 | 149.5 | 108.1 | 809.1 | 798 | 353.3 | 441.1 | 83.5 | 0.449 | 24.43 | 150.2
246:48 | 3621:36 | 149.6 | 108.3 | 809.1 | 797.6 | 354 | 442.1 | 83.3 | 0.452 | 24.43 | 150.2
247:00 | 3624:00 | 149.6 | 108.6 | 809.3 | 798.8 | 354.1 | 440.5 | 83.4 | 0.46 | 24.39 | 150.2
247:12 | 3621:36 | 149.6 | 108.9 | 809.5 | 798.1 | 352.1 | 436.8 | 83.4 | 0.445 | 24.35 | 150.2
247:24 | 3626:24 | 149.6 | 109.2 | 809.7 | 798.2 | 351.3 | 437.9 | 83.3 | 0.45 | 24.33 | 150.3
247:36 | 3628:48 | 149.8 | 108.7 | 809.6 | 798.7 | 353.5 | 440 | 83.3 | 0.456 | 24.35 | 150.1
247:48 | 3626:24 | 149.6 | 108.6 | 808.8 | 798.2 | 354 | 441.5 | 83.4 | 0.48 | 24.36 | 149.9
248:00 | 3624:00 | 149.5 | 108.2 | 809.1 | 798.4 | 353.2 | 440.3 | 83.3 | 0.476 | 24.43 | 150.1
248:12 | 3621:36 | 149.5 | 108.2 | 808.9 | 799 | 353.6 | 439.9 | 83.5 | 0.462 | 24.46 | 150
248:24 | 3621:36 | 149.5 | 108 | 808.7 | 798.4 | 353.6 | 441 | 83.4 | 0.46 | 24.34 | 150.2
248:36 | 3621:36 | 149.7 | 108 | 809.1 | 798 | 354.8 | 442.2 | 83.5 | 0.457 | 24.35 | 150.2
248:48 | 3621:36 | 149.7 | 107.8 | 809.2 | 798.4 | 355.5 | 442.5 | 83.3 | 0.466 | 24.43 | 150.2
249:00 | 3624:00 | 149.5 | 108.3 | 808.6 | 798.6 | 354.7 | 443 | 83.3 | 0.454 | 24.33 | 149.9
249:12 | 3628:48 | 149.8 | 108.8 | 809.2 | 798.5 | 352.9 | 441.4 | 83.4 | 0.457 | 24.41 | 150.5
249:24 | 3628:48 | 150 | 108.7 | 809 | 798.6 | 351.6 | 437 | 83.4 | 0.45 | 24.43 | 150.3
249:36 | 3626:24 | 149.8 | 108.9 | 809.5 | 798.4 | 355.4 | 441.9 | 83.4 | 0.444 | 24.38 | 150.2
249:48 | 3631:12 | 149.9 | 109.2 | 808.9 | 798.6 | 353.6 | 440.8 | 83.4 | 0.475 | 24.44 | 150.3
250:00 | 3626:24 | 149.8 | 108.7 | 809.1 | 798.6 | 354.8 | 441.5 | 83.4 | 0.489 | 24.41 | 149.9
250:12 | 3628:48 | 149.5 | 108.6 | 809.2 | 798.8 | 350.9 | 436 | 83.5 | 0.469 | 24.41 | 150.1
250:24 | 3626:24 | 149.5 | 108.2 | 808.8 | 798.7 | 352.6 | 439.4 | 83.5 | 0.47 | 24.43 | 150.1
250:36 | 3624:00 | 149.6 | 108.3 | 808.6 | 798.9 | 352 | 438.3 | 83.4 | 0.452 | 24.45 | 150
250:48 | 3624:00 | 149.4 | 108.2 | 808.1 | 798.4 | 354.5 | 442.3 | 83.3 | 0.457 | 24.43 | 150.1
251:00 | 3621:36 | 149.6 | 108.2 | 808.4 | 798.9 | 353.6 | 439.2 | 83.3 | 0.457 | 24.41 | 150.1
251:12 | 3621:36 | 149.5 | 108.1 | 808.4 | 799.1 | 352.8 | 440.3 | 83.3 | 0.467 | 24.41 | 149.9
251:24 | 3624:00 | 149.6 | 107.9 | 808.8 | 799 | 353.5 | 439.4 | 83.3 | 0.446 | 24.37 | 150.2
251:36 | 3619:12 | 149.5 | 107.8 | 808.7 | 799.2 | 354.7 | 439.3 | 83.4 | 0.47 | 24.48 | 149.9
251:48 | 3621:36 | 149.6 | 108.4 | 808.4 | 799.9 | 352.8 | 440 | 83.3 | 0.481 | 24.38 | 149.9
252:00 | 3626:24 | 149.8 | 108.9 | 807.8 | 799.9 | 350.9 | 437.2 | 83.3 | 0.493 | 24.46 | 150.2
252:12 | 3626:24 | 149.7 | 109.1 | 807.9 | 799.5 | 352 | 437.9 | 83.5 | 0.497 | 24.46 | 150.3
252:24 | 3624:00 | 149.7 | 109.1 | 808.3 | 799.4 | 350.9 | 438.9 | 83.3 | 0.487 | 24.43 | 150
252:36 | 3621:36 | 149.7 | 109 | 808.4 | 799.1 | 354 | 439.9 | 83.4 | 0.494 | 24.41 | 149.8
252:48 | 3621:36 | 149.5 | 108.7 | 808.2 | 799.5 | 352.2 | 436.1 | 83.3 | 0.491 | 24.45 | 149.8
253:00 | 3619:12 | 149.7 | 108.7 | 808.3 | 798.9 | 354.8 | 439.6 | 83.1 | 0.507 | 24.47 | 150.1
253:12 | 3619:12 | 149.7 | 108.6 | 808.1 | 798.4 | 355.8 | 440.7 | 83.1 | 0.508 | 24.46 | 150.1
253:24 | 3621:36 | 149.6 | 108.7 | 808.4 | 798.8 | 356.6 | 442.1 | 83.2 | 0.51 | 24.43 | 150.1
253:36 | 3621:36 | 149.5 | 108.3 | 808.4 | 799 | 355.8 | 441 | 83.2 | 0.509 | 24.42 | 150
253:48 | 3621:36 | 149.5 | 108.4 | 808.6 | 798.6 | 358.4 | 443.9 | 83 | 0.532 | 24.49 | 150.1
254:00 | 3621:36 | 149.6 | 108.1 | 808.3 | 799.2 | 354.5 | 440.3 | 83.1 | 0.512 | 24.46 | 150.2
254:12 | 3619:12 | 149.7 | 108.2 | 808.6 | 798.7 | 355.2 | 440.7 | 83.1 | 0.504 | 24.41 | 150.1
254:24 | 3621:36 | 149.6 | 108.2 | 808.2 | 798.6 | 355.4 | 441.8 | 83.1 | 0.487 | 24.46 | 150.1
254:36 | 3619:12 | 149.7 | 108.1 | 808.4 | 798.5 | 355.1 | 442.3 | 83 | 0.491 | 24.42 | 150.1
254:48 | 3619:12 | 149.5 | 108.1 | 808.4 | 799.2 | 355.9 | 440.8 | 83.2 | 0.489 | 24.46 | 150.1
255:00 | 3619:12 | 149.6 | 108.1 | 808.7 | 799.1 | 354.3 | 440.8 | 83.2 | 0.496 | 24.48 | 149.9
255:12 | 3616:48 | 149.5 | 108.2 | 808.8 | 799 | 356 | 441.2 | 83.1 | 0.498 | 24.43 | 149.9
255:24 | 3616:48 | 149.7 | 108.1 | 808.1 | 799.4 | 354.7 | 440.1 | 83.2 | 0.491 | 24.47 | 149.9
255:36 | 3616:48 | 149.4 | 108.4 | 809.2 | 798.7 | 353.5 | 440 | 83.1 | 0.472 | 24.4 | 149.8
255:48 | 3616:48 | 149.5 | 108.2 | 808.9 | 798.7 | 351.8 | 437.5 | 83.1 | 0.473 | 24.41 | 150.1
256:00 | 3619:12 | 149.6 | 108.6 | 808.2 | 798.7 | 352.5 | 438.3 | 83.1 | 0.469 | 24.36 | 150.3
256:12 | 3621:36 | 149.7 | 108.9 | 808.1 | 799.1 | 354.4 | 442.6 | 83.2 | 0.473 | 24.37 | 150.3
256:24 | 3624:00 | 149.6 | 109.3 | 808.5 | 798.7 | 353.2 | 441.1 | 83.2 | 0.478 | 24.45 | 149.9
256:36 | 3621:36 | 149.7 | 109.3 | 808.7 | 799.1 | 352.4 | 436.5 | 83.3 | 0.457 | 24.39 | 150
256:48 | 3619:12 | 149.8 | 108.6 | 808.3 | 799.7 | 352.5 | 440 | 83.4 | 0.466 | 24.41 | 149.8
257:00 | 3616:48 | 149.3 | 108.2 | 808.4 | 799.1 | 355.5 | 442.3 | 83.3 | 0.464 | 24.45 | 149.8
257:12 | 3616:48 | 149.3 | 107.9 | 807.9 | 799.6 | 354.5 | 441.6 | 83.2 | 0.478 | 24.42 | 149.8
257:24 | 3616:48 | 149.6 | 107.8 | 807.5 | 800.1 | 354.5 | 439.9 | 83.4 | 0.466 | 24.46 | 150
257:36 | 3616:48 | 149.6 | 108.2 | 808 | 799.7 | 352.9 | 439.9 | 83.4 | 0.466 | 24.42 | 150.1
257:48 | 3616:48 | 149.8 | 108.6 | 808.4 | 799.4 | 352.1 | 437.9 | 83.4 | 0.46 | 24.49 | 150.1
258:00 | 3621:36 | 149.7 | 108.6 | 808.2 | 799.7 | 352.4 | 438.6 | 83.4 | 0.46 | 24.46 | 150.2
258:12 | 3619:12 | 149.7 | 108.8 | 808.2 | 799.9 | 350.3 | 436.7 | 83.5 | 0.48 | 24.41 | 150
258:24 | 3621:36 | 149.7 | 109.1 | 807.9 | 799.4 | 351.4 | 439 | 83.5 | 0.475 | 24.43 | 150
258:36 | 3621:36 | 149.6 | 109 | 808.4 | 799.9 | 350.1 | 435.4 | 83.5 | 0.46 | 24.47 | 149.9
258:48 | 3619:12 | 149.7 | 109 | 808.2 | 800 | 352.8 | 441.1 | 83.6 | 0.481 | 24.45 | 149.9
259:00 | 3619:12 | 149.6 | 108.7 | 808.8 | 799.8 | 352 | 438.2 | 83.6 | 0.492 | 24.51 | 149.8
259:12 | 3619:12 | 149.6 | 108.5 | 808.8 | 799.8 | 355.1 | 440.8 | 83.5 | 0.464 | 24.41 | 149.9
259:24 | 3619:12 | 149.4 | 108.4 | 808.8 | 798.7 | 352.8 | 437.5 | 83.4 | 0.441 | 24.45 | 149.9
259:36 | 3619:12 | 149.5 | 108.3 | 808.7 | 799.2 | 351.4 | 437.2 | 83.6 | 0.461 | 24.49 | 150.1
259:48 | 3619:12 | 149.7 | 108.1 | 808.6 | 798.7 | 351.7 | 437.2 | 83.3 | 0.444 | 24.43 | 150
260:00 | 3619:12 | 149.4 | 107.8 | 808.4 | 799.7 | 353.9 | 439.7 | 83.5 | 0.455 | 24.46 | 150.1
260:12 | 3619:12 | 149.6 | 108 | 808.8 | 799.6 | 352.4 | 440.8 | 83.5 | 0.46 | 24.48 | 150.1
260:24 | 3616:48 | 149.7 | 108.2 | 808.3 | 799.2 | 351.4 | 438.8 | 83.5 | 0.461 | 24.45 | 150.1
260:36 | 3619:12 | 149.7 | 108.5 | 808.9 | 798.6 | 353.2 | 437.4 | 83.5 | 0.444 | 24.47 | 150.2
260:48 | 3621:36 | 149.7 | 108.6 | 808.9 | 798.5 | 354.5 | 443.3 | 83.5 | 0.444 | 24.43 | 150.2
261:00 | 3621:36 | 149.9 | 108.6 | 809.2 | 799 | 353.1 | 437.5 | 83.4 | 0.451 | 24.41 | 150.1
261:12 | 3621:36 | 149.6 | 108.7 | 809.3 | 798.5 | 353.6 | 439.7 | 83.5 | 0.454 | 24.44 | 150
261:24 | 3619:12 | 149.5 | 108.7 | 809.2 | 798.8 | 352.6 | 438.6 | 83.4 | 0.454 | 24.43 | 149.7
261:36 | 3621:36 | 149.9 | 108.9 | 809.2 | 798.7 | 351.7 | 437.8 | 83.6 | 0.461 | 24.41 | 150
261:48 | 3624:00 | 149.7 | 108.6 | 809.4 | 798.3 | 351.8 | 438.2 | 83.5 | 0.46 | 24.45 | 150.2
262:00 | 3624:00 | 149.7 | 108.4 | 809.2 | 798.4 | 350.5 | 437.1 | 83.5 | 0.451 | 24.35 | 150.2
262:12 | 3624:00 | 149.7 | 108.3 | 808.8 | 798.7 | 351.2 | 439 | 83.4 | 0.436 | 24.35 | 150.3
262:24 | 3624:00 | 149.6 | 108.3 | 809.2 | 798.4 | 353.6 | 439.4 | 83.4 | 0.463 | 24.45 | 150.2
262:36 | 3624:00 | 149.5 | 108.4 | 809.3 | 797.8 | 352.2 | 437.7 | 83.5 | 0.457 | 24.42 | 150.2
262:48 | 3621:36 | 149.5 | 108.2 | 809.4 | 797.8 | 350.5 | 437 | 83.4 | 0.457 | 24.41 | 150.1
263:00 | 3621:36 | 149.4 | 107.9 | 808.9 | 798.6 | 354.5 | 440.3 | 83.4 | 0.454 | 24.41 | 149.9
263:12 | 3621:36 | 149.6 | 107.9 | 809 | 798.1 | 352.5 | 439 | 83.3 | 0.461 | 24.41 | 150.1
263:24 | 3621:36 | 149.3 | 108 | 808.4 | 798.4 | 353.5 | 441 | 83.1 | 0.442 | 24.43 | 150.1
263:36 | 3621:36 | 149.6 | 108.2 | 808.7 | 798.7 | 353.6 | 441.8 | 83 | 0.448 | 24.41 | 150.2
263:48 | 3624:00 | 149.5 | 108.6 | 808.5 | 798.8 | 355.5 | 442.6 | 83 | 0.462 | 24.4 | 149.8
264:00 | 3621:36 | 149.6 | 108.4 | 808.9 | 799 | 354.3 | 439.4 | 83 | 0.463 | 24.36 | 150.2
264:12 | 3624:00 | 149.6 | 108.5 | 808.3 | 798.7 | 355 | 443 | 83.1 | 0.453 | 24.39 | 150
264:24 | 3624:00 | 149.8 | 108.6 | 809.3 | 799 | 353.9 | 441.1 | 83.1 | 0.46 | 24.37 | 150.3
264:36 | 3626:24 | 149.7 | 108.8 | 809.4 | 798.8 | 352.4 | 439.2 | 83 | 0.456 | 24.41 | 150.2
264:48 | 3626:24 | 149.6 | 109 | 809.2 | 798.1 | 352.5 | 440.5 | 83 | 0.454 | 24.38 | 150.1
265:00 | 3621:36 | 149.4 | 108.9 | 808.4 | 797.5 | 353.7 | 441.5 | 83 | 0.491 | 24.37 | 149.9
265:12 | 3621:36 | 149.4 | 108.6 | 809 | 798.7 | 354.5 | 441.8 | 83.2 | 0.459 | 24.4 | 150.2
265:24 | 3621:36 | 149.4 | 108.7 | 808.8 | 798.2 | 353.2 | 439.7 | 83.1 | 0.481 | 24.39 | 149.6
265:36 | 3624:00 | 149.6 | 108.6 | 809.3 | 797.4 | 352.9 | 440 | 83.1 | 0.467 | 24.41 | 149.8
265:48 | 3626:24 | 149.7 | 108.6 | 809.2 | 797.9 | 355.9 | 442.3 | 82.9 | 0.459 | 24.35 | 150.3
266:00 | 3626:24 | 149.6 | 108 | 808.7 | 798.9 | 355.1 | 442.3 | 83.1 | 0.455 | 24.46 | 150.3
266:12 | 3626:24 | 149.6 | 108.1 | 808.6 | 798.9 | 353.9 | 441.6 | 83.1 | 0.442 | 24.41 | 150.1
266:24 | 3626:24 | 149.6 | 107.9 | 809.3 | 798.6 | 353.2 | 440.8 | 83.2 | 0.451 | 24.35 | 150.1
266:36 | 3621:36 | 149.7 | 108.1 | 808.9 | 798.3 | 354.1 | 441.1 | 83.3 | 0.454 | 24.43 | 150.1
266:48 | 3621:36 | 149.4 | 108.1 | 808.8 | 798.4 | 351 | 434.9 | 83.3 | 0.457 | 24.4 | 150.1
267:00 | 3621:36 | 149.3 | 108.1 | 809.1 | 798.2 | 349.5 | 434.3 | 83.3 | 0.478 | 24.39 | 150.2
267:12 | 3624:00 | 149.4 | 108.4 | 809 | 798.4 | 352.9 | 438.6 | 83.2 | 0.46 | 24.36 | 150.4
267:24 | 3626:24 | 149.6 | 108.3 | 808.6 | 798.3 | 351.7 | 437.5 | 83.3 | 0.458 | 24.4 | 150.2
267:36 | 3626:24 | 149.7 | 108.4 | 809.3 | 798.4 | 351.7 | 437.8 | 83.3 | 0.461 | 24.31 | 150.2
267:48 | 3626:24 | 149.6 | 108.6 | 809.1 | 797.6 | 350.7 | 436.5 | 83.3 | 0.461 | 24.36 | 150.2
268:00 | 3626:24 | 149.6 | 108.8 | 809.7 | 798.3 | 350.7 | 437 | 83.4 | 0.462 | 24.43 | 150.2
268:12 | 3626:24 | 149.4 | 108.8 | 809.4 | 797.8 | 354.4 | 441.9 | 83.5 | 0.471 | 24.42 | 150.1
268:24 | 3626:24 | 149.5 | 108.7 | 809.1 | 797.9 | 349.9 | 434.8 | 83.5 | 0.459 | 24.4 | 150.2
268:36 | 3624:00 | 149.7 | 108.8 | 809.5 | 797.8 | 349.8 | 436 | 83.4 | 0.437 | 24.36 | 150.1
268:48 | 3626:24 | 149.6 | 108.6 | 809.4 | 798.3 | 352.1 | 438.8 | 83.4 | 0.447 | 24.38 | 150.2
269:00 | 3626:24 | 149.7 | 108.1 | 809.1 | 798.5 | 349.9 | 434.3 | 83.4 | 0.442 | 24.4 | 150.1
269:12 | 3626:24 | 149.5 | 107.7 | 808.5 | 798.8 | 352.9 | 438.9 | 83.3 | 0.482 | 24.4 | 150.2
269:24 | 3621:36 | 149.5 | 107.6 | 808.3 | 798.5 | 350.5 | 437.7 | 83.3 | 0.482 | 24.44 | 150.2
269:36 | 3621:36 | 149.5 | 107.6 | 808.8 | 798.3 | 354.3 | 441.1 | 83.2 | 0.471 | 24.38 | 150.1
269:48 | 3621:36 | 149.7 | 108.2 | 809.3 | 798.6 | 353.2 | 440 | 83.3 | 0.489 | 24.37 | 150.3
270:00 | 3624:00 | 149.5 | 108.4 | 809.1 | 798.1 | 348.7 | 435.7 | 83.3 | 0.493 | 24.4 | 150.3
270:12 | 3626:24 | 149.7 | 108.6 | 809.7 | 798.4 | 350.2 | 434.8 | 83.4 | 0.468 | 24.36 | 150.2
270:24 | 3626:24 | 149.9 | 108.9 | 809.5 | 798.6 | 352.4 | 440.3 | 83.2 | 0.457 | 24.4 | 150.2
270:36 | 3626:24 | 149.7 | 108.8 | 809.2 | 798.8 | 350.3 | 436.3 | 83.4 | 0.468 | 24.33 | 150.2
270:48 | 3626:24 | 149.8 | 109.1 | 809.4 | 798.7 | 350.2 | 435.9 | 83.4 | 0.462 | 24.41 | 149.8
271:00 | 3624:00 | 149.7 | 108.9 | 809.6 | 799.3 | 353.5 | 440 | 83.4 | 0.459 | 24.38 | 150.1
271:12 | 3626:24 | 149.7 | 108.5 | 809.2 | 799.2 | 351 | 437.7 | 83.5 | 0.454 | 24.35 | 150.1
271:24 | 3624:00 | 149.5 | 108.6 | 809.4 | 798.5 | 353.9 | 437.9 | 83.4 | 0.452 | 24.4 | 150
271:36 | 3624:00 | 149.5 | 108.4 | 809.3 | 798.4 | 350.2 | 436.3 | 83.4 | 0.46 | 24.38 | 150.4
271:48 | 3626:24 | 149.6 | 108.1 | 809.4 | 798.1 | 351.7 | 437 | 83.3 | 0.469 | 24.33 | 150.4
272:00 | 3628:48 | 149.7 | 108 | 808.9 | 798.7 | 351.6 | 438.1 | 83.3 | 0.446 | 24.41 | 150.3
272:12 | 3626:24 | 149.9 | 108.1 | 809.4 | 798.3 | 351.8 | 438.2 | 83.4 | 0.444 | 24.34 | 150.2
272:24 | 3624:00 | 149.5 | 108.1 | 809.3 | 798.9 | 351.2 | 438.8 | 83.5 | 0.44 | 24.43 | 150.2
272:36 | 3626:24 | 149.6 | 107.9 | 809.5 | 798.3 | 352 | 438.9 | 83.4 | 0.442 | 24.41 | 150.1
272:48 | 3621:36 | 149.7 | 108.2 | 809.1 | 798.5 | 348.7 | 435.4 | 83.3 | 0.441 | 24.42 | 150
273:00 | 3626:24 | 149.8 | 108.5 | 809.1 | 799.4 | 351.6 | 437.4 | 83.2 | 0.444 | 24.33 | 149.9
273:12 | 3624:00 | 149.5 | 108.5 | 808.8 | 798.3 | 350.5 | 436.8 | 83.3 | 0.458 | 24.36 | 150.2
273:24 | 3626:24 | 149.6 | 108.8 | 809.2 | 799.4 | 352.5 | 437 | 83.2 | 0.464 | 24.35 | 150.4
273:36 | 3626:24 | 149.7 | 108.7 | 809.3 | 798.9 | 350.2 | 438.1 | 83.2 | 0.444 | 24.41 | 150.2
273:48 | 3626:24 | 149.7 | 108.8 | 808.6 | 799 | 350.1 | 436.8 | 83.2 | 0.434 | 24.4 | 150.1
274:00 | 3621:36 | 149.4 | 109.1 | 808.5 | 799.8 | 348.7 | 435.3 | 83.2 | 0.442 | 24.38 | 150
274:12 | 3621:36 | 149.8 | 108.5 | 808.9 | 799.9 | 352.9 | 440.1 | 83 | 0.482 | 24.42 | 150
274:24 | 3619:12 | 149.5 | 108.6 | 809.2 | 799.2 | 350.6 | 436.7 | 83.3 | 0.488 | 24.41 | 150.1
274:36 | 3621:36 | 149.6 | 108.2 | 808.8 | 799.1 | 352.1 | 436.4 | 83.2 | 0.478 | 24.46 | 150.3
274:48 | 3626:24 | 149.7 | 107.9 | 808.6 | 799.4 | 353.3 | 438.8 | 83.1 | 0.449 | 24.49 | 150.3
275:00 | 3621:36 | 149.6 | 107.9 | 808.3 | 799.2 | 350.9 | 437.4 | 83.1 | 0.481 | 24.43 | 150.1
275:12 | 3619:12 | 149.8 | 108.2 | 808.7 | 799.1 | 351.4 | 436.4 | 83 | 0.473 | 24.42 | 150.1
275:24 | 3619:12 | 149.4 | 107.9 | 808.7 | 799.9 | 353.6 | 439.9 | 83 | 0.483 | 24.41 | 150
275:36 | 3616:48 | 149.5 | 108.2 | 808.3 | 799.8 | 353.9 | 439.9 | 83.2 | 0.477 | 24.39 | 149.8
275:48 | 3619:12 | 149.6 | 108.7 | 808.6 | 799.6 | 353.7 | 438.8 | 83.2 | 0.48 | 24.46 | 149.9
276:00 | 3621:36 | 149.5 | 109.1 | 808.7 | 799.5 | 352 | 439.7 | 83.3 | 0.497 | 24.42 | 150.1
276:12 | 3621:36 | 149.7 | 109.2 | 808.9 | 800.1 | 350.7 | 437.5 | 83.4 | 0.469 | 24.44 | 149.9
276:24 | 3626:24 | 149.8 | 108.8 | 809.3 | 799.8 | 353.6 | 437 | 83.2 | 0.469 | 24.44 | 150.1
276:36 | 3621:36 | 149.6 | 108.6 | 808.2 | 800.1 | 355 | 442.5 | 83 | 0.482 | 24.44 | 149.9
276:48 | 3619:12 | 149.4 | 108.4 | 808.2 | 799.4 | 351.4 | 437.2 | 83.2 | 0.765 | 24.41 | 149.9
277:00 | 3619:12 | 149.6 | 108.2 | 808.4 | 798.9 | 352.5 | 439.7 | 83.1 | 0.097 | 24.43 | 149.7
277:12 | 3616:48 | 149.6 | 108.1 | 808.2 | 798.6 | 351.7 | 436.7 | 83.2 | 0.111 | 24.43 | 149.8
277:24 | 3614:24 | 149.4 | 107.8 | 808.5 | 799.8 | 351.3 | 435.4 | 83.4 | 0.114 | 24.45 | 149.9
277:36 | 3614:24 | 149.3 | 107.6 | 808.1 | 799.5 | 354.1 | 440.8 | 83.4 | 0.361 | 24.46 | 149.9
277:48 | 3616:48 | 149.3 | 108 | 808.4 | 800.2 | 352.5 | 439.9 | 83.3 | 0.376 | 24.46 | 150.1
278:00 | 3616:48 | 149.6 | 108.3 | 808.7 | 800.2 | 352 | 437.8 | 83.4 | 0.383 | 24.49 | 149.8
278:12 | 3616:48 | 149.6 | 108.6 | 810.1 | 800.2 | 352.1 | 436.3 | 83.5 | 0.396 | 24.41 | 149.9
278:24 | 3619:12 | 149.4 | 108.7 | 810.5 | 800.2 | 352.8 | 437.4 | 83.4 | 0.402 | 24.44 | 150
278:36 | 3619:12 | 149.7 | 108.8 | 810.3 | 800 | 351.6 | 435.9 | 83.5 | 0.421 | 24.44 | 149.8
278:48 | 3619:12 | 149.4 | 108.9 | 809.8 | 799.8 | 350.1 | 436.4 | 83.5 | 0.444 | 24.46 | 149.8
279:00 | 3616:48 | 149.4 | 108.7 | 809.3 | 799.3 | 350.2 | 437.2 | 83.6 | 0.451 | 24.49 | 149.7
279:12 | 3619:12 | 149.4 | 108.7 | 808.8 | 800.3 | 352.4 | 439.9 | 83.5 | 0.45 | 24.41 | 149.9
279:24 | 3616:48 | 149.3 | 108.4 | 808.5 | 799.7 | 352.9 | 437.2 | 83.6 | 0.432 | 24.46 | 149.9
279:36 | 3616:48 | 149.4 | 108.4 | 809.3 | 799.8 | 350.3 | 434.8 | 83.4 | 0.43 | 24.49 | 149.8
279:48 | 3616:48 | 149.5 | 108.1 | 808.6 | 800.1 | 350.6 | 433.9 | 83.5 | 0.437 | 24.38 | 149.5
280:00 | 3619:12 | 149.5 | 108.2 | 809 | 800.6 | 353.5 | 437.5 | 83.4 | 0.436 | 24.43 | 150.1
280:12 | 3616:48 | 149.4 | 107.9 | 808.8 | 801.4 | 352.5 | 439.7 | 83.4 | 0.456 | 24.46 | 149.9
280:24 | 3619:12 | 149.5 | 107.9 | 808.7 | 801 | 351.3 | 435.7 | 83.6 | 0.457 | 24.47 | 150.1
280:36 | 3614:24 | 149.5 | 107.7 | 808.5 | 801.6 | 352 | 439 | 83.4 | 0.436 | 24.48 | 149.9
280:48 | 3614:24 | 149.2 | 108.1 | 808.8 | 800.5 | 352 | 438.6 | 83.4 | 0.461 | 24.47 | 150
281:00 | 3616:48 | 149.6 | 108.4 | 810.2 | 799.7 | 352.2 | 440.1 | 83.4 | 0.441 | 24.43 | 150.1
281:12 | 3616:48 | 149.3 | 108.4 | 810.5 | 799.4 | 351.2 | 436.4 | 83.4 | 0.476 | 24.4 | 150
281:24 | 3616:48 | 149.4 | 108.7 | 810.8 | 799.1 | 350.2 | 437.8 | 83.4 | 0.488 | 24.4 | 150
281:36 | 3619:12 | 149.6 | 108.8 | 810.7 | 798.8 | 350.9 | 439.4 | 83.5 | 0.464 | 24.41 | 150.2
281:48 | 3624:00 | 149.9 | 109.1 | 809.6 | 799.3 | 351.4 | 437.7 | 83.4 | 0.468 | 24.43 | 150.2
282:00 | 3621:36 | 149.8 | 108.9 | 809.6 | 799.4 | 350.5 | 435.4 | 83.5 | 0.473 | 24.41 | 150
282:12 | 3619:12 | 149.6 | 108.6 | 809.7 | 799 | 349.2 | 435.7 | 83.5 | 0.469 | 24.4 | 149.9
282:24 | 3619:12 | 149.2 | 108.4 | 810.4 | 798.9 | 352.8 | 438.1 | 83.6 | 0.502 | 24.43 | 149.6
282:36 | 3616:48 | 149.2 | 108.2 | 809.4 | 799.7 | 350.2 | 435.7 | 83.7 | 0.501 | 24.48 | 149.8
282:48 | 3619:12 | 149.3 | 107.9 | 809.8 | 799.4 | 351.4 | 436.7 | 83.8 | 0.498 | 24.51 | 149.8
283:00 | 3619:12 | 149.2 | 107.7 | 809.5 | 799.2 | 353.6 | 437.5 | 83.8 | 0.495 | 24.54 | 149.9
283:12 | 3619:12 | 149.4 | 107.6 | 809.9 | 799.8 | 351.7 | 436.7 | 83.7 | 0.502 | 24.53 | 150.1
283:24 | 3621:36 | 149.5 | 107.5 | 809.4 | 799.7 | 351.4 | 438.2 | 83.8 | 0.504 | 24.54 | 150.2
283:36 | 3619:12 | 149.4 | 107.7 | 809 | 799.9 | 352.1 | 440.7 | 83.7 | 0.497 | 24.57 | 149.9
283:48 | 3619:12 | 149.3 | 107.9 | 809 | 799.9 | 351.4 | 437.2 | 83.7 | 0.498 | 24.54 | 149.2
284:00 | 3619:12 | 149.7 | 108.2 | 809.2 | 800.1 | 351 | 436.8 | 83.7 | 0.503 | 24.49 | 149.9
284:12 | 3616:48 | 149.6 | 108.6 | 809.5 | 799.4 | 352.8 | 439 | 83.6 | 0.5 | 24.54 | 149.8
284:24 | 3616:48 | 149.5 | 108.7 | 809.3 | 799.8 | 349.7 | 435.4 | 83.5 | 0.5 | 24.46 | 149.3
284:36 | 3616:48 | 149.6 | 108.8 | 809.2 | 799.9 | 353.2 | 439.4 | 83.3 | 0.514 | 24.46 | 149.8
284:48 | 3616:48 | 149.6 | 109 | 809.2 | 800.3 | 352.5 | 438.2 | 83.3 | 0.554 | 24.47 | 149.8
285:00 | 3619:12 | 149.6 | 108.8 | 809.5 | 799.8 | 350.9 | 437.1 | 83.3 | 0.511 | 24.46 | 149.6
285:12 | 3619:12 | 149.8 | 108.8 | 809.7 | 799.4 | 352.9 | 439.9 | 83.3 | 0.501 | 24.44 | 149.7
285:24 | 3616:48 | 149.4 | 108.3 | 809.3 | 799.5 | 353.3 | 440.8 | 83.3 | 0.492 | 24.43 | 149.6
285:36 | 3614:24 | 149.4 | 108.4 | 809.2 | 800.3 | 352.4 | 439.4 | 83.4 | 0.507 | 24.47 | 149.6
285:48 | 3612:00 | 149.3 | 108.3 | 809 | 800.4 | 351.4 | 435.9 | 83.4 | 0.507 | 24.47 | 149.7
286:00 | 3614:24 | 149.3 | 108 | 809.1 | 799.6 | 353.1 | 438.1 | 83.2 | 0.502 | 24.46 | 149.9
286:12 | 3612:00 | 149.5 | 107.9 | 808.9 | 799.1 | 350.5 | 435.2 | 83.5 | 0.491 | 24.49 | 149.8
286:24 | 3612:00 | 149.5 | 108 | 809.4 | 799 | 352.6 | 436.7 | 83.4 | 0.509 | 24.54 | 149.9
286:36 | 3614:24 | 149.3 | 108.1 | 809.5 | 798.9 | 350.7 | 436.5 | 83.4 | 0.497 | 24.48 | 149.9
286:48 | 3614:24 | 149.4 | 107.9 | 809.4 | 798.7 | 353.2 | 438.9 | 83.4 | 0.505 | 24.49 | 149.2
287:00 | 3612:00 | 149.3 | 108.4 | 809.2 | 800 | 352.1 | 436.1 | 83.4 | 0.48 | 24.47 | 149.8
287:12 | 3614:24 | 149.6 | 108.5 | 809.2 | 799.8 | 349.9 | 436.4 | 83.3 | 0.514 | 24.41 | 149.9
287:24 | 3616:48 | 149.7 | 108.8 | 809.1 | 799.4 | 350.5 | 436.1 | 83.4 | 0.523 | 24.41 | 150.1
287:36 | 3619:12 | 149.7 | 108.9 | 809 | 799.7 | 350.2 | 435.6 | 83.5 | 0.513 | 24.4 | 150.2
287:48 | 3616:48 | 149.6 | 108.8 | 809.1 | 800.5 | 351.6 | 437.4 | 83.3 | 0.5 | 24.4 | 149.8
288:00 | 3616:48 | 149.4 | 108.7 | 808.8 | 799.6 | 350.5 | 436.3 | 83.3 | 0.488 | 24.42 | 149.7
288:12 | 3614:24 | 149.5 | 108.4 | 809.9 | 799.2 | 352 | 439.3 | 82.8 | 0.475 | 24.46 | 149.6
288:24 | 3614:24 | 149.3 | 108.1 | 808.7 | 799.7 | 350.2 | 437.7 | 82.8 | 0.473 | 24.44 | 149.9
288:36 | 3612:00 | 149.3 | 108 | 809.3 | 798.7 | 351.8 | 438.3 | 82.8 | 0.478 | 24.48 | 149.9
288:48 | 3612:00 | 149.4 | 107.9 | 808.9 | 799.5 | 353.6 | 439.2 | 82.8 | 0.498 | 24.44 | 150.1
289:00 | 3614:24 | 149.6 | 107.7 | 809.8 | 799.4 | 351.7 | 439 | 82.7 | 0.502 | 24.51 | 149.9
289:12 | 3612:00 | 149.3 | 107.7 | 808.9 | 799.8 | 351.4 | 436.4 | 82.8 | 0.48 | 24.47 | 149.3
289:24 | 3614:24 | 149.6 | 107.9 | 809.9 | 799.4 | 350.2 | 435.7 | 82.9 | 0.49 | 24.46 | 150
289:36 | 3616:48 | 149.7 | 108.1 | 809.6 | 799.1 | 352.1 | 437 | 82.9 | 0.518 | 24.52 | 150.1
289:48 | 3619:12 | 149.7 | 108.3 | 809 | 799 | 349 | 434.8 | 83 | 0.514 | 24.48 | 150.2
290:00 | 3619:12 | 149.7 | 108.4 | 809.5 | 799.1 | 349 | 437.4 | 83 | 0.533 | 24.49 | 150.2
290:12 | 3621:36 | 149.8 | 108.4 | 809.5 | 799.4 | 349.5 | 437.2 | 83 | 0.513 | 24.47 | 150.1
290:24 | 3619:12 | 149.7 | 108.7 | 809.8 | 798.9 | 350.9 | 438.2 | 83.1 | 0.497 | 24.55 | 150
290:36 | 3619:12 | 149.7 | 108.5 | 809.4 | 799.3 | 349.5 | 435.3 | 83.4 | 0.496 | 24.58 | 149.9
290:48 | 3619:12 | 149.5 | 108.6 | 809.7 | 799.6 | 349.1 | 436.3 | 83.5 | 0.496 | 24.66 | 150.1
291:00 | 3619:12 | 149.4 | 108.9 | 809 | 799.7 | 347.5 | 432.5 | 83.2 | 0.498 | 24.63 | 150.1
291:12 | 3619:12 | 149.4 | 109 | 809.9 | 800.1 | 348.2 | 433.2 | 83.5 | 0.491 | 24.66 | 150.1
291:24 | 3619:12 | 149.6 | 108.7 | 810.1 | 799.7 | 349 | 435 | 83.3 | 0.496 | 24.59 | 150
291:36 | 3621:36 | 149.8 | 108.2 | 809.7 | 799.8 | 349.2 | 435.4 | 83.5 | 0.476 | 24.63 | 150.2
291:48 | 3619:12 | 149.7 | 108.2 | 809.7 | 801.1 | 346.1 | 431.4 | 83.5 | 0.514 | 24.67 | 149.8
292:00 | 3619:12 | 149.7 | 108.1 | 809 | 800.8 | 350.1 | 434.2 | 83.5 | 0.509 | 24.63 | 150
292:12 | 3616:48 | 149.6 | 108.2 | 809.4 | 801.3 | 350.5 | 436 | 83.4 | 0.509 | 24.72 | 149.7
292:24 | 3616:48 | 149.6 | 107.9 | 809.4 | 801.1 | 349.1 | 436 | 83.5 | 0.497 | 24.67 | 149.8
292:36 | 3616:48 | 149.6 | 107.8 | 809.2 | 801.1 | 348.8 | 434.6 | 83.5 | 0.506 | 24.69 | 149.9
292:48 | 3619:12 | 149.6 | 108.3 | 809.6 | 800.7 | 350.9 | 436.7 | 83.6 | 0.512 | 24.74 | 150
293:00 | 3619:12 | 149.6 | 108.4 | 809.6 | 801.2 | 349.1 | 434.5 | 83.5 | 0.505 | 24.73 | 150.2
293:12 | 3621:36 | 149.7 | 108.7 | 809.9 | 800.4 | 348.6 | 432.5 | 83.6 | 0.485 | 24.74 | 150.3
293:24 | 3624:00 | 149.8 | 108.8 | 809.6 | 801.2 | 348.3 | 433.4 | 83.5 | 0.482 | 24.71 | 150.1
293:36 | 3621:36 | 149.7 | 109.1 | 809.6 | 800.8 | 352.2 | 438.3 | 83.6 | 0.471 | 24.73 | 150.2
293:48 | 3624:00 | 149.7 | 109.1 | 809.8 | 800.7 | 348.8 | 433.4 | 83.7 | 0.478 | 24.69 | 150.1
294:00 | 3621:36 | 149.6 | 108.5 | 810.3 | 800.8 | 348.6 | 434.3 | 83.7 | 0.505 | 24.72 | 149.9
294:12 | 3621:36 | 149.6 | 108.3 | 809.7 | 800.3 | 347.8 | 433.8 | 83.4 | 0.504 | 24.74 | 149.7
294:24 | 3621:36 | 149.6 | 108.1 | 809.6 | 800.7 | 349.5 | 436.8 | 83.5 | 0.527 | 24.72 | 149.8
294:36 | 3619:12 | 149.4 | 108.2 | 809.1 | 801.2 | 350.9 | 436.5 | 83.5 | 0.507 | 24.75 | 149.5
294:48 | 3619:12 | 149.7 | 108.2 | 809.5 | 800.5 | 353.1 | 438.5 | 83.3 | 0.501 | 24.72 | 150
295:00 | 3621:36 | 149.6 | 108.2 | 809.7 | 800.7 | 351.2 | 435 | 83.4 | 0.519 | 24.74 | 150.2
295:12 | 3621:36 | 149.7 | 107.9 | 809.2 | 800.9 | 351.8 | 438.5 | 83.3 | 0.51 | 24.71 | 150.1
295:24 | 3621:36 | 149.6 | 108.1 | 809 | 801.3 | 350.7 | 436.7 | 83.4 | 0.504 | 24.69 | 150.1
295:36 | 3621:36 | 149.7 | 108.1 | 809.6 | 801.3 | 351.7 | 437.1 | 83.4 | 0.474 | 24.7 | 150
295:48 | 3616:48 | 149.4 | 108.1 | 810.1 | 801.4 | 348.7 | 433.8 | 83.5 | 0.478 | 24.66 | 149.9
296:00 | 3616:48 | 149.4 | 108.2 | 809.4 | 801 | 350.3 | 437.5 | 83.4 | 0.463 | 24.74 | 149.9
296:12 | 3619:12 | 149.7 | 108.3 | 809.8 | 800.8 | 350.6 | 436.7 | 83.3 | 0.48 | 24.67 | 149.9
296:24 | 3616:48 | 149.4 | 108.4 | 809.6 | 800.7 | 349.5 | 436.4 | 83.5 | 0.506 | 24.68 | 149.9
296:36 | 3619:12 | 149.6 | 108.4 | 809.9 | 800.8 | 350.9 | 437 | 83.5 | 0.525 | 24.68 | 149.9
296:48 | 3619:12 | 149.6 | 108.6 | 810.2 | 801.3 | 349.8 | 435.6 | 83.7 | 0.497 | 24.73 | 150
297:00 | 3619:12 | 149.7 | 108.6 | 809.5 | 800.8 | 348.4 | 436.5 | 83.7 | 0.491 | 24.67 | 149.9
297:12 | 3619:12 | 149.6 | 108.8 | 810.2 | 800.7 | 350.9 | 434.5 | 83.8 | 0.486 | 24.67 | 150.1
297:24 | 3619:12 | 149.9 | 108.7 | 809.9 | 800.1 | 348 | 433.7 | 83.7 | 0.483 | 24.67 | 150
297:36 | 3621:36 | 149.8 | 108.9 | 809.8 | 800.6 | 350.2 | 434.8 | 83.7 | 0.505 | 24.66 | 149.9
297:48 | 3619:12 | 149.4 | 108.6 | 810.4 | 800.7 | 349.2 | 436.3 | 83.8 | 0.492 | 24.67 | 149.7
298:00 | 3616:48 | 149.6 | 108.3 | 810.4 | 800.1 | 349.4 | 436.4 | 83.7 | 0.49 | 24.66 | 149.7
298:12 | 3616:48 | 149.4 | 108.3 | 809.8 | 800.1 | 348.7 | 432.7 | 83.8 | 0.493 | 24.72 | 149.9
298:24 | 3614:24 | 149.4 | 107.8 | 810.4 | 800.1 | 348.2 | 434.5 | 83.8 | 0.479 | 24.75 | 149.7
298:36 | 3616:48 | 149.4 | 107.6 | 809.9 | 801.3 | 348.6 | 433.9 | 83.8 | 0.457 | 24.72 | 150
298:48 | 3614:24 | 149.4 | 107.6 | 809.7 | 800.7 | 348 | 433.5 | 83.9 | 0.474 | 24.72 | 150
299:00 | 3616:48 | 149.5 | 108 | 809.4 | 800.6 | 348.4 | 431.2 | 83.9 | 0.485 | 24.71 | 150
299:12 | 3616:48 | 149.4 | 108.4 | 810.1 | 801.1 | 349.1 | 435.4 | 83.8 | 0.493 | 24.71 | 150
299:24 | 3619:12 | 149.8 | 108.7 | 810.3 | 801.3 | 348.8 | 435.2 | 83.9 | 0.508 | 24.71 | 150.1
299:36 | 3621:36 | 149.9 | 109.1 | 810.1 | 801.1 | 350.9 | 437.1 | 83.9 | 0.502 | 24.66 | 150.1
299:48 | 3619:12 | 149.8 | 109 | 810.1 | 800.6 | 347.6 | 432.8 | 83.8 | 0.5 | 24.71 | 150
300:00 | 3619:12 | 149.8 | 108.9 | 810.3 | 800.8 | 349.5 | 432.4 | 83.7 | 0.499 | 24.67 | 149.9
300:12 | 3616:48 | 149.5 | 108.9 | 810.8 | 800.4 | 350.2 | 436.7 | 83.9 | 0.491 | 24.68 | 149.9
300:24 | 3616:48 | 149.6 | 108.5 | 809.8 | 801.1 | 346.9 | 432.5 | 83.7 | 0.489 | 24.72 | 149.8
300:36 | 3614:24 | 149.3 | 108.1 | 810.3 | 801 | 350.2 | 436 | 83.7 | 0.501 | 24.71 | 149.9
300:48 | 3616:48 | 149.7 | 108.1 | 809.9 | 801.1 | 346.9 | 431.9 | 83.7 | 0.518 | 24.74 | 150
301:00 | 3614:24 | 149.6 | 108 | 810 | 801.4 | 349.8 | 434.9 | 83.7 | 0.52 | 24.72 | 149.9
301:12 | 3616:48 | 149.4 | 107.9 | 809.7 | 801 | 349 | 435 | 83.6 | 0.496 | 24.7 | 149.7
301:24 | 3614:24 | 149.4 | 108.2 | 809.4 | 801.3 | 350.2 | 438.9 | 83.5 | 0.514 | 24.74 | 150.2
301:36 | 3619:12 | 149.8 | 108.4 | 809.8 | 801.4 | 349.1 | 434.5 | 83.5 | 0.502 | 24.69 | 150.2
301:48 | 3616:48 | 149.6 | 108.3 | 809.6 | 801.1 | 347.3 | 431 | 83.7 | 0.478 | 24.71 | 150.1
302:00 | 3619:12 | 149.6 | 108.6 | 810.2 | 801 | 347.8 | 433.1 | 83.5 | 0.48 | 24.71 | 150.2
302:12 | 3616:48 | 149.6 | 108.7 | 809.5 | 801.2 | 350.3 | 434.9 | 83.5 | 0.504 | 24.66 | 150
302:24 | 3619:12 | 149.5 | 108.9 | 809.9 | 800.9 | 349 | 433.7 | 83.5 | 0.494 | 24.66 | 150
302:36 | 3616:48 | 149.6 | 109 | 810 | 801.1 | 349.8 | 435.2 | 83.5 | 0.498 | 24.67 | 149.4
302:48 | 3621:36 | 149.7 | 108.8 | 810.2 | 801.3 | 347.6 | 433.2 | 83.5 | 0.494 | 24.65 | 150
303:00 | 3619:12 | 149.6 | 108.6 | 809.8 | 801.6 | 350.3 | 435.9 | 83.6 | 0.481 | 24.64 | 150
303:12 | 3619:12 | 149.3 | 108.6 | 810.1 | 801.4 | 348.4 | 433.8 | 83.5 | 0.499 | 24.64 | 149.8
303:24 | 3616:48 | 149.7 | 108 | 809.6 | 801.3 | 346 | 430.8 | 83.6 | 0.525 | 24.66 | 149.9
303:36 | 3616:48 | 149.4 | 108.1 | 809.7 | 801.1 | 347.6 | 432.7 | 83.5 | 0.511 | 24.66 | 149.8
303:48 | 3616:48 | 149.4 | 107.9 | 809.7 | 801.7 | 348.6 | 434.2 | 83.6 | 0.503 | 24.64 | 149.9
304:00 | 3614:24 | 149.3 | 107.9 | 810.2 | 800.4 | 346.4 | 429.7 | 83.4 | 0.528 | 24.67 | 150.1
304:12 | 3616:48 | 149.4 | 108.1 | 809.1 | 801 | 348.2 | 433.2 | 83.4 | 0.524 | 24.66 | 150.1
304:24 | 3619:12 | 149.6 | 108.4 | 809.9 | 801 | 348.4 | 434.9 | 83.4 | 0.509 | 24.66 | 149.8
304:36 | 3616:48 | 149.6 | 108.7 | 810.1 | 800.6 | 348.7 | 433.5 | 83.4 | 0.476 | 24.69 | 150.2
304:48 | 3619:12 | 149.3 | 108.7 | 810 | 800.9 | 349.7 | 434.5 | 83.4 | 0.469 | 24.65 | 150.1
305:00 | 3616:48 | 149.5 | 108.8 | 810.1 | 801.1 | 349.2 | 431.7 | 83.3 | 0.464 | 24.65 | 149.9
305:12 | 3619:12 | 149.9 | 108.8 | 809.8 | 801.7 | 351 | 437 | 83.3 | 0.477 | 24.66 | 149.8
305:24 | 3619:12 | 149.4 | 108.9 | 809.9 | 801.2 | 347.9 | 434.3 | 83.5 | 0.494 | 24.61 | 150
305:36 | 3621:36 | 149.6 | 109.1 | 810.2 | 801.2 | 348.8 | 434.6 | 83.4 | 0.505 | 24.67 | 149.8
305:48 | 3619:12 | 149.7 | 108.8 | 810.1 | 800.8 | 349.9 | 434.2 | 83.5 | 0.498 | 24.67 | 149.3
306:00 | 3619:12 | 149.8 | 108.4 | 809.9 | 800.4 | 349.8 | 435.3 | 83.2 | 0.49 | 24.62 | 149.9
306:12 | 3616:48 | 149.4 | 108.3 | 810.2 | 800.9 | 348.4 | 433 | 83.3 | 0.496 | 24.63 | 149.8
306:24 | 3616:48 | 149.3 | 108.2 | 809.5 | 800.3 | 348.3 | 434.1 | 83.4 | 0.496 | 24.61 | 149.8
306:36 | 3614:24 | 149.4 | 108.2 | 809.6 | 800.9 | 350.1 | 434.9 | 83.2 | 0.489 | 24.61 | 149.8
306:48 | 3614:24 | 149.7 | 108.1 | 809.6 | 800.8 | 348.7 | 432.7 | 83.3 | 0.507 | 24.62 | 149.8
307:00 | 3614:24 | 149.3 | 107.9 | 809.2 | 800.8 | 349 | 433.5 | 83.2 | 0.515 | 24.64 | 150.1
307:12 | 3616:48 | 149.4 | 108.1 | 809.4 | 800.8 | 348.4 | 432.8 | 83.3 | 0.467 | 24.66 | 149.9
307:24 | 3616:48 | 149.4 | 108.3 | 810.2 | 800.8 | 346.8 | 432.1 | 83.3 | 0.479 | 24.59 | 150
307:36 | 3616:48 | 149.6 | 108.3 | 809.5 | 800.8 | 347.3 | 433.1 | 83.3 | 0.485 | 24.65 | 150.1
307:48 | 3619:12 | 149.6 | 108.3 | 809.8 | 801.4 | 349.1 | 435.2 | 83.6 | 0.491 | 24.62 | 150
308:00 | 3616:48 | 149.6 | 108.7 | 810.3 | 800.4 | 346.8 | 433 | 83.5 | 0.493 | 24.66 | 149.6
308:12 | 3616:48 | 149.7 | 108.6 | 809.1 | 800.8 | 346.7 | 431.9 | 83.7 | 0.496 | 24.7 | 149.8
308:24 | 3614:24 | 149.3 | 108.6 | 809.7 | 801.2 | 346.8 | 430.9 | 83.5 | 0.493 | 24.68 | 149.8
308:36 | 3614:24 | 149.5 | 108.6 | 809.2 | 800.6 | 346.4 | 430.6 | 83.5 | 0.491 | 24.69 | 149.9
308:48 | 3614:24 | 149.6 | 108.5 | 809.8 | 800.8 | 349.9 | 436.7 | 83.5 | 0.476 | 24.7 | 149.9
309:00 | 3614:24 | 149.7 | 108.6 | 809.8 | 800.9 | 348.8 | 434.5 | 83.6 | 0.491 | 24.71 | 149.8
309:12 | 3614:24 | 149.3 | 108.2 | 810.4 | 801 | 347.6 | 434.3 | 83.5 | 0.487 | 24.66 | 149.8
309:24 | 3616:48 | 149.4 | 108.5 | 810.2 | 800.7 | 349.4 | 431.6 | 83.4 | 0.473 | 24.66 | 149.4
309:36 | 3614:24 | 149.4 | 108.6 | 810.3 | 800.3 | 346.4 | 432.8 | 83.4 | 0.497 | 24.64 | 149.8
309:48 | 3614:24 | 149.6 | 108.2 | 810.7 | 800.9 | 346.8 | 431.3 | 83.4 | 0.507 | 24.66 | 149.7
310:00 | 3614:24 | 149.4 | 108.4 | 809.8 | 800.1 | 346.1 | 430.2 | 83.5 | 0.478 | 24.59 | 149.8
310:12 | 3616:48 | 149.6 | 108.2 | 810.3 | 800.6 | 349.1 | 433.7 | 83.4 | 0.488 | 24.61 | 149.8
310:24 | 3614:24 | 149.2 | 108.1 | 809.9 | 801.4 | 348 | 432.3 | 83.5 | 0.444 | 24.63 | 149.7
310:36 | 3614:24 | 149.3 | 108 | 810.4 | 801 | 345.9 | 430.3 | 83.4 | 0.444 | 24.69 | 149.3
310:48 | 3614:24 | 149.4 | 108.2 | 809.5 | 801.2 | 347.9 | 432.5 | 83.3 | 0.434 | 24.59 | 149.7
311:00 | 3614:24 | 149.6 | 107.9 | 809.9 | 800.8 | 349.7 | 434.6 | 83.4 | 0.477 | 24.62 | 149.7
311:12 | 3614:24 | 149.4 | 108.1 | 810 | 801.1 | 348 | 434.3 | 83.2 | 0.472 | 24.64 | 149.7
311:24 | 3614:24 | 149.6 | 108 | 810.4 | 801 | 348.6 | 434.3 | 83.3 | 0.468 | 24.61 | 149.8
311:36 | 3614:24 | 149.3 | 108.2 | 809.8 | 801.2 | 348.7 | 435 | 83.3 | 0.45 | 24.7 | 149.6
311:48 | 3614:24 | 149.3 | 108.4 | 810.1 | 801.1 | 346.1 | 432.3 | 83.3 | 0.474 | 24.66 | 149.6
312:00 | 3614:24 | 149.3 | 108.6 | 810.5 | 800.9 | 345.7 | 430.5 | 83.3 | 0.49 | 24.66 | 149.8
312:12 | 3616:48 | 149.4 | 108.8 | 810.1 | 801.3 | 347.2 | 432.7 | 83.3 | 0.475 | 24.64 | 149.7
312:24 | 3616:48 | 149.5 | 108.8 | 809.9 | 801.1 | 346.8 | 430.9 | 83.2 | 0.478 | 24.56 | 149.8
312:36 | 3616:48 | 149.7 | 109 | 810.1 | 801.6 | 346.4 | 430.5 | 83.3 | 0.487 | 24.57 | 149.7
312:48 | 3616:48 | 149.6 | 109.1 | 810.1 | 801.6 | 350.2 | 436 | 83.3 | 0.487 | 24.6 | 149.7
313:00 | 3614:24 | 149.4 | 108.6 | 810.3 | 801.6 | 348.2 | 433.4 | 83.3 | 0.484 | 24.6 | 149.6
313:12 | 3614:24 | 149.4 | 108.3 | 810.2 | 800.1 | 348.3 | 431.7 | 83.1 | 0.465 | 24.62 | 149.7
313:24 | 3614:24 | 149.4 | 108.2 | 810 | 800.8 | 349.5 | 434.1 | 83.2 | 0.477 | 24.58 | 149.5
313:36 | 3609:36 | 149.3 | 107.9 | 809.6 | 800.9 | 350.2 | 435.4 | 83.2 | 0.464 | 24.64 | 149.6
313:48 | 3614:24 | 149.3 | 108.1 | 810.3 | 800.6 | 348.4 | 430.9 | 83.2 | 0.446 | 24.52 | 149.7
314:00 | 3612:00 | 149.6 | 107.7 | 809.9 | 800.6 | 349.5 | 434.2 | 83.2 | 0.448 | 24.59 | 149.8
314:12 | 3612:00 | 149.7 | 108.1 | 809.8 | 800.6 | 348.2 | 433.5 | 83.2 | 0.471 | 24.53 | 149.7
314:24 | 3614:24 | 149.4 | 108.4 | 809.7 | 801.3 | 347.8 | 432.7 | 83.1 | 0.475 | 24.61 | 149.7
314:36 | 3616:48 | 149.6 | 108.7 | 809.7 | 800.9 | 346.7 | 431.7 | 83.3 | 0.475 | 24.53 | 149.9
314:48 | 3616:48 | 149.6 | 108.9 | 810.4 | 801.1 | 346.9 | 431.6 | 83.1 | 0.458 | 24.59 | 149.9
315:00 | 3616:48 | 149.6 | 108.8 | 809.6 | 800.4 | 346.8 | 432.4 | 83 | 0.469 | 24.62 | 149.7
315:12 | 3614:24 | 149.6 | 108.5 | 810.3 | 800.5 | 344.2 | 427.3 | 83.3 | 0.482 | 24.62 | 149.4
315:24 | 3614:24 | 149.4 | 108.3 | 809.9 | 800.9 | 349.5 | 434.5 | 83.1 | 0.469 | 24.49 | 149.8
315:36 | 3614:24 | 149.5 | 108.1 | 810.1 | 800.8 | 346.8 | 432.3 | 83.2 | 0.473 | 24.57 | 149.6
315:48 | 3614:24 | 149.4 | 107.9 | 809.9 | 801 | 349 | 434.2 | 83.2 | 0.483 | 24.46 | 149.7
316:00 | 3614:24 | 149.4 | 107.8 | 810.2 | 801.2 | 349.9 | 433.7 | 83.1 | 0.472 | 24.62 | 149.8
316:12 | 3612:00 | 149.4 | 107.7 | 810.2 | 801.2 | 352.5 | 438.5 | 83.3 | 0.488 | 24.65 | 149.7
316:24 | 3612:00 | 149.3 | 107.9 | 809.4 | 800.8 | 348.6 | 433 | 83.3 | 0.51 | 24.56 | 149.2
316:36 | 3614:24 | 149.4 | 108.2 | 809.8 | 801.3 | 349.8 | 434.5 | 83.3 | 0.508 | 24.66 | 149.8
316:48 | 3612:00 | 149.4 | 108 | 809.7 | 801.1 | 347.1 | 432.4 | 83.3 | 0.503 | 24.63 | 149.9
317:00 | 3616:48 | 149.6 | 108.6 | 810.1 | 800.8 | 347.2 | 432.7 | 83.4 | 0.478 | 24.67 | 149.5
317:12 | 3616:48 | 149.8 | 108.4 | 810.2 | 801.1 | 348.7 | 432.5 | 83.4 | 0.469 | 24.61 | 150
317:24 | 3614:24 | 149.8 | 108.5 | 810.3 | 800.7 | 346.3 | 428.8 | 83.5 | 0.468 | 24.6 | 149.8
317:36 | 3614:24 | 149.5 | 108.5 | 810.2 | 800.8 | 349.5 | 435.4 | 83.5 | 0.469 | 24.64 | 149.4
317:48 | 3612:00 | 149.3 | 108.5 | 810.4 | 801.1 | 348.4 | 432.1 | 83.3 | 0.439 | 24.59 | 149.5
318:00 | 3612:00 | 149.3 | 108.4 | 810.3 | 800.8 | 346.5 | 430.9 | 83.3 | 0.451 | 24.63 | 149.5
318:12 | 3614:24 | 149.6 | 108.2 | 810.1 | 801.6 | 349.1 | 432.4 | 83.2 | 0.462 | 24.61 | 149.8
318:24 | 3616:48 | 149.4 | 108.6 | 810.2 | 801.2 | 346.3 | 430.1 | 83.4 | 0.43 | 24.59 | 149.9
318:36 | 3616:48 | 149.6 | 108.4 | 810.5 | 800.3 | 347.8 | 431.3 | 83.3 | 0.469 | 24.66 | 149.9
318:48 | 3616:48 | 149.5 | 108.4 | 810.1 | 800.3 | 347.1 | 431.9 | 83 | 0.471 | 24.61 | 149.8
319:00 | 3616:48 | 149.7 | 108.3 | 810.1 | 800.7 | 347.6 | 433.2 | 83.3 | 0.477 | 24.58 | 149.8
319:12 | 3616:48 | 149.7 | 108.2 | 810.2 | 800.5 | 344.4 | 429.8 | 83.2 | 0.477 | 24.61 | 149.8
319:24 | 3614:24 | 149.4 | 108.1 | 810.3 | 801.1 | 346.9 | 432.5 | 83.2 | 0.448 | 24.6 | 149.7
319:36 | 3612:00 | 149.3 | 108.2 | 810.2 | 801.1 | 345.4 | 429.2 | 83.2 | 0.463 | 24.51 | 149.6
319:48 | 3609:36 | 149.2 | 107.9 | 810.1 | 801 | 348.3 | 432.1 | 83 | 0.439 | 24.61 | 149.6
320:00 | 3612:00 | 149.3 | 108.2 | 810.2 | 800.7 | 348.6 | 433.5 | 83.2 | 0.451 | 24.57 | 149.8
320:12 | 3614:24 | 149.4 | 108.1 | 810.6 | 800.3 | 349.1 | 433.4 | 83 | 0.455 | 24.54 | 149.5
320:24 | 3614:24 | 149.4 | 108.1 | 810.1 | 800.4 | 347.3 | 434.2 | 83.1 | 0.445 | 24.59 | 149.9
320:36 | 3614:24 | 149.4 | 108.3 | 810.6 | 800.8 | 345.6 | 431.7 | 83.4 | 0.445 | 24.62 | 150
320:48 | 3614:24 | 149.5 | 108.4 | 809.8 | 800.8 | 345.4 | 428.8 | 83.3 | 0.456 | 24.64 | 150
321:00 | 3616:48 | 149.6 | 108.5 | 810.3 | 800.4 | 345.4 | 430.9 | 83.2 | 0.443 | 24.56 | 150.1
321:12 | 3614:24 | 149.5 | 108.7 | 810.4 | 800.7 | 345.7 | 430.6 | 83.1 | 0.455 | 24.58 | 149.9
321:24 | 3616:48 | 149.6 | 108.9 | 810.5 | 800.5 | 344.8 | 429.8 | 83 | 0.464 | 24.56 | 149.8
321:36 | 3614:24 | 149.4 | 108.9 | 810.2 | 800.5 | 345.6 | 430.9 | 83.1 | 0.489 | 24.5 | 149.8
321:48 | 3614:24 | 149.5 | 108.5 | 810.2 | 801.3 | 345.6 | 430.5 | 83.3 | 0.478 | 24.53 | 149.7
322:00 | 3614:24 | 149.6 | 108.4 | 810.3 | 801.2 | 347.3 | 432 | 83.2 | 0.456 | 24.49 | 149.4
322:12 | 3612:00 | 149.4 | 108.1 | 809.8 | 801.3 | 345.9 | 429.5 | 83 | 0.45 | 24.46 | 149.3
322:24 | 3609:36 | 149.2 | 107.9 | 810.1 | 801.1 | 345.9 | 429.5 | 83.1 | 0.437 | 24.49 | 149.7
322:36 | 3612:00 | 149.3 | 107.5 | 810.3 | 801.2 | 346.8 | 431.4 | 83.3 | 0.436 | 24.52 | 149.8
322:48 | 3614:24 | 149.5 | 108.3 | 810.1 | 801.4 | 347.1 | 431.4 | 83.2 | 0.463 | 24.53 | 149.9
323:00 | 3614:24 | 149.4 | 108.6 | 810.8 | 801.4 | 344.9 | 429.7 | 83.5 | 0.456 | 24.58 | 150.1
323:12 | 3619:12 | 149.6 | 108.8 | 810.4 | 801.8 | 347.2 | 431.4 | 83.2 | 0.452 | 24.48 | 149.9
323:24 | 3616:48 | 149.7 | 109 | 810.6 | 800.8 | 348.3 | 432.8 | 83.4 | 0.451 | 24.51 | 149.8
323:36 | 3619:12 | 149.5 | 108.7 | 810.3 | 800.8 | 348 | 434.2 | 83.1 | 0.462 | 24.48 | 149.9
323:48 | 3616:48 | 149.7 | 108.4 | 810.4 | 801.3 | 345.7 | 431.7 | 83.3 | 0.464 | 24.47 | 149.8
324:00 | 3616:48 | 149.5 | 108 | 810.3 | 801.2 | 347.2 | 430.8 | 83.2 | 0.466 | 24.53 | 149.7
324:12 | 3614:24 | 149.3 | 108.2 | 809.6 | 801.1 | 347.9 | 432.5 | 83.1 | 0.487 | 24.53 | 149.8
324:24 | 3614:24 | 149.3 | 107.8 | 809.8 | 800.5 | 348 | 433.4 | 83.1 | 0.482 | 24.55 | 150
324:36 | 3614:24 | 149.4 | 108.1 | 810 | 801.1 | 346.1 | 430.5 | 83.1 | 0.47 | 24.54 | 150.1
324:48 | 3614:24 | 149.4 | 108.2 | 810.2 | 800.7 | 346.5 | 431.4 | 83 | 0.472 | 24.55 | 149.9
325:00 | 3616:48 | 149.8 | 108.4 | 810.2 | 801.1 | 346 | 430.2 | 83 | 0.455 | 24.51 | 150.2
325:12 | 3619:12 | 149.7 | 108.4 | 810.1 | 800.6 | 345.3 | 429.9 | 83 | 0.448 | 24.49 | 149.9
325:24 | 3616:48 | 149.4 | 108.7 | 810.3 | 801.1 | 346.5 | 432.4 | 83 | 0.466 | 24.55 | 149.8
325:36 | 3614:24 | 149.6 | 108.6 | 810.1 | 801.1 | 346.5 | 432.5 | 82.9 | 0.483 | 24.5 | 149.9
325:48 | 3616:48 | 149.4 | 108.7 | 810.7 | 799.9 | 347.9 | 431.6 | 83.1 | 0.478 | 24.52 | 149.7
326:00 | 3616:48 | 149.6 | 108.8 | 810.6 | 799.9 | 346.7 | 431.7 | 83 | 0.455 | 24.5 | 150
326:12 | 3616:48 | 149.5 | 108.6 | 810.8 | 800.1 | 346.3 | 430.1 | 82.9 | 0.438 | 24.53 | 149.9
326:24 | 3619:12 | 149.4 | 108.2 | 811 | 799.9 | 347.9 | 432.3 | 82.8 | 0.455 | 24.48 | 150.1
326:36 | 3614:24 | 149.3 | 107.8 | 810.1 | 801 | 349 | 433.4 | 82.8 | 0.443 | 24.51 | 149.6
326:48 | 3612:00 | 149.1 | 107.5 | 810.7 | 800.8 | 344.4 | 429.8 | 82.9 | 0.471 | 24.58 | 149.8
327:00 | 3614:24 | 149.2 | 108 | 810.3 | 800.6 | 348.3 | 430.5 | 82.9 | 0.463 | 24.52 | 149.2
327:12 | 3619:12 | 149.6 | 108.5 | 810.7 | 800.4 | 348.2 | 432.7 | 82.9 | 0.456 | 24.54 | 150.2
327:24 | 3616:48 | 149.6 | 108.7 | 810.9 | 799.8 | 346.7 | 431.2 | 82.8 | 0.478 | 24.49 | 150.1
327:36 | 3619:12 | 149.7 | 109 | 811 | 799.8 | 347.3 | 431.2 | 83 | 0.463 | 24.46 | 150.4
327:48 | 3619:12 | 149.8 | 108.8 | 810.7 | 800.5 | 344.1 | 427.6 | 83.1 | 0.47 | 24.51 | 150.1
328:00 | 3619:12 | 149.5 | 108.5 | 810.7 | 800.4 | 347.1 | 431.3 | 82.8 | 0.474 | 24.49 | 150
328:12 | 3616:48 | 149.4 | 108.5 | 810.4 | 800.5 | 346.7 | 432.4 | 83 | 0.459 | 24.43 | 149.9
328:24 | 3614:24 | 149.3 | 107.9 | 810.6 | 801 | 345.3 | 431.3 | 83.1 | 0.43 | 24.51 | 149.8
328:36 | 3612:00 | 149.3 | 107.9 | 810.7 | 801.1 | 346.7 | 432.7 | 83.1 | 0.45 | 24.43 | 149.9
328:48 | 3614:24 | 149.4 | 107.8 | 810.4 | 800.1 | 346.3 | 429.4 | 83.2 | 0.46 | 24.51 | 149.9
329:00 | 3616:48 | 149.4 | 108.1 | 810.1 | 800.8 | 345.3 | 430.2 | 83.1 | 0.479 | 24.62 | 150.2
329:12 | 3616:48 | 149.3 | 108.4 | 810.1 | 800.9 | 346.3 | 431.3 | 83.1 | 0.457 | 24.53 | 150.1
329:24 | 3616:48 | 149.6 | 108.6 | 810.2 | 800.9 | 348.3 | 433.7 | 82.9 | 0.449 | 24.5 | 150.1
329:36 | 3619:12 | 149.7 | 108.8 | 810.8 | 801.1 | 343.5 | 428 | 83.2 | 0.467 | 24.49 | 150
329:48 | 3619:12 | 149.6 | 109.2 | 810.3 | 800.7 | 344.5 | 427.9 | 83.3 | 0.464 | 24.53 | 150.1
330:00 | 3621:36 | 149.5 | 108.9 | 810.8 | 799.9 | 342.3 | 426.8 | 83.4 | 0.454 | 24.61 | 150.1
330:12 | 3621:36 | 149.4 | 108.6 | 811 | 800.3 | 345.9 | 431.3 | 83.4 | 0.478 | 24.53 | 149.9
330:24 | 3616:48 | 149.6 | 108.2 | 811.2 | 799.6 | 345.3 | 428.1 | 83.1 | 0.463 | 24.54 | 149.9
330:36 | 3614:24 | 149.3 | 108 | 811.3 | 799.2 | 346.8 | 430.8 | 83 | 0.436 | 24.56 | 149.8
330:48 | 3614:24 | 149.1 | 107.7 | 810.8 | 799.6 | 348.7 | 433 | 83 | 0.42 | 24.49 | 149.5
331:00 | 3614:24 | 149.2 | 107.7 | 810.9 | 799.6 | 346.7 | 432.5 | 83 | 0.426 | 24.51 | 149.8
331:12 | 3616:48 | 149.4 | 107.7 | 810.7 | 800.2 | 346.8 | 429.9 | 83 | 0.443 | 24.44 | 150.3
331:24 | 3621:36 | 149.5 | 108.1 | 810.5 | 799.9 | 346.4 | 431.3 | 82.9 | 0.464 | 24.46 | 150.4
331:36 | 3624:00 | 149.6 | 108.2 | 810.3 | 800.3 | 345.4 | 427.9 | 82.9 | 0.48 | 24.44 | 150.2
331:48 | 3621:36 | 149.5 | 108.5 | 810.8 | 800.6 | 346.5 | 432.3 | 82.9 | 0.46 | 24.51 | 150.1
332:00 | 3621:36 | 149.3 | 108.8 | 810.2 | 800.8 | 346.4 | 431.2 | 82.9 | 0.46 | 24.48 | 150.1
332:12 | 3619:12 | 149.6 | 108.9 | 810.5 | 801.2 | 345.9 | 428.8 | 82.8 | 0.462 | 24.41 | 149.9
332:24 | 3619:12 | 149.4 | 108.6 | 811.4 | 800.6 | 344.9 | 429.2 | 83 | 0.47 | 24.46 | 149.8
332:36 | 3619:12 | 149.3 | 108.4 | 811.4 | 800.1 | 344.9 | 428 | 82.9 | 0.479 | 24.47 | 150
332:48 | 3619:12 | 149.6 | 108.1 | 810.8 | 799.1 | 343 | 427.7 | 83 | 0.462 | 24.46 | 149.9
333:00 | 3619:12 | 149.6 | 108.2 | 811 | 799.8 | 343.4 | 427 | 82.9 | 0.433 | 24.4 | 150.1
333:12 | 3619:12 | 149.4 | 108.1 | 811.4 | 800.2 | 345.6 | 430.2 | 82.9 | 0.437 | 24.49 | 150.1
333:24 | 3621:36 | 149.4 | 108.1 | 811.2 | 799.8 | 346 | 430.8 | 83.1 | 0.453 | 24.47 | 150.1
333:36 | 3619:12 | 149.6 | 108.1 | 810.5 | 800.8 | 345.4 | 430.5 | 83.1 | 0.47 | 24.56 | 150.2
333:48 | 3619:12 | 149.4 | 107.8 | 810.3 | 801.1 | 347.6 | 433.4 | 82.9 | 0.464 | 24.56 | 149.8
334:00 | 3616:48 | 149.2 | 107.5 | 810.8 | 801.1 | 347.6 | 432.4 | 83 | 0.455 | 24.56 | 149.9
334:12 | 3612:00 | 149.3 | 108.1 | 810.8 | 801.2 | 345.3 | 429.4 | 83 | 0.469 | 24.54 | 149.9
334:24 | 3614:24 | 149.4 | 108.6 | 810.9 | 800.9 | 347.3 | 433.1 | 83.2 | 0.466 | 24.49 | 149.9
334:36 | 3616:48 | 149.3 | 108.7 | 810.2 | 801.2 | 346 | 428 | 83 | 0.471 | 24.53 | 149.9
334:48 | 3616:48 | 149.2 | 108.8 | 810.6 | 801.6 | 344.1 | 428.3 | 83 | 0.471 | 24.54 | 149.9
335:00 | 3616:48 | 149.2 | 108.7 | 810.5 | 801.4 | 346 | 428.6 | 83.2 | 0.473 | 24.53 | 150
335:12 | 3619:12 | 149.4 | 108.8 | 810.8 | 801.7 | 347.1 | 430.3 | 83.1 | 0.46 | 24.58 | 149.5
335:24 | 3616:48 | 149.6 | 109.1 | 810.8 | 801.4 | 343 | 425.7 | 83.2 | 0.45 | 24.55 | 149.9
335:36 | 3616:48 | 149.6 | 108.8 | 810.6 | 801.8 | 345.9 | 428 | 83.3 | 0.444 | 24.61 | 149.8
335:48 | 3616:48 | 149.4 | 108.5 | 810.6 | 801.2 | 346.9 | 431 | 83.3 | 0.462 | 24.58 | 149.9
336:00 | 3616:48 | 149.7 | 108.6 | 810.8 | 801.8 | 344.1 | 429.8 | 83.4 | 0.466 | 24.58 | 149.9
336:12 | 3616:48 | 149.4 | 108.4 | 810.1 | 801.4 | 345.7 | 431 | 83.4 | 0.475 | 24.65 | 150
336:24 | 3612:00 | 149.3 | 108.2 | 810.3 | 801.4 | 346.9 | 432.1 | 83.3 | 0.478 | 24.59 | 149.7
336:36 | 3612:00 | 149.2 | 108.1 | 810.6 | 801.1 | 347.1 | 429.8 | 83.6 | 0.47 | 24.62 | 150
336:48 | 3614:24 | 149.2 | 108.1 | 811 | 801.3 | 347.6 | 432 | 83.3 | 0.462 | 24.59 | 149.7
337:00 | 3614:24 | 149.3 | 107.9 | 810.6 | 801.2 | 346.4 | 429.5 | 83.2 | 0.457 | 24.67 | 150.1
337:12 | 3614:24 | 149.4 | 108.3 | 810.9 | 801 | 346.9 | 432.1 | 83.3 | 0.466 | 24.57 | 149.9
337:24 | 3616:48 | 149.6 | 108.4 | 811.1 | 801.3 | 346.3 | 431.4 | 83.2 | 0.481 | 24.57 | 150.1
337:36 | 3616:48 | 149.3 | 108.9 | 810.7 | 801.1 | 346.7 | 430.3 | 83.2 | 0.484 | 24.52 | 149.9
337:48 | 3619:12 | 149.4 | 109.1 | 810.8 | 801.3 | 345.4 | 430.1 | 83.3 | 0.457 | 24.55 | 149.9
338:00 | 3616:48 | 149.4 | 108.8 | 811.3 | 801.3 | 347.8 | 431.9 | 83 | 0.469 | 24.64 | 150.1
338:12 | 3616:48 | 149.6 | 108.3 | 810.7 | 800.3 | 346.7 | 431.7 | 83.1 | 0.486 | 24.57 | 149.9
338:24 | 3614:24 | 149.4 | 108 | 810.5 | 801.1 | 347.6 | 432.4 | 83.2 | 0.497 | 24.6 | 149.8
338:36 | 3614:24 | 149.4 | 107.9 | 810.3 | 800.8 | 344.9 | 429 | 83 | 0.499 | 24.58 | 149.8
338:48 | 3612:00 | 149.6 | 107.9 | 810.8 | 800.9 | 346.3 | 430.9 | 82.9 | 0.479 | 24.54 | 149.9
339:00 | 3612:00 | 149.2 | 107.7 | 810.4 | 800.7 | 346.9 | 431.2 | 83 | 0.46 | 24.51 | 150
339:12 | 3614:24 | 149.3 | 107.9 | 810 | 801.1 | 345.3 | 429.4 | 83 | 0.458 | 24.49 | 149.8
339:24 | 3614:24 | 149.2 | 108.3 | 811.1 | 800.7 | 344.4 | 428.3 | 82.9 | 0.469 | 24.51 | 149.7
339:36 | 3614:24 | 149.3 | 108.3 | 810.9 | 799.7 | 345.3 | 429.9 | 83 | 0.478 | 24.54 | 150.1
339:48 | 3616:48 | 149.4 | 108.7 | 810.8 | 800.6 | 344.6 | 426.8 | 83 | 0.489 | 24.49 | 150.1
340:00 | 3619:12 | 149.5 | 108.7 | 810.8 | 801 | 344.6 | 427.3 | 83 | 0.473 | 24.53 | 150.1
340:12 | 3619:12 | 149.7 | 108.9 | 811.2 | 801.3 | 344.2 | 428.6 | 83.2 | 0.457 | 24.58 | 149.9
340:24 | 3616:48 | 149.4 | 109.2 | 810.7 | 800.8 | 345.9 | 429.9 | 83.2 | 0.486 | 24.53 | 149.8
340:36 | 3616:48 | 149.4 | 108.7 | 811 | 801.3 | 343.1 | 426.6 | 83.2 | 0.487 | 24.59 | 149.8
340:48 | 3614:24 | 149.4 | 108.6 | 810.7 | 801.8 | 347.1 | 431.3 | 83.3 | 0.505 | 24.55 | 149.6
341:00 | 3614:24 | 149.6 | 108.6 | 810.7 | 801.1 | 345.6 | 428.4 | 83.4 | 0.488 | 24.55 | 149.6
341:12 | 3614:24 | 149.2 | 108.2 | 810.6 | 801.7 | 348.3 | 431.9 | 83.2 | 0.478 | 24.54 | 149.7
341:24 | 3612:00 | 149.3 | 108.2 | 811.3 | 801.3 | 346.3 | 430.2 | 83.3 | 0.444 | 24.57 | 149.8
341:36 | 3612:00 | 149.2 | 107.8 | 810.4 | 801.2 | 345.3 | 428.4 | 83.2 | 0.491 | 24.54 | 149.9
341:48 | 3612:00 | 149.2 | 107.8 | 810.9 | 801.3 | 343.7 | 427 | 83.5 | 0.467 | 24.58 | 149.8
342:00 | 3612:00 | 149.2 | 108.1 | 811 | 800.5 | 345.6 | 429.2 | 83.3 | 0.478 | 24.54 | 149.8
342:12 | 3614:24 | 149.3 | 108.6 | 810.9 | 801.3 | 344.5 | 428.6 | 83.3 | 0.475 | 24.6 | 149.8
342:24 | 3616:48 | 149.5 | 108.8 | 811.3 | 801.8 | 348.3 | 433.7 | 83.3 | 0.478 | 24.58 | 149.2
342:36 | 3619:12 | 149.3 | 108.9 | 810.8 | 801.4 | 344.1 | 428 | 83.4 | 0.455 | 24.61 | 149.9
342:48 | 3616:48 | 149.6 | 108.9 | 811.8 | 801.1 | 345.2 | 429 | 83.6 | 0.482 | 24.59 | 149.8
343:00 | 3614:24 | 149.4 | 109 | 811.5 | 800.5 | 343.1 | 427.2 | 83.7 | 0.482 | 24.62 | 149.6
343:12 | 3616:48 | 149.6 | 108.6 | 810.9 | 800.7 | 344.1 | 428.4 | 83.7 | 0.507 | 24.63 | 149.8
343:24 | 3614:24 | 149.3 | 108.3 | 810.6 | 800.4 | 346.4 | 430.3 | 83.5 | 0.526 | 24.66 | 150
343:36 | 3614:24 | 149.3 | 108.1 | 811.9 | 799.6 | 343.1 | 427.2 | 83.6 | 0.49 | 24.61 | 150.1
343:48 | 3616:48 | 149.6 | 108.1 | 811.7 | 800.2 | 343.4 | 427.9 | 83.5 | 0.454 | 24.6 | 150.1
344:00 | 3616:48 | 149.2 | 107.8 | 811.4 | 800.3 | 345.3 | 430.5 | 83.3 | 0.447 | 24.62 | 150.1
344:12 | 3616:48 | 149.2 | 107.7 | 811.9 | 800.1 | 343.8 | 426.8 | 83.4 | 0.437 | 24.63 | 150.2
344:24 | 3619:12 | 149.2 | 107.9 | 811.5 | 800.8 | 344.1 | 428.6 | 83.4 | 0.453 | 24.65 | 149.9
344:36 | 3616:48 | 149.4 | 107.9 | 811.3 | 800.8 | 343.9 | 428.1 | 83.3 | 0.455 | 24.58 | 150.1
344:48 | 3619:12 | 149.4 | 108.2 | 811.3 | 800.5 | 344.1 | 428 | 83.3 | 0.457 | 24.67 | 150.2
345:00 | 3619:12 | 149.6 | 108.2 | 811.1 | 800.7 | 343.7 | 429.1 | 83.3 | 0.452 | 24.57 | 149.7
345:12 | 3619:12 | 149.6 | 108.2 | 811.2 | 800.4 | 343.7 | 424.8 | 83.2 | 0.45 | 24.53 | 149.9
345:24 | 3619:12 | 149.6 | 108.4 | 812.1 | 800 | 346.3 | 430.9 | 83.2 | 0.446 | 24.59 | 150.1
345:36 | 3619:12 | 149.5 | 108.6 | 811.6 | 799.2 | 343.5 | 425.7 | 83.2 | 0.441 | 24.54 | 150.1
345:48 | 3626:24 | 149.7 | 108.6 | 811.6 | 800.3 | 344.2 | 426.2 | 83.2 | 0.46 | 24.54 | 150.3
346:00 | 3624:00 | 149.8 | 108.5 | 812.1 | 800.6 | 344.5 | 429.4 | 83.4 | 0.455 | 24.61 | 150.2
346:12 | 3621:36 | 149.5 | 108.5 | 811.1 | 800.9 | 343.8 | 428 | 83.3 | 0.455 | 24.62 | 150.1
346:24 | 3621:36 | 149.4 | 108.3 | 811.7 | 800.8 | 344.8 | 428.4 | 83.3 | 0.469 | 24.51 | 150.1
346:36 | 3619:12 | 149.4 | 108.6 | 811.4 | 800.2 | 346 | 429.8 | 83.5 | 0.464 | 24.58 | 149.6
346:48 | 3619:12 | 149.5 | 108.6 | 811.4 | 801.2 | 343 | 424.8 | 83.4 | 0.451 | 24.56 | 150.1
347:00 | 3619:12 | 149.4 | 108.4 | 811.2 | 801.1 | 343.8 | 428.8 | 83.3 | 0.443 | 24.56 | 150.1
347:12 | 3621:36 | 149.5 | 108.5 | 811.6 | 801.3 | 343.9 | 426.9 | 83.2 | 0.444 | 24.51 | 150.1
347:24 | 3621:36 | 149.6 | 108.7 | 810.9 | 801.4 | 343.5 | 425.8 | 83.3 | 0.438 | 24.54 | 150.2
347:36 | 3621:36 | 149.5 | 108.6 | 810.8 | 801.1 | 343.4 | 428 | 83.2 | 0.457 | 24.6 | 150.2
347:48 | 3619:12 | 149.6 | 108.3 | 811.2 | 801.3 | 348.3 | 433 | 83.2 | 0.45 | 24.61 | 150.2
348:00 | 3619:12 | 149.7 | 108.3 | 811 | 801.4 | 344.2 | 427.3 | 83.3 | 0.416 | 24.61 | 150
348:12 | 3616:48 | 149.6 | 108.2 | 810.9 | 802.1 | 343 | 427.4 | 83.3 | 0.423 | 24.59 | 150
348:24 | 3616:48 | 149.3 | 108.1 | 810.6 | 801.2 | 346.1 | 429.9 | 83.1 | 0.458 | 24.49 | 149.6
348:36 | 3614:24 | 149.4 | 108.1 | 811.2 | 800.8 | 344.6 | 429.1 | 83.3 | 0.478 | 24.65 | 150
348:48 | 3614:24 | 149.4 | 108 | 810.8 | 801 | 342.6 | 427 | 83.3 | 0.477 | 24.6 | 150
349:00 | 3619:12 | 149.6 | 108.3 | 810.9 | 801.3 | 343.4 | 426.5 | 83.1 | 0.472 | 24.59 | 150.1
349:12 | 3619:12 | 149.3 | 108.2 | 811.4 | 801.2 | 345.2 | 427.2 | 83.3 | 0.473 | 24.58 | 150
349:24 | 3619:12 | 149.4 | 108.3 | 810.8 | 801.1 | 344.4 | 428.8 | 83.2 | 0.498 | 24.54 | 150
349:36 | 3619:12 | 149.5 | 108.7 | 811.6 | 801.1 | 343.4 | 426.5 | 83.2 | 0.481 | 24.58 | 150.2
349:48 | 3619:12 | 149.4 | 108.7 | 811.4 | 801.3 | 343.3 | 426.6 | 83.1 | 0.48 | 24.61 | 149.9
350:00 | 3621:36 | 149.3 | 108.7 | 811.3 | 801.4 | 346.7 | 432.7 | 83.2 | 0.453 | 24.56 | 150.1
350:12 | 3619:12 | 149.6 | 109 | 811.2 | 801.7 | 342.9 | 425.8 | 83.1 | 0.46 | 24.56 | 150.1
350:24 | 3621:36 | 149.3 | 109.1 | 811.4 | 801.3 | 345.6 | 431 | 83.2 | 0.478 | 24.56 | 149.9
350:36 | 3621:36 | 149.5 | 108.9 | 811.4 | 800.7 | 344.2 | 429 | 83.2 | 0.462 | 24.58 | 150.1
350:48 | 3619:12 | 149.6 | 108.5 | 811.3 | 800.7 | 346.3 | 429.9 | 83 | 0.472 | 24.5 | 149.9
351:00 | 3619:12 | 149.7 | 108.2 | 810.9 | 801 | 345.9 | 429.8 | 83 | 0.482 | 24.59 | 149.9
351:12 | 3614:24 | 149.4 | 108.1 | 810.8 | 801.2 | 345.4 | 428.4 | 83 | 0.487 | 24.62 | 149.9
351:24 | 3614:24 | 149.4 | 107.8 | 810.5 | 801.2 | 345.7 | 430.1 | 83.3 | 0.472 | 24.59 | 149.8
351:36 | 3612:00 | 149.2 | 107.4 | 810.7 | 801.7 | 345.2 | 430.5 | 83.2 | 0.496 | 24.69 | 149.9
351:48 | 3614:24 | 149.3 | 107.9 | 810.7 | 801.2 | 344.2 | 426.6 | 83.2 | 0.478 | 24.66 | 149.6
352:00 | 3616:48 | 149.3 | 108.2 | 811.2 | 801.1 | 341.8 | 424.8 | 83.2 | 0.487 | 24.66 | 150.1
352:12 | 3616:48 | 149.4 | 108.3 | 811.2 | 801.1 | 345.3 | 430.9 | 83.4 | 0.505 | 24.67 | 149.3
352:24 | 3616:48 | 149.4 | 108.6 | 810.8 | 801.8 | 342.7 | 426.6 | 83.3 | 0.48 | 24.66 | 150.1
352:36 | 3616:48 | 149.6 | 108.9 | 810.8 | 801.4 | 344.5 | 428.8 | 83.4 | 0.463 | 24.59 | 149.8
352:48 | 3614:24 | 149.3 | 108.8 | 811.1 | 801.3 | 344.5 | 428.1 | 83.4 | 0.461 | 24.65 | 149.8
353:00 | 3614:24 | 149.3 | 108.6 | 811.3 | 801.1 | 347.3 | 429.8 | 83.5 | 0.464 | 24.61 | 149.8
353:12 | 3616:48 | 149.4 | 108.6 | 811.6 | 801.2 | 344.8 | 427.3 | 83.5 | 0.455 | 24.66 | 149.7
353:24 | 3616:48 | 149.3 | 108.8 | 811.2 | 801.9 | 345 | 427.4 | 83.3 | 0.479 | 24.63 | 149.7
353:36 | 3614:24 | 149.4 | 108.7 | 811.6 | 801.4 | 346.3 | 432.3 | 83.5 | 0.466 | 24.63 | 149.8
353:48 | 3614:24 | 149.2 | 108.5 | 811.3 | 801.6 | 343.5 | 427 | 83.5 | 0.46 | 24.63 | 149.7
354:00 | 3614:24 | 149.3 | 108.2 | 810.8 | 801.8 | 341.5 | 424.8 | 83.4 | 0.48 | 24.67 | 149.8
354:12 | 3614:24 | 149.2 | 108.2 | 811.1 | 801.1 | 342.6 | 426.6 | 83.5 | 0.483 | 24.64 | 149.7
354:24 | 3614:24 | 149.4 | 107.9 | 810.8 | 801.6 | 343.1 | 428.3 | 83.7 | 0.499 | 24.71 | 149.9
354:36 | 3612:00 | 149.3 | 107.7 | 811.3 | 801.7 | 345.2 | 429.8 | 83.7 | 0.509 | 24.66 | 149.6
354:48 | 3614:24 | 149.2 | 107.8 | 811.2 | 801.6 | 344.4 | 429 | 83.5 | 0.483 | 24.67 | 149.9
355:00 | 3614:24 | 149.5 | 108.3 | 811.4 | 801.8 | 344.8 | 428.6 | 83.5 | 0.464 | 24.69 | 149.8
355:12 | 3616:48 | 149.4 | 108.4 | 811.2 | 802 | 344.2 | 426.6 | 83.6 | 0.463 | 24.64 | 149.9
355:24 | 3614:24 | 149.3 | 108.4 | 811 | 801.6 | 344.1 | 427.7 | 83.6 | 0.482 | 24.71 | 149.8
355:36 | 3614:24 | 149.3 | 108.8 | 811.1 | 801.9 | 343.8 | 429.4 | 83.7 | 0.475 | 24.66 | 149.9
355:48 | 3616:48 | 149.3 | 108.9 | 811.5 | 802 | 343.7 | 427.7 | 83.7 | 0.488 | 24.65 | 149.9
356:00 | 3614:24 | 149.4 | 109.1 | 811.7 | 801.6 | 343.4 | 425.7 | 83.6 | 0.485 | 24.67 | 149.9
356:12 | 3619:12 | 149.6 | 109.1 | 811.4 | 801.3 | 343.3 | 427.2 | 83.5 | 0.478 | 24.62 | 149.9
356:24 | 3616:48 | 149.6 | 108.7 | 811.7 | 801.9 | 342.3 | 426.3 | 83.4 | 0.469 | 24.64 | 149.8
356:36 | 3614:24 | 149.5 | 108.7 | 811.5 | 801.8 | 343.5 | 425.7 | 83.5 | 0.498 | 24.61 | 149.5
356:48 | 3612:00 | 149.4 | 108.2 | 811.6 | 801.7 | 344.6 | 428.6 | 83.2 | 0.484 | 24.6 | 149.6
357:00 | 3614:24 | 149.3 | 108.1 | 811.2 | 801.4 | 346.9 | 433.2 | 83.3 | 0.488 | 24.61 | 149.8
357:12 | 3614:24 | 149.1 | 107.9 | 811.6 | 801.4 | 347.6 | 432.4 | 83.3 | 0.499 | 24.59 | 149.9
357:24 | 3614:24 | 149.3 | 107.9 | 811.2 | 801.4 | 344.1 | 428 | 83.1 | 0.505 | 24.58 | 150.1
357:36 | 3614:24 | 149.4 | 107.9 | 811.4 | 801.8 | 348.7 | 432.7 | 83.4 | 0.475 | 24.58 | 149.9
357:48 | 3614:24 | 149.6 | 108.3 | 810.7 | 801.5 | 345.3 | 427.4 | 82.9 | 0.469 | 24.6 | 150.1
358:00 | 3614:24 | 149.4 | 108.3 | 811.3 | 801.9 | 345.6 | 429.1 | 83.2 | 0.466 | 24.65 | 149.8
358:12 | 3616:48 | 149.6 | 108.6 | 811.2 | 801.8 | 345.7 | 431.2 | 83.2 | 0.498 | 24.59 | 150
358:24 | 3614:24 | 149.5 | 108.8 | 811.3 | 801.9 | 348.2 | 432.4 | 83 | 0.484 | 24.52 | 149.6
358:36 | 3614:24 | 149.4 | 108.9 | 811.7 | 801.7 | 344.9 | 428.1 | 83.1 | 0.485 | 24.58 | 149.8
358:48 | 3616:48 | 149.3 | 109.2 | 811.2 | 801.2 | 347.3 | 431.6 | 83 | 0.482 | 24.53 | 149.5
359:00 | 3619:12 | 149.5 | 108.6 | 811.6 | 801.1 | 345.4 | 429.1 | 83.2 | 0.466 | 24.55 | 150.1
359:12 | 3616:48 | 149.5 | 108.3 | 811.8 | 801.1 | 345.4 | 428.8 | 83.2 | 0.469 | 24.58 | 150.1
359:24 | 3616:48 | 149.5 | 107.9 | 811 | 801.3 | 345.9 | 429.4 | 83.2 | 0.466 | 24.57 | 149.9
359:36 | 3612:00 | 149.3 | 107.6 | 811.2 | 801.3 | 346.1 | 431.3 | 83.2 | 0.487 | 24.58 | 149.7
359:48 | 3609:36 | 149.4 | 107.7 | 811.2 | 801.2 | 344.8 | 427.2 | 83.1 | 0.469 | 24.64 | 149.7
360:00 | 3612:00 | 149.3 | 108.3 | 810.9 | 801.9 | 344.5 | 428.7 | 83.3 | 0.49 | 24.67 | 149.8
360:12 | 3612:00 | 149.2 | 108.6 | 811.2 | 801.2 | 347.2 | 431.6 | 83.3 | 0.492 | 24.62 | 150.1
360:24 | 3616:48 | 149.5 | 108.7 | 811.3 | 801.2 | 344.4 | 429.7 | 83.4 | 0.483 | 24.63 | 150.2
360:36 | 3619:12 | 149.4 | 109.1 | 811.8 | 801.8 | 343.8 | 429.8 | 83.6 | 0.466 | 24.72 | 150.2
360:48 | 3619:12 | 149.3 | 108.8 | 812.1 | 801.6 | 343.1 | 427.4 | 83.6 | 0.476 | 24.77 | 150.1
361:00 | 3616:48 | 149.4 | 108.9 | 811.7 | 801.6 | 343.3 | 428.1 | 83.7 | 0.499 | 24.7 | 149.9
361:12 | 3616:48 | 149.5 | 108.5 | 811.4 | 801.7 | 347.6 | 432.8 | 83.6 | 0.485 | 24.64 | 149.3
361:24 | 3612:00 | 149.2 | 108.3 | 811.8 | 801.3 | 344.8 | 428.7 | 83.7 | 0.471 | 24.66 | 149.8
361:36 | 3612:00 | 149.2 | 107.9 | 811.8 | 801.2 | 344.4 | 428 | 83.5 | 0.471 | 24.68 | 149.4
361:48 | 3612:00 | 149.2 | 107.8 | 811.7 | 801.4 | 344.2 | 429.2 | 83.6 | 0.481 | 24.7 | 149.8
362:00 | 3612:00 | 149.1 | 107.5 | 812.2 | 800.9 | 345 | 428.6 | 83.3 | 0.477 | 24.66 | 149.8
362:12 | 3614:24 | 149.4 | 107.8 | 811.6 | 801.4 | 345.4 | 428.4 | 83.4 | 0.475 | 24.69 | 149.9
362:24 | 3609:36 | 149.1 | 108.1 | 811.7 | 801.2 | 343.7 | 427.2 | 83.3 | 0.45 | 24.66 | 149.7
362:36 | 3609:36 | 149 | 108.3 | 811.2 | 801.6 | 345.7 | 431.4 | 83.3 | 0.459 | 24.65 | 149.5
362:48 | 3609:36 | 149.2 | 108.8 | 811.6 | 801.2 | 346.3 | 429.9 | 83.3 | 0.465 | 24.66 | 149.7
363:00 | 3609:36 | 149.1 | 108.7 | 811.6 | 801.3 | 347.1 | 430.5 | 83.3 | 0.463 | 24.61 | 149.8
363:12 | 3612:00 | 149.2 | 109.1 | 811.4 | 801.8 | 345 | 430.1 | 83.2 | 0.465 | 24.61 | 149.4
363:24 | 3609:36 | 149.2 | 108.9 | 811.1 | 801.7 | 346.3 | 430.2 | 83.2 | 0.47 | 24.59 | 149.4
363:36 | 3609:36 | 149.2 | 108.6 | 811.6 | 801.7 | 346 | 429.4 | 83.1 | 0.491 | 24.6 | 149.4
363:48 | 3604:48 | 149.1 | 108.2 | 811.2 | 801.3 | 347.1 | 433.8 | 83.1 | 0.475 | 24.62 | 149.3
364:00 | 3604:48 | 149 | 108 | 811 | 801.5 | 347.9 | 432.1 | 83.1 | 0.469 | 24.63 | 149.3
364:12 | 3604:48 | 149.1 | 107.8 | 810.8 | 801.4 | 346.5 | 429.8 | 83 | 0.475 | 24.58 | 149.6
364:24 | 3607:12 | 149.2 | 107.8 | 811.4 | 801.3 | 347.8 | 430.9 | 82.9 | 0.48 | 24.56 | 149.7
364:36 | 3604:48 | 149.2 | 107.6 | 811.4 | 800.8 | 344.9 | 429.8 | 83.2 | 0.464 | 24.51 | 149.5
364:48 | 3604:48 | 149.2 | 108.3 | 811.4 | 801.2 | 347.6 | 434.1 | 83 | 0.472 | 24.58 | 149.6
365:00 | 3607:12 | 149.1 | 108.6 | 811.6 | 801.7 | 346.8 | 432.3 | 83 | 0.471 | 24.54 | 149.7
365:12 | 3609:36 | 149.3 | 108.9 | 811.1 | 801.1 | 346.3 | 431.6 | 83.1 | 0.475 | 24.56 | 149.7
365:24 | 3609:36 | 149.3 | 108.8 | 811.4 | 801.8 | 344.1 | 427.7 | 83.1 | 0.465 | 24.58 | 149.7
365:36 | 3607:12 | 149.3 | 108.2 | 811 | 801.5 | 346 | 431.7 | 83.4 | 0.46 | 24.54 | 149.6
365:48 | 3607:12 | 149.2 | 108.3 | 810.8 | 801.4 | 343.8 | 427.9 | 83.2 | 0.469 | 24.61 | 149.4
366:00 | 3604:48 | 149.2 | 107.9 | 811.2 | 800.7 | 345.4 | 431.6 | 83.3 | 0.464 | 24.59 | 149.5
366:12 | 3604:48 | 149 | 107.8 | 811.1 | 801.1 | 347.3 | 431.6 | 83.1 | 0.475 | 24.55 | 149.5
366:24 | 3604:48 | 149.1 | 107.7 | 810.7 | 800.4 | 347.3 | 432.1 | 83.2 | 0.472 | 24.58 | 149.3
366:36 | 3602:24 | 148.8 | 107.7 | 811.2 | 801.3 | 347.5 | 432.1 | 83.3 | 0.479 | 24.58 | 149.4
366:48 | 3602:24 | 148.9 | 107.7 | 810.9 | 800.9 | 345 | 428.6 | 83.3 | 0.484 | 24.54 | 149
367:00 | 3602:24 | 148.9 | 108 | 810.6 | 801.3 | 346.3 | 429.4 | 83.2 | 0.493 | 24.53 | 149.6
367:12 | 3607:12 | 149.3 | 108.4 | 811.2 | 801.3 | 345.6 | 428.7 | 83.2 | 0.477 | 24.56 | 149.7
367:24 | 3609:36 | 149.5 | 108.6 | 810.7 | 801.3 | 345.4 | 429.8 | 83.1 | 0.498 | 24.53 | 149.8
367:36 | 3609:36 | 149.3 | 108.3 | 810.9 | 801.1 | 345.2 | 428.3 | 83.3 | 0.478 | 24.58 | 149.7
367:48 | 3609:36 | 149.4 | 108.7 | 811.1 | 801.3 | 345.3 | 430.3 | 83.2 | 0.459 | 24.54 | 149.3
368:00 | 3609:36 | 149.2 | 108.8 | 811.3 | 801.7 | 343.3 | 427.3 | 83.3 | 0.47 | 24.57 | 149.3
368:12 | 3607:12 | 149.4 | 108.6 | 811.1 | 800.8 | 345.3 | 429 | 83.3 | 0.475 | 24.55 | 149.4
368:24 | 3609:36 | 149.1 | 108.2 | 811.3 | 801.6 | 347.5 | 433.5 | 83.4 | 0.484 | 24.68 | 149.7
368:36 | 3609:36 | 149.3 | 108.4 | 810.7 | 800.8 | 345.6 | 428.8 | 83.5 | 0.484 | 24.59 | 149.7
368:48 | 3607:12 | 149.3 | 108.1 | 811.2 | 801.2 | 346 | 430.8 | 83.4 | 0.465 | 24.56 | 149.6
369:00 | 3607:12 | 149.1 | 107.9 | 810.8 | 801.4 | 346.3 | 430.2 | 83.3 | 0.451 | 24.56 | 149.6
369:12 | 3607:12 | 149.4 | 107.9 | 811.1 | 800.9 | 346.8 | 431 | 83.3 | 0.47 | 24.6 | 149.6
369:24 | 3604:48 | 149 | 107.3 | 810.9 | 802.2 | 346.1 | 431.6 | 83.4 | 0.468 | 24.61 | 149.7
369:36 | 3604:48 | 149.1 | 108.2 | 811.1 | 801.4 | 347.5 | 433.8 | 83.2 | 0.462 | 24.61 | 149.7
369:48 | 3607:12 | 149.1 | 108.3 | 811.1 | 801.2 | 344.9 | 429.2 | 83.2 | 0.453 | 24.58 | 149.7
370:00 | 3607:12 | 149.3 | 108.3 | 811.3 | 801.2 | 344.2 | 429.4 | 83.3 | 0.469 | 24.58 | 149.7
370:12 | 3609:36 | 149.4 | 108.6 | 811.2 | 801.6 | 345.7 | 430.6 | 83.2 | 0.482 | 24.58 | 149.8
370:24 | 3612:00 | 149.4 | 108.8 | 810.9 | 801.6 | 345.3 | 430.2 | 83.2 | 0.484 | 24.62 | 149.3
370:36 | 3609:36 | 149.3 | 108.8 | 810.9 | 801 | 345.3 | 431.6 | 83.3 | 0.482 | 24.59 | 149.3
370:48 | 3609:36 | 149.3 | 108.7 | 811.1 | 801.8 | 344.9 | 429.1 | 83.3 | 0.448 | 24.56 | 149.6
371:00 | 3607:12 | 149.1 | 108.3 | 811.5 | 801.3 | 345 | 430.1 | 83.1 | 0.443 | 24.58 | 149.6
371:12 | 3607:12 | 149.2 | 108.1 | 810.9 | 801.2 | 345.2 | 428.7 | 83.3 | 0.471 | 24.54 | 149.7
371:24 | 3607:12 | 149.2 | 107.9 | 811.4 | 801.6 | 345 | 430.6 | 83.1 | 0.441 | 24.6 | 149.3
371:36 | 3609:36 | 149.3 | 107.8 | 810.7 | 801.6 | 345.4 | 429 | 83.1 | 0.461 | 24.56 | 149.8
371:48 | 3607:12 | 149.3 | 108 | 811.2 | 801.8 | 346.5 | 432.3 | 82.9 | 0.444 | 24.55 | 149.7
372:00 | 3609:36 | 149.3 | 108.2 | 811.7 | 801.6 | 347.2 | 429.8 | 83.1 | 0.444 | 24.57 | 149.8
372:12 | 3614:24 | 149.5 | 108.2 | 811.6 | 801.3 | 342.2 | 424 | 83 | 0.426 | 24.5 | 150
372:24 | 3612:00 | 149.4 | 108.6 | 811.7 | 801.2 | 346.5 | 428.8 | 83 | 0.436 | 24.56 | 150
372:36 | 3614:24 | 149.4 | 108.7 | 810.9 | 801.4 | 346.8 | 429.4 | 82.8 | 0.447 | 24.5 | 149.9
372:48 | 3614:24 | 149.5 | 108.8 | 811 | 801.2 | 343.3 | 426.9 | 82.8 | 0.469 | 24.53 | 149.8
373:00 | 3614:24 | 149.4 | 108.9 | 811.1 | 801.3 | 346.4 | 430.2 | 82.9 | 0.46 | 24.53 | 149.9
373:12 | 3616:48 | 149.6 | 108.9 | 810.9 | 801.3 | 344.4 | 427.3 | 82.9 | 0.466 | 24.55 | 149.7
373:24 | 3614:24 | 149.6 | 108.8 | 811.6 | 801.4 | 345.3 | 429 | 82.8 | 0.466 | 24.54 | 149.8
373:36 | 3614:24 | 149.3 | 108.5 | 810.8 | 801 | 346.9 | 430.6 | 82.9 | 0.461 | 24.44 | 149.6
373:48 | 3609:36 | 149.3 | 107.9 | 811 | 801.2 | 346 | 429.9 | 82.8 | 0.466 | 24.5 | 149.9
374:00 | 3614:24 | 149.4 | 108 | 811.3 | 801.3 | 344.2 | 428 | 82.7 | 0.457 | 24.54 | 150.1
374:12 | 3612:00 | 149.3 | 107.8 | 810.8 | 801.5 | 346.9 | 432 | 82.8 | 0.452 | 24.54 | 149.3
374:24 | 3612:00 | 149.2 | 108.1 | 811.1 | 801.4 | 346.3 | 429.5 | 82.8 | 0.426 | 24.53 | 149.9
374:36 | 3612:00 | 149.3 | 108.2 | 811.1 | 801.3 | 346.5 | 428.8 | 82.8 | 0.428 | 24.58 | 150.1
374:48 | 3614:24 | 149.8 | 108.4 | 811.2 | 801.6 | 346.5 | 431.6 | 82.8 | 0.436 | 24.58 | 150.2
375:00 | 3616:48 | 149.3 | 108.6 | 811.4 | 801.2 | 343.8 | 427.6 | 82.9 | 0.442 | 24.53 | 149.8
375:12 | 3612:00 | 149.5 | 108.9 | 811.5 | 801.2 | 344.8 | 428.8 | 83.2 | 0.451 | 24.56 | 149.8
375:24 | 3616:48 | 149.5 | 108.9 | 811.5 | 800.7 | 344.5 | 430.2 | 83.2 | 0.464 | 24.55 | 149.8
375:36 | 3614:24 | 149.4 | 108.9 | 810.9 | 800.8 | 343.4 | 427.4 | 83.3 | 0.461 | 24.56 | 149.9
375:48 | 3614:24 | 149.2 | 108.5 | 811 | 802.1 | 344.9 | 429.1 | 83.2 | 0.465 | 24.56 | 149.9
376:00 | 3614:24 | 149.3 | 108.3 | 811.1 | 801.5 | 346.5 | 432.1 | 83.1 | 0.466 | 24.58 | 149.8
376:12 | 3612:00 | 149.3 | 107.9 | 810.9 | 801.7 | 344.5 | 429.7 | 83.1 | 0.452 | 24.56 | 149.7
376:24 | 3609:36 | 149.4 | 107.7 | 810.9 | 801.4 | 345.4 | 428.4 | 83.2 | 0.463 | 24.6 | 149.9
376:36 | 3609:36 | 149.3 | 107.8 | 811 | 801 | 348.3 | 432.4 | 83 | 0.466 | 24.57 | 149.9
376:48 | 3609:36 | 149.3 | 108.1 | 810.9 | 801.4 | 344.5 | 430.3 | 83.2 | 0.448 | 24.59 | 149.6
377:00 | 3612:00 | 149.3 | 108.3 | 810.6 | 801.8 | 345.4 | 429.9 | 82.9 | 0.423 | 24.53 | 150.2
377:12 | 3614:24 | 149.4 | 108.3 | 811.3 | 801.3 | 344.5 | 430.1 | 83 | 0.427 | 24.54 | 150.1
377:24 | 3614:24 | 149.6 | 108.4 | 811.3 | 801.4 | 343.1 | 425.8 | 83.1 | 0.432 | 24.46 | 149.9
377:36 | 3612:00 | 149.2 | 108.6 | 811.2 | 801.7 | 344.6 | 428.3 | 83.1 | 0.445 | 24.53 | 149.4
377:48 | 3612:00 | 149.3 | 108.4 | 811.3 | 801.3 | 345.6 | 430.3 | 83.3 | 0.427 | 24.55 | 149.9
378:00 | 3614:24 | 149.1 | 108.8 | 811 | 801.1 | 345.3 | 429.9 | 83.2 | 0.45 | 24.53 | 149.7
378:12 | 3612:00 | 149.2 | 108.7 | 810.9 | 801.7 | 345.9 | 430.2 | 83.1 | 0.438 | 24.52 | 149.8
378:24 | 3612:00 | 149.3 | 108.8 | 811.2 | 801.5 | 346.3 | 432 | 83.1 | 0.46 | 24.55 | 150
378:36 | 3616:48 | 149.3 | 108.8 | 811.3 | 801.6 | 342.6 | 427 | 83.1 | 0.439 | 24.59 | 149.9
378:48 | 3616:48 | 149.6 | 108.7 | 810.7 | 801.7 | 343.1 | 427.7 | 83.2 | 0.455 | 24.59 | 150.1
379:00 | 3614:24 | 149.3 | 108.5 | 811.2 | 802.1 | 342.9 | 426.9 | 83.2 | 0.437 | 24.48 | 150.1
379:12 | 3614:24 | 149.3 | 108.1 | 811.1 | 801.5 | 346.1 | 430.1 | 83.1 | 0.435 | 24.56 | 149.9
379:24 | 3609:36 | 149.2 | 107.9 | 810.9 | 801.3 | 345 | 429.5 | 83.2 | 0.443 | 24.59 | 149.8
379:36 | 3609:36 | 149.3 | 108.2 | 811.4 | 801.5 | 344.4 | 426.8 | 83.1 | 0.455 | 24.49 | 149.8
379:48 | 3607:12 | 149.1 | 107.8 | 811.3 | 801.2 | 346 | 432.3 | 83 | 0.46 | 24.54 | 149.9
380:00 | 3609:36 | 149.1 | 107.6 | 810.7 | 801.3 | 346.7 | 430.2 | 83 | 0.451 | 24.56 | 150.1
380:12 | 3609:36 | 149.3 | 107.9 | 810.8 | 801.6 | 346.3 | 431 | 83 | 0.452 | 24.49 | 149.8
380:24 | 3612:00 | 149.4 | 108.4 | 811.3 | 801.4 | 346.4 | 432 | 83.1 | 0.437 | 24.54 | 149.2
380:36 | 3614:24 | 149.2 | 108.4 | 811.1 | 801.5 | 345.6 | 430.3 | 83.1 | 0.436 | 24.61 | 150.1
380:48 | 3614:24 | 149.5 | 108.7 | 811.3 | 801.4 | 343.8 | 429.5 | 83 | 0.444 | 24.51 | 150
381:00 | 3616:48 | 149.5 | 108.9 | 811 | 801.7 | 345.2 | 428.8 | 83.1 | 0.446 | 24.59 | 150.1
381:12 | 3616:48 | 149.5 | 108.9 | 811.1 | 801.5 | 345.3 | 430.3 | 83.1 | 0.469 | 24.51 | 149.9
381:24 | 3614:24 | 149.4 | 108.6 | 811.2 | 801.6 | 346 | 429.8 | 83.3 | 0.466 | 24.59 | 149.8
381:36 | 3614:24 | 149.3 | 108.2 | 811.8 | 801.4 | 346.3 | 431.4 | 83.2 | 0.47 | 24.53 | 149.9
381:48 | 3614:24 | 149.1 | 108.4 | 811.8 | 800.9 | 343.7 | 427.9 | 83.1 | 0.474 | 24.56 | 149.8
382:00 | 3609:36 | 149.2 | 108.2 | 811.4 | 801.8 | 344.4 | 430.3 | 83 | 0.456 | 24.51 | 149.7
382:12 | 3614:24 | 149.2 | 107.9 | 811.3 | 801.7 | 343.5 | 429 | 83.2 | 0.446 | 24.56 | 149.6
382:24 | 3612:00 | 149.3 | 107.7 | 811.6 | 801.7 | 346.5 | 431.7 | 83 | 0.451 | 24.58 | 149.8
382:36 | 3612:00 | 149.2 | 107.7 | 810.9 | 801.3 | 346 | 430.8 | 83.1 | 0.452 | 24.49 | 150
382:48 | 3609:36 | 149 | 107.8 | 811.8 | 801.9 | 345.7 | 429.4 | 83.1 | 0.451 | 24.53 | 148.8
383:00 | 3612:00 | 149.1 | 108 | 811.7 | 801.5 | 345.2 | 430.2 | 83.1 | 0.45 | 24.57 | 150
383:12 | 3614:24 | 149.2 | 108.1 | 811.7 | 801.7 | 345.7 | 430.8 | 83 | 0.46 | 24.62 | 149.8
383:24 | 3616:48 | 149.3 | 108.3 | 811.4 | 801.8 | 346 | 430.5 | 82.9 | 0.475 | 24.55 | 149.9
383:36 | 3616:48 | 149.4 | 108.7 | 811.8 | 801.3 | 344.8 | 430.8 | 82.7 | 0.442 | 24.54 | 149.9
383:48 | 3614:24 | 149.3 | 108.7 | 811.6 | 802.2 | 346 | 429.2 | 82.8 | 0.408 | 24.43 | 149.6
384:00 | 3612:00 | 149.2 | 108.8 | 811.7 | 801.9 | 344.8 | 428.7 | 82.8 | -0.354 | 24.48 | 149.6
384:12 | 3614:24 | 149.3 | 108.6 | 811.7 | 801.7 | 347.5 | 431.7 | 82.7 | 0.716 | 24.44 | 149.5
384:24 | 3612:00 | 148.9 | 108.6 | 811.4 | 801.2 | 347.5 | 432.5 | 82.8 | 0.752 | 24.46 | 150
384:36 | 3612:00 | 149.5 | 108.3 | 811.1 | 800.7 | 341.4 | 422.1 | 82.6 | -0.725 | 24.51 | 150
384:48 | 3614:24 | 149.3 | 108.2 | 811.3 | 801.4 | 347.9 | 432.8 | 82.7 | 0.73 | 24.56 | 150.1
385:00 | 3614:24 | 149.3 | 108.3 | 811.5 | 801.1 | 346.7 | 433.1 | 82.8 | -0.225 | 24.49 | 149.9
385:12 | 3612:00 | 149.2 | 108.2 | 811.3 | 801.5 | 343.9 | 425.8 | 82.6 | 0.143 | 24.46 | 149.3
385:24 | 3609:36 | 148.9 | 108.1 | 811.3 | 801.5 | 346.3 | 430.9 | 83 | 0.101 | 24.47 | 149.8
385:36 | 3609:36 | 149.2 | 108.2 | 811.4 | 801.3 | 347.1 | 430.2 | 82.7 | 0.117 | 24.51 | 149.9
385:48 | 3609:36 | 149.1 | 108 | 811 | 801.6 | 347.6 | 433.5 | 83 | 0.098 | 24.5 | 149.6
386:00 | 3612:00 | 149.2 | 107.9 | 811.1 | 801.7 | 345.9 | 431.6 | 82.8 | 0.061 | 24.54 | 149.9
386:12 | 3609:36 | 149.2 | 107.8 | 811.2 | 801.8 | 345.7 | 429.1 | 82.7 | 0.704 | 24.51 | 150
386:24 | 3612:00 | 149.1 | 107.8 | 811.5 | 801.8 | 348.3 | 434.8 | 83 | 0.35 | 24.58 | 149.4
386:36 | 3612:00 | 149.2 | 108.1 | 811.4 | 801.6 | 345.3 | 429.8 | 83 | 0.372 | 24.49 | 150
386:48 | 3614:24 | 149.3 | 108.2 | 811 | 801.8 | 346.1 | 429.7 | 83 | 0.374 | 24.58 | 149.5
387:00 | 3612:00 | 149.4 | 108.7 | 811.2 | 801.8 | 347.6 | 433.1 | 83.1 | 0.404 | 24.55 | 150.1
387:12 | 3614:24 | 149.2 | 108.7 | 811.1 | 801.9 | 344.4 | 428.7 | 83.1 | 0.408 | 24.54 | 149.9
387:24 | 3616:48 | 149.2 | 108.9 | 811.4 | 802.3 | 346 | 431 | 83.2 | 0.435 | 24.54 | 149.8
387:36 | 3614:24 | 149.3 | 108.8 | 811.3 | 802.2 | 345.3 | 429.1 | 83.2 | 0.425 | 24.55 | 149.7
387:48 | 3614:24 | 149.2 | 108.6 | 811.4 | 801.6 | 343.1 | 429.4 | 83.1 | 0.414 | 24.55 | 149.7
388:00 | 3612:00 | 149.2 | 108.4 | 811.5 | 801.8 | 345.9 | 429.7 | 83.1 | 0.414 | 24.48 | 149.7
388:12 | 3609:36 | 149.1 | 108.3 | 811.4 | 801.6 | 343.8 | 429.5 | 83.1 | 0.421 | 24.52 | 149.7
388:24 | 3612:00 | 149.4 | 107.8 | 811.2 | 802.1 | 343.1 | 426.3 | 83.2 | 0.424 | 24.52 | 149.9
388:36 | 3612:00 | 149.2 | 107.7 | 811.2 | 801.4 | 346.9 | 431 | 83 | 0.423 | 24.49 | 149.9
388:48 | 3612:00 | 149.3 | 107.8 | 811.1 | 801.9 | 346.1 | 430.6 | 82.9 | 0.431 | 24.56 | 149.5
389:00 | 3609:36 | 149 | 108 | 811.2 | 801.8 | 345.9 | 431.9 | 82.9 | 0.445 | 24.48 | 149.8
389:12 | 3609:36 | 149 | 107.9 | 811.3 | 801.5 | 344.8 | 429.9 | 82.9 | 0.438 | 24.48 | 149.7
389:24 | 3614:24 | 149 | 108.4 | 811 | 801.4 | 348 | 432.4 | 82.9 | 0.42 | 24.48 | 149.2
389:36 | 3614:24 | 149.2 | 108.5 | 811.3 | 801.2 | 346.4 | 431.9 | 82.9 | 0.414 | 24.45 | 149.4
389:48 | 3614:24 | 149.2 | 109.1 | 811.4 | 801.7 | 346.3 | 432.4 | 82.9 | 0.428 | 24.49 | 149.7
390:00 | 3616:48 | 149.4 | 108.9 | 811.4 | 801.7 | 345 | 430.5 | 83 | 0.451 | 24.51 | 149.8
390:12 | 3616:48 | 149.2 | 109.1 | 811.6 | 801.3 | 344.1 | 429.4 | 83 | 0.458 | 24.53 | 150.1
390:24 | 3616:48 | 149.2 | 108.5 | 811.4 | 801.3 | 348.2 | 432.5 | 83 | 0.457 | 24.49 | 149.8
390:36 | 3612:00 | 149.3 | 108.2 | 811.3 | 800.9 | 343.8 | 427.4 | 83 | 0.443 | 24.51 | 149.7
390:48 | 3609:36 | 149.1 | 107.9 | 811.1 | 800.8 | 347.8 | 433.4 | 83.1 | 0.43 | 24.54 | 149.2
391:00 | 3607:12 | 148.9 | 107.8 | 811.2 | 801.3 | 344.8 | 429.8 | 83.1 | 0.439 | 24.52 | 149.7
391:12 | 3609:36 | 149 | 107.9 | 811.2 | 800.9 | 346.3 | 431 | 83 | 0.448 | 24.49 | 149.9
391:24 | 3609:36 | 149.2 | 108 | 811.5 | 801.3 | 347.2 | 433 | 83.1 | 0.457 | 24.57 | 150
391:36 | 3612:00 | 149.1 | 108.1 | 811.4 | 801.7 | 345.9 | 430.9 | 83.1 | 0.449 | 24.56 | 150.1
391:48 | 3612:00 | 149.2 | 108.2 | 810.5 | 801.8 | 345.6 | 429.9 | 83.2 | 0.451 | 24.54 | 150
392:00 | 3614:24 | 149.6 | 108.6 | 811.4 | 801.4 | 346.5 | 432.3 | 83.2 | 0.466 | 24.63 | 149.4
392:12 | 3612:00 | 149.2 | 108.4 | 810.9 | 801.8 | 346.7 | 431 | 83.3 | 0.439 | 24.58 | 149.9
392:24 | 3612:00 | 149.1 | 108.5 | 811.2 | 802.1 | 344.6 | 428 | 83 | 0.445 | 24.58 | 149.8
392:36 | 3609:36 | 149.2 | 108.6 | 811.1 | 802.3 | 345.3 | 431.2 | 83.2 | 0.441 | 24.58 | 149.6
392:48 | 3609:36 | 149 | 108.6 | 811.3 | 802.5 | 347.1 | 432.7 | 83.1 | 0.448 | 24.59 | 149.7
393:00 | 3612:00 | 149.2 | 108.8 | 810.8 | 801.5 | 345.2 | 430.5 | 83.3 | 0.448 | 24.55 | 149.8
393:12 | 3614:24 | 149.3 | 108.6 | 811.4 | 801.4 | 345.6 | 431 | 83.2 | 0.462 | 24.59 | 149.9
393:24 | 3614:24 | 149.1 | 108.7 | 811.6 | 801.7 | 344.9 | 429.9 | 83.4 | 0.463 | 24.58 | 149.7
393:36 | 3614:24 | 149.2 | 108.6 | 811.4 | 801.9 | 346.7 | 432.3 | 83.2 | 0.468 | 24.63 | 150.1
393:48 | 3616:48 | 149.3 | 108.4 | 811.4 | 801.3 | 346.3 | 430.5 | 83.3 | 0.46 | 24.6 | 150
394:00 | 3614:24 | 149.2 | 108.2 | 811.8 | 801.7 | 345.3 | 430.3 | 83.3 | 0.462 | 24.62 | 149.9
394:12 | 3612:00 | 149.1 | 108.2 | 811.7 | 801.6 | 345.9 | 429.9 | 83.2 | 0.455 | 24.58 | 149.6
394:24 | 3609:36 | 149.4 | 108.1 | 811.5 | 801.3 | 347.6 | 433 | 83.2 | 0.47 | 24.57 | 149.6
394:36 | 3609:36 | 149.2 | 108 | 810.7 | 802.3 | 347.6 | 431.6 | 83.2 | 0.458 | 24.58 | 149.9
394:48 | 3609:36 | 149.1 | 108 | 811.6 | 801.9 | 346.7 | 432.1 | 83 | 0.438 | 24.59 | 149.8
395:00 | 3609:36 | 149 | 108.2 | 811.4 | 802.3 | 343.8 | 427.9 | 83.3 | 0.399 | 24.59 | 149.8
395:12 | 3614:24 | 149.3 | 108.2 | 811.6 | 802 | 347.1 | 432.1 | 83.3 | 0.417 | 24.58 | 150.1
395:24 | 3614:24 | 149.3 | 108.1 | 810.8 | 802.3 | 345.6 | 430.5 | 83.2 | 0.439 | 24.59 | 149.9
395:36 | 3614:24 | 149.3 | 108.2 | 811.5 | 802.4 | 346.4 | 429.2 | 83.3 | 0.442 | 24.59 | 150.1
395:48 | 3614:24 | 149 | 108.4 | 811.3 | 802.4 | 346.4 | 430.9 | 83.2 | 0.439 | 24.6 | 149.8
396:00 | 3612:00 | 149.1 | 108.1 | 811.2 | 802.2 | 344.9 | 428.8 | 83.1 | 0.421 | 24.53 | 149.2
396:12 | 3612:00 | 149.1 | 108.3 | 811.2 | 802.2 | 346.5 | 431.4 | 83.3 | 0.443 | 24.56 | 149.7
396:24 | 3612:00 | 149 | 108.4 | 811.5 | 802.2 | 345.6 | 428.6 | 83.3 | 0.451 | 24.63 | 149.9
396:36 | 3614:24 | 149.1 | 108.3 | 811.1 | 802.5 | 347.3 | 432.5 | 83.2 | 0.425 | 24.58 | 149.8
396:48 | 3609:36 | 149.3 | 108.3 | 811.6 | 802.1 | 346 | 430.8 | 83.2 | 0.432 | 24.6 | 149.8
397:00 | 3614:24 | 149.1 | 108.7 | 811.3 | 802.1 | 343.4 | 427.4 | 83.2 | 0.423 | 24.61 | 149.5
397:12 | 3614:24 | 149 | 108.7 | 811.4 | 802.7 | 345.2 | 430.6 | 83.3 | 0.446 | 24.61 | 150.1
397:24 | 3616:48 | 149.2 | 108.7 | 811.6 | 803.1 | 346.7 | 430.8 | 83.3 | 0.431 | 24.59 | 150.1
397:36 | 3616:48 | 149.2 | 108.4 | 811.5 | 802 | 346.1 | 430.1 | 83.3 | 0.44 | 24.56 | 149.5
397:48 | 3612:00 | 149.3 | 108.3 | 811.5 | 802.2 | 345.9 | 431 | 83.4 | 0.465 | 24.63 | 149.6
398:00 | 3612:00 | 148.9 | 108.1 | 811.4 | 802.4 | 346.9 | 433.1 | 83.2 | 0.464 | 24.62 | 149.7
398:12 | 3609:36 | 149.2 | 108.3 | 811.2 | 802.1 | 345.9 | 431.6 | 83.3 | 0.463 | 24.6 | 149.9
398:24 | 3609:36 | 149.1 | 108.2 | 811.4 | 801.5 | 347.5 | 429.9 | 83.3 | 0.443 | 24.58 | 149.8
398:36 | 3609:36 | 149.2 | 108.2 | 811.7 | 801.9 | 344.5 | 426.2 | 83.2 | 0.438 | 24.6 | 149.9
398:48 | 3609:36 | 148.9 | 108 | 811.5 | 802.1 | 345.4 | 430.9 | 83.4 | 0.432 | 24.56 | 149.8
399:00 | 3612:00 | 148.9 | 107.9 | 810.9 | 801.8 | 346.9 | 432.8 | 83.1 | 0.421 | 24.61 | 150
399:12 | 3612:00 | 149.1 | 108 | 811.9 | 801.7 | 344.9 | 427.4 | 83.2 | 0.433 | 24.59 | 150
399:24 | 3612:00 | 148.8 | 108.2 | 811.7 | 801.9 | 346.3 | 431.7 | 83.2 | 0.451 | 24.58 | 149.8
399:36 | 3612:00 | 149 | 108.1 | 811.8 | 801.8 | 346.1 | 431.6 | 83.3 | 0.428 | 24.61 | 149.1
399:48 | 3609:36 | 149.2 | 108.1 | 811.6 | 801.8 | 347.9 | 433.7 | 83.2 | 0.439 | 24.55 | 149.8
400:00 | 3609:36 | 149.1 | 108.6 | 811.9 | 801.6 | 348.8 | 433.8 | 83.3 | 0.432 | 24.66 | 149.2
400:12 | 3614:24 | 149.2 | 108.8 | 811.6 | 802.9 | 344.9 | 430.6 | 83.3 | 0.45 | 24.62 | 149.8
400:24 | 3614:24 | 149.2 | 108.9 | 811.8 | 802.7 | 344.4 | 430.9 | 83.2 | 0.462 | 24.62 | 149.9
400:36 | 3619:12 | 149.4 | 108.7 | 810.7 | 802.3 | 344.8 | 429.1 | 83.2 | 0.445 | 24.57 | 150
400:48 | 3616:48 | 149.3 | 108.5 | 811.3 | 802.2 | 344.5 | 429.4 | 83.4 | 0.431 | 24.58 | 149.9
401:00 | 3612:00 | 149.1 | 108.6 | 811.2 | 802.7 | 346 | 431.3 | 83.3 | 0.446 | 24.62 | 149.6
401:12 | 3609:36 | 149 | 107.9 | 811.6 | 801.7 | 347.3 | 432.8 | 83.3 | 0.426 | 24.62 | 149.3
401:24 | 3607:12 | 148.9 | 107.9 | 811.1 | 802.1 | 346 | 429.5 | 83.4 | 0.434 | 24.61 | 149.7
401:36 | 3609:36 | 149 | 107.6 | 811.3 | 802.1 | 344.4 | 427.6 | 83.2 | 0.433 | 24.62 | 149.7
401:48 | 3607:12 | 149.1 | 107.6 | 810.8 | 802 | 345.6 | 430.8 | 83.2 | 0.448 | 24.62 | 149.8
402:00 | 3609:36 | 149 | 108.1 | 811.2 | 802.1 | 343.8 | 428.3 | 83.1 | 0.437 | 24.64 | 149.7
402:12 | 3609:36 | 148.9 | 108.5 | 811.4 | 802 | 343.4 | 426.8 | 83.3 | 0.434 | 24.62 | 149.7
402:24 | 3614:24 | 149.2 | 108.7 | 811.8 | 802.4 | 347.8 | 432.4 | 83.2 | 0.423 | 24.59 | 149.6
402:36 | 3616:48 | 149.1 | 108.6 | 811.1 | 802 | 342.7 | 426.6 | 83.3 | 0.437 | 24.6 | 149.9
402:48 | 3614:24 | 149.1 | 108.9 | 811.3 | 801.5 | 343.5 | 428.8 | 83.3 | 0.45 | 24.61 | 149.7
403:00 | 3614:24 | 149.2 | 108.9 | 811.2 | 802.2 | 346.7 | 432.7 | 83.5 | 0.451 | 24.64 | 149.7
403:12 | 3612:00 | 149.4 | 108.9 | 811.6 | 802.4 | 344.8 | 426.8 | 83.5 | 0.453 | 24.59 | 149.6
403:24 | 3614:24 | 149 | 108.8 | 811.6 | 801.9 | 346 | 430.3 | 83.4 | 0.442 | 24.58 | 149.7
403:36 | 3612:00 | 149.2 | 108.6 | 811.6 | 802 | 346 | 431.4 | 83.4 | 0.455 | 24.58 | 149.4
403:48 | 3609:36 | 149.1 | 108.2 | 811.7 | 801.4 | 347.2 | 431.7 | 83.3 | 0.443 | 24.62 | 149.7
404:00 | 3612:00 | 148.9 | 107.9 | 811.8 | 801.3 | 347.9 | 433.9 | 83.4 | 0.444 | 24.56 | 149.7
404:12 | 3614:24 | 149.2 | 107.9 | 811.5 | 802.1 | 346.8 | 431.6 | 83.3 | 0.455 | 24.59 | 149.9
404:24 | 3614:24 | 149.1 | 107.9 | 811.3 | 801.2 | 345.3 | 430.9 | 83.3 | 0.441 | 24.53 | 149.6
404:36 | 3609:36 | 148.9 | 107.8 | 811.8 | 801.4 | 343.4 | 428.3 | 83.2 | 0.433 | 24.57 | 149.6
404:48 | 3612:00 | 148.9 | 107.8 | 811.7 | 801.5 | 346.5 | 432.1 | 83.4 | 0.451 | 24.59 | 149.8
405:00 | 3614:24 | 149 | 108.3 | 811.9 | 801.6 | 344.8 | 428.8 | 83.3 | 0.439 | 24.58 | 149.7
405:12 | 3612:00 | 149.1 | 108.4 | 811.9 | 800.9 | 342.7 | 426.9 | 83.4 | 0.411 | 24.57 | 149.3
405:24 | 3614:24 | 149.1 | 108.3 | 811.6 | 802.2 | 345.3 | 429.7 | 83.3 | 0.412 | 24.59 | 149.8
405:36 | 3614:24 | 149.1 | 108.7 | 811.5 | 802.3 | 345.6 | 430.5 | 83.3 | 0.433 | 24.61 | 149.7
405:48 | 3614:24 | 149.1 | 108.7 | 811.6 | 802.4 | 347.1 | 431.3 | 83.2 | 0.45 | 24.61 | 149.8
406:00 | 3614:24 | 149.1 | 108.4 | 811.3 | 801.9 | 345.6 | 431.7 | 83.5 | 0.453 | 24.56 | 149.7
406:12 | 3614:24 | 149.1 | 108.3 | 811.8 | 801.2 | 346.4 | 429.4 | 83.4 | 0.439 | 24.53 | 149.6
406:24 | 3609:36 | 149.2 | 108.4 | 811.7 | 801.8 | 345 | 429.8 | 83.2 | 0.437 | 24.58 | 149.6
406:36 | 3609:36 | 149.1 | 108.3 | 811.3 | 802 | 346.1 | 428.4 | 83.2 | 0.434 | 24.58 | 149.4
406:48 | 3609:36 | 148.9 | 108.3 | 811.3 | 802.3 | 346.1 | 429.8 | 83.3 | 0.448 | 24.54 | 149.9
407:00 | 3612:00 | 149 | 108.1 | 811.3 | 802.6 | 343.9 | 428.7 | 83.5 | 0.438 | 24.63 | 149.8
407:12 | 3609:36 | 149.1 | 107.8 | 811.6 | 802.6 | 346.5 | 431 | 83.5 | 0.439 | 24.62 | 149.8
407:24 | 3609:36 | 149.2 | 107.6 | 811.5 | 801.7 | 346.4 | 429.8 | 83.5 | 0.448 | 24.62 | 149.8
407:36 | 3609:36 | 148.9 | 107.2 | 811.6 | 801.2 | 344.4 | 428 | 83.6 | 0.437 | 24.62 | 149.9
407:48 | 3612:00 | 148.9 | 107.7 | 811.2 | 802.6 | 345.3 | 431 | 83.5 | 0.442 | 24.62 | 150
408:00 | 3609:36 | 149.1 | 108.4 | 811.1 | 803.2 | 345.9 | 430.8 | 83.5 | 0.42 | 24.62 | 150
408:12 | 3612:00 | 149 | 108.9 | 811.4 | 802.4 | 345 | 429.2 | 83.4 | 0.426 | 24.62 | 149.9
408:24 | 3614:24 | 149.2 | 108.9 | 812 | 802.4 | 344.1 | 427.6 | 83.5 | 0.413 | 24.64 | 149.8
408:36 | 3614:24 | 149.1 | 108.7 | 811.9 | 801.9 | 343.4 | 423.9 | 83.5 | 0.417 | 24.62 | 149.8
408:48 | 3612:00 | 148.9 | 108.3 | 812.5 | 801.8 | 345.9 | 428.7 | 83.5 | 0.421 | 24.62 | 149.8
409:00 | 3612:00 | 149 | 108.2 | 811.9 | 802.4 | 345.7 | 431.4 | 83.6 | 0.448 | 24.67 | 149.7
409:12 | 3612:00 | 148.8 | 107.8 | 811.7 | 802.3 | 345 | 430.2 | 83.6 | 0.447 | 24.67 | 149.8
409:24 | 3614:24 | 149 | 107.8 | 811.1 | 802.2 | 347.1 | 432.5 | 83.5 | 0.442 | 24.72 | 149.9
409:36 | 3614:24 | 149.2 | 107.8 | 811.6 | 801.9 | 346.7 | 431.4 | 83.5 | 0.437 | 24.66 | 149.9
409:48 | 3614:24 | 149 | 107.8 | 811.4 | 801.8 | 345 | 429 | 83.5 | 0.448 | 24.64 | 149.9
410:00 | 3609:36 | 149.2 | 107.7 | 811.4 | 802 | 347.2 | 431.6 | 83.4 | 0.432 | 24.62 | 150
410:12 | 3612:00 | 148.8 | 108.1 | 811.7 | 801.9 | 348.4 | 433.2 | 83.3 | 0.441 | 24.63 | 149.9
410:24 | 3609:36 | 148.9 | 108.2 | 811.9 | 801.9 | 346.5 | 431.7 | 83.2 | 0.441 | 24.58 | 149.9
410:36 | 3609:36 | 149 | 108.1 | 811.3 | 802.1 | 345.3 | 429.8 | 83.3 | 0.421 | 24.56 | 149.4
410:48 | 3609:36 | 149.1 | 108.1 | 811.4 | 801.7 | 343.8 | 428.3 | 83.3 | 0.446 | 24.56 | 149.8
411:00 | 3614:24 | 149 | 108.3 | 811.5 | 802 | 347.3 | 432.8 | 83.3 | 0.441 | 24.58 | 149.8
411:12 | 3612:00 | 148.8 | 108.5 | 811.3 | 801.3 | 345.7 | 426.6 | 83.1 | 0.451 | 24.56 | 149.6
411:24 | 3612:00 | 149.1 | 108.3 | 811.7 | 801.9 | 347.3 | 431.3 | 83.2 | 0.433 | 24.53 | 149.7
411:36 | 3612:00 | 149.1 | 108.8 | 811.7 | 802.1 | 346.5 | 431.2 | 83.3 | 0.432 | 24.58 | 149.6
411:48 | 3614:24 | 149.1 | 108.6 | 811.2 | 801.6 | 344.6 | 428.4 | 83.3 | 0.449 | 24.56 | 149.4
412:00 | 3609:36 | 149 | 108.7 | 811.2 | 802.1 | 343.1 | 427.7 | 83.4 | 0.45 | 24.56 | 149.8
412:12 | 3612:00 | 149.2 | 108.6 | 811.8 | 802 | 345.7 | 429.7 | 83.2 | 0.455 | 24.58 | 149.7
412:24 | 3609:36 | 148.9 | 108.2 | 811.2 | 801.9 | 347.3 | 432.3 | 83.1 | 0.439 | 24.48 | 149.7
412:36 | 3609:36 | 149.2 | 108.2 | 811.2 | 802.1 | 344.9 | 429 | 83 | 0.444 | 24.48 | 149.7
412:48 | 3607:12 | 149.1 | 108 | 811.5 | 801.6 | 345.6 | 431 | 83 | 0.442 | 24.49 | 149.7
413:00 | 3604:48 | 148.7 | 107.8 | 811.3 | 801.9 | 347.2 | 431.7 | 82.9 | 0.44 | 24.48 | 149.6
413:12 | 3604:48 | 148.9 | 107.9 | 811.6 | 801.8 | 346.3 | 432 | 83.1 | 0.441 | 24.52 | 149.8
413:24 | 3609:36 | 148.8 | 107.9 | 810.8 | 801.6 | 345.6 | 430.2 | 82.9 | 0.433 | 24.5 | 149.6
413:36 | 3609:36 | 148.8 | 108.2 | 811.1 | 801.8 | 345.2 | 429.7 | 83 | 0.455 | 24.53 | 149.8
413:48 | 3609:36 | 149.1 | 108.2 | 810.8 | 801.7 | 345.6 | 431.3 | 83 | 0.43 | 24.5 | 149.8
414:00 | 3607:12 | 148.8 | 108.2 | 811.2 | 801.7 | 344.2 | 428.1 | 83.1 | 0.424 | 24.5 | 149.6
414:12 | 3609:36 | 148.9 | 108.3 | 811.5 | 801.6 | 343.5 | 427.7 | 83.1 | 0.41 | 24.57 | 149.7
414:24 | 3612:00 | 149 | 108.2 | 810.8 | 801.9 | 343.4 | 426.6 | 83.2 | 0.423 | 24.54 | 149.6
414:36 | 3609:36 | 148.9 | 108.3 | 811.3 | 801.6 | 343.8 | 426.9 | 83.1 | 0.445 | 24.57 | 149.7
414:48 | 3609:36 | 148.8 | 108.3 | 811.1 | 801.8 | 343.7 | 427.2 | 83.1 | 0.43 | 24.58 | 149.3
415:00 | 3609:36 | 148.7 | 108.1 | 811.4 | 802.1 | 346.8 | 432.4 | 83.2 | 0.43 | 24.57 | 149.6
415:12 | 3607:12 | 149 | 108.2 | 811.1 | 802.1 | 345.3 | 429.9 | 83 | 0.421 | 24.56 | 149.5
415:24 | 3609:36 | 149.1 | 108.1 | 811.1 | 802.3 | 344.6 | 430.2 | 83.2 | 0.428 | 24.56 | 149.9
415:36 | 3612:00 | 149.3 | 108.4 | 811.3 | 801.9 | 345.3 | 431 | 83 | 0.427 | 24.53 | 150
415:48 | 3609:36 | 149.2 | 108.5 | 811.4 | 802.1 | 347.2 | 432.1 | 83.2 | 0.439 | 24.56 | 149.7
416:00 | 3614:24 | 149.1 | 108.7 | 810.9 | 802 | 343.7 | 428.3 | 83.2 | 0.441 | 24.56 | 149.9
416:12 | 3609:36 | 149 | 108.8 | 812.1 | 802.3 | 344.6 | 428.3 | 83.3 | 0.43 | 24.58 | 149.6
416:24 | 3609:36 | 149 | 108.6 | 811.6 | 802.2 | 346.8 | 431 | 83 | 0.43 | 24.51 | 149.7
416:36 | 3609:36 | 148.9 | 108.7 | 810.7 | 802.6 | 345.3 | 429.7 | 83.2 | 0.425 | 24.43 | 149.7
416:48 | 3609:36 | 149.1 | 108.3 | 811.1 | 802.1 | 346.8 | 432.5 | 83.2 | 0.426 | 24.54 | 149.8
417:00 | 3609:36 | 148.9 | 108.1 | 810.7 | 802.4 | 345.6 | 428.3 | 83.2 | 0.429 | 24.59 | 149.7
417:12 | 3609:36 | 149 | 108 | 811.5 | 802.6 | 343.5 | 428.7 | 83.3 | 0.43 | 24.58 | 149.6
417:24 | 3607:12 | 149 | 107.9 | 810.9 | 802.1 | 345.2 | 430.1 | 83.3 | 0.446 | 24.58 | 149.5
417:36 | 3607:12 | 148.7 | 107.7 | 811.6 | 802 | 346.5 | 431.7 | 83.2 | 0.45 | 24.57 | 149.6
417:48 | 3609:36 | 149 | 107.8 | 811.2 | 802.4 | 343.3 | 426.6 | 83.2 | 0.437 | 24.61 | 149.8
418:00 | 3609:36 | 149 | 107.9 | 811.1 | 801.9 | 345.4 | 430.8 | 83.3 | 0.455 | 24.58 | 149.8
418:12 | 3609:36 | 148.9 | 108.2 | 811.4 | 801.9 | 344.2 | 429.4 | 83.3 | 0.435 | 24.59 | 149.2
418:24 | 3614:24 | 149.1 | 108.4 | 811.5 | 802.1 | 345.3 | 430.8 | 83.2 | 0.436 | 24.53 | 150.1
418:36 | 3614:24 | 149.1 | 108.6 | 810.7 | 801.8 | 345.7 | 430.1 | 83.3 | 0.443 | 24.6 | 150.1
418:48 | 3612:00 | 149.1 | 108.9 | 811.5 | 802.4 | 345.3 | 430.5 | 83.3 | 0.431 | 24.59 | 149.8
419:00 | 3612:00 | 149.1 | 109 | 811.5 | 802.2 | 347.8 | 433.4 | 83.3 | 0.438 | 24.58 | 149.8
419:12 | 3609:36 | 149.1 | 108.5 | 811.4 | 802.1 | 344.6 | 428.4 | 83.3 | 0.428 | 24.61 | 149.8
419:24 | 3609:36 | 148.9 | 108.5 | 811.7 | 802.6 | 344.9 | 429.4 | 83.2 | 0.438 | 24.53 | 149.7
419:36 | 3609:36 | 148.8 | 108.4 | 811.3 | 802.6 | 346.4 | 430.9 | 83.4 | 0.439 | 24.58 | 149.7
419:48 | 3607:12 | 149 | 108.3 | 811.2 | 802.6 | 346.3 | 430.1 | 83.1 | 0.459 | 24.53 | 149.8
420:00 | 3609:36 | 149 | 108.2 | 811.2 | 802 | 346 | 431.7 | 83.2 | 0.441 | 24.58 | 149.8
420:12 | 3607:12 | 148.9 | 108.2 | 811.7 | 802.9 | 345.2 | 430.9 | 83.2 | 0.426 | 24.61 | 149.5
420:24 | 3607:12 | 148.8 | 108.1 | 811.1 | 802.2 | 347.2 | 431.4 | 83.2 | 0.43 | 24.54 | 149.9
420:36 | 3607:12 | 148.9 | 108.1 | 811.7 | 802.3 | 346 | 429.4 | 83.2 | 0.419 | 24.58 | 149.9
420:48 | 3607:12 | 148.7 | 107.8 | 811.7 | 802.3 | 344.4 | 428.3 | 83.3 | 0.439 | 24.58 | 149.8
421:00 | 3607:12 | 148.8 | 107.8 | 811.2 | 802.5 | 345.7 | 430.1 | 83.1 | 0.448 | 24.56 | 149.8
421:12 | 3609:36 | 148.7 | 107.8 | 811.4 | 801.8 | 346.7 | 433.1 | 83.1 | 0.446 | 24.56 | 149.6
421:24 | 3607:12 | 148.9 | 108.1 | 811.4 | 801.6 | 346.9 | 429 | 83 | 0.422 | 24.57 | 149.9
421:36 | 3607:12 | 148.8 | 108.3 | 811.7 | 801.8 | 344.1 | 428.1 | 82.9 | 0.416 | 24.52 | 149.9
421:48 | 3609:36 | 149 | 108.4 | 811.8 | 801.6 | 343.9 | 426.8 | 83 | 0.438 | 24.54 | 149.8
422:00 | 3614:24 | 149.2 | 108.4 | 812.1 | 801.9 | 346.1 | 430.8 | 83 | 0.446 | 24.59 | 149.8
422:12 | 3609:36 | 148.9 | 108.3 | 811.8 | 801.8 | 346 | 430.9 | 83 | 0.44 | 24.51 | 149.4
422:24 | 3609:36 | 149 | 108.4 | 811.4 | 802.1 | 344.8 | 429.7 | 82.9 | 0.448 | 24.5 | 149.6
422:36 | 3607:12 | 149 | 108.3 | 811.3 | 802.1 | 345.9 | 431.6 | 83 | 0.446 | 24.59 | 149.7
422:48 | 3609:36 | 148.8 | 108.4 | 811.2 | 802.1 | 345.9 | 429.8 | 82.9 | 0.431 | 24.54 | 149.6
423:00 | 3612:00 | 149 | 108.3 | 811.4 | 801.6 | 345.3 | 429.2 | 83 | 0.44 | 24.54 | 149.8
423:12 | 3609:36 | 148.9 | 108.3 | 811.7 | 802.1 | 345.9 | 431.3 | 83 | 0.447 | 24.57 | 149.8
423:24 | 3609:36 | 148.9 | 108.3 | 811.4 | 802.6 | 348 | 434.5 | 83 | 0.453 | 24.54 | 149.7
423:36 | 3609:36 | 148.9 | 108.4 | 811.6 | 802.6 | 346.4 | 431.2 | 83 | 0.405 | 24.58 | 149.6
423:48 | 3607:12 | 148.7 | 108.3 | 811.4 | 802.6 | 346.8 | 430.8 | 83 | 0.405 | 24.54 | 149.4
424:00 | 3607:12 | 148.9 | 108.3 | 811.8 | 801.7 | 347.2 | 432.3 | 83.2 | 0.42 | 24.49 | 149.5
424:12 | 3607:12 | 148.9 | 108.3 | 811.7 | 801.4 | 347.8 | 433.9 | 83 | 0.46 | 24.54 | 149.9
424:24 | 3609:36 | 148.8 | 108.3 | 811.6 | 801.3 | 348.4 | 434.2 | 83.1 | 0.439 | 24.54 | 149.8
424:36 | 3614:24 | 148.9 | 108.1 | 811.7 | 802.2 | 343 | 427.7 | 83.2 | 0.437 | 24.48 | 149.8
424:48 | 3609:36 | 148.9 | 107.9 | 811.6 | 801.9 | 346.5 | 430.8 | 83 | 0.437 | 24.54 | 149.7
425:00 | 3609:36 | 149 | 107.9 | 811.6 | 802.9 | 345.6 | 429.5 | 83.1 | 0.437 | 24.58 | 149.7
425:12 | 3607:12 | 148.7 | 107.8 | 811.4 | 802.5 | 346.5 | 430.8 | 83.2 | 0.427 | 24.56 | 149.6
425:24 | 3607:12 | 148.9 | 107.9 | 811.6 | 802.8 | 347.5 | 431.7 | 83.1 | 0.421 | 24.62 | 149.6
425:36 | 3607:12 | 148.7 | 107.9 | 811.4 | 802.1 | 344.1 | 426.3 | 83.4 | 0.428 | 24.59 | 149.6
425:48 | 3609:36 | 148.8 | 107.9 | 811.7 | 802.5 | 346.1 | 429.1 | 83.2 | 0.433 | 24.61 | 150
426:00 | 3612:00 | 149 | 107.9 | 811.4 | 802.5 | 346.7 | 433 | 83.2 | 0.421 | 24.56 | 150
426:12 | 3609:36 | 149.2 | 108.1 | 811.4 | 802.8 | 345.9 | 431.9 | 83.2 | 0.422 | 24.6 | 149.8
426:24 | 3609:36 | 148.9 | 108.5 | 811.8 | 802.4 | 345.3 | 431.2 | 83.4 | 0.432 | 24.58 | 149.7
426:36 | 3609:36 | 149 | 108.6 | 811.4 | 802.2 | 343.4 | 426.6 | 83.4 | 0.456 | 24.55 | 149.9
426:48 | 3607:12 | 148.9 | 108.8 | 811.3 | 802.4 | 346 | 429.8 | 83.3 | 0.456 | 24.61 | 149.8
427:00 | 3609:36 | 149.1 | 108.7 | 811.3 | 802.7 | 345.7 | 432.3 | 83.4 | 0.45 | 24.62 | 149.7
427:12 | 3609:36 | 149 | 108.5 | 811.7 | 802.5 | 343.7 | 430.1 | 83.4 | 0.444 | 24.59 | 149.6
427:24 | 3607:12 | 148.9 | 108.3 | 811.3 | 802.4 | 344.8 | 430.8 | 83.3 | 0.445 | 24.61 | 149.7
427:36 | 3607:12 | 148.9 | 108.2 | 811.6 | 802.5 | 346 | 430.8 | 83.3 | 0.434 | 24.57 | 149.5
427:48 | 3604:48 | 148.8 | 108.1 | 812.1 | 802.6 | 345.6 | 429.7 | 83.2 | 0.421 | 24.63 | 149.6
428:00 | 3607:12 | 148.7 | 107.8 | 811.6 | 802.1 | 345.3 | 430.8 | 83.4 | 0.444 | 24.61 | 149.8
428:12 | 3609:36 | 148.8 | 107.7 | 811.8 | 801.9 | 347.1 | 430.8 | 83.3 | 0.453 | 24.56 | 149.7
428:24 | 3607:12 | 149 | 107.7 | 811.8 | 802 | 345.3 | 430.8 | 83.4 | 0.434 | 24.64 | 149.8
428:36 | 3604:48 | 148.8 | 107.7 | 812 | 801.7 | 344.1 | 426.3 | 83.3 | 0.438 | 24.61 | 149.8
428:48 | 3604:48 | 148.7 | 107.8 | 811.3 | 802.1 | 344.6 | 428.1 | 83.3 | 0.449 | 24.54 | 149
429:00 | 3607:12 | 149 | 108.1 | 811.1 | 802.8 | 344.8 | 427.7 | 83.4 | 0.442 | 24.58 | 149.6
429:12 | 3607:12 | 148.9 | 108.4 | 811.8 | 802.4 | 344.4 | 428.7 | 83.3 | 0.43 | 24.64 | 149.5
429:24 | 3609:36 | 148.7 | 108.3 | 811.7 | 802.1 | 344.9 | 428.7 | 83.2 | 0.425 | 24.62 | 149.7
429:36 | 3609:36 | 148.9 | 108.9 | 811.9 | 802.3 | 344.1 | 427.9 | 83.3 | 0.437 | 24.61 | 150.1
429:48 | 3609:36 | 149 | 108.5 | 811.6 | 802.4 | 344.9 | 429 | 83.5 | 0.433 | 24.66 | 149.6
430:00 | 3609:36 | 148.9 | 108.6 | 811.6 | 802.5 | 344.2 | 429.5 | 83.4 | 0.446 | 24.63 | 149.4
430:12 | 3604:48 | 148.6 | 108.6 | 811.2 | 802.7 | 345.6 | 429.2 | 83.3 | 0.436 | 24.61 | 149.4
430:24 | 3607:12 | 148.9 | 108.5 | 811.9 | 802.4 | 345.6 | 429.9 | 83.4 | 0.437 | 24.66 | 149.7
430:36 | 3607:12 | 149.1 | 108.2 | 811.8 | 802.7 | 345.7 | 431.7 | 83.3 | 0.423 | 24.62 | 149.7
430:48 | 3609:36 | 149.1 | 108.2 | 811.8 | 801.9 | 345.6 | 430.8 | 83.3 | 0.413 | 24.6 | 149.9
431:00 | 3607:12 | 149.4 | 108.3 | 812.1 | 801.6 | 343.8 | 427.3 | 83.2 | 0.411 | 24.58 | 149.6
431:12 | 3609:36 | 148.8 | 108.2 | 812.4 | 802.3 | 346.1 | 429.8 | 83.1 | 0.413 | 24.51 | 149.6
431:24 | 3607:12 | 148.9 | 108.2 | 811.9 | 801.9 | 344.4 | 429.2 | 83.4 | 0.431 | 24.59 | 149.7
431:36 | 3609:36 | 148.9 | 108 | 811.4 | 802.4 | 342.6 | 427 | 83.3 | 0.441 | 24.61 | 149.6
431:48 | 3607:12 | 148.7 | 108 | 811.7 | 802.6 | 344.8 | 428.8 | 83.2 | 0.44 | 24.65 | 149.5
432:00 | 3607:12 | 148.5 | 107.8 | 811.4 | 802.5 | 344.9 | 429.4 | 83.4 | 0.43 | 24.62 | 149.7
432:12 | 3607:12 | 148.8 | 107.6 | 811.5 | 802.4 | 344.6 | 427.7 | 83.4 | 0.432 | 24.59 | 149.8
432:24 | 3607:12 | 148.7 | 107.6 | 811.4 | 802.3 | 345.2 | 430.5 | 83.5 | 0.428 | 24.59 | 149.6
432:36 | 3607:12 | 148.9 | 107.9 | 812 | 802.8 | 346.1 | 430.2 | 83.6 | 0.432 | 24.62 | 149.9
432:48 | 3612:00 | 148.8 | 108.2 | 812.2 | 802.5 | 344.4 | 427.4 | 83.4 | 0.441 | 24.61 | 149.8
433:00 | 3609:36 | 148.9 | 108.5 | 812.3 | 802.6 | 344.4 | 426.9 | 83.5 | 0.436 | 24.66 | 149.6
433:12 | 3609:36 | 148.8 | 108.7 | 812.2 | 803.1 | 343.3 | 425.9 | 83.4 | 0.429 | 24.71 | 149.4
433:24 | 3609:36 | 148.9 | 109 | 812.6 | 802.4 | 345.2 | 427.9 | 83.5 | 0.421 | 24.67 | 149.2
433:36 | 3612:00 | 148.9 | 108.7 | 811.9 | 802.7 | 346.9 | 432.5 | 83.5 | 0.423 | 24.66 | 149.8
433:48 | 3612:00 | 149.1 | 108.4 | 812.3 | 802.5 | 345 | 428.1 | 83.6 | 0.418 | 24.64 | 149.6
434:00 | 3609:36 | 148.9 | 108.3 | 811.8 | 802.4 | 347.2 | 432.7 | 83.5 | 0.426 | 24.64 | 149.7
434:12 | 3607:12 | 148.9 | 108 | 811.8 | 802.4 | 343.4 | 426.6 | 83.4 | 0.423 | 24.62 | 149.7
434:24 | 3609:36 | 148.9 | 107.7 | 812.1 | 802.8 | 341.8 | 424.8 | 83.4 | 0.423 | 24.64 | 149.7
434:36 | 3607:12 | 148.8 | 108 | 812.1 | 802.6 | 346.4 | 429.1 | 83.6 | 0.434 | 24.61 | 149.4
434:48 | 3604:48 | 148.8 | 107.8 | 811.6 | 801.3 | 343.9 | 428.4 | 83.1 | 0.426 | 24.58 | 149.5
435:00 | 3607:12 | 148.7 | 107.9 | 812 | 801.8 | 345.3 | 431 | 83.2 | 0.435 | 24.51 | 149.8
435:12 | 3607:12 | 148.8 | 107.9 | 811.7 | 801.4 | 347.8 | 432.3 | 83.1 | 0.428 | 24.58 | 149.8
435:24 | 3609:36 | 148.7 | 107.7 | 812 | 801.3 | 344.5 | 427.6 | 83.2 | 0.413 | 24.51 | 150.1
435:36 | 3612:00 | 148.8 | 108 | 812.5 | 802 | 344.1 | 428 | 83.3 | 0.411 | 24.51 | 149.7
435:48 | 3609:36 | 149.1 | 107.7 | 811.9 | 801.3 | 343.8 | 428.4 | 83.2 | 0.427 | 24.55 | 149.6
436:00 | 3607:12 | 148.8 | 108 | 811.5 | 801.8 | 346.7 | 432.4 | 83.5 | 0.446 | 24.51 | 149.8
436:12 | 3609:36 | 148.7 | 108.1 | 811.2 | 802.8 | 346.1 | 431.3 | 83.2 | 0.429 | 24.52 | 149.9
436:24 | 3609:36 | 148.8 | 108.1 | 812.3 | 802.8 | 343.8 | 428.6 | 83.2 | 0.405 | 24.55 | 149.9
436:36 | 3614:24 | 148.9 | 108.4 | 812 | 802.3 | 343.8 | 427.4 | 83.3 | 0.444 | 24.55 | 149.8
436:48 | 3614:24 | 149 | 108.7 | 811.4 | 802.8 | 343.9 | 428.1 | 83.4 | 0.435 | 24.55 | 150
437:00 | 3614:24 | 148.9 | 108.7 | 812.4 | 802.1 | 345 | 430.5 | 83.3 | 0.431 | 24.64 | 149.9
437:12 | 3614:24 | 149.1 | 108.8 | 812.3 | 802.8 | 341.8 | 426.3 | 83.5 | 0.423 | 24.57 | 150
437:24 | 3614:24 | 148.9 | 108.6 | 811.9 | 802.1 | 345.3 | 431.3 | 83.2 | 0.451 | 24.56 | 149.9
437:36 | 3614:24 | 149 | 108.3 | 811.5 | 802.8 | 343.8 | 429.2 | 83.3 | 0.431 | 24.65 | 149.8
437:48 | 3612:00 | 148.8 | 108 | 811.9 | 802.6 | 344.4 | 430.6 | 83.3 | 0.435 | 24.6 | 149.8
438:00 | 3609:36 | 148.6 | 107.9 | 811.9 | 802.7 | 343 | 427.2 | 83.2 | 0.438 | 24.64 | 149.6
438:12 | 3609:36 | 148.8 | 107.6 | 811.4 | 802.1 | 343.9 | 427.7 | 83.1 | 0.44 | 24.58 | 149.7
438:24 | 3609:36 | 148.7 | 107.7 | 811.3 | 801.9 | 345.9 | 429.9 | 82.8 | 0.438 | 24.49 | 150.1
438:36 | 3609:36 | 149 | 107.9 | 811.7 | 802.4 | 343.1 | 426.1 | 82.8 | 0.419 | 24.53 | 149.8
438:48 | 3612:00 | 148.9 | 108.3 | 812 | 802.7 | 344.4 | 429.2 | 83.1 | 0.425 | 24.59 | 150
439:00 | 3614:24 | 148.9 | 108.6 | 811.6 | 802 | 346.1 | 431.3 | 83.1 | 0.435 | 24.56 | 150.1
439:12 | 3614:24 | 148.9 | 108.6 | 812 | 802.9 | 343.7 | 427.9 | 83.2 | 0.428 | 24.63 | 149.8
439:24 | 3616:48 | 148.9 | 108.9 | 811.4 | 802.6 | 343.1 | 427.9 | 83.2 | 0.428 | 24.61 | 150
439:36 | 3614:24 | 148.9 | 108.6 | 811.9 | 802.7 | 345.6 | 428.6 | 83.2 | 0.443 | 24.57 | 149.7
439:48 | 3614:24 | 148.8 | 108.1 | 811.8 | 802.6 | 345.3 | 430.5 | 83 | 0.439 | 24.53 | 149.8
440:00 | 3612:00 | 148.8 | 107.9 | 811.4 | 802.7 | 343.9 | 429.4 | 83.1 | 0.428 | 24.58 | 149.9
440:12 | 3609:36 | 148.8 | 107.8 | 812.1 | 802.4 | 344.2 | 427.3 | 83.4 | 0.433 | 24.66 | 149.7
440:24 | 3612:00 | 148.7 | 107.7 | 811.2 | 802.9 | 345.6 | 429.8 | 83.3 | 0.423 | 24.62 | 150.1
440:36 | 3609:36 | 148.8 | 107.8 | 812.1 | 802.5 | 345.6 | 429.8 | 83.3 | 0.437 | 24.62 | 150.1
440:48 | 3609:36 | 148.9 | 108.1 | 810.9 | 802.3 | 343.9 | 427.7 | 83.2 | 0.437 | 24.56 | 150.1
441:00 | 3612:00 | 148.8 | 108.1 | 811.4 | 802.8 | 344.5 | 428.1 | 83.4 | 0.418 | 24.61 | 149.7
441:12 | 3609:36 | 148.8 | 108.4 | 811.9 | 802.4 | 346.9 | 429.7 | 83.4 | 0.434 | 24.69 | 149.8
441:24 | 3609:36 | 149.1 | 108.4 | 811.9 | 802.4 | 346.1 | 430.6 | 82.8 | 0.44 | 24.49 | 149.7
441:36 | 3609:36 | 148.8 | 108.6 | 812.2 | 802.8 | 344.2 | 427.7 | 83.2 | 0.442 | 24.6 | 149.8
441:48 | 3612:00 | 149.1 | 108.7 | 812.1 | 802.3 | 343.9 | 428.8 | 83.1 | 0.437 | 24.58 | 149.9
442:00 | 3614:24 | 149.1 | 108.9 | 812.2 | 802.9 | 344.9 | 428 | 83.5 | 0.443 | 24.67 | 150.1
442:12 | 3614:24 | 149.1 | 108.9 | 811.7 | 802.7 | 345 | 430.8 | 83.4 | 0.448 | 24.65 | 149.8
442:24 | 3609:36 | 148.8 | 108.2 | 811.4 | 802.6 | 344.5 | 428.3 | 83.5 | 0.435 | 24.61 | 149.7
442:36 | 3607:12 | 148.7 | 107.9 | 812.2 | 801.9 | 346.1 | 430.3 | 83.4 | 0.455 | 24.64 | 149.6
442:48 | 3607:12 | 148.7 | 107.7 | 811.5 | 802.7 | 348 | 430.6 | 83.3 | 0.437 | 24.61 | 149.6
443:00 | 3607:12 | 148.7 | 107.8 | 811.7 | 802.3 | 345.4 | 428.4 | 83.3 | 0.457 | 24.49 | 149.9
443:12 | 3607:12 | 148.7 | 107.6 | 812.4 | 802.2 | 346.5 | 430.2 | 83.3 | 0.439 | 24.64 | 149.6
443:24 | 3609:36 | 148.8 | 107.6 | 812.3 | 801.8 | 346 | 432 | 83.5 | 0.437 | 24.57 | 150
443:36 | 3612:00 | 148.9 | 108.1 | 812.4 | 803 | 345.7 | 430.8 | 83.3 | 0.423 | 24.62 | 149.7
443:48 | 3614:24 | 148.8 | 108.2 | 811.9 | 802.2 | 344.2 | 426.9 | 83.6 | 0.426 | 24.62 | 150
444:00 | 3609:36 | 149.1 | 108.4 | 811.8 | 802.4 | 345 | 429.8 | 83.5 | 0.443 | 24.69 | 149.8
444:12 | 3609:36 | 148.9 | 108.8 | 812.1 | 802.5 | 345.7 | 429.7 | 83.6 | 0.458 | 24.65 | 149.8
444:24 | 3612:00 | 148.9 | 108.9 | 811.7 | 803.3 | 342.7 | 427.2 | 83.7 | 0.439 | 24.7 | 149.9
444:36 | 3614:24 | 148.8 | 108.9 | 812 | 802.9 | 345.7 | 431.4 | 83.8 | 0.452 | 24.72 | 149.8
444:48 | 3614:24 | 149.1 | 108.8 | 812 | 803.6 | 344.2 | 429.1 | 83.8 | 0.453 | 24.69 | 149.9
445:00 | 3614:24 | 148.9 | 108.6 | 812.2 | 803 | 343.9 | 428.4 | 83.6 | 0.428 | 24.64 | 149.6
445:12 | 3612:00 | 148.8 | 108.1 | 811.8 | 802.9 | 340.4 | 424.6 | 83.7 | 0.436 | 24.67 | 149.7
445:24 | 3609:36 | 148.7 | 107.9 | 812.1 | 803.2 | 345.7 | 430.1 | 83.5 | 0.427 | 24.67 | 149
445:36 | 3607:12 | 148.5 | 107.6 | 812.3 | 802.6 | 344.1 | 427.4 | 83.6 | 0.431 | 24.66 | 149.8
445:48 | 3607:12 | 148.7 | 107.5 | 811.7 | 802.8 | 344.9 | 429.8 | 83.6 | 0.44 | 24.67 | 149.9
446:00 | 3607:12 | 148.6 | 107.4 | 812.3 | 802.4 | 344.4 | 430.3 | 83.1 | 0.43 | 24.57 | 149.7
446:12 | 3607:12 | 148.6 | 107.8 | 812.2 | 802.5 | 346.9 | 432.3 | 83.4 | 0.412 | 24.68 | 149.9
446:24 | 3609:36 | 148.9 | 108.3 | 812.5 | 802.8 | 343.1 | 426.2 | 83.6 | 0.437 | 24.69 | 149.5
446:36 | 3614:24 | 148.8 | 108.6 | 812.3 | 802.7 | 342.9 | 428.8 | 83.7 | 0.442 | 24.71 | 150.1
446:48 | 3616:48 | 149.1 | 108.9 | 812.1 | 802.9 | 343.8 | 428 | 83.7 | 0.437 | 24.75 | 149.8
447:00 | 3614:24 | 149.1 | 108.8 | 812.3 | 803.2 | 342.7 | 425.8 | 83.7 | 0.439 | 24.66 | 149.6
447:12 | 3616:48 | 148.8 | 108.9 | 812.3 | 802.7 | 342.6 | 427.2 | 83.8 | 0.44 | 24.69 | 149.7
447:24 | 3609:36 | 148.8 | 108.3 | 812 | 802.4 | 343.7 | 428.1 | 83.6 | 0.434 | 24.62 | 149.6
447:36 | 3609:36 | 148.7 | 107.8 | 811.6 | 802.8 | 345.4 | 428.8 | 83.6 | 0.414 | 24.62 | 149.7
447:48 | 3609:36 | 148.7 | 107.8 | 812.1 | 802.6 | 346.1 | 429.5 | 83.4 | 0.424 | 24.66 | 149.6
448:00 | 3609:36 | 148.7 | 107.8 | 811.9 | 802.6 | 343.5 | 428.3 | 83.5 | 0.399 | 24.66 | 149.8
448:12 | 3609:36 | 148.7 | 107.9 | 812.1 | 802.5 | 344.9 | 430.1 | 83.6 | 0.416 | 24.64 | 149.8
448:24 | 3609:36 | 148.7 | 107.7 | 812.2 | 802.1 | 345.6 | 428.6 | 83.7 | 0.419 | 24.73 | 149.7
448:36 | 3612:00 | 148.8 | 107.9 | 812.3 | 803 | 345.4 | 429 | 83.7 | 0.45 | 24.66 | 150.1
448:48 | 3614:24 | 148.9 | 107.9 | 812.3 | 802.3 | 344.4 | 429.8 | 83.6 | 0.437 | 24.67 | 149.9
449:00 | 3612:00 | 148.7 | 108.2 | 811.4 | 802.9 | 341.6 | 425 | 83.8 | 0.438 | 24.7 | 149.7
449:12 | 3609:36 | 148.9 | 108.3 | 811.9 | 802.4 | 342.9 | 427 | 83.8 | 0.438 | 24.71 | 149.6
449:24 | 3609:36 | 148.7 | 108.1 | 812.1 | 802.9 | 343.5 | 426.2 | 83.7 | 0.424 | 24.69 | 149.5
449:36 | 3609:36 | 148.5 | 108.5 | 812.2 | 802.7 | 345.4 | 431.3 | 83.8 | 0.449 | 24.71 | 149.7
449:48 | 3609:36 | 148.7 | 108.4 | 812.1 | 803.6 | 343 | 427 | 83.8 | 0.432 | 24.67 | 149.8
450:00 | 3612:00 | 148.9 | 108.6 | 812.2 | 802.7 | 344.6 | 428.3 | 83.7 | 0.449 | 24.73 | 149.8
450:12 | 3612:00 | 148.9 | 108.6 | 812.8 | 803.3 | 343 | 426.6 | 83.8 | 0.434 | 24.67 | 150
450:24 | 3612:00 | 148.6 | 108.3 | 812.7 | 803.1 | 342.6 | 427 | 83.8 | 0.428 | 24.71 | 149.9
450:36 | 3612:00 | 148.7 | 107.7 | 812.6 | 802.9 | 343.7 | 427.9 | 83.7 | 0.446 | 24.71 | 149.8
450:48 | 3609:36 | 148.4 | 107.8 | 812.2 | 802.2 | 347.1 | 433.4 | 83.6 | 0.428 | 24.65 | 149.7
451:00 | 3607:12 | 148.7 | 107.8 | 812.3 | 803 | 345.3 | 431.6 | 83.8 | 0.414 | 24.65 | 149.6
451:12 | 3607:12 | 148.4 | 107.4 | 813.3 | 802.8 | 343.1 | 427.6 | 83.7 | 0.432 | 24.74 | 149.9
451:24 | 3607:12 | 148.6 | 107.7 | 813.8 | 802.9 | 345.2 | 430.9 | 83.6 | 0.43 | 24.69 | 150
451:36 | 3609:36 | 148.8 | 108.2 | 813.6 | 802.4 | 346.3 | 430.2 | 83.5 | 0.441 | 24.66 | 150.1
451:48 | 3609:36 | 148.6 | 108.3 | 813.1 | 801.6 | 345.3 | 430.3 | 83.6 | 0.437 | 24.65 | 149.4
452:00 | 3607:12 | 148.6 | 108.4 | 813.1 | 803.6 | 344.6 | 427.6 | 83.7 | 0.441 | 24.69 | 149.7
452:12 | 3612:00 | 149 | 108.4 | 813.4 | 802.5 | 344.2 | 430.8 | 83.6 | 0.435 | 24.64 | 149.7
452:24 | 3609:36 | 148.8 | 108.7 | 813.5 | 802.9 | 346.1 | 433 | 83.6 | 0.451 | 24.7 | 149.7
452:36 | 3612:00 | 148.7 | 108.1 | 813.5 | 802.1 | 343.1 | 426.2 | 83.7 | 0.437 | 24.7 | 149.7
452:48 | 3609:36 | 148.8 | 108 | 813.3 | 802.7 | 345.7 | 431.6 | 83.6 | 0.429 | 24.72 | 149.5
453:00 | 3607:12 | 148.4 | 107.8 | 813.8 | 802.5 | 346.1 | 431 | 83.5 | 0.438 | 24.68 | 149.5
453:12 | 3604:48 | 148.5 | 107.7 | 812.6 | 802.4 | 345.6 | 429.8 | 83.4 | 0.422 | 24.72 | 149.6
453:24 | 3607:12 | 148.6 | 107.7 | 811.9 | 803.6 | 342.5 | 424.4 | 83.2 | 0.438 | 24.62 | 149.9
453:36 | 3609:36 | 148.7 | 107.8 | 812.1 | 802.9 | 346.5 | 430.9 | 83.3 | 0.428 | 24.59 | 149.8
453:48 | 3609:36 | 148.8 | 108.1 | 811.9 | 803.6 | 343.5 | 428.3 | 83.5 | 0.427 | 24.64 | 149.9
454:00 | 3607:12 | 148.6 | 108.1 | 811.8 | 803.8 | 344.5 | 429.1 | 83.7 | 0.426 | 24.66 | 149.6
454:12 | 3607:12 | 148.7 | 108.3 | 811.7 | 804.4 | 345.9 | 429.4 | 83.7 | 0.442 | 24.7 | 149.8
454:24 | 3609:36 | 148.9 | 108.5 | 811.8 | 803.4 | 344.4 | 428 | 83.5 | 0.445 | 24.67 | 149.7
454:36 | 3609:36 | 148.8 | 108.8 | 811.7 | 803.7 | 343.5 | 430.6 | 83.5 | 0.45 | 24.65 | 149.1
454:48 | 3612:00 | 148.8 | 108.8 | 812.3 | 803.2 | 345.7 | 428.8 | 83.7 | 0.427 | 24.62 | 149.6
455:00 | 3609:36 | 148.7 | 108.2 | 812.1 | 803.5 | 344.9 | 430.1 | 83.5 | 0.433 | 24.67 | 149.6
455:12 | 3607:12 | 148.6 | 108.1 | 812.4 | 803.1 | 341.4 | 424.1 | 83.5 | 0.411 | 24.67 | 149.6
455:24 | 3609:36 | 148.7 | 107.9 | 811.6 | 803.4 | 345.3 | 429.4 | 83.4 | 0.44 | 24.66 | 149.8
455:36 | 3609:36 | 148.7 | 107.9 | 811.8 | 804.1 | 345.2 | 429.7 | 83.5 | 0.426 | 24.67 | 149.6
455:48 | 3609:36 | 148.8 | 107.7 | 811.7 | 803.4 | 346 | 430.2 | 83.4 | 0.414 | 24.64 | 149.6
456:00 | 3604:48 | 148.6 | 107.6 | 811.8 | 803.8 | 344.9 | 429.9 | 83.4 | 0.435 | 24.64 | 149.8
456:12 | 3607:12 | 148.6 | 107.7 | 811.2 | 803.7 | 345 | 431.3 | 83.3 | 0.411 | 24.61 | 149.8
456:24 | 3609:36 | 148.6 | 107.6 | 811.8 | 803.5 | 344.6 | 427.6 | 83.4 | 0.426 | 24.62 | 149.8
456:36 | 3609:36 | 148.8 | 108.1 | 811.8 | 803.2 | 343.8 | 426.8 | 83.2 | 0.423 | 24.61 | 150
456:48 | 3609:36 | 148.6 | 108.4 | 811.7 | 803.4 | 343.7 | 427.7 | 83.5 | 0.434 | 24.65 | 149.7
457:00 | 3607:12 | 148.7 | 108.5 | 811.9 | 803.7 | 344.6 | 429.7 | 83.3 | 0.421 | 24.64 | 149.5
457:12 | 3609:36 | 148.8 | 108.8 | 811.6 | 802.7 | 342.5 | 425.8 | 83.4 | 0.446 | 24.56 | 149.7
457:24 | 3609:36 | 148.9 | 108.9 | 812 | 802.7 | 343.7 | 426.6 | 83.4 | 0.441 | 24.6 | 149.7
457:36 | 3614:24 | 148.9 | 108.7 | 811.3 | 802.4 | 344.6 | 429.7 | 83.2 | 0.438 | 24.58 | 149.9
457:48 | 3609:36 | 149.1 | 108.4 | 812 | 802.3 | 345.3 | 430.8 | 83.4 | 0.442 | 24.62 | 149.8
458:00 | 3607:12 | 149 | 108.2 | 811.8 | 802.7 | 342.9 | 426.8 | 83.4 | 0.441 | 24.61 | 149.7
458:12 | 3607:12 | 148.8 | 108.1 | 812 | 803 | 344.2 | 429.7 | 83.1 | 0.436 | 24.58 | 149.7
458:24 | 3604:48 | 148.7 | 107.9 | 812 | 803.2 | 343.8 | 425.8 | 83.2 | 0.443 | 24.62 | 149.9
458:36 | 3609:36 | 148.8 | 107.8 | 811.3 | 802.7 | 343.7 | 426.8 | 83.1 | 0.428 | 24.61 | 149.7
458:48 | 3607:12 | 148.7 | 107.9 | 811.6 | 802.6 | 344.1 | 428 | 83.1 | 0.428 | 24.58 | 149.9
459:00 | 3612:00 | 148.9 | 107.6 | 811.7 | 802.1 | 344.1 | 429 | 83.3 | 0.447 | 24.57 | 149.9
459:12 | 3609:36 | 148.8 | 107.5 | 811.7 | 802.3 | 342.9 | 427 | 83.3 | 0.426 | 24.62 | 149.8
459:24 | 3607:12 | 148.7 | 108 | 812.2 | 802.2 | 343.9 | 428.3 | 83.2 | 0.421 | 24.58 | 149.8
459:36 | 3607:12 | 148.7 | 108.1 | 812.2 | 802.6 | 344.4 | 429.4 | 83.2 | 0.441 | 24.61 | 149.6
459:48 | 3609:36 | 148.9 | 108.6 | 811.7 | 802.4 | 342.6 | 425.7 | 83.4 | 0.437 | 24.7 | 150.1
460:00 | 3612:00 | 149.1 | 108.8 | 812.1 | 802.9 | 344.2 | 425.1 | 83.3 | 0.449 | 24.67 | 149.8
460:12 | 3614:24 | 149.1 | 108.8 | 812 | 802.9 | 343.5 | 428.8 | 83.3 | 0.454 | 24.71 | 149.9
460:24 | 3609:36 | 149.1 | 108.5 | 811.9 | 802.3 | 343.5 | 427.2 | 83.3 | 0.423 | 24.62 | 149.8
460:36 | 3609:36 | 148.9 | 108.2 | 811.8 | 803.3 | 341.4 | 422.6 | 83.3 | 0.43 | 24.66 | 149.7
460:48 | 3607:12 | 148.8 | 108 | 812.1 | 802.9 | 346.3 | 433.1 | 83.4 | 0.429 | 24.62 | 149.6
461:00 | 3604:48 | 148.8 | 108 | 811.6 | 802.3 | 344.6 | 429.7 | 83.3 | 0.421 | 24.59 | 149.8
461:12 | 3607:12 | 148.8 | 107.6 | 811.5 | 802.6 | 346.1 | 431.2 | 83.4 | 0.423 | 24.63 | 149.9
461:24 | 3607:12 | 148.6 | 107.7 | 812.1 | 803 | 342 | 426.2 | 83.5 | 0.453 | 24.68 | 150.1
461:36 | 3607:12 | 148.7 | 107.9 | 812.5 | 802.6 | 344.6 | 429.2 | 83.3 | 0.432 | 24.67 | 149.6
461:48 | 3609:36 | 148.8 | 108.5 | 812.4 | 802.4 | 346 | 430.5 | 83.3 | 0.422 | 24.62 | 149.9
462:00 | 3609:36 | 148.8 | 108.6 | 812.3 | 802.4 | 341.1 | 424.1 | 83.4 | 0.405 | 24.65 | 150
462:12 | 3609:36 | 148.9 | 109.1 | 812.3 | 802.9 | 341 | 425 | 83.5 | 0.431 | 24.63 | 149.7
462:24 | 3614:24 | 149 | 109 | 812.6 | 802.6 | 343.7 | 427.7 | 83.4 | 0.422 | 24.67 | 149.9
462:36 | 3614:24 | 148.9 | 108.4 | 812.1 | 803 | 342.6 | 425.8 | 83.6 | 0.434 | 24.66 | 149.9
462:48 | 3614:24 | 148.9 | 108.1 | 812.3 | 803.1 | 344.6 | 429 | 83.4 | 0.431 | 24.67 | 149.8
463:00 | 3614:24 | 148.7 | 108.2 | 812.2 | 802.7 | 342.7 | 426.8 | 83.5 | 0.435 | 24.66 | 149.8
463:12 | 3609:36 | 149 | 107.9 | 812.2 | 802.4 | 345.2 | 431 | 83.4 | 0.434 | 24.61 | 149.7
463:24 | 3607:12 | 148.4 | 107.8 | 811.7 | 802.4 | 346.1 | 429.7 | 83.3 | 0.427 | 24.66 | 149.7
463:36 | 3609:36 | 148.7 | 107.6 | 811.7 | 802.3 | 345.6 | 429.1 | 83.3 | 0.432 | 24.64 | 150.1
463:48 | 3609:36 | 148.6 | 107.4 | 811.7 | 801.9 | 345 | 430.8 | 83.3 | 0.441 | 24.61 | 150.1
464:00 | 3609:36 | 148.8 | 107.6 | 812.2 | 803.1 | 344.1 | 429.5 | 83.2 | 0.44 | 24.61 | 149.8
464:12 | 3609:36 | 148.7 | 107.8 | 811.8 | 802.6 | 346.5 | 431 | 83.5 | 0.448 | 24.61 | 149.6
464:24 | 3607:12 | 148.7 | 108 | 812.1 | 802.9 | 345.6 | 430.1 | 83.3 | 0.426 | 24.64 | 149.6
464:36 | 3607:12 | 148.4 | 108.3 | 812 | 803 | 344.2 | 427.6 | 83.2 | 0.421 | 24.66 | 149.8
464:48 | 3609:36 | 148.9 | 108.5 | 811.7 | 803.1 | 346.8 | 432.8 | 82.9 | 0.41 | 24.47 | 149.9
465:00 | 3609:36 | 148.8 | 108.4 | 811.6 | 802.9 | 344.2 | 428.3 | 83.1 | 0.426 | 24.54 | 149.8
465:12 | 3614:24 | 148.8 | 108.7 | 812 | 802.9 | 343.8 | 428.4 | 83.3 | 0.448 | 24.62 | 150
465:24 | 3609:36 | 148.7 | 109.1 | 811.8 | 802.9 | 343.5 | 427 | 83.1 | 0.427 | 24.59 | 149.3
465:36 | 3609:36 | 148.7 | 109 | 811.6 | 803.3 | 341.6 | 423.3 | 83.2 | 0.448 | 24.51 | 149.7
465:48 | 3609:36 | 148.7 | 108.3 | 811.5 | 802.7 | 343.1 | 429.5 | 83.3 | 0.441 | 24.59 | 149.7
466:00 | 3609:36 | 148.8 | 108 | 811.7 | 803 | 341.2 | 426.9 | 83.4 | 0.427 | 24.6 | 149.7
466:12 | 3607:12 | 148.6 | 107.6 | 811.7 | 802.6 | 342.9 | 427 | 83.3 | 0.425 | 24.64 | 149.7
466:24 | 3607:12 | 148.8 | 107.4 | 812.3 | 802.2 | 343.3 | 425.7 | 83.2 | 0.426 | 24.67 | 149.9
466:36 | 3604:48 | 148.7 | 107.6 | 812.1 | 803.1 | 344.1 | 428.6 | 83.3 | 0.435 | 24.64 | 149.8
466:48 | 3604:48 | 148.9 | 107.9 | 812.1 | 802.7 | 345 | 430.6 | 83.2 | 0.421 | 24.62 | 149.9
467:00 | 3604:48 | 148.6 | 108.3 | 812.3 | 802.1 | 343.7 | 429.1 | 83.3 | 0.43 | 24.64 | 149.8
467:12 | 3607:12 | 148.7 | 108.4 | 812.3 | 802.8 | 343.5 | 427 | 83.3 | 0.428 | 24.64 | 149.8
467:24 | 3609:36 | 148.9 | 108.4 | 812.5 | 802.8 | 344.2 | 428 | 83.3 | 0.422 | 24.62 | 149.8
467:36 | 3612:00 | 149.2 | 108.8 | 812.4 | 802.7 | 341.5 | 425.4 | 83.1 | 0.41 | 24.54 | 149.9
467:48 | 3612:00 | 148.9 | 108.9 | 812.3 | 802.7 | 344.9 | 429 | 83 | 0.426 | 24.52 | 149.9
468:00 | 3612:00 | 148.7 | 108.6 | 811.9 | 802.9 | 343 | 427.9 | 83.3 | 0.427 | 24.64 | 149.4
468:12 | 3609:36 | 148.8 | 108.3 | 812.2 | 803.1 | 343.4 | 427.7 | 83.2 | 0.41 | 24.59 | 149.8
468:24 | 3607:12 | 148.7 | 108 | 812.9 | 802.9 | 342.5 | 427.3 | 83.1 | 0.407 | 24.6 | 149.7
468:36 | 3604:48 | 148.6 | 107.8 | 812.2 | 802.7 | 344.4 | 429.5 | 83.1 | 0.411 | 24.54 | 149.8
468:48 | 3604:48 | 148.6 | 107.8 | 812.6 | 802.4 | 344.9 | 430.2 | 83.2 | 0.405 | 24.68 | 149.7
469:00 | 3607:12 | 148.7 | 107.6 | 812.1 | 802.4 | 344.1 | 427.3 | 83.3 | 0.411 | 24.67 | 149.7
469:12 | 3607:12 | 148.7 | 107.7 | 812 | 802.3 | 344.6 | 430.3 | 82.9 | 0.423 | 24.54 | 149.7
469:24 | 3607:12 | 148.7 | 108 | 812 | 802.6 | 344.9 | 429.7 | 83.2 | 0.399 | 24.61 | 149.8
469:36 | 3609:36 | 148.9 | 108.4 | 812.3 | 802.5 | 343.7 | 427.6 | 83.3 | 0.401 | 24.67 | 150.1
469:48 | 3609:36 | 148.8 | 108.4 | 812.3 | 802.1 | 342.6 | 426.3 | 82.9 | 0.387 | 24.58 | 149.7
470:00 | 3609:36 | 148.8 | 108.9 | 812.6 | 802.6 | 344.4 | 429.7 | 83.2 | 0.423 | 24.58 | 149.8
470:12 | 3609:36 | 148.8 | 108.9 | 812.1 | 802.2 | 344.1 | 429.8 | 83.3 | 0.437 | 24.55 | 149.6
470:24 | 3612:00 | 149.1 | 108.6 | 812.2 | 802.5 | 342.9 | 426.6 | 83.3 | 0.421 | 24.6 | 149.9
470:36 | 3607:12 | 148.6 | 108.3 | 811.8 | 803.2 | 343.9 | 427 | 83.2 | 0.41 | 24.58 | 149.6
470:48 | 3607:12 | 148.8 | 108.2 | 812.4 | 802.7 | 343.9 | 428 | 83.4 | 0.42 | 24.6 | 149.6
471:00 | 3607:12 | 148.7 | 108.2 | 812.4 | 802.9 | 344.1 | 429.2 | 83.2 | 0.422 | 24.56 | 149.4
471:12 | 3607:12 | 148.7 | 108.2 | 812.4 | 803.2 | 344.1 | 427.2 | 83.1 | 0.426 | 24.58 | 149.7
471:24 | 3607:12 | 148.7 | 108.2 | 812.5 | 802.5 | 343.9 | 427.2 | 83.1 | 0.417 | 24.55 | 149.9
471:36 | 3607:12 | 148.7 | 108.1 | 812.4 | 803.3 | 344.4 | 428.8 | 83 | 0.426 | 24.59 | 149.8
471:48 | 3604:48 | 148.7 | 108.1 | 812.2 | 802.6 | 343.1 | 426.1 | 83 | 0.414 | 24.54 | 149.7
472:00 | 3607:12 | 148.8 | 108.1 | 812.7 | 802.7 | 343.5 | 427 | 83 | 0.401 | 24.59 | 149.9
472:12 | 3607:12 | 149 | 108 | 812.1 | 802.5 | 345.7 | 430.6 | 83 | 0.418 | 24.57 | 149.6
472:24 | 3607:12 | 148.7 | 107.9 | 812.4 | 803.2 | 341.5 | 425.8 | 83.1 | 0.421 | 24.6 | 149.9
472:36 | 3609:36 | 148.8 | 108.2 | 812.2 | 802.7 | 342.9 | 428.3 | 83.2 | 0.426 | 24.58 | 150
472:48 | 3609:36 | 148.6 | 107.9 | 812.1 | 802.8 | 342.2 | 427 | 83.2 | 0.439 | 24.61 | 149.8
473:00 | 3609:36 | 148.6 | 108.3 | 812.1 | 803.1 | 345.4 | 429.7 | 83.2 | 0.427 | 24.66 | 149.7
473:12 | 3607:12 | 148.7 | 108.3 | 812.2 | 803.1 | 344.5 | 429.2 | 83.2 | 0.437 | 24.59 | 149.9
473:24 | 3609:36 | 148.6 | 108.2 | 812.4 | 802.8 | 343.4 | 428.1 | 83.2 | 0.41 | 24.58 | 149.3
473:36 | 3609:36 | 148.8 | 108.2 | 811.8 | 802.5 | 344.4 | 429.9 | 83.1 | 0.429 | 24.61 | 150
473:48 | 3612:00 | 148.8 | 107.9 | 811.9 | 802.3 | 343.1 | 426.1 | 83.3 | 0.417 | 24.65 | 150.2
474:00 | 3612:00 | 148.8 | 108.1 | 811.8 | 802.8 | 342.2 | 424.8 | 83.3 | 0.419 | 24.61 | 150.1
474:12 | 3609:36 | 148.8 | 108.2 | 812.1 | 802.9 | 343.4 | 427.2 | 83.1 | 0.419 | 24.56 | 149.2
474:24 | 3607:12 | 148.4 | 108.3 | 812.6 | 802.5 | 344.2 | 427.4 | 83.1 | 0.428 | 24.64 | 149.2
474:36 | 3607:12 | 148.6 | 108.2 | 812.6 | 803.2 | 345.7 | 428.8 | 83.2 | 0.421 | 24.63 | 149.7
474:48 | 3607:12 | 148.5 | 108.3 | 812.2 | 803.1 | 343.7 | 428.4 | 83.3 | 0.414 | 24.63 | 149.6
475:00 | 3609:36 | 148.8 | 108.4 | 812.6 | 802.8 | 343.9 | 429.7 | 83.3 | 0.419 | 24.61 | 149.9
475:12 | 3612:00 | 148.9 | 108.6 | 812.7 | 802.8 | 344.6 | 429.9 | 83.2 | 0.423 | 24.59 | 149.9
475:24 | 3614:24 | 148.7 | 108.6 | 812.4 | 802.7 | 344.6 | 430.1 | 83.2 | 0.422 | 24.62 | 150.1
475:36 | 3609:36 | 148.6 | 108.4 | 812.3 | 803.4 | 342.5 | 426.9 | 83.3 | 0.428 | 24.62 | 149.8
475:48 | 3607:12 | 148.7 | 108.4 | 811.8 | 802.9 | 346.3 | 432.5 | 83.4 | 0.436 | 24.62 | 149.6
476:00 | 3607:12 | 148.4 | 108.4 | 812.3 | 803.1 | 343.7 | 428.3 | 83.4 | 0.426 | 24.66 | 149.2
476:12 | 3609:36 | 148.9 | 108.4 | 812.7 | 802.5 | 343.4 | 427.4 | 83.4 | 0.417 | 24.67 | 149.5
476:24 | 3612:00 | 148.7 | 108.4 | 813.1 | 802.7 | 343.4 | 427.6 | 83.5 | 0.435 | 24.67 | 149.9
476:36 | 3612:00 | 148.6 | 108.2 | 812.3 | 802.7 | 343.3 | 425.9 | 83.5 | 0.421 | 24.71 | 149.7
476:48 | 3614:24 | 148.9 | 108.1 | 812.2 | 802.6 | 343.7 | 428.3 | 83.5 | 0.421 | 24.7 | 150
477:00 | 3609:36 | 148.8 | 108.2 | 813.2 | 803.3 | 341.4 | 425.2 | 83.4 | 0.412 | 24.62 | 149.8
477:12 | 3609:36 | 148.6 | 108.1 | 812.9 | 802.8 | 345.3 | 429.7 | 83.3 | 0.43 | 24.64 | 149.6
477:24 | 3607:12 | 148.5 | 108 | 812.2 | 802.4 | 344.4 | 429.4 | 83.3 | 0.414 | 24.63 | 148.9
477:36 | 3609:36 | 148.6 | 107.9 | 812.1 | 803 | 345.3 | 430.6 | 83.1 | 0.43 | 24.52 | 149.7
477:48 | 3609:36 | 148.8 | 108 | 812.4 | 801.8 | 341.8 | 425.2 | 83.3 | 0.437 | 24.58 | 150.2
478:00 | 3612:00 | 149 | 107.9 | 812 | 802.4 | 342.2 | 427.6 | 83.3 | 0.423 | 24.62 | 149.8
478:12 | 3607:12 | 148.8 | 107.9 | 812.8 | 802.8 | 343.5 | 427 | 83.3 | 0.441 | 24.59 | 149.8
478:24 | 3604:48 | 148.3 | 107.9 | 812.8 | 802.9 | 340.3 | 423.2 | 83.4 | 0.432 | 24.67 | 149.6
478:36 | 3607:12 | 148.4 | 107.8 | 812.8 | 803.1 | 344.4 | 427.7 | 83.3 | 0.429 | 24.66 | 149.7
478:48 | 3609:36 | 148.8 | 107.8 | 813.2 | 803.2 | 345.7 | 429.7 | 83.4 | 0.413 | 24.64 | 149.8
479:00 | 3607:12 | 148.7 | 107.8 | 812.6 | 803.1 | 346.3 | 429.4 | 83.4 | 0.422 | 24.62 | 149.8
479:12 | 3614:24 | 148.8 | 107.9 | 812.9 | 802.1 | 343.8 | 429.5 | 83.5 | 0.423 | 24.66 | 150.1
479:24 | 3609:36 | 148.7 | 107.8 | 812.7 | 802.6 | 343 | 427.2 | 83.3 | 0.414 | 24.64 | 149.9
479:36 | 3609:36 | 148.6 | 108.1 | 812.3 | 802.6 | 344.4 | 430.2 | 83.5 | 0.431 | 24.66 | 149.3
479:48 | 3607:12 | 148.6 | 108.1 | 812.5 | 802.1 | 344.9 | 428.7 | 83.3 | 0.433 | 24.62 | 149.7
480:00 | 3609:36 | 148.6 | 108.2 | 812.7 | 802.7 | 343.9 | 428.6 | 83.3 | 0.439 | 24.61 | 149.9
480:12 | 3609:36 | 148.7 | 108.4 | 811.9 | 802.6 | 345 | 429.4 | 83.2 | 0.441 | 24.55 | 149.6
480:24 | 3614:24 | 148.8 | 108.4 | 813.1 | 802.2 | 343.4 | 427.6 | 83.1 | 0.454 | 24.58 | 150.1
480:36 | 3583:12 | 146.2 | 109.3 | 817.3 | 803.9 | 350.3 | 437.1 | 84.9 | 0.456 | 25.44 | 148.5
480:48 | 3597:36 | 147.1 | 109.8 | 817.2 | 804.9 | 349.1 | 436 | 84.9 | 0.477 | 25.52 | 149.1
481:00 | 3612:00 | 147.7 | 109.3 | 817.4 | 804.4 | 348.3 | 433.9 | 84.9 | 0.479 | 25.49 | 149.8
481:12 | 3619:12 | 148 | 109 | 817.1 | 804.3 | 345.4 | 429.9 | 84.9 | 0.471 | 25.46 | 150.3
481:24 | 3624:00 | 148.4 | 108.3 | 817.1 | 804.6 | 342.3 | 425.1 | 84.7 | 0.446 | 25.45 | 150.6
481:36 | 3628:48 | 148.5 | 107.9 | 816.8 | 803.6 | 341.4 | 425.8 | 84.6 | 0.456 | 25.44 | 150.2
481:48 | 3631:12 | 148.7 | 107.7 | 817.5 | 803.4 | 341.8 | 427.4 | 84.6 | 0.463 | 25.47 | 150.4
482:00 | 3636:00 | 148.7 | 107.6 | 817.1 | 803.8 | 340.7 | 423.9 | 84.8 | 0.462 | 25.54 | 151
482:12 | 3636:00 | 148.7 | 108.1 | 816.9 | 804.4 | 345 | 429.4 | 84.8 | 0.466 | 25.52 | 151.1
482:24 | 3640:48 | 148.8 | 108.4 | 817.3 | 804.2 | 341.8 | 425.9 | 84.6 | 0.464 | 25.5 | 151.1
482:36 | 3640:48 | 149.1 | 108.7 | 817.2 | 804.6 | 342.9 | 428.6 | 84.8 | 0.453 | 25.46 | 151.2
482:48 | 3648:00 | 149.4 | 108.9 | 817.5 | 804 | 341.2 | 425.8 | 84.7 | 0.462 | 25.49 | 151.6
483:00 | 3650:24 | 149.4 | 109.1 | 817.8 | 804.3 | 340 | 425 | 84.6 | 0.453 | 25.44 | 151.4
483:12 | 3655:12 | 149.6 | 108.8 | 817.3 | 804.5 | 338.8 | 424 | 84.6 | 0.45 | 25.44 | 151.8
483:24 | 3657:36 | 149.8 | 108.6 | 817.6 | 804.8 | 339.1 | 422.6 | 84.6 | 0.44 | 25.5 | 152
483:36 | 3655:12 | 149.8 | 108.1 | 817.6 | 804.3 | 338.2 | 422.2 | 84.5 | 0.43 | 25.5 | 151.9
483:48 | 3655:12 | 149.6 | 107.9 | 816.2 | 803.6 | 337.2 | 421.1 | 84.3 | 0.426 | 25.36 | 151.9
484:00 | 3650:24 | 149.6 | 107.8 | 815.3 | 802.8 | 340 | 424.4 | 84.1 | 0.416 | 25.31 | 151.2
484:12 | 3650:24 | 149.7 | 108 | 814.6 | 802.9 | 341 | 424.1 | 84 | 0.426 | 25.31 | 151.5
484:24 | 3650:24 | 149.5 | 108.3 | 815.3 | 802.5 | 337.3 | 421.9 | 84 | 0.426 | 25.29 | 151.2
484:36 | 3650:24 | 149.4 | 108.4 | 815.2 | 802.8 | 341.1 | 422.8 | 83.9 | 0.451 | 25.27 | 151.7
484:48 | 3652:48 | 149.7 | 108.6 | 815.5 | 803 | 338.9 | 423.2 | 83.8 | 0.439 | 25.26 | 151.5
485:00 | 3650:24 | 149.5 | 108.8 | 815.3 | 802.8 | 338.9 | 422.9 | 83.9 | 0.449 | 25.24 | 151
485:12 | 3643:12 | 149.2 | 109.2 | 815.2 | 802.6 | 340 | 420.7 | 83.8 | 0.453 | 25.23 | 150.7
485:24 | 3640:48 | 149 | 108.9 | 815.6 | 802.5 | 341.1 | 425.1 | 83.8 | 0.46 | 25.24 | 150.8
485:36 | 3643:12 | 149.1 | 108.7 | 815.1 | 802.4 | 340.3 | 424.8 | 83.8 | 0.448 | 25.2 | 150.9
485:48 | 3640:48 | 149 | 108.6 | 815 | 802.6 | 339.7 | 423.6 | 83.7 | 0.462 | 25.16 | 151
486:00 | 3564:00 | 145.5 | 109.2 | 812.7 | 799.2 | 352.2 | 438.5 | 84 | 0.451 | 25.64 | 148.1
486:12 | 3583:12 | 146.2 | 109.4 | 813.1 | 800.5 | 348 | 434.2 | 84.2 | 0.444 | 25.65 | 148.9
486:24 | 3600:00 | 146.9 | 109.1 | 812.8 | 801.1 | 348.3 | 435.3 | 84.4 | 0.462 | 25.65 | 149.4
486:36 | 3607:12 | 147.2 | 108.8 | 813.3 | 799.7 | 343.4 | 429.7 | 84.3 | 0.477 | 25.67 | 149.8
486:48 | 3616:48 | 147.9 | 108.4 | 812.7 | 799.7 | 343.7 | 428.7 | 83.2 | 0.455 | 25.33 | 150.6
487:00 | 3621:36 | 148.2 | 107.9 | 812.8 | 799.2 | 341.9 | 426.8 | 82.8 | 0.469 | 25.21 | 150.7
487:12 | 3624:00 | 148.1 | 108.1 | 813.1 | 799 | 342.3 | 426.6 | 83 | 0.471 | 25.27 | 150.4
487:24 | 3626:24 | 148.3 | 107.6 | 812.8 | 798.9 | 343.7 | 427 | 82.9 | 0.444 | 25.26 | 150.8
487:36 | 3628:48 | 148.5 | 108.1 | 813 | 799.5 | 342 | 426.3 | 83 | 0.448 | 25.23 | 150.9
487:48 | 3633:36 | 148.6 | 108.4 | 812.9 | 799.3 | 341.2 | 426.6 | 83 | 0.45 | 25.24 | 151.1
488:00 | 3638:24 | 148.6 | 108.3 | 813.3 | 800.1 | 338.5 | 424.4 | 82.9 | 0.456 | 25.23 | 151.1
488:12 | 3640:48 | 149 | 108.3 | 813.4 | 800.1 | 341.1 | 426.5 | 82.9 | 0.46 | 25.21 | 151.4
488:24 | 3645:36 | 149.1 | 108.6 | 812.5 | 800.4 | 342.3 | 428 | 82.7 | 0.464 | 25.11 | 151.5
488:36 | 3645:36 | 149.1 | 108.9 | 813 | 799.2 | 339.1 | 423.9 | 82.7 | 0.448 | 25.21 | 151.4
488:48 | 3650:24 | 149.2 | 109 | 812.7 | 799.8 | 339.2 | 422.1 | 82.6 | 0.44 | 25.15 | 151.8
489:00 | 3652:48 | 149.6 | 108.9 | 813.1 | 800.1 | 337.6 | 422.5 | 82.7 | 0.439 | 25.11 | 152
489:12 | 3657:36 | 149.8 | 108.4 | 812.9 | 800.7 | 334 | 417.4 | 83 | 0.445 | 25.17 | 152
489:24 | 3655:12 | 149.6 | 108.3 | 813.1 | 799.8 | 338.2 | 421.5 | 82.8 | 0.448 | 25.23 | 151.9
489:36 | 3655:12 | 150.1 | 107.8 | 812.8 | 801.1 | 335.9 | 419.6 | 83.1 | 0.44 | 25.28 | 152
489:48 | 3652:48 | 149.7 | 107.9 | 813.3 | 800.7 | 339.2 | 423.3 | 83.1 | 0.439 | 25.26 | 152.1
490:00 | 3652:48 | 149.7 | 107.7 | 813.1 | 801 | 337.7 | 423.6 | 83.1 | 0.439 | 25.26 | 151.9
490:12 | 3650:24 | 149.5 | 108.1 | 812.9 | 801.2 | 338.4 | 421.7 | 83.1 | 0.434 | 25.26 | 151.1
490:24 | 3638:24 | 148.9 | 108.2 | 812.1 | 800.2 | 341.8 | 427.2 | 83.1 | 0.451 | 25.28 | 150.2
490:36 | 3638:24 | 148.8 | 108.5 | 812.7 | 800.6 | 339.6 | 425 | 83.1 | 0.466 | 25.23 | 150.2
490:48 | 3640:48 | 149.2 | 108.8 | 812.7 | 801.2 | 339.1 | 423.3 | 83.3 | 0.462 | 25.21 | 150.8
491:00 | 3643:12 | 149.4 | 108.9 | 812.7 | 800.6 | 339.5 | 424.4 | 83.7 | 0.45 | 25.19 | 151.1
491:12 | 3640:48 | 149.1 | 108.7 | 813.7 | 801.1 | 338.9 | 425.1 | 84.1 | 0.441 | 25.21 | 150.9
491:24 | 3638:24 | 149 | 108.8 | 813.9 | 801.9 | 339.3 | 424.1 | 84.7 | 0.447 | 25.24 | 150.5
491:36 | 3638:24 | 148.7 | 108.3 | 813 | 801.1 | 343.1 | 428.8 | 83.1 | 0.431 | 25.3 | 150.7
491:48 | 3638:24 | 149 | 107.7 | 813.5 | 801.9 | 340.8 | 425.4 | 83.5 | 0.457 | 25.31 | 151.1
492:00 | 3638:24 | 149 | 107.7 | 813.6 | 802.1 | 340.4 | 425.8 | 83.6 | 0.446 | 25.31 | 151.1
492:12 | 3628:48 | 149.3 | 107.8 | 813.2 | 801.8 | 339.6 | 425.2 | 83.7 | 0.446 | 25.12 | 151.4
492:24 | 3631:12 | 149.4 | 108.1 | 813.3 | 802.1 | 341.1 | 425.4 | 83.6 | 0.466 | 25.15 | 151.2
492:36 | 3619:12 | 149 | 108.4 | 813.4 | 802.6 | 339.7 | 424.6 | 83.6 | 0.448 | 25.14 | 150.6
492:48 | 3626:24 | 149.2 | 108.7 | 813.6 | 802.4 | 342.5 | 426.9 | 83.5 | 0.445 | 25.11 | 151
493:00 | 3631:12 | 149.7 | 108.7 | 814 | 802.6 | 338.5 | 421.5 | 83.8 | 0.452 | 25.12 | 151.2
493:12 | 3612:00 | 148.6 | 109 | 813.2 | 802.5 | 341.2 | 424.7 | 83.5 | 0.457 | 25.13 | 147.6
493:24 | 3621:36 | 149.2 | 109 | 814.6 | 802.6 | 340.7 | 425 | 83.5 | 0.448 | 25.15 | 150.9
493:36 | 3628:48 | 149.4 | 108.7 | 814.1 | 802.2 | 340.6 | 425 | 83.8 | 0.449 | 25.16 | 151.3
493:48 | 3631:12 | 149.7 | 108.3 | 814 | 802.4 | 338.7 | 422.2 | 83.6 | 0.434 | 25.16 | 151.7
494:00 | 3628:48 | 149.2 | 108.2 | 814 | 802.9 | 338.7 | 423.2 | 83.7 | 0.446 | 25.11 | 151.2
494:12 | 3628:48 | 149.2 | 107.8 | 813.9 | 802.6 | 339.3 | 423.3 | 83.6 | 0.453 | 25.2 | 151.1
494:24 | 3633:36 | 149.5 | 108 | 814.4 | 802.6 | 340.3 | 423.6 | 83.8 | 0.457 | 25.17 | 151.6
494:36 | 3633:36 | 149.3 | 107.9 | 814.3 | 802.4 | 339.9 | 423.9 | 83.9 | 0.459 | 25.21 | 151.6
494:48 | 3636:00 | 149.5 | 107.7 | 813.9 | 802.7 | 338.7 | 423.9 | 83.9 | 0.451 | 25.21 | 151.3
495:00 | 3633:36 | 149.7 | 107.8 | 814.2 | 802.5 | 337.6 | 422.9 | 84.1 | 0.429 | 25.19 | 151.6
495:12 | 3638:24 | 149.8 | 108.2 | 813.5 | 803.8 | 338.9 | 421.9 | 83.8 | 0.426 | 25.18 | 151.3
495:24 | 3638:24 | 149.8 | 108.6 | 813.7 | 803.7 | 338.5 | 423.4 | 83.9 | 0.451 | 25.2 | 151.2
495:36 | 3640:48 | 150.1 | 108.9 | 813.8 | 803.5 | 338.2 | 422.5 | 83.7 | 0.446 | 25.23 | 151.8
495:48 | 3640:48 | 150.1 | 109.1 | 813.5 | 804 | 337.2 | 421.7 | 83.9 | 0.446 | 25.18 | 151.6
496:00 | 3645:36 | 150.1 | 108.9 | 814.6 | 803.2 | 336.2 | 420.3 | 83.9 | 0.453 | 25.11 | 151.9
496:12 | 3645:36 | 150.5 | 108.4 | 815.1 | 803.1 | 336.6 | 419.6 | 83.8 | 0.444 | 25.19 | 151.7
496:24 | 3645:36 | 150.2 | 108.4 | 814.4 | 802.9 | 335.9 | 419.6 | 83.8 | 0.456 | 25.1 | 152
496:36 | 3645:36 | 150.3 | 108.3 | 814.6 | 802.4 | 337.2 | 418.6 | 83.8 | 0.457 | 25.11 | 152.2
496:48 | 3633:36 | 149.9 | 108 | 814.4 | 803.4 | 341.4 | 427.6 | 83.6 | 0.455 | 25.1 | 150.4
497:00 | 3624:00 | 149 | 107.9 | 814.2 | 803 | 341 | 425.9 | 83.5 | 0.443 | 25.09 | 150.7
497:12 | 3628:48 | 149.3 | 107.9 | 814.6 | 802.5 | 339.7 | 422.2 | 83.6 | 0.451 | 25.14 | 150.9
497:24 | 3626:24 | 149.3 | 107.7 | 814 | 803.1 | 341.2 | 424.3 | 83.6 | 0.442 | 25.1 | 150.8
497:36 | 3626:24 | 149.1 | 108.1 | 813.7 | 803.7 | 339.5 | 424.6 | 83.4 | 0.43 | 25.08 | 150.7
497:48 | 3628:48 | 149.3 | 108.3 | 814.4 | 803.9 | 340.1 | 425.4 | 83.3 | 0.427 | 25.02 | 151.2
498:00 | 3631:12 | 149.6 | 108.8 | 814.2 | 802.8 | 339.3 | 422.6 | 83.2 | 0.456 | 25.1 | 151
498:12 | 3631:12 | 149.4 | 108.6 | 814.2 | 803.2 | 338.9 | 423.3 | 83.3 | 0.44 | 25.03 | 151
498:24 | 3631:12 | 149.5 | 108.9 | 814.5 | 803.4 | 339.9 | 421.8 | 83.5 | 0.454 | 25.11 | 151.1
498:36 | 3626:24 | 149.4 | 108.7 | 814.8 | 803.1 | 339.3 | 421.9 | 83.5 | 0.438 | 25.04 | 150.8
498:48 | 3626:24 | 149.6 | 108.4 | 814.3 | 803.2 | 337.7 | 421.7 | 83.3 | 0.455 | 25 | 150.9
499:00 | 3628:48 | 149.2 | 108.2 | 813.9 | 803.2 | 339.7 | 421.8 | 83.1 | 0.449 | 25 | 151.1
499:12 | 3628:48 | 149.2 | 108 | 813.7 | 802.9 | 339.2 | 423.3 | 83.2 | 0.437 | 24.98 | 151.1
499:24 | 3626:24 | 149.2 | 107.9 | 814.8 | 802.7 | 339.7 | 423.3 | 83 | 0.426 | 24.98 | 150.7
499:36 | 3624:00 | 149.1 | 107.9 | 814.6 | 802.4 | 341.1 | 426.3 | 83.1 | 0.438 | 24.98 | 150.7
499:48 | 3628:48 | 149.3 | 108 | 813.7 | 802.8 | 338.8 | 424.3 | 84.9 | 0.428 | 24.97 | 151.3
500:00 | 3631:12 | 149.5 | 108.4 | 814.2 | 803.4 | 337.4 | 422.5 | 84.9 | 0.441 | 24.88 | 151.3
500:12 | 3628:48 | 149.3 | 108 | 813.9 | 803.6 | 339.9 | 424.3 | 84.9 | 0.436 | 24.99 | 151
500:24 | 3626:24 | 149.2 | 108.2 | 814.6 | 802.6 | 338.9 | 422.6 | 84.9 | 0.451 | 24.87 | 150.7
500:36 | 3628:48 | 149.2 | 108.2 | 813.9 | 804.2 | 341.1 | 426.6 | 84.9 | 0.435 | 24.99 | 150.9
500:48 | 3626:24 | 149.4 | 108.4 | 813.9 | 803.6 | 339.6 | 422.8 | 84.7 | 0.434 | 24.95 | 150.8
501:00 | 3628:48 | 149.2 | 108.8 | 814.1 | 803.3 | 338.4 | 423.7 | 84.9 | 0.444 | 24.85 | 151.1
501:12 | 3631:12 | 149.3 | 108.3 | 813.9 | 802.8 | 341.2 | 424.6 | 84.7 | 0.444 | 24.84 | 151.4
501:24 | 3631:12 | 149.3 | 108.6 | 814.1 | 802.3 | 340.6 | 426.3 | 84.7 | 0.45 | 24.87 | 151
501:36 | 3628:48 | 149.3 | 108.4 | 814.4 | 803.3 | 340.3 | 423.4 | 84.8 | 0.419 | 24.82 | 151
501:48 | 3626:24 | 149.1 | 108.3 | 813.9 | 803.4 | 341.9 | 427.2 | 84.7 | 0.42 | 24.85 | 150.9
502:00 | 3626:24 | 149.1 | 108.4 | 813.8 | 803.2 | 338.7 | 421.8 | 84.7 | 0.414 | 24.84 | 150.7
502:12 | 3621:36 | 149.1 | 108 | 814.4 | 803.2 | 342 | 423.2 | 84.5 | 0.428 | 24.88 | 150.8
502:24 | 3624:00 | 149.4 | 107.8 | 814.1 | 802.4 | 340.6 | 423.2 | 84.7 | 0.453 | 24.88 | 150.8
502:36 | 3626:24 | 149.2 | 107.9 | 813.7 | 802.7 | 340.3 | 425 | 84.6 | 0.457 | 24.79 | 150.9
502:48 | 3626:24 | 149.2 | 107.6 | 814.2 | 802.8 | 339.6 | 423.9 | 84.6 | 0.43 | 24.82 | 150.9
503:00 | 3628:48 | 149.2 | 108.1 | 814.2 | 802.6 | 338 | 421.2 | 84.4 | 0.441 | 24.79 | 151.1
503:12 | 3628:48 | 149.2 | 107.9 | 814.3 | 803.4 | 338.5 | 421.4 | 84.5 | 0.431 | 24.82 | 151.2
503:24 | 3628:48 | 149.3 | 108.3 | 814.5 | 802.6 | 340.1 | 425.4 | 84.5 | 0.425 | 24.82 | 151
503:36 | 3626:24 | 149.2 | 108.2 | 814.1 | 802.7 | 340.7 | 424.8 | 84.5 | 0.435 | 24.77 | 150.9
503:48 | 3626:24 | 149.2 | 108.3 | 814.2 | 803.2 | 339.5 | 425.9 | 84.5 | 0.438 | 24.77 | 150.6
504:00 | 3626:24 | 149.2 | 108.1 | 813.7 | 803.9 | 341.2 | 425.5 | 84.5 | 0.451 | 24.79 | 150.9
504:12 | 3626:24 | 149.2 | 108.4 | 814.2 | 802.7 | 336.7 | 420.1 | 84.4 | 0.429 | 24.85 | 151.1
504:24 | 3628:48 | 149.4 | 108.6 | 814 | 803 | 338.2 | 421.8 | 84.5 | 0.412 | 24.79 | 151.1
504:36 | 3628:48 | 149.2 | 108.9 | 814.4 | 802.8 | 339.6 | 423 | 84.3 | 0.428 | 24.74 | 150.9
504:48 | 3626:24 | 149.2 | 108.7 | 814.7 | 802.3 | 340.3 | 424.3 | 84.4 | 0.419 | 24.79 | 150.8
505:00 | 3628:48 | 149.2 | 108.8 | 814.1 | 802.8 | 338.4 | 424 | 84.5 | 0.432 | 24.78 | 150.8
505:12 | 3626:24 | 149 | 109.1 | 814.8 | 801.9 | 339.1 | 425.2 | 84.5 | 0.44 | 24.78 | 150.9
505:24 | 3628:48 | 149.2 | 109 | 814.8 | 802.7 | 337.2 | 421.2 | 84.5 | 0.445 | 24.79 | 150.7
505:36 | 3626:24 | 149.1 | 108.6 | 814.8 | 802.2 | 338 | 421.9 | 84.4 | 0.459 | 24.79 | 150.8
505:48 | 3626:24 | 149.2 | 107.8 | 814.1 | 802.9 | 337.2 | 422.1 | 84.4 | 0.432 | 24.72 | 150.9
506:00 | 3626:24 | 149.2 | 107.8 | 814.1 | 802.8 | 340.6 | 425.9 | 84.1 | 0.441 | 24.69 | 150.8
506:12 | 3624:00 | 149.1 | 107.7 | 814.7 | 801.2 | 337.6 | 422.8 | 84.2 | 0.449 | 24.74 | 150.9
506:24 | 3626:24 | 148.9 | 108.2 | 814.9 | 802.4 | 340 | 424 | 84.3 | 0.439 | 24.75 | 151.1
506:36 | 3628:48 | 149.2 | 108.4 | 815.2 | 801.8 | 335.9 | 417.5 | 84.4 | 0.437 | 24.8 | 151.1
506:48 | 3631:12 | 149.2 | 108.7 | 814.8 | 802.2 | 338 | 421 | 84.2 | 0.439 | 24.78 | 151.1
507:00 | 3628:48 | 148.9 | 108.6 | 814.8 | 802.4 | 341.5 | 427.2 | 84.3 | 0.432 | 24.75 | 150.8
507:12 | 3626:24 | 148.9 | 108.8 | 814.4 | 802.2 | 338.8 | 421.8 | 84.3 | 0.449 | 24.74 | 150.6
507:24 | 3626:24 | 148.8 | 108.8 | 814.9 | 802.4 | 338.8 | 423.9 | 84.2 | 0.443 | 24.71 | 150.6
507:36 | 3626:24 | 149 | 108.6 | 813.8 | 803.2 | 339.2 | 425.2 | 84.2 | 0.42 | 24.7 | 150.9
507:48 | 3628:48 | 149.3 | 108.7 | 813.6 | 802.9 | 338.7 | 423.3 | 84.2 | 0.428 | 24.77 | 150.7
508:00 | 3628:48 | 149.6 | 108.4 | 813.3 | 803.7 | 340.1 | 425.2 | 84.4 | 0.43 | 24.75 | 150.8
508:12 | 3631:12 | 149.4 | 108.3 | 813.3 | 803.6 | 339.3 | 424.6 | 84.3 | 0.438 | 24.75 | 150.8
508:24 | 3624:00 | 149.2 | 108.3 | 813 | 803.1 | 340.1 | 423.7 | 84.3 | 0.435 | 24.77 | 150.6
508:36 | 3621:36 | 149.1 | 108.1 | 813.2 | 802.3 | 339.7 | 424.3 | 84.2 | 0.465 | 24.61 | 150.4
508:48 | 3619:12 | 148.8 | 108.2 | 814.6 | 801.7 | 339.1 | 424.1 | 84.1 | 0.446 | 24.71 | 150.4
509:00 | 3621:36 | 149 | 107.9 | 814 | 801.9 | 341.8 | 427.7 | 84.1 | 0.435 | 24.7 | 150.3
509:12 | 3621:36 | 148.9 | 107.8 | 814.3 | 801.7 | 340.8 | 425.5 | 84 | 0.434 | 24.67 | 151.1
509:24 | 3624:00 | 149.1 | 108.1 | 814.3 | 802.1 | 340.7 | 425.7 | 84.1 | 0.428 | 24.61 | 150.9
509:36 | 3626:24 | 149.1 | 108.4 | 814.6 | 802.1 | 337.6 | 422.3 | 84.1 | 0.414 | 24.62 | 151.1
509:48 | 3628:48 | 149.4 | 108.7 | 814.3 | 802.1 | 338.4 | 423.2 | 84 | 0.434 | 24.64 | 151.3
510:00 | 3628:48 | 149.3 | 108.7 | 814 | 802.7 | 339.5 | 424.4 | 83.9 | 0.44 | 24.61 | 150.8
510:12 | 3626:24 | 149.3 | 108.6 | 813.9 | 802.8 | 339.2 | 423 | 83.8 | 0.419 | 24.6 | 150.7
510:24 | 3626:24 | 149.1 | 108.9 | 813.8 | 802.9 | 339.6 | 423.7 | 83.8 | 0.428 | 24.67 | 150.6
510:36 | 3624:00 | 149.3 | 108.8 | 813.1 | 803.4 | 341.4 | 424.3 | 83.9 | 0.429 | 24.58 | 150.6
510:48 | 3626:24 | 149.3 | 108.8 | 813.8 | 802.8 | 339.5 | 424 | 83.7 | 0.434 | 24.61 | 150.8
511:00 | 3628:48 | 149.4 | 109.1 | 813.9 | 802.6 | 339.5 | 420.8 | 83.7 | 0.438 | 24.61 | 151
511:12 | 3626:24 | 149.2 | 108.6 | 814.1 | 802.6 | 340 | 424 | 83.7 | 0.419 | 24.59 | 150.9
511:24 | 3626:24 | 149.2 | 108.3 | 813.8 | 803 | 338.8 | 421.7 | 83.7 | 0.43 | 24.56 | 150.9
511:36 | 3624:00 | 149.3 | 108.6 | 814.2 | 802.9 | 339.9 | 423.7 | 83.7 | 0.439 | 24.57 | 150.8
511:48 | 3624:00 | 149.1 | 108.3 | 813.8 | 802.2 | 338.7 | 422.1 | 83.7 | 0.426 | 24.48 | 150.6
512:00 | 3621:36 | 149.1 | 108.3 | 814.3 | 801.8 | 339.6 | 422.1 | 83.9 | 0.448 | 24.61 | 150.6
512:12 | 3626:24 | 149.1 | 108.2 | 814.4 | 801.8 | 339.6 | 424.6 | 83.6 | 0.43 | 24.59 | 150.9
512:24 | 3624:00 | 149.1 | 108.2 | 814.3 | 801.9 | 339.5 | 422.1 | 83.8 | 0.426 | 24.59 | 150.9
512:36 | 3624:00 | 149.1 | 108.2 | 813.8 | 802.8 | 338.1 | 421.7 | 83.7 | 0.416 | 24.62 | 150.9
512:48 | 3626:24 | 149.3 | 107.9 | 812.8 | 803.8 | 340.3 | 424.1 | 83.5 | 0.407 | 24.53 | 150.7
513:00 | 3624:00 | 149.1 | 107.8 | 812.9 | 803.1 | 339.1 | 421.2 | 83.5 | 0.426 | 24.51 | 150.8
513:12 | 3621:36 | 148.9 | 108 | 813.6 | 802.4 | 341.4 | 425.7 | 83.5 | 0.426 | 24.44 | 150.8
513:24 | 3619:12 | 149.1 | 108.2 | 814.7 | 801.6 | 341.6 | 423.9 | 83.5 | 0.401 | 24.49 | 150.6
513:36 | 3619:12 | 148.9 | 108.5 | 814.4 | 802.2 | 339.6 | 425.2 | 83.6 | 0.432 | 24.58 | 150.7
513:48 | 3624:00 | 148.9 | 108.7 | 814.4 | 802.9 | 338.8 | 423.9 | 83.7 | 0.42 | 24.53 | 151
514:00 | 3626:24 | 149.3 | 108.7 | 813.8 | 802.4 | 340.4 | 421.8 | 83.5 | 0.432 | 24.52 | 150.8
514:12 | 3626:24 | 149.1 | 108.8 | 813.9 | 802.9 | 339.9 | 425.8 | 83.5 | 0.436 | 24.46 | 150.8
514:24 | 3624:00 | 148.9 | 109.1 | 813.7 | 802.1 | 338.8 | 422.3 | 83.5 | 0.444 | 24.51 | 150.5
514:36 | 3624:00 | 149 | 108.8 | 813.6 | 802.4 | 338.8 | 423 | 83.3 | 0.43 | 24.52 | 150.6
514:48 | 3624:00 | 148.9 | 108.8 | 814 | 802.2 | 339.3 | 422.9 | 83.6 | 0.426 | 24.49 | 150.8
515:00 | 3624:00 | 148.9 | 108.4 | 814.5 | 802.1 | 338 | 422.1 | 83.2 | 0.41 | 24.47 | 150.9
515:12 | 3626:24 | 149.1 | 108.1 | 813.3 | 802.3 | 340.8 | 424.6 | 83.4 | 0.417 | 24.47 | 151.1
515:24 | 3626:24 | 149.1 | 108.1 | 813.5 | 802.2 | 339.6 | 423.7 | 83.5 | 0.426 | 24.44 | 150.9
515:36 | 3619:12 | 148.9 | 107.9 | 814.1 | 801.1 | 339.9 | 423.6 | 83.3 | 0.435 | 24.54 | 150.4
515:48 | 3616:48 | 148.7 | 107.8 | 814.9 | 801.4 | 339.7 | 424.3 | 83.5 | 0.446 | 24.5 | 150.6
516:00 | 3619:12 | 148.7 | 107.9 | 814.5 | 802 | 340.7 | 423.9 | 83.5 | 0.444 | 24.48 | 150.7
516:12 | 3621:36 | 148.8 | 108.1 | 814.3 | 801.9 | 340.7 | 423.7 | 83.3 | 0.428 | 24.51 | 151.1
516:24 | 3624:00 | 148.9 | 108.4 | 814.1 | 801.8 | 338.7 | 422.1 | 83.3 | 0.43 | 24.43 | 150.5
516:36 | 3624:00 | 149.1 | 108.7 | 813.8 | 801.9 | 338.5 | 421.4 | 83.2 | 0.453 | 24.44 | 150.9
516:48 | 3631:12 | 149.4 | 109.1 | 814.2 | 801.4 | 337.2 | 417.8 | 83.3 | 0.433 | 24.5 | 150.7
517:00 | 3631:12 | 149.4 | 109.3 | 813.5 | 802.4 | 337.8 | 420.1 | 83.2 | 0.425 | 24.44 | 150.6
517:12 | 3628:48 | 149.2 | 108.9 | 814 | 801.4 | 338.8 | 421.1 | 83.2 | 0.431 | 24.4 | 150.7
517:24 | 3626:24 | 149.1 | 108.6 | 813.7 | 802.5 | 340.3 | 423.9 | 83.3 | 0.43 | 24.43 | 150.2
517:36 | 3624:00 | 148.9 | 108.5 | 814.1 | 802.4 | 340.3 | 424.3 | 83.4 | 0.432 | 24.48 | 150.7
517:48 | 3624:00 | 149 | 108.4 | 814.3 | 801.6 | 339.2 | 421.4 | 83.1 | 0.419 | 24.45 | 150.6
518:00 | 3624:00 | 148.9 | 108.2 | 814 | 802.2 | 341.9 | 426.1 | 83.3 | 0.431 | 24.46 | 150.8
518:12 | 3626:24 | 149 | 107.7 | 814 | 801.5 | 338.2 | 422.5 | 83.2 | 0.42 | 24.39 | 151.1
518:24 | 3621:36 | 148.9 | 107.7 | 814.4 | 801.5 | 339.1 | 423.4 | 83.3 | 0.427 | 24.43 | 150.6
518:36 | 3626:24 | 148.8 | 108.3 | 814.2 | 801.7 | 339.6 | 423.3 | 83.2 | 0.426 | 24.44 | 151.1
518:48 | 3626:24 | 148.9 | 108.6 | 814.5 | 801.7 | 340.4 | 424.6 | 83.4 | 0.43 | 24.44 | 151.1
519:00 | 3626:24 | 148.8 | 108.6 | 814.4 | 801.8 | 338.5 | 423.3 | 83.3 | 0.426 | 24.47 | 150.8
519:12 | 3626:24 | 149.1 | 108.8 | 814.3 | 802.6 | 339.9 | 422.3 | 83.2 | 0.434 | 24.42 | 150.8
519:24 | 3626:24 | 148.8 | 108.9 | 814.4 | 801.4 | 339.5 | 424.4 | 83.3 | 0.421 | 24.4 | 150.7
519:36 | 3626:24 | 148.9 | 108.7 | 814.2 | 801.8 | 340.7 | 426.6 | 83.2 | 0.437 | 24.36 | 150.6
519:48 | 3628:48 | 149.1 | 108.7 | 813.6 | 802.2 | 339.3 | 422.5 | 83.1 | 0.462 | 24.45 | 150.6
520:00 | 3628:48 | 149.2 | 108.6 | 813.4 | 803.4 | 338 | 422.1 | 83.1 | 0.437 | 24.45 | 150.8
520:12 | 3626:24 | 148.9 | 108.6 | 813.1 | 803.2 | 340.7 | 422.1 | 83.1 | 0.455 | 24.44 | 150.7
520:24 | 3624:00 | 148.9 | 108.4 | 813.1 | 803.4 | 338.7 | 423.2 | 83.3 | 0.435 | 24.52 | 150.4
520:36 | 3621:36 | 148.7 | 108.3 | 813.7 | 802.1 | 339.1 | 423.3 | 83.2 | 0.448 | 24.44 | 150.6
520:48 | 3624:00 | 149 | 108.3 | 813.3 | 802 | 337.3 | 421 | 83 | 0.432 | 24.41 | 150.7
521:00 | 3624:00 | 149.2 | 108.3 | 813.6 | 801.9 | 340.1 | 424.6 | 83.1 | 0.425 | 24.38 | 151
521:12 | 3624:00 | 148.8 | 107.9 | 814.1 | 801.6 | 339.5 | 425.1 | 83.2 | 0.405 | 24.41 | 150.6
521:24 | 3626:24 | 149 | 107.6 | 813.6 | 802 | 341 | 425.5 | 83 | 0.407 | 24.38 | 151
521:36 | 3621:36 | 148.7 | 107.7 | 813.4 | 802.6 | 338.8 | 422.2 | 83.2 | 0.41 | 24.46 | 150.4
521:48 | 3621:36 | 148.9 | 107.7 | 812.4 | 802 | 340 | 422.8 | 83.1 | 0.435 | 24.43 | 151
522:00 | 3616:48 | 148.7 | 108.2 | 813.4 | 802.1 | 338.9 | 421.2 | 83 | 0.412 | 24.36 | 150.4
522:12 | 3619:12 | 148.6 | 108.3 | 813 | 801.2 | 339.2 | 422.9 | 82.9 | 0.418 | 24.44 | 150.4
522:24 | 3619:12 | 148.8 | 108.3 | 813.6 | 801.5 | 338 | 422.2 | 83.2 | 0.437 | 24.43 | 150.7
522:36 | 3626:24 | 149.1 | 108.4 | 814.2 | 801.7 | 337.7 | 422.3 | 83.1 | 0.425 | 24.4 | 150.8
522:48 | 3626:24 | 149 | 108.4 | 814.7 | 801.4 | 340.8 | 424.3 | 83.1 | 0.42 | 24.39 | 150.8
523:00 | 3628:48 | 149.2 | 108.4 | 813.8 | 801.4 | 338.1 | 422.6 | 83.1 | 0.412 | 24.4 | 150.9
523:12 | 3628:48 | 149.4 | 108.6 | 813.6 | 802.1 | 339.6 | 424.4 | 83 | 0.412 | 24.35 | 150.8
523:24 | 3626:24 | 148.8 | 108.9 | 814.2 | 802.1 | 340.4 | 423.9 | 83 | 0.421 | 24.35 | 150.4
523:36 | 3624:00 | 148.9 | 108.8 | 814.4 | 802.1 | 336.5 | 420 | 83.2 | 0.43 | 24.41 | 150.5
523:48 | 3626:24 | 149.2 | 108.9 | 813.4 | 802.4 | 337.8 | 421.5 | 82.9 | 0.419 | 24.38 | 150.4
524:00 | 3626:24 | 149.1 | 108.9 | 812.9 | 802.8 | 338.5 | 421.4 | 83 | 0.426 | 24.42 | 150.8
524:12 | 3626:24 | 149 | 108.2 | 813.8 | 802.4 | 335.7 | 417.7 | 83 | 0.423 | 24.36 | 150.8
524:24 | 3621:36 | 149.1 | 108.2 | 813.7 | 800.9 | 339.2 | 422.9 | 83 | 0.43 | 24.38 | 150.7
524:36 | 3619:12 | 148.9 | 107.9 | 813.2 | 802.3 | 339.6 | 425.8 | 83 | 0.423 | 24.39 | 150.5
524:48 | 3616:48 | 148.6 | 107.6 | 814.2 | 801.4 | 340.6 | 425.5 | 83 | 0.428 | 24.37 | 150.5
525:00 | 3619:12 | 148.7 | 107.8 | 814.3 | 801.7 | 340.4 | 422.6 | 82.9 | 0.419 | 24.43 | 150.6
525:12 | 3619:12 | 149.1 | 108.3 | 814.2 | 801.7 | 336.6 | 420.3 | 83.1 | 0.423 | 24.41 | 150.6
525:24 | 3621:36 | 148.8 | 108.5 | 813.4 | 802.2 | 339.3 | 423.3 | 83.1 | 0.405 | 24.33 | 150.9
525:36 | 3626:24 | 149.2 | 108.4 | 814.3 | 802.2 | 337.7 | 421.8 | 82.9 | 0.422 | 24.31 | 151.1
525:48 | 3628:48 | 149.2 | 108.6 | 814 | 802 | 336.5 | 420.1 | 83 | 0.427 | 24.38 | 151.1
526:00 | 3628:48 | 149.1 | 108.4 | 813.2 | 803.4 | 338.9 | 420.8 | 83 | 0.418 | 24.33 | 150.6
526:12 | 3621:36 | 148.9 | 108.5 | 813.7 | 803.3 | 338.1 | 420.6 | 83 | 0.427 | 24.41 | 150.4
526:24 | 3621:36 | 148.8 | 108.7 | 813.3 | 802.9 | 341.1 | 425.8 | 83 | 0.416 | 24.4 | 150.5
526:36 | 3621:36 | 148.9 | 108.6 | 813.7 | 801.8 | 338.9 | 423.6 | 83 | 0.411 | 24.39 | 150.5
526:48 | 3619:12 | 148.8 | 108.4 | 813.7 | 800.9 | 339.9 | 422.8 | 83.1 | 0.403 | 24.4 | 150.6
527:00 | 3621:36 | 148.9 | 108.4 | 813.8 | 801.6 | 337.4 | 420.3 | 83.1 | 0.397 | 24.43 | 150.6
527:12 | 3624:00 | 148.9 | 108.6 | 813.9 | 801.8 | 338.7 | 420.7 | 83.3 | 0.415 | 24.49 | 150.7
527:24 | 3621:36 | 149 | 108.6 | 813.8 | 802.1 | 337.3 | 421.1 | 83.3 | 0.4 | 24.45 | 150.3
527:36 | 3619:12 | 148.7 | 108.5 | 814.2 | 801.9 | 338.1 | 422.9 | 83.2 | 0.409 | 24.39 | 150.4
527:48 | 3616:48 | 148.8 | 108.3 | 814.4 | 802.6 | 343.3 | 429.5 | 83 | 0.404 | 24.39 | 150.5
528:00 | 3619:12 | 148.9 | 108.3 | 814.1 | 802.6 | 338.2 | 421.5 | 83 | 0.392 | 24.33 | 150.7
528:12 | 3624:00 | 149.1 | 108.1 | 814.2 | 801.8 | 337 | 419 | 83 | 0.392 | 24.35 | 150.8
528:24 | 3621:36 | 148.9 | 108.1 | 814.5 | 801.2 | 338 | 421.1 | 83 | 0.414 | 24.28 | 150.8
528:36 | 3619:12 | 148.9 | 108.3 | 814.4 | 801.3 | 339.2 | 423.7 | 83 | 0.401 | 24.36 | 150.4
528:48 | 3621:36 | 148.6 | 108 | 813.9 | 802 | 338.2 | 422.5 | 82.7 | 0.397 | 24.38 | 150.4
529:00 | 3619:12 | 148.6 | 107.8 | 814.3 | 802.2 | 340.3 | 425.2 | 82.9 | 0.415 | 24.32 | 150.4
529:12 | 3621:36 | 148.7 | 108.2 | 813.2 | 801.4 | 338.4 | 420.4 | 82.9 | 0.415 | 24.37 | 150.7
529:24 | 3626:24 | 148.9 | 108.2 | 813.6 | 802.7 | 341.2 | 427.7 | 82.8 | 0.411 | 24.32 | 150.8
529:36 | 3626:24 | 148.8 | 108.1 | 813.7 | 802.1 | 339.9 | 424.1 | 82.9 | 0.421 | 24.33 | 150.7
529:48 | 3624:00 | 148.8 | 108.3 | 813.9 | 801.6 | 337.4 | 419.7 | 82.8 | 0.416 | 24.33 | 150.4
530:00 | 3619:12 | 148.8 | 108.1 | 813.9 | 801.3 | 340.6 | 426.5 | 82.8 | 0.396 | 24.36 | 150.4
530:12 | 3621:36 | 148.8 | 107.9 | 813.5 | 802.3 | 339.6 | 423.9 | 82.8 | 0.429 | 24.31 | 150.4
530:24 | 3624:00 | 148.8 | 107.9 | 813.2 | 802.4 | 338.4 | 424.6 | 82.7 | 0.408 | 24.33 | 150.9
530:36 | 3621:36 | 148.8 | 108.5 | 814.1 | 801.8 | 340.7 | 425.1 | 82.8 | 0.412 | 24.33 | 150.9
530:48 | 3624:00 | 149.2 | 108.6 | 813.7 | 801.6 | 339.9 | 423.9 | 82.6 | 0.393 | 24.35 | 150.6
531:00 | 3621:36 | 148.8 | 108.8 | 813.6 | 801.7 | 340.4 | 423.4 | 82.7 | 0.408 | 24.28 | 150.6
531:12 | 3624:00 | 148.9 | 108.9 | 814 | 801.9 | 339.9 | 422.9 | 82.7 | 0.416 | 24.3 | 150.6
531:24 | 3624:00 | 148.8 | 108.9 | 813.7 | 801.4 | 338.5 | 420.3 | 82.6 | 0.421 | 24.3 | 150.6
531:36 | 3624:00 | 148.9 | 108.9 | 814.1 | 801.9 | 342.5 | 424.3 | 82.8 | 0.411 | 24.33 | 150.7
531:48 | 3626:24 | 149 | 108.5 | 813.8 | 802.4 | 336.6 | 419.5 | 82.8 | 0.409 | 24.31 | 150.7
532:00 | 3624:00 | 148.9 | 108.1 | 814 | 801.9 | 340.3 | 423.6 | 82.6 | 0.408 | 24.31 | 150.8
532:12 | 3624:00 | 148.7 | 107.9 | 813.2 | 801.8 | 339.2 | 421.4 | 82.7 | 0.441 | 24.3 | 150.7
532:24 | 3619:12 | 148.6 | 107.5 | 813.7 | 801.3 | 338.8 | 422.9 | 82.9 | 0.431 | 24.37 | 150.4
532:36 | 3619:12 | 148.8 | 108.3 | 813.7 | 801.8 | 339.6 | 422.8 | 82.7 | 0.422 | 24.37 | 150.4
532:48 | 3624:00 | 148.8 | 108.2 | 814.1 | 802.1 | 339.2 | 423.2 | 82.9 | 0.437 | 24.32 | 150.6
533:00 | 3624:00 | 148.8 | 108.4 | 813.4 | 801.1 | 337.7 | 419.7 | 82.7 | 0.417 | 24.28 | 150.9
533:12 | 3626:24 | 149 | 108.4 | 814.7 | 801.4 | 339.9 | 425.2 | 82.8 | 0.422 | 24.31 | 150.8
533:24 | 3624:00 | 149.2 | 108.3 | 813.6 | 801.8 | 339.2 | 422.9 | 82.7 | 0.43 | 24.33 | 150.7
533:36 | 3624:00 | 149 | 108.4 | 813.6 | 801.7 | 338.5 | 420.6 | 82.8 | 0.431 | 24.31 | 150.4
533:48 | 3624:00 | 148.8 | 108.6 | 813.7 | 801.2 | 338.4 | 422.6 | 83 | 0.432 | 24.3 | 150.6
534:00 | 3624:00 | 148.9 | 108.8 | 813.9 | 801.4 | 340.6 | 425.2 | 82.9 | 0.416 | 24.35 | 150.6
534:12 | 3624:00 | 148.8 | 108.8 | 813.7 | 801.7 | 337.4 | 421.8 | 82.9 | 0.422 | 24.32 | 150.7
534:24 | 3626:24 | 148.9 | 108.6 | 813.7 | 801.6 | 338.5 | 423.2 | 82.8 | 0.399 | 24.3 | 150.5
534:36 | 3626:24 | 148.8 | 108.2 | 813.8 | 801.8 | 337.4 | 420 | 82.8 | 0.412 | 24.36 | 150.6
534:48 | 3626:24 | 148.9 | 108.2 | 813.2 | 802.3 | 335.7 | 419.6 | 82.8 | 0.41 | 24.36 | 150.4
535:00 | 3624:00 | 148.9 | 108.1 | 812.9 | 802.4 | 338.4 | 421.4 | 82.8 | 0.41 | 24.36 | 150.8
535:12 | 3621:36 | 149 | 108.1 | 813.1 | 802.2 | 340.1 | 422.3 | 82.8 | 0.42 | 24.36 | 150.7
535:24 | 3621:36 | 148.8 | 107.9 | 813.7 | 801.9 | 339.6 | 422.5 | 82.8 | 0.422 | 24.35 | 150.5
535:36 | 3619:12 | 149.1 | 107.8 | 812.8 | 803.2 | 338.5 | 421.7 | 82.7 | 0.43 | 24.36 | 149.9
535:48 | 3619:12 | 148.8 | 108.2 | 812.3 | 802.7 | 339.9 | 424.1 | 82.8 | 0.415 | 24.33 | 150.4
536:00 | 3619:12 | 148.9 | 108.1 | 813.4 | 803.2 | 337.6 | 421.7 | 82.9 | 0.435 | 24.38 | 150.6
536:12 | 3619:12 | 148.8 | 108.1 | 813.3 | 802.5 | 338.5 | 421.7 | 83 | 0.412 | 24.4 | 150.9
536:24 | 3624:00 | 149 | 108.4 | 813.7 | 802.5 | 336.5 | 420.6 | 82.7 | 0.428 | 24.35 | 150.3
536:36 | 3624:00 | 148.9 | 108.6 | 813.9 | 802.4 | 338 | 422.2 | 82.8 | 0.406 | 24.35 | 150.4
536:48 | 3621:36 | 148.9 | 109 | 814.3 | 801.7 | 337.6 | 420.6 | 83 | 0.41 | 24.32 | 150.6
537:00 | 3621:36 | 148.9 | 108.9 | 814.2 | 802.2 | 338.7 | 421.8 | 82.8 | 0.446 | 24.36 | 150.7
537:12 | 3624:00 | 149.1 | 109.1 | 813.3 | 801.8 | 339.2 | 424.4 | 82.8 | 0.444 | 24.41 | 150.1
537:24 | 3626:24 | 148.9 | 108.8 | 813.6 | 801.7 | 340.3 | 423.3 | 82.8 | 0.438 | 24.34 | 150.6
537:36 | 3624:00 | 149.2 | 109 | 813.7 | 803.3 | 339.2 | 421.7 | 82.8 | 0.444 | 24.32 | 150.4
537:48 | 3626:24 | 149.1 | 108.6 | 813.2 | 802.9 | 338.1 | 422.1 | 82.9 | 0.425 | 24.41 | 150.4
538:00 | 3621:36 | 149 | 108.3 | 813.2 | 802.6 | 337 | 420.4 | 82.9 | 0.43 | 24.31 | 150.5
538:12 | 3616:48 | 148.7 | 108.3 | 813.8 | 801.7 | 339.6 | 425 | 82.7 | 0.423 | 24.32 | 150.3
538:24 | 3619:12 | 148.6 | 108.1 | 814 | 801.2 | 338.7 | 420.6 | 82.7 | 0.435 | 24.36 | 150.7
538:36 | 3619:12 | 148.9 | 108 | 813.8 | 801.7 | 338.8 | 421.5 | 82.8 | 0.421 | 24.31 | 150.9
538:48 | 3621:36 | 148.8 | 107.5 | 813.6 | 801.8 | 338.7 | 422.8 | 82.8 | 0.432 | 24.3 | 150.9
539:00 | 3624:00 | 149 | 108.1 | 813.6 | 801.4 | 338.5 | 420.8 | 82.7 | 0.428 | 24.33 | 151.1
539:12 | 3624:00 | 149.1 | 108.4 | 814.2 | 801.4 | 338.4 | 421.5 | 82.8 | 0.426 | 24.35 | 150.6
539:24 | 3624:00 | 148.7 | 108.8 | 813.8 | 801.9 | 339.2 | 422.9 | 82.7 | 0.42 | 24.35 | 150.6
539:36 | 3621:36 | 148.9 | 109 | 813.7 | 801.9 | 341.1 | 426.1 | 82.8 | 0.434 | 24.25 | 150.4
539:48 | 3626:24 | 149.1 | 109.3 | 813.4 | 801.9 | 340.8 | 426.1 | 82.7 | 0.427 | 24.27 | 150.8
540:00 | 3624:00 | 149 | 108.9 | 813.3 | 803.2 | 338.4 | 422.2 | 82.6 | 0.422 | 24.33 | 150.5
540:12 | 3621:36 | 149 | 108.6 | 813.2 | 803.3 | 341.1 | 426.1 | 82.8 | 0.433 | 24.32 | 150.6
540:24 | 3619:12 | 148.9 | 108.7 | 813.4 | 802.6 | 338.2 | 420.3 | 82.8 | 0.422 | 24.37 | 150.4
540:36 | 3619:12 | 148.8 | 108.3 | 813.4 | 802.3 | 338.9 | 421.2 | 82.8 | 0.414 | 24.34 | 150.2
540:48 | 3619:12 | 148.8 | 108.3 | 813.8 | 801.8 | 338 | 421.4 | 82.6 | 0.407 | 24.3 | 150.6
541:00 | 3624:00 | 148.9 | 108.3 | 813.8 | 801.4 | 338.7 | 422.1 | 82.8 | 0.431 | 24.33 | 150.7
541:12 | 3621:36 | 148.8 | 108.1 | 813.5 | 801.5 | 337.8 | 420.8 | 82.7 | 0.409 | 24.35 | 150.8
541:24 | 3619:12 | 148.9 | 107.8 | 813.8 | 801.6 | 337.4 | 418.9 | 82.7 | 0.397 | 24.32 | 150.5
541:36 | 3619:12 | 148.7 | 107.8 | 813.9 | 801.4 | 338.5 | 423.3 | 82.7 | 0.41 | 24.29 | 150.7
541:48 | 3621:36 | 148.9 | 107.9 | 813.3 | 801.9 | 337.4 | 422.1 | 82.6 | 0.426 | 24.23 | 150.8
542:00 | 3621:36 | 148.9 | 108.2 | 814.2 | 802 | 341.1 | 425 | 82.7 | 0.422 | 24.35 | 150.5
542:12 | 3621:36 | 148.9 | 108.2 | 814.1 | 801.8 | 340.1 | 422.6 | 82.7 | 0.423 | 24.39 | 150.9
542:24 | 3624:00 | 148.8 | 108.5 | 814 | 801.4 | 336.7 | 422.1 | 82.7 | 0.42 | 24.31 | 150.9
542:36 | 3624:00 | 149.2 | 108.7 | 813.9 | 801.8 | 339.7 | 421.4 | 82.9 | 0.429 | 24.35 | 150.7
542:48 | 3624:00 | 148.8 | 108.6 | 813.6 | 801.8 | 338.2 | 421.1 | 82.7 | 0.437 | 24.33 | 150.3
543:00 | 3624:00 | 148.8 | 108.6 | 813.6 | 801.4 | 337.6 | 419.7 | 82.8 | 0.403 | 24.33 | 150.6
543:12 | 3621:36 | 148.9 | 108.8 | 813.4 | 801.7 | 337.7 | 422.8 | 82.8 | 0.415 | 24.33 | 150.2
543:24 | 3624:00 | 148.8 | 109.1 | 814.2 | 801.9 | 338.1 | 421.1 | 83 | 0.417 | 24.32 | 150.4
543:36 | 3624:00 | 148.9 | 108.9 | 814.5 | 801.6 | 340.4 | 423.2 | 82.7 | 0.404 | 24.35 | 150.7
543:48 | 3624:00 | 148.9 | 108.8 | 814.4 | 801.9 | 338.9 | 421.8 | 82.9 | 0.397 | 24.31 | 150.8
544:00 | 3626:24 | 148.9 | 108.6 | 814.3 | 801.7 | 339.2 | 420.8 | 82.9 | 0.41 | 24.37 | 150.8
544:12 | 3626:24 | 149.1 | 108.3 | 813.8 | 802.3 | 336.7 | 421.2 | 82.9 | 0.425 | 24.35 | 150.7
544:24 | 3624:00 | 148.8 | 108.2 | 813.6 | 802.4 | 338.9 | 422.2 | 82.9 | 0.432 | 24.33 | 150.2
544:36 | 3621:36 | 148.6 | 108.6 | 814.1 | 801.2 | 337 | 420.4 | 83 | 0.433 | 24.35 | 150.4
544:48 | 3621:36 | 148.8 | 108.4 | 813.9 | 801.6 | 339.1 | 423.7 | 82.9 | 0.449 | 24.36 | 150.6
545:00 | 3621:36 | 148.8 | 108.4 | 814.2 | 801.3 | 338.9 | 423 | 82.8 | 0.428 | 24.3 | 150.8
545:12 | 3626:24 | 149.1 | 108.3 | 814.1 | 800.8 | 340.8 | 423.9 | 82.9 | 0.419 | 24.3 | 150.9
545:24 | 3624:00 | 148.8 | 108 | 814.1 | 801.4 | 338.2 | 421.7 | 82.9 | 0.421 | 24.36 | 150.9
545:36 | 3619:12 | 148.9 | 107.8 | 814.1 | 801.8 | 338.9 | 422.6 | 82.9 | 0.43 | 24.35 | 150.4
545:48 | 3619:12 | 148.6 | 107.6 | 813.6 | 801.3 | 340.3 | 420.8 | 82.9 | 0.431 | 24.33 | 150.5
546:00 | 3619:12 | 148.4 | 107.7 | 813.7 | 801.8 | 339.6 | 424 | 82.7 | 0.416 | 24.29 | 150.6
546:12 | 3619:12 | 148.7 | 107.8 | 814.1 | 801.4 | 338.5 | 421.9 | 82.8 | 0.418 | 24.33 | 150.8
546:24 | 3619:12 | 148.8 | 108.3 | 814.2 | 801.7 | 336.9 | 421.5 | 82.8 | 0.435 | 24.33 | 150.7
546:36 | 3624:00 | 148.8 | 108.4 | 813.9 | 801.2 | 340.1 | 423.2 | 82.9 | 0.419 | 24.31 | 150.8
546:48 | 3624:00 | 148.8 | 108.7 | 814.4 | 801.3 | 338.2 | 421.9 | 83 | 0.421 | 24.32 | 150.6
547:00 | 3621:36 | 148.6 | 108.8 | 814.4 | 801.1 | 338.1 | 421.2 | 82.7 | 0.435 | 24.35 | 150.3
547:12 | 3619:12 | 148.8 | 109.3 | 814.3 | 800.8 | 340.8 | 424.3 | 83.1 | 0.433 | 24.34 | 150.4
547:24 | 3621:36 | 148.6 | 108.7 | 813.9 | 801.4 | 337.3 | 420.3 | 82.9 | 0.425 | 24.27 | 150.5
547:36 | 3626:24 | 148.9 | 108.7 | 813.9 | 801.6 | 338.5 | 422.5 | 82.9 | 0.432 | 24.27 | 150.7
547:48 | 3621:36 | 148.8 | 108.2 | 813.9 | 801.1 | 338.2 | 422.5 | 82.8 | 0.436 | 24.33 | 150.6
548:00 | 3624:00 | 148.8 | 108.2 | 813.8 | 801.6 | 338.1 | 421.1 | 82.9 | 0.438 | 24.38 | 150.7
548:12 | 3621:36 | 148.7 | 108.2 | 813.7 | 801.5 | 340.1 | 424.6 | 82.8 | 0.45 | 24.3 | 150.5
548:24 | 3619:12 | 148.7 | 107.8 | 813.4 | 802.2 | 338 | 422.1 | 82.7 | 0.428 | 24.31 | 150.3
548:36 | 3619:12 | 148.5 | 107.9 | 813.4 | 800.8 | 341 | 424.6 | 82.9 | 0.083 | 24.28 | 149.9
548:48 | 3616:48 | 148.5 | 107.8 | 813.8 | 801.3 | 338.8 | 419.7 | 82.7 | 0.131 | 24.35 | 150.7
549:00 | 3619:12 | 148.6 | 107.7 | 813.3 | 801.4 | 340.1 | 424 | 82.7 | 0.718 | 24.32 | 150.8
549:12 | 3621:36 | 148.8 | 107.7 | 813.1 | 801.7 | 341.8 | 425.8 | 82.7 | 0.362 | 24.33 | 150.7
549:24 | 3619:12 | 148.6 | 108 | 813.8 | 801.6 | 338.7 | 421.7 | 82.8 | 0.367 | 24.34 | 150.3
549:36 | 3616:48 | 148.7 | 108.2 | 813.8 | 801.6 | 338.9 | 421.4 | 82.8 | 0.369 | 24.36 | 150.3
549:48 | 3619:12 | 148.6 | 108.3 | 813.6 | 801.4 | 340.1 | 423.9 | 82.7 | 0.375 | 24.33 | 150.7
550:00 | 3621:36 | 148.8 | 108.3 | 813.4 | 802.1 | 337 | 419 | 82.7 | 0.371 | 24.31 | 150.9
550:12 | 3626:24 | 149.1 | 108.8 | 813.6 | 801.6 | 338 | 422.5 | 82.9 | 0.378 | 24.28 | 150.6
550:24 | 3621:36 | 148.7 | 108.8 | 813.8 | 801.3 | 337.2 | 420.3 | 82.7 | 0.381 | 24.35 | 150.3
550:36 | 3619:12 | 148.4 | 108.6 | 813.7 | 801.6 | 339.9 | 422.9 | 82.7 | 0.379 | 24.31 | 150.4
550:48 | 3621:36 | 148.7 | 108.7 | 814.2 | 801.8 | 338.9 | 423.7 | 82.8 | 0.399 | 24.3 | 150.5
551:00 | 3621:36 | 148.7 | 109.1 | 814.1 | 800.7 | 335.9 | 419.6 | 82.7 | 0.406 | 24.24 | 150.6
551:12 | 3624:00 | 148.7 | 108.6 | 813.8 | 801.5 | 337.8 | 418.1 | 82.7 | 0.414 | 24.31 | 150.7
551:24 | 3626:24 | 148.6 | 108.4 | 813.9 | 801 | 338.8 | 423.2 | 82.8 | 0.419 | 24.3 | 150.6
551:36 | 3624:00 | 148.9 | 108.3 | 813.8 | 801.6 | 338.4 | 420.4 | 82.9 | 0.418 | 24.3 | 150.7
551:48 | 3621:36 | 148.8 | 108.2 | 813.9 | 801.4 | 341.6 | 425.4 | 82.9 | 0.421 | 24.35 | 150.4
552:00 | 3619:12 | 148.6 | 108.3 | 814.1 | 801.3 | 339.5 | 421.5 | 82.7 | 0.402 | 24.38 | 150.3
552:12 | 3619:12 | 148.6 | 107.9 | 813.7 | 801.7 | 339.2 | 423.3 | 82.8 | 0.408 | 24.33 | 150.6
552:24 | 3619:12 | 148.7 | 107.8 | 813.7 | 801.7 | 338.7 | 422.3 | 82.6 | 0.422 | 24.33 | 150.7
552:36 | 3621:36 | 148.7 | 107.9 | 814.1 | 801 | 338.5 | 421.9 | 82.8 | 0.431 | 24.31 | 150.4
552:48 | 3619:12 | 148.7 | 108.2 | 814.1 | 800.9 | 338.8 | 422.2 | 82.7 | 0.41 | 24.33 | 150.9
553:00 | 3621:36 | 148.9 | 107.9 | 813.6 | 801 | 339.2 | 422.5 | 82.8 | 0.412 | 24.31 | 150.5
553:12 | 3624:00 | 148.8 | 108.4 | 813.4 | 801.6 | 338.5 | 423.2 | 82.7 | 0.42 | 24.37 | 150.4
553:24 | 3621:36 | 148.8 | 108.8 | 813.5 | 801.4 | 338.2 | 421.5 | 82.8 | 0.429 | 24.32 | 150.4
553:36 | 3621:36 | 148.9 | 108.7 | 813.7 | 801.6 | 338 | 420.6 | 82.8 | 0.422 | 24.27 | 150.5
553:48 | 3621:36 | 148.7 | 108.8 | 813.8 | 801.2 | 340.1 | 423.7 | 82.7 | 0.417 | 24.27 | 150.5
554:00 | 3621:36 | 148.6 | 109 | 813.9 | 800.6 | 339.1 | 422.2 | 82.8 | 0.41 | 24.27 | 150.6
554:12 | 3621:36 | 148.7 | 108.6 | 813.4 | 801.1 | 338.8 | 422.3 | 82.6 | 0.403 | 24.28 | 150.7
554:24 | 3621:36 | 148.8 | 108.5 | 813.7 | 801.7 | 337.7 | 420.6 | 82.7 | 0.425 | 24.3 | 150.7
554:36 | 3621:36 | 148.8 | 108.5 | 813.9 | 801.6 | 339.6 | 422.9 | 82.6 | 0.399 | 24.27 | 150.6
554:48 | 3621:36 | 148.9 | 108.1 | 813.5 | 801.7 | 338.9 | 421.7 | 82.6 | 0.399 | 24.35 | 150.6
555:00 | 3619:12 | 148.8 | 107.7 | 813.4 | 801.9 | 337.2 | 421.1 | 82.5 | 0.399 | 24.28 | 150.5
555:12 | 3619:12 | 148.8 | 107.8 | 813.2 | 801.5 | 340.4 | 423.7 | 82.7 | 0.406 | 24.3 | 150.4
555:24 | 3621:36 | 148.8 | 107.8 | 813.2 | 801.2 | 338.9 | 423 | 82.5 | 0.414 | 24.28 | 150.7
555:36 | 3616:48 | 148.5 | 107.6 | 813 | 800.9 | 340 | 421.2 | 82.6 | 0.414 | 24.31 | 150.5
555:48 | 3621:36 | 148.7 | 108.3 | 813.8 | 801.3 | 337.8 | 421.2 | 82.7 | 0.407 | 24.27 | 150.8
556:00 | 3621:36 | 148.8 | 108.1 | 813.9 | 800.9 | 340.3 | 423.3 | 82.7 | 0.412 | 24.28 | 150.6
556:12 | 3621:36 | 148.7 | 108.3 | 813.8 | 801 | 336.9 | 421.1 | 82.7 | 0.419 | 24.36 | 150.9
556:24 | 3621:36 | 148.6 | 108.4 | 814.1 | 801.3 | 339.5 | 421.8 | 82.6 | 0.4 | 24.28 | 150.3
556:36 | 3621:36 | 148.8 | 108.4 | 813.2 | 802.1 | 337.6 | 420.3 | 82.9 | 0.403 | 24.28 | 150.4
556:48 | 3621:36 | 148.7 | 108.5 | 813.4 | 802.2 | 337.6 | 423 | 82.8 | 0.41 | 24.27 | 150.6
557:00 | 3619:12 | 148.6 | 108.5 | 813.1 | 801.9 | 336.5 | 421.4 | 82.7 | 0.407 | 24.3 | 150.4
557:12 | 3619:12 | 148.7 | 108.6 | 813.4 | 802.1 | 338.2 | 421.7 | 82.7 | 0.403 | 24.3 | 150.5
557:24 | 3621:36 | 148.6 | 108.8 | 812.6 | 801.3 | 340.8 | 424.7 | 82.5 | 0.416 | 24.23 | 150.8
557:36 | 3626:24 | 148.8 | 108.9 | 813.3 | 801.7 | 338.4 | 420.8 | 82.6 | 0.404 | 24.31 | 150.9
557:48 | 3621:36 | 148.7 | 108.7 | 813.2 | 801.4 | 339.1 | 421.4 | 82.7 | 0.407 | 24.27 | 150.5
558:00 | 3616:48 | 148.6 | 108.5 | 814.1 | 801.5 | 337.4 | 420.4 | 82.7 | 0.407 | 24.32 | 150.4
558:12 | 3619:12 | 148.7 | 108.1 | 812.6 | 802.3 | 340.4 | 423 | 82.6 | 0.401 | 24.29 | 150.2
558:24 | 3619:12 | 148.7 | 108.3 | 812.9 | 801.9 | 340.8 | 422.2 | 82.7 | 0.44 | 24.3 | 150.3
558:36 | 3619:12 | 148.7 | 108.2 | 812.3 | 801.6 | 338.4 | 422.2 | 82.7 | 0.408 | 24.27 | 150.8
558:48 | 3621:36 | 148.9 | 108.1 | 812.1 | 802.3 | 338 | 419.9 | 82.6 | 0.44 | 24.27 | 150.6
559:00 | 3621:36 | 149 | 108.1 | 812.5 | 802.9 | 338.4 | 420.8 | 82.6 | 0.422 | 24.28 | 150.5
559:12 | 3616:48 | 148.8 | 107.9 | 812.3 | 801.9 | 340.3 | 421.9 | 82.6 | 0.4 | 24.3 | 150.3
559:24 | 3614:24 | 148.4 | 107.8 | 812.7 | 802.4 | 339.6 | 421.1 | 82.5 | 0.388 | 24.24 | 150.3
559:36 | 3616:48 | 148.5 | 107.9 | 812.5 | 801.6 | 338.7 | 422.2 | 82.4 | 0.406 | 24.27 | 150.4
559:48 | 3619:12 | 148.7 | 108.2 | 812.5 | 801.8 | 340.4 | 423.7 | 82.6 | 0.403 | 24.27 | 150.8
560:00 | 3619:12 | 148.8 | 108.3 | 812 | 803.3 | 340.4 | 420.3 | 82.6 | 0.406 | 24.33 | 150.3
560:12 | 3619:12 | 148.9 | 108.4 | 812.9 | 802.6 | 337.7 | 420.4 | 82.5 | 0.391 | 24.3 | 150.2
560:24 | 3616:48 | 148.8 | 108.8 | 812.3 | 802.3 | 338.4 | 420.3 | 82.7 | 0.405 | 24.27 | 150
560:36 | 3619:12 | 148.8 | 108.8 | 812.6 | 802.4 | 338.4 | 421.1 | 82.6 | 0.397 | 24.28 | 150.6
560:48 | 3619:12 | 148.8 | 108.8 | 812.7 | 802.7 | 339.3 | 420.8 | 82.7 | 0.4 | 24.3 | 150.7
561:00 | 3619:12 | 148.9 | 109 | 812.3 | 803.6 | 337.7 | 422.5 | 82.7 | 0.409 | 24.28 | 150.3
561:12 | 3619:12 | 148.8 | 109.2 | 812.6 | 802.4 | 336.2 | 419.9 | 82.7 | 0.403 | 24.28 | 150.3
561:24 | 3619:12 | 148.8 | 108.7 | 812.6 | 802.2 | 338.2 | 422.5 | 82.5 | 0.41 | 24.29 | 150.3
561:36 | 3616:48 | 148.7 | 108.2 | 811.8 | 802.4 | 340.4 | 423.3 | 82.6 | 0.41 | 24.31 | 150.4
561:48 | 3616:48 | 148.6 | 108.2 | 812.8 | 803.7 | 338.9 | 421.4 | 82.8 | 0.403 | 24.24 | 150.2
562:00 | 3612:00 | 148.3 | 107.8 | 811.6 | 802.9 | 338.7 | 422.5 | 82.6 | 0.395 | 24.29 | 150.3
562:12 | 3614:24 | 148.6 | 107.9 | 812.7 | 801.7 | 339.1 | 421.1 | 82.7 | 0.419 | 24.33 | 150.4
562:24 | 3614:24 | 148.7 | 107.6 | 812.8 | 801.6 | 339.7 | 423.2 | 82.9 | 0.414 | 24.32 | 150.6
562:36 | 3616:48 | 148.5 | 107.5 | 813 | 801.1 | 339.3 | 420.4 | 82.6 | 0.408 | 24.36 | 150.4
562:48 | 3616:48 | 148.6 | 108.3 | 813.3 | 801.4 | 339.6 | 422.2 | 82.6 | 0.404 | 24.35 | 150.3
563:00 | 3616:48 | 148.7 | 108.4 | 813.5 | 801.3 | 339.2 | 423.3 | 82.7 | 0.397 | 24.31 | 150.3
563:12 | 3621:36 | 148.7 | 108.6 | 813.4 | 802.1 | 339.5 | 422.1 | 82.6 | 0.394 | 24.22 | 150.7
563:24 | 3619:12 | 148.6 | 108.8 | 813.1 | 802.6 | 340.1 | 423.4 | 82.6 | 0.417 | 24.3 | 150.4
563:36 | 3619:12 | 148.6 | 108.8 | 813.6 | 801.3 | 340.4 | 424 | 82.7 | 0.41 | 24.29 | 150.2
563:48 | 3619:12 | 148.7 | 108.5 | 813.1 | 801.8 | 341.5 | 423.7 | 82.7 | 0.426 | 24.29 | 150.2
564:00 | 3616:48 | 148.6 | 108.3 | 813.1 | 802.1 | 339.6 | 421.4 | 82.7 | 0.428 | 24.3 | 150.4
564:12 | 3616:48 | 148.6 | 108 | 812.8 | 802 | 341.1 | 424.6 | 82.6 | 0.435 | 24.26 | 150.2
564:24 | 3621:36 | 148.5 | 107.8 | 812.8 | 802.3 | 335.9 | 417.5 | 82.7 | 0.426 | 24.28 | 150.7
564:36 | 3619:12 | 148.6 | 107.8 | 812.9 | 801.5 | 339.7 | 423.3 | 82.7 | 0.418 | 24.28 | 150.8
564:48 | 3616:48 | 148.7 | 107.8 | 812.8 | 801.4 | 339.2 | 422.3 | 82.6 | 0.417 | 24.24 | 150.3
565:00 | 3614:24 | 148.6 | 107.9 | 813.4 | 801.4 | 340.4 | 421.8 | 82.5 | 0.416 | 24.27 | 150.3
565:12 | 3616:48 | 148.2 | 108.4 | 813.2 | 801 | 338.2 | 421.4 | 82.6 | 0.417 | 24.26 | 150.6
565:24 | 3619:12 | 148.7 | 108.4 | 813.2 | 801.3 | 338.7 | 420.8 | 82.6 | 0.415 | 24.35 | 150.8
565:36 | 3619:12 | 148.6 | 108.8 | 813.3 | 801.4 | 339.5 | 424 | 82.6 | 0.412 | 24.25 | 150.8
565:48 | 3621:36 | 148.8 | 108.8 | 812.8 | 801.8 | 337 | 421.8 | 82.7 | 0.427 | 24.29 | 150.4
566:00 | 3619:12 | 148.8 | 108.8 | 813.2 | 801.7 | 338.4 | 421.8 | 82.6 | 0.419 | 24.26 | 150.1
566:12 | 3621:36 | 148.6 | 108.9 | 813 | 800.9 | 337 | 419.7 | 82.5 | 0.421 | 24.27 | 150.5
566:24 | 3621:36 | 148.7 | 108.9 | 813.4 | 800.9 | 337.2 | 419.3 | 82.6 | 0.406 | 24.29 | 150.3
566:36 | 3619:12 | 148.4 | 108.5 | 813.6 | 800.8 | 339.5 | 422.2 | 82.6 | 0.438 | 24.26 | 149.9
566:48 | 3616:48 | 148.5 | 108.2 | 813.3 | 801.4 | 339.3 | 422.6 | 82.6 | 0.405 | 24.26 | 150.4
567:00 | 3624:00 | 148.7 | 108.1 | 813.6 | 800.9 | 338.7 | 421.2 | 82.6 | 0.401 | 24.27 | 150.8
567:12 | 3621:36 | 148.5 | 108.1 | 813.6 | 801.3 | 340.1 | 424.3 | 82.6 | 0.385 | 24.34 | 150.7
567:24 | 3621:36 | 148.5 | 108 | 813.8 | 800.9 | 339.2 | 421.4 | 82.4 | 0.396 | 24.25 | 150.7
567:36 | 3621:36 | 148.7 | 107.7 | 813.2 | 801.2 | 340.7 | 423.7 | 82.5 | 0.405 | 24.28 | 150.7
567:48 | 3619:12 | 148.5 | 107.7 | 813.3 | 802 | 338.1 | 420.4 | 82.6 | 0.411 | 24.24 | 149.8
568:00 | 3619:12 | 148.6 | 108.2 | 813.2 | 801.5 | 337.3 | 420.1 | 82.5 | 0.402 | 24.27 | 150.6
568:12 | 3621:36 | 148.6 | 108.4 | 812.3 | 802.8 | 339.2 | 423 | 82.6 | 0.414 | 24.29 | 150.8
568:24 | 3624:00 | 148.6 | 108.3 | 812 | 803.4 | 340.3 | 422.8 | 82.5 | 0.412 | 24.29 | 150.7
568:36 | 3619:12 | 148.7 | 108.4 | 812.3 | 803.7 | 339.3 | 421.8 | 82.8 | 0.419 | 24.32 | 150.2
568:48 | 3619:12 | 148.6 | 108.7 | 812.9 | 803.4 | 338 | 421.2 | 82.6 | 0.405 | 24.27 | 150.3
569:00 | 3619:12 | 148.6 | 108.8 | 813.6 | 801.5 | 338.7 | 421.4 | 82.7 | 0.4 | 24.3 | 149.9
569:12 | 3619:12 | 148.5 | 108.9 | 812.7 | 802.9 | 340.4 | 423.7 | 82.6 | 0.416 | 24.31 | 150.4
569:24 | 3621:36 | 148.7 | 108.6 | 813.2 | 802.7 | 338.2 | 420.4 | 82.7 | 0.41 | 24.27 | 150.6
569:36 | 3619:12 | 148.6 | 108.6 | 813.2 | 801.6 | 338.7 | 422.2 | 82.9 | 0.429 | 24.28 | 150.3
569:48 | 3621:36 | 148.8 | 108.3 | 812.7 | 801.4 | 340 | 423 | 82.6 | 0.405 | 24.31 | 150.7
570:00 | 3621:36 | 148.8 | 108.3 | 812.9 | 802.6 | 338 | 420.6 | 82.7 | 0.422 | 24.3 | 150.5
570:12 | 3621:36 | 148.7 | 108.4 | 812.4 | 801.8 | 338.9 | 421.4 | 82.5 | 0.41 | 24.26 | 150.6
570:24 | 3619:12 | 148.6 | 107.9 | 812.4 | 802 | 337.7 | 420.6 | 82.5 | 0.402 | 24.3 | 150.2
570:36 | 3619:12 | 148.7 | 108.1 | 813.1 | 802 | 338.1 | 421.7 | 82.6 | 0.386 | 24.3 | 150.3
570:48 | 3614:24 | 148.4 | 107.7 | 812.4 | 801.9 | 337.7 | 418.1 | 82.5 | 0.403 | 24.23 | 150.1
571:00 | 3616:48 | 148.7 | 108 | 812.4 | 802.9 | 337.6 | 421.5 | 82.6 | 0.41 | 24.31 | 150.6
571:12 | 3614:24 | 148.4 | 108 | 813.2 | 802.1 | 337.4 | 421.7 | 82.6 | 0.404 | 24.25 | 150.5
571:24 | 3616:48 | 148.4 | 108.1 | 813.6 | 801.8 | 339.1 | 423 | 82.6 | 0.389 | 24.25 | 150.7
571:36 | 3619:12 | 148.6 | 108.6 | 813.1 | 801.4 | 337.6 | 421.7 | 82.6 | 0.397 | 24.27 | 150.8
571:48 | 3621:36 | 148.6 | 108.9 | 813.2 | 801.3 | 336.9 | 418.8 | 82.7 | 0.405 | 24.28 | 150.8
572:00 | 3621:36 | 148.6 | 108.9 | 813.3 | 801.3 | 338.1 | 422.5 | 82.6 | 0.397 | 24.28 | 150.1
572:12 | 3621:36 | 148.6 | 108.9 | 812.9 | 802.1 | 337.8 | 420 | 82.6 | 0.403 | 24.25 | 150.4
572:24 | 3621:36 | 148.9 | 109.1 | 813.3 | 802.1 | 337 | 421.4 | 82.6 | 0.403 | 24.25 | 150.4
572:36 | 3624:00 | 148.6 | 108.9 | 813.4 | 801.1 | 338.1 | 420.3 | 82.6 | 0.412 | 24.25 | 150.6
572:48 | 3619:12 | 148.6 | 108.6 | 813.2 | 801.8 | 338.8 | 421.5 | 82.5 | 0.41 | 24.3 | 150.2
573:00 | 3619:12 | 148.8 | 108.1 | 812.6 | 801.7 | 338.7 | 422.5 | 82.6 | 0.402 | 24.27 | 150.5
573:12 | 3619:12 | 148.6 | 107.8 | 812.4 | 802.7 | 340.1 | 425 | 82.5 | 0.414 | 24.21 | 150.3
573:24 | 3616:48 | 148.6 | 107.8 | 812.7 | 802.8 | 337.6 | 419.6 | 82.4 | 0.414 | 24.23 | 150.3
573:36 | 3616:48 | 148.4 | 107.6 | 813.6 | 801.7 | 340 | 424 | 82.6 | 0.404 | 24.3 | 150.4
573:48 | 3614:24 | 148.3 | 108 | 812.9 | 802.2 | 337.7 | 420.7 | 82.6 | 0.418 | 24.27 | 150.5
574:00 | 3614:24 | 148.5 | 108.3 | 813 | 802.1 | 339.3 | 423.7 | 82.6 | 0.426 | 24.27 | 149.9
574:12 | 3616:48 | 148.6 | 108.4 | 812.6 | 801.7 | 338.1 | 421.5 | 82.6 | 0.419 | 24.3 | 150.4
574:24 | 3619:12 | 148.7 | 108.7 | 813.7 | 801.3 | 340 | 424.7 | 82.6 | 0.414 | 24.28 | 150.5
574:36 | 3621:36 | 148.9 | 108.7 | 813.4 | 801.4 | 336.1 | 418.3 | 82.6 | 0.407 | 24.28 | 150.8
574:48 | 3616:48 | 148.4 | 108.7 | 813.7 | 801.6 | 339.5 | 423.6 | 82.7 | 0.403 | 24.29 | 150
575:00 | 3616:48 | 148.4 | 108.8 | 813.3 | 801.4 | 339.5 | 422.6 | 82.5 | 0.412 | 24.25 | 150.1
575:12 | 3619:12 | 148.5 | 108.7 | 812.9 | 802.4 | 339.5 | 422.6 | 82.7 | 0.396 | 24.27 | 150.4
575:24 | 3621:36 | 148.6 | 108.5 | 813.3 | 801.9 | 339.6 | 421.2 | 82.6 | 0.386 | 24.25 | 150.4
575:36 | 3616:48 | 148.5 | 108.2 | 813.1 | 801.8 | 340.4 | 423 | 82.5 | 0.414 | 24.3 | 149.8
575:48 | 3614:24 | 148.3 | 107.8 | 813 | 800.8 | 339.1 | 423.4 | 82.5 | 0.419 | 24.27 | 150.1
576:00 | 3616:48 | 148.4 | 107.6 | 813 | 801.3 | 337.8 | 422.6 | 82.5 | 0.405 | 24.2 | 150.2
576:12 | 3616:48 | 148.3 | 107.5 | 813 | 801.4 | 339.1 | 421.8 | 82.5 | 0.41 | 24.25 | 150.6
576:24 | 3616:48 | 148.7 | 107.7 | 812.8 | 801.6 | 337 | 419.6 | 82.6 | 0.414 | 24.25 | 150.7
576:36 | 3619:12 | 148.6 | 108.1 | 812.9 | 802.4 | 339.5 | 422.1 | 82.7 | 0.41 | 24.23 | 150.4
576:48 | 3616:48 | 148.5 | 108.4 | 813.2 | 802.6 | 338.7 | 421.5 | 82.6 | 0.41 | 24.28 | 150.2
577:00 | 3612:00 | 148.2 | 108.8 | 813.2 | 802.3 | 338.4 | 422.5 | 82.7 | 0.43 | 24.36 | 150
577:12 | 3614:24 | 148.4 | 108.9 | 813.6 | 801.8 | 337.7 | 419.3 | 82.6 | 0.404 | 24.26 | 150.4
577:24 | 3621:36 | 148.6 | 108.9 | 813.5 | 801.7 | 337.6 | 421.9 | 82.6 | 0.411 | 24.28 | 150.3
577:36 | 3619:12 | 148.6 | 108.6 | 813.2 | 801.9 | 337.8 | 421.7 | 82.7 | 0.414 | 24.27 | 150.1
577:48 | 3619:12 | 148.4 | 108.4 | 813.8 | 801.5 | 336.2 | 417.2 | 82.7 | 0.422 | 24.31 | 149.7
578:00 | 3616:48 | 148.6 | 108.1 | 813.4 | 801.4 | 338.7 | 420.8 | 82.7 | 0.419 | 24.28 | 150.2
578:12 | 3616:48 | 148.2 | 107.8 | 813.2 | 801.9 | 337.3 | 417.9 | 82.6 | 0.421 | 24.26 | 150.1
578:24 | 3616:48 | 148.4 | 107.5 | 812.5 | 801.4 | 338.5 | 422.1 | 82.7 | 0.403 | 24.25 | 150.2
578:36 | 3616:48 | 148.4 | 107.6 | 812.7 | 801.9 | 338.7 | 421.5 | 82.7 | 0.424 | 24.25 | 150.3
578:48 | 3616:48 | 148.4 | 107.6 | 813.2 | 802.2 | 340.4 | 423.6 | 82.7 | 0.423 | 24.28 | 150.4
579:00 | 3616:48 | 148.7 | 108 | 813.1 | 802.3 | 338.7 | 423 | 82.6 | 0.416 | 24.33 | 150.2
579:12 | 3616:48 | 148.4 | 108.1 | 812.1 | 802.2 | 340.1 | 422.1 | 82.5 | 0.417 | 24.27 | 150.2
579:24 | 3614:24 | 148.4 | 108.2 | 812.7 | 802.4 | 337.4 | 421.2 | 82.7 | 0.408 | 24.25 | 150.2
579:36 | 3609:36 | 148.5 | 108.4 | 813.2 | 802.2 | 339.9 | 421.4 | 82.5 | 0.405 | 24.27 | 150
579:48 | 3614:24 | 148.4 | 108.5 | 813.6 | 801.9 | 341.4 | 427.2 | 82.7 | 0.409 | 24.32 | 150.3
580:00 | 3614:24 | 148.6 | 108.6 | 812.6 | 801.9 | 340.3 | 423.2 | 82.5 | 0.406 | 24.35 | 150.1
580:12 | 3616:48 | 148.7 | 108.6 | 812.7 | 802.7 | 339.7 | 424 | 82.5 | 0.412 | 24.23 | 150.2
580:24 | 3616:48 | 148.5 | 108.7 | 812.6 | 802.4 | 338.9 | 421.5 | 82.4 | 0.423 | 24.27 | 150.1
580:36 | 3616:48 | 148.6 | 108.6 | 812.5 | 802 | 336.5 | 420.4 | 82.4 | 0.419 | 24.28 | 150.4
580:48 | 3616:48 | 148.6 | 108.5 | 813 | 802.2 | 338.7 | 422.1 | 82.5 | 0.415 | 24.23 | 150.2
581:00 | 3614:24 | 148.5 | 108.7 | 812.6 | 802.3 | 338.8 | 421 | 82.5 | 0.424 | 24.25 | 149.9
581:12 | 3612:00 | 148.3 | 108.3 | 812.5 | 802.4 | 339.9 | 424.6 | 82.5 | 0.395 | 24.27 | 149.8
581:24 | 3612:00 | 148.6 | 108.4 | 813 | 802.3 | 340.1 | 423.3 | 82.6 | 0.409 | 24.22 | 150.2
581:36 | 3614:24 | 148.2 | 108.5 | 812.9 | 801.8 | 337.7 | 422.9 | 82.6 | 0.413 | 24.31 | 150.5
581:48 | 3616:48 | 148.5 | 108.2 | 812.5 | 801.9 | 340.1 | 424.3 | 82.5 | 0.408 | 24.21 | 150.3
582:00 | 3616:48 | 148.6 | 108.2 | 812.7 | 802.7 | 338.9 | 422.3 | 82.6 | 0.404 | 24.22 | 150.1
582:12 | 3616:48 | 148.6 | 108.1 | 812.6 | 802.5 | 337.2 | 419.2 | 82.6 | 0.412 | 24.27 | 150.3
582:24 | 3614:24 | 148.4 | 108.3 | 812.8 | 802.2 | 340.4 | 423.9 | 82.5 | 0.408 | 24.33 | 150.1
582:36 | 3612:00 | 148.3 | 108.1 | 812.6 | 801.8 | 341.9 | 424.8 | 82.6 | 0.39 | 24.25 | 150
582:48 | 3612:00 | 148.4 | 108.1 | 812.6 | 801.8 | 339.2 | 423 | 82.6 | 0.405 | 24.22 | 150.3
583:00 | 3614:24 | 148.4 | 108.1 | 813.2 | 801.2 | 338 | 419.6 | 82.4 | 0.412 | 24.28 | 150.5
583:12 | 3614:24 | 148.4 | 108.1 | 813.1 | 801.3 | 339.9 | 421.2 | 82.7 | 0.412 | 24.27 | 150.4
583:24 | 3619:12 | 148.6 | 108.1 | 812.7 | 802.2 | 338.8 | 424.1 | 82.6 | 0.423 | 24.3 | 150.4
583:36 | 3616:48 | 148.5 | 108 | 813.2 | 801.3 | 338.1 | 420.4 | 82.6 | 0.414 | 24.28 | 150.2
583:48 | 3614:24 | 148.4 | 107.9 | 812.8 | 802 | 338.4 | 421.9 | 82.6 | 0.414 | 24.33 | 150.2
584:00 | 3612:00 | 148.4 | 108.2 | 812.5 | 801.4 | 338.7 | 421.4 | 82.5 | 0.409 | 24.22 | 150.2
584:12 | 3616:48 | 148.4 | 108.1 | 812.6 | 801.3 | 338.2 | 422.2 | 82.6 | 0.425 | 24.27 | 150.1
584:24 | 3614:24 | 148.5 | 108.1 | 812.9 | 801.2 | 338 | 422.8 | 82.7 | 0.434 | 24.3 | 150.1
584:36 | 3616:48 | 148.7 | 108 | 813.2 | 801.9 | 339.7 | 422.3 | 82.5 | 0.406 | 24.28 | 150.5
584:48 | 3616:48 | 148.7 | 108 | 812.9 | 801.4 | 338.4 | 423.2 | 82.7 | 0.4 | 24.3 | 150.6
585:00 | 3616:48 | 148.6 | 108.1 | 812.9 | 801.8 | 337.7 | 421.7 | 82.6 | 0.408 | 24.3 | 150.3
585:12 | 3614:24 | 148.4 | 108.1 | 812.9 | 802.4 | 338.5 | 423.3 | 82.7 | 0.419 | 24.34 | 150.1
585:24 | 3612:00 | 148.3 | 108.2 | 813.1 | 802 | 338.4 | 423 | 82.6 | 0.416 | 24.28 | 150.2
585:36 | 3616:48 | 148.5 | 108.2 | 813.1 | 801.2 | 339.3 | 422.5 | 82.7 | 0.408 | 24.24 | 150.4
585:48 | 3616:48 | 148.6 | 107.9 | 813.4 | 801.6 | 339.2 | 421.4 | 82.6 | 0.416 | 24.3 | 150.2
586:00 | 3616:48 | 148.4 | 108.2 | 813.8 | 801.2 | 339.2 | 422.3 | 82.6 | 0.423 | 24.32 | 150.6
586:12 | 3616:48 | 148.4 | 108.5 | 813.6 | 801.9 | 339.5 | 422.8 | 82.6 | 0.428 | 24.28 | 149.8
586:24 | 3616:48 | 148.4 | 108.4 | 813.4 | 801.7 | 341.1 | 424.8 | 82.7 | 0.407 | 24.27 | 150
586:36 | 3616:48 | 148.4 | 108.3 | 813.3 | 801.4 | 339.6 | 424.6 | 82.6 | 0.417 | 24.33 | 150.2
586:48 | 3619:12 | 148.4 | 108.5 | 813.2 | 801.4 | 340.4 | 423.4 | 82.4 | 0.419 | 24.33 | 150.6
587:00 | 3619:12 | 148.9 | 108.6 | 812.7 | 801.8 | 339.1 | 421.2 | 82.6 | 0.399 | 24.24 | 150.7
587:12 | 3619:12 | 148.6 | 108.7 | 813.2 | 802.3 | 338.4 | 419.7 | 82.7 | 0.409 | 24.27 | 150.3
587:24 | 3614:24 | 148.3 | 108.4 | 813.5 | 802.3 | 339.5 | 423.7 | 82.6 | 0.419 | 24.28 | 150.3
587:36 | 3614:24 | 148.4 | 108.6 | 812.9 | 801.8 | 340.8 | 425.2 | 82.6 | 0.426 | 24.28 | 150
587:48 | 3619:12 | 148.6 | 108.8 | 812.6 | 802.2 | 339.1 | 421 | 82.7 | 0.4 | 24.27 | 150.2
588:00 | 3616:48 | 148.6 | 108.6 | 813.2 | 801.4 | 339.9 | 424.4 | 82.5 | 0.412 | 24.27 | 150.2
588:12 | 3614:24 | 148.5 | 108.5 | 813.4 | 801.3 | 339.3 | 423.4 | 82.6 | 0.402 | 24.24 | 150.4
588:24 | 3616:48 | 148.4 | 108.6 | 813.4 | 801.8 | 338.4 | 419.9 | 82.6 | 0.417 | 24.32 | 150.5
588:36 | 3621:36 | 148.6 | 108.3 | 813.1 | 802.8 | 338.9 | 423.9 | 82.7 | 0.428 | 24.31 | 150.6
588:48 | 3619:12 | 148.4 | 108.5 | 813.2 | 802.3 | 338.7 | 419.6 | 82.7 | 0.417 | 24.23 | 150.4
589:00 | 3616:48 | 148.4 | 108.3 | 813.6 | 801.6 | 339.2 | 422.8 | 82.7 | 0.397 | 24.28 | 150.3
589:12 | 3616:48 | 148.5 | 108.3 | 813.6 | 802.1 | 340 | 423.2 | 82.7 | 0.412 | 24.28 | 150.4
589:24 | 3616:48 | 148.5 | 108.2 | 813.1 | 802 | 339.5 | 423.3 | 82.5 | 0.399 | 24.3 | 150.4
589:36 | 3616:48 | 148.5 | 108.1 | 812.8 | 802 | 340.1 | 423 | 82.7 | 0.406 | 24.33 | 150.4
589:48 | 3616:48 | 148.3 | 108.1 | 813.4 | 801.7 | 338.5 | 421.5 | 82.5 | 0.405 | 24.28 | 150.5
590:00 | 3614:24 | 148.4 | 107.8 | 813.1 | 802 | 340.6 | 423.7 | 82.7 | 0.377 | 24.3 | 150.4
590:12 | 3614:24 | 148.3 | 107.8 | 813 | 802.2 | 340.6 | 423.9 | 82.6 | 0.405 | 24.28 | 150.2
590:24 | 3614:24 | 148.4 | 107.8 | 812.4 | 801.7 | 338.2 | 421.7 | 82.4 | 0.416 | 24.29 | 150.3
590:36 | 3616:48 | 148.3 | 107.8 | 812.9 | 801.4 | 338.2 | 422.5 | 82.6 | 0.405 | 24.32 | 150.1
590:48 | 3616:48 | 148.4 | 107.7 | 813.2 | 802.9 | 338 | 420 | 82.6 | 0.412 | 24.28 | 150.4
591:00 | 3616:48 | 148.6 | 107.7 | 813.1 | 802.4 | 336.7 | 420 | 82.6 | 0.418 | 24.28 | 150.3
591:12 | 3616:48 | 148.6 | 108.2 | 812.4 | 802.4 | 340.1 | 426.5 | 82.6 | 0.398 | 24.29 | 150.2
591:24 | 3614:24 | 148.6 | 108.4 | 812.9 | 802.6 | 341.9 | 425.8 | 82.6 | 0.412 | 24.28 | 150.3
591:36 | 3614:24 | 148.4 | 108.6 | 813.1 | 802.4 | 339.9 | 422.9 | 82.7 | 0.42 | 24.28 | 150.2
591:48 | 3614:24 | 148.6 | 108.7 | 813 | 802.8 | 340 | 422.5 | 82.6 | 0.406 | 24.36 | 150.1
592:00 | 3614:24 | 148.4 | 108.4 | 813.2 | 802.8 | 340.1 | 424.1 | 82.6 | 0.419 | 24.3 | 150.1
592:12 | 3614:24 | 148.6 | 108.7 | 813.1 | 803.1 | 340.8 | 424.6 | 82.7 | 0.413 | 24.32 | 150.5
592:24 | 3614:24 | 148.7 | 108.7 | 812.9 | 802.9 | 340.1 | 422.2 | 82.7 | 0.43 | 24.39 | 150.2
592:36 | 3616:48 | 148.5 | 108.6 | 812.9 | 802.8 | 338.2 | 423 | 82.7 | 0.401 | 24.37 | 150.3
592:48 | 3614:24 | 148.4 | 108.3 | 812.2 | 802.9 | 338 | 424 | 82.8 | 0.412 | 24.3 | 149.9
593:00 | 3609:36 | 148.3 | 108.5 | 812.4 | 803.2 | 338.7 | 422.9 | 82.7 | 0.403 | 24.38 | 149.7
593:12 | 3612:00 | 148.3 | 108 | 812.2 | 803.2 | 340.1 | 424.6 | 82.9 | 0.424 | 24.41 | 150.2
593:24 | 3614:24 | 148.4 | 108.2 | 813.2 | 803.6 | 339.7 | 423.3 | 82.9 | 0.412 | 24.36 | 150.2
593:36 | 3612:00 | 148.3 | 108.1 | 813.3 | 802.8 | 342 | 427.2 | 82.9 | 0.419 | 24.4 | 150.3
593:48 | 3616:48 | 148.6 | 108.2 | 813.1 | 801.8 | 337.3 | 419 | 82.8 | 0.431 | 24.41 | 150.2
594:00 | 3612:00 | 148.6 | 107.9 | 812.7 | 802.3 | 336.5 | 420 | 82.9 | 0.409 | 24.41 | 150.3
594:12 | 3609:36 | 148.6 | 107.7 | 813.1 | 801.6 | 340.7 | 422.8 | 82.8 | 0.405 | 24.35 | 150.2
594:24 | 3612:00 | 148.4 | 108.2 | 812.8 | 801.9 | 340.4 | 424 | 82.7 | 0.408 | 24.37 | 150.4
594:36 | 3612:00 | 148.6 | 108.3 | 813.3 | 803 | 339.2 | 423.7 | 82.8 | 0.403 | 24.37 | 149.7
594:48 | 3612:00 | 148.3 | 108.7 | 812.9 | 802.1 | 339.1 | 424.3 | 82.6 | 0.42 | 24.34 | 150.1
595:00 | 3616:48 | 148.7 | 108.9 | 813 | 801.6 | 337 | 420.4 | 82.9 | 0.417 | 24.32 | 150.4
595:12 | 3616:48 | 148.6 | 108.9 | 813.3 | 802 | 338.7 | 423.7 | 82.7 | 0.405 | 24.33 | 150.3
595:24 | 3616:48 | 148.4 | 108.8 | 813.9 | 802.1 | 337.7 | 422.8 | 82.6 | 0.408 | 24.3 | 150.3
595:36 | 3616:48 | 148.4 | 108.3 | 813 | 801.9 | 339.2 | 422.9 | 82.6 | 0.385 | 24.27 | 150.2
595:48 | 3614:24 | 148.4 | 108.3 | 813.1 | 802.2 | 340.4 | 425 | 82.7 | 0.394 | 24.32 | 150.1
596:00 | 3614:24 | 148.5 | 107.9 | 812.5 | 802.7 | 334.7 | 417.2 | 82.6 | 0.386 | 24.3 | 149.7
596:12 | 3612:00 | 148.3 | 107.9 | 813.3 | 801.9 | 337.6 | 422.1 | 82.8 | 0.396 | 24.33 | 150.2
596:24 | 3614:24 | 148.4 | 107.7 | 812.6 | 801.7 | 337.3 | 421.5 | 82.6 | 0.41 | 24.28 | 150.6
596:36 | 3614:24 | 148.6 | 107.8 | 812.7 | 801.8 | 338 | 422.8 | 82.6 | 0.399 | 24.31 | 150.3
596:48 | 3614:24 | 148.3 | 108.1 | 812.8 | 801.7 | 339.5 | 422.9 | 82.7 | 0.412 | 24.27 | 150.3
597:00 | 3609:36 | 148.3 | 108.1 | 813.2 | 801.2 | 337.8 | 422.2 | 82.5 | 0.405 | 24.26 | 150.2
597:12 | 3612:00 | 148.2 | 108.2 | 813.6 | 801.9 | 338.9 | 421.5 | 82.5 | 0.397 | 24.29 | 150.2
597:24 | 3616:48 | 148.3 | 108.5 | 813.8 | 801.7 | 339.3 | 421.9 | 82.7 | 0.423 | 24.4 | 150.4
597:36 | 3616:48 | 148.4 | 108.3 | 813.6 | 802.1 | 336.7 | 420.8 | 82.8 | 0.4 | 24.32 | 150.7
597:48 | 3616:48 | 148.4 | 108.6 | 813.6 | 802.1 | 339.2 | 423.3 | 82.6 | 0.399 | 24.31 | 150.4
598:00 | 3614:24 | 148.4 | 108.7 | 813.3 | 802.2 | 337.2 | 419.5 | 82.7 | 0.41 | 24.27 | 150.1
598:12 | 3616:48 | 148.4 | 108.4 | 813.2 | 802.2 | 339.1 | 423.4 | 82.6 | 0.399 | 24.29 | 150.1
598:24 | 3616:48 | 148.4 | 108.7 | 813.1 | 801.8 | 339.3 | 422.9 | 82.7 | 0.416 | 24.32 | 150.2
598:36 | 3614:24 | 148.4 | 108.6 | 814.2 | 803.2 | 339.2 | 421.5 | 82.7 | 0.409 | 24.29 | 150.4
598:48 | 3616:48 | 148.6 | 108.6 | 813 | 803.1 | 337.6 | 419.5 | 82.8 | 0.411 | 24.32 | 150.3
599:00 | 3616:48 | 148.4 | 108.6 | 812.7 | 802 | 337.7 | 422.1 | 82.6 | 0.414 | 24.31 | 150.2
599:12 | 3614:24 | 148.4 | 108.2 | 813 | 802.4 | 340.4 | 421.4 | 82.6 | 0.408 | 24.3 | 150.4
599:24 | 3616:48 | 148.3 | 108 | 813.2 | 801.9 | 338.5 | 422.1 | 82.6 | 0.401 | 24.28 | 150.3
599:36 | 3616:48 | 148.4 | 107.8 | 813.3 | 802.3 | 338.4 | 421.2 | 82.8 | 0.396 | 24.3 | 150.2
599:48 | 3614:24 | 148.4 | 107.8 | 813.5 | 802.3 | 340.8 | 426.8 | 82.6 | 0.399 | 24.32 | 150.1
600:00 | 3614:24 | 148.3 | 107.6 | 813.7 | 801.9 | 339.2 | 423.7 | 82.7 | 0.41 | 24.3 | 150.3
600:12 | 3616:48 | 148.3 | 107.7 | 813.9 | 800.8 | 340.1 | 424.3 | 82.5 | 0.39 | 24.31 | 150.6
600:24 | 3612:00 | 148.3 | 107.9 | 813.5 | 801.9 | 341.6 | 426.3 | 82.5 | 0.383 | 24.3 | 150.6
600:36 | 3614:24 | 148.3 | 108.1 | 813.3 | 802.4 | 338.5 | 422.1 | 82.5 | 0.381 | 24.25 | 150
600:48 | 3616:48 | 148.6 | 108.4 | 813.7 | 801.9 | 337.7 | 421.2 | 82.6 | 0.395 | 24.31 | 150.6
601:00 | 3616:48 | 148.4 | 108.6 | 813.6 | 801.7 | 339.9 | 424 | 82.6 | 0.411 | 24.3 | 150.2
601:12 | 3614:24 | 148.6 | 108.9 | 813 | 802.8 | 339.9 | 423.3 | 82.7 | 0.399 | 24.33 | 150.2
601:24 | 3616:48 | 148.5 | 108.9 | 812.9 | 802.8 | 339.9 | 424.3 | 82.6 | 0.426 | 24.28 | 150
601:36 | 3616:48 | 148.5 | 108.7 | 813 | 802.2 | 338 | 421.2 | 82.8 | 0.397 | 24.31 | 149.8
601:48 | 3616:48 | 148.5 | 108.2 | 812.9 | 802.7 | 340.7 | 424 | 82.8 | 0.399 | 24.28 | 149.8
602:00 | 3614:24 | 148.4 | 108.2 | 812.8 | 803.1 | 340.7 | 423 | 82.6 | 0.453 | 24.36 | 149.9
602:12 | 3614:24 | 148.5 | 108.1 | 813.2 | 802.7 | 337.8 | 422.5 | 82.7 | 0.407 | 24.33 | 150.4
602:24 | 3616:48 | 148.6 | 107.9 | 812.9 | 801.8 | 336.7 | 419.6 | 82.6 | 0.396 | 24.33 | 150.3
602:36 | 3614:24 | 148.6 | 107.9 | 812.8 | 802.2 | 340.1 | 424.1 | 82.6 | 0.401 | 24.28 | 149.9
602:48 | 3614:24 | 148.4 | 107.7 | 812.7 | 802.1 | 339.3 | 424 | 82.7 | 0.394 | 24.33 | 150.2
603:00 | 3609:36 | 148.3 | 108.1 | 813.2 | 801.8 | 339.9 | 423 | 82.5 | 0.395 | 24.33 | 150.1
603:12 | 3609:36 | 148.3 | 107.7 | 813.3 | 802.3 | 340.3 | 424.6 | 82.7 | 0.396 | 24.3 | 150.2
603:24 | 3614:24 | 148.3 | 108 | 813.2 | 801.8 | 335.3 | 418.6 | 82.7 | 0.423 | 24.34 | 150.6
603:36 | 3616:48 | 148.6 | 108.4 | 813.3 | 802.5 | 340.1 | 425 | 82.6 | 0.414 | 24.36 | 150.7
603:48 | 3616:48 | 148.5 | 108.6 | 812.8 | 802.8 | 338 | 421 | 82.7 | 0.419 | 24.35 | 150.1
604:00 | 3614:24 | 148.4 | 108.8 | 813.6 | 801.9 | 337.8 | 423.3 | 82.6 | 0.411 | 24.23 | 149.7
604:12 | 3614:24 | 148.3 | 108.8 | 814.2 | 801.8 | 338.7 | 422.6 | 82.8 | 0.41 | 24.36 | 150.2
604:24 | 3612:00 | 148.3 | 108.7 | 814.3 | 801.6 | 338.9 | 423.3 | 82.6 | 0.414 | 24.36 | 150.3
604:36 | 3614:24 | 148.4 | 108.6 | 814.2 | 801.9 | 339.1 | 422.2 | 82.7 | 0.401 | 24.28 | 150.6
604:48 | 3619:12 | 148.6 | 108.1 | 814.2 | 802.2 | 336.7 | 421 | 82.8 | 0.391 | 24.36 | 150.4
605:00 | 3616:48 | 148.6 | 108.3 | 812.9 | 802.1 | 337.2 | 418.8 | 82.6 | 0.38 | 24.28 | 150.3
605:12 | 3616:48 | 148.5 | 108.1 | 813.1 | 803 | 339.6 | 424 | 82.9 | 0.4 | 24.33 | 150
605:24 | 3609:36 | 148.4 | 107.8 | 813.2 | 802.8 | 339.5 | 421.8 | 82.7 | 0.39 | 24.31 | 150.1
605:36 | 3609:36 | 148.3 | 107.9 | 813.8 | 801.8 | 338.4 | 421.4 | 82.6 | 0.411 | 24.33 | 150.2
605:48 | 3616:48 | 148.4 | 107.7 | 813.1 | 801.8 | 338.7 | 421.2 | 82.7 | 0.409 | 24.27 | 150.6
606:00 | 3614:24 | 148.4 | 107.8 | 813.8 | 801.7 | 339.9 | 423.7 | 82.6 | 0.407 | 24.29 | 150.7
606:12 | 3616:48 | 148.6 | 108.1 | 813.3 | 801.4 | 340.4 | 424.4 | 82.7 | 0.406 | 24.31 | 150.3
606:24 | 3614:24 | 148.3 | 108.2 | 813.4 | 801.9 | 338.1 | 421.8 | 82.8 | 0.422 | 24.36 | 150
606:36 | 3614:24 | 148.4 | 108.3 | 813.9 | 801.9 | 337.7 | 419.7 | 82.6 | 0.419 | 24.32 | 150.2
606:48 | 3614:24 | 148.3 | 108.4 | 813.4 | 801.3 | 339.6 | 422.8 | 82.7 | 0.4 | 24.38 | 150.3
607:00 | 3619:12 | 148.5 | 108.4 | 813.2 | 802.5 | 338.2 | 420.8 | 82.8 | 0.403 | 24.35 | 150.7
607:12 | 3619:12 | 148.8 | 108.6 | 813.2 | 802.1 | 337.6 | 420.8 | 82.6 | 0.396 | 24.33 | 150.5
607:24 | 3619:12 | 148.5 | 108.5 | 813.9 | 801.9 | 339.2 | 424.3 | 82.9 | 0.423 | 24.31 | 150.5
607:36 | 3616:48 | 148.7 | 108.7 | 813.1 | 803.2 | 338 | 421.5 | 82.8 | 0.411 | 24.33 | 150.1
607:48 | 3612:00 | 148.4 | 108.7 | 813.1 | 803.4 | 339.3 | 421.7 | 82.7 | 0.405 | 24.35 | 149.9
608:00 | 3616:48 | 148.4 | 108.6 | 813.3 | 802.7 | 336.5 | 419.2 | 82.7 | 0.397 | 24.35 | 150.2
608:12 | 3614:24 | 148.6 | 108.5 | 812.7 | 803.6 | 340.6 | 424 | 82.8 | 0.394 | 24.36 | 150.3
608:24 | 3614:24 | 148.5 | 108.3 | 812.5 | 803.2 | 338.9 | 421.2 | 82.8 | 0.411 | 24.42 | 150.4
608:36 | 3614:24 | 148.5 | 108.2 | 812.5 | 802.9 | 338.2 | 421.8 | 82.8 | 0.417 | 24.39 | 150.3
608:48 | 3614:24 | 148.5 | 108.2 | 812.9 | 802.6 | 339.1 | 422.3 | 82.6 | 0.405 | 24.43 | 150.2
609:00 | 3614:24 | 148.5 | 108.2 | 813.4 | 802.6 | 338 | 422.6 | 82.9 | 0.414 | 24.36 | 150.3
609:12 | 3614:24 | 148.4 | 108.1 | 813.6 | 801.9 | 338.7 | 422.5 | 82.7 | 0.408 | 24.43 | 150.3
609:24 | 3614:24 | 148.4 | 107.9 | 813.6 | 802.8 | 340.4 | 425.9 | 82.9 | 0.41 | 24.38 | 150.4
609:36 | 3609:36 | 148.3 | 107.9 | 813.3 | 803.2 | 340.3 | 421.8 | 82.9 | 0.414 | 24.35 | 149.7
609:48 | 3612:00 | 148.6 | 107.9 | 812.9 | 802.6 | 338 | 421.8 | 82.9 | 0.393 | 24.44 | 150.3
610:00 | 3612:00 | 148.4 | 108.1 | 812.9 | 802.7 | 340.1 | 423.2 | 83 | 0.404 | 24.4 | 150.1
610:12 | 3609:36 | 148.3 | 108.1 | 813.3 | 802.7 | 339.1 | 423.6 | 82.7 | 0.402 | 24.41 | 150.4
610:24 | 3612:00 | 148.2 | 108.3 | 813.6 | 802.8 | 339.6 | 424.3 | 83 | 0.406 | 24.41 | 150.2
610:36 | 3614:24 | 148.3 | 108.4 | 813.7 | 802.3 | 338.7 | 422.2 | 82.9 | 0.41 | 24.43 | 150
610:48 | 3614:24 | 148.4 | 108.6 | 813.3 | 802.2 | 338.7 | 421.5 | 82.8 | 0.418 | 24.41 | 150.6
611:00 | 3616:48 | 148.6 | 108.5 | 813.3 | 801.8 | 337 | 420.4 | 82.9 | 0.414 | 24.35 | 150.6
611:12 | 3619:12 | 148.4 | 108.9 | 813.1 | 802.1 | 336.9 | 420.6 | 82.9 | 0.41 | 24.35 | 150.4
611:24 | 3616:48 | 148.6 | 108.9 | 813.9 | 802.1 | 336.5 | 420.1 | 82.9 | 0.401 | 24.35 | 150.2
611:36 | 3616:48 | 148.4 | 108.3 | 813 | 801.9 | 339.2 | 423.3 | 82.7 | 0.417 | 24.37 | 150
611:48 | 3614:24 | 148.5 | 108 | 813.1 | 802.8 | 337.7 | 418.9 | 82.7 | 0.4 | 24.32 | 150
612:00 | 3609:36 | 148.4 | 107.7 | 813.1 | 802.7 | 337.2 | 422.1 | 82.8 | 0.4 | 24.38 | 149.5
612:12 | 3614:24 | 148.3 | 107.5 | 813.3 | 801.9 | 340.3 | 424.7 | 82.7 | 0.412 | 24.41 | 150.5
612:24 | 3614:24 | 148.3 | 107.6 | 813.3 | 802.1 | 337.6 | 421.4 | 82.7 | 0.399 | 24.37 | 150.6
612:36 | 3614:24 | 148.5 | 107.8 | 813.3 | 802.2 | 340.1 | 423.4 | 82.7 | 0.422 | 24.36 | 150.5
612:48 | 3614:24 | 148.5 | 108.1 | 814.2 | 801.8 | 338.9 | 420.6 | 82.8 | 0.414 | 24.33 | 150.8
613:00 | 3616:48 | 148.3 | 108.4 | 813.9 | 802.5 | 337.4 | 421.8 | 82.8 | 0.392 | 24.41 | 150.2
613:12 | 3614:24 | 148.2 | 108.4 | 813.9 | 802.5 | 339.6 | 423.3 | 82.8 | 0.396 | 24.36 | 150.2
613:24 | 3614:24 | 148.4 | 108.8 | 813.3 | 802.3 | 338.9 | 421.8 | 82.8 | 0.392 | 24.33 | 150.2
613:36 | 3616:48 | 148.4 | 108.9 | 813.3 | 803.2 | 338.9 | 424.3 | 82.9 | 0.392 | 24.31 | 150.3
613:48 | 3619:12 | 148.6 | 108.9 | 813.3 | 802.8 | 339.6 | 424 | 82.7 | 0.405 | 24.36 | 150.6
614:00 | 3619:12 | 148.6 | 108.2 | 813.5 | 802.9 | 337.2 | 420.1 | 82.8 | 0.408 | 24.35 | 150.4
614:12 | 3614:24 | 148.6 | 108.1 | 813.5 | 802.4 | 337.2 | 419.7 | 82.9 | 0.376 | 24.32 | 150.2
614:24 | 3614:24 | 148.3 | 107.9 | 813.2 | 802 | 340.1 | 425.2 | 82.7 | 0.391 | 24.3 | 150.2
614:36 | 3609:36 | 148.3 | 107.5 | 813.2 | 801.9 | 339.1 | 422.2 | 82.6 | 0.393 | 24.43 | 150.2
614:48 | 3609:36 | 148.3 | 107.5 | 813.5 | 802.3 | 338.1 | 421.5 | 82.7 | 0.41 | 24.4 | 150.4
615:00 | 3612:00 | 148.3 | 108.2 | 813.4 | 802.4 | 339.2 | 423.6 | 82.6 | 0.403 | 24.41 | 150.4
615:12 | 3614:24 | 148.4 | 108.6 | 814 | 802.1 | 338.9 | 422.8 | 82.7 | 0.406 | 24.34 | 150.4
615:24 | 3616:48 | 148.4 | 108.8 | 813.9 | 802.3 | 337.4 | 420 | 82.8 | 0.419 | 24.36 | 150.4
615:36 | 3616:48 | 148.6 | 108.9 | 813.7 | 802.6 | 338.5 | 420.7 | 82.8 | 0.404 | 24.38 | 150.4
615:48 | 3616:48 | 148.6 | 108.9 | 813.8 | 801.5 | 338.2 | 421.9 | 82.7 | 0.417 | 24.35 | 150.2
616:00 | 3616:48 | 148.5 | 108.8 | 813.7 | 802.9 | 340.1 | 423 | 82.8 | 0.396 | 24.33 | 150.4
616:12 | 3614:24 | 148.4 | 108.1 | 813.8 | 802.7 | 337.7 | 421.8 | 82.8 | 0.423 | 24.35 | 150.2
616:24 | 3609:36 | 148.2 | 108.2 | 814.4 | 801.7 | 336.6 | 421.5 | 82.7 | 0.401 | 24.34 | 150.2
616:36 | 3614:24 | 148.3 | 107.8 | 814.1 | 802.4 | 338 | 419 | 82.8 | 0.412 | 24.3 | 150.3
616:48 | 3614:24 | 148.3 | 107.8 | 813.2 | 803.1 | 339.3 | 423.6 | 82.7 | 0.416 | 24.32 | 150.5
617:00 | 3614:24 | 148.3 | 107.4 | 813.2 | 802.2 | 340.7 | 424.6 | 82.9 | 0.423 | 24.39 | 150.4
617:12 | 3614:24 | 148.2 | 108 | 814.4 | 802.2 | 338.9 | 423.3 | 82.9 | 0.42 | 24.38 | 150.5
617:24 | 3616:48 | 148.3 | 108.3 | 814.4 | 801.7 | 340.3 | 422.8 | 82.7 | 0.397 | 24.33 | 150.4
617:36 | 3616:48 | 148.3 | 108.4 | 814.2 | 801.5 | 337.7 | 420.1 | 82.9 | 0.423 | 24.37 | 150.4
617:48 | 3616:48 | 148.3 | 108.7 | 813.6 | 802 | 338.5 | 422.2 | 82.9 | 0.414 | 24.34 | 150.3
618:00 | 3616:48 | 148.4 | 108.8 | 813.7 | 802.2 | 336.5 | 420.8 | 82.9 | 0.39 | 24.38 | 150.3
618:12 | 3616:48 | 148.3 | 108.7 | 814.6 | 802.3 | 337.7 | 421.2 | 83.1 | 0.406 | 24.4 | 150.2
618:24 | 3616:48 | 148.3 | 108.4 | 814.8 | 802.4 | 339.6 | 422.8 | 82.9 | 0.421 | 24.46 | 150.3
618:36 | 3614:24 | 148.2 | 108 | 814.6 | 802.4 | 337.4 | 420.7 | 83.1 | 0.408 | 24.38 | 150.3
618:48 | 3614:24 | 148.2 | 107.8 | 813.5 | 802.6 | 337.7 | 420.3 | 82.9 | 0.434 | 24.41 | 150.4
619:00 | 3616:48 | 148.2 | 107.4 | 813.6 | 802.3 | 340.3 | 423.6 | 82.9 | 0.409 | 24.39 | 150.2
619:12 | 3614:24 | 148.3 | 107.6 | 813.2 | 802.5 | 339.7 | 421.8 | 82.8 | 0.424 | 24.36 | 150.3
619:24 | 3614:24 | 148.3 | 107.9 | 813.9 | 802.6 | 338.9 | 421 | 82.8 | 0.41 | 24.4 | 150.2
619:36 | 3614:24 | 148.4 | 108.5 | 814.6 | 801.3 | 335.8 | 417.8 | 83.1 | 0.426 | 24.42 | 150.5
619:48 | 3619:12 | 148.5 | 108.6 | 814.2 | 802.4 | 336.7 | 419.6 | 82.8 | 0.416 | 24.39 | 150.6
620:00 | 3616:48 | 148.3 | 108.7 | 813.5 | 802.6 | 339.5 | 423.6 | 82.9 | 0.41 | 24.41 | 150.1
620:12 | 3616:48 | 148.3 | 109.2 | 813.7 | 803.1 | 337.8 | 420.3 | 82.9 | 0.414 | 24.46 | 150.2
620:24 | 3616:48 | 148.7 | 108.9 | 813.6 | 803.2 | 337 | 422.2 | 82.9 | 0.406 | 24.38 | 150.4
620:36 | 3616:48 | 148.4 | 108.5 | 814 | 803.1 | 338.5 | 422.8 | 83.1 | 0.41 | 24.42 | 150.2
620:48 | 3616:48 | 148.3 | 108.3 | 813.8 | 803.1 | 335.8 | 419.2 | 82.9 | 0.415 | 24.4 | 150.3
621:00 | 3616:48 | 148.4 | 108.1 | 814.1 | 802.1 | 338.7 | 420.8 | 82.9 | 0.423 | 24.42 | 150.2
621:12 | 3614:24 | 148.3 | 107.8 | 813.3 | 802.1 | 337.4 | 419 | 83 | 0.431 | 24.38 | 150.4
621:24 | 3616:48 | 148.3 | 107.8 | 813.1 | 802.5 | 339.3 | 419.7 | 83 | 0.407 | 24.42 | 150.4
621:36 | 3614:24 | 148.3 | 107.7 | 812.9 | 802.6 | 336.7 | 420.3 | 82.9 | 0.401 | 24.38 | 150.4
621:48 | 3614:24 | 148.4 | 108 | 813 | 803.1 | 337.3 | 422.1 | 83 | 0.414 | 24.43 | 150.3
622:00 | 3614:24 | 148.4 | 108.3 | 813.9 | 802 | 338.2 | 421.7 | 82.9 | 0.427 | 24.41 | 150.2
622:12 | 3616:48 | 148.3 | 108.6 | 814.1 | 802.3 | 335.7 | 419.6 | 83 | 0.416 | 24.38 | 149.9
622:24 | 3619:12 | 148.4 | 108.8 | 813.9 | 801.9 | 336.7 | 419.7 | 83.1 | 0.411 | 24.42 | 150.6
622:36 | 3619:12 | 148.6 | 108.9 | 813.8 | 802.5 | 337.4 | 419 | 82.8 | 0.403 | 24.35 | 150.4
622:48 | 3619:12 | 148.4 | 109 | 814.2 | 802.1 | 337.6 | 420 | 82.9 | 0.412 | 24.39 | 150.6
623:00 | 3619:12 | 148.4 | 108.5 | 814.8 | 802.1 | 338.4 | 422.2 | 82.8 | 0.4 | 24.4 | 150.6
623:12 | 3614:24 | 148.3 | 108.4 | 815.3 | 802.8 | 335 | 419 | 83 | 0.42 | 24.43 | 149.7
623:24 | 3616:48 | 148.4 | 108.1 | 814.5 | 803.2 | 338.1 | 420.7 | 82.9 | 0.431 | 24.41 | 150.2
623:36 | 3616:48 | 148.4 | 108.1 | 814.6 | 802.1 | 336.3 | 419.2 | 83.1 | 0.428 | 24.43 | 150.5
623:48 | 3619:12 | 148.4 | 108.1 | 814.7 | 802.6 | 337.2 | 420.1 | 83 | 0.405 | 24.42 | 150.8
624:00 | 3616:48 | 148.1 | 107.8 | 814.8 | 802.7 | 338 | 422.5 | 83.2 | 0.407 | 24.44 | 150.4
624:12 | 3614:24 | 148.1 | 107.8 | 814.7 | 802.3 | 339.9 | 424 | 83 | 0.417 | 24.45 | 150.3
624:24 | 3609:36 | 148.1 | 107.6 | 814.8 | 802.2 | 338.7 | 421.4 | 83.1 | 0.419 | 24.41 | 150.2
624:36 | 3616:48 | 148.1 | 107.7 | 814.2 | 801.9 | 338.7 | 423 | 83.1 | 0.417 | 24.38 | 150.6
624:48 | 3616:48 | 148.2 | 108.1 | 814.6 | 802.6 | 337.6 | 419.6 | 83.1 | 0.392 | 24.43 | 150.9
625:00 | 3619:12 | 148.2 | 108.3 | 814.6 | 801.9 | 339.1 | 421 | 82.9 | 0.405 | 24.4 | 150.8
625:12 | 3616:48 | 148.4 | 108.2 | 814.9 | 801.8 | 338.7 | 424 | 83.1 | 0.402 | 24.43 | 150.4
625:24 | 3614:24 | 148.2 | 108.3 | 814.2 | 802.1 | 338.8 | 421.2 | 83.1 | 0.411 | 24.47 | 150.4
625:36 | 3616:48 | 148.2 | 108.5 | 814.3 | 802.2 | 337.7 | 420.6 | 83 | 0.398 | 24.46 | 150.3
625:48 | 3616:48 | 148.3 | 108.6 | 814.8 | 802.4 | 337.4 | 420.4 | 83.3 | 0.421 | 24.51 | 150.6
626:00 | 3621:36 | 148.5 | 108.6 | 814 | 802.9 | 335.9 | 418.8 | 83.2 | 0.422 | 24.46 | 150.8
626:12 | 3621:36 | 148.6 | 108.7 | 813.6 | 804.8 | 338.2 | 422.1 | 83.1 | 0.411 | 24.49 | 150.4
626:24 | 3619:12 | 148.5 | 108.6 | 813.6 | 804 | 338.2 | 422.1 | 83.1 | 0.431 | 24.48 | 150.2
626:36 | 3614:24 | 148.4 | 108.7 | 814.3 | 802.5 | 337.7 | 420.3 | 82.9 | 0.403 | 24.53 | 149.6
626:48 | 3612:00 | 148.2 | 108.3 | 815.1 | 801.4 | 339.9 | 425.2 | 83.2 | 0.435 | 24.52 | 149.7
627:00 | 3614:24 | 148.2 | 108.2 | 814.6 | 801.3 | 338 | 423.6 | 83.1 | 0.412 | 24.49 | 150.5
627:12 | 3616:48 | 148.2 | 107.9 | 814.8 | 802.3 | 339.6 | 425.2 | 83.2 | 0.425 | 24.45 | 150.6
627:24 | 3614:24 | 148.3 | 107.8 | 815.2 | 802.2 | 337.8 | 419.2 | 83.2 | 0.414 | 24.51 | 150.8
627:36 | 3616:48 | 148.2 | 107.6 | 814.1 | 802.4 | 338.9 | 421.1 | 83.1 | 0.404 | 24.46 | 150.2
627:48 | 3612:00 | 148.2 | 108.1 | 814.7 | 802 | 339.7 | 422.9 | 83.1 | 0.431 | 24.46 | 150.3
628:00 | 3616:48 | 148.1 | 108.2 | 813.9 | 803.3 | 340 | 425.5 | 83 | 0.424 | 24.45 | 150.4
628:12 | 3616:48 | 148.2 | 108.5 | 814.5 | 802.9 | 340 | 425.2 | 83.2 | 0.408 | 24.48 | 150.1
628:24 | 3619:12 | 148.5 | 108.8 | 814.3 | 802.7 | 338.5 | 422.2 | 83.2 | 0.425 | 24.42 | 150.8
628:36 | 3621:36 | 148.6 | 108.8 | 814.9 | 802.2 | 339.7 | 424 | 83.1 | 0.408 | 24.35 | 150.3
628:48 | 3621:36 | 148.5 | 108.7 | 814.7 | 802.6 | 337.4 | 421.4 | 83 | 0.41 | 24.46 | 150.2
629:00 | 3619:12 | 148.4 | 108.6 | 814.4 | 802.4 | 339.5 | 423.2 | 83.2 | 0.411 | 24.46 | 150.2
629:12 | 3619:12 | 148.4 | 108.2 | 814.8 | 802.4 | 338.8 | 423.6 | 83.1 | 0.401 | 24.47 | 150.4
629:24 | 3619:12 | 148.3 | 108.1 | 814.7 | 803.1 | 338 | 420.3 | 83.3 | 0.412 | 24.5 | 150.2
629:36 | 3619:12 | 148.2 | 108.2 | 815.1 | 802.6 | 338.4 | 423.4 | 83.1 | 0.43 | 24.49 | 150.4
629:48 | 3619:12 | 148.2 | 108 | 814.3 | 802.7 | 338 | 421.8 | 83.2 | 0.435 | 24.43 | 150.2
630:00 | 3619:12 | 148.3 | 107.7 | 813.8 | 802.7 | 339.3 | 424.4 | 82.9 | 0.419 | 24.53 | 150.6
630:12 | 3619:12 | 148.4 | 107.8 | 813.6 | 803.2 | 336.5 | 420 | 83 | 0.41 | 24.41 | 150.4
630:24 | 3619:12 | 148.4 | 107.7 | 814 | 802.9 | 339.2 | 425.5 | 83 | 0.412 | 24.4 | 150.3
630:36 | 3614:24 | 148.3 | 107.5 | 813.1 | 803.6 | 338.4 | 420.3 | 82.8 | 0.423 | 24.46 | 150.2
630:48 | 3609:36 | 148.3 | 107.9 | 813.3 | 803.5 | 337.8 | 422.9 | 82.9 | 0.435 | 24.4 | 150.2
631:00 | 3614:24 | 148.4 | 108.2 | 813.2 | 803.8 | 338 | 419.9 | 82.9 | 0.41 | 24.44 | 150.5
631:12 | 3616:48 | 148.6 | 108.6 | 813.7 | 803.9 | 338.7 | 424 | 82.9 | 0.417 | 24.4 | 150.6
631:24 | 3616:48 | 148.6 | 108.7 | 813.9 | 804.2 | 338 | 421.1 | 82.9 | 0.39 | 24.47 | 150.3
631:36 | 3614:24 | 148.6 | 108.9 | 813.8 | 803.6 | 338.9 | 424.1 | 82.9 | 0.438 | 24.49 | 150.2
631:48 | 3614:24 | 148.4 | 108.6 | 813.6 | 803.9 | 336.6 | 421.5 | 83.2 | 0.411 | 24.44 | 150.1
632:00 | 3612:00 | 148.4 | 108.3 | 813.2 | 804.1 | 338.2 | 423 | 83.1 | 0.41 | 24.49 | 150.2
632:12 | 3612:00 | 148.3 | 108.3 | 813.6 | 803.9 | 339.3 | 424 | 83 | 0.402 | 24.51 | 150.2
632:24 | 3612:00 | 148.4 | 107.9 | 813.4 | 803.9 | 338.5 | 422.2 | 83.1 | 0.425 | 24.49 | 150.4
632:36 | 3609:36 | 148.3 | 107.7 | 813.2 | 804.1 | 338.7 | 421 | 83 | 0.417 | 24.48 | 150.2
632:48 | 3609:36 | 148.3 | 107.7 | 813.4 | 804.2 | 340 | 423.3 | 83.1 | 0.397 | 24.46 | 150.2
633:00 | 3609:36 | 148.2 | 107.8 | 814 | 802.9 | 341.1 | 423.9 | 83 | 0.408 | 24.49 | 150
633:12 | 3609:36 | 148.2 | 107.7 | 813.3 | 803.1 | 337.8 | 421.8 | 82.9 | 0.408 | 24.46 | 150.1
633:24 | 3614:24 | 148.4 | 108 | 813.7 | 803.3 | 338 | 420.7 | 83 | 0.421 | 24.49 | 150.4
633:36 | 3614:24 | 148.5 | 108.4 | 813.6 | 802.9 | 338.2 | 422.2 | 82.9 | 0.422 | 24.53 | 150.2
633:48 | 3616:48 | 148.6 | 108.3 | 813.5 | 803.9 | 336.3 | 418.8 | 83.1 | 0.421 | 24.49 | 150.4
634:00 | 3616:48 | 148.4 | 108.4 | 814 | 803.9 | 339.7 | 424.6 | 82.9 | 0.441 | 24.53 | 150.1
634:12 | 3609:36 | 148.4 | 108.5 | 813.6 | 804.1 | 341.9 | 426.9 | 82.7 | 0.435 | 24.54 | 150.3
634:24 | 3614:24 | 148.4 | 108.5 | 813.6 | 803.9 | 341.6 | 425 | 82.7 | 0.444 | 24.56 | 150.1
634:36 | 3609:36 | 148.3 | 108.6 | 813.4 | 803.8 | 340.1 | 424 | 82.5 | 0.417 | 24.52 | 150.1
634:48 | 3609:36 | 148.3 | 108.7 | 813.8 | 803.6 | 341.9 | 427.7 | 82.6 | 0.434 | 24.57 | 150.1
635:00 | 3612:00 | 148.4 | 108.6 | 813.4 | 803.9 | 340 | 425.7 | 82.7 | 0.419 | 24.49 | 150.3
635:12 | 3612:00 | 148.4 | 108.4 | 813.1 | 803.8 | 341.2 | 423.7 | 82.7 | 0.418 | 24.54 | 150.3
635:24 | 3614:24 | 148.7 | 108.2 | 813.9 | 803.6 | 339.9 | 423 | 82.7 | 0.419 | 24.53 | 150.1
635:36 | 3612:00 | 148.6 | 108.2 | 813.3 | 803.7 | 338.2 | 422.6 | 82.7 | 0.432 | 24.53 | 150.2
635:48 | 3612:00 | 148.5 | 108.1 | 813.1 | 804.1 | 341.4 | 424.3 | 82.8 | 0.441 | 24.51 | 150.2
636:00 | 3609:36 | 148.5 | 108.2 | 813.1 | 804.3 | 340.3 | 424.4 | 82.7 | 0.446 | 24.58 | 150.2
636:12 | 3607:12 | 148.6 | 108.2 | 813.7 | 804 | 339.6 | 422.8 | 82.9 | 0.429 | 24.56 | 150
636:24 | 3607:12 | 148.4 | 107.8 | 813.2 | 804.9 | 339.7 | 423.2 | 82.9 | 0.428 | 24.54 | 150.1
636:36 | 3607:12 | 148.4 | 107.8 | 814 | 803.6 | 341.5 | 425.5 | 82.9 | 0.432 | 24.47 | 150
636:48 | 3607:12 | 148.2 | 107.9 | 813.2 | 803.5 | 341.2 | 422.3 | 82.7 | 0.429 | 24.64 | 150.1
637:00 | 3604:48 | 148.1 | 107.7 | 813.2 | 802.9 | 339.6 | 424.8 | 83 | 0.418 | 24.56 | 150.1
637:12 | 3604:48 | 148.2 | 107.9 | 813.4 | 803.3 | 341.8 | 426.5 | 82.9 | 0.421 | 24.57 | 150.1
637:24 | 3607:12 | 148.4 | 108.2 | 813.5 | 803.7 | 339.9 | 424.7 | 83 | 0.406 | 24.61 | 150.3
637:36 | 3609:36 | 148.5 | 108.5 | 813.6 | 804.1 | 336.9 | 421.1 | 83 | 0.413 | 24.56 | 150.3
637:48 | 3609:36 | 148.4 | 108.5 | 813.2 | 804.2 | 338.1 | 421.7 | 83.2 | 0.421 | 24.54 | 149.9
638:00 | 3609:36 | 148.4 | 108.7 | 813.1 | 804.1 | 336.9 | 420.8 | 83.2 | 0.435 | 24.51 | 149.9
638:12 | 3609:36 | 148.5 | 108.9 | 814.2 | 804.3 | 339.5 | 423.9 | 83.2 | 0.43 | 24.49 | 149.7
638:24 | 3609:36 | 148.4 | 108.9 | 813.7 | 803.7 | 336.7 | 418.1 | 83 | 0.423 | 24.49 | 149.9
638:36 | 3609:36 | 148.4 | 108.7 | 814.2 | 802.5 | 338.7 | 423 | 82.9 | 0.428 | 24.46 | 150.1
638:48 | 3609:36 | 148.3 | 108.2 | 814.4 | 803.1 | 337.8 | 420.3 | 83.2 | 0.421 | 24.51 | 150.1
639:00 | 3609:36 | 148.3 | 107.8 | 814.4 | 803.1 | 337.8 | 422.2 | 82.9 | 0.426 | 24.48 | 150.1
639:12 | 3609:36 | 148.4 | 107.6 | 814.4 | 803.2 | 337.7 | 421.8 | 82.9 | 0.424 | 24.51 | 150.2
639:24 | 3609:36 | 148.3 | 107.8 | 813.7 | 802.8 | 338.7 | 423.2 | 83 | 0.409 | 24.41 | 149.9
639:36 | 3607:12 | 148.3 | 107.4 | 814.2 | 802.1 | 339.1 | 424.4 | 82.8 | 0.441 | 24.42 | 150.2
639:48 | 3609:36 | 148.3 | 107.8 | 813.8 | 802 | 339.5 | 424 | 82.8 | 0.422 | 24.34 | 150.3
640:00 | 3609:36 | 148.3 | 108 | 813.3 | 802.7 | 338.5 | 422.6 | 82.8 | 0.428 | 24.35 | 150.3
640:12 | 3609:36 | 148.4 | 108 | 813.7 | 803.2 | 337.7 | 421.8 | 82.8 | 0.42 | 24.45 | 150.3
640:24 | 3612:00 | 148.5 | 108.2 | 813.7 | 802.7 | 336.7 | 418.9 | 82.6 | 0.419 | 24.41 | 150.3
640:36 | 3609:36 | 148.5 | 108.6 | 813.7 | 803.2 | 337.4 | 421.7 | 82.8 | 0.414 | 24.41 | 150.1
640:48 | 3609:36 | 148.4 | 108.6 | 813.6 | 803.4 | 339.9 | 425.5 | 82.6 | 0.414 | 24.44 | 150.1
641:00 | 3609:36 | 148.4 | 108.6 | 814.1 | 803.5 | 337.7 | 421.7 | 82.8 | 0.419 | 24.42 | 150.1
641:12 | 3609:36 | 148.6 | 108.6 | 813.8 | 804.3 | 338.7 | 422.2 | 82.7 | 0.42 | 24.38 | 149.8
641:24 | 3607:12 | 148.4 | 108.7 | 813.6 | 804.3 | 338.1 | 422.2 | 82.7 | 0.412 | 24.44 | 149.9
641:36 | 3607:12 | 148.3 | 108.4 | 813.6 | 803.9 | 340.1 | 425.9 | 82.8 | 0.41 | 24.39 | 150
641:48 | 3607:12 | 148.5 | 108.3 | 813.6 | 804.1 | 339.6 | 423 | 82.7 | 0.416 | 24.43 | 149.8
642:00 | 3607:12 | 148.4 | 108.2 | 813.4 | 804.1 | 339.2 | 422.5 | 82.7 | 0.42 | 24.42 | 150.2
642:12 | 3609:36 | 148.4 | 108.1 | 813.6 | 804.1 | 339.1 | 422.6 | 82.6 | 0.41 | 24.41 | 150.1
642:24 | 3609:36 | 148.4 | 107.8 | 813.7 | 804.2 | 336.5 | 418.9 | 82.8 | 0.417 | 24.46 | 150
642:36 | 3609:36 | 148.6 | 107.7 | 813.8 | 803.6 | 338.1 | 421.2 | 82.8 | 0.437 | 24.4 | 150.3
642:48 | 3607:12 | 148.3 | 107.6 | 814.3 | 802.5 | 338 | 422.9 | 82.9 | 0.412 | 24.4 | 150.3
643:00 | 3607:12 | 148.3 | 107.9 | 814.2 | 802.1 | 337.4 | 423 | 82.6 | 0.412 | 24.39 | 150.3
643:12 | 3609:36 | 148.3 | 108.6 | 814.2 | 802.1 | 338.9 | 422.3 | 82.8 | 0.42 | 24.39 | 150.2
643:24 | 3614:24 | 148.4 | 108.8 | 814.5 | 802.3 | 339.7 | 423 | 82.7 | 0.414 | 24.36 | 150.1
643:36 | 3616:48 | 148.6 | 109 | 814.7 | 803.1 | 335.5 | 417.2 | 82.6 | 0.402 | 24.37 | 150.4
643:48 | 3614:24 | 148.5 | 108.6 | 814.1 | 802.8 | 339.2 | 423.7 | 82.7 | 0.432 | 24.36 | 150.3
644:00 | 3614:24 | 148.5 | 108.3 | 814.1 | 803.1 | 340.6 | 425.5 | 82.6 | 0.417 | 24.35 | 150.1
644:12 | 3612:00 | 148.4 | 108.2 | 813.9 | 803.1 | 338.4 | 421.7 | 82.6 | 0.426 | 24.35 | 149.9
644:24 | 3609:36 | 148.4 | 108.1 | 813.8 | 803.1 | 337.3 | 422.1 | 82.6 | 0.423 | 24.36 | 150.1
644:36 | 3609:36 | 148.3 | 107.8 | 814.1 | 802.4 | 341.1 | 424.4 | 82.6 | 0.442 | 24.31 | 150.2
644:48 | 3609:36 | 148.4 | 107.9 | 814.2 | 802.9 | 339.6 | 422.1 | 82.6 | 0.416 | 24.35 | 150.3
645:00 | 3609:36 | 148.5 | 107.8 | 813.9 | 802.7 | 339.5 | 422.5 | 82.6 | 0.417 | 24.34 | 150.2
645:12 | 3612:00 | 148.4 | 107.4 | 813.9 | 802.5 | 338 | 419.5 | 82.6 | 0.413 | 24.35 | 150.4
645:24 | 3612:00 | 148.3 | 107.7 | 813.6 | 803 | 339.2 | 423 | 82.4 | 0.407 | 24.36 | 150.2
645:36 | 3609:36 | 148.4 | 107.9 | 813.6 | 802.6 | 338 | 424 | 82.6 | 0.432 | 24.38 | 150.1
645:48 | 3607:12 | 148.3 | 108.2 | 813.9 | 803.2 | 337.7 | 421.5 | 82.5 | 0.409 | 24.33 | 150.1
646:00 | 3609:36 | 148.4 | 108.3 | 813.8 | 802.2 | 339.2 | 422.8 | 82.3 | 0.406 | 24.28 | 150.1
646:12 | 3609:36 | 148.4 | 108.5 | 813.7 | 802.4 | 338.7 | 422.5 | 82.7 | 0.41 | 24.36 | 150.3
646:24 | 3616:48 | 148.4 | 108.7 | 814.1 | 802 | 335.9 | 417.2 | 82.4 | 0.429 | 24.3 | 150.2
646:36 | 3616:48 | 148.4 | 108.7 | 814.6 | 802.1 | 338 | 421.8 | 82.5 | 0.402 | 24.35 | 150.3
646:48 | 3612:00 | 148.3 | 108.1 | 813.7 | 802.6 | 338.4 | 422.3 | 82.7 | 0.437 | 24.38 | 150
647:00 | 3614:24 | 148.1 | 108.1 | 814.3 | 802 | 337.3 | 419.3 | 82.7 | 0.419 | 24.4 | 150.1
647:12 | 3609:36 | 148.3 | 108.1 | 814.4 | 802 | 339.1 | 422.1 | 82.7 | 0.417 | 24.38 | 150.3
647:24 | 3612:00 | 148.3 | 107.8 | 814.7 | 802.7 | 338.4 | 423.2 | 82.7 | 0.428 | 24.36 | 150.2
647:36 | 3612:00 | 148.1 | 108 | 814.5 | 802.1 | 338.4 | 422.2 | 82.6 | 0.431 | 24.31 | 150.4
647:48 | 3614:24 | 148.3 | 108 | 814.8 | 802.4 | 339.2 | 425.2 | 82.8 | 0.434 | 24.4 | 150.2
648:00 | 3612:00 | 148.2 | 108 | 815.3 | 801.9 | 338.5 | 421 | 82.7 | 0.095 | 24.35 | 150.3
648:12 | 3614:24 | 148.2 | 107.8 | 815.3 | 802.4 | 337.7 | 421 | 82.6 | 0.107 | 24.36 | 150.1
648:24 | 3614:24 | 148.1 | 107.7 | 814.5 | 802.6 | 339.6 | 422.5 | 82.6 | 0.318 | 24.33 | 150.3
648:36 | 3614:24 | 148.3 | 108.1 | 814.2 | 802.7 | 337.3 | 421.2 | 82.5 | 0.347 | 24.38 | 150.4
648:48 | 3616:48 | 148.4 | 108.3 | 814.5 | 803 | 339.2 | 421.8 | 82.7 | 0.338 | 24.4 | 150.6
649:00 | 3619:12 | 148.4 | 108.5 | 813.8 | 802.6 | 337.4 | 421.2 | 82.8 | 0.364 | 24.4 | 150.3
649:12 | 3614:24 | 148.3 | 108.5 | 814.2 | 802.6 | 340.1 | 424.7 | 82.7 | 0.365 | 24.36 | 149.7
649:24 | 3616:48 | 148.3 | 108.7 | 814.1 | 802.6 | 338.7 | 421.9 | 82.6 | 0.38 | 24.41 | 150.1
649:36 | 3614:24 | 148.5 | 108.5 | 813.9 | 802.2 | 337.7 | 422.1 | 82.7 | 0.399 | 24.4 | 150.2
649:48 | 3614:24 | 148.4 | 108.4 | 814.6 | 803.2 | 339.6 | 422.1 | 82.7 | 0.396 | 24.41 | 150.2
650:00 | 3614:24 | 148.4 | 108 | 814.6 | 802.7 | 338.1 | 422.2 | 82.8 | 0.385 | 24.43 | 150.2
650:12 | 3614:24 | 148.3 | 107.9 | 813.9 | 803.1 | 337.7 | 420.3 | 83 | 0.388 | 24.42 | 150.3
650:24 | 3614:24 | 148.3 | 107.8 | 814 | 803.6 | 339.9 | 424.3 | 82.7 | 0.421 | 24.42 | 150.2
650:36 | 3609:36 | 148.2 | 107.7 | 814.4 | 803.1 | 339.2 | 423.9 | 82.8 | 0.401 | 24.38 | 149.8
650:48 | 3607:12 | 148.2 | 107.5 | 814.3 | 802.8 | 339.3 | 422.8 | 82.4 | 0.388 | 24.44 | 149.9
651:00 | 3609:36 | 148.3 | 107.7 | 814.1 | 802.9 | 342 | 425.4 | 82.5 | 0.401 | 24.43 | 150.1
651:12 | 3609:36 | 148.4 | 107.9 | 814.6 | 802.2 | 341.5 | 427 | 82.5 | 0.42 | 24.42 | 150.4
651:24 | 3609:36 | 148.3 | 108.3 | 814.7 | 802.3 | 340 | 423.9 | 82.5 | 0.41 | 24.39 | 150.5
651:36 | 3612:00 | 148.3 | 108.3 | 814.4 | 803.1 | 340.6 | 426.8 | 82.4 | 0.423 | 24.44 | 150.4
651:48 | 3614:24 | 148.4 | 108.5 | 814.1 | 802.9 | 341.8 | 425.9 | 82.4 | 0.424 | 24.42 | 150.3
652:00 | 3614:24 | 148.4 | 108.9 | 814.2 | 803 | 342.9 | 428 | 82.4 | 0.421 | 24.46 | 150.2
652:12 | 3614:24 | 148.4 | 108.5 | 814.4 | 803 | 337.7 | 420.4 | 82.4 | 0.417 | 24.46 | 150.2
652:24 | 3612:00 | 148.3 | 108.1 | 814.8 | 803.3 | 342.3 | 426.1 | 82.5 | 0.418 | 24.49 | 149.9
652:36 | 3607:12 | 148.3 | 107.9 | 815.2 | 802.4 | 343.5 | 427.9 | 82.2 | 0.415 | 24.44 | 149.8
652:48 | 3607:12 | 148.1 | 107.7 | 814.2 | 802.9 | 340.8 | 423.7 | 82.5 | 0.412 | 24.47 | 150.3
653:00 | 3607:12 | 148.2 | 107.7 | 814.3 | 802.7 | 342.3 | 425.1 | 82.5 | 0.416 | 24.44 | 150.4
653:12 | 3609:36 | 148.3 | 107.4 | 814.3 | 802.7 | 339.3 | 422.8 | 82.4 | 0.402 | 24.48 | 149.9
653:24 | 3612:00 | 148.4 | 107.4 | 814.3 | 802.3 | 340.3 | 424.6 | 82.4 | 0.421 | 24.5 | 150.8
653:36 | 3609:36 | 148.4 | 108.1 | 814.5 | 802.2 | 339.6 | 422.5 | 82.4 | 0.417 | 24.43 | 150.3
653:48 | 3616:48 | 148.5 | 108.5 | 813.9 | 803.1 | 337.3 | 421.7 | 82.6 | 0.428 | 24.38 | 150.6
654:00 | 3616:48 | 148.5 | 108.6 | 813.8 | 802.6 | 340.8 | 424.7 | 82.3 | 0.446 | 24.45 | 150.3
654:12 | 3612:00 | 148.4 | 108.9 | 814.8 | 802.6 | 339.2 | 422.1 | 82.6 | 0.414 | 24.47 | 149.9
654:24 | 3609:36 | 148.2 | 108.6 | 814.7 | 802.1 | 341.4 | 425.8 | 82.5 | 0.443 | 24.5 | 150.2
654:36 | 3612:00 | 148.3 | 108.2 | 815.2 | 802.5 | 338.1 | 421.2 | 82.7 | 0.399 | 24.41 | 150.2
654:48 | 3614:24 | 148.3 | 108 | 814.8 | 802.1 | 338 | 420.6 | 82.7 | 0.428 | 24.43 | 150.2
655:00 | 3616:48 | 148.3 | 107.7 | 814.7 | 802.6 | 338.7 | 421.1 | 82.7 | 0.425 | 24.45 | 150.6
655:12 | 3616:48 | 148.3 | 107.8 | 814.6 | 801.8 | 339.1 | 423 | 82.9 | 0.419 | 24.4 | 150.4
655:24 | 3614:24 | 148.5 | 107.2 | 814.2 | 803.2 | 337.8 | 423 | 82.7 | 0.412 | 24.41 | 150.7
655:36 | 3614:24 | 148.3 | 107.7 | 814.6 | 802.4 | 336.1 | 419.9 | 82.6 | 0.408 | 24.41 | 150.3
655:48 | 3614:24 | 148.3 | 107.8 | 814.6 | 801.5 | 338.4 | 422.5 | 82.7 | 0.408 | 24.38 | 150.3
656:00 | 3614:24 | 148.3 | 108.2 | 814.8 | 802.8 | 337.3 | 421 | 82.8 | 0.404 | 24.43 | 150.2
656:12 | 3614:24 | 148.3 | 108.3 | 814.2 | 803.3 | 340.4 | 426.3 | 82.7 | 0.411 | 24.39 | 150.3
656:24 | 3616:48 | 148.3 | 108.4 | 814.5 | 802.8 | 337.6 | 421.8 | 82.8 | 0.416 | 24.38 | 150.2
656:36 | 3616:48 | 148.5 | 108.4 | 814.4 | 802.4 | 337.6 | 420 | 83 | 0.415 | 24.38 | 150.5
656:48 | 3619:12 | 148.5 | 108.5 | 814.3 | 802.8 | 337.3 | 421.7 | 82.7 | 0.417 | 24.43 | 150.3
657:00 | 3616:48 | 148.5 | 108.5 | 814.4 | 803.3 | 336.7 | 420.1 | 82.8 | 0.419 | 24.38 | 150.3
657:12 | 3619:12 | 148.4 | 108.8 | 814.6 | 802.2 | 337.2 | 420.6 | 82.7 | 0.421 | 24.4 | 150.3
657:24 | 3616:48 | 148.2 | 108.2 | 815 | 802.7 | 337.2 | 421.5 | 82.8 | 0.392 | 24.43 | 150.1
657:36 | 3614:24 | 148.4 | 108 | 814.4 | 802.5 | 335 | 416 | 82.8 | 0.408 | 24.38 | 149.9
657:48 | 3616:48 | 148.5 | 107.8 | 814.2 | 802.6 | 337.2 | 421.4 | 82.6 | 0.417 | 24.4 | 150.6
658:00 | 3616:48 | 148.4 | 107.7 | 814.2 | 803.2 | 337.8 | 421.4 | 82.8 | 0.401 | 24.37 | 150.1
658:12 | 3614:24 | 148.4 | 107.4 | 814.4 | 802.4 | 337.6 | 419.7 | 82.6 | 0.415 | 24.41 | 150.5
658:24 | 3612:00 | 148.4 | 107.8 | 814.1 | 802.8 | 337.6 | 421.7 | 82.7 | 0.397 | 24.41 | 150.1
658:36 | 3609:36 | 148.3 | 108.1 | 814 | 802.2 | 338.8 | 423.4 | 82.7 | 0.437 | 24.41 | 150.3
658:48 | 3614:24 | 148.3 | 108.3 | 814.7 | 802.3 | 337.8 | 421.5 | 82.8 | 0.435 | 24.4 | 150.4
659:00 | 3616:48 | 148.3 | 108.5 | 814.4 | 802 | 339.9 | 421.4 | 82.7 | 0.42 | 24.4 | 150.4
659:12 | 3616:48 | 148.5 | 108.3 | 814.4 | 802.1 | 337.2 | 420.1 | 82.7 | 0.435 | 24.44 | 150.6
659:24 | 3619:12 | 148.6 | 108.2 | 814.4 | 802.5 | 340.1 | 423.3 | 82.7 | 0.421 | 24.43 | 150.3
659:36 | 3616:48 | 148.6 | 108.6 | 814.7 | 803.1 | 337.8 | 420.6 | 82.9 | 0.422 | 24.45 | 150.2
659:48 | 3614:24 | 148.5 | 108.5 | 814.2 | 803.1 | 338.7 | 423 | 82.9 | 0.412 | 24.46 | 149.8
660:00 | 3612:00 | 148.4 | 108.1 | 814.6 | 802.8 | 337.7 | 422.8 | 82.9 | 0.423 | 24.45 | 150
660:12 | 3614:24 | 148.3 | 108 | 814.4 | 803.5 | 336.9 | 420.3 | 82.8 | 0.396 | 24.48 | 150.2
660:24 | 3612:00 | 148.4 | 108 | 814.7 | 802.9 | 337.4 | 421 | 82.7 | 0.41 | 24.46 | 150.3
660:36 | 3614:24 | 148.3 | 107.8 | 814.3 | 802.8 | 337.2 | 419 | 82.8 | 0.438 | 24.45 | 150.2
660:48 | 3616:48 | 148.4 | 107.8 | 814 | 802.7 | 337.4 | 418.5 | 82.7 | 0.43 | 24.43 | 150.3
661:00 | 3614:24 | 148.6 | 107.7 | 814.1 | 803 | 338.4 | 421.9 | 82.7 | 0.41 | 24.44 | 150.4
661:12 | 3616:48 | 148.4 | 107.7 | 814.7 | 802.6 | 338 | 422.1 | 82.8 | 0.423 | 24.43 | 150.6
661:24 | 3614:24 | 148.4 | 107.5 | 814.5 | 802.7 | 340.1 | 425.1 | 82.7 | 0.405 | 24.41 | 150.3
661:36 | 3609:36 | 148.3 | 107.7 | 814.2 | 802.8 | 337.3 | 418.6 | 82.8 | 0.432 | 24.38 | 149.5
661:48 | 3612:00 | 148.3 | 107.9 | 814.2 | 802.7 | 339.7 | 424.3 | 82.7 | 0.4 | 24.43 | 150.3
662:00 | 3612:00 | 148.4 | 107.8 | 814.6 | 802.9 | 337.3 | 422.1 | 82.8 | 0.411 | 24.47 | 150.3
662:12 | 3614:24 | 148.4 | 108.3 | 814.7 | 802.9 | 338.1 | 423.3 | 82.7 | 0.419 | 24.41 | 150.5
662:24 | 3614:24 | 148.4 | 108.8 | 815.1 | 803.8 | 336.7 | 420 | 82.6 | 0.414 | 24.46 | 150.3
662:36 | 3616:48 | 148.6 | 108.9 | 814.1 | 803.9 | 335.5 | 420.3 | 82.9 | 0.399 | 24.43 | 150.3
662:48 | 3616:48 | 148.6 | 108.8 | 814.7 | 802.5 | 337.4 | 420 | 82.7 | 0.402 | 24.38 | 150
663:00 | 3612:00 | 148.4 | 108.4 | 814.3 | 802.8 | 336.9 | 419.3 | 82.9 | 0.416 | 24.46 | 149.7
663:12 | 3614:24 | 148.4 | 108.4 | 815 | 802.7 | 337.8 | 421.5 | 82.9 | 0.423 | 24.39 | 150.3
663:24 | 3614:24 | 148.4 | 108.2 | 813.9 | 803.3 | 340.3 | 425.1 | 82.9 | 0.422 | 24.43 | 149.9
663:36 | 3612:00 | 148.4 | 107.7 | 814.3 | 803.1 | 337.6 | 420 | 82.9 | 0.436 | 24.47 | 150.2
663:48 | 3614:24 | 148.3 | 107.8 | 814.4 | 803.2 | 336.1 | 418.1 | 82.9 | 0.418 | 24.44 | 150.3
664:00 | 3612:00 | 148.4 | 107.8 | 813.8 | 803.4 | 338.1 | 421.9 | 82.7 | 0.435 | 24.38 | 150.2
664:12 | 3609:36 | 148.4 | 107.7 | 813.6 | 803.2 | 339.5 | 422.5 | 82.7 | 0.417 | 24.44 | 149.9
664:24 | 3612:00 | 148.4 | 107.8 | 813.2 | 803.8 | 338.4 | 422.8 | 82.9 | 0.431 | 24.52 | 150.6
664:36 | 3612:00 | 148.4 | 108.1 | 813.8 | 804 | 335.8 | 417 | 83 | 0.424 | 24.51 | 150.4
664:48 | 3612:00 | 148.5 | 108.3 | 814.3 | 803.8 | 338.9 | 421.9 | 83 | 0.412 | 24.45 | 150.4
665:00 | 3609:36 | 148.3 | 108.5 | 814.3 | 804 | 337.6 | 421.2 | 82.8 | 0.406 | 24.48 | 149.9
665:12 | 3609:36 | 148.4 | 108.6 | 814.2 | 804.4 | 337.7 | 419 | 82.9 | 0.428 | 24.46 | 150.1
665:24 | 3614:24 | 148.4 | 109.1 | 813.8 | 803.9 | 338.1 | 422.5 | 82.9 | 0.416 | 24.48 | 150.2
665:36 | 3614:24 | 148.5 | 108.6 | 814.1 | 803.7 | 336.3 | 421.1 | 82.9 | 0.407 | 24.47 | 150.1
665:48 | 3614:24 | 148.6 | 108.3 | 814.1 | 804.2 | 336.6 | 419 | 82.8 | 0.412 | 24.5 | 150.3
666:00 | 3616:48 | 148.4 | 108 | 813.4 | 804.3 | 336.3 | 417.7 | 83 | 0.39 | 24.48 | 150.2
666:12 | 3609:36 | 148.3 | 107.8 | 813.3 | 804.1 | 338.8 | 422.8 | 82.9 | 0.413 | 24.48 | 150.1
666:24 | 3607:12 | 148.3 | 107.7 | 813.4 | 804.3 | 340.8 | 423.4 | 82.9 | 0.416 | 24.51 | 150.2
666:36 | 3607:12 | 148.4 | 107.5 | 813.7 | 803.6 | 340 | 423 | 83 | 0.412 | 24.46 | 150.2
666:48 | 3609:36 | 148.2 | 107.7 | 814.1 | 803.4 | 338.1 | 421.1 | 82.9 | 0.413 | 24.56 | 150.3
667:00 | 3609:36 | 148.4 | 108.1 | 813.6 | 803.8 | 339.7 | 424.8 | 82.9 | 0.401 | 24.53 | 150.5
667:12 | 3609:36 | 148.5 | 108.3 | 814.3 | 804.1 | 340 | 422.3 | 82.8 | 0.425 | 24.49 | 150.2
667:24 | 3607:12 | 148.4 | 108.4 | 814.4 | 803.3 | 339.1 | 421.5 | 82.6 | 0.408 | 24.59 | 150.1
667:36 | 3607:12 | 148.3 | 108.4 | 814.7 | 803.8 | 340 | 423 | 82.7 | 0.403 | 24.54 | 150.2
667:48 | 3609:36 | 148.4 | 108.6 | 814.8 | 803.8 | 340.1 | 424.1 | 82.8 | 0.408 | 24.51 | 150.1
668:00 | 3607:12 | 148.3 | 108.7 | 814.5 | 804.2 | 340.1 | 424.4 | 82.8 | 0.406 | 24.54 | 150.1
668:12 | 3609:36 | 148.4 | 108.6 | 814.5 | 804.1 | 341.2 | 425.7 | 82.7 | 0.411 | 24.58 | 150.2
668:24 | 3612:00 | 148.3 | 108.7 | 814.6 | 804.4 | 339.6 | 423.2 | 82.8 | 0.429 | 24.58 | 149.9
668:36 | 3609:36 | 148.5 | 108.3 | 814.7 | 804.1 | 339.2 | 423 | 82.9 | 0.43 | 24.57 | 150.2
668:48 | 3609:36 | 148.5 | 108.2 | 814.3 | 804.4 | 340.1 | 425.5 | 83 | 0.428 | 24.6 | 150.2
669:00 | 3609:36 | 148.4 | 108 | 814.6 | 803.9 | 340.7 | 423.3 | 82.8 | 0.441 | 24.6 | 150.1
669:12 | 3609:36 | 148.2 | 107.9 | 814.1 | 803.7 | 340.3 | 422.9 | 82.9 | 0.441 | 24.64 | 150.1
669:24 | 3607:12 | 148.4 | 108 | 814 | 804.1 | 340.3 | 424.7 | 82.9 | 0.435 | 24.58 | 150.1
669:36 | 3607:12 | 148.3 | 107.8 | 814.1 | 804.4 | 341.9 | 425 | 82.9 | 0.435 | 24.64 | 149.9
669:48 | 3607:12 | 148.3 | 107.7 | 814.6 | 802.9 | 341 | 424.3 | 82.8 | 0.414 | 24.57 | 150.2
670:00 | 3607:12 | 148.3 | 107.9 | 814.6 | 803.6 | 338.5 | 419.6 | 83 | 0.423 | 24.58 | 150
670:12 | 3607:12 | 148.4 | 108.1 | 814.5 | 803.8 | 341.2 | 425.2 | 82.9 | 0.427 | 24.56 | 150.3
670:24 | 3609:36 | 148.5 | 108.4 | 814.4 | 804.1 | 338.9 | 421.7 | 83 | 0.441 | 24.62 | 150.4
670:36 | 3614:24 | 148.6 | 108.9 | 814.1 | 804.4 | 336.9 | 420 | 82.9 | 0.423 | 24.57 | 150.2
670:48 | 3607:12 | 148.5 | 108.6 | 814.6 | 804.6 | 338.5 | 422.8 | 83 | 0.43 | 24.53 | 150.1
671:00 | 3609:36 | 148.5 | 108.9 | 814.9 | 803.7 | 337.8 | 422.5 | 83 | 0.419 | 24.54 | 149.9
671:12 | 3609:36 | 148.5 | 108.6 | 814.9 | 803.4 | 336.1 | 418.2 | 83 | 0.422 | 24.53 | 150.1
671:24 | 3607:12 | 148.5 | 108.1 | 814.8 | 803.3 | 337.3 | 419.9 | 83.1 | 0.404 | 24.58 | 150.1
671:36 | 3607:12 | 148.4 | 108.1 | 814.8 | 804.2 | 340 | 424.3 | 83 | 0.43 | 24.55 | 150.1
671:48 | 3602:24 | 148.2 | 107.8 | 814.9 | 803.7 | 336.6 | 419.3 | 83 | 0.408 | 24.49 | 150
672:00 | 3607:12 | 148.2 | 107.4 | 814.6 | 803.7 | 338.5 | 423 | 83.1 | 0.394 | 24.51 | 150
672:12 | 3604:48 | 148.3 | 107.5 | 814.7 | 803.5 | 337 | 421.2 | 83.1 | 0.422 | 24.51 | 150.2
672:24 | 3607:12 | 148.3 | 107.6 | 815.1 | 803 | 338 | 420.6 | 82.9 | 0.417 | 24.48 | 150.1
672:36 | 3609:36 | 148.5 | 107.9 | 814.7 | 804 | 338.7 | 422.1 | 83.1 | 0.418 | 24.54 | 150.4
672:48 | 3609:36 | 148.3 | 107.9 | 814.4 | 803.8 | 336.3 | 421.4 | 83.1 | 0.423 | 24.5 | 150.4
673:00 | 3612:00 | 148.4 | 108.2 | 814.2 | 803.5 | 338.2 | 422.8 | 83 | 0.444 | 24.48 | 150.1
673:12 | 3609:36 | 148.4 | 108.4 | 815.1 | 803.1 | 337.8 | 422.6 | 82.9 | 0.437 | 24.45 | 150.2
673:24 | 3612:00 | 148.3 | 108.6 | 814.1 | 803.1 | 337.6 | 420.7 | 83 | 0.431 | 24.39 | 150.2
673:36 | 3612:00 | 148.5 | 108.6 | 814.8 | 803.1 | 338 | 421.2 | 83 | 0.415 | 24.5 | 150.3
673:48 | 3612:00 | 148.4 | 108.4 | 814.8 | 802.9 | 339.6 | 423.4 | 82.8 | 0.428 | 24.51 | 150.4
674:00 | 3614:24 | 148.6 | 108.4 | 814.7 | 803.4 | 335.9 | 419.9 | 82.6 | 0.41 | 24.46 | 150.4
674:12 | 3614:24 | 148.4 | 108.3 | 814.9 | 803.2 | 337.8 | 420 | 82.7 | 0.431 | 24.43 | 149.6
674:24 | 3609:36 | 148.3 | 107.8 | 814.4 | 803.7 | 338 | 421.2 | 82.7 | 0.408 | 24.42 | 150.1
674:36 | 3609:36 | 148.2 | 108 | 814.8 | 802.7 | 338.2 | 422.1 | 82.8 | 0.422 | 24.41 | 150.1
674:48 | 3607:12 | 148.1 | 107.8 | 815 | 802.2 | 337.4 | 419.2 | 82.8 | 0.412 | 24.43 | 150.4
675:00 | 3612:00 | 148.3 | 107.7 | 815 | 802.6 | 335.9 | 418.9 | 82.8 | 0.429 | 24.45 | 150.6
675:12 | 3612:00 | 148.3 | 107.8 | 814.8 | 802.9 | 336.6 | 419.5 | 82.9 | 0.423 | 24.43 | 150.3
675:24 | 3612:00 | 148.3 | 107.9 | 814.4 | 803.1 | 335.9 | 418.2 | 82.7 | 0.429 | 24.42 | 150.5
675:36 | 3614:24 | 148.3 | 108 | 814.8 | 802.9 | 338.4 | 422.8 | 82.8 | 0.417 | 24.39 | 150.7
675:48 | 3616:48 | 148.6 | 108.3 | 814.8 | 803.4 | 335.9 | 418.2 | 82.9 | 0.419 | 24.48 | 150.3
676:00 | 3616:48 | 148.4 | 108.6 | 814.7 | 803.2 | 337 | 421.5 | 82.8 | 0.422 | 24.42 | 150.3
676:12 | 3614:24 | 148.4 | 108.6 | 814.4 | 803.2 | 337.7 | 420.7 | 82.9 | 0.426 | 24.4 | 150.2
676:24 | 3614:24 | 148.5 | 108.8 | 815.1 | 803.2 | 337.8 | 421.1 | 82.7 | 0.418 | 24.42 | 149.9
676:36 | 3614:24 | 148.6 | 108.4 | 814.7 | 803.4 | 338 | 422.1 | 82.7 | 0.411 | 24.39 | 150.1
676:48 | 3614:24 | 148.3 | 108.1 | 814.8 | 803.5 | 339.2 | 422.8 | 82.9 | 0.39 | 24.42 | 150
677:00 | 3612:00 | 148.4 | 107.9 | 814.2 | 803.2 | 337.2 | 419.9 | 82.7 | 0.404 | 24.39 | 150.2
677:12 | 3609:36 | 148.4 | 107.8 | 814.6 | 803.8 | 336.5 | 421.5 | 82.8 | 0.401 | 24.41 | 150.3
677:24 | 3609:36 | 148.4 | 107.7 | 814.6 | 804 | 338.2 | 421.5 | 83 | 0.403 | 24.45 | 150.4
677:36 | 3607:12 | 148.3 | 107.2 | 814.1 | 803.8 | 338.9 | 423.6 | 82.7 | 0.412 | 24.46 | 150.1
677:48 | 3609:36 | 148.4 | 107.6 | 814.1 | 804.3 | 339.5 | 421.5 | 82.8 | 0.413 | 24.46 | 150.3
678:00 | 3609:36 | 148.5 | 108.2 | 813.9 | 804.6 | 338.2 | 422.1 | 83 | 0.441 | 24.48 | 150.1
678:12 | 3614:24 | 148.4 | 108.5 | 814.6 | 803.4 | 337 | 420.3 | 82.8 | 0.423 | 24.44 | 150.4
678:24 | 3614:24 | 148.6 | 108.7 | 814.3 | 803.7 | 335.7 | 418.8 | 82.8 | 0.428 | 24.48 | 150.4
678:36 | 3612:00 | 148.5 | 108.9 | 813.9 | 803.1 | 338.4 | 420.6 | 82.7 | 0.415 | 24.41 | 150.1
678:48 | 3612:00 | 148.6 | 108.6 | 814.4 | 803.4 | 337 | 420.4 | 82.9 | 0.424 | 24.46 | 150.1
679:00 | 3607:12 | 148.6 | 108 | 814.2 | 803.7 | 337.4 | 420.4 | 82.8 | 0.406 | 24.44 | 150.1
679:12 | 3604:48 | 148.3 | 107.9 | 814.4 | 803.7 | 337.3 | 421 | 82.8 | 0.41 | 24.41 | 149.8
679:24 | 3609:36 | 148.4 | 107.8 | 814.7 | 802.8 | 340.1 | 423.6 | 82.8 | 0.425 | 24.45 | 150.3
679:36 | 3609:36 | 148.5 | 107.7 | 815.4 | 803.4 | 338 | 421.2 | 82.8 | 0.406 | 24.46 | 150.4
679:48 | 3609:36 | 148.4 | 107.5 | 814.5 | 804.1 | 338 | 421.7 | 82.8 | 0.418 | 24.41 | 150.6
680:00 | 3609:36 | 148.5 | 107.5 | 814.4 | 803.3 | 337.7 | 421.2 | 82.9 | 0.403 | 24.43 | 150.4
680:12 | 3612:00 | 148.5 | 108 | 814.5 | 803.1 | 338 | 422.9 | 82.9 | 0.418 | 24.43 | 150.1
680:24 | 3609:36 | 148.4 | 108.3 | 814.6 | 802.7 | 338.5 | 421.9 | 83 | 0.421 | 24.37 | 150.1
680:36 | 3609:36 | 148.3 | 108.4 | 815.7 | 803.2 | 337.3 | 419 | 82.9 | 0.421 | 24.44 | 150.3
680:48 | 3614:24 | 148.7 | 108.4 | 814.9 | 803.3 | 337.3 | 420.4 | 83 | 0.432 | 24.46 | 150.4
681:00 | 3614:24 | 148.7 | 108.8 | 814.5 | 802.9 | 338.8 | 422.8 | 82.8 | 0.414 | 24.43 | 150.2
681:12 | 3614:24 | 148.7 | 108.4 | 815.5 | 803.6 | 339.2 | 424.1 | 82.7 | 0.428 | 24.46 | 150.1
681:24 | 3609:36 | 148.4 | 108.1 | 815.2 | 802.8 | 341.5 | 423.2 | 82.5 | 0.417 | 24.51 | 149.7
681:36 | 3604:48 | 148.4 | 108.1 | 814.5 | 802.6 | 341.6 | 425.5 | 82.6 | 0.426 | 24.43 | 149.8
681:48 | 3609:36 | 148.4 | 107.7 | 814.7 | 802.6 | 340.3 | 425.9 | 82.6 | 0.401 | 24.52 | 150.2
682:00 | 3609:36 | 148.4 | 107.8 | 814.6 | 803.9 | 342.2 | 423.9 | 82.6 | 0.419 | 24.49 | 150.6
682:12 | 3609:36 | 148.5 | 107.8 | 814.7 | 803.5 | 341 | 425.7 | 82.5 | 0.418 | 24.54 | 150.3
682:24 | 3604:48 | 148.3 | 107.5 | 814.6 | 802.9 | 339.1 | 422.6 | 82.6 | 0.412 | 24.48 | 150.1
682:36 | 3602:24 | 148.2 | 107.7 | 814.2 | 803.3 | 341.8 | 424.4 | 82.6 | 0.415 | 24.49 | 149.9
682:48 | 3604:48 | 148.2 | 108.1 | 814.5 | 803.6 | 339.6 | 423.6 | 82.5 | 0.428 | 24.46 | 150.2
683:00 | 3607:12 | 148.5 | 108.3 | 814.6 | 803.1 | 339.5 | 423.2 | 82.5 | 0.437 | 24.45 | 150.2
683:12 | 3609:36 | 148.4 | 108.7 | 814.8 | 804 | 340.1 | 422.8 | 82.6 | 0.425 | 24.48 | 149.6
683:24 | 3609:36 | 148.6 | 108.8 | 814.7 | 804.2 | 338.9 | 423.6 | 82.7 | 0.437 | 24.53 | 149.9
683:36 | 3607:12 | 148.4 | 108.8 | 814.7 | 804.7 | 339.6 | 424.3 | 82.8 | 0.421 | 24.52 | 150
683:48 | 3607:12 | 148.6 | 108.8 | 814.4 | 803.7 | 340.1 | 424 | 82.8 | 0.434 | 24.53 | 149.9
684:00 | 3604:48 | 148.5 | 108.3 | 814.1 | 804.2 | 337.4 | 421.5 | 83 | 0.441 | 24.53 | 149.8
684:12 | 3604:48 | 148.2 | 108.3 | 814.6 | 803.2 | 339.7 | 423.4 | 82.8 | 0.425 | 24.56 | 149.6
684:24 | 3607:12 | 148.4 | 107.9 | 814.7 | 803.8 | 338.4 | 421.5 | 82.8 | 0.412 | 24.54 | 150.3
684:36 | 3604:48 | 148.2 | 107.8 | 814.2 | 804.2 | 336.5 | 419.5 | 82.8 | 0.405 | 24.53 | 149.9
684:48 | 3604:48 | 148.4 | 107.8 | 814.8 | 804.4 | 337.7 | 419.6 | 82.9 | 0.404 | 24.52 | 150.4
685:00 | 3604:48 | 148.5 | 107.6 | 814.2 | 804.1 | 338.9 | 420.6 | 82.9 | 0.415 | 24.59 | 150.2
685:12 | 3604:48 | 148.3 | 108 | 814.7 | 803.8 | 338.8 | 421.7 | 83 | 0.428 | 24.53 | 150.1
685:24 | 3604:48 | 148.6 | 108 | 814.1 | 804.2 | 338.2 | 421.7 | 83 | 0.419 | 24.61 | 150
685:36 | 3604:48 | 148.4 | 108.4 | 814.4 | 804.2 | 338.5 | 420.3 | 83 | 0.436 | 24.54 | 150.1
685:48 | 3604:48 | 148.4 | 108.4 | 814.3 | 804.3 | 335.4 | 418.9 | 83.2 | 0.429 | 24.56 | 149.9
686:00 | 3609:36 | 148.6 | 108.7 | 814.3 | 804.8 | 337.7 | 422.5 | 83.1 | 0.44 | 24.56 | 150.1
686:12 | 3609:36 | 148.5 | 109.1 | 814.9 | 803.3 | 338.1 | 422.1 | 83.2 | 0.426 | 24.48 | 149.9
686:24 | 3612:00 | 148.8 | 108.8 | 814.6 | 802.5 | 338.8 | 421.5 | 83.2 | 0.428 | 24.51 | 150.3
686:36 | 3614:24 | 148.7 | 108.6 | 814.9 | 802.9 | 337.7 | 421.7 | 83.2 | 0.423 | 24.46 | 150.3
686:48 | 3607:12 | 148.3 | 108.1 | 814.4 | 802.8 | 337.6 | 421.1 | 83.2 | 0.407 | 24.51 | 149.8
687:00 | 3607:12 | 148.4 | 107.9 | 814.9 | 802.9 | 340.8 | 423.6 | 83.2 | 0.418 | 24.53 | 149.9
687:12 | 3607:12 | 148.4 | 107.7 | 814.4 | 803.3 | 339.6 | 421.9 | 83 | 0.425 | 24.53 | 149.8
687:24 | 3609:36 | 148.4 | 107.6 | 814.7 | 803.1 | 338 | 421.7 | 82.9 | 0.408 | 24.46 | 150.4
687:36 | 3607:12 | 148.3 | 107.2 | 814.1 | 803.4 | 339.6 | 423.4 | 82.9 | 0.399 | 24.53 | 150.5
687:48 | 3607:12 | 148.4 | 107.7 | 814.4 | 804.6 | 336.7 | 421.5 | 82.9 | 0.419 | 24.48 | 150.3
688:00 | 3609:36 | 148.5 | 107.8 | 814.6 | 803.9 | 337.4 | 421.5 | 82.9 | 0.413 | 24.51 | 150.5
688:12 | 3609:36 | 148.6 | 108.3 | 813.8 | 804.8 | 337.7 | 422.1 | 83 | 0.408 | 24.49 | 150.1
688:24 | 3607:12 | 148.3 | 108.6 | 814.1 | 804.8 | 336.9 | 420.4 | 83 | 0.414 | 24.47 | 150.2
688:36 | 3609:36 | 148.4 | 108.5 | 814.5 | 804.6 | 338.4 | 421.7 | 83 | 0.41 | 24.56 | 150.2
688:48 | 3607:12 | 148.6 | 108.6 | 814.4 | 804.5 | 337.4 | 421 | 82.9 | 0.41 | 24.44 | 150.2
689:00 | 3609:36 | 148.6 | 108.7 | 814.1 | 805 | 337.4 | 423 | 83.1 | 0.418 | 24.51 | 150.3
689:12 | 3609:36 | 148.6 | 108.7 | 814.6 | 804.1 | 338.5 | 421.5 | 83 | 0.444 | 24.57 | 150.2
689:24 | 3609:36 | 148.6 | 108.3 | 814.3 | 804.4 | 339.5 | 421.9 | 83 | 0.426 | 24.5 | 150.2
689:36 | 3607:12 | 148.4 | 108.2 | 813.9 | 804 | 338.7 | 422.3 | 82.9 | 0.434 | 24.59 | 150.1
689:48 | 3604:48 | 148.3 | 108.2 | 814 | 804.4 | 336.5 | 421.1 | 83 | 0.436 | 24.48 | 149.7
690:00 | 3607:12 | 148.3 | 108.1 | 814.1 | 805.2 | 337.7 | 420.8 | 83.2 | 0.417 | 24.54 | 149.9
690:12 | 3609:36 | 148.3 | 107.9 | 814.2 | 804.3 | 337.8 | 421.9 | 83 | 0.43 | 24.46 | 150.2
690:24 | 3607:12 | 148.4 | 107.9 | 813.7 | 804.7 | 337.6 | 420.8 | 83.1 | 0.455 | 24.57 | 150.1
690:36 | 3607:12 | 148.4 | 107.9 | 814 | 804 | 336.7 | 420 | 83.1 | 0.418 | 24.62 | 150.3
690:48 | 3607:12 | 148.6 | 107.8 | 813.9 | 804.1 | 338 | 421.8 | 83.2 | 0.431 | 24.54 | 150.1
691:00 | 3607:12 | 148.5 | 108.1 | 814.1 | 804.6 | 335.7 | 418.1 | 83.2 | 0.434 | 24.53 | 150.1
691:12 | 3607:12 | 148.4 | 108.1 | 814.8 | 803.9 | 338 | 422.3 | 83.1 | 0.428 | 24.53 | 149.7
691:24 | 3607:12 | 148.4 | 108.5 | 814.4 | 804.4 | 339.6 | 421.8 | 83 | 0.419 | 24.5 | 149.7
691:36 | 3609:36 | 148.6 | 108.7 | 814.7 | 804.1 | 337.8 | 419.3 | 82.9 | 0.433 | 24.53 | 150
691:48 | 3609:36 | 148.5 | 108.9 | 814.1 | 803.9 | 336.9 | 421.2 | 83 | 0.417 | 24.47 | 149.9
692:00 | 3609:36 | 148.6 | 108.8 | 814.6 | 804.2 | 336.1 | 419.7 | 83.2 | 0.419 | 24.46 | 149.9
692:12 | 3609:36 | 148.6 | 108.6 | 813.9 | 804.5 | 338 | 419.6 | 83 | 0.411 | 24.49 | 150
692:24 | 3607:12 | 148.3 | 108.3 | 814.1 | 804.3 | 338.4 | 422.8 | 83.1 | 0.396 | 24.48 | 150.2
692:36 | 3604:48 | 148.4 | 107.9 | 813.8 | 804.3 | 339.2 | 423.7 | 83 | 0.406 | 24.53 | 149.6
692:48 | 3604:48 | 148.2 | 107.9 | 814.3 | 803.7 | 337.2 | 418.6 | 82.9 | 0.423 | 24.5 | 149.2
693:00 | 3607:12 | 148.4 | 107.7 | 814.9 | 802.7 | 339.1 | 424.7 | 83 | 0.433 | 24.48 | 150.4
693:12 | 3607:12 | 148.4 | 107.4 | 814.6 | 803.3 | 338.2 | 422.2 | 82.9 | 0.419 | 24.49 | 149.5
693:24 | 3604:48 | 148.4 | 108.1 | 814.9 | 803.5 | 337.7 | 420.6 | 82.9 | 0.42 | 24.5 | 150.3
693:36 | 3607:12 | 148.6 | 108.6 | 814.3 | 804 | 337.6 | 418.6 | 82.7 | 0.419 | 24.51 | 150.2
693:48 | 3604:48 | 148.4 | 108.6 | 814.1 | 804.4 | 339.5 | 423.3 | 82.6 | 0.41 | 24.52 | 149.9
694:00 | 3607:12 | 148.4 | 108.9 | 813.8 | 804.3 | 338.2 | 422.2 | 82.7 | 0.423 | 24.49 | 150.1
694:12 | 3609:36 | 148.6 | 108.4 | 815 | 804.6 | 338.2 | 421.1 | 82.6 | 0.42 | 24.51 | 150
694:24 | 3607:12 | 148.6 | 108.4 | 814.6 | 803.8 | 340.1 | 423.6 | 82.8 | 0.447 | 24.53 | 150.1
694:36 | 3604:48 | 148.3 | 108.2 | 814.8 | 803.4 | 339.7 | 424.3 | 82.7 | 0.43 | 24.53 | 149.8
694:48 | 3604:48 | 148.4 | 107.8 | 814.5 | 803.7 | 339.9 | 422.5 | 82.6 | 0.405 | 24.48 | 149.9
695:00 | 3604:48 | 148.4 | 107.9 | 814.1 | 803.7 | 339.6 | 424.1 | 82.6 | 0.398 | 24.49 | 150.1
695:12 | 3604:48 | 148.4 | 107.8 | 814.2 | 803.6 | 337.7 | 418.5 | 82.7 | 0.403 | 24.49 | 149.7
695:24 | 3604:48 | 148.4 | 107.7 | 814.1 | 803.7 | 339.1 | 422.9 | 82.9 | 0.416 | 24.53 | 150.1
695:36 | 3604:48 | 148.6 | 107.8 | 814 | 804.1 | 338.4 | 421.8 | 82.7 | 0.401 | 24.58 | 150.2
695:48 | 3604:48 | 148.3 | 107.8 | 813.3 | 803.4 | 339.2 | 422.8 | 82.9 | 0.417 | 24.53 | 150.1
696:00 | 3607:12 | 148.4 | 108.1 | 814.1 | 804.2 | 338 | 421.5 | 82.8 | 0.414 | 24.58 | 150.1
696:12 | 3604:48 | 148.4 | 108.3 | 813.8 | 803.9 | 339.1 | 423.2 | 82.8 | 0.43 | 24.52 | 149.8
696:24 | 3604:48 | 148.4 | 108.4 | 814.2 | 803.8 | 336.7 | 420.1 | 82.9 | 0.417 | 24.49 | 149.7
696:36 | 3607:12 | 148.4 | 108.7 | 814.6 | 803.4 | 339.1 | 421.4 | 83 | 0.42 | 24.51 | 149.9
696:48 | 3604:48 | 148.5 | 108.4 | 814.4 | 803.4 | 338.8 | 423.2 | 82.9 | 0.417 | 24.51 | 150.1
697:00 | 3607:12 | 148.5 | 108.5 | 814.7 | 803.5 | 339.3 | 422.9 | 82.9 | 0.418 | 24.53 | 149.8
697:12 | 3607:12 | 148.3 | 108.6 | 814 | 804 | 337.8 | 422.1 | 83 | 0.442 | 24.48 | 150.1
697:24 | 3607:12 | 148.5 | 108.6 | 814.2 | 803.6 | 338 | 423.9 | 83 | 0.411 | 24.49 | 150.2
697:36 | 3607:12 | 148.5 | 108.3 | 814.9 | 803.9 | 338.7 | 422.2 | 82.9 | 0.437 | 24.49 | 150.2
697:48 | 3604:48 | 148.5 | 107.9 | 814.9 | 803.1 | 337.2 | 419.6 | 83 | 0.409 | 24.51 | 150
698:00 | 3604:48 | 148.3 | 107.5 | 814.5 | 803.6 | 339.9 | 423 | 82.8 | 0.417 | 24.49 | 149.8
698:12 | 3602:24 | 148.1 | 107.6 | 814.4 | 803.7 | 338.7 | 422.3 | 82.9 | 0.427 | 24.53 | 149.8
698:24 | 3602:24 | 148.2 | 107.6 | 814.3 | 804.5 | 337.6 | 423.2 | 83 | 0.408 | 24.56 | 149.8
698:36 | 3602:24 | 148.2 | 107.9 | 814.1 | 804.7 | 337.2 | 418.5 | 82.9 | 0.433 | 24.51 | 150
698:48 | 3604:48 | 148.2 | 108.2 | 813.6 | 804.1 | 336.2 | 418.9 | 82.9 | 0.398 | 24.53 | 149.9
699:00 | 3607:12 | 148.4 | 108.4 | 813.6 | 804.1 | 337.4 | 420.7 | 82.9 | 0.419 | 24.49 | 150.3
699:12 | 3607:12 | 148.6 | 108.4 | 813.8 | 803.2 | 336.5 | 420.1 | 82.9 | 0.43 | 24.48 | 149.9
699:24 | 3607:12 | 148.5 | 108.8 | 813.8 | 804.8 | 334.8 | 417.4 | 83 | 0.411 | 24.49 | 149.7
699:36 | 3607:12 | 148.5 | 108.5 | 814 | 804.4 | 335.4 | 416.1 | 82.9 | 0.421 | 24.55 | 150
699:48 | 3609:36 | 148.4 | 108.3 | 814.2 | 805 | 334.4 | 417.5 | 83 | 0.404 | 24.53 | 150.2
700:00 | 3604:48 | 148.3 | 108.2 | 814.1 | 804.1 | 337.2 | 419 | 83 | 0.415 | 24.51 | 149.9
700:12 | 3604:48 | 148.3 | 108.1 | 813.9 | 803.9 | 338.5 | 420.7 | 82.9 | 0.426 | 24.47 | 150.1
700:24 | 3602:24 | 148.4 | 108 | 814.5 | 804.4 | 339.2 | 421.4 | 82.9 | 0.416 | 24.56 | 150.2
700:36 | 3607:12 | 148.3 | 108.1 | 814.5 | 804.1 | 339.2 | 421.5 | 82.8 | 0.421 | 24.5 | 150.1
700:48 | 3604:48 | 148.4 | 107.8 | 813.7 | 803.6 | 336.6 | 419 | 82.9 | 0.404 | 24.53 | 150.3
701:00 | 3607:12 | 148.4 | 107.7 | 813.9 | 803.9 | 338.8 | 423.6 | 83 | 0.417 | 24.49 | 149.7
701:12 | 3604:48 | 148.3 | 107.7 | 814.2 | 804.2 | 337 | 420.3 | 83 | 0.383 | 24.47 | 149.7
701:24 | 3604:48 | 148.2 | 107.9 | 814.2 | 804.3 | 338.4 | 423.2 | 82.9 | 0.384 | 24.49 | 149.9
701:36 | 3602:24 | 148.2 | 108.2 | 814.7 | 803.9 | 338 | 423 | 82.9 | 0.385 | 24.51 | 150.3
701:48 | 3607:12 | 148.4 | 108.2 | 814.4 | 803.7 | 337.8 | 420.8 | 83 | 0.399 | 24.5 | 150.3
702:00 | 3609:36 | 148.3 | 108.5 | 814.9 | 802 | 336.6 | 419 | 83.2 | 0.399 | 24.41 | 150.1
702:12 | 3609:36 | 148.4 | 108.5 | 814.9 | 802.7 | 337 | 419.6 | 83.1 | 0.412 | 24.48 | 150
702:24 | 3609:36 | 148.3 | 108.5 | 815.4 | 802.8 | 338.4 | 421.5 | 83.1 | 0.415 | 24.53 | 149.4
702:36 | 3607:12 | 148.3 | 108.6 | 815.6 | 802.8 | 339.1 | 422.9 | 83.1 | 0.411 | 24.51 | 149.6
702:48 | 3609:36 | 148.3 | 108.4 | 815.7 | 802.8 | 336.5 | 419.6 | 83.1 | 0.414 | 24.5 | 150.1
703:00 | 3614:24 | 148.4 | 108.1 | 814.9 | 803.4 | 337.3 | 420.7 | 83 | 0.401 | 24.46 | 150
703:12 | 3614:24 | 148.4 | 107.8 | 814.5 | 803.7 | 337.4 | 422.1 | 82.9 | 0.412 | 24.46 | 150.1
703:24 | 3609:36 | 148.5 | 107.8 | 814.5 | 804 | 336.5 | 420 | 83 | 0.391 | 24.48 | 149.7
703:36 | 3607:12 | 148.3 | 107.6 | 814.5 | 802.9 | 336.5 | 420.6 | 82.8 | 0.394 | 24.4 | 150
703:48 | 3604:48 | 148.1 | 107.4 | 814.8 | 802.7 | 337.7 | 422.3 | 82.8 | 0.417 | 24.44 | 150
704:00 | 3604:48 | 148.2 | 107.8 | 815.1 | 802.2 | 338.7 | 420.8 | 82.9 | 0.426 | 24.43 | 150.1
704:12 | 3604:48 | 148.1 | 108.1 | 814.9 | 801.9 | 337.4 | 422.1 | 82.7 | 0.403 | 24.4 | 150.1
704:24 | 3612:00 | 148.3 | 108.2 | 814.9 | 802.9 | 337.8 | 420 | 82.7 | 0.399 | 24.4 | 150.5
704:36 | 3612:00 | 148.2 | 108.4 | 815.2 | 802.5 | 336.2 | 419.5 | 82.8 | 0.425 | 24.43 | 150.4
704:48 | 3612:00 | 148.5 | 108.7 | 814.9 | 802.8 | 338.4 | 421.1 | 82.7 | 0.401 | 24.4 | 150.1
705:00 | 3612:00 | 148.3 | 108.5 | 814.8 | 802.8 | 338 | 421.7 | 82.6 | 0.414 | 24.39 | 150.1
705:12 | 3612:00 | 148.5 | 108.2 | 814.7 | 802.6 | 339.6 | 421 | 82.5 | 0.416 | 24.45 | 150.2
705:24 | 3607:12 | 148.3 | 108.1 | 814.7 | 803 | 339.7 | 421.1 | 82.4 | 0.417 | 24.44 | 150
705:36 | 3609:36 | 148.2 | 107.7 | 815.1 | 803.1 | 341.1 | 423.7 | 82.4 | 0.419 | 24.46 | 150.1
705:48 | 3609:36 | 148.3 | 107.6 | 814 | 802.8 | 340 | 423.6 | 82.5 | 0.415 | 24.46 | 150.2
706:00 | 3607:12 | 148.3 | 107.5 | 814.4 | 803.3 | 339.1 | 422.8 | 82.3 | 0.413 | 24.4 | 150.2
706:12 | 3609:36 | 148.3 | 107.6 | 814.8 | 802.8 | 339.9 | 422.3 | 82.4 | 0.41 | 24.48 | 149.8
706:24 | 3604:48 | 148.3 | 107.8 | 814.3 | 802.7 | 339.7 | 422.3 | 82.4 | 0.396 | 24.45 | 149.9
706:36 | 3604:48 | 148.2 | 108.1 | 814.3 | 802.8 | 339.7 | 424.1 | 82.6 | 0.419 | 24.43 | 149.7
706:48 | 3607:12 | 148.3 | 108.1 | 814.2 | 803.2 | 341.6 | 424.6 | 82.4 | 0.396 | 24.41 | 150
707:00 | 3609:36 | 148.6 | 108.6 | 814.3 | 803.4 | 340.1 | 422.9 | 82.5 | 0.404 | 24.43 | 150.2
707:12 | 3609:36 | 148.7 | 108.6 | 814.3 | 803.3 | 337.3 | 420.6 | 82.6 | 0.43 | 24.42 | 150.3
707:24 | 3609:36 | 148.5 | 108.6 | 814.4 | 803.8 | 337.4 | 422.5 | 82.5 | 0.408 | 24.48 | 149.7
707:36 | 3607:12 | 148.3 | 108.1 | 814.3 | 802.6 | 338.9 | 422.1 | 82.5 | 0.403 | 24.48 | 149.9
707:48 | 3607:12 | 148.4 | 107.9 | 814.4 | 803 | 337.8 | 420.7 | 82.8 | 0.42 | 24.42 | 150
708:00 | 3607:12 | 148.2 | 107.8 | 814.4 | 802.9 | 338.7 | 421.9 | 82.5 | 0.419 | 24.42 | 149.7
708:12 | 3604:48 | 148.3 | 107.7 | 814.7 | 803.2 | 340.4 | 425.2 | 82.7 | 0.416 | 24.45 | 150.1
708:24 | 3604:48 | 148.4 | 107.7 | 814.6 | 803 | 338 | 421.4 | 82.7 | 0.406 | 24.42 | 150.2
708:36 | 3607:12 | 148.4 | 107.5 | 814.1 | 803.3 | 336.6 | 421.5 | 82.5 | 0.396 | 24.44 | 150.3
708:48 | 3604:48 | 148.4 | 107.8 | 814.1 | 803.3 | 338.9 | 421.1 | 82.5 | 0.419 | 24.47 | 150.1
709:00 | 3607:12 | 148.3 | 107.8 | 814.2 | 803.7 | 335.4 | 417.2 | 82.7 | 0.422 | 24.48 | 150.3
709:12 | 3607:12 | 148.4 | 108.1 | 814.1 | 803.7 | 335.9 | 419.6 | 82.7 | 0.406 | 24.43 | 150.1
709:24 | 3607:12 | 148.6 | 108.3 | 814 | 803.4 | 337 | 420 | 82.7 | 0.408 | 24.41 | 150.1
709:36 | 3607:12 | 148.3 | 108.8 | 814 | 803.1 | 335.4 | 419.2 | 82.7 | 0.412 | 24.35 | 150.1
709:48 | 3609:36 | 148.4 | 108.9 | 814.1 | 803 | 337.3 | 420.3 | 82.7 | 0.397 | 24.38 | 150.2
710:00 | 3609:36 | 148.5 | 108.2 | 814.3 | 804.4 | 337.4 | 422.1 | 82.8 | 0.411 | 24.44 | 150
710:12 | 3607:12 | 148.3 | 108.1 | 814.2 | 804.2 | 337.3 | 420.8 | 82.8 | 0.405 | 24.42 | 149.7
710:24 | 3607:12 | 148.4 | 108 | 813.2 | 804.2 | 336.1 | 421.1 | 82.6 | 0.396 | 24.44 | 149.9
710:36 | 3604:48 | 148.2 | 107.8 | 814 | 804.4 | 337.8 | 422.3 | 82.8 | 0.409 | 24.4 | 150.1
710:48 | 3607:12 | 148.3 | 107.8 | 813.9 | 804 | 336.7 | 421.1 | 82.8 | 0.403 | 24.43 | 149.7
711:00 | 3604:48 | 148.4 | 107.6 | 814.3 | 804.2 | 338 | 422.5 | 82.7 | 0.406 | 24.45 | 149.9
711:12 | 3607:12 | 148.3 | 107.7 | 814.4 | 803.3 | 339.6 | 422.1 | 82.7 | 0.416 | 24.41 | 150.3
711:24 | 3607:12 | 148.4 | 108.1 | 814.4 | 803.6 | 338.4 | 421.9 | 82.7 | 0.408 | 24.38 | 150.1
711:36 | 3607:12 | 148.3 | 108.3 | 814.5 | 803.6 | 335.7 | 419.3 | 82.7 | 0.426 | 24.47 | 150.1
711:48 | 3609:36 | 148.4 | 108.6 | 814.4 | 803.7 | 336.3 | 417 | 82.6 | 0.422 | 24.38 | 150.2
712:00 | 3609:36 | 148.4 | 108.7 | 814.5 | 803.4 | 335.8 | 420.3 | 82.9 | 0.401 | 24.4 | 150.1
712:12 | 3614:24 | 148.6 | 108.5 | 814.3 | 803.3 | 335.1 | 416.8 | 82.7 | 0.414 | 24.44 | 149.8
712:24 | 3609:36 | 148.4 | 108.4 | 814.5 | 803.3 | 336.7 | 421.5 | 82.8 | 0.413 | 24.5 | 150.3
712:36 | 3609:36 | 148.4 | 108.1 | 814.6 | 803.7 | 335.7 | 418.1 | 82.7 | 0.424 | 24.44 | 150.2
712:48 | 3609:36 | 148.4 | 108.1 | 814.6 | 802.9 | 337.4 | 420.3 | 82.8 | 0.402 | 24.38 | 149.7
713:00 | 3607:12 | 148.3 | 107.6 | 814.9 | 803.7 | 336.5 | 417.2 | 82.6 | 0.393 | 24.43 | 149.6
713:12 | 3607:12 | 148.3 | 107.4 | 814.3 | 803.3 | 338 | 423.7 | 82.9 | 0.408 | 24.46 | 150.3
713:24 | 3607:12 | 148.3 | 107.4 | 814 | 802.9 | 339.1 | 424.3 | 82.6 | 0.405 | 24.44 | 150.4
713:36 | 3607:12 | 148.4 | 107.9 | 814.6 | 803.5 | 336.1 | 417.8 | 82.7 | 0.414 | 24.4 | 150.4
713:48 | 3609:36 | 148.4 | 108.1 | 814.9 | 803 | 335 | 416.6 | 82.6 | 0.411 | 24.38 | 150.2
714:00 | 3609:36 | 148.5 | 108.3 | 814.5 | 803.3 | 336.6 | 420.4 | 82.7 | 0.399 | 24.38 | 150.1
714:12 | 3609:36 | 148.6 | 108.6 | 814.8 | 803.6 | 338.9 | 421.5 | 82.7 | 0.39 | 24.37 | 149.8
714:24 | 3609:36 | 148.3 | 108.7 | 814.5 | 803.1 | 337.4 | 420.3 | 82.7 | 0.4 | 24.42 | 149.3
714:36 | 3609:36 | 148.4 | 108.8 | 814 | 802.9 | 336.7 | 421.9 | 82.7 | 0.394 | 24.43 | 150.2
714:48 | 3609:36 | 148.4 | 108.2 | 814.9 | 803.8 | 338.5 | 422.8 | 82.8 | 0.407 | 24.4 | 150.2
715:00 | 3612:00 | 148.6 | 107.9 | 814 | 803.6 | 337.2 | 419.2 | 82.6 | 0.394 | 24.44 | 150.2
715:12 | 3609:36 | 148.4 | 107.5 | 813.8 | 803.4 | 339.6 | 422.2 | 82.6 | 0.434 | 24.4 | 150.3
715:24 | 3607:12 | 148.4 | 107.6 | 813.8 | 803.3 | 336.7 | 420.1 | 82.6 | 0.403 | 24.43 | 150
715:36 | 3604:48 | 148.3 | 107.4 | 814.2 | 803.9 | 338.2 | 420.4 | 82.6 | 0.421 | 24.45 | 150.1
715:48 | 3604:48 | 148.2 | 108 | 813.7 | 804.4 | 339.2 | 421.8 | 82.5 | 0.42 | 24.48 | 150.2
716:00 | 3609:36 | 148.5 | 108 | 813.8 | 803.5 | 335.9 | 418.9 | 82.6 | 0.414 | 24.48 | 150.5
716:12 | 3609:36 | 148.7 | 108.3 | 813.7 | 803.9 | 339.2 | 424 | 82.6 | 0.427 | 24.45 | 150.6
716:24 | 3609:36 | 148.3 | 108.6 | 814.4 | 803.3 | 341.4 | 423.4 | 82.6 | 0.423 | 24.45 | 149.8
716:36 | 3607:12 | 148.4 | 108.6 | 814 | 803.5 | 337.4 | 419 | 82.8 | 0.4 | 24.48 | 149.6
716:48 | 3607:12 | 148.5 | 108.6 | 814.2 | 803.5 | 338.1 | 423 | 82.5 | 0.421 | 24.46 | 149.8
717:00 | 3604:48 | 148.6 | 108.5 | 814.7 | 804 | 338 | 421.4 | 82.6 | 0.405 | 24.53 | 150.3
717:12 | 3607:12 | 148.3 | 108.7 | 814.3 | 803.6 | 338 | 421.2 | 82.6 | 0.415 | 24.49 | 149.9
717:24 | 3609:36 | 148.4 | 108.4 | 814.6 | 803.6 | 338.2 | 420.7 | 82.5 | 0.421 | 24.49 | 150.3
717:36 | 3607:12 | 148.4 | 108.1 | 814.9 | 803.5 | 338.1 | 421 | 82.7 | 0.417 | 24.49 | 150.2
717:48 | 3604:48 | 148.3 | 107.8 | 814.1 | 803.1 | 337.6 | 419.6 | 82.8 | 0.417 | 24.54 | 150.1
718:00 | 3602:24 | 148.2 | 107.7 | 814.5 | 803.8 | 340.6 | 424.8 | 82.6 | 0.407 | 24.49 | 149.3
718:12 | 3604:48 | 148.3 | 107.6 | 814.4 | 803.2 | 337.7 | 421 | 82.7 | 0.42 | 24.55 | 150.1
718:24 | 3602:24 | 148.3 | 107.8 | 814.7 | 802.8 | 337.4 | 420.3 | 82.7 | 0.421 | 24.54 | 150.3
718:36 | 3607:12 | 148.5 | 107.8 | 814.3 | 803.1 | 339.5 | 422.3 | 82.7 | 0.41 | 24.54 | 150.2
718:48 | 3607:12 | 148.6 | 108.1 | 814.5 | 803.3 | 336.6 | 418.5 | 82.8 | 0.405 | 24.56 | 150.2
719:00 | 3604:48 | 148.4 | 108.1 | 814.9 | 803.9 | 336.9 | 419.5 | 82.9 | 0.443 | 24.59 | 149.9
719:12 | 3607:12 | 148.4 | 108.3 | 814.8 | 803.8 | 336.7 | 420.4 | 82.9 | 0.405 | 24.51 | 149.2
719:24 | 3607:12 | 148.4 | 108.6 | 814.8 | 804 | 336.3 | 418.9 | 82.9 | 0.39 | 24.53 | 150.1
719:36 | 3609:36 | 148.4 | 108.7 | 814.5 | 804.3 | 336.7 | 418.9 | 82.9 | 0.414 | 24.48 | 149.8
719:48 | 3609:36 | 148.5 | 108.6 | 814.7 | 803.6 | 338.4 | 421.1 | 83 | 0.416 | 24.55 | 149.8
720:00 | 3609:36 | 148.5 | 108.4 | 814.4 | 803.9 | 339.9 | 422.6 | 83 | 0.416 | 24.54 | 149.1
720:12 | 3609:36 | 148.4 | 107.9 | 815.7 | 803.6 | 337.2 | 421.1 | 82.9 | 0.4 | 24.49 | 150
720:24 | 3607:12 | 148.3 | 107.8 | 815.6 | 804.1 | 336.2 | 419.5 | 82.7 | 0.405 | 24.53 | 149.9
720:36 | 3604:48 | 148.2 | 108.1 | 815.7 | 803.9 | 338.4 | 423.7 | 82.9 | 0.412 | 24.51 | 149.9
720:48 | 3602:24 | 148.2 | 107.6 | 815.1 | 803.2 | 338.2 | 423.4 | 82.8 | 0.412 | 24.49 | 150.1
721:00 | 3602:24 | 148.2 | 107.4 | 815 | 802.9 | 338.9 | 422.1 | 82.9 | 0.416 | 24.46 | 149.9
721:12 | 3607:12 | 148.3 | 107.6 | 814.7 | 803.7 | 336.5 | 420.1 | 82.8 | 0.399 | 24.51 | 150.6
721:24 | 3607:12 | 148.5 | 107.4 | 814.8 | 804.7 | 338 | 421.5 | 82.9 | 0.399 | 24.5 | 150.1
721:36 | 3604:48 | 148.4 | 107.5 | 815.1 | 804.5 | 337.2 | 420.8 | 82.8 | 0.39 | 24.49 | 149.9
721:48 | 3604:48 | 148.4 | 107.8 | 814.4 | 804.7 | 334.4 | 415.5 | 82.7 | 0.412 | 24.5 | 149.8
722:00 | 3607:12 | 148.4 | 108.4 | 814.6 | 804.1 | 335.3 | 419.2 | 82.7 | 0.397 | 24.47 | 150.1
722:12 | 3604:48 | 148.4 | 108.6 | 814.3 | 803.8 | 336.2 | 418.8 | 82.7 | 0.4 | 24.42 | 149.6
722:24 | 3609:36 | 148.4 | 108.7 | 814.5 | 804.1 | 335.9 | 419.2 | 82.8 | 0.401 | 24.44 | 150.3
722:36 | 3612:00 | 148.6 | 108.3 | 814.3 | 803.1 | 337.2 | 418.8 | 82.7 | 0.392 | 24.4 | 149.9
722:48 | 3609:36 | 148.3 | 108.5 | 814.6 | 803.6 | 337.3 | 421.2 | 82.6 | 0.41 | 24.43 | 150
723:00 | 3604:48 | 148.3 | 108.1 | 815 | 802.8 | 336.2 | 419.5 | 82.7 | 0.397 | 24.43 | 149.9
723:12 | 3607:12 | 148.3 | 108.1 | 814.7 | 802.9 | 334.8 | 417.7 | 82.7 | 0.425 | 24.46 | 150
723:24 | 3607:12 | 148.3 | 108 | 814 | 803.6 | 335.9 | 420.7 | 82.9 | 0.413 | 24.38 | 150.1
723:36 | 3609:36 | 148.3 | 108 | 814.1 | 803.6 | 336.3 | 418.8 | 82.6 | 0.422 | 24.43 | 150.2
723:48 | 3607:12 | 148.3 | 107.9 | 813.8 | 803.4 | 337.3 | 420.8 | 82.5 | 0.414 | 24.38 | 149.8
724:00 | 3604:48 | 148.3 | 107.7 | 814.6 | 803.4 | 338.4 | 422.5 | 82.6 | 0.417 | 24.41 | 149.9
724:12 | 3607:12 | 148.2 | 107.7 | 814.8 | 803.3 | 337.7 | 418.1 | 82.7 | 0.423 | 24.4 | 150.2
724:24 | 3604:48 | 148.3 | 107.7 | 814.2 | 803.3 | 336.9 | 419.7 | 82.7 | 0.395 | 24.41 | 150.2
724:36 | 3604:48 | 148.3 | 107.7 | 814.4 | 803.3 | 337.3 | 420.8 | 82.6 | 0.423 | 24.41 | 150.1
724:48 | 3604:48 | 148.4 | 108 | 814.2 | 804.1 | 337.6 | 418.8 | 82.6 | 0.413 | 24.37 | 150
725:00 | 3602:24 | 148.3 | 108.1 | 814.3 | 804 | 336.9 | 422.2 | 82.6 | 0.382 | 24.39 | 149.8
725:12 | 3604:48 | 148.3 | 108.3 | 814.3 | 803.7 | 339.5 | 421.8 | 82.7 | 0.397 | 24.39 | 150.2
725:24 | 3609:36 | 148.3 | 108.3 | 814.6 | 804.4 | 336.2 | 420 | 82.7 | 0.399 | 24.4 | 150.1
725:36 | 3609:36 | 148.7 | 108.4 | 813.9 | 804.4 | 337.3 | 420.8 | 82.9 | 0.412 | 24.44 | 150.3
725:48 | 3607:12 | 148.6 | 108.4 | 814 | 804.4 | 339.2 | 422.9 | 82.9 | 0.41 | 24.49 | 149.9
726:00 | 3604:48 | 148.3 | 108.4 | 814.6 | 804.7 | 339.2 | 424 | 82.9 | 0.399 | 24.46 | 149.9
726:12 | 3604:48 | 148.3 | 108.4 | 814.7 | 804.2 | 336.9 | 421.4 | 82.8 | 0.412 | 24.52 | 149.9
726:24 | 3604:48 | 148.5 | 108.2 | 814.3 | 803.8 | 338.5 | 421.1 | 82.9 | 0.422 | 24.51 | 150.2
726:36 | 3607:12 | 148.5 | 108.2 | 814.1 | 803.7 | 338 | 421.7 | 82.8 | 0.419 | 24.54 | 150.1
726:48 | 3604:48 | 148.5 | 108.3 | 814.3 | 804.4 | 337.6 | 419 | 82.8 | 0.412 | 24.55 | 149.3
727:00 | 3604:48 | 148.5 | 108.3 | 814.6 | 803.7 | 337.4 | 420.4 | 82.8 | 0.416 | 24.52 | 150.1
727:12 | 3604:48 | 148.4 | 108.1 | 814.7 | 804.2 | 341.1 | 423.7 | 82.8 | 0.423 | 24.54 | 149.4
727:24 | 3604:48 | 148.4 | 108.4 | 814.1 | 804.2 | 336.7 | 420.4 | 82.7 | 0.399 | 24.58 | 150.2
727:36 | 3604:48 | 148.4 | 108.2 | 814.1 | 804.1 | 336.7 | 418.9 | 82.8 | 0.417 | 24.56 | 149.8
727:48 | 3604:48 | 148.4 | 108.3 | 814.3 | 803.7 | 338.4 | 422.5 | 82.8 | 0.401 | 24.54 | 150.2
728:00 | 3604:48 | 148.5 | 108.1 | 813.9 | 804.1 | 340.3 | 424.8 | 82.8 | 0.385 | 24.54 | 150.2
728:12 | 3604:48 | 148.4 | 108.2 | 814.5 | 804.5 | 338.4 | 421 | 82.9 | 0.401 | 24.56 | 150.2
728:24 | 3604:48 | 148.3 | 107.8 | 814.3 | 803.9 | 337.7 | 421.4 | 82.8 | 0.396 | 24.56 | 149.3
728:36 | 3604:48 | 148.3 | 107.9 | 814.1 | 803.8 | 339.3 | 422.3 | 82.9 | 0.404 | 24.58 | 149.7
728:48 | 3602:24 | 148.3 | 107.9 | 814 | 804.3 | 339.7 | 425.2 | 82.8 | 0.421 | 24.58 | 149.9
729:00 | 3602:24 | 148.1 | 107.7 | 814.4 | 804.1 | 338.8 | 424.1 | 83 | 0.417 | 24.64 | 149.9
729:12 | 3604:48 | 148.3 | 107.6 | 814.2 | 804.4 | 340.8 | 425.2 | 82.9 | 0.402 | 24.64 | 150.1
729:24 | 3602:24 | 148.3 | 107.7 | 814.2 | 804.3 | 337.7 | 421 | 82.9 | 0.414 | 24.62 | 150.2
729:36 | 3604:48 | 148.3 | 107.6 | 814.4 | 803.5 | 338.8 | 421.7 | 82.9 | 0.428 | 24.59 | 150.1
729:48 | 3604:48 | 148.3 | 108.1 | 814.2 | 804.4 | 337.2 | 419.6 | 83 | 0.412 | 24.66 | 149.6
730:00 | 3604:48 | 148.4 | 108.1 | 814.9 | 803.9 | 338.4 | 421.8 | 83 | 0.405 | 24.62 | 150.2
730:12 | 3604:48 | 148.4 | 108.4 | 814.4 | 804.4 | 338.2 | 420.1 | 83 | 0.403 | 24.53 | 150.1
730:24 | 3604:48 | 148.4 | 108.7 | 814.7 | 804.1 | 336.1 | 420.4 | 83.1 | 0.412 | 24.53 | 149.9
730:36 | 3604:48 | 148.4 | 108.8 | 813.6 | 804.5 | 337.4 | 421.4 | 83.1 | 0.421 | 24.56 | 150.1
730:48 | 3607:12 | 148.4 | 108.4 | 814.3 | 804.3 | 336.3 | 418.5 | 83.2 | 0.387 | 24.56 | 150.1
731:00 | 3604:48 | 148.5 | 108.4 | 814.9 | 803.9 | 337.3 | 421.5 | 83 | 0.395 | 24.55 | 149.3
731:12 | 3600:00 | 148.2 | 108.1 | 814.5 | 803.8 | 338.1 | 420.8 | 83.1 | 0.41 | 24.56 | 149.8
731:24 | 3602:24 | 148.3 | 107.9 | 814.5 | 804.2 | 337.6 | 421.2 | 82.9 | 0.401 | 24.53 | 149.7
731:36 | 3602:24 | 148.3 | 107.9 | 814.4 | 804.3 | 338.5 | 424.4 | 83 | 0.389 | 24.58 | 150.2
731:48 | 3604:48 | 148.3 | 107.9 | 814.7 | 803.9 | 338.2 | 419.3 | 82.9 | 0.404 | 24.58 | 150.2
732:00 | 3604:48 | 148.3 | 107.6 | 815.2 | 803.4 | 335.9 | 415.7 | 82.9 | 0.394 | 24.52 | 150.1
732:12 | 3604:48 | 148.3 | 107.4 | 814.4 | 803.8 | 337.3 | 421.8 | 82.9 | 0.401 | 24.5 | 150.1
732:24 | 3602:24 | 148.2 | 107.7 | 814.9 | 803.4 | 335.9 | 416.8 | 82.9 | 0.406 | 24.49 | 149.8
732:36 | 3600:00 | 148.2 | 107.8 | 814.5 | 803.9 | 336.5 | 419.3 | 82.9 | 0.381 | 24.51 | 149.9
732:48 | 3607:12 | 148.4 | 108.3 | 815.2 | 803.8 | 336.5 | 420.6 | 82.9 | 0.398 | 24.44 | 150.4
733:00 | 3607:12 | 148.4 | 108.5 | 814.5 | 804.4 | 336.7 | 421.4 | 82.8 | 0.403 | 24.46 | 150.1
733:12 | 3607:12 | 148.4 | 108.5 | 814.6 | 804.4 | 335.7 | 418.9 | 82.8 | 0.41 | 24.45 | 149.7
733:24 | 3607:12 | 148.4 | 109 | 814.6 | 804.1 | 339.1 | 421 | 82.8 | 0.414 | 24.44 | 149.5
733:36 | 3604:48 | 148.3 | 108.4 | 814.7 | 804.6 | 338.2 | 421.8 | 82.7 | 0.399 | 24.43 | 149.8
733:48 | 3607:12 | 148.3 | 108.3 | 814.6 | 803.6 | 338 | 421.5 | 82.9 | 0.412 | 24.46 | 150.1
734:00 | 3609:36 | 148.4 | 107.9 | 814.8 | 803.9 | 336.6 | 417.4 | 82.8 | 0.417 | 24.46 | 150.1
734:12 | 3604:48 | 148.3 | 107.8 | 814 | 804.1 | 336.2 | 418.9 | 82.7 | 0.403 | 24.43 | 149.8
734:24 | 3604:48 | 148.4 | 107.7 | 814.1 | 804.7 | 339.2 | 424.3 | 82.8 | 0.405 | 24.43 | 150.1
734:36 | 3604:48 | 148.3 | 107.9 | 814.8 | 804.5 | 338.4 | 421.2 | 82.9 | 0.408 | 24.48 | 150.1
734:48 | 3602:24 | 148.2 | 107.8 | 814.8 | 804.7 | 341.4 | 425.2 | 82.7 | 0.399 | 24.46 | 150.2
735:00 | 3602:24 | 148.3 | 107.7 | 813.9 | 804.8 | 340.8 | 425.8 | 82.7 | 0.408 | 24.48 | 150.1
735:12 | 3602:24 | 148.1 | 107.7 | 814.9 | 804.7 | 337 | 419.5 | 82.9 | 0.401 | 24.46 | 150.1
735:24 | 3602:24 | 148.2 | 107.8 | 814.6 | 804.1 | 335.8 | 418.9 | 82.7 | 0.396 | 24.47 | 150.2
735:36 | 3604:48 | 148.3 | 107.9 | 814.4 | 804.2 | 336.5 | 418.5 | 82.8 | 0.394 | 24.47 | 150.4
735:48 | 3609:36 | 148.4 | 108.2 | 814.6 | 803.9 | 336.9 | 419.6 | 82.8 | 0.4 | 24.49 | 150.3
736:00 | 3607:12 | 148.3 | 108.3 | 814.6 | 804.3 | 337.4 | 422.1 | 82.7 | 0.392 | 24.44 | 149.8
736:12 | 3607:12 | 148.2 | 108.5 | 814.9 | 804.7 | 337.6 | 422.1 | 82.7 | 0.411 | 24.49 | 150.1
736:24 | 3607:12 | 148.4 | 108.6 | 814.4 | 805.2 | 335.3 | 417.4 | 83 | 0.38 | 24.47 | 150
736:36 | 3607:12 | 148.3 | 108.4 | 814.1 | 804.6 | 335.9 | 419.6 | 83 | 0.392 | 24.48 | 149.8
736:48 | 3609:36 | 148.4 | 108.2 | 814.8 | 804.6 | 335.7 | 419 | 82.9 | 0.402 | 24.45 | 150.1
737:00 | 3604:48 | 148.4 | 108.1 | 814.8 | 804.7 | 336.9 | 418.8 | 83 | 0.4 | 24.46 | 150.1
737:12 | 3607:12 | 148.4 | 108 | 814.6 | 804.4 | 339.1 | 425.1 | 82.9 | 0.403 | 24.43 | 150.2
737:24 | 3607:12 | 148.3 | 107.7 | 814.2 | 804.3 | 337.6 | 420.8 | 82.8 | 0.394 | 24.45 | 149.9
737:36 | 3602:24 | 148.1 | 107.8 | 814.6 | 804.4 | 339.3 | 422.8 | 82.6 | 0.421 | 24.48 | 149.5
737:48 | 3602:24 | 148.1 | 107.7 | 814.8 | 804.4 | 339.2 | 423.2 | 82.8 | 0.399 | 24.52 | 150.1
738:00 | 3602:24 | 148.3 | 107.4 | 814.2 | 804.4 | 339.5 | 424 | 82.8 | 0.423 | 24.52 | 150.2
738:12 | 3602:24 | 148.4 | 107.6 | 814.6 | 804.4 | 337.4 | 419.7 | 82.7 | 0.408 | 24.53 | 150
738:24 | 3604:48 | 148.4 | 108.2 | 814.7 | 804.1 | 338.1 | 420.7 | 82.6 | 0.417 | 24.5 | 150
738:36 | 3607:12 | 148.3 | 108.3 | 814.4 | 803.7 | 335.5 | 418.2 | 82.6 | 0.395 | 24.46 | 150.1
738:48 | 3607:12 | 148.4 | 108.7 | 815.1 | 804.2 | 339.3 | 421.1 | 82.7 | 0.419 | 24.48 | 150.1
739:00 | 3607:12 | 148.5 | 108.9 | 814.8 | 804.3 | 339.1 | 423 | 82.6 | 0.399 | 24.5 | 149.8
739:12 | 3607:12 | 148.4 | 108.7 | 815.1 | 804.1 | 339.1 | 423.2 | 82.8 | 0.412 | 24.55 | 149.7
739:24 | 3602:24 | 148.4 | 108.6 | 814.7 | 804.3 | 338.8 | 422.9 | 82.7 | 0.421 | 24.56 | 150
739:36 | 3604:48 | 148.5 | 108.2 | 814.1 | 804.4 | 336.5 | 419.7 | 82.8 | 0.399 | 24.52 | 149.6
739:48 | 3604:48 | 148.3 | 108.1 | 815.1 | 803.8 | 340.1 | 421.2 | 82.8 | 0.408 | 24.56 | 149.5
740:00 | 3602:24 | 148.3 | 107.8 | 814.6 | 803.9 | 337.6 | 421.4 | 82.7 | 0.402 | 24.54 | 149.9
740:12 | 3602:24 | 148.3 | 107.7 | 814.3 | 804.7 | 339.9 | 425 | 82.8 | 0.405 | 24.55 | 150.2
740:24 | 3604:48 | 148.2 | 107.8 | 814.8 | 804.4 | 339.7 | 425.1 | 82.7 | 0.41 | 24.6 | 150.1
740:36 | 3604:48 | 148.3 | 107.5 | 814.4 | 804.3 | 340.3 | 421.9 | 82.6 | 0.414 | 24.56 | 149.9
740:48 | 3604:48 | 148.4 | 107.9 | 814.6 | 804.4 | 337.2 | 420.6 | 82.8 | 0.396 | 24.59 | 149.8
741:00 | 3602:24 | 148.3 | 108 | 814.5 | 804.8 | 338.1 | 422.8 | 82.8 | 0.401 | 24.56 | 149.9
741:12 | 3604:48 | 148.3 | 108 | 814.7 | 803.8 | 336.9 | 420.1 | 82.7 | 0.413 | 24.47 | 150.2
741:24 | 3607:12 | 148.5 | 108.3 | 815.2 | 803.9 | 335.9 | 419 | 82.8 | 0.401 | 24.49 | 150.2
741:36 | 3607:12 | 148.4 | 108.2 | 815.3 | 803.8 | 336.5 | 420.1 | 82.9 | 0.39 | 24.48 | 149.9
741:48 | 3607:12 | 148.3 | 108.6 | 814.9 | 804.2 | 339.1 | 422.8 | 82.7 | 0.392 | 24.49 | 149.2
742:00 | 3602:24 | 148.4 | 108.6 | 814.6 | 804.6 | 339.3 | 423.4 | 82.8 | 0.417 | 24.45 | 150.1
742:12 | 3604:48 | 148.3 | 108.7 | 814.9 | 804.2 | 339.9 | 422.8 | 82.7 | 0.405 | 24.5 | 149.8
742:24 | 3604:48 | 148.4 | 108.3 | 815.3 | 804.3 | 338.1 | 421.1 | 82.8 | 0.393 | 24.49 | 149.9
742:36 | 3604:48 | 148.3 | 108.1 | 815.6 | 804 | 337.8 | 422.1 | 82.8 | 0.392 | 24.48 | 149.7
742:48 | 3604:48 | 148.5 | 108.1 | 815 | 803.7 | 338.4 | 421.9 | 83 | 0.404 | 24.53 | 149.8
743:00 | 3604:48 | 148.3 | 107.7 | 814.9 | 803.5 | 337.2 | 421.7 | 82.9 | 0.387 | 24.5 | 149.3
743:12 | 3602:24 | 148.1 | 107.6 | 815.4 | 802.9 | 340.1 | 424.4 | 82.7 | 0.396 | 24.45 | 149.9
743:24 | 3604:48 | 148.2 | 107.5 | 815.6 | 802.8 | 337 | 421 | 82.9 | 0.382 | 24.46 | 150.2
743:36 | 3604:48 | 148.1 | 107.5 | 815.2 | 802.9 | 337 | 418.8 | 82.8 | 0.385 | 24.56 | 150.1
743:48 | 3602:24 | 148.1 | 107.4 | 814.8 | 803.2 | 339.5 | 422.1 | 82.8 | 0.374 | 24.48 | 149.6
744:00 | 3604:48 | 148.1 | 107.6 | 815 | 802.8 | 337.8 | 421.5 | 82.8 | 0.381 | 24.48 | 149.9
744:12 | 3604:48 | 148 | 107.7 | 815.1 | 803.6 | 336.2 | 418.1 | 82.8 | 0.392 | 24.46 | 150
744:24 | 3607:12 | 148.3 | 107.9 | 815.2 | 804.4 | 337.4 | 420 | 82.9 | 0.403 | 24.44 | 149.6
744:36 | 3607:12 | 148.3 | 108.1 | 815.3 | 803.7 | 337 | 420 | 82.8 | 0.38 | 24.43 | 149.4
744:48 | 3604:48 | 148.3 | 108.2 | 814.4 | 803.9 | 337.6 | 419 | 82.9 | 0.397 | 24.44 | 149.8
745:00 | 3607:12 | 148.3 | 108.1 | 815.2 | 803.7 | 337.2 | 420.1 | 82.7 | 0.074 | 24.48 | 149.9
745:12 | 3604:48 | 148.3 | 108.3 | 815.1 | 803.9 | 336.7 | 419.6 | 82.9 | 0.046 | 24.43 | 149.7
745:24 | 3604:48 | 148.1 | 108.1 | 815.8 | 803.3 | 334.8 | 417.9 | 82.8 | 0.061 | 24.4 | 149.6
745:36 | 3607:12 | 148.4 | 108.3 | 815.2 | 803.8 | 334.8 | 419 | 82.7 | 0.307 | 24.45 | 150.3
745:48 | 3609:36 | 148.6 | 108.2 | 814.9 | 803.5 | 338.4 | 422.1 | 82.7 | 0.316 | 24.36 | 150.2
746:00 | 3607:12 | 148.4 | 108.4 | 815.4 | 803.4 | 338.1 | 422.1 | 82.6 | 0.32 | 24.36 | 150
746:12 | 3602:24 | 148.3 | 108.3 | 814.9 | 803.4 | 337 | 419.6 | 82.7 | 0.32 | 24.4 | 149.8
746:24 | 3604:48 | 148.3 | 108.1 | 815.1 | 803.5 | 337 | 418.2 | 82.7 | 0.331 | 24.36 | 149.8
746:36 | 3607:12 | 148.3 | 108.2 | 815.2 | 803.6 | 336.7 | 419.2 | 82.6 | 0.354 | 24.36 | 150
746:48 | 3609:36 | 148.4 | 108 | 814.7 | 803.3 | 338 | 419.6 | 82.6 | 0.369 | 24.4 | 150.1
747:00 | 3607:12 | 148.4 | 107.8 | 814.9 | 804 | 338.9 | 421.7 | 82.5 | 0.376 | 24.38 | 150
747:12 | 3604:48 | 148.4 | 107.6 | 814.7 | 804.4 | 337.2 | 420.3 | 82.7 | 0.39 | 24.38 | 149.7
747:24 | 3604:48 | 148.2 | 107.7 | 814.9 | 804.4 | 336.3 | 418.8 | 82.4 | 0.38 | 24.37 | 149.7
747:36 | 3602:24 | 148.1 | 107.6 | 814.3 | 803.9 | 339.7 | 423.7 | 82.5 | 0.386 | 24.35 | 149.7
747:48 | 3602:24 | 148.4 | 107.6 | 814.4 | 804.2 | 338.1 | 420.4 | 82.6 | 0.392 | 24.44 | 149.8
748:00 | 3604:48 | 148.4 | 108.1 | 814.4 | 804.4 | 336.5 | 419.2 | 82.5 | 0.369 | 24.33 | 150
748:12 | 3604:48 | 148.3 | 108.4 | 814.5 | 804.6 | 339.6 | 424.8 | 82.5 | 0.396 | 24.42 | 149.8
748:24 | 3604:48 | 148.4 | 108.6 | 814 | 804.1 | 337.7 | 421.9 | 82.6 | 0.376 | 24.4 | 150.1
748:36 | 3604:48 | 148.4 | 108.6 | 814.1 | 804.4 | 338 | 420.7 | 82.6 | 0.411 | 24.45 | 149.5
748:48 | 3604:48 | 148.3 | 108.8 | 814.4 | 804.2 | 341.6 | 424.8 | 82.4 | 0.406 | 24.43 | 149.9
749:00 | 3604:48 | 148.2 | 108.6 | 814.6 | 804.6 | 339.1 | 422.6 | 82.4 | 0.401 | 24.44 | 149.7
749:12 | 3602:24 | 148.3 | 108 | 814.6 | 804.1 | 337.4 | 420.6 | 82.4 | 0.405 | 24.46 | 149.9
749:24 | 3604:48 | 148.3 | 107.7 | 813.9 | 804.1 | 340.4 | 422.3 | 82.5 | 0.402 | 24.51 | 149.9
749:36 | 3604:48 | 148.4 | 107.4 | 814.1 | 804.2 | 339.3 | 421.7 | 82.6 | 0.39 | 24.52 | 150.2
749:48 | 3602:24 | 148.2 | 107.2 | 814.2 | 804.7 | 338.2 | 421.1 | 82.6 | 0.401 | 24.47 | 149.8
750:00 | 3602:24 | 148.2 | 107.5 | 814.6 | 804.4 | 337 | 419 | 82.6 | 0.398 | 24.51 | 150.1
750:12 | 3602:24 | 148.3 | 107.8 | 814.1 | 803.4 | 339.1 | 422.8 | 82.6 | 0.383 | 24.5 | 149.8
750:24 | 3602:24 | 148.3 | 107.8 | 814.6 | 803.2 | 340 | 424 | 82.7 | 0.4 | 24.44 | 150.1
750:36 | 3607:12 | 148.5 | 108.2 | 814.5 | 804.2 | 337 | 420.1 | 82.7 | 0.407 | 24.51 | 150
750:48 | 3607:12 | 148.4 | 108.1 | 814.4 | 803.7 | 337.2 | 419.9 | 82.7 | 0.419 | 24.48 | 150.1
751:00 | 3604:48 | 148.4 | 108.3 | 814.6 | 803.9 | 338.7 | 421.4 | 82.7 | 0.412 | 24.5 | 150.1
751:12 | 3604:48 | 148.3 | 108.3 | 814.8 | 803.2 | 337 | 419.6 | 82.6 | 0.395 | 24.44 | 149.9
751:24 | 3602:24 | 148.3 | 108.6 | 815.1 | 804.2 | 337.2 | 417.9 | 82.7 | 0.4 | 24.52 | 150.1
751:36 | 3604:48 | 148.3 | 108.4 | 814.6 | 804 | 338 | 418.5 | 82.8 | 0.396 | 24.45 | 150.1
751:48 | 3602:24 | 148.3 | 107.8 | 814.7 | 804.1 | 337.8 | 422.3 | 82.7 | 0.387 | 24.39 | 149.6
752:00 | 3602:24 | 148.2 | 107.6 | 814.8 | 804.2 | 337.2 | 419.5 | 82.8 | 0.393 | 24.46 | 150.1
752:12 | 3600:00 | 148.3 | 107.3 | 814.1 | 804.2 | 337.8 | 421.5 | 82.8 | 0.39 | 24.5 | 149.8
752:24 | 3604:48 | 148.3 | 107.5 | 814.9 | 803.9 | 337.4 | 418.2 | 82.8 | 0.386 | 24.47 | 149.6
752:36 | 3602:24 | 148.3 | 107.8 | 815.2 | 803.8 | 339.3 | 423.7 | 82.7 | 0.378 | 24.48 | 150.1
752:48 | 3602:24 | 148.4 | 108 | 814.6 | 803.7 | 337.3 | 419.7 | 82.7 | 0.39 | 24.43 | 149.9
753:00 | 3607:12 | 148.4 | 108.2 | 814.9 | 804.2 | 337.3 | 419.3 | 82.8 | 0.379 | 24.54 | 150.2
753:12 | 3609:36 | 148.7 | 108.4 | 814.7 | 803.8 | 336.3 | 419.3 | 82.7 | 0.41 | 24.45 | 150.4
753:24 | 3609:36 | 148.6 | 108.6 | 815.1 | 804.3 | 336.9 | 421.4 | 82.7 | 0.385 | 24.44 | 149.9
753:36 | 3604:48 | 148.3 | 108.7 | 814.9 | 804.1 | 339.2 | 421.9 | 82.7 | 0.403 | 24.42 | 149.8
753:48 | 3604:48 | 148.2 | 108.4 | 814.8 | 804.6 | 335.9 | 418.6 | 82.8 | 0.401 | 24.43 | 150
754:00 | 3604:48 | 148.4 | 108.2 | 814.7 | 804.7 | 337.8 | 420.4 | 82.9 | 0.397 | 24.42 | 150.1
754:12 | 3607:12 | 148.6 | 108 | 814.9 | 804.9 | 337.6 | 420.1 | 82.8 | 0.405 | 24.49 | 150.1
754:24 | 3607:12 | 148.6 | 107.9 | 814.3 | 804.9 | 335.8 | 418.3 | 83 | 0.41 | 24.52 | 149.8
754:36 | 3604:48 | 148.3 | 107.8 | 814.9 | 804.4 | 338 | 421.5 | 82.7 | 0.397 | 24.52 | 150.1
754:48 | 3602:24 | 148.2 | 107.6 | 814.3 | 804.9 | 337.7 | 421.5 | 82.8 | 0.399 | 24.46 | 149.8
755:00 | 3602:24 | 148.2 | 107.6 | 814.7 | 804.8 | 339.3 | 423.4 | 83 | 0.409 | 24.56 | 150.2
755:12 | 3602:24 | 148.3 | 107.7 | 814.6 | 805.2 | 337.4 | 419.9 | 82.9 | 0.399 | 24.51 | 150.1
755:24 | 3607:12 | 148.3 | 107.7 | 815.1 | 804.2 | 337.3 | 420.3 | 82.9 | 0.401 | 24.49 | 150.5
755:36 | 3604:48 | 148.3 | 107.9 | 814.9 | 804.4 | 337.3 | 418.6 | 82.8 | 0.393 | 24.46 | 150.1
755:48 | 3604:48 | 148.2 | 108.4 | 814.9 | 804.2 | 340.4 | 423.3 | 82.7 | 0.389 | 24.48 | 150.1
756:00 | 3602:24 | 148.3 | 108.4 | 814.5 | 804.8 | 337.6 | 419.6 | 82.9 | 0.386 | 24.51 | 150.1
756:12 | 3607:12 | 148.5 | 108.7 | 815.4 | 804.6 | 337.2 | 419.5 | 83 | 0.406 | 24.48 | 150.2
756:24 | 3607:12 | 148.5 | 108.8 | 815.1 | 804.7 | 339.2 | 422.6 | 82.9 | 0.402 | 24.48 | 150.2
756:36 | 3609:36 | 148.6 | 108.4 | 814.8 | 805.3 | 336.6 | 419.9 | 83 | 0.391 | 24.53 | 149.9
756:48 | 3609:36 | 148.5 | 108.3 | 814.8 | 804.9 | 337.2 | 419 | 83.1 | 0.387 | 24.51 | 150.1
757:00 | 3602:24 | 148.2 | 108.2 | 814.9 | 805 | 337.2 | 422.5 | 83 | 0.399 | 24.48 | 149.8
757:12 | 3602:24 | 148.2 | 107.7 | 814.4 | 804.9 | 337 | 417.7 | 82.9 | 0.39 | 24.5 | 150.1
757:24 | 3604:48 | 148.3 | 107.6 | 815.2 | 804.4 | 337.2 | 421.7 | 83 | 0.389 | 24.54 | 150.4
757:36 | 3604:48 | 148.4 | 107.3 | 814.8 | 804.6 | 339.9 | 421.5 | 82.9 | 0.383 | 24.5 | 150.3
757:48 | 3604:48 | 148.2 | 107.5 | 815.2 | 804.8 | 335.3 | 417.2 | 82.7 | 0.402 | 24.54 | 150.3
758:00 | 3604:48 | 148.3 | 107.5 | 814.8 | 804.6 | 337 | 421.2 | 82.8 | 0.41 | 24.53 | 149.4
758:12 | 3604:48 | 148.2 | 107.8 | 814.8 | 804.3 | 339.1 | 423.3 | 82.8 | 0.4 | 24.53 | 149.9
758:24 | 3607:12 | 148.2 | 107.8 | 814.1 | 804.3 | 336.3 | 419.5 | 82.9 | 0.401 | 24.47 | 150.3
758:36 | 3607:12 | 148.5 | 108.2 | 814.9 | 804.5 | 334.2 | 417.7 | 82.8 | 0.369 | 24.49 | 150.2
758:48 | 3609:36 | 148.6 | 108.6 | 814.7 | 804.6 | 338.7 | 419.5 | 82.7 | 0.409 | 24.48 | 149.3
759:00 | 3607:12 | 148.4 | 108.5 | 814.6 | 804.8 | 336.7 | 418.5 | 82.7 | 0.398 | 24.5 | 150.1
759:12 | 3609:36 | 148.4 | 108.7 | 814.4 | 804.8 | 337.2 | 419.7 | 82.7 | 0.405 | 24.52 | 150.2
759:24 | 3604:48 | 148.4 | 108.7 | 814.8 | 805.1 | 338 | 422.3 | 82.6 | 0.412 | 24.44 | 149.9
759:36 | 3607:12 | 148.4 | 108.6 | 815.1 | 805.4 | 339.6 | 423.2 | 82.7 | 0.398 | 24.55 | 150.2
759:48 | 3609:36 | 148.5 | 108.6 | 815.1 | 805.1 | 337.2 | 420.4 | 82.6 | 0.407 | 24.48 | 150.1
760:00 | 3607:12 | 148.3 | 108.2 | 814.3 | 804.8 | 338 | 423.3 | 82.8 | 0.4 | 24.51 | 149.8
760:12 | 3602:24 | 148.3 | 108 | 814.6 | 804.8 | 337.4 | 422.1 | 82.7 | 0.399 | 24.51 | 149.5
760:24 | 3602:24 | 148.3 | 107.8 | 815.1 | 805.2 | 338.9 | 421.4 | 82.7 | 0.381 | 24.56 | 150
760:36 | 3604:48 | 148.3 | 107.6 | 814.2 | 804.8 | 336.7 | 420.4 | 82.7 | 0.429 | 24.52 | 150.2
760:48 | 3604:48 | 148.2 | 107.4 | 815 | 804.1 | 336.6 | 418.1 | 82.8 | 0.415 | 24.53 | 150.3
761:00 | 3604:48 | 148.3 | 107.7 | 814.3 | 804.5 | 338.5 | 422.2 | 82.7 | 0.414 | 24.54 | 150
761:12 | 3609:36 | 148.3 | 108.2 | 814.6 | 804.1 | 338.2 | 422.9 | 82.8 | 0.419 | 24.56 | 150.4
761:24 | 3607:12 | 148.4 | 108.2 | 814.8 | 804.6 | 337.4 | 419.5 | 82.9 | 0.389 | 24.49 | 150.2
761:36 | 3607:12 | 148.4 | 108.3 | 814.7 | 805 | 337.8 | 419.9 | 82.9 | 0.399 | 24.54 | 149.6
761:48 | 3604:48 | 148.4 | 108.3 | 814.5 | 804.5 | 339.1 | 423.6 | 82.8 | 0.376 | 24.55 | 149.9
762:00 | 3607:12 | 148.4 | 108.6 | 814.7 | 804.7 | 338.2 | 420.1 | 83 | 0.403 | 24.55 | 150.2
762:12 | 3607:12 | 148.6 | 108.7 | 814.7 | 804.6 | 337.6 | 420 | 83 | 0.391 | 24.59 | 150.1
762:24 | 3607:12 | 148.4 | 108.5 | 814.8 | 805.3 | 336.6 | 420 | 83 | 0.401 | 24.58 | 150.1
762:36 | 3607:12 | 148.6 | 108.1 | 814.3 | 805.1 | 338.8 | 419.9 | 82.9 | 0.392 | 24.58 | 150.2
762:48 | 3604:48 | 148.6 | 107.9 | 814.5 | 804.7 | 339.3 | 423 | 82.9 | 0.407 | 24.53 | 149.9
763:00 | 3604:48 | 148.3 | 107.7 | 814.6 | 805.2 | 338.4 | 422.9 | 82.9 | 0.41 | 24.53 | 149.5
763:12 | 3602:24 | 148.3 | 107.6 | 814.6 | 805.1 | 338.7 | 422.3 | 83 | 0.389 | 24.51 | 149.7
763:24 | 3602:24 | 148.3 | 107.2 | 814.4 | 804.9 | 336.2 | 418.8 | 82.9 | 0.405 | 24.56 | 149.9
763:36 | 3602:24 | 148.3 | 107.5 | 814.3 | 804.5 | 337 | 421.2 | 82.8 | 0.397 | 24.54 | 149.9
763:48 | 3604:48 | 148.4 | 107.7 | 815.3 | 805.1 | 338 | 421.7 | 82.9 | 0.401 | 24.57 | 150.4
764:00 | 3607:12 | 148.5 | 107.9 | 815.1 | 804.4 | 336.5 | 419.5 | 83 | 0.392 | 24.57 | 150.2
764:12 | 3604:48 | 148.4 | 108.5 | 815.2 | 804.7 | 337 | 422.2 | 82.7 | 0.396 | 24.47 | 149.9
764:24 | 3607:12 | 148.5 | 108.5 | 814.5 | 804.8 | 338 | 420.8 | 83 | 0.425 | 24.51 | 150.1
764:36 | 3607:12 | 148.2 | 108.7 | 814.4 | 804.8 | 338.2 | 421.9 | 83.1 | 0.389 | 24.54 | 149.4
764:48 | 3604:48 | 148.3 | 108.4 | 814.6 | 804.9 | 338.9 | 422.3 | 83 | 0.401 | 24.49 | 149.8
765:00 | 3602:24 | 148.3 | 107.9 | 814.9 | 804.4 | 338.9 | 421.2 | 82.9 | 0.413 | 24.52 | 149.8
765:12 | 3604:48 | 148.3 | 107.7 | 814.4 | 804.3 | 335.4 | 419 | 82.9 | 0.394 | 24.48 | 150
765:24 | 3604:48 | 148.3 | 107.8 | 814.5 | 804.4 | 336.5 | 418.3 | 82.9 | 0.403 | 24.56 | 149.8
765:36 | 3602:24 | 148.3 | 107.3 | 814.7 | 804.3 | 336.3 | 419.6 | 82.8 | 0.37 | 24.53 | 150.1
765:48 | 3604:48 | 148.3 | 107.2 | 814.9 | 804.6 | 335.3 | 418.8 | 82.9 | 0.399 | 24.45 | 150.2
766:00 | 3602:24 | 148.3 | 107.7 | 815.4 | 805.1 | 339.5 | 423.7 | 83 | 0.399 | 24.47 | 149.8
766:12 | 3604:48 | 148.4 | 107.8 | 815.1 | 803.9 | 337.8 | 421.1 | 82.9 | 0.387 | 24.49 | 150.3
766:24 | 3607:12 | 148.3 | 108.2 | 815.7 | 803.7 | 335.9 | 417.8 | 82.7 | 0.397 | 24.48 | 150.1
766:36 | 3604:48 | 148.2 | 108.3 | 815.6 | 803.5 | 337.7 | 419.3 | 82.9 | 0.401 | 24.41 | 150.2
766:48 | 3607:12 | 148.3 | 108.6 | 815.6 | 803.6 | 337.3 | 419.7 | 82.8 | 0.392 | 24.45 | 150.1
767:00 | 3609:36 | 148.2 | 108.7 | 815.1 | 803.7 | 335.9 | 416.3 | 82.8 | 0.405 | 24.44 | 150.3
767:12 | 3614:24 | 148.5 | 108.3 | 815.2 | 803.6 | 338.7 | 419.7 | 82.7 | 0.399 | 24.43 | 150.4
767:24 | 3609:36 | 148.5 | 108.1 | 815.1 | 803.7 | 337.7 | 422.1 | 82.7 | 0.419 | 24.51 | 150.1
767:36 | 3607:12 | 148.3 | 107.9 | 814.6 | 803.3 | 338.5 | 421 | 82.6 | 0.411 | 24.45 | 149.9
767:48 | 3607:12 | 148.3 | 107.7 | 814.4 | 803.6 | 336.3 | 419.3 | 82.7 | 0.413 | 24.44 | 149.7
768:00 | 3609:36 | 148.3 | 107.4 | 814.7 | 803.6 | 336.5 | 419.9 | 82.8 | 0.388 | 24.41 | 150.3
768:12 | 3607:12 | 148.2 | 107.7 | 814.8 | 803.6 | 337.7 | 421.4 | 82.7 | 0.407 | 24.44 | 150.3
768:24 | 3607:12 | 148.2 | 107.4 | 814.9 | 804.2 | 338.7 | 423.3 | 82.6 | 0.398 | 24.43 | 149.8
768:36 | 3607:12 | 148.3 | 107.7 | 814.8 | 804.6 | 338 | 420.4 | 82.6 | 0.414 | 24.41 | 150.1
768:48 | 3604:48 | 148.1 | 107.8 | 815.1 | 804.8 | 339.7 | 421.4 | 82.5 | 0.401 | 24.38 | 149.3
769:00 | 3602:24 | 148.2 | 107.9 | 814.2 | 805.1 | 338.5 | 423.9 | 82.6 | 0.406 | 24.43 | 149.8
769:12 | 3604:48 | 148.3 | 108.4 | 815.2 | 804.1 | 337.6 | 422.3 | 82.4 | 0.391 | 24.41 | 150.2
769:24 | 3609:36 | 148.3 | 108.7 | 815.6 | 804.3 | 339.3 | 421.7 | 82.5 | 0.387 | 24.45 | 150.3
769:36 | 3609:36 | 148.4 | 108.8 | 815.3 | 804.2 | 338.1 | 422.9 | 82.4 | 0.405 | 24.38 | 150.1
769:48 | 3609:36 | 148.3 | 108.8 | 815.2 | 804.2 | 337.7 | 422.6 | 82.4 | 0.399 | 24.39 | 149.9
770:00 | 3607:12 | 148.3 | 108.2 | 815.5 | 803.9 | 339.5 | 422.6 | 82.3 | 0.389 | 24.36 | 149.8
770:12 | 3602:24 | 148.3 | 108.1 | 815.1 | 803.8 | 338.5 | 422.1 | 82.3 | 0.393 | 24.39 | 149.7
770:24 | 3604:48 | 148.3 | 107.7 | 814.8 | 803.9 | 339.2 | 420.3 | 82.4 | 0.394 | 24.36 | 149.9
770:36 | 3604:48 | 148.3 | 107.6 | 814.9 | 803.6 | 340.4 | 424.1 | 82.3 | 0.399 | 24.41 | 149.8
770:48 | 3607:12 | 148.3 | 107.7 | 815 | 804.2 | 337.7 | 420.6 | 82.4 | 0.423 | 24.4 | 150.3
771:00 | 3604:48 | 148.3 | 107.9 | 815.1 | 803.7 | 338 | 421.4 | 82.4 | 0.406 | 24.41 | 150.1
771:12 | 3604:48 | 148.3 | 107.6 | 814.7 | 803.8 | 339.1 | 420.8 | 82.5 | 0.43 | 24.37 | 150.1
771:24 | 3600:00 | 148.1 | 107.5 | 814.8 | 803.8 | 340 | 423.6 | 82.4 | 0.394 | 24.47 | 149.9
771:36 | 3600:00 | 148.1 | 107.2 | 814.3 | 803.4 | 339.5 | 423.4 | 82.5 | 0.402 | 24.42 | 150
771:48 | 3602:24 | 148.3 | 107.3 | 814.4 | 804.4 | 338.1 | 421.1 | 82.6 | 0.39 | 24.46 | 150
772:00 | 3604:48 | 148.4 | 108.1 | 814.6 | 804.4 | 338.9 | 422.5 | 82.5 | 0.39 | 24.47 | 150.4
772:12 | 3604:48 | 148.4 | 108.2 | 814.8 | 804.4 | 339.3 | 423.7 | 82.3 | 0.396 | 24.42 | 150
772:24 | 3604:48 | 148.4 | 108.5 | 814.4 | 804.9 | 337.7 | 419.7 | 82.5 | 0.384 | 24.35 | 150
772:36 | 3604:48 | 148.4 | 108.6 | 814.9 | 804.9 | 338.5 | 423 | 82.6 | 0.386 | 24.44 | 150
772:48 | 3604:48 | 148.5 | 108.7 | 815.1 | 804.8 | 339.2 | 421.2 | 82.7 | 0.401 | 24.46 | 150.1
773:00 | 3604:48 | 148.3 | 108.2 | 814.6 | 804.8 | 339.1 | 423.7 | 82.5 | 0.398 | 24.48 | 149.3
773:12 | 3604:48 | 148.3 | 108.1 | 814.3 | 805.2 | 336.1 | 418.8 | 82.7 | 0.415 | 24.43 | 150.1
773:24 | 3604:48 | 148.2 | 107.9 | 814.8 | 805.4 | 337.8 | 423.7 | 82.7 | 0.396 | 24.49 | 150.1
773:36 | 3604:48 | 148.3 | 107.8 | 814.4 | 804.8 | 335 | 420.3 | 82.7 | 0.406 | 24.44 | 150.1
773:48 | 3602:24 | 148.3 | 107.8 | 814.3 | 804.4 | 336.6 | 420 | 82.6 | 0.423 | 24.52 | 150.1
774:00 | 3602:24 | 148.2 | 107.3 | 814.2 | 804.8 | 335.5 | 417.7 | 82.7 | 0.378 | 24.44 | 149.8
774:12 | 3604:48 | 148.4 | 107.7 | 815.4 | 805.1 | 337.6 | 420.4 | 82.8 | 0.385 | 24.49 | 150
774:24 | 3604:48 | 148.4 | 108.1 | 815.2 | 804.3 | 337.2 | 420 | 82.7 | 0.391 | 24.49 | 150.1
774:36 | 3609:36 | 148.6 | 108.2 | 814.9 | 804.2 | 337.7 | 421.5 | 82.8 | 0.404 | 24.43 | 150.3
774:48 | 3607:12 | 148.4 | 108.7 | 815.7 | 804.2 | 337.3 | 422.8 | 82.7 | 0.384 | 24.47 | 149.2
775:00 | 3607:12 | 148.4 | 108.9 | 815.1 | 803.8 | 336.2 | 419.6 | 82.7 | 0.39 | 24.45 | 150.2
775:12 | 3607:12 | 148.4 | 108.6 | 815.2 | 803.8 | 336.9 | 420.8 | 83 | 0.404 | 24.41 | 150.1
775:24 | 3609:36 | 148.5 | 108.1 | 814.7 | 804.1 | 336.7 | 418.9 | 82.7 | 0.391 | 24.49 | 150.1
775:36 | 3604:48 | 148.3 | 108.1 | 815.1 | 804.9 | 337 | 419.5 | 82.6 | 0.405 | 24.47 | 149.7
775:48 | 3604:48 | 148.3 | 107.7 | 814.7 | 804.7 | 336.9 | 422.1 | 82.6 | 0.405 | 24.48 | 150.2
776:00 | 3604:48 | 148.3 | 107.6 | 814.7 | 804.9 | 336.3 | 418.5 | 83 | 0.395 | 24.54 | 150.1
776:12 | 3604:48 | 148.3 | 107.4 | 814.8 | 804.6 | 339.6 | 422.3 | 82.6 | 0.391 | 24.54 | 149.9
776:24 | 3600:00 | 148.3 | 107.6 | 815 | 804.8 | 335.9 | 419.3 | 82.9 | 0.383 | 24.52 | 150.3
776:36 | 3604:48 | 148.3 | 107.7 | 814.7 | 805.7 | 339.2 | 422.6 | 82.7 | 0.394 | 24.48 | 150.4
776:48 | 3607:12 | 148.3 | 108.4 | 814.5 | 805.7 | 335.4 | 417.9 | 83 | 0.392 | 24.49 | 150.1
777:00 | 3602:24 | 148.3 | 108.6 | 814.8 | 805.2 | 335.7 | 418.1 | 82.9 | 0.399 | 24.49 | 149.6
777:12 | 3604:48 | 148.3 | 108.9 | 814.7 | 805.4 | 336.2 | 420.3 | 83 | 0.403 | 24.53 | 149.9
777:24 | 3607:12 | 148.4 | 108.8 | 815.2 | 805.8 | 335.9 | 419.3 | 82.9 | 0.405 | 24.5 | 149.9
777:36 | 3607:12 | 148.4 | 108.2 | 815.3 | 805.8 | 336.9 | 419.5 | 82.8 | 0.394 | 24.5 | 149.8
777:48 | 3607:12 | 148.4 | 108.3 | 815.6 | 804.6 | 337.6 | 421.2 | 82.9 | 0.38 | 24.43 | 149.8
778:00 | 3607:12 | 148.6 | 108.2 | 815.8 | 804.1 | 337.3 | 421.2 | 82.9 | 0.395 | 24.42 | 149.8
778:12 | 3604:48 | 148.3 | 108.3 | 815.2 | 804.8 | 337 | 420.4 | 82.8 | 0.401 | 24.44 | 150
778:24 | 3604:48 | 148.3 | 108 | 815.5 | 804.8 | 335 | 418.8 | 82.9 | 0.394 | 24.44 | 150
778:36 | 3607:12 | 148.3 | 107.9 | 815.3 | 803.9 | 337.7 | 421.2 | 82.7 | 0.399 | 24.44 | 149.9
778:48 | 3607:12 | 148.4 | 107.9 | 815.1 | 804.7 | 335.9 | 417.2 | 82.7 | 0.403 | 24.44 | 150.4
779:00 | 3609:36 | 148.4 | 107.9 | 814.8 | 804.2 | 337.3 | 422.1 | 82.9 | 0.398 | 24.38 | 150.2
779:12 | 3604:48 | 148.3 | 107.7 | 814.7 | 803.7 | 338.9 | 422.5 | 82.6 | 0.39 | 24.48 | 150.1
779:24 | 3604:48 | 148.3 | 107.7 | 814.8 | 804.2 | 338.2 | 421.2 | 82.6 | 0.415 | 24.43 | 150
779:36 | 3602:24 | 148.3 | 107.7 | 815 | 804.8 | 337.3 | 420.7 | 82.6 | 0.406 | 24.46 | 149.7
779:48 | 3604:48 | 148.3 | 107.7 | 815.1 | 804.4 | 338.7 | 421.5 | 82.5 | 0.419 | 24.46 | 149.8
780:00 | 3607:12 | 148.3 | 107.8 | 814.5 | 804.8 | 337.7 | 420.4 | 82.5 | 0.396 | 24.44 | 150.4
780:12 | 3604:48 | 148.4 | 107.8 | 815.1 | 805.1 | 337.7 | 420.7 | 82.5 | 0.41 | 24.52 | 150.2
780:24 | 3604:48 | 148.3 | 108.1 | 815 | 805.1 | 339.6 | 422.6 | 82.7 | 0.399 | 24.48 | 150.1
780:36 | 3602:24 | 148.3 | 107.8 | 814.6 | 804.9 | 338 | 423.9 | 82.7 | 0.392 | 24.47 | 150.1
780:48 | 3604:48 | 148.4 | 107.9 | 814.9 | 804.5 | 339.2 | 422.2 | 82.7 | 0.4 | 24.49 | 150.1
781:00 | 3604:48 | 148.3 | 108.2 | 814.4 | 804.6 | 337.2 | 420.6 | 82.6 | 0.387 | 24.54 | 149.9
781:12 | 3604:48 | 148.4 | 108.1 | 815 | 804.3 | 339.7 | 422.8 | 82.6 | 0.403 | 24.52 | 150.2
781:24 | 3604:48 | 148.6 | 108.3 | 815.2 | 804.7 | 337.8 | 422.9 | 82.6 | 0.395 | 24.49 | 150.2
781:36 | 3604:48 | 148.3 | 108.4 | 815.6 | 804.7 | 339.7 | 423.7 | 82.7 | 0.41 | 24.56 | 149.2
781:48 | 3604:48 | 148.3 | 108.3 | 814.6 | 804.7 | 338.9 | 421.4 | 82.6 | 0.406 | 24.54 | 149.9
782:00 | 3602:24 | 148.3 | 108.3 | 814.9 | 804.6 | 340.4 | 424.8 | 82.8 | 0.404 | 24.55 | 149.3
782:12 | 3604:48 | 148.5 | 108.2 | 815.7 | 804.8 | 338.8 | 421.5 | 82.9 | 0.408 | 24.48 | 150.2
782:24 | 3604:48 | 148.4 | 108.4 | 814.8 | 804.6 | 339.1 | 423.2 | 82.8 | 0.427 | 24.53 | 150.2
782:36 | 3604:48 | 148.5 | 108.6 | 815 | 804.7 | 337.2 | 421.1 | 82.8 | 0.403 | 24.53 | 149.8
782:48 | 3607:12 | 148.4 | 108.3 | 814.9 | 805.3 | 334.4 | 416.4 | 82.8 | 0.39 | 24.51 | 150
783:00 | 3604:48 | 148.2 | 108.3 | 815.3 | 804.2 | 337 | 420.7 | 82.8 | 0.398 | 24.56 | 149.9
783:12 | 3602:24 | 148.4 | 108.1 | 815.1 | 804.4 | 337.6 | 420.3 | 83 | 0.397 | 24.54 | 149.4
783:24 | 3604:48 | 148.3 | 107.9 | 814.5 | 804.6 | 336.5 | 419.2 | 82.8 | 0.412 | 24.51 | 149.9
783:36 | 3602:24 | 148.3 | 107.7 | 815.1 | 803.9 | 338.1 | 419.3 | 82.7 | 0.403 | 24.53 | 150.1
783:48 | 3604:48 | 148.3 | 107.6 | 815 | 804.7 | 337.4 | 420 | 82.9 | 0.394 | 24.48 | 149.8
784:00 | 3602:24 | 148.3 | 107.6 | 814.8 | 804.7 | 338.7 | 423.4 | 82.8 | 0.409 | 24.51 | 149.7
784:12 | 3602:24 | 148.2 | 107.4 | 814.8 | 804.8 | 338.5 | 421.9 | 82.9 | 0.406 | 24.52 | 150.1
784:24 | 3602:24 | 148.1 | 107.6 | 814.8 | 804.8 | 335.9 | 417.8 | 83 | 0.384 | 24.51 | 150
784:36 | 3604:48 | 148.3 | 107.8 | 814.9 | 805.1 | 337.8 | 421.9 | 82.8 | 0.381 | 24.55 | 150.3
784:48 | 3607:12 | 148.4 | 107.9 | 815.4 | 804.6 | 338.1 | 421.4 | 82.8 | 0.392 | 24.53 | 150.3
785:00 | 3607:12 | 148.3 | 108.4 | 815.2 | 804.8 | 335.8 | 419.7 | 82.9 | 0.411 | 24.5 | 150.1
785:12 | 3602:24 | 148.4 | 108.3 | 814.9 | 804.7 | 336.9 | 420.3 | 82.9 | 0.377 | 24.46 | 149.8
785:24 | 3604:48 | 148.4 | 108.5 | 815.3 | 804.6 | 335.3 | 417.1 | 83 | 0.403 | 24.57 | 149.3
785:36 | 3607:12 | 148.4 | 108.9 | 815.7 | 804.3 | 336.9 | 421.2 | 82.9 | 0.404 | 24.48 | 150.3
785:48 | 3609:36 | 148.6 | 108.4 | 815.6 | 803.9 | 337.7 | 420.6 | 82.8 | 0.44 | 24.5 | 150.2
786:00 | 3609:36 | 148.3 | 108.1 | 816.2 | 804.1 | 337.4 | 420.7 | 82.9 | 0.408 | 24.45 | 150.1
786:12 | 3607:12 | 148.3 | 107.9 | 815.6 | 804.2 | 338.4 | 421 | 82.7 | 0.399 | 24.39 | 150.1
786:24 | 3607:12 | 148.3 | 107.8 | 815.2 | 804.4 | 338.1 | 423 | 82.6 | 0.401 | 24.45 | 149.8
786:36 | 3604:48 | 148.2 | 107.4 | 815.6 | 804.1 | 336.5 | 419.9 | 82.7 | 0.402 | 24.41 | 150.1
786:48 | 3607:12 | 148.2 | 107.3 | 815.2 | 803.7 | 336.9 | 417.4 | 82.6 | 0.417 | 24.43 | 150.3
787:00 | 3607:12 | 148.3 | 107.2 | 815.6 | 804.1 | 338.2 | 422.8 | 82.6 | 0.41 | 24.45 | 150.3
787:12 | 3607:12 | 148.4 | 107.5 | 815.3 | 804.6 | 336.2 | 421.4 | 82.7 | 0.403 | 24.36 | 150.3
787:24 | 3607:12 | 148.3 | 107.8 | 815.2 | 804.8 | 338 | 421.8 | 82.6 | 0.377 | 24.38 | 150.1
787:36 | 3607:12 | 148.2 | 108.3 | 815.2 | 803.8 | 336.5 | 417.5 | 82.6 | 0.389 | 24.36 | 150.2
787:48 | 3607:12 | 148.4 | 108.6 | 815.4 | 804.1 | 337.8 | 421.7 | 82.4 | 0.405 | 24.37 | 149.8
788:00 | 3609:36 | 148.4 | 109.1 | 815.8 | 804.2 | 336.1 | 420.6 | 82.6 | 0.41 | 24.28 | 150.2
788:12 | 3609:36 | 148.4 | 108.6 | 815.7 | 803.8 | 334.7 | 416.8 | 82.6 | 0.39 | 24.35 | 150.2
788:24 | 3612:00 | 148.6 | 108.2 | 815.1 | 804.3 | 335 | 417.8 | 82.6 | 0.392 | 24.4 | 150.2
788:36 | 3609:36 | 148.3 | 108.1 | 815.3 | 804.7 | 336.2 | 417.4 | 82.5 | 0.416 | 24.4 | 150.1
788:48 | 3609:36 | 148.3 | 107.9 | 815 | 804.3 | 334.4 | 415.6 | 82.5 | 0.408 | 24.44 | 150.2
789:00 | 3604:48 | 148.2 | 108.2 | 815.4 | 804.4 | 337.3 | 420.8 | 82.7 | 0.407 | 24.38 | 149.9
789:12 | 3604:48 | 148.1 | 107.9 | 815.1 | 804.1 | 338.5 | 424.1 | 82.5 | 0.394 | 24.38 | 150
789:24 | 3604:48 | 148.4 | 107.6 | 814.8 | 804.7 | 337.2 | 421 | 82.7 | 0.401 | 24.44 | 150.3
789:36 | 3604:48 | 148.3 | 107.6 | 815.3 | 804 | 339.1 | 419.6 | 82.5 | 0.395 | 24.45 | 150.2
789:48 | 3602:24 | 148.2 | 107.3 | 815.2 | 804 | 340.8 | 422.9 | 82.5 | 0.397 | 24.43 | 150.2
790:00 | 3604:48 | 148.2 | 107.7 | 815 | 803.9 | 341.4 | 426.3 | 82.5 | 0.404 | 24.48 | 150.2
790:12 | 3607:12 | 148.2 | 107.8 | 815.1 | 804.3 | 337.2 | 420.1 | 82.4 | 0.413 | 24.49 | 150.4
790:24 | 3607:12 | 148.3 | 107.9 | 815.2 | 804.5 | 339.2 | 422.1 | 82.4 | 0.381 | 24.43 | 150.2
790:36 | 3609:36 | 148.3 | 108.1 | 815.3 | 803.8 | 339.1 | 423.6 | 82.5 | 0.396 | 24.48 | 150.5
790:48 | 3607:12 | 148.4 | 108 | 815.9 | 803.7 | 340.6 | 425.9 | 82.5 | 0.388 | 24.51 | 150.1
791:00 | 3607:12 | 148.1 | 108.2 | 815.9 | 803.9 | 338.8 | 422.6 | 82.7 | 0.407 | 24.49 | 149.9
791:12 | 3607:12 | 148.2 | 108.2 | 815.3 | 803.8 | 337.7 | 421.2 | 82.6 | 0.397 | 24.46 | 150.1
791:24 | 3607:12 | 148.4 | 108.2 | 815.4 | 804.2 | 338.7 | 421 | 82.4 | 0.386 | 24.5 | 150.3
791:36 | 3607:12 | 148.3 | 108.1 | 815.3 | 804.2 | 339.5 | 422.9 | 82.5 | 0.405 | 24.48 | 150.2
791:48 | 3612:00 | 148.5 | 108.2 | 815.5 | 804.8 | 336.3 | 420 | 82.6 | 0.383 | 24.46 | 150.2
792:00 | 3607:12 | 148.4 | 108.2 | 814.9 | 804.5 | 335.1 | 419.2 | 82.5 | 0.403 | 24.44 | 150.1
792:12 | 3609:36 | 148.4 | 108.1 | 815.4 | 804.5 | 337.3 | 420.3 | 82.5 | 0.394 | 24.45 | 149.9
792:24 | 3607:12 | 148.2 | 108.3 | 815.1 | 804.3 | 337.3 | 421.2 | 82.7 | 0.395 | 24.46 | 149.8
792:36 | 3607:12 | 148.3 | 108.3 | 815.1 | 804.5 | 337.8 | 422.3 | 82.4 | 0.39 | 24.49 | 149.7
792:48 | 3607:12 | 148.2 | 108.1 | 815.3 | 804.3 | 337 | 421.4 | 82.6 | 0.4 | 24.46 | 150.1
793:00 | 3607:12 | 148.3 | 108.2 | 815.5 | 804.2 | 337.8 | 421 | 82.7 | 0.396 | 24.48 | 150.1
793:12 | 3612:00 | 148.4 | 108.1 | 815.1 | 803.8 | 337.8 | 421.1 | 82.7 | 0.392 | 24.48 | 149.8
793:24 | 3609:36 | 148.4 | 107.9 | 815.3 | 804.3 | 336.9 | 419.5 | 82.6 | 0.406 | 24.48 | 150.3
793:36 | 3607:12 | 148.3 | 107.8 | 815.4 | 805.2 | 339.9 | 423.6 | 82.7 | 0.386 | 24.46 | 150.1
793:48 | 3607:12 | 148.3 | 108 | 815.7 | 804.7 | 337.6 | 420.6 | 82.9 | 0.39 | 24.48 | 150.1
794:00 | 3604:48 | 148.2 | 108.1 | 815.6 | 805.6 | 335 | 416.4 | 82.7 | 0.378 | 24.48 | 149.7
794:12 | 3604:48 | 148.3 | 108.2 | 815.9 | 804.6 | 335.9 | 417.2 | 82.9 | 0.397 | 24.45 | 149.7
794:24 | 3607:12 | 148.3 | 108.1 | 815.1 | 804.4 | 335.9 | 419 | 82.7 | 0.408 | 24.46 | 150.2
794:36 | 3607:12 | 148.4 | 108 | 815.6 | 804.7 | 337.3 | 419.7 | 82.9 | 0.406 | 24.44 | 150.2
794:48 | 3607:12 | 148.3 | 107.9 | 815.1 | 804.1 | 337.8 | 421 | 82.8 | 0.398 | 24.46 | 149.3
795:00 | 3604:48 | 148.2 | 108.1 | 815.1 | 804.2 | 335.9 | 417.4 | 82.8 | 0.403 | 24.51 | 149.6
795:12 | 3604:48 | 148.2 | 107.9 | 814.9 | 804.6 | 339.9 | 422.8 | 82.9 | 0.397 | 24.44 | 149.8
795:24 | 3604:48 | 148.2 | 108.1 | 815.2 | 804.5 | 337.7 | 422.2 | 83.2 | 0.399 | 24.5 | 150.1
795:36 | 3607:12 | 148.3 | 108.1 | 815.2 | 804.2 | 336.7 | 421.5 | 82.9 | 0.396 | 24.44 | 149.7
795:48 | 3607:12 | 148.4 | 107.9 | 815.2 | 804.6 | 338 | 420.8 | 83 | 0.423 | 24.45 | 150.2
796:00 | 3607:12 | 148.4 | 108.1 | 815.2 | 804.1 | 335.7 | 418.3 | 83.2 | 0.377 | 24.48 | 149.6
796:12 | 3607:12 | 148.4 | 108.2 | 815.1 | 804.7 | 336.9 | 420.4 | 83 | 0.386 | 24.51 | 150.2
796:24 | 3604:48 | 148.3 | 108.2 | 815.1 | 805.6 | 336.6 | 420.6 | 83 | 0.396 | 24.49 | 150.1
796:36 | 3604:48 | 148.1 | 108 | 815.1 | 805.4 | 335.3 | 419.3 | 82.9 | 0.387 | 24.51 | 149.9
796:48 | 3602:24 | 148.2 | 108.1 | 814.7 | 804.9 | 338 | 421.2 | 82.9 | 0.399 | 24.47 | 150.1
797:00 | 3602:24 | 148.2 | 108.1 | 815.2 | 805.4 | 335.3 | 417.9 | 82.6 | 0.37 | 24.51 | 150.3
797:12 | 3604:48 | 148.3 | 108.1 | 815.5 | 805.3 | 335 | 415.7 | 82.6 | 0.395 | 24.43 | 150.3
797:24 | 3604:48 | 148.3 | 108.2 | 815.4 | 805.7 | 337 | 419.9 | 82.8 | 0.381 | 24.48 | 149.9
797:36 | 3602:24 | 148.3 | 108 | 815 | 805.2 | 338 | 423 | 82.8 | 0.397 | 24.49 | 149.4
797:48 | 3602:24 | 148.3 | 108.1 | 815.8 | 805.7 | 336.3 | 420.3 | 82.9 | 0.394 | 24.53 | 150.1
798:00 | 3604:48 | 148.3 | 107.8 | 815.4 | 804.9 | 337.4 | 421.5 | 82.8 | 0.386 | 24.49 | 150.1
798:12 | 3607:12 | 148.4 | 107.9 | 814.8 | 803.9 | 337.4 | 422.2 | 82.8 | 0.388 | 24.44 | 150.1
798:24 | 3604:48 | 148.3 | 107.7 | 814.9 | 804.1 | 335.7 | 419.2 | 82.7 | 0.399 | 24.48 | 149.9
798:36 | 3604:48 | 148.1 | 107.8 | 815.3 | 803.9 | 336.9 | 421.2 | 82.8 | 0.387 | 24.51 | 149.6
798:48 | 3602:24 | 148.3 | 107.7 | 815.2 | 805.1 | 337.2 | 420.1 | 82.9 | 0.408 | 24.52 | 150.1
799:00 | 3604:48 | 148.3 | 107.9 | 815 | 805.3 | 336.9 | 419.2 | 82.8 | 0.397 | 24.46 | 149.8
799:12 | 3604:48 | 148.3 | 108 | 815.1 | 804.8 | 337.4 | 421.2 | 82.8 | 0.399 | 24.53 | 150.3
799:24 | 3607:12 | 148.3 | 108 | 815.5 | 804.9 | 336.1 | 419.7 | 82.8 | 0.383 | 24.54 | 150
799:36 | 3604:48 | 148.3 | 108.2 | 815.6 | 804.4 | 336.9 | 420.8 | 82.8 | 0.387 | 24.48 | 149.4
799:48 | 3604:48 | 148.4 | 108.3 | 815.4 | 804.8 | 339.6 | 424.1 | 82.7 | 0.404 | 24.56 | 149.9
800:00 | 3604:48 | 148.4 | 108.4 | 815.2 | 805.1 | 335.7 | 419.6 | 82.8 | 0.387 | 24.49 | 149.9
800:12 | 3609:36 | 148.4 | 108.7 | 814.9 | 805.4 | 337.4 | 418.6 | 82.8 | 0.393 | 24.54 | 150.2
800:24 | 3612:00 | 148.5 | 108.6 | 815.2 | 804.4 | 334.3 | 416.7 | 82.8 | 0.397 | 24.56 | 150.2
800:36 | 3607:12 | 148.4 | 108.4 | 815.8 | 805.2 | 337.8 | 423.2 | 82.9 | 0.388 | 24.55 | 149.9
800:48 | 3604:48 | 148.3 | 108.4 | 815.6 | 804.8 | 338 | 422.3 | 82.9 | 0.394 | 24.56 | 149.9
801:00 | 3602:24 | 148.3 | 108.1 | 815.4 | 805.2 | 338.2 | 422.1 | 82.8 | 0.406 | 24.58 | 150.3
801:12 | 3604:48 | 148.5 | 107.9 | 815 | 805.6 | 338.1 | 421 | 82.8 | 0.39 | 24.58 | 150.2
801:24 | 3604:48 | 148.2 | 107.7 | 815.4 | 804.7 | 337.2 | 420 | 82.7 | 0.376 | 24.56 | 150.2
801:36 | 3604:48 | 148.3 | 107.6 | 815.3 | 804.9 | 338.5 | 422.5 | 82.7 | 0.394 | 24.55 | 150.1
801:48 | 3602:24 | 148.3 | 107.7 | 815.8 | 805.1 | 338.8 | 422.9 | 82.8 | 0.404 | 24.56 | 150.1
802:00 | 3602:24 | 148.1 | 107.6 | 815.1 | 805.6 | 337.7 | 423 | 82.9 | 0.392 | 24.58 | 149.9
802:12 | 3604:48 | 148.2 | 108.3 | 815.1 | 805.8 | 339.3 | 423.3 | 82.9 | 0.397 | 24.49 | 149.9
802:24 | 3602:24 | 148.3 | 108.2 | 815 | 805.6 | 338.2 | 422.8 | 83 | 0.416 | 24.57 | 149.9
802:36 | 3607:12 | 148.5 | 108.4 | 815.7 | 805.4 | 335.4 | 419.2 | 83.1 | 0.399 | 24.56 | 150.2
802:48 | 3609:36 | 148.4 | 108.6 | 815.1 | 805.9 | 338.4 | 422.2 | 83.2 | 0.411 | 24.55 | 149.8
803:00 | 3604:48 | 148.5 | 108.7 | 815.1 | 805.3 | 339.2 | 422.6 | 83.1 | 0.401 | 24.56 | 149.9
803:12 | 3607:12 | 148.4 | 108.9 | 815.5 | 805.1 | 336.7 | 419.5 | 83.2 | 0.396 | 24.54 | 149.9
803:24 | 3604:48 | 148.2 | 108.5 | 814.9 | 805.1 | 335.8 | 419.3 | 83.2 | 0.435 | 24.56 | 149.7
803:36 | 3604:48 | 148.3 | 108.1 | 815.2 | 805.6 | 336.5 | 420 | 83.1 | 0.408 | 24.59 | 149.8
803:48 | 3604:48 | 148.3 | 108.1 | 815.5 | 805 | 335.4 | 417.7 | 83.2 | 0.386 | 24.58 | 150.1
804:00 | 3600:00 | 148.2 | 107.8 | 815.4 | 805.6 | 336.3 | 420.6 | 83.3 | 0.383 | 24.56 | 149.9
804:12 | 3602:24 | 148.3 | 107.9 | 815 | 805.1 | 338.2 | 422.1 | 83.2 | 0.392 | 24.57 | 149.8
804:24 | 3602:24 | 148.2 | 107.7 | 815.4 | 805.3 | 337.7 | 421.1 | 83.4 | 0.412 | 24.59 | 150.3
804:36 | 3604:48 | 148.3 | 107.7 | 815.8 | 805.5 | 335 | 417.5 | 83.2 | 0.385 | 24.59 | 150.2
804:48 | 3604:48 | 148.2 | 107.7 | 815.2 | 804.7 | 337.7 | 420.8 | 83.3 | 0.373 | 24.57 | 150
805:00 | 3602:24 | 148.2 | 107.9 | 815.7 | 804.1 | 336.5 | 418.8 | 83.2 | 0.381 | 24.59 | 149.8
805:12 | 3602:24 | 148.2 | 108.2 | 815.2 | 804.3 | 337.7 | 422.5 | 83.1 | 0.378 | 24.51 | 150.2
805:24 | 3604:48 | 148.3 | 108.2 | 815.2 | 804.6 | 338 | 420.3 | 83 | 0.414 | 24.59 | 149.6
805:36 | 3604:48 | 148.4 | 108.3 | 815.5 | 804 | 337 | 421.7 | 83.2 | 0.383 | 24.55 | 150.1
805:48 | 3607:12 | 148.4 | 108.2 | 815.5 | 804.7 | 337.6 | 420 | 83 | 0.391 | 24.59 | 150
806:00 | 3604:48 | 148.3 | 108.1 | 814.8 | 806 | 335.9 | 418.6 | 83 | 0.389 | 24.53 | 149.8
806:12 | 3604:48 | 148.3 | 108.1 | 814.9 | 805.6 | 338.8 | 424.1 | 82.9 | 0.383 | 24.58 | 149.9
806:24 | 3602:24 | 148.2 | 108.1 | 815.4 | 805.5 | 337.7 | 422.3 | 83.1 | 0.383 | 24.56 | 149.8
806:36 | 3602:24 | 148.3 | 108.1 | 815.3 | 805.4 | 337.2 | 420.4 | 83 | 0.39 | 24.53 | 149.8
806:48 | 3604:48 | 148.4 | 108 | 815.1 | 804.8 | 337.4 | 420.8 | 83 | 0.398 | 24.58 | 150.2
807:00 | 3604:48 | 148.4 | 107.8 | 815.2 | 805.1 | 335 | 418.3 | 82.9 | 0.405 | 24.51 | 150.2
807:12 | 3604:48 | 148.4 | 108.2 | 815.4 | 804.9 | 336.6 | 421 | 82.9 | 0.417 | 24.51 | 150
807:24 | 3604:48 | 148.2 | 108.2 | 815.3 | 804.4 | 336.3 | 420.3 | 82.9 | 0.394 | 24.59 | 149.9
807:36 | 3602:24 | 148.2 | 108.1 | 815.7 | 804.6 | 336.9 | 420.1 | 83.1 | 0.38 | 24.58 | 150
807:48 | 3602:24 | 148.2 | 108 | 815.4 | 804.9 | 335.4 | 416.7 | 83.2 | 0.384 | 24.58 | 149.8
808:00 | 3604:48 | 148.2 | 108.2 | 815.1 | 805.5 | 336.2 | 419.6 | 83 | 0.392 | 24.57 | 150
808:12 | 3604:48 | 148.3 | 108.2 | 815.6 | 805.3 | 337.7 | 420.4 | 83.1 | 0.392 | 24.58 | 149.7
808:24 | 3604:48 | 148.3 | 108.3 | 815.2 | 805.7 | 336.6 | 419.7 | 83.1 | 0.407 | 24.53 | 149.8
808:36 | 3602:24 | 148.4 | 108.2 | 815.3 | 805.2 | 336.9 | 419.3 | 83 | 0.373 | 24.54 | 150.2
808:48 | 3607:12 | 148.4 | 108.3 | 815.7 | 805.7 | 335.7 | 418.6 | 82.9 | 0.385 | 24.51 | 150.3
809:00 | 3602:24 | 148.3 | 108.4 | 815.5 | 804.8 | 336.3 | 419.7 | 83 | 0.377 | 24.51 | 149.9
809:12 | 3604:48 | 148.1 | 108.3 | 815.3 | 805.1 | 337.6 | 420.8 | 83.1 | 0.373 | 24.59 | 149.3
809:24 | 3602:24 | 148.2 | 108.3 | 815.8 | 805.2 | 339.1 | 422.9 | 83 | 0.376 | 24.56 | 149.9
809:36 | 3602:24 | 148.3 | 108.2 | 815.2 | 805.3 | 336.5 | 418.6 | 83 | 0.4 | 24.53 | 149.8
809:48 | 3607:12 | 148.4 | 108.3 | 815.7 | 805.2 | 336.7 | 420.8 | 82.9 | 0.379 | 24.53 | 150.1
810:00 | 3609:36 | 148.6 | 108.4 | 815.9 | 804.6 | 335.9 | 419.5 | 82.8 | 0.393 | 24.5 | 149.8
810:12 | 3607:12 | 148.3 | 108.5 | 815.1 | 804.9 | 341.1 | 422.8 | 82.9 | 0.402 | 24.46 | 149.4
810:24 | 3602:24 | 148.4 | 108 | 815.3 | 804.2 | 337.6 | 420.4 | 82.8 | 0.403 | 24.56 | 149.6
810:36 | 3600:00 | 148.1 | 108.2 | 815.3 | 804.8 | 336.5 | 417.1 | 82.9 | 0.402 | 24.53 | 149.6
810:48 | 3602:24 | 148.3 | 107.9 | 815.6 | 805.9 | 338.1 | 422.3 | 83.2 | 0.4 | 24.61 | 150.2
811:00 | 3604:48 | 148.3 | 107.7 | 815.4 | 805.8 | 338.7 | 423.7 | 83 | 0.419 | 24.6 | 150.1
811:12 | 3602:24 | 148.4 | 107.8 | 815.4 | 804.6 | 338.7 | 422.9 | 82.9 | 0.408 | 24.52 | 150.2
811:24 | 3602:24 | 148.3 | 107.6 | 815.3 | 804.8 | 338.8 | 421.9 | 82.9 | 0.4 | 24.51 | 149.4
811:36 | 3600:00 | 148.2 | 107.7 | 814.6 | 804.8 | 338.7 | 421.1 | 83.2 | 0.396 | 24.55 | 149.8
811:48 | 3597:36 | 148.2 | 107.9 | 815.1 | 805.3 | 338.2 | 420.7 | 83.2 | 0.385 | 24.61 | 149.9
812:00 | 3602:24 | 148.3 | 108.2 | 815.4 | 805.1 | 337 | 418.3 | 83.2 | 0.393 | 24.59 | 150.3
812:12 | 3604:48 | 148.5 | 108.6 | 815.2 | 805.3 | 337.4 | 421.2 | 83.2 | 0.396 | 24.56 | 149.8
812:24 | 3604:48 | 148.4 | 108.4 | 815.5 | 805.6 | 334 | 417.2 | 83.1 | 0.386 | 24.62 | 149.8
812:36 | 3600:00 | 148.3 | 108.5 | 815.4 | 805.7 | 339.1 | 424 | 83.2 | 0.385 | 24.54 | 149.6
812:48 | 3602:24 | 148.1 | 108.6 | 815.8 | 805.7 | 338.7 | 423.3 | 83.4 | 0.415 | 24.59 | 149.3
813:00 | 3602:24 | 148.3 | 108.2 | 815.4 | 805.1 | 338.2 | 423.3 | 83.3 | 0.417 | 24.54 | 149.7
813:12 | 3604:48 | 148.2 | 108.1 | 816 | 804.4 | 335.3 | 419.9 | 83.3 | 0.387 | 24.56 | 150.1
813:24 | 3604:48 | 148.3 | 108.1 | 815.7 | 805.2 | 337.6 | 418.8 | 83.2 | 0.39 | 24.64 | 149.9
813:36 | 3604:48 | 148.3 | 107.5 | 814.9 | 804.1 | 333.6 | 415.5 | 83.2 | 0.392 | 24.59 | 150.1
813:48 | 3602:24 | 148.3 | 107.6 | 815.2 | 804.6 | 336.7 | 419.6 | 83.2 | 0.396 | 24.59 | 149.5
814:00 | 3602:24 | 148.2 | 107.5 | 815.3 | 804.8 | 337.7 | 421.2 | 83.1 | 0.394 | 24.59 | 149.9
814:12 | 3600:00 | 148.2 | 107.2 | 814.9 | 804.4 | 336.9 | 418.3 | 83.1 | 0.39 | 24.52 | 150.1
814:24 | 3602:24 | 148.2 | 107.6 | 815.9 | 804.2 | 337.2 | 419.6 | 82.9 | 0.383 | 24.56 | 150
814:36 | 3602:24 | 148.3 | 108 | 815.8 | 805.4 | 336.2 | 417.1 | 82.9 | 0.387 | 24.49 | 150.3
814:48 | 3602:24 | 148.3 | 108.2 | 815.7 | 805.2 | 338.1 | 421.7 | 83 | 0.39 | 24.49 | 149.7
815:00 | 3602:24 | 148.3 | 108.4 | 815.7 | 804.1 | 335.8 | 419.3 | 82.9 | 0.396 | 24.51 | 149.7
815:12 | 3602:24 | 148.4 | 108.6 | 815.5 | 804.4 | 335.1 | 418.8 | 82.9 | 0.4 | 24.49 | 149.7
815:24 | 3602:24 | 148.3 | 108.4 | 816 | 804.8 | 335.4 | 419.2 | 82.8 | 0.408 | 24.49 | 149.4
815:36 | 3602:24 | 148.3 | 108.6 | 815.4 | 804.5 | 337.3 | 422.2 | 82.9 | 0.408 | 24.54 | 149.4
815:48 | 3604:48 | 148.3 | 108.4 | 815.7 | 803.4 | 336.6 | 419 | 82.8 | 0.41 | 24.49 | 149.7
816:00 | 3602:24 | 148.3 | 108.2 | 815.3 | 804.6 | 335.5 | 417.9 | 82.6 | 0.41 | 24.46 | 150
816:12 | 3602:24 | 148.3 | 107.8 | 814.7 | 804.7 | 337.6 | 420.8 | 82.8 | 0.406 | 24.45 | 149.7
816:24 | 3600:00 | 148.1 | 107.5 | 815.3 | 804.7 | 336.6 | 418.8 | 82.8 | 0.378 | 24.46 | 149.6
816:36 | 3597:36 | 148.2 | 107.6 | 815.3 | 804.1 | 338.2 | 421.8 | 82.6 | 0.387 | 24.43 | 149.9
816:48 | 3597:36 | 148.2 | 107.3 | 815.1 | 803.7 | 337.7 | 420.6 | 82.7 | 0.377 | 24.45 | 150.1
817:00 | 3602:24 | 148.3 | 107.7 | 814.9 | 804 | 336.1 | 418.9 | 82.6 | 0.378 | 24.43 | 150.3
817:12 | 3602:24 | 148.3 | 108.1 | 815.6 | 803.9 | 336.5 | 419.2 | 82.7 | 0.38 | 24.46 | 149.7
817:24 | 3602:24 | 148.2 | 108.3 | 815.3 | 803.8 | 337.4 | 419 | 82.6 | 0.381 | 24.39 | 149.8
817:36 | 3602:24 | 148.2 | 108.5 | 815.3 | 804.3 | 337.6 | 419.6 | 82.6 | 0.379 | 24.43 | 149.9
817:48 | 3604:48 | 148.4 | 108.5 | 815.7 | 804.1 | 336.3 | 420 | 82.7 | 0.412 | 24.4 | 150.2
818:00 | 3609:36 | 148.6 | 109 | 816.2 | 803.8 | 334.2 | 415.2 | 82.5 | 0.397 | 24.43 | 150.4
818:12 | 3607:12 | 148.4 | 108.3 | 815.9 | 803.4 | 336.7 | 418.2 | 82.5 | 0.399 | 24.39 | 149.9
818:24 | 3604:48 | 148.3 | 108.1 | 815.4 | 804.2 | 337.7 | 421.8 | 82.7 | 0.386 | 24.36 | 149.7
818:36 | 3602:24 | 148.2 | 108.1 | 815.8 | 803.4 | 338.5 | 419.2 | 82.4 | 0.408 | 24.42 | 149.9
818:48 | 3602:24 | 148.3 | 107.8 | 815.1 | 804.3 | 338 | 421.9 | 82.6 | 0.428 | 24.38 | 150.1
819:00 | 3602:24 | 148.2 | 107.7 | 815.1 | 804.1 | 337.2 | 420.1 | 82.6 | 0.398 | 24.42 | 150.2
819:12 | 3602:24 | 148.3 | 107.7 | 815.5 | 804.4 | 335 | 418.6 | 82.4 | 0.394 | 24.4 | 149.7
819:24 | 3602:24 | 148.2 | 107.6 | 815.4 | 805 | 340.3 | 422.8 | 82.5 | 0.392 | 24.39 | 150.1
819:36 | 3600:00 | 148.2 | 107.4 | 815.7 | 804.3 | 337.7 | 419.6 | 82.5 | 0.41 | 24.44 | 150.2
819:48 | 3602:24 | 148.1 | 107.8 | 815.6 | 804.9 | 337.3 | 419.6 | 82.6 | 0.399 | 24.4 | 149.9
820:00 | 3602:24 | 148.2 | 108.2 | 815.6 | 805.1 | 338.7 | 421.8 | 82.6 | 0.395 | 24.46 | 150.2
820:12 | 3602:24 | 148.3 | 108.6 | 815.2 | 805.2 | 336.6 | 418.3 | 82.6 | 0.392 | 24.41 | 149.9
820:24 | 3604:48 | 148.5 | 108.6 | 815.2 | 805.4 | 336.5 | 419.3 | 82.7 | 0.392 | 24.41 | 150.1
820:36 | 3602:24 | 148.3 | 108.9 | 815.6 | 805.1 | 335.7 | 418.9 | 82.6 | 0.396 | 24.49 | 150.1
820:48 | 3600:00 | 148.3 | 108.4 | 815.4 | 804.8 | 338.4 | 422.8 | 82.8 | 0.416 | 24.49 | 149.6
821:00 | 3602:24 | 148.3 | 108.4 | 815.6 | 805.1 | 338.2 | 420.6 | 82.7 | 0.398 | 24.49 | 149.8
821:12 | 3597:36 | 148.3 | 108.2 | 815.7 | 804.8 | 336.3 | 417.2 | 82.9 | 0.401 | 24.51 | 149.5
821:24 | 3597:36 | 148.2 | 108.3 | 815.4 | 804.5 | 338.9 | 423 | 82.7 | 0.386 | 24.52 | 149.9
821:36 | 3602:24 | 148.3 | 108.1 | 815.8 | 804.9 | 336.7 | 419.7 | 82.9 | 0.388 | 24.5 | 150.1
821:48 | 3602:24 | 148.3 | 107.9 | 815.7 | 805 | 336.9 | 419.6 | 83 | 0.377 | 24.53 | 150.2
822:00 | 3597:36 | 148.2 | 107.6 | 815.6 | 804.6 | 339.6 | 424.8 | 83 | 0.387 | 24.49 | 149.9
822:12 | 3597:36 | 148.2 | 107.5 | 815.4 | 805.3 | 338.8 | 423.6 | 83 | 0.383 | 24.57 | 149.9
822:24 | 3597:36 | 148.3 | 107.6 | 815.6 | 805.1 | 335.1 | 417 | 83 | 0.376 | 24.54 | 149.9
822:36 | 3597:36 | 148.2 | 107.9 | 815.3 | 804.7 | 337.2 | 421.2 | 83 | 0.399 | 24.53 | 149.8
822:48 | 3600:00 | 148.3 | 108.3 | 815.1 | 805.4 | 337.7 | 422.9 | 83.2 | 0.403 | 24.54 | 150.3
823:00 | 3604:48 | 148.3 | 108.4 | 815.7 | 805.1 | 335.5 | 418.6 | 83.2 | 0.39 | 24.6 | 150.3
823:12 | 3602:24 | 148.2 | 108.4 | 815.5 | 805.2 | 338.4 | 422.6 | 83 | 0.39 | 24.54 | 149.6
823:24 | 3600:00 | 148.3 | 108.7 | 815.6 | 805.6 | 336.6 | 417.5 | 83.2 | 0.39 | 24.59 | 149.6
823:36 | 3600:00 | 148.3 | 108.8 | 815.4 | 806.2 | 337.8 | 421.1 | 83.3 | 0.417 | 24.62 | 149.8
823:48 | 3602:24 | 148.4 | 108.4 | 815.4 | 805.3 | 338.7 | 421.2 | 83 | 0.397 | 24.58 | 149.4
824:00 | 3600:00 | 148.4 | 108.3 | 815.5 | 805 | 337.7 | 421.4 | 83.2 | 0.384 | 24.55 | 149.9
824:12 | 3602:24 | 148.3 | 108.2 | 815.9 | 803.6 | 335.9 | 420.3 | 83.2 | 0.396 | 24.58 | 150.1
824:24 | 3600:00 | 148.2 | 107.8 | 815.8 | 803.9 | 335 | 417 | 83 | 0.368 | 24.58 | 149.7
824:36 | 3600:00 | 148.1 | 107.8 | 816 | 805.5 | 334.6 | 419 | 82.9 | 0.381 | 24.59 | 149.8
824:48 | 3597:36 | 148.2 | 107.6 | 815.6 | 805.4 | 336.9 | 422.6 | 83.1 | 0.379 | 24.51 | 149.9
825:00 | 3597:36 | 147.9 | 107.8 | 815.3 | 805.3 | 336.3 | 420.4 | 82.9 | 0.383 | 24.57 | 149.9
825:12 | 3600:00 | 148.2 | 107.8 | 815.3 | 804.1 | 336.6 | 418.9 | 82.8 | 0.396 | 24.57 | 150.1
825:24 | 3602:24 | 148.4 | 108.1 | 815.9 | 804.3 | 337.6 | 421.4 | 82.9 | 0.385 | 24.55 | 149.8
825:36 | 3602:24 | 148.4 | 108.4 | 815.8 | 804.5 | 338.7 | 421 | 82.8 | 0.419 | 24.59 | 149.4
825:48 | 3602:24 | 148.4 | 108.7 | 815.6 | 804.8 | 336.3 | 419.2 | 83.1 | 0.412 | 24.55 | 149.9
826:00 | 3604:48 | 148.5 | 108.9 | 816.2 | 805.2 | 336.6 | 420.3 | 82.9 | 0.4 | 24.53 | 149.9
826:12 | 3602:24 | 148.3 | 108.6 | 815.7 | 805.7 | 336.6 | 421.1 | 83 | 0.397 | 24.53 | 149.9
826:24 | 3602:24 | 148.3 | 108.3 | 815.7 | 804.8 | 337.4 | 421.4 | 83 | 0.391 | 24.53 | 149.2
826:36 | 3600:00 | 148.2 | 108.1 | 815.2 | 804.8 | 337.4 | 420.8 | 82.7 | 0.407 | 24.51 | 149.7
826:48 | 3604:48 | 148.3 | 108 | 815.9 | 804.6 | 336.2 | 420 | 83 | 0.394 | 24.56 | 150.1
827:00 | 3604:48 | 148.4 | 108 | 815.7 | 805.1 | 335.3 | 421.4 | 82.9 | 0.385 | 24.5 | 149.9
827:12 | 3604:48 | 148.3 | 107.8 | 815.4 | 805.7 | 335.8 | 418.8 | 82.8 | 0.412 | 24.53 | 149.6
827:24 | 3604:48 | 148.3 | 107.6 | 815.1 | 805.1 | 337 | 421.5 | 83 | 0.398 | 24.53 | 149.2
827:36 | 3602:24 | 148.2 | 107.8 | 815.2 | 805.9 | 337.2 | 421.8 | 82.8 | 0.396 | 24.52 | 149.3
827:48 | 3600:00 | 148.2 | 107.8 | 815.4 | 805.3 | 336.6 | 419.2 | 82.9 | 0.414 | 24.52 | 149.8
828:00 | 3597:36 | 148.1 | 107.7 | 816 | 804.9 | 336.5 | 420 | 82.7 | 0.399 | 24.58 | 149.9
828:12 | 3602:24 | 148.3 | 108.2 | 815.5 | 805.8 | 336.7 | 420.3 | 82.7 | 0.381 | 24.52 | 149.8
828:24 | 3604:48 | 148.3 | 108.2 | 815.4 | 805.7 | 335.3 | 417 | 82.8 | 0.383 | 24.48 | 150.1
828:36 | 3604:48 | 148.3 | 108.5 | 815.4 | 805.3 | 334.6 | 417.1 | 82.9 | 0.406 | 24.52 | 150.4
828:48 | 3607:12 | 148.4 | 108.4 | 815.6 | 805.2 | 336.2 | 419.5 | 83 | 0.383 | 24.49 | 150.4
829:00 | 3604:48 | 148.3 | 108.7 | 815.8 | 805.3 | 337.2 | 421.7 | 82.9 | 0.387 | 24.49 | 150.1
829:12 | 3604:48 | 148.2 | 108.9 | 815.8 | 805 | 335.8 | 418.3 | 82.9 | 0.373 | 24.58 | 149.4
829:24 | 3604:48 | 148.3 | 108.7 | 815.7 | 804.8 | 337.8 | 421.8 | 83.1 | 0.391 | 24.54 | 150.1
829:36 | 3602:24 | 148.3 | 107.9 | 815.7 | 805.2 | 336.5 | 420.3 | 83.1 | 0.386 | 24.51 | 150.1
829:48 | 3602:24 | 148.3 | 107.8 | 815.9 | 804.9 | 336.5 | 419.3 | 83.1 | 0.383 | 24.46 | 149.7
830:00 | 3602:24 | 148.4 | 107.7 | 816 | 804.9 | 338.9 | 421 | 83.1 | 0.392 | 24.54 | 149.8
830:12 | 3602:24 | 148.3 | 107.4 | 815.7 | 805.2 | 338.5 | 423 | 83.2 | 0.384 | 24.57 | 149.7
830:24 | 3602:24 | 148.3 | 107.7 | 815.6 | 805.4 | 340 | 424.4 | 83 | 0.374 | 24.53 | 149.7
830:36 | 3602:24 | 148.3 | 107.8 | 815.5 | 805.7 | 337.7 | 421.7 | 83 | 0.378 | 24.61 | 149.7
830:48 | 3600:00 | 148.1 | 108.1 | 815.8 | 805.8 | 337.3 | 421.1 | 83.2 | 0.39 | 24.58 | 150.1
831:00 | 3602:24 | 148.3 | 108.3 | 815.5 | 804.6 | 336.5 | 418.2 | 83 | 0.404 | 24.58 | 150.1
831:12 | 3604:48 | 148.4 | 108.3 | 815.8 | 805.1 | 338.8 | 424 | 82.9 | 0.393 | 24.51 | 150
831:24 | 3604:48 | 148.4 | 108.6 | 816.1 | 805.2 | 338.8 | 422.5 | 83 | 0.402 | 24.6 | 150
831:36 | 3602:24 | 148.5 | 108.6 | 816.2 | 804.7 | 337.8 | 421.7 | 82.9 | 0.39 | 24.52 | 149.9
831:48 | 3602:24 | 148.2 | 108.6 | 815.4 | 805.4 | 338.5 | 421 | 82.8 | 0.412 | 24.58 | 149.2
832:00 | 3602:24 | 148.3 | 108.5 | 815.9 | 805.4 | 335 | 417 | 82.9 | 0.417 | 24.56 | 149.8
832:12 | 3597:36 | 148.3 | 108.2 | 815.8 | 805.4 | 338.5 | 422.5 | 82.9 | 0.416 | 24.62 | 149.2
832:24 | 3602:24 | 148.3 | 107.7 | 815.6 | 805.4 | 336.7 | 419.5 | 82.8 | 0.408 | 24.55 | 150
832:36 | 3602:24 | 148.2 | 107.6 | 815.7 | 805.4 | 337 | 421.2 | 82.9 | 0.413 | 24.61 | 150.1
832:48 | 3602:24 | 148.3 | 107.7 | 815.7 | 804.8 | 337.8 | 421.7 | 82.8 | 0.388 | 24.59 | 150
833:00 | 3597:36 | 148.3 | 107.4 | 815.6 | 804.6 | 339.6 | 422.2 | 82.7 | 0.404 | 24.58 | 149.7
833:12 | 3597:36 | 148.2 | 107.9 | 815.7 | 804.3 | 339.3 | 422.3 | 82.9 | 0.405 | 24.51 | 149.6
833:24 | 3597:36 | 148.1 | 108.2 | 816.1 | 804.2 | 340 | 424.3 | 82.8 | 0.395 | 24.56 | 150.2
833:36 | 3602:24 | 148.4 | 108.3 | 815.8 | 804.3 | 337 | 419.7 | 82.8 | 0.399 | 24.58 | 150
833:48 | 3604:48 | 148.4 | 108.4 | 816.2 | 804.8 | 335.1 | 415.7 | 82.8 | 0.385 | 24.54 | 150.2
834:00 | 3602:24 | 148.4 | 108.4 | 816.3 | 804.4 | 337.4 | 422.3 | 82.7 | 0.397 | 24.53 | 149.7
834:12 | 3600:00 | 148.4 | 108.5 | 816.4 | 805 | 335.7 | 418.8 | 82.8 | 0.399 | 24.55 | 149.4
834:24 | 3600:00 | 148.2 | 108.4 | 816.3 | 805.1 | 335.5 | 419 | 82.7 | 0.389 | 24.56 | 149.9
834:36 | 3602:24 | 148.2 | 108.3 | 816.2 | 804.8 | 336.3 | 418.5 | 82.7 | 0.374 | 24.54 | 149.9
834:48 | 3602:24 | 148.4 | 108.1 | 815.9 | 804.8 | 336.7 | 419.6 | 82.8 | 0.396 | 24.41 | 149.7
835:00 | 3602:24 | 148.3 | 108 | 815.9 | 804.4 | 337.3 | 421.4 | 82.8 | 0.401 | 24.44 | 149.8
835:12 | 3602:24 | 148.3 | 107.8 | 816.3 | 804.5 | 335.7 | 417.1 | 82.9 | 0.413 | 24.51 | 150.2
835:24 | 3604:48 | 148.5 | 107.8 | 815.3 | 804.6 | 338.2 | 422.5 | 82.7 | 0.393 | 24.48 | 149.8
835:36 | 3602:24 | 148.3 | 107.8 | 815.9 | 804.5 | 338.1 | 421.4 | 82.7 | 0.391 | 24.41 | 150.1
835:48 | 3600:00 | 148.2 | 107.6 | 816.1 | 804.8 | 336.3 | 420.1 | 82.8 | 0.391 | 24.46 | 150
836:00 | 3600:00 | 148.1 | 107.9 | 815.2 | 804.1 | 337.6 | 417.7 | 82.8 | 0.396 | 24.5 | 150
836:12 | 3602:24 | 148.3 | 107.6 | 815.1 | 805.6 | 336.3 | 420.3 | 82.9 | 0.393 | 24.48 | 150.1
836:24 | 3602:24 | 148.2 | 107.7 | 816.2 | 805.1 | 336.2 | 417.4 | 82.9 | 0.403 | 24.59 | 150.2
836:36 | 3602:24 | 148.2 | 107.9 | 816.4 | 804.8 | 336.2 | 420.3 | 83 | 0.4 | 24.48 | 150.1
836:48 | 3602:24 | 148.1 | 108.4 | 816.2 | 804.8 | 335.7 | 417.8 | 83.2 | 0.4 | 24.48 | 150.1
837:00 | 3604:48 | 148.2 | 108.2 | 815.9 | 804.2 | 337.4 | 420.3 | 83 | 0.41 | 24.48 | 150.4
837:12 | 3604:48 | 148.2 | 108.6 | 816.4 | 804.6 | 336.6 | 419 | 83.4 | 0.381 | 24.46 | 149.3
837:24 | 3602:24 | 148.2 | 108.6 | 816 | 803.9 | 335.9 | 419.9 | 83.3 | 0.406 | 24.59 | 149.9
837:36 | 3604:48 | 148.2 | 108.1 | 816.1 | 804.8 | 333.8 | 415.3 | 83.3 | 0.39 | 24.51 | 149.9
837:48 | 3604:48 | 148 | 107.8 | 816.6 | 805.1 | 336.2 | 419.3 | 83.3 | 0.38 | 24.57 | 149.5
838:00 | 3604:48 | 148.2 | 108 | 816.2 | 805.4 | 335.7 | 417.5 | 83 | 0.399 | 24.58 | 150.2
838:12 | 3604:48 | 148.3 | 107.5 | 815.9 | 805.6 | 335.8 | 418.8 | 83 | 0.392 | 24.48 | 150.1
838:24 | 3602:24 | 148.3 | 107.7 | 816 | 805.4 | 334 | 418.1 | 82.9 | 0.385 | 24.51 | 150.1
838:36 | 3602:24 | 148.2 | 107.4 | 815.9 | 805.2 | 338 | 422.9 | 82.9 | 0.409 | 24.54 | 149.9
838:48 | 3602:24 | 148.3 | 107.8 | 815.9 | 804.8 | 337.4 | 420.6 | 82.7 | 0.408 | 24.49 | 149.8
839:00 | 3602:24 | 148.3 | 108.2 | 815.8 | 805.3 | 337.4 | 420.3 | 82.8 | 0.39 | 24.58 | 149.9
839:12 | 3602:24 | 148.3 | 108.4 | 815.7 | 804.7 | 337.8 | 420 | 82.5 | 0.392 | 24.53 | 149.4
839:24 | 3604:48 | 148.4 | 108.5 | 815.6 | 804.9 | 336.3 | 419.6 | 82.8 | 0.372 | 24.51 | 150.1
839:36 | 3607:12 | 148.4 | 108.8 | 815.1 | 804.9 | 336.3 | 418.9 | 82.6 | 0.401 | 24.38 | 150.2
839:48 | 3604:48 | 148.6 | 108.6 | 815.7 | 805.1 | 335.7 | 417.5 | 82.7 | 0.391 | 24.52 | 150.1
840:00 | 3600:00 | 148.3 | 108.2 | 815.9 | 804.6 | 337 | 420.8 | 82.6 | 0.408 | 24.38 | 149.8
840:12 | 3602:24 | 148.3 | 108.2 | 815.4 | 804.8 | 336.7 | 419.9 | 82.7 | 0.401 | 24.46 | 149.7
840:24 | 3600:00 | 148.2 | 107.7 | 815.5 | 804.7 | 340 | 424.1 | 82.6 | 0.444 | 24.43 | 149.9
840:36 | 3602:24 | 148.3 | 107.7 | 815.1 | 804.8 | 337.8 | 419.6 | 82.7 | 0.379 | 24.48 | 150
840:48 | 3600:00 | 148.2 | 107.5 | 815.4 | 804.7 | 337 | 420.7 | 82.6 | 0.394 | 24.55 | 150.1
841:00 | 3602:24 | 148.3 | 107.3 | 815.1 | 804.8 | 337 | 420.6 | 82.6 | 0.393 | 24.45 | 149.8
841:12 | 3597:36 | 148.1 | 107.7 | 815.2 | 805.3 | 337.3 | 419.7 | 82.6 | 0.388 | 24.48 | 150.1
841:24 | 3600:00 | 148.3 | 108.1 | 815.5 | 805.3 | 337.8 | 421.8 | 82.5 | 0.387 | 24.58 | 150.1
841:36 | 3602:24 | 148.3 | 108.1 | 815.9 | 804.5 | 335.5 | 418.1 | 82.5 | 0.419 | 24.43 | 149.9
841:48 | 3602:24 | 148.3 | 108.4 | 815.4 | 805.4 | 337.6 | 420.7 | 82.6 | 0.403 | 24.53 | 149.9
842:00 | 3600:00 | 148.3 | 108.8 | 815.7 | 804.8 | 335.4 | 418.9 | 82.6 | 0.38 | 24.54 | 149.7
842:12 | 3600:00 | 148.4 | 108.9 | 815.2 | 805.2 | 338.4 | 422.1 | 82.7 | 0.392 | 24.51 | 149.8
842:24 | 3602:24 | 148.4 | 108.5 | 815.5 | 806.2 | 337.3 | 422.3 | 82.8 | 0.396 | 24.57 | 149.6
842:36 | 3600:00 | 148.3 | 108.2 | 815.3 | 805.9 | 337.2 | 421.8 | 82.6 | 0.375 | 24.59 | 149.9
842:48 | 3597:36 | 148.1 | 107.7 | 815.5 | 805.3 | 338.4 | 423 | 82.7 | 0.414 | 24.52 | 149.7
843:00 | 3602:24 | 148.2 | 107.6 | 815.3 | 805.1 | 338.5 | 420.3 | 82.8 | 0.394 | 24.48 | 150.1
843:12 | 3602:24 | 148.3 | 107.3 | 815.3 | 804.8 | 337.7 | 421.4 | 82.8 | 0.396 | 24.57 | 149.7
843:24 | 3602:24 | 148.3 | 107.7 | 815.7 | 804.9 | 336.9 | 419.2 | 82.7 | 0.386 | 24.54 | 149.7
843:36 | 3602:24 | 148.1 | 107.8 | 815.6 | 804.6 | 336.9 | 417 | 82.7 | 0.408 | 24.5 | 150.1
843:48 | 3602:24 | 148.3 | 108.3 | 815.8 | 805.4 | 335.8 | 420.4 | 82.9 | 0.412 | 24.56 | 149.9
844:00 | 3602:24 | 148.2 | 108.6 | 815.4 | 805.6 | 337 | 420.7 | 82.8 | 0.412 | 24.46 | 149.4
844:12 | 3602:24 | 148.3 | 108.9 | 815.7 | 804.8 | 335.3 | 420.6 | 82.7 | 0.379 | 24.49 | 150.1
844:24 | 3602:24 | 148.4 | 108.6 | 815.8 | 804.4 | 336.1 | 420.6 | 82.8 | 0.387 | 24.48 | 149.9
844:36 | 3602:24 | 148.4 | 108.1 | 816.3 | 804.7 | 335.1 | 417.4 | 82.9 | 0.397 | 24.52 | 149.4
844:48 | 3602:24 | 148.3 | 108.1 | 815.1 | 804.9 | 336.5 | 419.7 | 83 | 0.382 | 24.48 | 150.1
845:00 | 3597:36 | 148.2 | 108 | 815.3 | 805.7 | 336.2 | 418.2 | 83.1 | 0.412 | 24.57 | 149.9
845:12 | 3600:00 | 148.2 | 107.6 | 815.3 | 805.4 | 338.1 | 420.4 | 83 | 0.391 | 24.49 | 149.9
845:24 | 3597:36 | 148.3 | 107.6 | 815.2 | 805.6 | 339.3 | 424.4 | 83 | 0.404 | 24.46 | 149.7
845:36 | 3597:36 | 148.2 | 107.6 | 815.8 | 804.7 | 338 | 422.1 | 83 | 0.411 | 24.49 | 149.8
845:48 | 3600:00 | 148.1 | 107.9 | 814.9 | 805.1 | 338.7 | 422.2 | 83 | 0.41 | 24.49 | 150.1
846:00 | 3602:24 | 148.4 | 108.3 | 815.4 | 804.9 | 337.6 | 421.5 | 83 | 0.397 | 24.55 | 149.9
846:12 | 3602:24 | 148.3 | 108.4 | 815.3 | 804.9 | 336.7 | 421.1 | 83.1 | 0.399 | 24.51 | 149.8
846:24 | 3602:24 | 148.4 | 108.9 | 815.7 | 805.1 | 336.1 | 420.7 | 82.9 | 0.387 | 24.48 | 149.8
846:36 | 3604:48 | 148.4 | 109 | 815.7 | 805.4 | 335.5 | 419.7 | 83 | 0.387 | 24.49 | 150
846:48 | 3602:24 | 148.3 | 108.7 | 815.8 | 806.1 | 334.4 | 416.6 | 82.9 | 0.378 | 24.53 | 149.8
847:00 | 3602:24 | 148.4 | 108.3 | 815.4 | 805.4 | 336.2 | 420 | 82.9 | 0.397 | 24.54 | 149.7
847:12 | 3602:24 | 148.2 | 108 | 815.2 | 804.7 | 335.1 | 418.8 | 82.7 | 0.387 | 24.54 | 149.9
847:24 | 3600:00 | 148.4 | 107.9 | 815.4 | 804.9 | 335.4 | 416.8 | 82.7 | 0.391 | 24.57 | 148.8
847:36 | 3602:24 | 148.4 | 107.6 | 815.3 | 804.9 | 334.4 | 416.7 | 82.9 | 0.368 | 24.54 | 149.9
847:48 | 3602:24 | 148.2 | 107.4 | 815.1 | 804.4 | 337.6 | 421 | 82.9 | 0.392 | 24.44 | 150
848:00 | 3600:00 | 148.2 | 107.6 | 815.7 | 805.1 | 336.5 | 417.7 | 82.7 | 0.401 | 24.55 | 149.8
848:12 | 3597:36 | 148.2 | 108 | 815.7 | 804.9 | 336.1 | 420.6 | 82.8 | 0.4 | 24.5 | 149.9
848:24 | 3602:24 | 148.4 | 108.1 | 815.1 | 804.8 | 335.8 | 419 | 82.7 | 0.396 | 24.48 | 150.2
848:36 | 3600:00 | 148.3 | 108.2 | 815.1 | 805.6 | 337.8 | 420.4 | 82.7 | 0.387 | 24.52 | 149.9
848:48 | 3602:24 | 148.1 | 108.7 | 815.7 | 805.1 | 335.4 | 417.1 | 82.7 | 0.381 | 24.5 | 149.4
849:00 | 3602:24 | 148.2 | 108.7 | 815.2 | 805.6 | 335.4 | 418.5 | 82.6 | 0.383 | 24.48 | 149.8
849:12 | 3604:48 | 148.3 | 108.8 | 815.6 | 805.4 | 335.4 | 418.8 | 82.7 | 0.381 | 24.49 | 150.2
849:24 | 3604:48 | 148.6 | 108.6 | 815.7 | 805.6 | 335.3 | 419 | 82.6 | 0.403 | 24.48 | 150.1
849:36 | 3604:48 | 148.3 | 108.4 | 815.5 | 805.2 | 334.4 | 416.1 | 82.8 | 0.409 | 24.46 | 149.8
849:48 | 3602:24 | 148.4 | 108.3 | 816.1 | 805.7 | 335.3 | 418.2 | 82.7 | 0.38 | 24.53 | 149.6
850:00 | 3600:00 | 148.2 | 108.1 | 815.5 | 805.7 | 336.6 | 420 | 82.8 | 0.385 | 24.48 | 149.7
850:12 | 3602:24 | 148.4 | 107.8 | 816 | 805.1 | 336.3 | 418.6 | 82.7 | 0.391 | 24.49 | 149.9
850:24 | 3602:24 | 148.4 | 107.8 | 815.8 | 805.1 | 338.2 | 423.3 | 82.7 | 0.388 | 24.51 | 150.2
850:36 | 3597:36 | 148.3 | 107.6 | 815.8 | 805.2 | 337 | 418.8 | 82.7 | 0.376 | 24.53 | 150.1
850:48 | 3600:00 | 148.3 | 107.7 | 815.4 | 804.6 | 338.2 | 420.4 | 82.6 | 0.396 | 24.53 | 150
851:00 | 3602:24 | 148.3 | 108.2 | 815.1 | 805.6 | 335.8 | 419.3 | 82.6 | 0.381 | 24.55 | 149.9
851:12 | 3600:00 | 148.1 | 108.5 | 816 | 804.9 | 337.8 | 418.5 | 82.7 | 0.409 | 24.51 | 149.5
851:24 | 3597:36 | 148.3 | 108.4 | 815.7 | 805.5 | 336.7 | 418.5 | 82.7 | 0.396 | 24.45 | 149.9
851:36 | 3602:24 | 148.3 | 108.5 | 816.2 | 805.3 | 338.1 | 422.8 | 82.7 | 0.419 | 24.54 | 149.8
851:48 | 3602:24 | 148.5 | 108.7 | 815.3 | 805.6 | 334.6 | 417.7 | 82.8 | 0.387 | 24.47 | 150.1
852:00 | 3604:48 | 148.4 | 108.6 | 815.8 | 806.2 | 333.8 | 415.3 | 82.9 | 0.412 | 24.58 | 150.2
852:12 | 3604:48 | 148.5 | 108.5 | 815.9 | 805.6 | 339.3 | 422.5 | 83 | 0.399 | 24.53 | 149.9
852:24 | 3602:24 | 148.3 | 108.1 | 815.8 | 805.5 | 337.8 | 423.2 | 82.8 | 0.412 | 24.54 | 149.7
852:36 | 3602:24 | 148.3 | 107.9 | 816 | 805.6 | 337 | 420 | 82.9 | 0.419 | 24.49 | 150.2
852:48 | 3602:24 | 148.4 | 107.7 | 816.1 | 805.6 | 338.9 | 421.7 | 82.9 | 0.401 | 24.56 | 149.9
853:00 | 3602:24 | 148.3 | 107.6 | 815.7 | 805 | 337.4 | 421.1 | 83 | 0.386 | 24.59 | 150.1
853:12 | 3600:00 | 148.3 | 107.7 | 815.1 | 805.1 | 336.9 | 419.7 | 82.6 | 0.388 | 24.62 | 150.1
853:24 | 3602:24 | 148.4 | 108.1 | 815.7 | 805.6 | 336.2 | 417.4 | 82.9 | 0.403 | 24.57 | 150.1
853:36 | 3604:48 | 148.4 | 108.4 | 815.9 | 805.8 | 337.7 | 421.4 | 82.7 | 0.394 | 24.6 | 150.1
853:48 | 3604:48 | 148.3 | 108.7 | 815.5 | 805.6 | 336.9 | 416.4 | 83 | 0.404 | 24.56 | 150.1
854:00 | 3604:48 | 148.4 | 108.6 | 815.9 | 805.2 | 335.4 | 416.7 | 82.9 | 0.387 | 24.53 | 150.1
854:12 | 3604:48 | 148.7 | 108.7 | 815.9 | 805 | 335 | 415 | 82.9 | 0.376 | 24.59 | 149.7
854:24 | 3602:24 | 148.3 | 108.5 | 815.3 | 806.1 | 337.8 | 419.3 | 82.7 | 0.381 | 24.55 | 149.9
854:36 | 3602:24 | 148.4 | 108.2 | 815.8 | 805.1 | 338.4 | 422.5 | 82.9 | 0.403 | 24.51 | 150.1
854:48 | 3604:48 | 148.4 | 108.1 | 815.4 | 805.1 | 337.8 | 421.5 | 82.9 | 0.378 | 24.5 | 150.1
855:00 | 3602:24 | 148.4 | 108 | 816.7 | 804.9 | 336.9 | 421.4 | 82.9 | 0.39 | 24.46 | 149.9
855:12 | 3602:24 | 148.3 | 107.9 | 816.3 | 805.4 | 335.5 | 419.9 | 82.9 | 0.408 | 24.56 | 149.8
855:24 | 3600:00 | 148.3 | 107.8 | 816.4 | 804.7 | 338 | 423.2 | 82.8 | 0.401 | 24.58 | 149.7
855:36 | 3600:00 | 148.2 | 107.7 | 816.2 | 804.4 | 336.5 | 420 | 82.7 | 0.382 | 24.54 | 150.1
855:48 | 3602:24 | 148 | 107.8 | 816.4 | 804.8 | 337 | 420.4 | 82.8 | 0.388 | 24.51 | 149.9
856:00 | 3602:24 | 148.3 | 107.7 | 816 | 804.1 | 335.8 | 420.4 | 82.8 | 0.394 | 24.53 | 150.3
856:12 | 3602:24 | 148.3 | 108.1 | 816.1 | 804.8 | 335.7 | 420.1 | 82.7 | 0.382 | 24.48 | 150.1
856:24 | 3602:24 | 148.4 | 108.3 | 816.4 | 805.1 | 337.2 | 420.6 | 82.7 | 0.405 | 24.4 | 149.9
856:36 | 3600:00 | 148.4 | 108.4 | 816.4 | 804.8 | 337.3 | 421.2 | 82.6 | 0.392 | 24.47 | 149.6
856:48 | 3602:24 | 148.4 | 108.4 | 816 | 804.9 | 335.8 | 418.6 | 82.7 | 0.396 | 24.44 | 149.7
857:00 | 3602:24 | 148.3 | 108.7 | 815.7 | 804.4 | 336.5 | 419.3 | 82.9 | 0.396 | 24.44 | 150.1
857:12 | 3604:48 | 148.3 | 108.6 | 816.6 | 805.3 | 336.7 | 420.4 | 82.8 | 0.38 | 24.43 | 150.3
857:24 | 3604:48 | 148.5 | 108.6 | 815.8 | 804.7 | 335.7 | 419.3 | 82.7 | 0.366 | 24.5 | 149.9
857:36 | 3604:48 | 148.3 | 108.4 | 816.2 | 805.5 | 335.1 | 418.6 | 82.8 | 0.394 | 24.5 | 149.7
857:48 | 3604:48 | 148.3 | 108.5 | 816.6 | 805.3 | 334.6 | 416.7 | 82.7 | 0.374 | 24.51 | 149.9
858:00 | 3602:24 | 148.3 | 108.1 | 816.2 | 805.1 | 335.9 | 418.3 | 82.6 | 0.376 | 24.42 | 149.9
858:12 | 3607:12 | 148.6 | 108.2 | 816.4 | 804.1 | 337.2 | 421.5 | 82.7 | 0.39 | 24.46 | 150.4
858:24 | 3604:48 | 148.4 | 107.8 | 816.6 | 804.1 | 335.5 | 419.2 | 82.7 | 0.404 | 24.43 | 150.2
858:36 | 3607:12 | 148.4 | 107.7 | 816.3 | 803.9 | 337 | 421.1 | 82.8 | 0.392 | 24.43 | 150.2
858:48 | 3602:24 | 148.4 | 107.6 | 815.9 | 804.4 | 338.2 | 421.1 | 82.6 | 0.393 | 24.54 | 150.2
859:00 | 3602:24 | 148.3 | 107.9 | 815.9 | 804.5 | 337.7 | 421.8 | 82.7 | 0.405 | 24.42 | 150.1
859:12 | 3602:24 | 148.3 | 108.4 | 816 | 805.5 | 334.8 | 418.1 | 82.7 | 0.399 | 24.48 | 150.3
859:24 | 3604:48 | 148.3 | 108.2 | 815.4 | 805.5 | 338.5 | 422.1 | 82.8 | 0.398 | 24.51 | 150.3
859:36 | 3604:48 | 148.4 | 108.3 | 815.7 | 805.7 | 336.1 | 418.2 | 82.8 | 0.41 | 24.44 | 150.1
859:48 | 3609:36 | 148.4 | 108.6 | 815.8 | 805.8 | 334.3 | 416.7 | 82.9 | 0.389 | 24.56 | 150.2
860:00 | 3607:12 | 148.4 | 108.7 | 816.2 | 805.7 | 336.2 | 420.3 | 82.8 | 0.392 | 24.52 | 149.8
860:12 | 3602:24 | 148.3 | 108.8 | 815.2 | 805.8 | 336.7 | 420.6 | 82.8 | 0.404 | 24.5 | 149.7
860:24 | 3604:48 | 148.3 | 108.6 | 816.1 | 805.6 | 336.6 | 420.4 | 82.9 | 0.39 | 24.45 | 149.6
860:36 | 3604:48 | 148.2 | 108.3 | 815.9 | 805.7 | 338 | 421.9 | 82.9 | 0.385 | 24.58 | 149.9
860:48 | 3607:12 | 148.3 | 108.3 | 816.3 | 805.3 | 335 | 417.4 | 82.8 | 0.383 | 24.48 | 150.3
861:00 | 3604:48 | 148.4 | 107.9 | 816.3 | 804.8 | 335 | 417 | 82.7 | 0.387 | 24.44 | 149.8
861:12 | 3604:48 | 148.3 | 107.9 | 816.4 | 804.6 | 337.2 | 420 | 82.7 | 0.382 | 24.54 | 150.2
861:24 | 3602:24 | 148.3 | 107.9 | 816.3 | 804.8 | 337.4 | 419.7 | 82.7 | 0.382 | 24.55 | 150.1
861:36 | 3602:24 | 148.4 | 107.9 | 816.5 | 804.6 | 337.3 | 418.3 | 82.4 | 0.385 | 24.46 | 150.1
861:48 | 3600:00 | 148.3 | 107.9 | 816.1 | 804.3 | 338.5 | 422.6 | 82.5 | 0.397 | 24.45 | 150.1
862:00 | 3597:36 | 148.3 | 107.8 | 816.5 | 804.9 | 339.1 | 423.9 | 82.7 | 0.401 | 24.49 | 150.1
862:12 | 3602:24 | 148.3 | 107.8 | 816.2 | 805.6 | 335.3 | 420 | 82.8 | 0.419 | 24.57 | 150
862:24 | 3604:48 | 148.4 | 108.1 | 816.3 | 804.9 | 338.7 | 421.7 | 82.6 | 0.651 | 24.48 | 150.1
862:36 | 3604:48 | 148.3 | 107.9 | 816.4 | 804.2 | 336.1 | 417.7 | 82.7 | 0.115 | 24.49 | 150.2
862:48 | 3602:24 | 148.6 | 108.2 | 816.2 | 804.2 | 337.6 | 422.1 | 82.7 | 0.146 | 24.53 | 150.1
863:00 | 3604:48 | 148.4 | 108.3 | 816.8 | 804.7 | 337.3 | 421.7 | 82.6 | 0.14 | 24.48 | 149.8
863:12 | 3604:48 | 148.3 | 108.6 | 816.6 | 804.7 | 335.5 | 417.2 | 82.7 | 0.331 | 24.51 | 150.2
863:24 | 3602:24 | 148.4 | 108.9 | 816.4 | 805 | 337.6 | 421.9 | 82.7 | 0.33 | 24.53 | 149.8
863:36 | 3607:12 | 148.4 | 108.7 | 816.5 | 804.6 | 334.6 | 415.5 | 82.6 | 0.35 | 24.45 | 150.3
863:48 | 3604:48 | 148.5 | 108.7 | 816.7 | 804.6 | 338.1 | 421.8 | 82.6 | 0.349 | 24.43 | 150.2
864:00 | 3604:48 | 148.5 | 108.1 | 816.2 | 805.5 | 335.3 | 417.9 | 82.7 | 0.33 | 24.46 | 150.2
864:12 | 3604:48 | 148.3 | 108.1 | 816.4 | 806.4 | 337.6 | 422.2 | 82.5 | 0.344 | 24.48 | 149.8
864:24 | 3602:24 | 148.3 | 108.1 | 816.2 | 805.6 | 336.6 | 418.2 | 82.8 | 0.336 | 24.49 | 149.9
864:36 | 3602:24 | 148.3 | 107.9 | 815.8 | 805.4 | 335.8 | 418.6 | 82.6 | 0.367 | 24.51 | 149.7
864:48 | 3600:00 | 148.3 | 107.6 | 816.2 | 805.3 | 336.3 | 419 | 82.7 | 0.379 | 24.49 | 150.1
865:00 | 3600:00 | 148.2 | 107.5 | 815.7 | 805.4 | 337.3 | 421.5 | 82.7 | 0.378 | 24.48 | 150.2
865:12 | 3600:00 | 148.2 | 107.4 | 815.9 | 804.8 | 334.4 | 415.6 | 82.9 | 0.385 | 24.5 | 150.1
865:24 | 3600:00 | 148.2 | 107.8 | 816.7 | 804.9 | 339.3 | 423.9 | 83 | 0.393 | 24.6 | 149.6
865:36 | 3604:48 | 148.2 | 108.1 | 815.8 | 805.3 | 337.4 | 422.2 | 82.9 | 0.383 | 24.54 | 150.3
865:48 | 3607:12 | 148.5 | 108.1 | 815.9 | 805.9 | 335.4 | 417.9 | 83 | 0.381 | 24.51 | 149.8
866:00 | 3607:12 | 148.4 | 108.6 | 816.7 | 805.2 | 337 | 422.2 | 82.9 | 0.396 | 24.53 | 149.9
866:12 | 3602:24 | 148.4 | 108.7 | 816.6 | 806.1 | 336.1 | 421 | 82.9 | 0.383 | 24.44 | 149.9
866:24 | 3602:24 | 148.3 | 108.9 | 816.7 | 806.7 | 338.2 | 422.2 | 82.9 | 0.387 | 24.53 | 149.2
866:36 | 3604:48 | 148.4 | 108.3 | 816.6 | 806 | 336.7 | 422.6 | 82.7 | 0.376 | 24.47 | 150.1
866:48 | 3604:48 | 148.3 | 108.3 | 816.2 | 804.9 | 335.3 | 418.5 | 82.8 | 0.405 | 24.44 | 150.1
867:00 | 3604:48 | 148.4 | 108.1 | 816.7 | 804.7 | 336.7 | 422.2 | 82.8 | 0.395 | 24.52 | 150
867:12 | 3604:48 | 148.3 | 107.9 | 816.8 | 804.3 | 334 | 416 | 82.7 | 0.374 | 24.51 | 149.4
867:24 | 3600:00 | 148.3 | 107.9 | 816.7 | 804.2 | 336.7 | 419.6 | 82.9 | 0.387 | 24.43 | 149.2
867:36 | 3600:00 | 148.1 | 107.7 | 817.2 | 803.6 | 335 | 416.8 | 82.9 | 0.383 | 24.48 | 150.2
867:48 | 3600:00 | 148.1 | 107.4 | 817.8 | 803.2 | 336.7 | 419.7 | 83 | 0.387 | 24.45 | 150
868:00 | 3600:00 | 148 | 108 | 817.3 | 803.5 | 336.6 | 420.8 | 83.1 | 0.394 | 24.45 | 150.2
868:12 | 3602:24 | 148.1 | 108.3 | 817.9 | 803.9 | 336.7 | 421.2 | 83 | 0.406 | 24.52 | 150.4
868:24 | 3607:12 | 148.1 | 108.1 | 817.1 | 804.3 | 333.6 | 416.8 | 83.1 | 0.417 | 24.53 | 150.7
868:36 | 3609:36 | 148.3 | 108.5 | 817.2 | 804.3 | 335.5 | 419.5 | 83.2 | 0.408 | 24.53 | 149.7
868:48 | 3614:24 | 148.4 | 108.4 | 817.6 | 803.9 | 335.3 | 416 | 83.1 | 0.399 | 24.51 | 150.6
869:00 | 3614:24 | 148.5 | 108.3 | 816.4 | 804.6 | 335.8 | 419.2 | 83 | 0.395 | 24.48 | 150.5
869:12 | 3612:00 | 148.3 | 108.4 | 816.9 | 803.7 | 335.4 | 417.4 | 83 | 0.412 | 24.48 | 149.9
869:24 | 3609:36 | 148.3 | 108.5 | 817.3 | 804.3 | 335.8 | 419.2 | 82.9 | 0.396 | 24.48 | 150.2
869:36 | 3614:24 | 148.3 | 108.1 | 817.1 | 804.7 | 334.4 | 417.7 | 83 | 0.392 | 24.49 | 150.2
869:48 | 3609:36 | 148.3 | 107.8 | 816.8 | 805.4 | 333.4 | 417.1 | 82.9 | 0.39 | 24.58 | 150.2
870:00 | 3609:36 | 148.2 | 107.4 | 816.4 | 804.9 | 334.3 | 415.2 | 82.9 | 0.385 | 24.41 | 150.2
870:12 | 3607:12 | 148.2 | 107.3 | 816.4 | 805.6 | 337.2 | 420.3 | 82.7 | 0.399 | 24.47 | 149.8
870:24 | 3604:48 | 148.2 | 107.6 | 816.1 | 805.3 | 334.8 | 417.2 | 82.9 | 0.39 | 24.48 | 149.4
870:36 | 3604:48 | 148.2 | 108.1 | 816.3 | 805.5 | 334.8 | 416 | 82.5 | 0.383 | 24.51 | 150.2
870:48 | 3607:12 | 148.3 | 108.2 | 816.2 | 805.3 | 335.1 | 419.5 | 82.8 | 0.406 | 24.43 | 149.9
871:00 | 3609:36 | 148.6 | 108.2 | 815.8 | 805.1 | 338.4 | 422.9 | 82.6 | 0.389 | 24.45 | 150.3
871:12 | 3612:00 | 148.6 | 108.6 | 816.4 | 804.8 | 333.2 | 414.9 | 82.6 | 0.41 | 24.44 | 150.2
871:24 | 3607:12 | 148.4 | 108.7 | 816.8 | 804.5 | 335.4 | 420.3 | 82.7 | 0.386 | 24.45 | 150
871:36 | 3604:48 | 148.4 | 108.8 | 817.2 | 804.9 | 336.6 | 418.5 | 82.9 | 0.392 | 24.45 | 150
871:48 | 3607:12 | 148.5 | 108.4 | 816.3 | 805.2 | 335.3 | 417.5 | 82.8 | 0.412 | 24.43 | 150.3
872:00 | 3607:12 | 148.4 | 107.9 | 816.7 | 804.4 | 335.5 | 418.8 | 82.7 | 0.405 | 24.4 | 150.3
872:12 | 3607:12 | 148.4 | 107.8 | 816.5 | 805.6 | 334.8 | 417.2 | 82.7 | 0.397 | 24.49 | 150.2
872:24 | 3604:48 | 148.3 | 108.1 | 816.8 | 804.8 | 337 | 420.1 | 82.7 | 0.375 | 24.46 | 149.9
872:36 | 3602:24 | 148.3 | 107.5 | 815.9 | 804.9 | 336.1 | 418.1 | 82.5 | 0.413 | 24.44 | 150.3
872:48 | 3604:48 | 148.3 | 107.3 | 816.1 | 804.5 | 335.3 | 418.1 | 82.5 | 0.388 | 24.48 | 150.4
873:00 | 3604:48 | 148.3 | 107.5 | 816.6 | 804.3 | 337.8 | 418.3 | 82.7 | 0.384 | 24.47 | 150.4
873:12 | 3607:12 | 148.4 | 108 | 816.1 | 804.4 | 337.4 | 423.4 | 82.7 | 0.399 | 24.41 | 150.6
873:24 | 3609:36 | 148.5 | 108.3 | 816.6 | 804.1 | 335.9 | 418.8 | 82.6 | 0.406 | 24.44 | 150.3
873:36 | 3607:12 | 148.3 | 108.4 | 817.1 | 803.9 | 337.3 | 419.3 | 82.6 | 0.412 | 24.46 | 150.2
873:48 | 3604:48 | 148.2 | 108.7 | 817.4 | 804.6 | 337.2 | 420.3 | 82.7 | 0.389 | 24.48 | 150.3
874:00 | 3609:36 | 148.3 | 108.9 | 817.4 | 804.3 | 336.5 | 417.5 | 82.6 | 0.369 | 24.44 | 150.7
874:12 | 3614:24 | 148.4 | 108.4 | 817 | 805.5 | 335.5 | 418.9 | 82.7 | 0.381 | 24.47 | 150.6
874:24 | 3612:00 | 148.4 | 108 | 816.9 | 804.8 | 337.2 | 420.3 | 82.6 | 0.389 | 24.44 | 150.2
874:36 | 3607:12 | 148.3 | 107.8 | 816.4 | 804.8 | 336.9 | 421 | 82.5 | 0.393 | 24.44 | 149.4
874:48 | 3604:48 | 148.3 | 107.6 | 815.6 | 805.5 | 338.9 | 423.7 | 82.5 | 0.43 | 24.47 | 150.2
875:00 | 3604:48 | 148.2 | 107.4 | 816 | 805.9 | 338.2 | 421.9 | 82.6 | 0.399 | 24.52 | 150
875:12 | 3607:12 | 148.3 | 107.5 | 816.1 | 805.3 | 334.8 | 418.3 | 82.5 | 0.396 | 24.46 | 150.2
875:24 | 3604:48 | 148.3 | 107.6 | 816.8 | 805.1 | 337.2 | 421.1 | 82.6 | 0.402 | 24.48 | 150.3
875:36 | 3607:12 | 148.3 | 107.7 | 816.9 | 804.1 | 336.5 | 420 | 82.7 | 0.4 | 24.49 | 150.3
875:48 | 3607:12 | 148.4 | 107.8 | 816.8 | 804.1 | 336.2 | 419.3 | 82.8 | 0.414 | 24.53 | 150.1
876:00 | 3609:36 | 148.4 | 107.9 | 816.4 | 805.1 | 334.8 | 417.1 | 82.7 | 0.395 | 24.44 | 150.4
876:12 | 3607:12 | 148.5 | 108.3 | 816.4 | 805.7 | 337.2 | 421.7 | 82.7 | 0.388 | 24.48 | 150.1
876:24 | 3607:12 | 148.4 | 108.7 | 817 | 805 | 335.3 | 418.1 | 82.6 | 0.387 | 24.49 | 150
876:36 | 3607:12 | 148.4 | 108.7 | 816.7 | 804.9 | 333.1 | 414.2 | 82.8 | 0.372 | 24.49 | 150.1
876:48 | 3607:12 | 148.4 | 108.3 | 816.8 | 805.7 | 334.7 | 418.1 | 82.8 | 0.383 | 24.43 | 150.1
877:00 | 3604:48 | 148.4 | 108.4 | 816.3 | 806 | 336.6 | 421.5 | 82.6 | 0.366 | 24.45 | 149.9
877:12 | 3604:48 | 148.3 | 108.2 | 816.1 | 805.8 | 335.5 | 420.3 | 82.8 | 0.379 | 24.46 | 150.2
877:24 | 3604:48 | 148.4 | 108 | 816.8 | 805.8 | 335.3 | 418.9 | 82.7 | 0.392 | 24.46 | 150.4
877:36 | 3607:12 | 148.3 | 107.9 | 816.3 | 805.4 | 336.3 | 420.6 | 82.8 | 0.386 | 24.48 | 150.2
877:48 | 3602:24 | 148.4 | 107.6 | 816.4 | 804.6 | 335.9 | 419.2 | 82.7 | 0.385 | 24.46 | 150.1
878:00 | 3604:48 | 148.2 | 107.6 | 817 | 804.4 | 336.5 | 419.9 | 82.7 | 0.379 | 24.48 | 150.1
878:12 | 3604:48 | 148.3 | 108.2 | 816.8 | 804.3 | 338.1 | 422.8 | 82.9 | 0.408 | 24.45 | 150.2
878:24 | 3604:48 | 148.3 | 108.2 | 817.2 | 804 | 336.7 | 420.7 | 82.9 | 0.41 | 24.46 | 150.4
878:36 | 3609:36 | 148.4 | 108.1 | 817 | 804.8 | 335.8 | 419.2 | 82.9 | 0.39 | 24.48 | 150.7
878:48 | 3614:24 | 148.5 | 108.3 | 816.6 | 804.8 | 335 | 416.8 | 82.9 | 0.399 | 24.44 | 150.4
879:00 | 3609:36 | 148.3 | 108.2 | 816.6 | 805.1 | 336.2 | 419.9 | 82.9 | 0.385 | 24.47 | 149.4
879:12 | 3607:12 | 148.3 | 108.2 | 816.5 | 806 | 335.8 | 420 | 82.7 | 0.387 | 24.49 | 150.1
879:24 | 3609:36 | 148.4 | 108.3 | 815.9 | 805.5 | 335.5 | 419.7 | 82.7 | 0.387 | 24.46 | 149.8
879:36 | 3614:24 | 148.6 | 108.5 | 816 | 805.5 | 335.7 | 418.8 | 82.7 | 0.378 | 24.41 | 150.2
879:48 | 3609:36 | 148.3 | 108.5 | 817.2 | 804.5 | 336.3 | 420 | 82.7 | 0.394 | 24.44 | 149.7
880:00 | 3609:36 | 148.3 | 108.6 | 817.1 | 804.2 | 336.5 | 419.2 | 82.9 | 0.392 | 24.46 | 150.3
880:12 | 3607:12 | 148.3 | 108.2 | 817.4 | 804.1 | 335.4 | 418.1 | 83 | 0.386 | 24.5 | 150.1
880:24 | 3609:36 | 148.2 | 107.9 | 817.6 | 804.7 | 335.4 | 419.5 | 82.9 | 0.369 | 24.49 | 150.4
880:36 | 3609:36 | 148.2 | 107.9 | 817.5 | 803.8 | 335.9 | 419.6 | 82.9 | 0.366 | 24.46 | 150.2
880:48 | 3609:36 | 148.3 | 107.6 | 817.4 | 804.4 | 337 | 420.8 | 83 | 0.381 | 24.46 | 150.6
881:00 | 3609:36 | 148.2 | 107.3 | 816.7 | 804.7 | 337.2 | 421 | 82.9 | 0.387 | 24.52 | 150.4
881:12 | 3609:36 | 148.3 | 107.4 | 816.7 | 804.9 | 336.6 | 419 | 82.9 | 0.396 | 24.48 | 150.2
881:24 | 3609:36 | 148.3 | 107.8 | 817.4 | 804.4 | 335.8 | 421 | 82.9 | 0.39 | 24.44 | 150.4
881:36 | 3609:36 | 148.3 | 108 | 817.6 | 804.7 | 335.1 | 419.3 | 83 | 0.396 | 24.46 | 150
881:48 | 3609:36 | 148.2 | 108.2 | 817.5 | 803.9 | 335.7 | 417.8 | 82.8 | 0.381 | 24.46 | 150.2
882:00 | 3614:24 | 148.3 | 108.4 | 817.6 | 804.3 | 335.4 | 416.6 | 83 | 0.403 | 24.47 | 150.2
882:12 | 3616:48 | 148.4 | 108.1 | 817.6 | 804.7 | 334 | 416.3 | 83 | 0.396 | 24.49 | 150.1
882:24 | 3616:48 | 148.5 | 108.3 | 816.9 | 805.1 | 334.4 | 416 | 82.9 | 0.406 | 24.44 | 150.6
882:36 | 3616:48 | 148.5 | 108.5 | 817.2 | 804.8 | 335 | 416.6 | 82.9 | 0.386 | 24.44 | 149.7
882:48 | 3614:24 | 148.5 | 108.2 | 816.9 | 804.9 | 334 | 417.8 | 83.1 | 0.397 | 24.46 | 150.2
883:00 | 3612:00 | 148.3 | 107.9 | 817.1 | 804.3 | 335.9 | 418.3 | 83 | 0.385 | 24.51 | 149.4
883:12 | 3612:00 | 148.2 | 107.6 | 816.7 | 804.9 | 335 | 419.6 | 82.9 | 0.407 | 24.44 | 150.4
883:24 | 3612:00 | 148.4 | 107.5 | 816.8 | 804.4 | 338 | 420.3 | 82.7 | 0.397 | 24.48 | 150.7
883:36 | 3612:00 | 148.4 | 107.4 | 816.9 | 804.8 | 334.4 | 417.1 | 82.8 | 0.369 | 24.48 | 150.2
883:48 | 3607:12 | 148.2 | 107.7 | 816.6 | 805.1 | 338.1 | 422.3 | 82.9 | 0.383 | 24.46 | 149.8
884:00 | 3607:12 | 148.3 | 108.3 | 815.9 | 805.9 | 337 | 420.4 | 82.5 | 0.379 | 24.48 | 150.1
884:12 | 3609:36 | 148.5 | 108.6 | 816.6 | 805.5 | 335.3 | 417.9 | 82.6 | 0.399 | 24.46 | 150.3
884:24 | 3612:00 | 148.5 | 109 | 817.4 | 804.5 | 337 | 419 | 82.7 | 0.397 | 24.45 | 150.7
884:36 | 3616:48 | 148.6 | 108.7 | 816.3 | 804.1 | 337.6 | 420.6 | 82.6 | 0.401 | 24.48 | 150.5
884:48 | 3612:00 | 148.4 | 108.3 | 816.9 | 805.1 | 336.6 | 417.8 | 82.7 | 0.392 | 24.51 | 150.1
885:00 | 3609:36 | 148.3 | 107.9 | 816.9 | 805.1 | 335.8 | 417.5 | 82.6 | 0.395 | 24.51 | 150
885:12 | 3609:36 | 148.5 | 107.6 | 816.1 | 804.5 | 337.6 | 420 | 82.5 | 0.401 | 24.49 | 150.3
885:24 | 3609:36 | 148.4 | 107.4 | 816.5 | 805.2 | 337.8 | 420.7 | 82.6 | 0.403 | 24.48 | 150.2
885:36 | 3607:12 | 148.3 | 107.4 | 816.6 | 804.7 | 338.5 | 420.7 | 82.4 | 0.416 | 24.46 | 150.2
885:48 | 3607:12 | 148.2 | 107.3 | 816.8 | 804.2 | 336.9 | 420.3 | 82.6 | 0.394 | 24.49 | 150.4
886:00 | 3607:12 | 148.4 | 107.9 | 816.8 | 804.9 | 337.3 | 420 | 82.6 | 0.391 | 24.53 | 150.6
886:12 | 3609:36 | 148.3 | 107.9 | 816.3 | 805.6 | 337.3 | 421 | 82.4 | 0.401 | 24.53 | 150.3
886:24 | 3609:36 | 148.4 | 108 | 816.6 | 805.5 | 337.2 | 421.2 | 82.6 | 0.386 | 24.51 | 150.4
886:36 | 3609:36 | 148.5 | 108.2 | 817.1 | 805.4 | 336.9 | 419.3 | 82.4 | 0.392 | 24.53 | 150.2
886:48 | 3609:36 | 148.4 | 108.3 | 816.7 | 805.4 | 336.3 | 419.3 | 82.7 | 0.414 | 24.48 | 150.2
887:00 | 3604:48 | 148.3 | 108.5 | 816.9 | 805.2 | 336.6 | 420.1 | 82.8 | 0.391 | 24.54 | 150
887:12 | 3609:36 | 148.3 | 108.6 | 817.1 | 805.3 | 334.6 | 415.9 | 82.8 | 0.378 | 24.47 | 150.3
887:24 | 3612:00 | 148.6 | 108.5 | 816.6 | 804.8 | 336.2 | 419.9 | 82.9 | 0.385 | 24.47 | 150.4
887:36 | 3614:24 | 148.5 | 108.4 | 816.4 | 806.1 | 336.2 | 418.1 | 83 | 0.396 | 24.53 | 150.3
887:48 | 3609:36 | 148.2 | 108.1 | 816.2 | 806.3 | 336.3 | 420.1 | 83.1 | 0.407 | 24.54 | 149.4
888:00 | 3607:12 | 148.3 | 108.2 | 816.4 | 805.8 | 335.3 | 417.8 | 82.9 | 0.398 | 24.56 | 150.1
888:12 | 3607:12 | 148.3 | 107.9 | 816 | 805.7 | 337 | 420.8 | 82.9 | 0.399 | 24.48 | 150.2
888:24 | 3609:36 | 148.4 | 107.9 | 816.7 | 805.1 | 335.7 | 418.5 | 83 | 0.401 | 24.48 | 150.3
888:36 | 3607:12 | 148.2 | 107.9 | 816.7 | 804.7 | 337.4 | 420.3 | 83 | 0.392 | 24.48 | 150.2
888:48 | 3607:12 | 148.2 | 107.7 | 817.6 | 804.4 | 335.4 | 418.9 | 83.2 | 0.396 | 24.51 | 150.2
889:00 | 3609:36 | 148.3 | 107.6 | 816.7 | 804.9 | 336.7 | 420.3 | 83 | 0.386 | 24.49 | 150.1
889:12 | 3609:36 | 148.4 | 107.7 | 816.3 | 804.8 | 335.5 | 419.6 | 82.9 | 0.428 | 24.44 | 150.1
889:24 | 3607:12 | 148.2 | 107.9 | 816.3 | 805.3 | 336.1 | 418.3 | 83 | 0.415 | 24.54 | 150.1
889:36 | 3609:36 | 148.3 | 107.9 | 816 | 804.8 | 334.3 | 414.3 | 83 | 0.4 | 24.52 | 149.9
889:48 | 3609:36 | 148.4 | 108.2 | 816.3 | 804.8 | 335.1 | 416.6 | 82.9 | 0.392 | 24.43 | 150.3
890:00 | 3607:12 | 148.3 | 108.4 | 816.4 | 805 | 335.7 | 419.6 | 82.9 | 0.394 | 24.41 | 149.8
890:12 | 3607:12 | 148.4 | 108.6 | 817.1 | 804.2 | 335.5 | 419.3 | 82.9 | 0.388 | 24.43 | 150.2
890:24 | 3607:12 | 148.2 | 108.7 | 816.6 | 804.8 | 338 | 420.8 | 83 | 0.404 | 24.49 | 150.2
890:36 | 3614:24 | 148.4 | 108.3 | 816.6 | 805.1 | 336.2 | 418.5 | 83 | 0.374 | 24.48 | 150.4
890:48 | 3612:00 | 148.6 | 107.8 | 816.2 | 805.8 | 336.1 | 420 | 82.9 | 0.383 | 24.48 | 150.3
891:00 | 3607:12 | 148.2 | 107.3 | 816.1 | 805.9 | 337.6 | 421.5 | 83 | 0.383 | 24.53 | 150
891:12 | 3604:48 | 148.3 | 107.6 | 815.8 | 805.9 | 336.6 | 418.8 | 82.7 | 0.382 | 24.5 | 150.2
891:24 | 3607:12 | 148.2 | 107.9 | 816.4 | 805.4 | 336.1 | 418.9 | 82.9 | 0.412 | 24.48 | 150.3
891:36 | 3609:36 | 148.3 | 108.3 | 816.8 | 804.4 | 335.7 | 420.1 | 83 | 0.394 | 24.46 | 150.3
891:48 | 3614:24 | 148.6 | 108.3 | 816.4 | 804.8 | 334.4 | 417.8 | 83 | 0.432 | 24.46 | 150.5
892:00 | 3612:00 | 148.4 | 108.7 | 816.1 | 804.8 | 334.7 | 417.1 | 82.9 | 0.398 | 24.46 | 150.2
892:12 | 3609:36 | 148.3 | 108.9 | 817.3 | 804.3 | 335.5 | 419.2 | 83 | 0.385 | 24.45 | 150
892:24 | 3609:36 | 148.3 | 108.6 | 816.8 | 804.8 | 334.4 | 416.6 | 83 | 0.413 | 24.47 | 150.2
892:36 | 3612:00 | 148.4 | 108.2 | 816.3 | 806 | 337 | 421.5 | 83 | 0.404 | 24.53 | 150.1
892:48 | 3609:36 | 148.4 | 107.9 | 816.5 | 805.8 | 334.7 | 417.1 | 83 | 0.421 | 24.55 | 150.2
893:00 | 3609:36 | 148.4 | 107.6 | 815.5 | 805.9 | 334.4 | 415.3 | 82.9 | 0.394 | 24.53 | 150.3
893:12 | 3607:12 | 148.4 | 107.4 | 815.7 | 806.1 | 336.9 | 418.6 | 83 | 0.372 | 24.51 | 150.1
893:24 | 3602:24 | 148.3 | 107.6 | 815.9 | 806.2 | 336.5 | 419.3 | 83 | 0.39 | 24.56 | 149.7
893:36 | 3604:48 | 148.3 | 107.6 | 816.1 | 806.4 | 334.7 | 418.6 | 83 | 0.378 | 24.5 | 150.2
893:48 | 3607:12 | 148.3 | 108.2 | 816.2 | 805.8 | 336.5 | 421.5 | 83 | 0.378 | 24.56 | 150.2
894:00 | 3607:12 | 148.5 | 108.5 | 816.3 | 806.2 | 335.8 | 418.3 | 83.1 | 0.372 | 24.54 | 150.3
894:12 | 3607:12 | 148.4 | 108.8 | 815.7 | 806.6 | 336.1 | 416.3 | 83.1 | 0.36 | 24.52 | 149.8
894:24 | 3607:12 | 148.4 | 109.1 | 816.4 | 805.8 | 335.5 | 419.6 | 83.1 | 0.383 | 24.51 | 150.1
894:36 | 3609:36 | 148.4 | 108.6 | 816.2 | 805.8 | 332.4 | 415.2 | 83.2 | 0.405 | 24.5 | 150.2
894:48 | 3604:48 | 148.2 | 108.3 | 816.3 | 804.6 | 336.2 | 418.2 | 83.2 | 0.392 | 24.48 | 150.1
895:00 | 3607:12 | 148.3 | 108.1 | 816.8 | 804.8 | 332.8 | 416.3 | 83.2 | 0.393 | 24.52 | 150.2
895:12 | 3609:36 | 148.4 | 108 | 816.2 | 805.4 | 334.6 | 416.4 | 83.2 | 0.381 | 24.51 | 150.6
895:24 | 3607:12 | 148.4 | 107.9 | 816.4 | 805.3 | 334 | 416.8 | 83.2 | 0.369 | 24.49 | 150.4
895:36 | 3609:36 | 148.3 | 107.7 | 816.3 | 804.6 | 334 | 416.8 | 83 | 0.383 | 24.44 | 150.6
895:48 | 3612:00 | 148.6 | 107.8 | 816.4 | 804.5 | 335.5 | 418.2 | 83.1 | 0.396 | 24.46 | 150.3
896:00 | 3607:12 | 148.3 | 107.7 | 815.8 | 805.7 | 335 | 419.2 | 82.8 | 0.376 | 24.48 | 149.7
896:12 | 3607:12 | 148.1 | 107.7 | 816.2 | 805.7 | 333.5 | 414.6 | 82.8 | 0.388 | 24.47 | 150.1
896:24 | 3607:12 | 148.2 | 108 | 816.4 | 805.6 | 336.7 | 416.8 | 82.8 | 0.395 | 24.54 | 150.2
896:36 | 3607:12 | 148.3 | 108 | 816.4 | 805.2 | 336.1 | 420.7 | 82.8 | 0.372 | 24.48 | 150.3
896:48 | 3609:36 | 148.4 | 108.3 | 816.8 | 805.1 | 335.5 | 417.7 | 82.7 | 0.394 | 24.45 | 150.5
897:00 | 3614:24 | 148.4 | 108.4 | 816.6 | 805.4 | 337.7 | 420.7 | 82.6 | 0.417 | 24.5 | 150.3
897:12 | 3609:36 | 148.4 | 108.3 | 816.3 | 806.7 | 338.4 | 421.7 | 82.6 | 0.374 | 24.47 | 150.2
897:24 | 3607:12 | 148.4 | 108.5 | 816.4 | 805.8 | 336.6 | 418.8 | 82.6 | 0.387 | 24.51 | 150.1
897:36 | 3609:36 | 148.4 | 108.4 | 816.8 | 806 | 337.8 | 419.7 | 82.6 | 0.387 | 24.48 | 149.1
897:48 | 3607:12 | 148.2 | 108.5 | 817.7 | 804.3 | 338 | 420.7 | 82.7 | 0.381 | 24.44 | 150.2
898:00 | 3609:36 | 148.3 | 108.4 | 817.4 | 804.5 | 335.5 | 418.9 | 82.9 | 0.409 | 24.49 | 150
898:12 | 3612:00 | 148.4 | 108.3 | 817.1 | 804.4 | 336.3 | 419.7 | 82.8 | 0.42 | 24.5 | 150.3
898:24 | 3609:36 | 148.2 | 108.1 | 817.3 | 804.8 | 335.8 | 418.6 | 82.8 | 0.387 | 24.51 | 150.4
898:36 | 3614:24 | 148.4 | 107.7 | 816.4 | 804.8 | 336.1 | 420 | 82.8 | 0.397 | 24.52 | 150.4
898:48 | 3612:00 | 148.3 | 107.4 | 816.1 | 805.4 | 337.4 | 421.7 | 83 | 0.425 | 24.5 | 150.3
899:00 | 3609:36 | 148.2 | 107.1 | 816.1 | 805.3 | 337.6 | 418.8 | 82.9 | 0.403 | 24.52 | 149.9
899:12 | 3607:12 | 148.3 | 107.7 | 816.2 | 805.1 | 338.2 | 423.7 | 82.9 | 0.409 | 24.48 | 150
899:24 | 3609:36 | 148.4 | 108.2 | 816 | 805.7 | 335.9 | 419.7 | 82.9 | 0.396 | 24.5 | 150.4
899:36 | 3607:12 | 148.4 | 108.1 | 815.7 | 806 | 338 | 420.8 | 82.8 | 0.403 | 24.51 | 150.6
899:48 | 3609:36 | 148.6 | 108.2 | 816.2 | 806.2 | 335.4 | 417.9 | 82.8 | 0.397 | 24.53 | 150.6
900:00 | 3609:36 | 148.4 | 108.5 | 816 | 805.7 | 334.3 | 416.7 | 82.9 | 0.379 | 24.49 | 149.9
900:12 | 3609:36 | 148.3 | 108.3 | 816.1 | 804.9 | 336.1 | 419.2 | 82.9 | 0.389 | 24.47 | 150.1
900:24 | 3609:36 | 148.3 | 108.6 | 816.6 | 804.4 | 335.4 | 419 | 83 | 0.395 | 24.43 | 150
900:36 | 3609:36 | 148.3 | 108.8 | 817.1 | 804.6 | 335.1 | 417.7 | 83.1 | 0.392 | 24.47 | 149.9
900:48 | 3609:36 | 148.3 | 108.8 | 817.7 | 804.6 | 335.7 | 416.1 | 83.1 | 0.386 | 24.53 | 150.4
901:00 | 3614:24 | 148.4 | 108.7 | 816.4 | 804.4 | 333.8 | 415.6 | 83.1 | 0.39 | 24.47 | 150.6
901:12 | 3616:48 | 148.4 | 108 | 817.4 | 804.8 | 334.2 | 417.2 | 83.1 | 0.41 | 24.45 | 150.2
901:24 | 3609:36 | 148.2 | 108.1 | 817 | 803.8 | 335 | 418.1 | 83.1 | 0.394 | 24.5 | 150.3
901:36 | 3607:12 | 148.1 | 107.9 | 817 | 804.4 | 334.4 | 418.2 | 83.3 | 0.396 | 24.55 | 149.8
901:48 | 3609:36 | 148.2 | 107.6 | 816.8 | 804.6 | 336.1 | 418.8 | 83.3 | 0.398 | 24.5 | 150.4
902:00 | 3614:24 | 148.2 | 107.6 | 816.7 | 805.1 | 334.7 | 418.1 | 83.2 | 0.41 | 24.53 | 150.6
902:12 | 3612:00 | 148.3 | 107.6 | 816.9 | 804.7 | 334.3 | 417.7 | 83.2 | 0.423 | 24.51 | 150.4
902:24 | 3614:24 | 148.2 | 107.9 | 816.7 | 804.2 | 333.8 | 417.8 | 83.1 | 0.413 | 24.46 | 150.5
902:36 | 3614:24 | 148.3 | 108 | 817.1 | 804.3 | 334.4 | 417.9 | 83.1 | 0.4 | 24.46 | 150.8
902:48 | 3616:48 | 148.3 | 108.1 | 816.1 | 804 | 333.8 | 417.1 | 83 | 0.397 | 24.44 | 150.5
903:00 | 3616:48 | 148.3 | 108.1 | 817.2 | 804.8 | 335.4 | 418.5 | 83.1 | 0.394 | 24.48 | 149.6
903:12 | 3614:24 | 148.2 | 108.2 | 816.4 | 804.6 | 335.1 | 418.2 | 83.1 | 0.408 | 24.45 | 150.4
903:24 | 3614:24 | 148.3 | 108.2 | 816.7 | 805.1 | 333.4 | 416.1 | 83.2 | 0.419 | 24.44 | 150.2
903:36 | 3619:12 | 148.4 | 108.6 | 816.2 | 805.2 | 334.8 | 417.2 | 83 | 0.43 | 24.44 | 150.6
903:48 | 3619:12 | 148.5 | 108.6 | 816.5 | 804.8 | 335.3 | 418.2 | 82.9 | 0.401 | 24.41 | 150.3
904:00 | 3619:12 | 148.6 | 108.7 | 816.6 | 804.7 | 332.5 | 415 | 83 | 0.394 | 24.44 | 149.9
904:12 | 3614:24 | 148.2 | 108.3 | 816.7 | 804.1 | 335.9 | 419.7 | 83 | 0.42 | 24.43 | 150.2
904:24 | 3614:24 | 148.3 | 108 | 816.6 | 804.2 | 334.4 | 417.2 | 82.9 | 0.391 | 24.45 | 150.3
904:36 | 3614:24 | 148.3 | 107.8 | 816.8 | 804.1 | 336.6 | 419.2 | 83.1 | 0.401 | 24.43 | 150.5
904:48 | 3614:24 | 148.4 | 107.6 | 816.5 | 804.2 | 336.3 | 421.9 | 83 | 0.395 | 24.41 | 150.7
905:00 | 3614:24 | 148.2 | 107.3 | 816.9 | 804.4 | 334 | 416 | 83.1 | 0.403 | 24.49 | 150.3
905:12 | 3614:24 | 148.2 | 107.6 | 817.1 | 804.8 | 335.5 | 417.9 | 83 | 0.381 | 24.41 | 150.7
905:24 | 3616:48 | 148.4 | 107.9 | 816.9 | 804.3 | 335.3 | 417.5 | 83 | 0.386 | 24.43 | 150.6
905:36 | 3616:48 | 148.4 | 108.2 | 816.7 | 803.8 | 334.4 | 417.7 | 82.8 | 0.399 | 24.43 | 150.6
905:48 | 3616:48 | 148.5 | 108.4 | 816.1 | 805.3 | 334.3 | 418.8 | 82.9 | 0.391 | 24.44 | 150.5
906:00 | 3614:24 | 148.4 | 108.3 | 816.2 | 805.2 | 333.8 | 414.3 | 82.9 | 0.386 | 24.41 | 150.2
906:12 | 3614:24 | 148.4 | 108.6 | 815.8 | 804.4 | 335.8 | 418.8 | 82.9 | 0.416 | 24.43 | 150.1
906:24 | 3614:24 | 148.4 | 108.6 | 816.6 | 804.3 | 336.1 | 418.9 | 83.1 | 0.423 | 24.44 | 150.3
906:36 | 3614:24 | 148.4 | 108.8 | 816.9 | 804.7 | 333.8 | 416.3 | 82.8 | 0.403 | 24.38 | 150.5
906:48 | 3616:48 | 148.6 | 108.4 | 816 | 804.4 | 335.9 | 418.5 | 82.9 | 0.408 | 24.4 | 150.1
907:00 | 3614:24 | 148.4 | 108.3 | 816.2 | 804.3 | 334.7 | 415.2 | 82.8 | 0.401 | 24.36 | 150.4
907:12 | 3616:48 | 148.3 | 108.1 | 816.4 | 804.4 | 335.3 | 417.8 | 82.8 | 0.421 | 24.43 | 150.1
907:24 | 3614:24 | 148.3 | 107.8 | 816.4 | 804.2 | 336.6 | 421.5 | 82.9 | 0.391 | 24.44 | 150.3
907:36 | 3612:00 | 148.4 | 107.7 | 816.7 | 804 | 335.5 | 417 | 82.9 | 0.424 | 24.43 | 150.5
907:48 | 3612:00 | 148.2 | 107.8 | 816.4 | 804.3 | 333.9 | 418.9 | 83 | 0.406 | 24.39 | 150.2
908:00 | 3614:24 | 148.3 | 107.7 | 816.8 | 803.8 | 334.7 | 418.6 | 82.8 | 0.401 | 24.39 | 150.7
908:12 | 3614:24 | 148.3 | 107.6 | 816.8 | 804.4 | 332.9 | 414.8 | 82.9 | 0.403 | 24.43 | 150.8
908:24 | 3614:24 | 148.3 | 107.9 | 816.6 | 804.3 | 334.2 | 417.2 | 82.9 | 0.387 | 24.42 | 150.8
908:36 | 3614:24 | 148.5 | 108 | 816.4 | 804.6 | 336.7 | 421.5 | 82.9 | 0.394 | 24.43 | 150.3
908:48 | 3612:00 | 148.3 | 108.2 | 816.4 | 804.7 | 337.6 | 420.3 | 82.9 | 0.405 | 24.41 | 149.7
909:00 | 3614:24 | 148.2 | 108.3 | 816.9 | 804.3 | 334.4 | 415.5 | 82.9 | 0.394 | 24.38 | 150.6
909:12 | 3616:48 | 148.4 | 108.5 | 816.8 | 804.1 | 334.2 | 416.6 | 83 | 0.408 | 24.41 | 150.4
909:24 | 3619:12 | 148.4 | 108.6 | 816.5 | 804.3 | 334 | 417.2 | 82.9 | 0.425 | 24.39 | 150.4
909:36 | 3621:36 | 148.4 | 108.6 | 817.1 | 804.3 | 334.4 | 418.2 | 82.9 | 0.426 | 24.36 | 150.6
909:48 | 3619:12 | 148.4 | 108.6 | 816.6 | 804.3 | 332 | 413 | 83 | 0.403 | 24.41 | 149.6
910:00 | 3616:48 | 148.3 | 108.4 | 817.3 | 804.2 | 333.1 | 412.6 | 83 | 0.416 | 24.45 | 150.1
910:12 | 3616:48 | 148.5 | 108.1 | 816.8 | 804.8 | 335.4 | 419.6 | 83 | 0.408 | 24.47 | 150.4
910:24 | 3616:48 | 148.4 | 107.8 | 816.4 | 804.8 | 332.9 | 413.9 | 82.9 | 0.403 | 24.43 | 150.6
910:36 | 3614:24 | 148.4 | 107.6 | 815.9 | 804.6 | 335 | 417.7 | 82.7 | 0.391 | 24.45 | 150.3
910:48 | 3614:24 | 148.6 | 107.3 | 816.1 | 805.2 | 333.6 | 415.6 | 82.8 | 0.39 | 24.48 | 150.3
911:00 | 3614:24 | 148.4 | 107.7 | 817 | 804.7 | 334.4 | 417.7 | 82.8 | 0.392 | 24.4 | 150
911:12 | 3612:00 | 148.2 | 107.9 | 816.7 | 804.2 | 336.3 | 418.5 | 82.9 | 0.383 | 24.4 | 150.1
911:24 | 3609:36 | 148.2 | 108.1 | 817.1 | 803.9 | 335.7 | 419.2 | 83 | 0.412 | 24.44 | 150.1
911:36 | 3614:24 | 148.2 | 108.3 | 817.2 | 804.4 | 336.2 | 418.2 | 83.1 | 0.401 | 24.43 | 150.7
911:48 | 3614:24 | 148.3 | 108.7 | 817.3 | 804.4 | 333.1 | 415.3 | 83.1 | 0.417 | 24.46 | 150.4
912:00 | 3619:12 | 148.5 | 108.7 | 816.8 | 804.8 | 334.8 | 418.8 | 83 | 0.392 | 24.44 | 150.6
912:12 | 3619:12 | 148.7 | 108.7 | 816.8 | 805.3 | 335.1 | 417.4 | 82.8 | 0.397 | 24.43 | 150.6
912:24 | 3619:12 | 148.6 | 108.8 | 816.7 | 804.7 | 335.1 | 418.9 | 82.7 | 0.389 | 24.43 | 150.3
912:36 | 3614:24 | 148.5 | 108.3 | 816.9 | 804 | 337 | 420.7 | 82.6 | 0.414 | 24.44 | 150.1
912:48 | 3614:24 | 148.3 | 108.1 | 817.4 | 803.8 | 338.4 | 419.6 | 82.7 | 0.434 | 24.53 | 150.2
913:00 | 3616:48 | 148.4 | 107.9 | 816.9 | 804.1 | 335.8 | 418.6 | 82.7 | 0.412 | 24.46 | 150.7
913:12 | 3619:12 | 148.6 | 107.6 | 816.2 | 804.8 | 334.6 | 416.4 | 82.7 | 0.421 | 24.53 | 150.8
913:24 | 3614:24 | 148.4 | 107.6 | 816.4 | 804.1 | 337.7 | 420.3 | 82.7 | 0.423 | 24.52 | 150.3
913:36 | 3609:36 | 148.3 | 107.6 | 816.4 | 805.9 | 336.5 | 419.5 | 82.6 | 0.426 | 24.52 | 149.6
913:48 | 3607:12 | 148.2 | 107.9 | 816.4 | 805.3 | 338.4 | 420.8 | 82.6 | 0.402 | 24.51 | 150.3
914:00 | 3612:00 | 148.4 | 108.1 | 816.7 | 805.3 | 337.3 | 419 | 82.7 | 0.425 | 24.59 | 150.6
914:12 | 3614:24 | 148.5 | 108.2 | 816.6 | 805.5 | 337.7 | 420.8 | 82.8 | 0.404 | 24.53 | 150.7
914:24 | 3614:24 | 148.4 | 108.3 | 817.3 | 804.8 | 338.1 | 422.6 | 82.8 | 0.427 | 24.52 | 150.4
914:36 | 3614:24 | 148.4 | 108.4 | 816.4 | 804.7 | 337.4 | 419.3 | 82.6 | 0.422 | 24.44 | 150.1
914:48 | 3612:00 | 148.4 | 108.5 | 816.7 | 804.8 | 337.3 | 420.6 | 82.7 | 0.419 | 24.46 | 150.3
915:00 | 3609:36 | 148.3 | 108.6 | 817.1 | 803.9 | 334.8 | 417.8 | 82.9 | 0.395 | 24.46 | 149.8
915:12 | 3614:24 | 148.3 | 108.6 | 816.9 | 804.6 | 335.8 | 418.1 | 82.8 | 0.414 | 24.46 | 149.9
915:24 | 3612:00 | 148.4 | 108.3 | 816.8 | 805.6 | 335.8 | 417.9 | 82.8 | 0.423 | 24.49 | 150.6
915:36 | 3614:24 | 148.4 | 108.2 | 817.3 | 805.3 | 335.5 | 417.4 | 82.7 | 0.395 | 24.49 | 150.2
915:48 | 3609:36 | 148.4 | 107.9 | 816.9 | 804.8 | 334.3 | 416.7 | 82.9 | 0.394 | 24.51 | 150.2
916:00 | 3609:36 | 148.3 | 107.7 | 816.9 | 804.9 | 336.1 | 420 | 83 | 0.377 | 24.48 | 150.3
916:12 | 3607:12 | 148.4 | 107.7 | 816.5 | 805.1 | 336.6 | 420.6 | 82.9 | 0.39 | 24.49 | 150.3
916:24 | 3607:12 | 148.2 | 107.6 | 816.2 | 805.4 | 335.3 | 417.9 | 82.9 | 0.4 | 24.44 | 150.3
916:36 | 3609:36 | 148.2 | 107.7 | 816.1 | 805.1 | 336.5 | 421.1 | 83 | 0.405 | 24.46 | 150.1
916:48 | 3612:00 | 148.4 | 108.2 | 816.2 | 804.7 | 334.4 | 418.8 | 82.9 | 0.408 | 24.44 | 150.6
917:00 | 3614:24 | 148.6 | 108.4 | 817.2 | 803.8 | 334.3 | 417.1 | 83 | 0.399 | 24.48 | 150.4
917:12 | 3616:48 | 148.5 | 108.9 | 816.6 | 804.7 | 334.8 | 418.9 | 83.1 | 0.403 | 24.43 | 150.4
917:24 | 3616:48 | 148.4 | 109.2 | 817.3 | 804.1 | 333.4 | 416.7 | 83 | 0.41 | 24.47 | 150.5
917:36 | 3614:24 | 148.3 | 108.7 | 817.3 | 804.4 | 336.5 | 418.9 | 83.3 | 0.397 | 24.54 | 150.2
917:48 | 3609:36 | 148.2 | 108.5 | 816.8 | 803.8 | 336.5 | 421.1 | 83.2 | 0.411 | 24.46 | 150.2
918:00 | 3614:24 | 148.2 | 108.1 | 816.9 | 804.2 | 335.8 | 418.1 | 83.1 | 0.385 | 24.46 | 150.6
918:12 | 3616:48 | 148.2 | 107.7 | 817.6 | 804.3 | 334.4 | 416.7 | 83.2 | 0.387 | 24.47 | 150.4
918:24 | 3612:00 | 148.3 | 107.6 | 817.3 | 804.4 | 336.3 | 417.8 | 83.3 | 0.39 | 24.46 | 150.1
918:36 | 3614:24 | 148.2 | 107.6 | 817.6 | 804.6 | 335.8 | 417.8 | 83.3 | 0.387 | 24.53 | 150.5
918:48 | 3614:24 | 148.2 | 107.8 | 817.6 | 804.6 | 333.4 | 413.1 | 83.3 | 0.397 | 24.53 | 150.8
919:00 | 3614:24 | 148.2 | 107.8 | 817.3 | 804.2 | 333.9 | 418.3 | 83.3 | 0.392 | 24.46 | 150.7
919:12 | 3616:48 | 148.4 | 108.2 | 817.2 | 804.9 | 335.3 | 420 | 83.2 | 0.393 | 24.53 | 150.4
919:24 | 3616:48 | 148.5 | 108.5 | 817.3 | 805.1 | 335.5 | 420 | 83.4 | 0.405 | 24.54 | 150.1
919:36 | 3616:48 | 148.3 | 108.9 | 817.7 | 804.4 | 333.2 | 415 | 83.4 | 0.412 | 24.49 | 150.4
919:48 | 3619:12 | 148.4 | 108.8 | 818.1 | 805.1 | 333.9 | 416.1 | 83.3 | 0.41 | 24.5 | 150.4
920:00 | 3619:12 | 148.4 | 108.6 | 818 | 804.4 | 334.8 | 416.3 | 83.4 | 0.415 | 24.56 | 150.4
920:12 | 3619:12 | 148.4 | 108.2 | 817.1 | 805 | 333.1 | 412.7 | 83.1 | 0.401 | 24.53 | 150.3
920:24 | 3619:12 | 148.4 | 107.9 | 817.3 | 805.1 | 333.5 | 416.4 | 83.1 | 0.391 | 24.51 | 150.3
920:36 | 3616:48 | 148.4 | 107.9 | 816.7 | 805.6 | 335.9 | 419.6 | 83 | 0.392 | 24.45 | 150.3
920:48 | 3616:48 | 148.3 | 107.9 | 816.9 | 804.2 | 334.3 | 414.9 | 83.1 | 0.401 | 24.49 | 150.3
921:00 | 3616:48 | 148.4 | 108.1 | 817.4 | 805.1 | 334.7 | 418.8 | 83.3 | 0.394 | 24.47 | 150.5
921:12 | 3616:48 | 148.4 | 107.6 | 817.2 | 804.2 | 331.9 | 413.8 | 83.1 | 0.399 | 24.53 | 150.7
921:24 | 3614:24 | 148.3 | 107.6 | 817.7 | 804.3 | 337.8 | 422.8 | 83 | 0.387 | 24.53 | 149.9
921:36 | 3616:48 | 148.3 | 107.8 | 817.8 | 804.6 | 334.3 | 416 | 83 | 0.381 | 24.51 | 150.4
921:48 | 3614:24 | 148.3 | 107.9 | 817.4 | 803.6 | 335 | 419 | 83.2 | 0.383 | 24.44 | 150.2
922:00 | 3614:24 | 148.3 | 108.2 | 817.6 | 804.5 | 333.5 | 415.3 | 83.2 | 0.401 | 24.51 | 150.4
922:12 | 3619:12 | 148.4 | 108.3 | 817 | 804.8 | 335.4 | 419 | 83.2 | 0.39 | 24.47 | 150.8
922:24 | 3619:12 | 148.6 | 108.2 | 816.7 | 805.6 | 331.9 | 413.5 | 83.1 | 0.39 | 24.48 | 150.4
922:36 | 3619:12 | 148.7 | 108.7 | 817 | 805 | 333.5 | 414.8 | 83 | 0.394 | 24.44 | 150.8
922:48 | 3616:48 | 148.6 | 108.7 | 817 | 804.9 | 333.6 | 416.3 | 83 | 0.405 | 24.47 | 150.3
923:00 | 3616:48 | 148.4 | 109.1 | 817.5 | 804.5 | 336.5 | 418.8 | 83.2 | 0.41 | 24.47 | 149.6
923:12 | 3616:48 | 148.2 | 108.8 | 817.3 | 804.8 | 336.5 | 420.6 | 83.2 | 0.386 | 24.49 | 150.2
923:24 | 3616:48 | 148.3 | 108.3 | 817.1 | 805.2 | 332.5 | 415.3 | 83.3 | 0.387 | 24.5 | 150.8
923:36 | 3619:12 | 148.4 | 107.9 | 816.8 | 804.7 | 332.8 | 416.3 | 83.2 | 0.411 | 24.46 | 150.9
923:48 | 3619:12 | 148.4 | 107.6 | 816.4 | 804.7 | 335.5 | 417.8 | 82.9 | 0.397 | 24.44 | 149.8
924:00 | 3614:24 | 148.3 | 107.6 | 816.3 | 804.3 | 335.9 | 418.3 | 83 | 0.383 | 24.47 | 150.4
924:12 | 3614:24 | 148.3 | 107.6 | 816.8 | 803.6 | 334.8 | 417.9 | 83 | 0.394 | 24.41 | 150.3
924:24 | 3614:24 | 148.2 | 108.2 | 816.8 | 804.1 | 334.8 | 415.3 | 82.9 | 0.39 | 24.48 | 150.7
924:36 | 3616:48 | 148.5 | 108.4 | 816.9 | 804.7 | 333.8 | 414.8 | 83 | 0.374 | 24.47 | 150.7
924:48 | 3616:48 | 148.6 | 108.8 | 817.6 | 804.6 | 332.7 | 414.8 | 83 | 0.38 | 24.43 | 150.6
925:00 | 3621:36 | 148.7 | 108.8 | 817.6 | 804.3 | 331.9 | 414.8 | 83.1 | 0.397 | 24.46 | 150.6
925:12 | 3619:12 | 148.4 | 108.6 | 817.7 | 805.1 | 334.4 | 417 | 83 | 0.414 | 24.43 | 150.4
925:24 | 3614:24 | 148.2 | 108.4 | 817.8 | 804.4 | 333.8 | 415.5 | 83 | 0.393 | 24.44 | 150
925:36 | 3614:24 | 148.2 | 108 | 817.9 | 804.8 | 336.2 | 419.6 | 83.1 | 0.401 | 24.45 | 150.6
925:48 | 3616:48 | 148.4 | 107.9 | 816.9 | 805.2 | 333.8 | 416.4 | 83 | 0.39 | 24.44 | 150.7
926:00 | 3619:12 | 148.4 | 107.7 | 817.1 | 804.1 | 334.4 | 418.8 | 83 | 0.381 | 24.44 | 150.8
926:12 | 3614:24 | 148.2 | 107.6 | 817.7 | 804.5 | 335.1 | 416.7 | 83.3 | 0.39 | 24.46 | 150.4
926:24 | 3614:24 | 148.2 | 107.7 | 817.4 | 804.9 | 334.4 | 417.5 | 83.1 | 0.386 | 24.46 | 150.2
926:36 | 3614:24 | 148.3 | 107.9 | 817.6 | 804.1 | 334.7 | 417.1 | 82.9 | 0.397 | 24.47 | 150.4
926:48 | 3616:48 | 148.3 | 108.4 | 818.1 | 803.9 | 335.4 | 418.5 | 83 | 0.386 | 24.42 | 149.9
927:00 | 3616:48 | 148.3 | 108.9 | 818 | 804.8 | 334.7 | 416 | 83.1 | 0.392 | 24.4 | 150.5
927:12 | 3621:36 | 148.5 | 108.7 | 817.5 | 804.3 | 334.3 | 416.6 | 83.1 | 0.395 | 24.49 | 150.3
927:24 | 3621:36 | 148.4 | 108.9 | 817.7 | 804.8 | 334.6 | 417.8 | 83 | 0.398 | 24.45 | 150.7
927:36 | 3624:00 | 148.6 | 108.3 | 817.3 | 804.7 | 333.1 | 412.4 | 82.9 | 0.408 | 24.47 | 150.4
927:48 | 3619:12 | 148.4 | 108.4 | 817.1 | 804.3 | 333.5 | 416.3 | 83 | 0.397 | 24.41 | 150.2
928:00 | 3616:48 | 148.2 | 108.3 | 817 | 804.8 | 333.5 | 416.1 | 83.1 | 0.399 | 24.45 | 150.5
928:12 | 3614:24 | 148.4 | 108.2 | 817.4 | 804.1 | 334.8 | 416.6 | 83 | 0.391 | 24.43 | 150.6
928:24 | 3616:48 | 148.3 | 108 | 818.1 | 804.4 | 333.4 | 415.2 | 83 | 0.386 | 24.43 | 150.6
928:36 | 3616:48 | 148.2 | 108 | 817.8 | 804.3 | 335.8 | 418.8 | 83.1 | 0.383 | 24.43 | 150.5
928:48 | 3619:12 | 148.3 | 108 | 817.8 | 804.1 | 333.8 | 418.1 | 83.1 | 0.389 | 24.46 | 150.6
929:00 | 3616:48 | 148.3 | 107.8 | 817.6 | 804.1 | 335.4 | 418.8 | 82.9 | 0.369 | 24.48 | 150.3
929:12 | 3616:48 | 148.2 | 107.9 | 817.6 | 803.7 | 334.6 | 419.5 | 83 | 0.396 | 24.48 | 150.2
929:24 | 3619:12 | 148.2 | 107.8 | 817.9 | 804.4 | 332.9 | 413.1 | 82.9 | 0.4 | 24.45 | 150.7
929:36 | 3616:48 | 148.3 | 108.1 | 817.8 | 804.6 | 333.8 | 417 | 83.1 | 0.416 | 24.5 | 150.4
929:48 | 3619:12 | 148.3 | 108.3 | 817.7 | 804.4 | 334 | 416 | 83.1 | 0.402 | 24.48 | 150.6
930:00 | 3616:48 | 148.2 | 108.3 | 817.7 | 804.7 | 335.3 | 418.2 | 83.3 | 0.393 | 24.48 | 150.3
930:12 | 3619:12 | 148.4 | 108.6 | 817.8 | 804.8 | 332.4 | 414.8 | 83.2 | 0.404 | 24.48 | 150.4
930:24 | 3619:12 | 148.3 | 108.5 | 817.4 | 804.6 | 333.8 | 418.1 | 83.1 | 0.396 | 24.48 | 150.6
930:36 | 3621:36 | 148.3 | 108.7 | 817.6 | 805.1 | 334.3 | 417.2 | 83 | 0.4 | 24.49 | 150.4
930:48 | 3621:36 | 148.4 | 108.5 | 817.6 | 805.2 | 333.5 | 416.8 | 83.2 | 0.42 | 24.47 | 150.7
931:00 | 3621:36 | 148.4 | 108.4 | 817.4 | 804.5 | 334 | 416.4 | 83 | 0.38 | 24.48 | 150.4
931:12 | 3619:12 | 148.2 | 108.1 | 817.6 | 804.6 | 332.8 | 414.5 | 83.1 | 0.374 | 24.42 | 150.2
931:24 | 3616:48 | 148.2 | 108.1 | 817.6 | 804.4 | 337.8 | 420.7 | 83.1 | 0.391 | 24.48 | 150.3
931:36 | 3619:12 | 148.3 | 107.8 | 817.8 | 804.1 | 335.1 | 416.8 | 83.1 | 0.39 | 24.44 | 150.7
931:48 | 3619:12 | 148.3 | 107.8 | 817.9 | 804.4 | 334.8 | 418.3 | 82.9 | 0.381 | 24.44 | 150.7
932:00 | 3621:36 | 148.4 | 107.6 | 817.2 | 804.3 | 331.9 | 414.5 | 83 | 0.394 | 24.41 | 150.6
932:12 | 3619:12 | 148.3 | 107.3 | 817.2 | 803.9 | 334.8 | 417.2 | 83.2 | 0.375 | 24.43 | 150.6
932:24 | 3616:48 | 148.3 | 108 | 817.8 | 803.7 | 335.9 | 419.2 | 83.1 | 0.389 | 24.42 | 149.8
932:36 | 3616:48 | 148.3 | 108.2 | 818.4 | 804.4 | 335.5 | 418.8 | 83.1 | 0.41 | 24.47 | 150.1
932:48 | 3619:12 | 148.3 | 108.5 | 818.6 | 805.1 | 333.1 | 413.8 | 83.2 | 0.381 | 24.49 | 150.6
933:00 | 3621:36 | 148.4 | 108.8 | 819.2 | 803.8 | 334 | 415.5 | 83.1 | 0.397 | 24.49 | 150.9
933:12 | 3619:12 | 148.4 | 109 | 819.4 | 804 | 333.5 | 417.4 | 83.1 | 0.402 | 24.51 | 150.7
933:24 | 3624:00 | 148.4 | 108.8 | 819.6 | 804.2 | 331.7 | 414.9 | 83.2 | 0.417 | 24.49 | 150.5
933:36 | 3619:12 | 148.3 | 108.3 | 819.3 | 804.4 | 333.2 | 415.3 | 83.3 | 0.398 | 24.53 | 150.3
933:48 | 3619:12 | 148.4 | 108.3 | 818.3 | 804.5 | 335.7 | 417.5 | 83.2 | 0.408 | 24.56 | 150.4
934:00 | 3621:36 | 148.4 | 108.1 | 818.9 | 804.2 | 333.2 | 415.7 | 83.2 | 0.386 | 24.48 | 150.6
934:12 | 3619:12 | 148.3 | 107.9 | 819.4 | 804.3 | 333.4 | 415.3 | 83.2 | 0.398 | 24.51 | 150.6
934:24 | 3619:12 | 148.1 | 108.2 | 818.9 | 803.8 | 333.8 | 417.4 | 83.1 | 0.405 | 24.49 | 150.7
934:36 | 3619:12 | 148.4 | 107.8 | 818.4 | 804.2 | 333.2 | 415.5 | 83.2 | 0.39 | 24.53 | 150.5
934:48 | 3621:36 | 148.3 | 107.9 | 817.8 | 805.1 | 331.9 | 413 | 83.2 | 0.391 | 24.48 | 150.6
935:00 | 3619:12 | 148.3 | 107.9 | 818.2 | 805.3 | 333.5 | 415.5 | 83.3 | 0.383 | 24.48 | 150.7
935:12 | 3616:48 | 148.2 | 107.7 | 817.4 | 804.8 | 334.8 | 418.3 | 83.2 | 0.392 | 24.46 | 150.7
935:24 | 3616:48 | 148.1 | 108.2 | 817.9 | 805.7 | 332.5 | 415.2 | 83.2 | 0.374 | 24.46 | 150.4
935:36 | 3619:12 | 148.2 | 108.3 | 817.8 | 805.3 | 334.3 | 417.9 | 83.3 | 0.379 | 24.48 | 150.7
935:48 | 3619:12 | 148.2 | 108.4 | 818.1 | 805.9 | 332.8 | 412.8 | 83.1 | 0.381 | 24.5 | 150.7
936:00 | 3621:36 | 148.2 | 108.7 | 818.3 | 805.2 | 332.1 | 413.5 | 83.1 | 0.396 | 24.49 | 150.4
936:12 | 3626:24 | 148.3 | 108.8 | 818.4 | 805.5 | 332.9 | 414.8 | 83.1 | 0.394 | 24.53 | 150.8
936:24 | 3621:36 | 148.4 | 108.8 | 818.1 | 805.8 | 331.3 | 413.8 | 83.2 | 0.397 | 24.51 | 150.6
936:36 | 3621:36 | 148.3 | 108.6 | 818.2 | 805.5 | 334.7 | 417.5 | 83.2 | 0.406 | 24.54 | 150.5
936:48 | 3619:12 | 148.2 | 108.3 | 817.4 | 805.7 | 334.7 | 417.2 | 83.2 | 0.38 | 24.49 | 150.1
937:00 | 3619:12 | 148.2 | 108.3 | 817.7 | 805.2 | 332.5 | 412.6 | 83.2 | 0.381 | 24.54 | 150.6
937:12 | 3624:00 | 148.3 | 108.1 | 817.4 | 805.5 | 332.3 | 414.8 | 83 | 0.403 | 24.46 | 151
937:24 | 3619:12 | 148.3 | 107.5 | 817.3 | 804.2 | 335.4 | 419.6 | 83.1 | 0.394 | 24.46 | 150.1
937:36 | 3616:48 | 148.1 | 107.4 | 817.4 | 804.8 | 333.2 | 415 | 83.1 | 0.383 | 24.46 | 150.2
937:48 | 3614:24 | 148 | 107.5 | 818.1 | 804.3 | 337.3 | 419 | 83.2 | 0.385 | 24.44 | 150.7
938:00 | 3616:48 | 148.2 | 107.7 | 817.5 | 804.4 | 335.9 | 416.8 | 82.9 | 0.4 | 24.45 | 150.5
938:12 | 3619:12 | 148.2 | 108.1 | 817.6 | 803.8 | 332.1 | 412.6 | 83 | 0.391 | 24.42 | 150.7
938:24 | 3621:36 | 148.4 | 108.4 | 817.6 | 804.3 | 333.8 | 416.1 | 83.1 | 0.373 | 24.44 | 150.4
938:36 | 3624:00 | 148.6 | 108.4 | 817.6 | 804.4 | 331.6 | 411.7 | 82.9 | 0.383 | 24.41 | 150.2
938:48 | 3624:00 | 148.5 | 108.8 | 817.8 | 804.5 | 334.6 | 417.2 | 82.9 | 0.369 | 24.36 | 151
939:00 | 3626:24 | 148.6 | 108.7 | 817.6 | 804.7 | 332.3 | 414.9 | 82.8 | 0.387 | 24.41 | 150.5
939:12 | 3626:24 | 148.5 | 108.8 | 817.6 | 803.9 | 333.2 | 415.9 | 82.9 | 0.401 | 24.41 | 150.4
939:24 | 3619:12 | 148.4 | 107.9 | 816.9 | 804.2 | 334.4 | 417.5 | 82.9 | 0.383 | 24.35 | 150.4
939:36 | 3616:48 | 148.4 | 107.7 | 816.8 | 804.6 | 335.5 | 418.5 | 83 | 0.402 | 24.44 | 150.5
939:48 | 3619:12 | 148.4 | 107.5 | 816.6 | 804.1 | 334.7 | 418.8 | 82.9 | 0.383 | 24.36 | 150.7
940:00 | 3616:48 | 148.1 | 107.7 | 817.5 | 803.9 | 335.4 | 418.8 | 82.8 | 0.408 | 24.39 | 150.3
940:12 | 3614:24 | 148.2 | 107.8 | 817.1 | 803.9 | 333.1 | 415 | 82.7 | 0.399 | 24.43 | 150.7
940:24 | 3614:24 | 148.2 | 108.1 | 817.3 | 803.9 | 335.4 | 417.8 | 82.9 | 0.391 | 24.41 | 150.1
940:36 | 3616:48 | 148.3 | 108.1 | 817.3 | 804.2 | 334.7 | 417.9 | 82.9 | 0.38 | 24.42 | 150.7
940:48 | 3621:36 | 148.6 | 107.9 | 817.2 | 804.3 | 333.9 | 416 | 82.7 | 0.36 | 24.43 | 150.9
941:00 | 3624:00 | 148.6 | 108.3 | 816.7 | 805.5 | 335.3 | 416.8 | 82.7 | 0.396 | 24.39 | 151.2
941:12 | 3621:36 | 148.4 | 108.6 | 816.9 | 804.7 | 333.6 | 414.8 | 82.7 | 0.388 | 24.41 | 150.5
941:24 | 3619:12 | 148.6 | 108.7 | 817.5 | 805.1 | 332.3 | 414.3 | 82.9 | 0.366 | 24.41 | 150.3
941:36 | 3616:48 | 148.4 | 108.8 | 816.9 | 805.3 | 335.5 | 418.8 | 82.5 | 0.365 | 24.35 | 149.9
941:48 | 3619:12 | 148.7 | 108.9 | 817.3 | 805.1 | 335.9 | 417.1 | 82.6 | 0.39 | 24.36 | 150.7
942:00 | 3624:00 | 148.7 | 108.5 | 816.7 | 804.8 | 333.2 | 416.1 | 82.7 | 0.401 | 24.33 | 150.6
942:12 | 3619:12 | 148.6 | 108.3 | 817.2 | 804.2 | 333.6 | 416 | 82.8 | 0.39 | 24.33 | 150.4
942:24 | 3614:24 | 148.3 | 107.9 | 816.4 | 804.6 | 335.5 | 417.5 | 82.6 | 0.377 | 24.39 | 150.1
942:36 | 3614:24 | 148.2 | 107.7 | 817 | 804.2 | 335 | 416.3 | 82.7 | 0.39 | 24.33 | 150.7
942:48 | 3619:12 | 148.4 | 107.5 | 816.4 | 804.8 | 334 | 415.7 | 82.5 | 0.389 | 24.33 | 150.8
943:00 | 3616:48 | 148.3 | 107.8 | 816.7 | 804.3 | 332.8 | 416.6 | 82.6 | 0.397 | 24.33 | 150.7
943:12 | 3616:48 | 148.3 | 107.9 | 816.9 | 804.1 | 335.3 | 418.5 | 82.7 | 0.386 | 24.39 | 150.7
943:24 | 3621:36 | 148.4 | 108.6 | 817.4 | 804 | 332.3 | 414.2 | 82.7 | 0.386 | 24.38 | 150.8
943:36 | 3621:36 | 148.5 | 108.8 | 817 | 803.8 | 333.8 | 417.2 | 82.6 | 0.4 | 24.35 | 150.3
943:48 | 3621:36 | 148.4 | 108.8 | 817.4 | 804.3 | 333.2 | 417.5 | 82.8 | 0.376 | 24.35 | 150.6
944:00 | 3621:36 | 148.4 | 108.3 | 817.5 | 804 | 332.7 | 414.3 | 82.8 | 0.367 | 24.44 | 150.4
944:12 | 3619:12 | 148.3 | 108.2 | 817.9 | 804.4 | 332.7 | 415.2 | 82.8 | 0.381 | 24.41 | 150.4
944:24 | 3616:48 | 148.2 | 108 | 817.4 | 803.8 | 332.3 | 413 | 82.9 | 0.39 | 24.44 | 150.6
944:36 | 3616:48 | 148.2 | 107.8 | 817.2 | 804.4 | 335.4 | 418.8 | 83 | 0.378 | 24.4 | 150.4
944:48 | 3621:36 | 148.3 | 107.9 | 817.4 | 803.7 | 334.4 | 417.1 | 82.9 | 0.386 | 24.41 | 150.4
945:00 | 3619:12 | 148.4 | 107.8 | 817.2 | 803.9 | 337 | 420 | 83 | 0.392 | 24.41 | 150.8
945:12 | 3616:48 | 148.2 | 107.8 | 817.7 | 803.7 | 333.1 | 416 | 82.9 | 0.383 | 24.43 | 150.3
945:24 | 3619:12 | 148.3 | 107.6 | 817.4 | 803.9 | 336.7 | 419.6 | 82.9 | 0.4 | 24.38 | 150.4
945:36 | 3619:12 | 148.2 | 107.9 | 817.4 | 804.2 | 333.8 | 416 | 82.7 | 0.375 | 24.37 | 150.6
945:48 | 3614:24 | 148.3 | 107.8 | 818 | 803.6 | 335 | 417.9 | 82.8 | 0.382 | 24.36 | 150.5
946:00 | 3619:12 | 148.4 | 108.4 | 817.7 | 804 | 334.7 | 417.7 | 82.9 | 0.414 | 24.36 | 150.6
946:12 | 3621:36 | 148.5 | 108.6 | 817.4 | 803.7 | 333.2 | 414.3 | 82.7 | 0.367 | 24.36 | 150.8
946:24 | 3624:00 | 148.6 | 108.6 | 817.3 | 803.9 | 333.6 | 415.9 | 82.8 | 0.389 | 24.38 | 150.5
946:36 | 3621:36 | 148.5 | 108.9 | 817.6 | 804.2 | 333.2 | 415 | 82.9 | 0.383 | 24.42 | 150.4
946:48 | 3619:12 | 148.3 | 108.5 | 817.5 | 803.8 | 332.4 | 415.7 | 82.8 | 0.407 | 24.4 | 150.4
947:00 | 3619:12 | 148.3 | 108.1 | 817.2 | 804.4 | 333.8 | 413.8 | 82.9 | 0.381 | 24.44 | 150.1
947:12 | 3621:36 | 148.2 | 107.8 | 817.2 | 804.2 | 332.3 | 412.6 | 82.9 | 0.383 | 24.37 | 150.4
947:24 | 3619:12 | 148.4 | 107.8 | 817.3 | 804.4 | 335.7 | 417.8 | 82.8 | 0.38 | 24.42 | 150.7
947:36 | 3619:12 | 148.3 | 107.7 | 817.5 | 804.1 | 334.8 | 416.3 | 82.8 | 0.358 | 24.44 | 150.8
947:48 | 3621:36 | 148.3 | 107.6 | 817.5 | 804.7 | 334.8 | 418.1 | 83 | 0.421 | 24.44 | 150.7
948:00 | 3621:36 | 148.3 | 107.6 | 817.6 | 803.5 | 332.5 | 414.3 | 82.9 | 0.388 | 24.4 | 150.9
948:12 | 3619:12 | 148.2 | 107.9 | 817.6 | 803.7 | 333.9 | 415.3 | 82.9 | 0.375 | 24.36 | 150.7
948:24 | 3616:48 | 148.3 | 108 | 817.7 | 804.4 | 332.5 | 413.7 | 82.7 | 0.399 | 24.4 | 150.4
948:36 | 3619:12 | 148.3 | 108.2 | 817.3 | 803.9 | 334.4 | 415.6 | 82.9 | 0.377 | 24.46 | 150.6
948:48 | 3619:12 | 148.3 | 108.1 | 817.3 | 805.1 | 335.9 | 417.5 | 82.8 | 0.369 | 24.37 | 150.4
949:00 | 3619:12 | 148.3 | 108.3 | 817.3 | 804.1 | 333.2 | 416 | 82.8 | 0.387 | 24.38 | 150.3
949:12 | 3621:36 | 148.4 | 108.2 | 817.7 | 804.3 | 331.7 | 414.3 | 83 | 0.375 | 24.43 | 150.9
949:24 | 3619:12 | 148.4 | 108.2 | 817.8 | 803.3 | 334.3 | 418.1 | 83 | 0.378 | 24.41 | 150.2
949:36 | 3619:12 | 148.3 | 108.1 | 817.6 | 804.4 | 332.5 | 413.5 | 83 | 0.389 | 24.39 | 150.4
949:48 | 3619:12 | 148.2 | 108.3 | 818 | 804.4 | 334.8 | 417 | 82.9 | 0.396 | 24.43 | 150.3
950:00 | 3621:36 | 148.6 | 108.3 | 817.2 | 804.6 | 333.5 | 415.9 | 82.9 | 0.412 | 24.41 | 150.7
950:12 | 3621:36 | 148.6 | 108.2 | 817.3 | 804.4 | 331.3 | 412.7 | 82.9 | 0.403 | 24.38 | 150.4
950:24 | 3621:36 | 148.4 | 108.6 | 817.8 | 805 | 334 | 417.8 | 82.9 | 0.396 | 24.39 | 150.6
950:36 | 3621:36 | 148.5 | 108.4 | 817.6 | 804.4 | 334.2 | 415.9 | 82.8 | 0.408 | 24.37 | 150.4
950:48 | 3619:12 | 148.3 | 108.6 | 817.4 | 804.2 | 334.6 | 418.9 | 82.8 | 0.389 | 24.41 | 150.4
951:00 | 3619:12 | 148.3 | 108.3 | 817.7 | 803.8 | 332.4 | 412 | 82.8 | 0.387 | 24.4 | 150.4
951:12 | 3621:36 | 148.4 | 108.2 | 817.6 | 804.4 | 332.5 | 415.3 | 82.9 | 0.399 | 24.41 | 150.7
951:24 | 3621:36 | 148.6 | 108 | 817.3 | 804.6 | 332.7 | 416 | 82.8 | 0.387 | 24.39 | 150.7
951:36 | 3616:48 | 148.3 | 107.9 | 817.5 | 804.1 | 334.2 | 416.4 | 82.7 | 0.387 | 24.34 | 150.1
951:48 | 3616:48 | 148.2 | 107.8 | 817.7 | 804.1 | 333.5 | 413.5 | 82.7 | 0.381 | 24.39 | 150.6
952:00 | 3619:12 | 148.3 | 107.7 | 817.1 | 803.9 | 334.2 | 417.4 | 82.7 | 0.371 | 24.38 | 150.7
952:12 | 3621:36 | 148.2 | 107.7 | 817.3 | 804.7 | 332.5 | 414.8 | 82.7 | 0.411 | 24.38 | 150.7
952:24 | 3621:36 | 148.4 | 107.6 | 817.1 | 804.3 | 334.7 | 417.2 | 82.8 | 0.387 | 24.37 | 150.8
952:36 | 3619:12 | 148.4 | 107.7 | 817.6 | 804.1 | 335.8 | 419.2 | 82.9 | 0.385 | 24.42 | 150.7
952:48 | 3621:36 | 148.2 | 107.9 | 817.8 | 804.2 | 333.4 | 417 | 82.8 | 0.393 | 24.44 | 150.6
953:00 | 3619:12 | 148.2 | 108.3 | 817.4 | 804.1 | 334.8 | 418.5 | 82.8 | 0.392 | 24.4 | 150.6
953:12 | 3619:12 | 148.3 | 108.3 | 817.9 | 804.7 | 333.8 | 414.3 | 83 | 0.378 | 24.41 | 150.5
953:24 | 3619:12 | 148.4 | 108.4 | 818.1 | 804.3 | 331.6 | 412.4 | 82.9 | 0.412 | 24.43 | 150.5
953:36 | 3619:12 | 148.3 | 108.4 | 817.2 | 804.7 | 332 | 413 | 82.8 | 0.385 | 24.43 | 150.3
953:48 | 3621:36 | 148.4 | 108.7 | 817.4 | 804.2 | 334.8 | 418.1 | 82.9 | 0.392 | 24.39 | 150.6
954:00 | 3621:36 | 148.5 | 108.6 | 817.6 | 804.6 | 333.8 | 417.1 | 83 | 0.404 | 24.43 | 150.4
954:12 | 3621:36 | 148.5 | 108.7 | 817.5 | 804.3 | 332.5 | 414.8 | 82.9 | 0.398 | 24.4 | 150.6
954:24 | 3624:00 | 148.6 | 108.2 | 817.1 | 805.3 | 333.2 | 414.8 | 82.8 | 0.401 | 24.4 | 150.6
954:36 | 3621:36 | 148.6 | 108.1 | 817.4 | 804.4 | 335.5 | 418.1 | 82.9 | 0.408 | 24.38 | 150.4
954:48 | 3616:48 | 148.2 | 108.2 | 816.6 | 803.9 | 333.6 | 416.4 | 82.9 | 0.403 | 24.41 | 149.9
955:00 | 3619:12 | 148.2 | 107.7 | 817.3 | 803.9 | 334.6 | 416.7 | 82.8 | 0.397 | 24.62 | 150.6
955:12 | 3621:36 | 148.4 | 107.7 | 817.2 | 804.1 | 334 | 416.3 | 82.6 | 0.375 | 24.42 | 150.9
955:24 | 3619:12 | 148.3 | 107.6 | 817.8 | 803.8 | 333.8 | 413.7 | 82.9 | 0.363 | 24.39 | 150.7
955:36 | 3619:12 | 148.4 | 107.6 | 817.4 | 804.3 | 332.3 | 413.5 | 82.5 | 0.388 | 24.34 | 150.4
955:48 | 3621:36 | 148.4 | 108.1 | 816.7 | 803.7 | 333.2 | 415.5 | 82.6 | 0.376 | 24.35 | 150.6
956:00 | 3621:36 | 148.3 | 108.8 | 817.4 | 804.2 | 332.8 | 414.8 | 82.7 | 0.38 | 24.34 | 150.5
956:12 | 3619:12 | 148.4 | 108.8 | 817.5 | 803.7 | 333.5 | 415.6 | 82.9 | 0.417 | 24.39 | 150.3
956:24 | 3621:36 | 148.4 | 108.8 | 817.4 | 804.1 | 330.8 | 414.1 | 82.7 | 0.378 | 24.38 | 150.4
956:36 | 3621:36 | 148.4 | 108.5 | 817.5 | 804.8 | 333.2 | 416.4 | 82.6 | 0.377 | 24.43 | 149.8
956:48 | 3619:12 | 148.1 | 108.4 | 817.6 | 804.7 | 335.1 | 418.9 | 82.9 | 0.376 | 24.41 | 150.3
957:00 | 3619:12 | 148.2 | 108.1 | 817.3 | 804.3 | 333.8 | 413.8 | 82.8 | 0.392 | 24.44 | 150.6
957:12 | 3619:12 | 148.3 | 107.6 | 816.9 | 804.5 | 333.9 | 416 | 82.7 | 0.376 | 24.37 | 150.6
957:24 | 3621:36 | 148.4 | 107.6 | 816.8 | 804.6 | 334.2 | 416.1 | 82.9 | 0.405 | 24.46 | 150.3
957:36 | 3619:12 | 148.4 | 107.3 | 816.6 | 805.2 | 332.3 | 415.2 | 82.9 | 0.388 | 24.46 | 150.8
957:48 | 3614:24 | 148.3 | 107.8 | 817 | 804.1 | 336.5 | 416.7 | 82.9 | 0.393 | 24.46 | 150.2
958:00 | 3614:24 | 148.1 | 107.9 | 817.1 | 804.7 | 337.6 | 421.5 | 82.9 | 0.39 | 24.48 | 149.9
958:12 | 3616:48 | 148.4 | 107.9 | 816.9 | 805 | 335.3 | 418.5 | 82.8 | 0.365 | 24.48 | 150.8
958:24 | 3616:48 | 148.2 | 108.2 | 818.1 | 804.2 | 332 | 413.8 | 82.8 | 0.377 | 24.43 | 150.7
958:36 | 3619:12 | 148.4 | 108.6 | 817.6 | 803.8 | 334.3 | 418.9 | 83.1 | 0.374 | 24.46 | 150.5
958:48 | 3619:12 | 148.4 | 108.2 | 817.1 | 805.3 | 333.2 | 416.4 | 82.9 | 0.368 | 24.39 | 150.4
959:00 | 3616:48 | 148.4 | 108.2 | 816.2 | 805.7 | 333.9 | 418.8 | 82.9 | 0.392 | 24.44 | 150.1
959:12 | 3614:24 | 148.4 | 108.3 | 816.3 | 806.3 | 335.4 | 417.8 | 82.9 | 0.392 | 24.44 | 150.2
959:24 | 3614:24 | 148.3 | 108.6 | 816.9 | 805.3 | 335.7 | 419.6 | 82.9 | 0.408 | 24.45 | 150.1
959:36 | 3614:24 | 148.2 | 108.7 | 817.7 | 804.3 | 333.8 | 416.3 | 83 | 0.39 | 24.51 | 150
959:48 | 3614:24 | 148.2 | 108.7 | 817.4 | 804.2 | 336.7 | 420.6 | 82.7 | 0.386 | 24.42 | 150.2
960:00 | 3619:12 | 148.3 | 108.6 | 817.7 | 805.3 | 333.9 | 416.6 | 82.9 | 0.381 | 24.43 | 150.6
960:12 | 3612:00 | 148.3 | 108.6 | 817.1 | 804.8 | 337.7 | 421.7 | 83.1 | 0.391 | 25.06 | 150.3
960:24 | 3619:12 | 148.4 | 109.1 | 817.7 | 804.7 | 336.2 | 420.7 | 83 | 0.396 | 25.02 | 150.7
960:36 | 3626:24 | 148.7 | 108.7 | 817.7 | 805.3 | 336.3 | 419.6 | 83.2 | 0.4 | 25.07 | 150.9
960:48 | 3626:24 | 148.8 | 108.3 | 816.9 | 806.1 | 336.2 | 419.5 | 83.2 | 0.396 | 25.08 | 150.7
961:00 | 3631:12 | 149 | 107.9 | 817.1 | 806.3 | 335.1 | 419 | 83.1 | 0.383 | 25.1 | 151.3
961:12 | 3633:36 | 149.2 | 108.1 | 816.4 | 806.1 | 334 | 417.9 | 83.2 | 0.413 | 25.05 | 151.4
961:24 | 3631:12 | 149.1 | 107.8 | 816.4 | 806.1 | 332.8 | 416.4 | 83.2 | 0.386 | 25.09 | 151.5
961:36 | 3633:36 | 149.2 | 107.9 | 816.4 | 806.2 | 334 | 417.5 | 83.2 | 0.399 | 25.05 | 151.3
961:48 | 3631:12 | 149.2 | 107.6 | 817.2 | 805.8 | 333.5 | 416.8 | 83.2 | 0.387 | 25.07 | 150.9
962:00 | 3619:12 | 148.6 | 107.5 | 817.2 | 806.4 | 335.7 | 418.3 | 83.1 | 0.393 | 25.07 | 149.5
962:12 | 3614:24 | 148.1 | 107.6 | 817 | 806.8 | 337.7 | 421.2 | 83 | 0.385 | 25.08 | 149.7
962:24 | 3616:48 | 148.3 | 107.7 | 816.9 | 806.4 | 335 | 419.5 | 83.2 | 0.377 | 25.03 | 150.7
962:36 | 3621:36 | 148.6 | 108 | 816.6 | 805.4 | 335.7 | 419.6 | 83 | 0.403 | 25.09 | 150.6
962:48 | 3616:48 | 148.4 | 108 | 816.5 | 805.9 | 335.7 | 418.1 | 83 | 0.399 | 25.07 | 150.4
963:00 | 3616:48 | 148.4 | 108.1 | 817 | 806.3 | 336.9 | 421.2 | 83.1 | 0.41 | 25.11 | 149.7
963:12 | 3614:24 | 148.4 | 108.2 | 816.7 | 806.9 | 336.2 | 420 | 83.1 | 0.375 | 25.06 | 149.7
963:24 | 3616:48 | 148.6 | 108.6 | 817.9 | 806.2 | 337.2 | 422.2 | 84.9 | 0.39 | 25.05 | 150.1
963:36 | 3619:12 | 148.6 | 108.7 | 817.8 | 805.1 | 336.3 | 420.3 | 84.8 | 0.402 | 25 | 150.6
963:48 | 3621:36 | 148.6 | 108.6 | 818.1 | 805.8 | 335.8 | 418.8 | 84.9 | 0.392 | 24.98 | 150.4
964:00 | 3619:12 | 148.5 | 108.7 | 817.9 | 805.3 | 337.6 | 420.4 | 84.9 | 0.402 | 24.99 | 149.9
964:12 | 3619:12 | 148.5 | 108.6 | 818.1 | 805.7 | 333.9 | 416.8 | 84.9 | 0.391 | 24.97 | 150.5
964:24 | 3616:48 | 148.5 | 108.5 | 817.3 | 806 | 336.2 | 419.9 | 84.7 | 0.384 | 24.98 | 150.6
964:36 | 3619:12 | 148.6 | 108.1 | 816.9 | 805.8 | 335.9 | 419.3 | 84.8 | 0.395 | 24.94 | 150.7
964:48 | 3619:12 | 148.4 | 108.1 | 817.3 | 806.6 | 335.7 | 419.2 | 84.8 | 0.393 | 24.95 | 150.5
965:00 | 3616:48 | 148.4 | 107.7 | 817.4 | 806.3 | 336.3 | 420.3 | 84.7 | 0.402 | 24.98 | 150.5
965:12 | 3616:48 | 148.4 | 107.6 | 816.8 | 805.7 | 333.9 | 416.7 | 84.7 | 0.397 | 24.92 | 150.1
965:24 | 3614:24 | 148.3 | 107.8 | 817.9 | 805.6 | 337.4 | 421.2 | 84.6 | 0.385 | 24.87 | 149.8
965:36 | 3614:24 | 148.3 | 107.8 | 818.7 | 805.1 | 336.1 | 419.6 | 84.5 | 0.382 | 24.88 | 150
965:48 | 3616:48 | 148.2 | 108.1 | 818.5 | 805.3 | 338.5 | 423.2 | 84.6 | 0.371 | 24.89 | 150.7
966:00 | 3621:36 | 148.4 | 108.1 | 818.2 | 805.1 | 336.1 | 419.5 | 84.7 | 0.392 | 24.85 | 151.1
966:12 | 3621:36 | 148.6 | 108.2 | 818 | 805.8 | 335.7 | 419.9 | 84.7 | 0.426 | 24.88 | 150.9
966:24 | 3619:12 | 148.5 | 108.3 | 817 | 806.1 | 334.7 | 417.4 | 84.3 | 0.397 | 24.83 | 150.6
966:36 | 3619:12 | 148.3 | 108.3 | 817.8 | 805.4 | 335.9 | 420.3 | 84.4 | 0.401 | 24.83 | 149.7
966:48 | 3619:12 | 148.4 | 108.4 | 818.2 | 805.1 | 335.9 | 419.5 | 84.6 | 0.401 | 24.85 | 150.4
967:00 | 3624:00 | 148.4 | 108.8 | 818.6 | 805.2 | 332.7 | 416 | 84.4 | 0.394 | 24.83 | 151
967:12 | 3626:24 | 148.6 | 108.5 | 819.1 | 805.3 | 334.8 | 417.7 | 84.3 | 0.41 | 24.82 | 151
967:24 | 3624:00 | 148.6 | 108.4 | 818.6 | 805.3 | 336.6 | 419.9 | 84.4 | 0.383 | 24.78 | 150.3
967:36 | 3621:36 | 148.4 | 108.3 | 818.3 | 805.5 | 335.3 | 418.8 | 84.3 | 0.386 | 24.76 | 150.5
967:48 | 3619:12 | 148.4 | 108.1 | 818.3 | 805.4 | 335.8 | 417.2 | 84.2 | 0.391 | 24.76 | 150.4
968:00 | 3619:12 | 148.2 | 107.9 | 818.3 | 804.9 | 334.4 | 417 | 84.2 | 0.394 | 24.73 | 150.5
968:12 | 3621:36 | 148.3 | 107.7 | 818.6 | 804.7 | 335.7 | 419.3 | 84 | 0.384 | 24.78 | 151
968:24 | 3624:00 | 148.6 | 107.5 | 817.8 | 805.5 | 336.2 | 418.6 | 84 | 0.372 | 24.74 | 151.1
968:36 | 3624:00 | 148.7 | 107.8 | 817.7 | 805.4 | 335 | 419.3 | 84 | 0.387 | 24.69 | 150.9
968:48 | 3621:36 | 148.5 | 107.7 | 817.2 | 805.3 | 336.7 | 422.1 | 83.8 | 0.392 | 24.71 | 150.7
969:00 | 3621:36 | 148.6 | 108.1 | 816.9 | 806.1 | 333.4 | 417.2 | 84 | 0.404 | 24.69 | 150.7
969:12 | 3621:36 | 148.6 | 108.5 | 817 | 805 | 338.8 | 422.6 | 83.8 | 0.396 | 24.69 | 150.7
969:24 | 3621:36 | 148.4 | 108.7 | 817.7 | 805 | 336.5 | 420.1 | 83.9 | 0.414 | 24.66 | 150.7
969:36 | 3621:36 | 148.4 | 108.7 | 817.8 | 804.6 | 334.7 | 418.5 | 83.9 | 0.412 | 24.63 | 150.7
969:48 | 3626:24 | 148.7 | 108.9 | 818.3 | 805.4 | 335.5 | 416.6 | 83.7 | 0.413 | 24.62 | 150.9
970:00 | 3626:24 | 148.6 | 108.7 | 817.2 | 805.6 | 336.9 | 420.1 | 83.8 | 0.411 | 24.68 | 150.8
970:12 | 3624:00 | 148.7 | 108.6 | 817.1 | 805.2 | 335 | 417.5 | 83.8 | 0.393 | 24.66 | 150.6
970:24 | 3621:36 | 148.7 | 108.3 | 817.4 | 805.3 | 334.7 | 417.4 | 83.8 | 0.375 | 24.64 | 150.7
970:36 | 3621:36 | 148.5 | 108.1 | 816.8 | 805.4 | 337 | 420.8 | 83.7 | 0.395 | 24.61 | 150.6
970:48 | 3624:00 | 148.4 | 107.9 | 816.1 | 806.3 | 336.7 | 419.2 | 83.7 | 0.391 | 24.64 | 150.7
971:00 | 3621:36 | 148.7 | 107.9 | 816.4 | 805.1 | 337.2 | 419.6 | 83.6 | 0.422 | 24.61 | 150.4
971:12 | 3619:12 | 148.4 | 107.7 | 817.9 | 804.2 | 335.8 | 420.1 | 83.8 | 0.403 | 24.67 | 150.3
971:24 | 3619:12 | 148.5 | 107.6 | 817.1 | 804.9 | 338.7 | 421.7 | 83.8 | 0.396 | 24.64 | 150.8
971:36 | 3621:36 | 148.4 | 107.9 | 816.4 | 805.3 | 335.3 | 418.5 | 83.7 | 0.39 | 24.59 | 150.6
971:48 | 3621:36 | 148.5 | 108.2 | 817.3 | 805.2 | 333.6 | 415.3 | 83.5 | 0.412 | 24.62 | 150.9
972:00 | 3621:36 | 148.4 | 108.2 | 817.4 | 804.3 | 334.7 | 419.2 | 83.6 | 0.392 | 24.54 | 150.9
972:12 | 3624:00 | 148.4 | 108.4 | 817.8 | 804.2 | 337.3 | 420.8 | 83.7 | 0.399 | 24.6 | 151
972:24 | 3624:00 | 148.4 | 108.4 | 818.1 | 804 | 334.7 | 420.4 | 83.5 | 0.398 | 24.54 | 150.6
972:36 | 3626:24 | 148.7 | 108.6 | 816.6 | 805.5 | 335 | 418.1 | 83.5 | 0.416 | 24.56 | 150.8
972:48 | 3626:24 | 148.7 | 108.4 | 816.4 | 806.2 | 335 | 416.7 | 83.3 | 0.401 | 24.56 | 150.8
973:00 | 3621:36 | 148.6 | 108.6 | 816.5 | 805.1 | 337.2 | 421 | 83.5 | 0.416 | 24.56 | 150.7
973:12 | 3624:00 | 148.6 | 108.7 | 816.4 | 805.7 | 334.2 | 414.8 | 83.3 | 0.39 | 24.53 | 150.7
973:24 | 3621:36 | 148.7 | 108.6 | 815.9 | 806 | 335.7 | 418.8 | 83.3 | 0.387 | 24.53 | 150.6
973:36 | 3621:36 | 148.6 | 108.2 | 816.6 | 805.3 | 336.5 | 420 | 83.3 | 0.411 | 24.56 | 150.7
973:48 | 3621:36 | 148.6 | 107.9 | 816.4 | 805.3 | 335.1 | 418.1 | 83.4 | 0.414 | 24.54 | 150.6
974:00 | 3619:12 | 148.5 | 107.9 | 816.7 | 805 | 336.1 | 418.6 | 83.4 | 0.398 | 24.53 | 150.4
974:12 | 3621:36 | 148.5 | 107.9 | 816.2 | 805.4 | 338.2 | 420.6 | 83.1 | 0.405 | 24.51 | 150.8
974:24 | 3616:48 | 148.4 | 107.8 | 816.7 | 804.7 | 336.2 | 418.5 | 83.2 | 0.386 | 24.53 | 150.5
974:36 | 3616:48 | 148.6 | 107.8 | 816.9 | 804.9 | 335.4 | 418.1 | 83.3 | 0.409 | 24.52 | 150.6
974:48 | 3619:12 | 148.4 | 107.6 | 816.6 | 805.4 | 334.6 | 418.2 | 83.2 | 0.412 | 24.53 | 150.9
975:00 | 3621:36 | 148.7 | 108.2 | 816.3 | 805.3 | 337.2 | 418.3 | 83.2 | 0.399 | 24.53 | 150.6
975:12 | 3619:12 | 148.7 | 108.3 | 816.7 | 805.4 | 336.2 | 418.9 | 83.2 | 0.4 | 24.5 | 151.1
975:24 | 3621:36 | 148.7 | 108.5 | 817 | 804.9 | 334.7 | 417.5 | 83.1 | 0.413 | 24.51 | 150.4
975:36 | 3621:36 | 148.7 | 108.9 | 816.7 | 805.1 | 335.7 | 417.8 | 83.2 | 0.403 | 24.53 | 150.3
975:48 | 3619:12 | 148.6 | 108.9 | 816.9 | 805.4 | 334.3 | 416.7 | 83.2 | 0.399 | 24.49 | 150.6
976:00 | 3619:12 | 148.6 | 108.5 | 817.2 | 805.2 | 335.8 | 418.6 | 83.3 | 0.383 | 24.53 | 150.5
976:12 | 3619:12 | 148.5 | 108.3 | 816.8 | 804.9 | 334.7 | 418.3 | 83.1 | 0.425 | 24.49 | 150.6
976:24 | 3616:48 | 148.3 | 107.9 | 815.3 | 805.9 | 336.1 | 419.7 | 83 | 0.396 | 24.44 | 150.6
976:36 | 3616:48 | 148.3 | 107.4 | 815.9 | 805.6 | 337.4 | 419.5 | 83 | 0.402 | 24.46 | 150.6
976:48 | 3612:00 | 148.4 | 107.7 | 815.9 | 805.4 | 338.4 | 423.3 | 83.1 | 0.4 | 24.49 | 150.4
977:00 | 3614:24 | 148.5 | 108.2 | 815.8 | 805.5 | 337 | 421 | 83 | 0.403 | 24.44 | 150.4
977:12 | 3614:24 | 148.4 | 108.4 | 816.6 | 805.3 | 334.3 | 417.8 | 83.2 | 0.38 | 24.45 | 150.6
977:24 | 3621:36 | 148.6 | 108.8 | 816.3 | 804.6 | 336.6 | 418.9 | 82.8 | 0.393 | 24.46 | 150.6
977:36 | 3621:36 | 148.7 | 108.9 | 816.2 | 805.1 | 335.7 | 419 | 83.1 | 0.381 | 24.46 | 151
977:48 | 3621:36 | 148.7 | 108.9 | 816.6 | 805.2 | 338 | 422.5 | 82.9 | 0.403 | 24.46 | 150.2
978:00 | 3616:48 | 148.6 | 108.4 | 816.3 | 805.4 | 335.9 | 419.6 | 82.9 | 0.401 | 24.48 | 150.4
978:12 | 3614:24 | 148.3 | 108.2 | 816.4 | 805.1 | 335.3 | 417 | 83 | 0.383 | 24.42 | 150
978:24 | 3614:24 | 148.4 | 107.8 | 815.9 | 804.8 | 335.9 | 417.9 | 82.8 | 0.39 | 24.44 | 150.3
978:36 | 3616:48 | 148.5 | 107.4 | 816 | 804.7 | 336.5 | 418.5 | 82.9 | 0.397 | 24.41 | 150.9
978:48 | 3614:24 | 148.4 | 107.3 | 816.9 | 804.2 | 335.3 | 418.6 | 82.9 | 0.393 | 24.44 | 149.6
979:00 | 3614:24 | 148.3 | 108 | 817.3 | 804.2 | 337.6 | 420 | 83 | 0.392 | 24.43 | 150.5
979:12 | 3614:24 | 148.3 | 108.1 | 816.7 | 804.8 | 335.3 | 416.8 | 82.8 | 0.391 | 24.4 | 150.4
979:24 | 3614:24 | 148.4 | 108.4 | 816.4 | 805.6 | 337.6 | 421.4 | 82.9 | 0.412 | 24.4 | 150.7
979:36 | 3619:12 | 148.4 | 108.5 | 817.2 | 805.1 | 336.3 | 420.3 | 83 | 0.369 | 24.41 | 150.7
979:48 | 3621:36 | 148.6 | 108.7 | 816.7 | 804.8 | 335.3 | 418.2 | 82.8 | 0.383 | 24.4 | 150.7
980:00 | 3619:12 | 148.6 | 108.4 | 816.7 | 805 | 338.7 | 420.6 | 83 | 0.401 | 24.36 | 150.6
980:12 | 3619:12 | 148.4 | 108.6 | 816.7 | 805.7 | 334.7 | 417.2 | 82.9 | 0.385 | 24.42 | 150.6
980:24 | 3616:48 | 148.5 | 108.7 | 816.4 | 804.7 | 336.6 | 420 | 82.8 | 0.405 | 24.36 | 150.5
980:36 | 3616:48 | 148.4 | 108.4 | 816.3 | 804.3 | 336.2 | 417.8 | 82.9 | 0.383 | 24.34 | 150.3
980:48 | 3619:12 | 148.5 | 108.4 | 816.4 | 805.4 | 336.7 | 418.1 | 82.7 | 0.399 | 24.36 | 150.6
981:00 | 3616:48 | 148.4 | 108.4 | 816.2 | 805.7 | 335.8 | 417.7 | 82.6 | 0.377 | 24.36 | 150.6
981:12 | 3616:48 | 148.7 | 108.2 | 816.4 | 805.6 | 336.6 | 418.2 | 82.8 | 0.408 | 24.39 | 150.4
981:24 | 3614:24 | 148.4 | 108.1 | 816.4 | 805.4 | 339.5 | 424.1 | 82.6 | 0.377 | 24.38 | 150.4
981:36 | 3614:24 | 148.3 | 107.8 | 816.1 | 805.4 | 336.9 | 418.5 | 82.6 | 0.4 | 24.37 | 150
981:48 | 3612:00 | 148.3 | 107.8 | 816.5 | 805.2 | 336.5 | 420.7 | 82.7 | 0.391 | 24.36 | 150.6
982:00 | 3616:48 | 148.5 | 107.7 | 816.2 | 805.6 | 337.6 | 421.1 | 82.8 | 0.377 | 24.35 | 150.8
982:12 | 3614:24 | 148.4 | 107.7 | 816.6 | 805.2 | 336.7 | 420.6 | 82.8 | 0.396 | 24.4 | 150.7
982:24 | 3616:48 | 148.6 | 107.9 | 816.2 | 805.3 | 335.3 | 418.5 | 82.8 | 0.387 | 24.39 | 150.8
982:36 | 3616:48 | 148.6 | 108.4 | 816.6 | 805.3 | 337.2 | 420.4 | 82.8 | 0.406 | 24.39 | 150.5
982:48 | 3616:48 | 148.3 | 108.6 | 816.8 | 805.1 | 334.2 | 415.3 | 82.8 | 0.392 | 24.36 | 150.3
983:00 | 3616:48 | 148.5 | 108.6 | 816.4 | 805.6 | 335.7 | 419.6 | 82.8 | 0.395 | 24.39 | 150.5
983:12 | 3616:48 | 148.5 | 108.8 | 816.8 | 805.4 | 336.9 | 420.8 | 82.7 | 0.396 | 24.39 | 150.2
983:24 | 3614:24 | 148.3 | 108.9 | 816.7 | 805.1 | 336.2 | 417.8 | 82.6 | 0.38 | 24.33 | 150.3
983:36 | 3614:24 | 148.6 | 108.8 | 816.6 | 804.9 | 336.3 | 420 | 82.8 | 0.385 | 24.34 | 150.2
983:48 | 3616:48 | 148.3 | 108.7 | 816.7 | 805.1 | 335.9 | 419.3 | 82.7 | 0.405 | 24.35 | 150.3
984:00 | 3614:24 | 148.4 | 108.4 | 816 | 804.8 | 337.7 | 423.3 | 82.7 | 0.414 | 24.33 | 150.1
984:12 | 3616:48 | 148.4 | 108.4 | 816.9 | 804.9 | 336.6 | 418.8 | 82.8 | 0.401 | 24.35 | 150.4
984:24 | 3614:24 | 148.4 | 107.9 | 816.4 | 804.7 | 338.1 | 418.9 | 82.8 | 0.355 | 24.31 | 150.4
984:36 | 3612:00 | 148.4 | 107.7 | 816.3 | 804.6 | 336.2 | 419.2 | 82.8 | 0.381 | 24.3 | 150.4
984:48 | 3612:00 | 148.3 | 107.6 | 816.5 | 804.5 | 340.7 | 424 | 82.6 | 0.381 | 24.34 | 150.4
985:00 | 3609:36 | 148.3 | 107.7 | 815.6 | 805.4 | 338.8 | 422.5 | 82.9 | 0.377 | 24.33 | 150.2
985:12 | 3612:00 | 148.3 | 107.7 | 815.7 | 804.3 | 336.3 | 419.3 | 83 | 0.358 | 24.33 | 150.4
985:24 | 3619:12 | 148.6 | 108.3 | 816.1 | 804.6 | 335.9 | 416.8 | 83 | 0.377 | 24.3 | 150.8
985:36 | 3614:24 | 148.4 | 108.4 | 816.1 | 804.9 | 335.7 | 420 | 83.1 | 0.386 | 24.3 | 150.4
985:48 | 3614:24 | 148.4 | 108.6 | 815.8 | 805.6 | 337 | 420.1 | 83.1 | 0.387 | 24.31 | 150.2
986:00 | 3614:24 | 148.4 | 108.7 | 816.6 | 805.2 | 336.9 | 419 | 83.1 | 0.512 | 24.28 | 150.2
986:12 | 3616:48 | 148.4 | 108.8 | 816.3 | 805.1 | 334.4 | 417.9 | 83.1 | 0.081 | 24.27 | 150.4
986:24 | 3614:24 | 148.5 | 108.6 | 816.6 | 805.2 | 335.7 | 418.8 | 83 | 0.111 | 24.28 | 150.4
986:36 | 3614:24 | 148.4 | 108.3 | 816 | 804.8 | 337.4 | 421.8 | 83 | 0.131 | 24.27 | 150.3
986:48 | 3612:00 | 148.3 | 108.2 | 816.3 | 804.6 | 335.7 | 419.7 | 82.9 | 0.292 | 24.27 | 150.1
987:00 | 3609:36 | 148.2 | 107.9 | 816.1 | 804.8 | 336.9 | 421 | 82.9 | 0.297 | 24.25 | 150.2
987:12 | 3612:00 | 148.2 | 107.9 | 816.1 | 805 | 337.7 | 421.5 | 83 | 0.306 | 24.27 | 150.2
987:24 | 3612:00 | 148.2 | 107.7 | 816.3 | 804.2 | 335.7 | 417.2 | 82.8 | 0.302 | 24.28 | 150.6
987:36 | 3612:00 | 148.3 | 107.5 | 816.5 | 804.6 | 335.3 | 417.8 | 82.9 | 0.324 | 24.28 | 150.5
987:48 | 3612:00 | 148.3 | 107.7 | 816.7 | 804.1 | 337.6 | 420.3 | 82.9 | 0.324 | 24.26 | 150.5
988:00 | 3609:36 | 148.2 | 107.8 | 816.2 | 803.8 | 336.5 | 420.6 | 82.9 | 0.342 | 24.25 | 150.2
988:12 | 3609:36 | 148.2 | 108.1 | 816.2 | 804.4 | 337.3 | 418.2 | 82.6 | 0.352 | 24.33 | 150
988:24 | 3612:00 | 148.3 | 108.6 | 817 | 804.1 | 340.6 | 424.6 | 82.8 | 0.36 | 24.28 | 149.9
988:36 | 3614:24 | 148.2 | 108.8 | 815.9 | 804.2 | 336.7 | 420.3 | 83 | 0.349 | 24.26 | 150.5
988:48 | 3616:48 | 148.6 | 108.8 | 815.8 | 804.8 | 337.6 | 421.1 | 82.9 | 0.342 | 24.27 | 150.4
989:00 | 3619:12 | 148.4 | 108.9 | 816.2 | 805 | 335 | 416.4 | 82.8 | 0.358 | 24.23 | 150.3
989:12 | 3614:24 | 148.5 | 108.5 | 816.1 | 804.7 | 334.6 | 417.5 | 83 | 0.358 | 24.27 | 150.1
989:24 | 3609:36 | 148.3 | 108.3 | 816.1 | 805.3 | 337.3 | 420.4 | 82.9 | 0.38 | 24.27 | 149.9
989:36 | 3607:12 | 148.3 | 108.1 | 816 | 805.1 | 336.2 | 419.9 | 82.8 | 0.381 | 24.25 | 149.9
989:48 | 3612:00 | 148.2 | 107.9 | 816.3 | 804.9 | 337.8 | 420.4 | 82.8 | 0.386 | 24.28 | 150.4
990:00 | 3612:00 | 148.3 | 107.9 | 816 | 805.3 | 335.9 | 418.5 | 83 | 0.378 | 24.22 | 150.3
990:12 | 3609:36 | 148.3 | 107.7 | 816.1 | 804.9 | 338.7 | 422.8 | 82.9 | 0.371 | 24.27 | 149.9
990:24 | 3609:36 | 148.2 | 107.9 | 817.2 | 803.8 | 336.1 | 419.6 | 82.9 | 0.376 | 24.27 | 150.3
990:36 | 3609:36 | 148.3 | 108 | 816.9 | 803.9 | 336.3 | 419 | 82.8 | 0.412 | 24.23 | 150.7
990:48 | 3616:48 | 148.4 | 108.4 | 816.5 | 804.6 | 336.1 | 417.9 | 82.8 | 0.383 | 24.23 | 151
991:00 | 3619:12 | 148.6 | 108.4 | 816.7 | 804.7 | 337.4 | 421.2 | 82.8 | 0.36 | 24.21 | 150.1
991:12 | 3614:24 | 148.3 | 108.8 | 817.3 | 803.9 | 336.7 | 421.2 | 82.8 | 0.401 | 24.25 | 150.2
991:24 | 3614:24 | 148.3 | 108.6 | 816.8 | 804.3 | 336.5 | 420.8 | 82.8 | 0.386 | 24.22 | 150.3
991:36 | 3619:12 | 148.4 | 108.9 | 816.2 | 805.2 | 336.3 | 418.6 | 82.6 | 0.371 | 24.2 | 150.6
991:48 | 3616:48 | 148.6 | 108.5 | 816.4 | 805.7 | 334.2 | 415.7 | 82.8 | 0.386 | 24.17 | 150.4
992:00 | 3619:12 | 148.7 | 108.3 | 816.3 | 804.3 | 335.1 | 418.5 | 82.9 | 0.363 | 24.2 | 150.8
992:12 | 3616:48 | 148.3 | 108.1 | 816.8 | 805.2 | 336.1 | 418.5 | 82.8 | 0.386 | 24.26 | 149.8
992:24 | 3612:00 | 148.3 | 108 | 816.6 | 805.4 | 337.4 | 421.5 | 82.9 | 0.401 | 24.2 | 149.6
992:36 | 3612:00 | 148.3 | 107.8 | 816.2 | 805.2 | 336.6 | 420.6 | 82.8 | 0.378 | 24.22 | 150.6
992:48 | 3616:48 | 148.6 | 107.9 | 815.9 | 805.4 | 335.3 | 415.6 | 82.8 | 0.396 | 24.22 | 150.4
993:00 | 3614:24 | 148.4 | 107.6 | 816.2 | 805.1 | 334.4 | 416.1 | 82.7 | 0.381 | 24.25 | 150.5
993:12 | 3614:24 | 148.4 | 107.6 | 816.8 | 804.1 | 336.7 | 420.4 | 82.8 | 0.4 | 24.21 | 150.4
993:24 | 3619:12 | 148.6 | 107.9 | 816.7 | 804.4 | 333.8 | 415.3 | 82.6 | 0.382 | 24.21 | 150.9
993:36 | 3616:48 | 148.3 | 108.2 | 816.8 | 805.4 | 336.2 | 419.2 | 82.6 | 0.389 | 24.18 | 150.4
993:48 | 3616:48 | 148.3 | 108.3 | 816.5 | 805.1 | 335.3 | 418.3 | 82.7 | 0.386 | 24.2 | 150.4
994:00 | 3616:48 | 148.3 | 108.4 | 817 | 804.9 | 336.2 | 417.7 | 82.7 | 0.39 | 24.21 | 150.6
994:12 | 3619:12 | 148.6 | 108.4 | 816.1 | 805.2 | 336.2 | 420.8 | 82.7 | 0.383 | 24.25 | 150.9
994:24 | 3624:00 | 148.8 | 108.4 | 816.2 | 805.8 | 334.6 | 416.8 | 82.6 | 0.394 | 24.23 | 150.8
994:36 | 3616:48 | 148.4 | 108.8 | 816.3 | 804.9 | 337.2 | 421.2 | 82.7 | 0.387 | 24.2 | 150.2
994:48 | 3616:48 | 148.4 | 108.8 | 816.6 | 805.5 | 335.3 | 417.7 | 82.9 | 0.385 | 24.2 | 150.4
995:00 | 3616:48 | 148.5 | 108.2 | 816.3 | 805.6 | 336.5 | 417.5 | 82.7 | 0.363 | 24.23 | 150.3
995:12 | 3616:48 | 148.6 | 107.9 | 816.4 | 805.3 | 336.9 | 420.3 | 82.9 | 0.39 | 24.18 | 150.7
995:24 | 3619:12 | 148.6 | 108.1 | 816.7 | 805.3 | 335.1 | 417.2 | 82.7 | 0.405 | 24.24 | 150.8
995:36 | 3619:12 | 148.7 | 108.1 | 816.4 | 804.3 | 335 | 418.2 | 82.7 | 0.377 | 24.22 | 150.7
995:48 | 3616:48 | 148.5 | 107.8 | 815.9 | 804.3 | 338.7 | 422.5 | 82.7 | 0.383 | 24.23 | 150.7
996:00 | 3614:24 | 148.4 | 107.7 | 816.1 | 805.4 | 336.9 | 420.6 | 82.8 | 0.388 | 24.2 | 150.2
996:12 | 3614:24 | 148.3 | 108.2 | 815.6 | 805.1 | 337.8 | 420.4 | 82.7 | 0.374 | 24.2 | 150.5
996:24 | 3616:48 | 148.6 | 108.2 | 815.9 | 804.8 | 337 | 419.9 | 82.7 | 0.374 | 24.23 | 150.4
996:36 | 3616:48 | 148.4 | 108.3 | 816.4 | 804 | 337.2 | 421 | 82.8 | 0.419 | 24.25 | 150.3
996:48 | 3619:12 | 148.6 | 108.4 | 816.7 | 804.3 | 335.7 | 416.7 | 82.9 | 0.396 | 24.22 | 150.8
997:00 | 3621:36 | 148.6 | 108.5 | 816.2 | 805.1 | 335.7 | 419.5 | 82.9 | 0.367 | 24.25 | 150.4
997:12 | 3619:12 | 148.5 | 108.6 | 815.9 | 805.3 | 335 | 419 | 82.7 | 0.367 | 24.24 | 150.5
997:24 | 3619:12 | 148.7 | 108.6 | 815.8 | 804.8 | 335 | 417.1 | 82.8 | 0.377 | 24.23 | 150.2
997:36 | 3616:48 | 148.5 | 108.8 | 816.7 | 804.9 | 334.7 | 417.5 | 82.7 | 0.384 | 24.21 | 150.5
997:48 | 3616:48 | 148.5 | 108.9 | 817.4 | 804.1 | 336.9 | 420 | 82.9 | 0.392 | 24.18 | 150.8
998:00 | 3621:36 | 148.5 | 108.6 | 817.1 | 804.2 | 333.9 | 416 | 82.6 | 0.383 | 24.22 | 150.9
998:12 | 3621:36 | 148.5 | 108.4 | 817.7 | 803.3 | 333.9 | 418.5 | 82.9 | 0.385 | 24.22 | 150.7
998:24 | 3621:36 | 148.4 | 108.4 | 817.3 | 803.9 | 336.5 | 417.7 | 82.7 | 0.385 | 24.28 | 150.7
998:36 | 3619:12 | 148.3 | 108.3 | 816.6 | 804.3 | 335.4 | 418.2 | 82.8 | 0.419 | 24.18 | 150.5
998:48 | 3619:12 | 148.3 | 108.2 | 816.8 | 804 | 333.8 | 416.3 | 83 | 0.397 | 24.2 | 150.6
999:00 | 3619:12 | 148.6 | 108.1 | 816.4 | 804.7 | 336.1 | 419.9 | 82.9 | 0.401 | 24.21 | 150.8
999:12 | 3624:00 | 148.6 | 108.2 | 816.3 | 805.3 | 334.6 | 417.1 | 82.9 | 0.385 | 24.23 | 151.2
999:24 | 3621:36 | 148.6 | 108 | 816.5 | 804.9 | 335.1 | 417.1 | 82.7 | 0.401 | 24.2 | 150.4
999:36 | 3619:12 | 148.4 | 108.1 | 816.1 | 805.2 | 335.5 | 419.3 | 82.8 | 0.383 | 24.25 | 150.6
999:48 | 3619:12 | 148.4 | 108.1 | 816.1 | 805.2 | 335.9 | 418.1 | 82.8 | 0.371 | 24.23 | 150.4
1000:00 | 3616:48 | 148.6 | 107.9 | 816.4 | 804.4 | 337 | 420 | 82.8 | 0.39 | 24.23 | 150.6
1000:12 | 3616:48 | 148.4 | 108.1 | 816.6 | 804.9 | 337.7 | 419.2 | 82.5 | 0.373 | 24.2 | 150.7
1000:24 | 3616:48 | 148.3 | 108 | 817.5 | 803.8 | 337.4 | 420.3 | 82.8 | 0.385 | 24.22 | 150.9
1000:36 | 3619:12 | 148.5 | 107.9 | 817.2 | 803.7 | 337.4 | 421.2 | 82.6 | 0.387 | 24.19 | 150.9
1000:48 | 3619:12 | 148.4 | 107.9 | 817.6 | 803.9 | 335.7 | 418.5 | 83 | 0.403 | 24.27 | 150.4
1001:00 | 3616:48 | 148.1 | 108.2 | 817.2 | 804.3 | 337.7 | 422.5 | 82.7 | 0.378 | 24.23 | 150.2
1001:12 | 3616:48 | 148.1 | 108.2 | 817.6 | 804.1 | 335.7 | 418.2 | 82.7 | 0.386 | 24.22 | 150.5
1001:24 | 3619:12 | 148.2 | 107.9 | 817.7 | 803.6 | 334.8 | 416.3 | 82.9 | 0.394 | 24.23 | 150.8
1001:36 | 3619:12 | 148.3 | 108.2 | 817.2 | 803.9 | 334.8 | 417 | 82.9 | 0.375 | 24.21 | 150.5
1001:48 | 3619:12 | 148.4 | 108.4 | 816.9 | 804.3 | 335.3 | 418.5 | 82.8 | 0.406 | 24.2 | 150.7
1002:00 | 3624:00 | 148.5 | 108.9 | 817.3 | 804.3 | 332.9 | 417.5 | 82.9 | 0.373 | 24.25 | 150.9
1002:12 | 3624:00 | 148.4 | 108.8 | 817 | 804.7 | 336.7 | 420.6 | 82.8 | 0.396 | 24.23 | 150.7
1002:24 | 3626:24 | 148.7 | 109.1 | 816.9 | 804.3 | 333.2 | 413.8 | 82.9 | 0.394 | 24.22 | 150.7
1002:36 | 3631:12 | 148.8 | 108.9 | 816.7 | 805.6 | 335 | 415.9 | 83 | 0.374 | 24.18 | 151.2
1002:48 | 3626:24 | 148.6 | 108.6 | 816.9 | 804.9 | 334.8 | 416 | 82.8 | 0.358 | 24.18 | 150.5
1003:00 | 3621:36 | 148.5 | 108.4 | 816.8 | 804.7 | 335.3 | 416 | 82.8 | 0.374 | 24.14 | 150.7
1003:12 | 3621:36 | 148.5 | 108.2 | 816.6 | 806.3 | 337.3 | 420.8 | 82.8 | 0.392 | 24.21 | 150.8
1003:24 | 3621:36 | 148.7 | 108.1 | 816.3 | 806 | 336.2 | 419.5 | 82.6 | 0.388 | 24.2 | 150.8
1003:36 | 3621:36 | 148.6 | 107.7 | 816.3 | 805.4 | 337.3 | 418.8 | 82.7 | 0.383 | 24.22 | 150.8
1003:48 | 3619:12 | 148.6 | 107.4 | 816.9 | 805.4 | 333.5 | 418.1 | 82.6 | 0.387 | 24.22 | 150.7
1004:00 | 3616:48 | 148.4 | 107.6 | 816.7 | 804.7 | 336.2 | 417.8 | 82.8 | 0.373 | 24.17 | 150.8
1004:12 | 3619:12 | 148.3 | 108 | 817.7 | 804.6 | 335.7 | 420.8 | 82.8 | 0.392 | 24.21 | 150.7
1004:24 | 3619:12 | 148.4 | 108.3 | 817.1 | 804.8 | 336.2 | 417 | 82.7 | 0.383 | 24.22 | 150.7
1004:36 | 3619:12 | 148.5 | 108.6 | 816.6 | 804.6 | 333.9 | 415.9 | 82.7 | 0.37 | 24.21 | 150.8
1004:48 | 3624:00 | 148.6 | 109.1 | 816.7 | 805.9 | 337.4 | 420.3 | 82.8 | 0.377 | 24.22 | 151
1005:00 | 3621:36 | 148.6 | 108.9 | 816.2 | 806.4 | 335.7 | 417.7 | 82.7 | 0.383 | 24.17 | 150.3
1005:12 | 3619:12 | 148.4 | 108.8 | 816.9 | 805.1 | 335.4 | 418.9 | 82.8 | 0.374 | 24.23 | 150.5
1005:24 | 3619:12 | 148.3 | 108.5 | 817.9 | 804.2 | 334.6 | 419.7 | 82.8 | 0.362 | 24.23 | 150.4
1005:36 | 3619:12 | 148.4 | 108.2 | 817.1 | 804.7 | 335.7 | 418.9 | 82.9 | 0.378 | 24.24 | 150.6
1005:48 | 3621:36 | 148.4 | 108 | 816.3 | 805.1 | 336.7 | 420.7 | 82.8 | 0.387 | 24.21 | 150.8
1006:00 | 3621:36 | 148.5 | 107.8 | 817.2 | 804.9 | 336.2 | 419.9 | 82.8 | 0.378 | 24.21 | 150.6
1006:12 | 3616:48 | 148.2 | 107.7 | 817.1 | 804.4 | 338 | 418.2 | 82.8 | 0.39 | 24.25 | 150.2
1006:24 | 3614:24 | 148.3 | 107.8 | 816.7 | 803.9 | 335.7 | 418.3 | 82.9 | 0.39 | 24.2 | 150.8
1006:36 | 3614:24 | 148.2 | 107.8 | 817.3 | 804.1 | 337 | 419.9 | 82.9 | 0.368 | 24.27 | 150.6
1006:48 | 3616:48 | 148.1 | 107.9 | 817.4 | 804.1 | 334.6 | 415.6 | 82.9 | 0.392 | 24.21 | 150.5
1007:00 | 3616:48 | 148.1 | 108.1 | 817.6 | 804.1 | 336.3 | 417.9 | 82.9 | 0.369 | 24.2 | 150.4
1007:12 | 3616:48 | 148.2 | 108.4 | 817.4 | 803.5 | 337.4 | 420 | 83 | 0.39 | 24.24 | 150.8
1007:24 | 3621:36 | 148.3 | 108.3 | 817.6 | 804.4 | 335 | 417.8 | 83.2 | 0.377 | 24.27 | 150.2
1007:36 | 3619:12 | 148.4 | 108.6 | 817.8 | 803.7 | 335.4 | 416.8 | 83 | 0.377 | 24.29 | 150.6
1007:48 | 3621:36 | 148.3 | 108.7 | 818.1 | 804 | 334.3 | 417.1 | 83 | 0.374 | 24.25 | 150.9
1008:00 | 3621:36 | 148.3 | 108.6 | 817.8 | 804.1 | 333.8 | 417.5 | 83 | 0.363 | 24.28 | 150.7
1008:12 | 3624:00 | 148.4 | 108.8 | 817.6 | 804.7 | 337.3 | 420 | 83.1 | 0.378 | 24.3 | 150.7
1008:24 | 3626:24 | 148.6 | 108.8 | 817.7 | 804.3 | 334.6 | 417.4 | 83 | 0.41 | 24.3 | 149.8
1008:36 | 3626:24 | 148.6 | 108.7 | 817.4 | 804.4 | 334 | 416.6 | 83 | 0.383 | 24.23 | 150.8
1008:48 | 3621:36 | 148.3 | 108.3 | 817.3 | 804.3 | 335.5 | 420 | 83.2 | 0.387 | 24.25 | 150.4
1009:00 | 3619:12 | 148.2 | 108 | 817.4 | 803.9 | 334.8 | 415.7 | 83 | 0.387 | 24.28 | 150.3
1009:12 | 3619:12 | 148.2 | 107.9 | 817.7 | 804.2 | 336.2 | 417.4 | 83.1 | 0.39 | 24.3 | 150.1
1009:24 | 3619:12 | 148.3 | 107.9 | 817.4 | 803.6 | 338.7 | 421.5 | 83.2 | 0.375 | 24.29 | 150.6
1009:36 | 3621:36 | 148.2 | 107.8 | 816.8 | 804.3 | 334.8 | 417.1 | 83.1 | 0.372 | 24.24 | 150.4
1009:48 | 3619:12 | 148.3 | 107.6 | 816.6 | 804.6 | 336.9 | 420.3 | 83.1 | 0.363 | 24.26 | 150.7
1010:00 | 3619:12 | 148.3 | 108 | 816.9 | 804.4 | 332.9 | 415.7 | 83.2 | 0.393 | 24.3 | 150.8
1010:12 | 3621:36 | 148.3 | 108.1 | 817.2 | 803.9 | 333.6 | 414.3 | 83.1 | 0.417 | 24.31 | 150.6
1010:24 | 3619:12 | 148.1 | 108.3 | 817.6 | 803.7 | 335.9 | 420.8 | 83.1 | 0.368 | 24.3 | 150.6
1010:36 | 3621:36 | 148.3 | 108.4 | 817.7 | 804.4 | 333.4 | 416 | 83 | 0.373 | 24.28 | 150.9
1010:48 | 3621:36 | 148.3 | 108.4 | 817.5 | 804.2 | 333.9 | 416.7 | 83.2 | 0.363 | 24.3 | 150.8
1011:00 | 3626:24 | 148.4 | 108.5 | 817.3 | 804.6 | 332.4 | 413.5 | 83.1 | 0.379 | 24.29 | 150.5
1011:12 | 3624:00 | 148.4 | 108.4 | 816.8 | 805.2 | 334.6 | 414.8 | 82.9 | 0.381 | 24.2 | 150.7
1011:24 | 3621:36 | 148.6 | 108.8 | 816.7 | 805.4 | 333.8 | 416.4 | 83 | 0.374 | 24.17 | 150.4
1011:36 | 3624:00 | 148.6 | 108.7 | 815.9 | 805.3 | 333.1 | 414.9 | 82.9 | 0.427 | 24.2 | 150.6
1011:48 | 3621:36 | 148.6 | 108.1 | 816.3 | 804.7 | 332.5 | 414.1 | 83 | 0.367 | 24.22 | 150.3
1012:00 | 3619:12 | 148.4 | 108.1 | 816.6 | 803.8 | 336.1 | 419.6 | 82.9 | 0.396 | 24.2 | 150.4
1012:12 | 3619:12 | 148.3 | 108.2 | 816.9 | 804.4 | 336.7 | 420.8 | 83 | 0.39 | 24.23 | 150.1
1012:24 | 3614:24 | 148.2 | 107.9 | 817.9 | 803.6 | 334.6 | 417.1 | 82.9 | 0.376 | 24.29 | 150.5
1012:36 | 3619:12 | 148.4 | 107.9 | 817.2 | 804.2 | 336.5 | 419.6 | 82.9 | 0.38 | 24.23 | 151
1012:48 | 3619:12 | 148.2 | 107.8 | 817.1 | 803.8 | 334.7 | 417.8 | 83 | 0.376 | 24.26 | 150.7
1013:00 | 3619:12 | 148.3 | 107.9 | 816.3 | 804.4 | 335.3 | 419.2 | 83 | 0.385 | 24.22 | 150.7
1013:12 | 3616:48 | 148.2 | 108.4 | 816.4 | 803.7 | 335.5 | 419.7 | 83 | 0.396 | 24.22 | 150.4
1013:24 | 3619:12 | 148.3 | 108.8 | 817.3 | 803.8 | 335.3 | 416.6 | 82.9 | 0.374 | 24.19 | 150.4
1013:36 | 3619:12 | 148.3 | 109.1 | 817.5 | 804.4 | 333.8 | 417.5 | 82.8 | 0.392 | 24.17 | 150.5
1013:48 | 3621:36 | 148.3 | 108.7 | 817.4 | 803.7 | 335.8 | 419.3 | 82.9 | 0.374 | 24.22 | 150.1
1014:00 | 3619:12 | 148.3 | 108.4 | 817.1 | 803.6 | 333.8 | 415.7 | 82.9 | 0.38 | 24.23 | 150.7
1014:12 | 3621:36 | 148.2 | 108.1 | 817.2 | 803.6 | 334.6 | 417.7 | 83.1 | 0.386 | 24.24 | 150.2
1014:24 | 3619:12 | 148.2 | 107.8 | 817.6 | 803.7 | 334.4 | 417.5 | 83.1 | 0.375 | 24.25 | 150.7
1014:36 | 3619:12 | 148.3 | 107.7 | 816.2 | 804.2 | 337.4 | 420.8 | 83.1 | 0.39 | 24.24 | 150.6
1014:48 | 3619:12 | 148.3 | 107.6 | 816.4 | 804.1 | 336.3 | 418.8 | 83 | 0.397 | 24.24 | 150.5
1015:00 | 3619:12 | 148.3 | 107.8 | 817.4 | 803.4 | 333.5 | 417.1 | 82.9 | 0.381 | 24.25 | 150.4
1015:12 | 3616:48 | 148.1 | 107.6 | 816.7 | 803.7 | 337 | 419 | 83 | 0.404 | 24.27 | 150.5
1015:24 | 3616:48 | 148.2 | 107.8 | 816.9 | 804.1 | 332.7 | 414.9 | 83.1 | 0.367 | 24.27 | 150.8
1015:36 | 3619:12 | 148.2 | 108 | 817.1 | 803.8 | 338 | 422.5 | 83.1 | 0.386 | 24.25 | 150.6
1015:48 | 3621:36 | 148.4 | 108.3 | 817.3 | 803.8 | 336.5 | 421.2 | 82.9 | 0.371 | 24.24 | 150.6
1016:00 | 3619:12 | 148.3 | 108.2 | 816.7 | 804.6 | 333.4 | 414.1 | 83.1 | 0.363 | 24.23 | 150.6
1016:12 | 3624:00 | 148.6 | 108.6 | 816.3 | 804.8 | 333.6 | 415.2 | 83.1 | 0.374 | 24.25 | 150.7
1016:24 | 3621:36 | 148.6 | 108.7 | 816.7 | 804.6 | 336.7 | 420.3 | 83 | 0.39 | 24.2 | 150.2
1016:36 | 3619:12 | 148.4 | 108.9 | 816.7 | 804.9 | 332.1 | 413.8 | 83.1 | 0.369 | 24.18 | 150.1
1016:48 | 3619:12 | 148.4 | 108.7 | 816.3 | 804.7 | 336.7 | 419.6 | 82.8 | 0.372 | 24.22 | 150.5
1017:00 | 3621:36 | 148.4 | 108.5 | 816.7 | 804.8 | 334 | 417.5 | 82.9 | 0.378 | 24.18 | 150.7
1017:12 | 3619:12 | 148.4 | 108.1 | 817.2 | 805.1 | 335.7 | 417.4 | 82.7 | 0.397 | 24.22 | 150.6
1017:24 | 3616:48 | 148.4 | 107.7 | 816.6 | 806.2 | 335.7 | 418.9 | 82.9 | 0.387 | 24.24 | 150.2
1017:36 | 3616:48 | 148.4 | 107.6 | 816.4 | 805.1 | 335.5 | 418.1 | 82.8 | 0.381 | 24.21 | 150.3
1017:48 | 3614:24 | 148.2 | 107.5 | 816.6 | 804.9 | 336.7 | 421.8 | 83 | 0.364 | 24.24 | 150.2
1018:00 | 3612:00 | 148.2 | 107.8 | 816.9 | 803.9 | 334.3 | 416.1 | 82.8 | 0.381 | 24.23 | 150.6
1018:12 | 3614:24 | 148.2 | 108.1 | 815.9 | 804.2 | 337.3 | 420 | 82.8 | 0.377 | 24.25 | 150.8
1018:24 | 3619:12 | 148.3 | 107.9 | 817 | 804.2 | 335.3 | 418.8 | 82.8 | 0.401 | 24.25 | 150.9
1018:36 | 3619:12 | 148.3 | 108.3 | 817.4 | 804.2 | 334.7 | 418.8 | 82.9 | 0.358 | 24.17 | 150.4
1018:48 | 3621:36 | 148.3 | 108.5 | 817.3 | 803.8 | 335.9 | 421.2 | 83 | 0.386 | 24.25 | 150.8
1019:00 | 3619:12 | 148.4 | 108.7 | 817.1 | 804 | 334.4 | 416.8 | 82.9 | 0.378 | 24.25 | 150.4
1019:12 | 3619:12 | 148.2 | 108.9 | 817.7 | 804 | 334.7 | 415.5 | 82.9 | 0.383 | 24.25 | 150.2
1019:24 | 3619:12 | 148.2 | 108.4 | 817.1 | 804.2 | 335.5 | 416.6 | 82.9 | 0.384 | 24.19 | 150.1
1019:36 | 3619:12 | 148.2 | 108.1 | 817.9 | 804.9 | 333.2 | 416 | 82.9 | 0.385 | 24.22 | 150.4
1019:48 | 3621:36 | 148.4 | 108.1 | 817.6 | 804.3 | 335 | 415.5 | 83.1 | 0.381 | 24.23 | 150.6
1020:00 | 3619:12 | 148.3 | 108.1 | 817.3 | 804.4 | 334.4 | 416.8 | 83.2 | 0.383 | 24.25 | 150.7
1020:12 | 3619:12 | 148.3 | 107.8 | 817.3 | 804.1 | 335.5 | 417 | 82.9 | 0.38 | 24.27 | 150.3
1020:24 | 3616:48 | 148.2 | 107.7 | 816.9 | 804.1 | 335.7 | 418.3 | 83.3 | 0.393 | 24.26 | 150
1020:36 | 3614:24 | 148.1 | 107.7 | 816.4 | 804.4 | 335.7 | 418.8 | 83.1 | 0.378 | 24.27 | 150
1020:48 | 3614:24 | 148.2 | 107.7 | 817 | 804.2 | 337 | 419.3 | 83.1 | 0.374 | 24.28 | 150.3
1021:00 | 3614:24 | 148.2 | 108.1 | 816.9 | 804.2 | 334.2 | 416.1 | 83.1 | 0.399 | 24.28 | 149.9
1021:12 | 3616:48 | 148.2 | 108.4 | 816.8 | 804.6 | 333.2 | 416.1 | 83 | 0.39 | 24.2 | 150.4
1021:24 | 3616:48 | 148.2 | 108.6 | 817.2 | 804.2 | 338 | 421.8 | 83.1 | 0.399 | 24.27 | 150.1
1021:36 | 3624:00 | 148.5 | 108.8 | 817.2 | 804.2 | 337.2 | 418.9 | 83 | 0.414 | 24.23 | 150.7
1021:48 | 3624:00 | 148.7 | 108.3 | 816.7 | 805.5 | 333.2 | 415.2 | 83.1 | 0.356 | 24.26 | 151.2
1022:00 | 3621:36 | 148.5 | 108.1 | 817.4 | 804.7 | 334.8 | 417.2 | 83.2 | 0.372 | 24.23 | 150.2
1022:12 | 3619:12 | 148.3 | 108.2 | 817.9 | 804.2 | 334.7 | 417.2 | 83.4 | 0.399 | 24.31 | 150.1
1022:24 | 3614:24 | 148.1 | 108.1 | 817.8 | 804.3 | 335 | 418.2 | 83.3 | 0.376 | 24.31 | 150.3
1022:36 | 3616:48 | 148.1 | 108.1 | 817.8 | 804.5 | 335.3 | 416.7 | 83.3 | 0.397 | 24.3 | 150.6
1022:48 | 3619:12 | 148.3 | 107.7 | 816.7 | 804.8 | 334.7 | 416.3 | 83.1 | 0.383 | 24.28 | 150.8
1023:00 | 3621:36 | 148.3 | 107.6 | 816.5 | 804.7 | 333.2 | 418.2 | 83.1 | 0.403 | 24.28 | 150.7
1023:12 | 3619:12 | 148.3 | 107.7 | 816.6 | 804.4 | 333.6 | 415.9 | 83.1 | 0.386 | 24.27 | 150.4
1023:24 | 3616:48 | 148.1 | 107.7 | 817.9 | 804.4 | 334.8 | 416.7 | 83.1 | 0.383 | 24.31 | 150.4
1023:36 | 3616:48 | 148.1 | 108.3 | 817.3 | 804.3 | 335 | 418.8 | 83.1 | 0.37 | 24.28 | 150.3
1023:48 | 3619:12 | 148.3 | 108 | 817.7 | 804 | 334.4 | 417.5 | 83.2 | 0.383 | 24.27 | 150.7
1024:00 | 3619:12 | 148.2 | 108.3 | 817.3 | 804.4 | 335.1 | 417.7 | 83.1 | 0.373 | 24.27 | 150.6
1024:12 | 3619:12 | 148.2 | 108.4 | 817.5 | 804.5 | 336.5 | 420.4 | 83.1 | 0.36 | 24.29 | 150.6
1024:24 | 3624:00 | 148.5 | 108.4 | 817.2 | 804.6 | 334.2 | 418.1 | 83.2 | 0.383 | 24.31 | 151.2
1024:36 | 3624:00 | 148.3 | 108.6 | 817.2 | 804.8 | 337.7 | 419.3 | 83.1 | 0.399 | 24.28 | 150.8
1024:48 | 3621:36 | 148.4 | 108.7 | 817.5 | 804.7 | 335 | 417.2 | 83.1 | 0.366 | 24.3 | 150.3
1025:00 | 3619:12 | 148.2 | 108.8 | 817.4 | 804.3 | 334.2 | 415 | 83.1 | 0.374 | 24.25 | 150.4
1025:12 | 3619:12 | 148.3 | 108.8 | 817.6 | 803.8 | 335.8 | 421.2 | 83.2 | 0.37 | 24.23 | 150.6
1025:24 | 3621:36 | 148.4 | 108.6 | 816.7 | 804.6 | 334.6 | 416.7 | 83.2 | 0.391 | 24.28 | 150.6
1025:36 | 3626:24 | 148.5 | 108.2 | 816.7 | 805.1 | 334 | 417.4 | 83.2 | 0.385 | 24.26 | 150.7
1025:48 | 3621:36 | 148.3 | 108.2 | 816.8 | 804.4 | 335.7 | 417.9 | 83.2 | 0.372 | 24.25 | 150.9
1026:00 | 3619:12 | 148.3 | 107.8 | 817.1 | 804.4 | 334.7 | 415.9 | 83.2 | 0.367 | 24.3 | 150.4
1026:12 | 3619:12 | 148.1 | 107.7 | 817.5 | 803.7 | 334 | 415.3 | 83.1 | 0.392 | 24.28 | 150.2
1026:24 | 3619:12 | 148.2 | 107.8 | 817.3 | 804.2 | 334.3 | 414.6 | 83.3 | 0.386 | 24.31 | 150.8
1026:36 | 3616:48 | 148.2 | 107.7 | 817.4 | 804.1 | 336.7 | 420.3 | 83.1 | 0.349 | 24.33 | 150.2
1026:48 | 3619:12 | 148.2 | 107.9 | 816.9 | 805.2 | 335 | 416.7 | 83.2 | 0.39 | 24.29 | 150.7
1027:00 | 3619:12 | 148.3 | 108 | 816.6 | 804.8 | 335.7 | 418.6 | 83.2 | 0.385 | 24.3 | 150.7
1027:12 | 3621:36 | 148.4 | 108.3 | 816.7 | 804.9 | 332.9 | 417.1 | 83.2 | 0.386 | 24.25 | 150.9
1027:24 | 3621:36 | 148.4 | 108.4 | 817.1 | 804.8 | 332.9 | 415.7 | 83.2 | 0.397 | 24.27 | 150.9
1027:36 | 3621:36 | 148.3 | 108.8 | 817.6 | 804.7 | 335.8 | 417.1 | 83.1 | 0.382 | 24.31 | 150.4
1027:48 | 3621:36 | 148.4 | 109.1 | 817.7 | 804.8 | 333.5 | 415.2 | 83.1 | 0.372 | 24.27 | 150.6
1028:00 | 3621:36 | 148.3 | 108.4 | 817.8 | 804.3 | 333.2 | 416.3 | 83.2 | 0.391 | 24.29 | 150.6
1028:12 | 3624:00 | 148.3 | 108.4 | 816.9 | 804.6 | 336.1 | 419.6 | 83 | 0.392 | 24.23 | 150.8
1028:24 | 3624:00 | 148.5 | 107.9 | 815.9 | 804.6 | 333.5 | 414.6 | 83.1 | 0.366 | 24.24 | 150.8
1028:36 | 3621:36 | 148.5 | 107.7 | 816.3 | 805.7 | 336.6 | 419.3 | 83.2 | 0.371 | 24.33 | 150.6
1028:48 | 3616:48 | 148.3 | 107.6 | 815.7 | 805.9 | 335.1 | 417 | 83.1 | 0.383 | 24.26 | 150.2
1029:00 | 3616:48 | 148.3 | 107.5 | 816.2 | 805.1 | 332.3 | 413 | 83.2 | 0.39 | 24.31 | 150.4
1029:12 | 3616:48 | 148.3 | 107.8 | 816.2 | 804.9 | 334.4 | 415.9 | 83 | 0.401 | 24.31 | 150.3
1029:24 | 3619:12 | 148.4 | 108.2 | 815.2 | 805.3 | 335.7 | 418.9 | 83.1 | 0.404 | 24.23 | 150.8
1029:36 | 3621:36 | 148.6 | 108.4 | 815.8 | 805.4 | 333.6 | 414.1 | 83.1 | 0.408 | 24.23 | 150.8
1029:48 | 3624:00 | 148.6 | 109 | 816.1 | 805.4 | 333.2 | 414.5 | 83 | 0.37 | 24.26 | 150.1
1030:00 | 3619:12 | 148.6 | 109.3 | 816.4 | 804.7 | 333.6 | 416.4 | 83.1 | 0.36 | 24.29 | 150.6
1030:12 | 3624:00 | 148.6 | 108.9 | 815.9 | 805.2 | 333.8 | 417.1 | 83.1 | 0.392 | 24.27 | 150.6
1030:24 | 3619:12 | 148.6 | 108.2 | 815.9 | 805.5 | 332.9 | 415.9 | 83 | 0.378 | 24.22 | 150.2
1030:36 | 3619:12 | 148.3 | 108.1 | 815.9 | 805 | 335 | 420 | 82.9 | 0.372 | 24.23 | 150.5
1030:48 | 3619:12 | 148.5 | 107.7 | 816.3 | 803.9 | 335.8 | 416.8 | 82.9 | 0.381 | 24.2 | 150.5
1031:00 | 3616:48 | 148.3 | 107.5 | 816.6 | 804.2 | 334.7 | 418.8 | 83.1 | 0.378 | 24.24 | 150.6
1031:12 | 3616:48 | 148.3 | 107.7 | 816.1 | 804.7 | 336.7 | 421.1 | 82.8 | 0.408 | 24.25 | 150.8
1031:24 | 3621:36 | 148.6 | 108.1 | 816.2 | 805.4 | 335.4 | 416.3 | 83.2 | 0.392 | 24.25 | 151
1031:36 | 3621:36 | 148.6 | 108.2 | 816.3 | 805 | 332.5 | 415.7 | 83.1 | 0.392 | 24.23 | 150.7
1031:48 | 3619:12 | 148.6 | 108.6 | 816.1 | 805.4 | 336.1 | 416.8 | 83 | 0.39 | 24.23 | 150.6
1032:00 | 3619:12 | 148.6 | 108.8 | 816.4 | 805.5 | 334 | 417.5 | 82.9 | 0.411 | 24.24 | 150.6
1032:12 | 3619:12 | 148.5 | 108.9 | 816.4 | 804.7 | 333.6 | 415.6 | 83.1 | 0.392 | 24.27 | 150.4
1032:24 | 3619:12 | 148.4 | 109.2 | 816.8 | 804.4 | 335.3 | 418.6 | 83.1 | 0.375 | 24.27 | 150.2
1032:36 | 3619:12 | 148.4 | 108.3 | 816.6 | 804.2 | 334.7 | 416.3 | 83.1 | 0.377 | 24.27 | 150.5
1032:48 | 3616:48 | 148.5 | 107.8 | 816.6 | 804.9 | 335.4 | 418.1 | 83.2 | 0.372 | 24.26 | 150.6
1033:00 | 3619:12 | 148.4 | 107.8 | 815.9 | 804.5 | 337.4 | 418.8 | 83 | 0.381 | 24.22 | 150.4
1033:12 | 3616:48 | 148.3 | 107.6 | 817.1 | 805.3 | 335.9 | 418.6 | 82.8 | 0.361 | 24.26 | 150.6
1033:24 | 3616:48 | 148.2 | 107.5 | 816.7 | 805.1 | 337.4 | 420.7 | 82.9 | 0.36 | 24.27 | 150.7
1033:36 | 3616:48 | 148.3 | 107.8 | 816.6 | 804.1 | 336.3 | 418.5 | 82.8 | 0.358 | 24.18 | 150.2
1033:48 | 3619:12 | 148.2 | 108.2 | 816.7 | 803.8 | 336.2 | 419.3 | 83.1 | 0.387 | 24.25 | 150.6
1034:00 | 3621:36 | 148.4 | 108.4 | 817.2 | 804.1 | 333.4 | 413.5 | 82.9 | 0.378 | 24.24 | 150.8
1034:12 | 3621:36 | 148.5 | 108.8 | 817.3 | 804.5 | 336.3 | 420 | 83.1 | 0.386 | 24.21 | 150.7
1034:24 | 3621:36 | 148.4 | 108.8 | 816.6 | 804.7 | 335.7 | 419.3 | 83.1 | 0.386 | 24.26 | 150.1
1034:36 | 3621:36 | 148.4 | 108.7 | 816.6 | 804.3 | 334 | 413.9 | 82.9 | 0.372 | 24.25 | 150.4
1034:48 | 3619:12 | 148.3 | 108.4 | 816.6 | 804.2 | 333.6 | 416.4 | 83.2 | 0.392 | 24.24 | 150.5
1035:00 | 3621:36 | 148.3 | 108.1 | 816.1 | 804 | 334.7 | 418.1 | 83.2 | 0.399 | 24.25 | 149.9
1035:12 | 3619:12 | 148.2 | 107.9 | 816.6 | 804.3 | 335.3 | 420 | 83.1 | 0.386 | 24.27 | 150.7
1035:24 | 3619:12 | 148.2 | 107.7 | 816.7 | 803.8 | 336.5 | 416.4 | 83.1 | 0.398 | 24.27 | 150.7
1035:36 | 3619:12 | 148.2 | 107.6 | 817.3 | 803.8 | 336.6 | 418.8 | 83.1 | 0.399 | 24.25 | 150.6
1035:48 | 3616:48 | 148.2 | 107.6 | 816.1 | 804.6 | 334 | 415.3 | 83 | 0.394 | 24.21 | 150.2
1036:00 | 3619:12 | 148.4 | 107.9 | 816 | 805.3 | 334.4 | 416.1 | 83.1 | 0.365 | 24.25 | 150.8
1036:12 | 3621:36 | 148.3 | 108.3 | 816.5 | 805.1 | 335.1 | 418.5 | 83 | 0.374 | 24.25 | 150.3
1036:24 | 3621:36 | 148.3 | 108.6 | 817 | 804.1 | 335.5 | 418.5 | 83.1 | 0.379 | 24.24 | 150.5
1036:36 | 3619:12 | 148.5 | 108.7 | 816.3 | 804.1 | 334.2 | 417.2 | 83 | 0.368 | 24.27 | 150.5
1036:48 | 3621:36 | 148.3 | 108.9 | 816.9 | 803.8 | 336.7 | 417.5 | 83 | 0.366 | 24.22 | 150.2
1037:00 | 3621:36 | 148.3 | 108.9 | 816.5 | 803.9 | 332.5 | 415 | 83 | 0.37 | 24.25 | 150.4
1037:12 | 3624:00 | 148.5 | 108.3 | 816.4 | 804.2 | 333.5 | 416.1 | 83 | 0.381 | 24.23 | 150.8
1037:24 | 3624:00 | 148.5 | 108.4 | 815.4 | 804.7 | 335.1 | 417.1 | 83 | 0.367 | 24.23 | 150.7
1037:36 | 3621:36 | 148.4 | 108.2 | 816 | 804.9 | 332.3 | 412.6 | 82.9 | 0.378 | 24.22 | 150.3
1037:48 | 3621:36 | 148.4 | 107.9 | 816.1 | 804.4 | 336.5 | 419 | 82.9 | 0.378 | 24.2 | 150.4
1038:00 | 3616:48 | 148.3 | 107.9 | 815.9 | 804.8 | 335.9 | 418.5 | 83 | 0.387 | 24.25 | 150
1038:12 | 3619:12 | 148.3 | 108.1 | 815.7 | 804.3 | 334.4 | 415.3 | 82.9 | 0.371 | 24.23 | 150.7
1038:24 | 3619:12 | 148.3 | 107.9 | 816.1 | 804.7 | 335.1 | 417.2 | 82.9 | 0.378 | 24.25 | 151
1038:36 | 3624:00 | 148.6 | 107.8 | 816.7 | 804.8 | 335 | 417.7 | 82.8 | 0.39 | 24.17 | 150.9
1038:48 | 3616:48 | 148.1 | 107.7 | 816.6 | 804 | 335.7 | 418.1 | 82.8 | 0.39 | 24.25 | 150.2
1039:00 | 3614:24 | 148.1 | 108.2 | 816.6 | 804 | 334.8 | 418.1 | 82.9 | 0.39 | 24.22 | 150.4
1039:12 | 3616:48 | 148.4 | 108.1 | 816.5 | 804.1 | 334 | 415.3 | 82.9 | 0.394 | 24.24 | 150.7
1039:24 | 3619:12 | 148.3 | 108.2 | 816.2 | 805.2 | 335.9 | 416.4 | 82.8 | 0.386 | 24.22 | 150.7
1039:36 | 3619:12 | 148.5 | 108.2 | 815.7 | 805.3 | 332.3 | 412.6 | 82.8 | 0.388 | 24.2 | 150.8
1039:48 | 3621:36 | 148.4 | 108.3 | 815.4 | 805.2 | 333.5 | 415.2 | 82.8 | 0.381 | 24.22 | 150.6
1040:00 | 3619:12 | 148.3 | 108.4 | 815.3 | 806.3 | 335.7 | 418.3 | 83 | 0.399 | 24.26 | 150.2
1040:12 | 3616:48 | 148.3 | 108.6 | 814.9 | 805.6 | 335.9 | 416.4 | 82.9 | 0.381 | 24.25 | 149.8
1040:24 | 3619:12 | 148.5 | 108.7 | 816.1 | 805.6 | 334.8 | 415.9 | 83 | 0.407 | 24.22 | 150.6
1040:36 | 3621:36 | 148.6 | 108.8 | 815.8 | 805.3 | 334.4 | 418.5 | 83.1 | 0.39 | 24.23 | 150.7
1040:48 | 3619:12 | 148.7 | 108.2 | 815.4 | 805.2 | 333.9 | 414.1 | 82.8 | 0.394 | 24.24 | 150.4
1041:00 | 3614:24 | 148.4 | 108.2 | 815.1 | 805.3 | 333.5 | 416 | 83 | 0.381 | 24.23 | 150.1
1041:12 | 3612:00 | 148.3 | 107.7 | 815.6 | 804.9 | 335.1 | 418.6 | 83.1 | 0.374 | 24.26 | 150.1
1041:24 | 3614:24 | 148.3 | 107.6 | 815.3 | 804.8 | 333.6 | 417 | 83.1 | 0.371 | 24.28 | 150.2
1041:36 | 3612:00 | 148.3 | 107.5 | 815.3 | 804.7 | 334.4 | 416.6 | 82.9 | 0.363 | 24.33 | 150.5
1041:48 | 3614:24 | 148.4 | 107.4 | 815.1 | 804.8 | 335.3 | 416 | 82.9 | 0.386 | 24.26 | 150.6
1042:00 | 3614:24 | 148.4 | 108 | 815.8 | 804.8 | 336.5 | 419 | 82.8 | 0.377 | 24.22 | 150.5
1042:12 | 3619:12 | 148.6 | 108.6 | 815.4 | 805 | 336.7 | 417.7 | 83 | 0.387 | 24.22 | 150.7
1042:24 | 3616:48 | 148.3 | 108.8 | 816.5 | 803.9 | 332.7 | 413.8 | 82.9 | 0.394 | 24.22 | 150
1042:36 | 3616:48 | 148.4 | 108.9 | 816.4 | 804.5 | 334.7 | 417.9 | 82.8 | 0.354 | 24.22 | 150.3
1042:48 | 3619:12 | 148.4 | 108.7 | 816.7 | 804.7 | 335.1 | 418.1 | 82.9 | 0.385 | 24.2 | 150.4
1043:00 | 3619:12 | 148.4 | 108.4 | 816.4 | 805.6 | 333.8 | 413.5 | 82.9 | 0.379 | 24.24 | 150.4
1043:12 | 3616:48 | 148.4 | 108.3 | 816.1 | 805.2 | 335 | 417.8 | 82.9 | 0.383 | 24.18 | 150.4
1043:24 | 3616:48 | 148.4 | 108.2 | 816.2 | 805.3 | 334.8 | 417.2 | 82.9 | 0.405 | 24.2 | 150.3
1043:36 | 3619:12 | 148.4 | 108 | 816.1 | 805.2 | 333.8 | 414.2 | 83.1 | 0.401 | 24.25 | 150.5
1043:48 | 3616:48 | 148.3 | 107.8 | 815.5 | 805.5 | 335.3 | 419.3 | 82.8 | 0.38 | 24.22 | 150.4
1044:00 | 3614:24 | 148.3 | 108 | 815.8 | 804.8 | 335 | 416 | 82.9 | 0.37 | 24.27 | 150.5
1044:12 | 3616:48 | 148.3 | 107.8 | 816.2 | 805.4 | 335.4 | 416.6 | 82.7 | 0.391 | 24.21 | 150.4
1044:24 | 3614:24 | 148.3 | 107.8 | 816.7 | 804.8 | 336.7 | 420.8 | 82.8 | 0.391 | 24.22 | 150.6
1044:36 | 3616:48 | 148.3 | 107.9 | 817.1 | 803.9 | 338.7 | 421.8 | 82.9 | 0.386 | 24.22 | 150.7
1044:48 | 3616:48 | 148.2 | 107.9 | 816.9 | 804.2 | 334.6 | 417.7 | 83 | 0.396 | 24.25 | 150.5
1045:00 | 3619:12 | 148.3 | 108.2 | 816.8 | 804.3 | 334 | 415 | 82.9 | 0.381 | 24.24 | 150.7
1045:12 | 3619:12 | 148.3 | 108.3 | 816.7 | 803.9 | 334.7 | 418.1 | 82.9 | 0.363 | 24.28 | 150.7
1045:24 | 3621:36 | 148.4 | 108.3 | 816 | 804 | 335.7 | 416 | 83 | 0.372 | 24.21 | 150.7
1045:36 | 3619:12 | 148.3 | 108.3 | 815.4 | 805.1 | 335.1 | 418.5 | 83.1 | 0.372 | 24.25 | 149.9
1045:48 | 3619:12 | 148.4 | 108.7 | 815.3 | 805.3 | 335.1 | 417.9 | 83 | 0.382 | 24.19 | 149.7
1046:00 | 3616:48 | 148.3 | 108.6 | 815.9 | 804.8 | 335.1 | 419 | 82.9 | 0.368 | 24.22 | 150.3
1046:12 | 3619:12 | 148.6 | 108.7 | 815.9 | 804.8 | 335.7 | 418.2 | 82.9 | 0.381 | 24.25 | 150.4
1046:24 | 3619:12 | 148.7 | 108.9 | 816.5 | 805.6 | 334.6 | 415 | 82.9 | 0.365 | 24.18 | 150.6
1046:36 | 3621:36 | 148.6 | 108.5 | 815.6 | 806.2 | 335.3 | 417.8 | 82.9 | 0.371 | 24.18 | 150.7
1046:48 | 3616:48 | 148.4 | 108 | 815.4 | 805.1 | 334.6 | 417.4 | 83 | 0.368 | 24.22 | 149.8
1047:00 | 3616:48 | 148.5 | 108.1 | 814.9 | 804.9 | 334.2 | 415.3 | 83 | 0.396 | 24.26 | 150.2
1047:12 | 3614:24 | 148.4 | 107.8 | 815.5 | 804.9 | 335.3 | 418.1 | 83.1 | 0.394 | 24.22 | 150.6
1047:24 | 3616:48 | 148.3 | 107.7 | 815.1 | 804.7 | 334.7 | 417.4 | 82.8 | 0.393 | 24.28 | 150.4
1047:36 | 3616:48 | 148.3 | 107.8 | 815.5 | 804.4 | 334 | 415.3 | 83 | 0.383 | 24.25 | 150.6
1047:48 | 3616:48 | 148.4 | 107.4 | 815.3 | 804.3 | 336.3 | 416.4 | 82.9 | 0.397 | 24.25 | 150.7
1048:00 | 3616:48 | 148.6 | 108.1 | 815.5 | 804.4 | 335.7 | 418.1 | 83.1 | 0.378 | 24.28 | 150.6
1048:12 | 3616:48 | 148.4 | 107.9 | 815.6 | 804.2 | 335.3 | 420.7 | 83 | 0.384 | 24.29 | 150.6
1048:24 | 3616:48 | 148.4 | 108.2 | 815.6 | 804.9 | 333.6 | 416.3 | 83.1 | 0.394 | 24.28 | 150.2
1048:36 | 3616:48 | 148.4 | 108.4 | 815.4 | 805.3 | 337.8 | 419 | 82.9 | 0.378 | 24.3 | 150.6
1048:48 | 3619:12 | 148.3 | 108.6 | 816 | 804.7 | 333.9 | 415 | 83 | 0.379 | 24.28 | 150.3
1049:00 | 3621:36 | 148.4 | 108.7 | 815.6 | 804.9 | 336.1 | 415.3 | 82.9 | 0.39 | 24.25 | 150.6
1049:12 | 3621:36 | 148.7 | 108.8 | 815.8 | 804.7 | 334.2 | 415.9 | 83 | 0.39 | 24.24 | 150.8
1049:24 | 3621:36 | 148.6 | 108.6 | 816.1 | 804.7 | 335 | 416.1 | 82.9 | 0.375 | 24.22 | 150.6
1049:36 | 3619:12 | 148.6 | 108.3 | 816.4 | 805.1 | 335.5 | 420.3 | 82.9 | 0.407 | 24.23 | 150.6
1049:48 | 3616:48 | 148.4 | 108.5 | 816 | 804.7 | 335 | 419.2 | 83.1 | 0.39 | 24.24 | 150.1
1050:00 | 3614:24 | 148.2 | 108.1 | 816.6 | 803.7 | 334.4 | 418.3 | 82.9 | 0.372 | 24.2 | 149.9
1050:12 | 3614:24 | 148.2 | 107.7 | 816.8 | 803.4 | 337.2 | 420 | 83.1 | 0.401 | 24.28 | 150.6
1050:24 | 3616:48 | 148.3 | 107.6 | 815.9 | 803.6 | 334.4 | 416.7 | 82.9 | 0.384 | 24.25 | 150.8
1050:36 | 3616:48 | 148.3 | 107.7 | 815.3 | 804.1 | 335.3 | 417.1 | 82.9 | 0.417 | 24.25 | 150.6
1050:48 | 3614:24 | 148.3 | 108 | 816.3 | 803.8 | 334.4 | 417.8 | 82.9 | 0.381 | 24.17 | 150.8
1051:00 | 3619:12 | 148.2 | 108.2 | 816.2 | 804.6 | 331.6 | 413.4 | 82.9 | 0.375 | 24.22 | 150.1
1051:12 | 3619:12 | 148.2 | 108.4 | 816.7 | 803.7 | 333.8 | 415 | 82.9 | 0.379 | 24.2 | 150.7
1051:24 | 3616:48 | 148.3 | 108.4 | 817 | 804.2 | 337.4 | 420.6 | 83.1 | 0.37 | 24.2 | 150.2
1051:36 | 3616:48 | 148.2 | 108.4 | 816.1 | 804.3 | 336.2 | 418.8 | 82.9 | 0.387 | 24.23 | 150.3
1051:48 | 3616:48 | 148.2 | 108.7 | 816.7 | 803.9 | 334.8 | 417.2 | 83 | 0.361 | 24.2 | 150.5
1052:00 | 3624:00 | 148.4 | 108.7 | 817.2 | 804.2 | 335.8 | 418.2 | 82.9 | 0.391 | 24.22 | 150.8
1052:12 | 3621:36 | 148.4 | 108.9 | 816.9 | 803.7 | 336.3 | 418.3 | 83.1 | 0.385 | 24.24 | 150.7
1052:24 | 3621:36 | 148.3 | 108.7 | 816.4 | 803.8 | 334.7 | 416.1 | 83.1 | 0.383 | 24.25 | 150.4
1052:36 | 3621:36 | 148.3 | 108.2 | 816.4 | 803.9 | 333.9 | 418.2 | 83.2 | 0.402 | 24.25 | 150.4
1052:48 | 3619:12 | 148.1 | 107.9 | 817 | 804.6 | 335.3 | 415.6 | 83.2 | 0.38 | 24.24 | 150.3
1053:00 | 3619:12 | 148.2 | 107.7 | 815.9 | 804.2 | 336.2 | 418.6 | 83 | 0.374 | 24.23 | 150.5
1053:12 | 3621:36 | 148.4 | 107.6 | 816.2 | 804.1 | 335.7 | 419.7 | 83.1 | 0.411 | 24.27 | 150.9
1053:24 | 3619:12 | 148.2 | 107.6 | 816.2 | 803.6 | 335.4 | 416 | 83.1 | 0.396 | 24.23 | 150.9
1053:36 | 3616:48 | 148.1 | 107.8 | 816.3 | 803.8 | 335.3 | 419.9 | 83.1 | 0.375 | 24.2 | 150.4
1053:48 | 3619:12 | 148.2 | 107.9 | 816.6 | 803.3 | 332.4 | 415.9 | 83.1 | 0.385 | 24.26 | 150.1
1054:00 | 3616:48 | 148.2 | 108.2 | 817.2 | 802.9 | 335 | 417.5 | 83.2 | 0.392 | 24.27 | 150.7
1054:12 | 3619:12 | 148.2 | 108.3 | 817.2 | 803.9 | 335.5 | 419.3 | 83.3 | 0.355 | 24.28 | 150.7
1054:24 | 3624:00 | 148.4 | 108.6 | 817.1 | 803.7 | 332.8 | 413.5 | 83.1 | 0.376 | 24.3 | 150.8
1054:36 | 3624:00 | 148.3 | 108.7 | 817.3 | 803.8 | 333.2 | 413.4 | 83.2 | 0.391 | 24.26 | 150.9
1054:48 | 3626:24 | 148.3 | 108.8 | 816.6 | 804.3 | 334.4 | 417.9 | 83.2 | 0.366 | 24.24 | 150.6
1055:00 | 3624:00 | 148.5 | 108.6 | 816.7 | 804.9 | 332.8 | 415.3 | 83.1 | 0.389 | 24.29 | 150.4
1055:12 | 3624:00 | 148.6 | 108.3 | 815.8 | 804.9 | 334.2 | 417.4 | 83 | 0.367 | 24.25 | 150.7
1055:24 | 3621:36 | 148.4 | 107.8 | 815.3 | 805.4 | 335 | 419.3 | 83 | 0.392 | 24.23 | 150.3
1055:36 | 3616:48 | 148.3 | 107.5 | 815.4 | 804.9 | 337.4 | 420.6 | 83.1 | 0.38 | 24.25 | 150.4
1055:48 | 3616:48 | 148.4 | 107.2 | 815.1 | 805.3 | 333.8 | 416.3 | 83 | 0.376 | 24.23 | 150.7
1056:00 | 3616:48 | 148.3 | 107.6 | 815.7 | 805.3 | 332.5 | 412.3 | 82.9 | 0.401 | 24.25 | 150.5
1056:12 | 3619:12 | 148.4 | 108.1 | 815.2 | 804.5 | 335.8 | 417.2 | 82.9 | 0.388 | 24.2 | 150.8
1056:24 | 3621:36 | 148.6 | 108.3 | 816.1 | 803.9 | 333.1 | 415.7 | 83 | 0.383 | 24.19 | 150.6
1056:36 | 3621:36 | 148.4 | 108.3 | 816.6 | 805.3 | 333.9 | 415.5 | 82.8 | 0.354 | 24.2 | 150.6
1056:48 | 3616:48 | 148.3 | 108.8 | 816.6 | 804 | 334.6 | 414.9 | 82.9 | 0.372 | 24.19 | 150.3
1057:00 | 3616:48 | 148.3 | 108.5 | 817.1 | 804.1 | 333.9 | 416.7 | 82.9 | 0.374 | 24.24 | 150.6
1057:12 | 3621:36 | 148.3 | 108.7 | 816.9 | 802.9 | 333.2 | 415.5 | 82.9 | 0.399 | 24.22 | 150.4
1057:24 | 3626:24 | 148.5 | 108.6 | 816.5 | 803.8 | 333.8 | 415.9 | 82.9 | 0.377 | 24.28 | 151
1057:36 | 3624:00 | 148.4 | 108.7 | 816.6 | 804.3 | 332.8 | 412.7 | 82.9 | 0.363 | 24.24 | 150.4
1057:48 | 3621:36 | 148.4 | 108.3 | 816.9 | 804.5 | 332.5 | 415.3 | 83.1 | 0.371 | 24.22 | 150.6
1058:00 | 3621:36 | 148.3 | 108.1 | 816.4 | 804 | 332.5 | 412.8 | 82.9 | 0.408 | 24.24 | 150.6
1058:12 | 3616:48 | 148.2 | 107.9 | 816.4 | 804.1 | 335.3 | 418.6 | 83.2 | 0.399 | 24.23 | 150.6
1058:24 | 3619:12 | 148.1 | 107.7 | 816.6 | 803.8 | 335 | 417.8 | 83.1 | 0.399 | 24.24 | 150.7
1058:36 | 3621:36 | 148.3 | 107.8 | 817 | 803.4 | 335.5 | 419.6 | 83.1 | 0.387 | 24.25 | 150.5
1058:48 | 3619:12 | 148.3 | 107.6 | 816.4 | 803.2 | 335.3 | 417 | 83.1 | 0.396 | 24.25 | 150.8
1059:00 | 3621:36 | 148.5 | 107.7 | 815.6 | 803.9 | 333.6 | 416.6 | 83 | 0.388 | 24.23 | 150.7
1059:12 | 3624:00 | 148.4 | 108.1 | 815.7 | 805.2 | 333.1 | 413.9 | 83 | 0.406 | 24.22 | 150.7
1059:24 | 3621:36 | 148.4 | 108.6 | 816 | 804.8 | 336.7 | 421 | 83 | 0.392 | 24.21 | 150.5
1059:36 | 3621:36 | 148.5 | 108.7 | 816.2 | 803.2 | 334.6 | 418.2 | 82.9 | 0.387 | 24.23 | 150.4
1059:48 | 3624:00 | 148.5 | 108.7 | 816.1 | 804.4 | 333.8 | 417.2 | 82.9 | 0.38 | 24.16 | 150.7
1060:00 | 3626:24 | 148.5 | 108.4 | 816.2 | 804.6 | 333.9 | 417.4 | 82.9 | 0.395 | 24.16 | 150.8
1060:12 | 3624:00 | 148.4 | 108.2 | 817 | 804.7 | 333.8 | 415.5 | 83 | 0.369 | 24.19 | 150.3
1060:24 | 3619:12 | 148.2 | 107.9 | 816.8 | 804.1 | 334.3 | 417.9 | 82.9 | 0.398 | 24.22 | 150.7
1060:36 | 3621:36 | 148.3 | 107.6 | 816.3 | 804.3 | 333.2 | 414.8 | 82.9 | 0.389 | 24.22 | 150.7
1060:48 | 3621:36 | 148.5 | 107.2 | 816.3 | 805.1 | 335.9 | 419.3 | 82.9 | 0.386 | 24.22 | 150.7
1061:00 | 3621:36 | 148.5 | 107.6 | 816.6 | 804.4 | 332.5 | 414.1 | 82.8 | 0.38 | 24.2 | 150.6
1061:12 | 3621:36 | 148.3 | 107.9 | 816.3 | 804.4 | 333.1 | 416.4 | 82.9 | 0.394 | 24.18 | 150.7
1061:24 | 3621:36 | 148.5 | 108.3 | 816.3 | 803.4 | 334.4 | 417.5 | 83 | 0.385 | 24.25 | 150.7
1061:36 | 3621:36 | 148.3 | 108.1 | 816.9 | 803.4 | 332.4 | 414.3 | 83 | 0.405 | 24.27 | 150.6
1061:48 | 3619:12 | 148.3 | 108.6 | 816.7 | 804.2 | 336.5 | 418.3 | 82.9 | 0.375 | 24.28 | 150.5
1062:00 | 3619:12 | 148.2 | 108.7 | 816.9 | 804 | 332.8 | 415.2 | 83 | 0.382 | 24.2 | 150.5
1062:12 | 3621:36 | 148.3 | 108.3 | 816.4 | 804.1 | 334.7 | 416 | 82.9 | 0.37 | 24.25 | 150.7
1062:24 | 3621:36 | 148.3 | 108.4 | 817.3 | 803.6 | 335.9 | 418.5 | 83 | 0.388 | 24.23 | 150.4
1062:36 | 3621:36 | 148.2 | 108.6 | 816.9 | 803.9 | 333.9 | 416.4 | 83 | 0.383 | 24.3 | 150.6
1062:48 | 3624:00 | 148.4 | 108.6 | 816.9 | 803.4 | 331.9 | 415.3 | 83 | 0.377 | 24.25 | 150.7
1063:00 | 3626:24 | 148.4 | 108.7 | 816.7 | 803.4 | 334.3 | 415.7 | 83.1 | 0.392 | 24.29 | 150.7
1063:12 | 3621:36 | 148.3 | 108.3 | 816.7 | 804.2 | 335.8 | 417.9 | 83.1 | 0.385 | 24.27 | 150.5
1063:24 | 3621:36 | 148.1 | 107.9 | 816.4 | 803.4 | 333.4 | 414.8 | 83.2 | 0.368 | 24.27 | 150.6
1063:36 | 3619:12 | 148.1 | 107.5 | 816.8 | 803.6 | 333.2 | 414.8 | 83.2 | 0.366 | 24.28 | 150.4
1063:48 | 3616:48 | 148.1 | 107.3 | 816.2 | 803.8 | 335.8 | 417.9 | 83.2 | 0.403 | 24.27 | 150.1
1064:00 | 3619:12 | 148 | 107.8 | 815.9 | 804.2 | 333.8 | 416.3 | 83 | 0.376 | 24.25 | 150.2
1064:12 | 3621:36 | 148.3 | 107.9 | 815.8 | 804.7 | 335.3 | 416.8 | 83.1 | 0.387 | 24.21 | 150.8
1064:24 | 3621:36 | 148.5 | 108.3 | 815.7 | 804.4 | 336.1 | 418.6 | 83.1 | 0.369 | 24.2 | 150.8
1064:36 | 3624:00 | 148.7 | 108.5 | 816.1 | 804.3 | 333.8 | 416 | 83.1 | 0.356 | 24.22 | 150.7
1064:48 | 3624:00 | 148.5 | 108.7 | 816.1 | 804.1 | 334.6 | 416.6 | 83.1 | 0.371 | 24.18 | 150.2
1065:00 | 3624:00 | 148.6 | 108.8 | 815.5 | 803.9 | 334.8 | 416.6 | 83.1 | 0.393 | 24.2 | 150.6
1065:12 | 3624:00 | 148.4 | 108.6 | 815.7 | 804.1 | 332.9 | 415 | 83.1 | 0.385 | 24.22 | 150.4
1065:24 | 3621:36 | 148.4 | 108.2 | 816.6 | 803.8 | 333.9 | 416.3 | 83.1 | 0.359 | 24.22 | 150.6
1065:36 | 3621:36 | 148.4 | 107.8 | 816.2 | 804 | 333.5 | 415 | 83.1 | 0.38 | 24.24 | 150.8
1065:48 | 3624:00 | 148.6 | 107.6 | 815.7 | 803.9 | 334 | 416.3 | 83 | 0.38 | 24.2 | 150.8
1066:00 | 3624:00 | 148.7 | 107.2 | 815.9 | 804.1 | 335 | 414.9 | 83 | 0.387 | 24.19 | 150.7
1066:12 | 3621:36 | 148.3 | 107.8 | 815.6 | 804.2 | 333.4 | 414.1 | 82.8 | 0.385 | 24.23 | 150.3
1066:24 | 3616:48 | 148.4 | 108.2 | 816.2 | 804.4 | 335.8 | 418.8 | 82.8 | 0.383 | 24.2 | 150.1
1066:36 | 3619:12 | 148.3 | 108.3 | 816.3 | 804.7 | 334 | 416.6 | 82.9 | 0.385 | 24.23 | 150.5
1066:48 | 3621:36 | 148.5 | 108.4 | 815.9 | 804.6 | 334.6 | 416.6 | 82.9 | 0.391 | 24.22 | 150.7
1067:00 | 3624:00 | 148.6 | 108.7 | 815.8 | 805.4 | 333.4 | 414.1 | 82.8 | 0.372 | 24.18 | 150.8
1067:12 | 3624:00 | 148.6 | 108.7 | 816.3 | 806 | 333.8 | 413.1 | 82.7 | 0.377 | 24.19 | 150.1
1067:24 | 3619:12 | 148.4 | 108.3 | 816.7 | 805.8 | 333.5 | 415.5 | 82.7 | 0.366 | 24.18 | 150.1
1067:36 | 3619:12 | 148.3 | 108 | 816.8 | 805.6 | 334.7 | 415.9 | 82.8 | 0.375 | 24.16 | 150.4
1067:48 | 3619:12 | 148.3 | 107.7 | 816.1 | 804.7 | 335.3 | 417.9 | 82.7 | 0.358 | 24.16 | 150.8
1068:00 | 3619:12 | 148.5 | 107.4 | 816.3 | 805.1 | 334.6 | 417.2 | 82.7 | 0.395 | 24.2 | 150.6
1068:12 | 3616:48 | 148.2 | 107.7 | 816.7 | 804.2 | 335.3 | 417.4 | 82.8 | 0.371 | 24.15 | 150.8
1068:24 | 3616:48 | 148.3 | 107.7 | 816.2 | 804.4 | 337.6 | 419.9 | 82.7 | 0.377 | 24.16 | 150.2
1068:36 | 3621:36 | 148.3 | 108.1 | 815.5 | 804.2 | 334.7 | 416.4 | 82.8 | 0.361 | 24.18 | 150.9
1068:48 | 3621:36 | 148.4 | 108.2 | 815.6 | 804.1 | 334 | 417.1 | 82.9 | 0.383 | 24.24 | 150.9
1069:00 | 3621:36 | 148.4 | 108.4 | 815.9 | 803.9 | 336.1 | 421.2 | 82.9 | 0.388 | 24.22 | 150.3
1069:12 | 3619:12 | 148.3 | 108.8 | 816.6 | 804.4 | 333.8 | 414.3 | 82.8 | 0.373 | 24.22 | 150.6
1069:24 | 3619:12 | 148.6 | 108.8 | 816.3 | 804.3 | 334.6 | 415 | 82.9 | 0.383 | 24.17 | 150.5
1069:36 | 3621:36 | 148.5 | 108.8 | 815.8 | 805.1 | 331.3 | 412.8 | 82.9 | 0.412 | 24.2 | 150.8
1069:48 | 3626:24 | 148.6 | 108.4 | 816.3 | 805.1 | 334.4 | 415.6 | 82.9 | 0.37 | 24.22 | 150.8
1070:00 | 3621:36 | 148.6 | 108.6 | 816.1 | 804.3 | 334.6 | 419.5 | 82.9 | 0.397 | 24.18 | 150.7
1070:12 | 3619:12 | 148.5 | 108.3 | 815.8 | 805.3 | 335.5 | 419.6 | 82.8 | 0.39 | 24.25 | 150.3
1070:24 | 3616:48 | 148.3 | 107.9 | 815.5 | 805.4 | 336.9 | 417 | 82.8 | 0.378 | 24.19 | 150.2
1070:36 | 3616:48 | 148.5 | 107.7 | 815.2 | 804.8 | 334.3 | 416.3 | 82.9 | 0.372 | 24.21 | 150.6
1070:48 | 3616:48 | 148.4 | 107.7 | 814.5 | 805 | 333.2 | 415.2 | 83 | 0.385 | 24.27 | 150.8
1071:00 | 3616:48 | 148.4 | 107.4 | 815.3 | 803.9 | 337.2 | 421.5 | 83 | 0.372 | 24.23 | 150.7
1071:12 | 3616:48 | 148.3 | 107.9 | 815 | 803.8 | 333.9 | 416.4 | 83 | 0.385 | 24.28 | 150.4
1071:24 | 3619:12 | 148.4 | 108.3 | 815.7 | 803.6 | 334.6 | 418.2 | 83 | 0.381 | 24.33 | 150.8
1071:36 | 3619:12 | 148.5 | 108.6 | 814.7 | 803.8 | 334.8 | 416 | 82.9 | 0.388 | 24.22 | 150.6
1071:48 | 3619:12 | 148.4 | 108.6 | 815.5 | 804.4 | 333.5 | 415 | 83.1 | 0.37 | 24.21 | 150.5
1072:00 | 3619:12 | 148.6 | 108.7 | 815.6 | 804 | 336.1 | 416.8 | 83.1 | 0.383 | 24.25 | 150.6
1072:12 | 3616:48 | 148.4 | 108.8 | 815.4 | 804.4 | 335.3 | 418.6 | 83.1 | 0.37 | 24.3 | 150.3
1072:24 | 3616:48 | 148.4 | 108.6 | 815.4 | 804.7 | 334.2 | 414.5 | 83 | 0.362 | 24.31 | 150.2
1072:36 | 3616:48 | 148.4 | 108.3 | 815 | 804.8 | 335.9 | 417.7 | 83.1 | 0.391 | 24.31 | 150.4
1072:48 | 3614:24 | 148.3 | 108.1 | 814.7 | 804.3 | 334.4 | 417.7 | 83.2 | 0.385 | 24.29 | 150.4
1073:00 | 3619:12 | 148.5 | 107.9 | 815.1 | 805 | 335.1 | 418.5 | 83.2 | 0.388 | 24.27 | 150.7
1073:12 | 3616:48 | 148.4 | 107.9 | 815.5 | 805.2 | 335.5 | 417 | 83.1 | 0.386 | 24.27 | 150.5
1073:24 | 3616:48 | 148.3 | 107.7 | 815.4 | 804.6 | 334.8 | 416.3 | 83.2 | 0.387 | 24.3 | 150.2
1073:36 | 3614:24 | 148.2 | 107.7 | 815.1 | 804.9 | 334.3 | 413.8 | 83.1 | 0.371 | 24.33 | 150.3
1073:48 | 3614:24 | 148.2 | 107.8 | 814.6 | 804.3 | 335.7 | 417.4 | 83.2 | 0.393 | 24.35 | 150.4
1074:00 | 3609:36 | 148.3 | 107.9 | 814.7 | 804.8 | 336.7 | 419.6 | 83.2 | 0.392 | 24.33 | 150.5
1074:12 | 3614:24 | 148.4 | 108.6 | 815.2 | 805.1 | 335.1 | 418.5 | 83.2 | 0.392 | 24.34 | 150.7
1074:24 | 3619:12 | 148.6 | 108.6 | 815.1 | 804.2 | 333.2 | 415.9 | 83.1 | 0.366 | 24.29 | 150.8
1074:36 | 3619:12 | 148.4 | 108.8 | 815.4 | 804.5 | 333.2 | 416 | 83 | 0.369 | 24.31 | 150.3
1074:48 | 3616:48 | 148.4 | 108.8 | 815.4 | 804.8 | 335.7 | 417.8 | 82.9 | 0.368 | 24.25 | 149.7
1075:00 | 3616:48 | 148.3 | 108.6 | 815.1 | 805.1 | 335.1 | 416.6 | 82.9 | 0.371 | 24.28 | 150.1
1075:12 | 3614:24 | 148.3 | 108.2 | 814.9 | 804.7 | 336.2 | 418.8 | 83 | 0.384 | 24.25 | 150.2
1075:24 | 3612:00 | 148.2 | 107.9 | 815.9 | 803.8 | 332.9 | 415 | 83 | 0.354 | 24.28 | 150.2
1075:36 | 3614:24 | 148.2 | 107.8 | 815.7 | 803.6 | 335 | 418.1 | 82.9 | 0.41 | 24.22 | 150.6
1075:48 | 3616:48 | 148.3 | 107.4 | 815.7 | 803.6 | 335 | 419 | 83.1 | 0.381 | 24.26 | 150.4
1076:00 | 3616:48 | 148.3 | 107.7 | 814.8 | 804.4 | 333.8 | 417.2 | 83.1 | 0.42 | 24.27 | 150.3
1076:12 | 3616:48 | 148.3 | 107.8 | 814.7 | 805.2 | 335.1 | 416.8 | 83.1 | 0.399 | 24.23 | 150.6
1076:24 | 3616:48 | 148.3 | 108.1 | 814.8 | 804.2 | 335.5 | 416.6 | 82.9 | 0.368 | 24.27 | 150.1
1076:36 | 3614:24 | 148.3 | 108.3 | 815.1 | 804.3 | 332.7 | 414.1 | 83 | 0.383 | 24.32 | 150.2
1076:48 | 3614:24 | 148.4 | 108.7 | 814.9 | 805.1 | 333.8 | 416 | 83 | 0.387 | 24.23 | 150.3
1077:00 | 3616:48 | 148.3 | 108.6 | 815.2 | 804.5 | 334.2 | 414.5 | 83 | 0.383 | 24.22 | 150.4
1077:12 | 3614:24 | 148.4 | 108.8 | 815.1 | 804.3 | 334.4 | 415.5 | 82.9 | 0.363 | 24.2 | 150.3
1077:24 | 3614:24 | 148.4 | 108.6 | 815.5 | 803.8 | 335.3 | 418.2 | 82.9 | 0.392 | 24.24 | 150.1
1077:36 | 3616:48 | 148.3 | 108.3 | 815.4 | 804.5 | 334 | 414.5 | 82.9 | 0.375 | 24.22 | 150.2
1077:48 | 3614:24 | 148.3 | 107.9 | 815.6 | 804.3 | 333.4 | 413.2 | 83 | 0.381 | 24.22 | 150.3
1078:00 | 3614:24 | 148.3 | 107.9 | 815.7 | 804.6 | 332.9 | 415.6 | 82.9 | 0.362 | 24.23 | 150.5
1078:12 | 3612:00 | 148.3 | 107.8 | 815.5 | 804.9 | 333.8 | 415.9 | 83 | 0.384 | 24.22 | 150.2
1078:24 | 3612:00 | 148.4 | 107.7 | 814.6 | 804.3 | 334.8 | 417.9 | 83 | 0.372 | 24.26 | 150.4
1078:36 | 3612:00 | 148.4 | 107.9 | 814.2 | 804.7 | 334.2 | 415.9 | 82.9 | 0.413 | 24.22 | 150.3
1078:48 | 3614:24 | 148.3 | 107.6 | 814.9 | 804.7 | 334.7 | 417.5 | 82.9 | 0.38 | 24.21 | 150.4
1079:00 | 3614:24 | 148.4 | 107.9 | 814.8 | 804.9 | 337.2 | 418.8 | 83 | 0.387 | 24.25 | 150.5
1079:12 | 3614:24 | 148.3 | 108.3 | 815.2 | 804.6 | 335.1 | 417.2 | 83 | 0.378 | 24.23 | 150.3
1079:24 | 3614:24 | 148.4 | 108.2 | 814.8 | 804.7 | 335.5 | 418.5 | 82.9 | 0.376 | 24.2 | 150.2
1079:36 | 3612:00 | 148.4 | 108.4 | 815.2 | 804.6 | 334.6 | 417.4 | 82.8 | 0.378 | 24.2 | 150.2
1079:48 | 3614:24 | 148.4 | 108.4 | 815 | 804.4 | 332.5 | 413.7 | 82.9 | 0.376 | 24.23 | 150.3
1080:00 | 3612:00 | 148.4 | 108.6 | 814.5 | 805.3 | 337.7 | 420.1 | 83 | 0.367 | 24.24 | 149.8
1080:12 | 3614:24 | 148.3 | 108.7 | 815 | 804.6 | 335.1 | 418.5 | 83 | 0.358 | 24.22 | 150.5
1080:24 | 3616:48 | 148.5 | 108.4 | 815.6 | 803.9 | 334.4 | 416.3 | 82.9 | 0.38 | 24.23 | 150.4
1080:36 | 3619:12 | 148.4 | 108.4 | 815.4 | 803.9 | 334.7 | 414.1 | 82.9 | 0.36 | 24.24 | 150.7
1080:48 | 3614:24 | 148.4 | 108.4 | 815.2 | 803.9 | 332.5 | 415 | 83.1 | 0.374 | 24.2 | 150.6
1081:00 | 3616:48 | 148.4 | 108.4 | 815.7 | 804.8 | 334.7 | 417.8 | 82.8 | 0.376 | 24.22 | 150.1
1081:12 | 3614:24 | 148.3 | 108.2 | 815.5 | 804.9 | 335.4 | 414.2 | 82.8 | 0.374 | 24.2 | 150.3
1081:24 | 3609:36 | 148.2 | 107.8 | 814.8 | 805 | 337.4 | 418.3 | 82.9 | 0.36 | 24.22 | 149.9
1081:36 | 3609:36 | 148.2 | 107.7 | 814.7 | 804.7 | 336.2 | 419.7 | 82.9 | 0.369 | 24.25 | 150.3
1081:48 | 3612:00 | 148.3 | 107.7 | 814.8 | 804.4 | 335.3 | 417.2 | 82.7 | 0.356 | 24.25 | 150.5
1082:00 | 3614:24 | 148.4 | 107.6 | 814.4 | 804.6 | 336.2 | 420.1 | 82.9 | 0.384 | 24.23 | 150.6
1082:12 | 3614:24 | 148.3 | 107.9 | 815.4 | 805.1 | 333.6 | 414.1 | 82.8 | 0.369 | 24.23 | 150.2
1082:24 | 3609:36 | 148.3 | 107.8 | 814.6 | 804.4 | 332.9 | 416.8 | 82.9 | 0.383 | 24.2 | 150.3
1082:36 | 3612:00 | 148.4 | 108.2 | 814.6 | 804.2 | 334.3 | 414.6 | 82.9 | 0.419 | 24.25 | 150.3
1082:48 | 3612:00 | 148.2 | 108.2 | 815.3 | 804.4 | 335.9 | 418.6 | 82.9 | 0.383 | 24.28 | 150.2
1083:00 | 3612:00 | 148.3 | 108.3 | 814.9 | 805.1 | 333.5 | 412.4 | 82.8 | 0.374 | 24.28 | 150.1
1083:12 | 3612:00 | 148.2 | 108.3 | 815.1 | 805.1 | 335.4 | 419.6 | 83.1 | 0.361 | 24.25 | 150.2
1083:24 | 3614:24 | 148.4 | 108.4 | 814.7 | 804.2 | 332.9 | 414.8 | 82.9 | 0.374 | 24.23 | 150.1
1083:36 | 3614:24 | 148.3 | 108.4 | 815.4 | 804.4 | 333.9 | 416.4 | 82.9 | 0.382 | 24.24 | 150.2
1083:48 | 3616:48 | 148.5 | 108.4 | 814.7 | 804.4 | 336.7 | 419.5 | 82.9 | 0.399 | 24.22 | 150.2
1084:00 | 3616:48 | 148.5 | 108.4 | 814.1 | 804.4 | 334.3 | 417.8 | 82.9 | 0.382 | 24.25 | 150.2
1084:12 | 3616:48 | 148.6 | 108.4 | 815.3 | 804.2 | 334.6 | 418.5 | 82.9 | 0.394 | 24.22 | 150.3
1084:24 | 3616:48 | 148.6 | 108.5 | 814.8 | 804.8 | 335.9 | 416.3 | 82.8 | 0.385 | 24.28 | 150.3
1084:36 | 3614:24 | 148.4 | 108.2 | 815.9 | 804.1 | 335.5 | 417.9 | 82.9 | 0.376 | 24.25 | 150.2
1084:48 | 3614:24 | 148.3 | 108.1 | 815.3 | 804.8 | 337.2 | 420.8 | 82.8 | 0.389 | 24.24 | 150.1
1085:00 | 3609:36 | 148.3 | 107.9 | 815.8 | 803.9 | 332.7 | 414.3 | 82.9 | 0.369 | 24.2 | 150
1085:12 | 3614:24 | 148.5 | 108 | 815.9 | 804.2 | 335.7 | 417.2 | 82.8 | 0.386 | 24.19 | 150.4
1085:24 | 3612:00 | 148.3 | 107.6 | 816.1 | 805.2 | 335.5 | 417.4 | 82.8 | 0.405 | 24.22 | 150.3
1085:36 | 3614:24 | 148.4 | 107.9 | 816.4 | 805.1 | 337.4 | 419 | 82.7 | 0.4 | 24.17 | 150.5
1085:48 | 3614:24 | 148.4 | 107.9 | 816.6 | 805.5 | 335.3 | 417.2 | 82.7 | 0.378 | 24.21 | 150.5
1086:00 | 3612:00 | 148.4 | 108.2 | 816.8 | 805.5 | 338 | 420 | 82.8 | 0.356 | 24.22 | 150.2
1086:12 | 3614:24 | 148.4 | 108.4 | 816.6 | 806 | 334.7 | 414.8 | 82.6 | 0.367 | 24.2 | 150.3
1086:24 | 3614:24 | 148.4 | 108.8 | 815.7 | 805.8 | 333.9 | 414.9 | 82.6 | 0.394 | 24.17 | 150.3
1086:36 | 3616:48 | 148.5 | 108.9 | 816.2 | 805.4 | 335.1 | 419.2 | 82.9 | 0.39 | 24.21 | 150.4
1086:48 | 3616:48 | 148.4 | 108.2 | 815.7 | 805.9 | 335.7 | 419 | 82.9 | 0.385 | 24.22 | 150.5
1087:00 | 3614:24 | 148.4 | 108.1 | 814.9 | 805.3 | 335.3 | 418.8 | 82.8 | 0.374 | 24.18 | 150.3
1087:12 | 3614:24 | 148.3 | 107.8 | 815.4 | 805.4 | 335.1 | 418.1 | 82.8 | 0.373 | 24.21 | 150.1
1087:24 | 3612:00 | 148.3 | 107.9 | 815.9 | 804.4 | 335.7 | 418.1 | 82.7 | 0.39 | 24.23 | 150.1
1087:36 | 3609:36 | 148.2 | 107.7 | 816 | 804.6 | 336.2 | 420.1 | 82.9 | 0.377 | 24.19 | 150.3
1087:48 | 3614:24 | 148.3 | 107.5 | 816.3 | 805.4 | 333.5 | 413.5 | 82.7 | 0.386 | 24.19 | 150.4
1088:00 | 3609:36 | 148.3 | 107.7 | 816.3 | 804.8 | 334.8 | 418.1 | 82.8 | 0.378 | 24.1 | 150.5
1088:12 | 3614:24 | 148.3 | 108.1 | 815.6 | 805.4 | 334.4 | 417.7 | 82.7 | 0.381 | 24.18 | 150.6
1088:24 | 3614:24 | 148.3 | 108.3 | 816.3 | 804.6 | 335 | 418.5 | 82.9 | 0.359 | 24.2 | 150.7
1088:36 | 3619:12 | 148.6 | 108.4 | 816 | 805.2 | 335.4 | 418.1 | 82.7 | 0.4 | 24.21 | 150.4
1088:48 | 3616:48 | 148.3 | 108.7 | 816.6 | 806.2 | 333.4 | 417.1 | 82.8 | 0.387 | 24.16 | 150.3
1089:00 | 3616:48 | 148.5 | 108.9 | 816.9 | 806.4 | 337.2 | 421.5 | 82.6 | 0.374 | 24.15 | 150.1
1089:12 | 3612:00 | 148.5 | 108.5 | 817.1 | 806.6 | 336.6 | 418.5 | 82.6 | 0.401 | 24.17 | 150.1
1089:24 | 3614:24 | 148.4 | 108.6 | 817.2 | 806 | 334.4 | 416.6 | 82.6 | 0.394 | 24.16 | 150.6
1089:36 | 3619:12 | 148.6 | 108.2 | 817.2 | 806.5 | 334.4 | 415 | 82.7 | 0.365 | 24.17 | 150.6
1089:48 | 3616:48 | 148.6 | 108.1 | 817.3 | 806.4 | 332.9 | 413.7 | 82.7 | 0.356 | 24.19 | 150.4
1090:00 | 3612:00 | 148.4 | 107.7 | 816 | 805.7 | 338 | 418.5 | 82.7 | 0.371 | 24.2 | 150.4
1090:12 | 3614:24 | 148.3 | 107.7 | 815.9 | 806 | 334.3 | 416 | 82.8 | 0.376 | 24.18 | 150.4
1090:24 | 3612:00 | 148.3 | 107.9 | 815.9 | 805.5 | 335.7 | 419.7 | 82.7 | 0.362 | 24.18 | 150.1
1090:36 | 3614:24 | 148.3 | 108.2 | 816.2 | 806.3 | 334.7 | 415.7 | 82.8 | 0.386 | 24.2 | 150.3
1090:48 | 3614:24 | 148.5 | 108.2 | 816.4 | 805.6 | 334.3 | 414.9 | 82.8 | 0.365 | 24.2 | 150.8
1091:00 | 3616:48 | 148.6 | 108.3 | 816.3 | 805.4 | 335 | 416.6 | 82.7 | 0.377 | 24.19 | 150.8
1091:12 | 3619:12 | 148.6 | 108.5 | 816.7 | 805.3 | 334.4 | 418.1 | 82.9 | 0.364 | 24.21 | 150.6
1091:24 | 3616:48 | 148.4 | 108.7 | 816.5 | 805.7 | 333.6 | 417.5 | 82.8 | 0.36 | 24.17 | 150.5
1091:36 | 3616:48 | 148.3 | 108.8 | 816.6 | 804.9 | 333.2 | 417.5 | 82.9 | 0.365 | 24.22 | 150.4
1091:48 | 3616:48 | 148.4 | 108.9 | 816.8 | 805.2 | 332.7 | 414.5 | 82.7 | 0.399 | 24.14 | 150.2
1092:00 | 3619:12 | 148.4 | 108.7 | 816.9 | 806.2 | 335.4 | 419.2 | 82.7 | 0.359 | 24.16 | 150.7
1092:12 | 3616:48 | 148.7 | 108.4 | 816.7 | 806.8 | 334.6 | 416.3 | 82.8 | 0.369 | 24.18 | 150.8
1092:24 | 3616:48 | 148.4 | 108.1 | 816.6 | 806.9 | 335.3 | 419.2 | 82.7 | 0.359 | 24.18 | 150.3
1092:36 | 3614:24 | 148.4 | 108.1 | 816.5 | 805.8 | 335.3 | 417.5 | 82.8 | 0.387 | 24.18 | 150.2
1092:48 | 3612:00 | 148.3 | 108.1 | 816.5 | 806.3 | 336.3 | 420.1 | 82.6 | 0.39 | 24.18 | 150.2
1093:00 | 3616:48 | 148.3 | 108.1 | 816.1 | 806.2 | 333.9 | 415.7 | 82.7 | 0.38 | 24.25 | 150.7
1093:12 | 3616:48 | 148.4 | 107.6 | 815.8 | 806.2 | 335.4 | 418.2 | 82.6 | 0.367 | 24.23 | 150.7
1093:24 | 3616:48 | 148.5 | 107.8 | 815.2 | 806.2 | 332.1 | 413.9 | 82.7 | 0.381 | 24.23 | 150.8
1093:36 | 3614:24 | 148.3 | 107.7 | 815.4 | 805.6 | 335.7 | 413.7 | 82.8 | 0.379 | 24.28 | 150.4
1093:48 | 3616:48 | 148.5 | 108.1 | 815.7 | 805.3 | 335.3 | 418.2 | 82.9 | 0.38 | 24.19 | 150.4
1094:00 | 3614:24 | 148.2 | 108.1 | 816.1 | 805.1 | 334.2 | 416.7 | 82.9 | 0.403 | 24.22 | 150.4
1094:12 | 3616:48 | 148.4 | 108.3 | 815.1 | 804.9 | 334.7 | 416.8 | 82.9 | 0.386 | 24.22 | 150.5
1094:24 | 3619:12 | 148.6 | 108.2 | 814.6 | 804 | 334.3 | 416.3 | 82.8 | 0.376 | 24.27 | 150.9
1094:36 | 3619:12 | 148.6 | 108.3 | 814.9 | 805.2 | 333.2 | 416.3 | 82.9 | 0.398 | 24.22 | 150.6
1094:48 | 3616:48 | 148.6 | 108.5 | 814.3 | 805.1 | 334.7 | 416.7 | 83 | 0.382 | 24.21 | 150.2
1095:00 | 3616:48 | 148.3 | 108.7 | 814.8 | 804.9 | 334.7 | 416.7 | 83.1 | 0.388 | 24.25 | 150.1
1095:12 | 3616:48 | 148.4 | 108.6 | 814.6 | 805.1 | 334.8 | 417.5 | 82.9 | 0.394 | 24.24 | 150.4
1095:24 | 3616:48 | 148.4 | 108.2 | 815.2 | 804.6 | 334.8 | 416.8 | 83 | 0.408 | 24.27 | 150.4
1095:36 | 3616:48 | 148.6 | 107.9 | 814.2 | 804.3 | 333.6 | 416.1 | 83 | 0.387 | 24.21 | 150.5
1095:48 | 3616:48 | 148.5 | 107.7 | 814.6 | 805.1 | 334.3 | 415.5 | 82.9 | 0.399 | 24.25 | 150.4
1096:00 | 3616:48 | 148.3 | 107.6 | 814.9 | 804.1 | 335.3 | 414.9 | 83.1 | 0.39 | 24.28 | 150.7
1096:12 | 3614:24 | 148.4 | 107.4 | 814.8 | 804.3 | 334 | 415 | 82.8 | 0.364 | 24.29 | 150.7
1096:24 | 3616:48 | 148.6 | 107.9 | 815.2 | 804.1 | 333.9 | 416.4 | 82.9 | 0.375 | 24.23 | 150.3
1096:36 | 3616:48 | 148.5 | 108.2 | 815 | 804.6 | 335.7 | 418.8 | 82.8 | 0.366 | 24.22 | 150.7
1096:48 | 3619:12 | 148.5 | 108.4 | 815 | 804.7 | 335.9 | 416.3 | 82.8 | 0.382 | 24.23 | 150.8
1097:00 | 3621:36 | 148.7 | 108.9 | 815.8 | 805.1 | 335.1 | 418.3 | 82.9 | 0.376 | 24.21 | 150.4
1097:12 | 3619:12 | 148.5 | 109.2 | 815.7 | 804.8 | 333.1 | 415.5 | 82.9 | 0.375 | 24.23 | 150.4
1097:24 | 3619:12 | 148.4 | 108.8 | 815.8 | 804.3 | 332.8 | 414.9 | 82.7 | 0.401 | 24.24 | 150.2
1097:36 | 3619:12 | 148.5 | 108.3 | 815.9 | 803.8 | 333.8 | 417.8 | 82.9 | 0.386 | 24.22 | 150.4
1097:48 | 3619:12 | 148.4 | 108 | 814.9 | 804.7 | 333.5 | 416.4 | 82.8 | 0.401 | 24.18 | 150.5
1098:00 | 3616:48 | 148.5 | 107.6 | 814.6 | 804.5 | 336.3 | 419.6 | 82.9 | 0.357 | 24.24 | 150.4
1098:12 | 3616:48 | 148.4 | 107.5 | 815 | 805.2 | 333.6 | 415.5 | 82.9 | 0.385 | 24.23 | 150.8
1098:24 | 3614:24 | 148.4 | 107.8 | 814.2 | 804.8 | 336.5 | 417.5 | 83 | 0.383 | 24.25 | 150.7
1098:36 | 3616:48 | 148.5 | 107.9 | 815 | 804.4 | 334.8 | 417.5 | 82.8 | 0.374 | 24.2 | 150.5
1098:48 | 3616:48 | 148.5 | 108.1 | 815.1 | 804 | 332.8 | 416.3 | 83.1 | 0.388 | 24.22 | 150.7
1099:00 | 3619:12 | 148.5 | 108.2 | 814.8 | 804.1 | 334 | 416 | 82.9 | 0.381 | 24.25 | 150.4
1099:12 | 3616:48 | 148.4 | 108.3 | 814.4 | 805.1 | 333.4 | 415.5 | 82.9 | 0.36 | 24.28 | 150.3
1099:24 | 3619:12 | 148.3 | 108.3 | 815.1 | 804.2 | 334.7 | 414.8 | 83 | 0.385 | 24.27 | 150.4
1099:36 | 3619:12 | 148.5 | 108.6 | 815.3 | 803.9 | 332.8 | 414.3 | 83 | 0.374 | 24.24 | 150.4
1099:48 | 3619:12 | 148.5 | 108.6 | 815.6 | 803.7 | 334 | 414.8 | 82.9 | 0.389 | 24.25 | 150.7
1100:00 | 3621:36 | 148.6 | 108.8 | 815.2 | 804.7 | 335.1 | 418.8 | 83.1 | 0.381 | 24.25 | 150.5
1100:12 | 3621:36 | 148.8 | 108.6 | 815.2 | 804.7 | 335.3 | 418.6 | 82.8 | 0.376 | 24.23 | 150.2
1100:24 | 3621:36 | 148.6 | 108.6 | 814.7 | 804.7 | 335 | 418.1 | 83 | 0.387 | 24.22 | 150.2
1100:36 | 3616:48 | 148.4 | 108.1 | 814.7 | 804.6 | 335.9 | 420.6 | 83 | 0.394 | 24.27 | 149.7
1100:48 | 3614:24 | 148.3 | 108 | 814.7 | 804.9 | 333.2 | 416.3 | 83 | 0.368 | 24.31 | 150.6
1101:00 | 3614:24 | 148.3 | 107.8 | 814.6 | 804.7 | 334.8 | 417.5 | 83.1 | 0.373 | 24.3 | 150.6
1101:12 | 3614:24 | 148.4 | 107.7 | 815.1 | 803.8 | 335.3 | 415.5 | 83 | 0.354 | 24.27 | 150.7
1101:24 | 3616:48 | 148.5 | 107.8 | 815.4 | 803.9 | 335 | 417.8 | 83 | 0.37 | 24.25 | 150.7
1101:36 | 3616:48 | 148.4 | 107.7 | 815.7 | 803.7 | 333.8 | 413 | 82.9 | 0.394 | 24.2 | 150.8
1101:48 | 3614:24 | 148.3 | 107.9 | 815.1 | 803.9 | 334.3 | 415.3 | 83 | 0.369 | 24.25 | 150.3
1102:00 | 3616:48 | 148.6 | 108.2 | 815.2 | 804.6 | 333.5 | 417.7 | 83 | 0.385 | 24.22 | 150.3
1102:12 | 3614:24 | 148.3 | 108.3 | 815.4 | 804.8 | 334 | 416.1 | 83.1 | 0.394 | 24.24 | 150.4
1102:24 | 3616:48 | 148.4 | 108.5 | 814.4 | 804.7 | 335.1 | 416.4 | 83.1 | 0.378 | 24.31 | 150.3
1102:36 | 3619:12 | 148.6 | 108.4 | 815.2 | 804.1 | 335.9 | 419.5 | 83.1 | 0.394 | 24.33 | 150.6
1102:48 | 3616:48 | 148.5 | 108.5 | 815.1 | 804.9 | 331.7 | 412.6 | 83.1 | 0.358 | 24.3 | 150.7
1103:00 | 3619:12 | 148.4 | 108.6 | 815.1 | 804.4 | 333.6 | 416.6 | 83.1 | 0.369 | 24.28 | 150.4
1103:12 | 3614:24 | 148.3 | 108.3 | 815.2 | 804.8 | 334.4 | 416 | 83.2 | 0.39 | 24.33 | 150.3
1103:24 | 3614:24 | 148.4 | 108.2 | 815.3 | 804.9 | 333.1 | 416.6 | 83 | 0.402 | 24.28 | 150.3
1103:36 | 3614:24 | 148.4 | 107.9 | 814.8 | 804.5 | 333.5 | 417.4 | 83.1 | 0.375 | 24.29 | 150.4
1103:48 | 3614:24 | 148.4 | 107.9 | 814.8 | 803.7 | 335.7 | 418.9 | 83.1 | 0.386 | 24.3 | 150.5
1104:00 | 3614:24 | 148.4 | 107.9 | 815.1 | 804.5 | 335.3 | 415.5 | 83.2 | 0.385 | 24.32 | 150.5
1104:12 | 3616:48 | 148.3 | 107.8 | 814.9 | 803.7 | 335 | 416 | 83.1 | 0.379 | 24.33 | 150.3
1104:24 | 3614:24 | 148.2 | 107.7 | 815.5 | 804.4 | 335.3 | 419.6 | 83.2 | 0.39 | 24.34 | 150.2
1104:36 | 3609:36 | 148.3 | 107.8 | 814.8 | 804.1 | 335 | 418.9 | 83.2 | 0.387 | 24.32 | 150.4
1104:48 | 3609:36 | 148.3 | 107.9 | 815.5 | 804.2 | 334.3 | 416 | 83.2 | 0.383 | 24.27 | 150.3
1105:00 | 3614:24 | 148.2 | 108 | 815.9 | 803.8 | 334.7 | 418.1 | 83.1 | 0.383 | 24.25 | 150.4
1105:12 | 3614:24 | 148.4 | 108.2 | 815.8 | 804.1 | 332.9 | 416.7 | 83.1 | 0.381 | 24.28 | 150.5
1105:24 | 3614:24 | 148.4 | 108 | 815.9 | 804.2 | 332.4 | 413.1 | 83 | 0.381 | 24.27 | 150.6
1105:36 | 3616:48 | 148.3 | 108.3 | 815.9 | 804.1 | 333.9 | 415 | 82.9 | 0.385 | 24.25 | 150.2
1105:48 | 3616:48 | 148.3 | 108.3 | 815.8 | 804.1 | 333.5 | 416 | 83.1 | 0.371 | 24.26 | 150.3
1106:00 | 3614:24 | 148.3 | 108.4 | 816 | 804.2 | 335.8 | 417.8 | 82.9 | 0.372 | 24.29 | 150.2
1106:12 | 3614:24 | 148.3 | 108.2 | 816.3 | 804.1 | 333.6 | 416.8 | 83.1 | 0.396 | 24.26 | 149.8
1106:24 | 3616:48 | 148.3 | 108.4 | 816 | 804.6 | 333.6 | 416.6 | 83 | 0.363 | 24.28 | 149.9
1106:36 | 3614:24 | 148.4 | 108.3 | 816.1 | 805 | 335.5 | 417.2 | 83.1 | 0.376 | 24.25 | 150
1106:48 | 3614:24 | 148.4 | 108 | 815.8 | 804.6 | 336.2 | 417.7 | 82.8 | 0.38 | 24.25 | 150.2
1107:00 | 3612:00 | 148.3 | 107.8 | 816.3 | 804.4 | 339.3 | 420.6 | 82.8 | 0.382 | 24.29 | 150.3
1107:12 | 3609:36 | 148.1 | 107.7 | 816.3 | 804.4 | 335.5 | 414.8 | 83 | 0.369 | 24.28 | 150.2
1107:24 | 3609:36 | 148.1 | 107.6 | 815.7 | 803.9 | 335.5 | 418.1 | 82.9 | 0.389 | 24.23 | 150.2
1107:36 | 3609:36 | 148 | 107.6 | 815.9 | 803.7 | 335.7 | 418.1 | 83 | 0.383 | 24.22 | 150.1
1107:48 | 3609:36 | 148.1 | 107.7 | 815.4 | 803.3 | 335.5 | 419.9 | 83 | 0.401 | 24.25 | 149.7
1108:00 | 3612:00 | 148.1 | 107.9 | 816.1 | 803.7 | 336.2 | 418.8 | 83 | 0.391 | 24.25 | 150.1
1108:12 | 3614:24 | 148.3 | 107.9 | 815.7 | 804.6 | 335.1 | 417.4 | 82.8 | 0.374 | 24.23 | 150.4
1108:24 | 3616:48 | 148.4 | 108.2 | 815.4 | 804.8 | 335.3 | 416.8 | 82.8 | 0.392 | 24.24 | 150.6
1108:36 | 3614:24 | 148.4 | 108.3 | 815.9 | 804.3 | 333.8 | 415.5 | 82.9 | 0.367 | 24.2 | 150.1
1108:48 | 3609:36 | 148.2 | 108.2 | 815.5 | 804.1 | 335 | 416.4 | 83 | 0.393 | 24.25 | 150
1109:00 | 3609:36 | 148.2 | 108.2 | 814.9 | 804.9 | 335.3 | 418.1 | 83 | 0.376 | 24.28 | 150.1
1109:12 | 3609:36 | 148.2 | 108.4 | 814.7 | 804.9 | 336.1 | 417 | 83.1 | 0.387 | 24.27 | 150.2
1109:24 | 3609:36 | 148.3 | 108.5 | 814.7 | 805.2 | 334.2 | 416.1 | 83.1 | 0.383 | 24.23 | 149.6
1109:36 | 3614:24 | 148.4 | 108.2 | 815.6 | 804.6 | 335 | 416.8 | 83.1 | 0.401 | 24.19 | 150.1
1109:48 | 3614:24 | 148.4 | 107.9 | 814.7 | 805.2 | 335.7 | 416 | 83 | 0.376 | 24.2 | 150.2
1110:00 | 3614:24 | 148.5 | 107.9 | 814.6 | 804.4 | 335.1 | 415.6 | 83 | 0.368 | 24.22 | 150.1
1110:12 | 3607:12 | 148.1 | 107.7 | 815.3 | 803.6 | 334.4 | 415.6 | 83.2 | 0.389 | 24.3 | 150.2
1110:24 | 3604:48 | 148.2 | 107.6 | 815.4 | 803.6 | 336.1 | 417.7 | 83 | 0.363 | 24.25 | 150.1
1110:36 | 3607:12 | 148.1 | 107.5 | 814.9 | 803.9 | 335.5 | 416.3 | 83.1 | 0.367 | 24.26 | 150.3
1110:48 | 3607:12 | 148.2 | 108.1 | 815.6 | 803.8 | 336.2 | 421 | 83.2 | 0.363 | 24.28 | 150.6
1111:00 | 3609:36 | 148.3 | 108.1 | 815.2 | 804.3 | 337.2 | 419.2 | 83.3 | 0.393 | 24.3 | 150.7
1111:12 | 3609:36 | 148.3 | 108.3 | 815.2 | 803.7 | 335.3 | 420 | 83.1 | 0.373 | 24.22 | 150.1
1111:24 | 3607:12 | 148.3 | 108.5 | 814.5 | 804.4 | 334.4 | 416.3 | 83.2 | 0.371 | 24.23 | 149.8
1111:36 | 3607:12 | 148.2 | 108.8 | 814.6 | 804.8 | 335.7 | 416.8 | 83.2 | 0.377 | 24.27 | 150.2
1111:48 | 3609:36 | 148.3 | 108.7 | 815.1 | 804.4 | 333.5 | 414.5 | 83.2 | 0.372 | 24.25 | 149.9
1112:00 | 3609:36 | 148.3 | 108.3 | 814.6 | 804.9 | 333.2 | 416.4 | 83 | 0.359 | 24.24 | 150.1
1112:12 | 3612:00 | 148.3 | 108.1 | 814.7 | 804.4 | 335.4 | 416.3 | 82.9 | 0.401 | 24.21 | 150.1
1112:24 | 3612:00 | 148.3 | 107.9 | 814.8 | 804.4 | 333.8 | 415.9 | 83.1 | 0.382 | 24.18 | 150.2
1112:36 | 3607:12 | 148.4 | 107.6 | 815.1 | 804.4 | 334 | 418.3 | 82.9 | 0.38 | 24.18 | 149.9
1112:48 | 3604:48 | 148.1 | 107.6 | 815.4 | 805 | 337.6 | 420.4 | 82.7 | 0.365 | 24.27 | 149.4
1113:00 | 3609:36 | 148.2 | 107.4 | 815.2 | 805.4 | 335.5 | 418.9 | 82.8 | 0.391 | 24.26 | 150.2
1113:12 | 3607:12 | 148.2 | 107.6 | 815.2 | 804.3 | 335 | 416.6 | 83 | 0.374 | 24.21 | 150.4
1113:24 | 3607:12 | 148.2 | 107.9 | 816.1 | 803.3 | 335.9 | 418.9 | 82.9 | 0.377 | 24.24 | 150.2
1113:36 | 3614:24 | 148.3 | 107.9 | 816.2 | 802.9 | 334.8 | 417.7 | 83 | 0.374 | 24.28 | 150.4
1113:48 | 3614:24 | 148.3 | 108.3 | 815.8 | 802.8 | 333.4 | 416.7 | 82.9 | 0.365 | 24.25 | 150.4
1114:00 | 3612:00 | 148.4 | 108.4 | 816 | 802.6 | 336.3 | 418.3 | 83.1 | 0.367 | 24.28 | 149.6
1114:12 | 3614:24 | 148.3 | 108.6 | 816.1 | 803.4 | 330.4 | 410.8 | 83.1 | 0.378 | 24.28 | 150.2
1114:24 | 3614:24 | 148.2 | 108.3 | 815.7 | 803.1 | 335.1 | 416.4 | 83 | 0.388 | 24.28 | 149.9
1114:36 | 3609:36 | 148.1 | 107.9 | 815.8 | 803.3 | 335.4 | 415.5 | 83 | 0.374 | 24.25 | 149.8
1114:48 | 3612:00 | 148.1 | 107.7 | 815.6 | 803.1 | 334.2 | 415.6 | 82.9 | 0.378 | 24.25 | 150
1115:00 | 3614:24 | 148.1 | 107.7 | 814.4 | 804.3 | 334.4 | 416.3 | 82.8 | 0.381 | 24.23 | 150.2
1115:12 | 3612:00 | 148.2 | 107.6 | 814.8 | 805 | 334 | 414.9 | 82.8 | 0.359 | 24.25 | 150.2
1115:24 | 3612:00 | 148.2 | 107.4 | 814.9 | 805.7 | 334.4 | 415.3 | 82.9 | 0.381 | 24.2 | 150.2
1115:36 | 3609:36 | 148.2 | 107.3 | 815.6 | 805.4 | 334 | 415.6 | 82.7 | 0.372 | 24.17 | 150.1
1115:48 | 3609:36 | 148.1 | 107.7 | 815.1 | 805.1 | 336.9 | 419.9 | 82.9 | 0.393 | 24.2 | 149.9
1116:00 | 3604:48 | 148.1 | 108.3 | 815.9 | 805.2 | 338.7 | 422.1 | 82.8 | 0.374 | 24.24 | 149.6
1116:12 | 3609:36 | 148.2 | 108.3 | 815.4 | 805.3 | 335 | 416.6 | 82.8 | 0.372 | 24.22 | 149.8
1116:24 | 3609:36 | 148.3 | 108.5 | 814.9 | 805.4 | 335.4 | 417.4 | 82.8 | 0.369 | 24.22 | 150.2
1116:36 | 3614:24 | 148.4 | 108.6 | 815.1 | 804.7 | 335.3 | 417 | 82.8 | 0.382 | 24.22 | 150.2
1116:48 | 3614:24 | 148.3 | 108.7 | 816.2 | 804.1 | 335.9 | 417.7 | 82.9 | 0.399 | 24.2 | 150.2
1117:00 | 3612:00 | 148.2 | 108.4 | 815.1 | 805.1 | 337.6 | 421 | 82.8 | 0.381 | 24.17 | 149.9
1117:12 | 3609:36 | 148.2 | 108.4 | 815.1 | 805.7 | 335 | 416.6 | 82.9 | 0.406 | 24.22 | 149.8
1117:24 | 3607:12 | 148.2 | 108.1 | 815.1 | 804.8 | 335.3 | 417.4 | 82.9 | 0.368 | 24.22 | 150
1117:36 | 3609:36 | 148.2 | 107.9 | 815.2 | 804.2 | 334.6 | 417 | 82.8 | 0.373 | 24.23 | 150.2
1117:48 | 3607:12 | 148.1 | 107.8 | 815.2 | 805.1 | 336.6 | 421.4 | 83.1 | 0.379 | 24.27 | 149.8
1118:00 | 3607:12 | 148.1 | 107.7 | 815.5 | 804.2 | 337.4 | 419.3 | 83.1 | 0.39 | 24.25 | 150.3
1118:12 | 3609:36 | 148.1 | 107.6 | 815.1 | 804 | 335.3 | 417.7 | 83 | 0.377 | 24.22 | 150.5
1118:24 | 3609:36 | 148.3 | 107.5 | 814.8 | 804.6 | 335.9 | 418.2 | 82.9 | 0.363 | 24.23 | 150.3
1118:36 | 3609:36 | 148.2 | 108.1 | 814.9 | 804.2 | 336.6 | 421.5 | 83 | 0.383 | 24.3 | 150.2
1118:48 | 3612:00 | 148.3 | 108.2 | 814.8 | 804.8 | 332.1 | 413.1 | 82.9 | 0.387 | 24.25 | 150.1
1119:00 | 3609:36 | 148.3 | 108.6 | 814.5 | 804.3 | 336.2 | 418.3 | 83 | 0.374 | 24.23 | 149.9
1119:12 | 3609:36 | 148.3 | 108.7 | 814.5 | 803.9 | 334 | 415.6 | 82.9 | 0.375 | 24.22 | 149.9
1119:24 | 3609:36 | 148.3 | 108.8 | 815 | 805.2 | 332.9 | 415 | 83 | 0.364 | 24.23 | 149.5
1119:36 | 3612:00 | 148.4 | 108.6 | 815.1 | 804.7 | 334.4 | 417 | 83.1 | 0.38 | 24.28 | 149.6
1119:48 | 3612:00 | 148.3 | 108.3 | 814.7 | 804.2 | 333.1 | 416 | 83.1 | 0.376 | 24.24 | 150.1
1120:00 | 3609:36 | 148.3 | 108.1 | 814.7 | 804.9 | 337.8 | 421.1 | 83.1 | 0.383 | 24.27 | 149.9
1120:12 | 3609:36 | 148.3 | 107.8 | 814.6 | 804.8 | 335.7 | 417.9 | 83.1 | 0.38 | 24.25 | 150.2
1120:24 | 3607:12 | 148.4 | 107.8 | 814.8 | 804.6 | 335.3 | 417.4 | 83 | 0.384 | 24.31 | 150.2
1120:36 | 3609:36 | 148.3 | 107.6 | 814.7 | 804.6 | 334.7 | 416.4 | 83 | 0.382 | 24.27 | 150
1120:48 | 3607:12 | 148.3 | 107.4 | 814.2 | 804.6 | 334.4 | 415.7 | 83.2 | 0.372 | 24.28 | 150.1
1121:00 | 3609:36 | 148.3 | 108.1 | 814.3 | 804.6 | 335.5 | 418.5 | 83.2 | 0.368 | 24.26 | 150.4
1121:12 | 3614:24 | 148.4 | 108.3 | 814.5 | 804.9 | 335.9 | 418.6 | 83.1 | 0.362 | 24.28 | 150.6
1121:24 | 3616:48 | 148.6 | 108.6 | 815.3 | 805.3 | 333.8 | 415.5 | 83.1 | 0.39 | 24.25 | 150.3
1121:36 | 3616:48 | 148.4 | 108.8 | 814.8 | 804.7 | 332.3 | 416.7 | 83.1 | 0.367 | 24.23 | 150.2
1121:48 | 3616:48 | 148.6 | 108.4 | 814.6 | 804.9 | 332.9 | 413.8 | 83.1 | 0.406 | 24.28 | 150.2
1122:00 | 3612:00 | 148.4 | 108.3 | 814.9 | 804.6 | 332.9 | 415.2 | 83.1 | 0.394 | 24.3 | 149.8
1122:12 | 3614:24 | 148.4 | 108.2 | 815.1 | 805.1 | 334.2 | 417.5 | 83.1 | 0.367 | 24.31 | 150.3
1122:24 | 3614:24 | 148.4 | 108.1 | 814.9 | 804.1 | 332.4 | 415.3 | 83.1 | 0.381 | 24.28 | 150.3
1122:36 | 3614:24 | 148.6 | 108 | 814.4 | 804.2 | 332.8 | 414.8 | 83.2 | 0.382 | 24.31 | 150.6
1122:48 | 3614:24 | 148.4 | 107.7 | 814.8 | 804.7 | 333.5 | 416.6 | 83.1 | 0.371 | 24.31 | 150.6
1123:00 | 3612:00 | 148.4 | 107.6 | 815 | 804.4 | 333.6 | 417 | 83.1 | 0.381 | 24.3 | 150.3
1123:12 | 3614:24 | 148.3 | 107.7 | 815.4 | 804.7 | 335.3 | 417.4 | 83.1 | 0.39 | 24.31 | 150.4
1123:24 | 3614:24 | 148.4 | 107.8 | 814.6 | 803.7 | 335.4 | 415.9 | 83.1 | 0.36 | 24.22 | 150.6
1123:36 | 3616:48 | 148.6 | 107.9 | 815.7 | 803.9 | 335.3 | 418.8 | 82.9 | 0.388 | 24.19 | 150.5
1123:48 | 3619:12 | 148.7 | 108.3 | 815.6 | 803.7 | 334.7 | 415.3 | 83 | 0.39 | 24.18 | 150.3
1124:00 | 3619:12 | 148.6 | 108.7 | 815.4 | 804.1 | 334.7 | 418.1 | 83 | 0.394 | 24.17 | 150.6
1124:12 | 3619:12 | 148.6 | 108.9 | 815.6 | 804 | 332.9 | 413.5 | 83.1 | 0.383 | 24.21 | 150.3
1124:24 | 3621:36 | 148.7 | 108.9 | 815.5 | 804.1 | 332.9 | 417.1 | 82.9 | 0.385 | 24.17 | 150.6
1124:36 | 3619:12 | 148.6 | 108.8 | 815.3 | 805.1 | 334 | 413.7 | 82.9 | 0.367 | 24.18 | 150.6
1124:48 | 3619:12 | 148.4 | 108.6 | 815.1 | 805 | 333.4 | 416.6 | 83 | 0.385 | 24.25 | 150.6
1125:00 | 3616:48 | 148.4 | 107.9 | 815.2 | 804.9 | 337 | 420 | 82.9 | 0.361 | 24.2 | 150.3
1125:12 | 3614:24 | 148.4 | 107.7 | 814.8 | 803.7 | 335 | 414.9 | 82.9 | 0.38 | 24.18 | 150.2
1125:24 | 3614:24 | 148.3 | 107.3 | 815.8 | 804.1 | 336.5 | 418.9 | 82.8 | 0.401 | 24.25 | 150.7
1125:36 | 3614:24 | 148.3 | 107.7 | 816.9 | 804.3 | 334.2 | 416.7 | 82.8 | 0.382 | 24.17 | 150.7
1125:48 | 3614:24 | 148.3 | 108.1 | 817 | 804.4 | 336.1 | 415.6 | 82.7 | 0.369 | 24.22 | 150.6
1126:00 | 3616:48 | 148.3 | 108.2 | 817.1 | 804.4 | 334.2 | 415 | 82.8 | 0.38 | 24.2 | 150.6
1126:12 | 3621:36 | 148.4 | 108.4 | 816.8 | 804.8 | 334 | 416.4 | 82.8 | 0.375 | 24.18 | 150.9
1126:24 | 3626:24 | 148.6 | 108.7 | 816.6 | 805.4 | 333.5 | 415.7 | 82.9 | 0.386 | 24.15 | 151.1
1126:36 | 3626:24 | 148.8 | 108.9 | 817.2 | 805.1 | 333.8 | 417.1 | 82.8 | 0.412 | 24.14 | 150.6
1126:48 | 3621:36 | 148.7 | 108.3 | 816.9 | 805.5 | 332.4 | 414.3 | 82.7 | 0.373 | 24.15 | 150.3
1127:00 | 3619:12 | 148.4 | 107.9 | 817.1 | 805.2 | 332.9 | 413.7 | 82.7 | 0.383 | 24.2 | 150.3
1127:12 | 3619:12 | 148.4 | 107.6 | 816.4 | 805.8 | 334.8 | 416.6 | 82.8 | 0.416 | 24.15 | 150.3
1127:24 | 3616:48 | 148.4 | 107.5 | 816.4 | 805.6 | 335.5 | 418.5 | 82.7 | 0.381 | 24.14 | 150.6
1127:36 | 3619:12 | 148.5 | 107.4 | 816.3 | 805.6 | 335.3 | 417.4 | 82.6 | 0.369 | 24.14 | 150.6
1127:48 | 3616:48 | 148.4 | 107.8 | 816.6 | 805.6 | 334.6 | 416.7 | 82.4 | 0.37 | 24.15 | 150.4
1128:00 | 3619:12 | 148.5 | 108.3 | 817.4 | 805.2 | 332.3 | 414.9 | 82.7 | 0.39 | 24.1 | 150.8
1128:12 | 3619:12 | 148.5 | 108.3 | 816.7 | 805.7 | 333.4 | 414.5 | 82.7 | 0.354 | 24.08 | 150.8
1128:24 | 3621:36 | 148.5 | 108.6 | 817.4 | 805.1 | 333.5 | 416 | 82.6 | 0.38 | 24.15 | 150.9
1128:36 | 3621:36 | 148.6 | 108.6 | 817.9 | 805.1 | 333.5 | 416.6 | 82.8 | 0.369 | 24.15 | 150.7
1128:48 | 3621:36 | 148.6 | 108.9 | 816.8 | 805.2 | 334.4 | 419.3 | 82.8 | 0.367 | 24.13 | 150.7
1129:00 | 3619:12 | 148.4 | 108.3 | 816.9 | 805.4 | 334.3 | 415.2 | 82.8 | 0.374 | 24.16 | 150.5
1129:12 | 3621:36 | 148.5 | 107.9 | 817.3 | 805.9 | 332.9 | 416.3 | 82.7 | 0.363 | 24.23 | 150.8
1129:24 | 3619:12 | 148.4 | 107.6 | 817.5 | 805.8 | 334.2 | 417.5 | 82.7 | 0.365 | 24.17 | 150.6
1129:36 | 3619:12 | 148.5 | 107.7 | 817.2 | 805.9 | 333.5 | 416.1 | 82.7 | 0.381 | 24.14 | 150.7
1129:48 | 3616:48 | 148.4 | 107.4 | 817.3 | 805.6 | 334.7 | 416 | 82.8 | 0.374 | 24.15 | 150.3
1130:00 | 3616:48 | 148.4 | 107.7 | 817.8 | 804.8 | 333.9 | 417.2 | 82.6 | 0.383 | 24.18 | 150.6
1130:12 | 3616:48 | 148.2 | 107.8 | 817.7 | 805.2 | 335.7 | 417.5 | 82.7 | 0.392 | 24.17 | 150.7
1130:24 | 3616:48 | 148.4 | 108.1 | 817.1 | 805.7 | 333.5 | 414.8 | 82.8 | 0.386 | 24.16 | 150.6
1130:36 | 3616:48 | 148.5 | 108.3 | 817 | 806.6 | 335.3 | 419.2 | 82.8 | 0.369 | 24.21 | 150.4
1130:48 | 3619:12 | 148.5 | 108.5 | 816.6 | 805.7 | 335.8 | 418.2 | 82.7 | 0.369 | 24.15 | 150.6
1131:00 | 3619:12 | 148.5 | 108.8 | 816.7 | 805.2 | 333.5 | 416.7 | 82.6 | 0.384 | 24.17 | 150.6
1131:12 | 3616:48 | 148.4 | 108.9 | 816.6 | 805.6 | 333.5 | 413.5 | 82.7 | 0.394 | 24.13 | 150.5
1131:24 | 3621:36 | 148.5 | 109.1 | 816.4 | 804.8 | 333.2 | 415.3 | 82.9 | 0.37 | 24.2 | 150.4
1131:36 | 3619:12 | 148.5 | 108.3 | 817.1 | 804.9 | 331.2 | 412.1 | 82.8 | 0.362 | 24.17 | 150.5
1131:48 | 3616:48 | 148.4 | 108.3 | 816.6 | 804.7 | 332.8 | 414.2 | 82.8 | 0.408 | 24.16 | 150.5
1132:00 | 3616:48 | 148.4 | 108.1 | 816.4 | 805 | 335.4 | 418.1 | 82.8 | 0.376 | 24.23 | 149.9
1132:12 | 3614:24 | 148.3 | 107.9 | 816.7 | 805.1 | 334 | 413.5 | 82.8 | 0.368 | 24.16 | 150
1132:24 | 3614:24 | 148.3 | 107.7 | 816.4 | 804.4 | 333.5 | 416.6 | 82.8 | 0.392 | 24.19 | 150.3
1132:36 | 3616:48 | 148.3 | 107.7 | 816.4 | 804.6 | 333.4 | 414.5 | 82.8 | 0.368 | 24.18 | 150.8
1132:48 | 3616:48 | 148.2 | 107.6 | 816.4 | 804.8 | 334.6 | 417 | 82.8 | 0.399 | 24.18 | 150.8
1133:00 | 3619:12 | 148.6 | 107.8 | 816.3 | 804.4 | 334.8 | 415.2 | 82.7 | 0.379 | 24.17 | 150.8
1133:12 | 3619:12 | 148.3 | 108.1 | 816.6 | 804.4 | 334.6 | 414.8 | 82.8 | 0.374 | 24.2 | 150.7
1133:24 | 3619:12 | 148.3 | 108.2 | 816.6 | 804.2 | 333.6 | 415.2 | 82.8 | 0.369 | 24.15 | 150.5
1133:36 | 3616:48 | 148.3 | 108.4 | 816.4 | 803.7 | 333.5 | 416.3 | 82.9 | 0.385 | 24.14 | 150.3
1133:48 | 3619:12 | 148.3 | 108.4 | 816.5 | 803.9 | 334.4 | 415.7 | 82.9 | 0.366 | 24.18 | 150.6
1134:00 | 3619:12 | 148.5 | 108.5 | 816.1 | 804.6 | 331.7 | 414.9 | 82.8 | 0.386 | 24.2 | 150.8
1134:12 | 3619:12 | 148.6 | 108.6 | 816.2 | 804.6 | 332.5 | 415.3 | 82.9 | 0.39 | 24.17 | 150.7
1134:24 | 3619:12 | 148.4 | 108.6 | 816.2 | 804.4 | 331.7 | 413.7 | 82.9 | 0.366 | 24.18 | 150.3
1134:36 | 3619:12 | 148.4 | 108.4 | 816.8 | 804.3 | 333.5 | 416.3 | 82.8 | 0.38 | 24.22 | 150.3
1134:48 | 3616:48 | 148.3 | 108.3 | 816.3 | 803.3 | 333.9 | 415.5 | 82.9 | 0.385 | 24.15 | 150.3
1135:00 | 3616:48 | 148.2 | 108.1 | 816.5 | 803.8 | 335.1 | 415.7 | 82.8 | 0.378 | 24.24 | 150.1
1135:12 | 3619:12 | 148.4 | 108.1 | 816.3 | 804.2 | 335.3 | 417.7 | 82.7 | 0.397 | 24.17 | 150.5
1135:24 | 3621:36 | 148.4 | 108 | 816.1 | 803.9 | 334 | 415.9 | 82.9 | 0.373 | 24.16 | 150.6
1135:36 | 3619:12 | 148.3 | 107.8 | 816.4 | 804.6 | 335.7 | 419 | 82.7 | 0.375 | 24.19 | 150.3
1135:48 | 3619:12 | 148.5 | 107.7 | 816.1 | 805.4 | 334.6 | 416.8 | 82.9 | 0.373 | 24.2 | 150.7
1136:00 | 3616:48 | 148.3 | 107.6 | 816.3 | 804.4 | 333.6 | 414.8 | 82.9 | 0.39 | 24.21 | 150.3
1136:12 | 3612:00 | 148.3 | 107.7 | 815.5 | 804.1 | 333.6 | 415.9 | 82.8 | 0.375 | 24.2 | 150.2
1136:24 | 3612:00 | 148.3 | 107.7 | 815.2 | 804.4 | 334.2 | 416.8 | 82.8 | 0.368 | 24.16 | 150.2
1136:36 | 3612:00 | 148.3 | 107.8 | 815.7 | 804.3 | 335.1 | 418.1 | 82.9 | 0.375 | 24.2 | 150.5
1136:48 | 3616:48 | 148.4 | 107.9 | 815.7 | 804.4 | 333.5 | 417.2 | 82.8 | 0.378 | 24.23 | 150.6
1137:00 | 3616:48 | 148.5 | 107.8 | 815.9 | 804.1 | 332.3 | 413.7 | 82.8 | 0.392 | 24.17 | 150.7
1137:12 | 3619:12 | 148.4 | 107.9 | 816.1 | 804.2 | 333.1 | 415.9 | 82.9 | 0.39 | 24.25 | 150.4
1137:24 | 3614:24 | 148.3 | 107.8 | 816.2 | 804.8 | 334.3 | 416.7 | 82.9 | 0.376 | 24.25 | 149.9
1137:36 | 3609:36 | 148.3 | 108.2 | 815.9 | 804.6 | 335.3 | 420 | 82.8 | 0.39 | 24.23 | 149.7
1137:48 | 3612:00 | 148.3 | 108.3 | 815.8 | 804.9 | 334.7 | 417.2 | 82.8 | 0.392 | 24.23 | 150.1
1138:00 | 3616:48 | 148.4 | 108.2 | 815.2 | 805.1 | 333.8 | 414.5 | 83 | 0.372 | 24.18 | 150.8
1138:12 | 3616:48 | 148.6 | 108.3 | 815.5 | 805.1 | 332.7 | 413.7 | 83.1 | 0.382 | 24.28 | 150.4
1138:24 | 3614:24 | 148.3 | 108.4 | 816 | 804.1 | 332.5 | 413.9 | 82.9 | 0.382 | 24.28 | 150.2
1138:36 | 3614:24 | 148.3 | 108.3 | 815.6 | 803.1 | 334.2 | 418.3 | 83 | 0.39 | 24.28 | 149.6
1138:48 | 3614:24 | 148.3 | 108.6 | 815.9 | 803.8 | 336.1 | 418.6 | 83.1 | 0.376 | 24.24 | 150
1139:00 | 3616:48 | 148.4 | 108.6 | 815.8 | 803.3 | 332.3 | 413.9 | 83.1 | 0.38 | 24.29 | 150.7
1139:12 | 3619:12 | 148.5 | 108.6 | 815.8 | 803.6 | 332.5 | 412.8 | 83 | 0.367 | 24.25 | 150.5
1139:24 | 3616:48 | 148.4 | 108.5 | 815.9 | 804 | 335.1 | 413.8 | 82.8 | 0.376 | 24.27 | 150.3
1139:36 | 3614:24 | 148.3 | 108.6 | 815.6 | 804.4 | 336.5 | 418.9 | 83 | 0.369 | 24.27 | 149.9
1139:48 | 3614:24 | 148.2 | 108.4 | 815.4 | 804.2 | 334.4 | 417 | 83.1 | 0.369 | 24.28 | 150.3
1140:00 | 3614:24 | 148.3 | 108.4 | 815.4 | 803.4 | 333.5 | 415.6 | 83.1 | 0.369 | 24.28 | 150.4
1140:12 | 3616:48 | 148.4 | 108.6 | 815.3 | 803.9 | 335 | 417.2 | 83.1 | 0.39 | 24.28 | 150.7
1140:24 | 3616:48 | 148.5 | 108.3 | 815.7 | 804.8 | 334.2 | 415.6 | 83 | 0.372 | 24.28 | 150.4
1140:36 | 3614:24 | 148.4 | 108 | 815.4 | 804.9 | 333.2 | 417.1 | 83.1 | 0.405 | 24.25 | 149.6
1140:48 | 3609:36 | 148.3 | 107.7 | 814.7 | 805.3 | 335 | 415.6 | 83.1 | 0.366 | 24.29 | 149.9
1141:00 | 3607:12 | 148.1 | 107.7 | 814.6 | 804.4 | 335.9 | 416.8 | 83.2 | 0.372 | 24.28 | 150.2
1141:12 | 3609:36 | 148.2 | 108.1 | 814.9 | 804.6 | 335.9 | 416.8 | 83.1 | 0.375 | 24.35 | 150.2
1141:24 | 3614:24 | 148.3 | 108.4 | 815.2 | 804.7 | 333.2 | 414.8 | 83.2 | 0.378 | 24.3 | 150.5
1141:36 | 3619:12 | 148.6 | 108.8 | 815.4 | 804.4 | 333.8 | 417.1 | 83.1 | 0.381 | 24.35 | 150.7
1141:48 | 3614:24 | 148.5 | 109 | 816.2 | 804.1 | 335.4 | 418.5 | 83.2 | 0.401 | 24.31 | 150
1142:00 | 3614:24 | 148.3 | 109.1 | 815.9 | 803.5 | 334.6 | 417.9 | 83.2 | 0.403 | 24.28 | 150.1
1142:12 | 3614:24 | 148.4 | 108.3 | 815.3 | 803.9 | 334 | 415.5 | 83.3 | 0.382 | 24.33 | 149.8
1142:24 | 3609:36 | 148.3 | 107.6 | 815.2 | 803.7 | 337.3 | 420.7 | 83.2 | 0.375 | 24.33 | 149.9
1142:36 | 3609:36 | 148.3 | 107.3 | 815.6 | 804.4 | 333.2 | 415 | 83.1 | 0.381 | 24.35 | 150.5
1142:48 | 3609:36 | 148.3 | 107.4 | 815.6 | 804.1 | 333.2 | 416.8 | 83.2 | 0.367 | 24.3 | 150.5
1143:00 | 3609:36 | 148.4 | 108.1 | 815.7 | 803.1 | 335.8 | 417.7 | 83.1 | 0.393 | 24.28 | 150.6
1143:12 | 3616:48 | 148.6 | 108.4 | 815.9 | 804 | 334.4 | 418.6 | 83.1 | 0.385 | 24.23 | 150.5
1143:24 | 3616:48 | 148.5 | 108.7 | 814.9 | 803.7 | 336.3 | 421.2 | 83.1 | 0.389 | 24.25 | 150.2
1143:36 | 3619:12 | 148.7 | 108.6 | 815.7 | 803.5 | 334.2 | 417.9 | 83.1 | 0.381 | 24.29 | 150.3
1143:48 | 3616:48 | 148.4 | 108.5 | 815.4 | 803.5 | 332.7 | 414.6 | 83 | 0.388 | 24.29 | 150.4
1144:00 | 3616:48 | 148.4 | 108.2 | 815.5 | 803.8 | 331.3 | 413.7 | 83.1 | 0.371 | 24.28 | 150.3
1144:12 | 3614:24 | 148.2 | 108.1 | 815.7 | 803.5 | 337.2 | 419 | 83 | 0.384 | 24.23 | 150
1144:24 | 3614:24 | 148.4 | 108.1 | 815.4 | 803.7 | 335.4 | 416.8 | 83.1 | 0.378 | 24.25 | 150.2
1144:36 | 3616:48 | 148.2 | 108.1 | 814.9 | 803.7 | 334.2 | 416.4 | 82.9 | 0.365 | 24.3 | 150.1
1144:48 | 3612:00 | 148.2 | 107.8 | 816.1 | 803.1 | 334 | 417.4 | 83.1 | 0.363 | 24.25 | 150.4
1145:00 | 3616:48 | 148.3 | 107.8 | 816.2 | 803.3 | 333.8 | 416.3 | 83 | 0.381 | 24.27 | 150.4
1145:12 | 3616:48 | 148.3 | 107.5 | 815.4 | 803.6 | 333.5 | 415.3 | 83.1 | 0.381 | 24.26 | 150.5
1145:24 | 3614:24 | 148.3 | 107.9 | 816.2 | 803.2 | 335.5 | 418.1 | 83 | 0.367 | 24.23 | 150.4
1145:36 | 3619:12 | 148.4 | 108.3 | 816 | 802.7 | 335 | 419.3 | 83.1 | 0.381 | 24.26 | 150.6
1145:48 | 3616:48 | 148.3 | 108.7 | 816.7 | 803.2 | 333.4 | 416 | 83 | 0.365 | 24.25 | 150.3
1146:00 | 3621:36 | 148.3 | 108.7 | 816.2 | 803.1 | 333.1 | 414.9 | 83 | 0.39 | 24.28 | 150.4
1146:12 | 3621:36 | 148.4 | 108.9 | 815.8 | 803.5 | 333.2 | 413 | 83.1 | 0.368 | 24.29 | 150.6
1146:24 | 3619:12 | 148.3 | 108.7 | 815.7 | 803.8 | 334.2 | 415.5 | 83.1 | 0.367 | 24.22 | 150.1
1146:36 | 3619:12 | 148.3 | 108.3 | 816.4 | 803.9 | 334.4 | 417.1 | 83.1 | 0.359 | 24.3 | 150.2
1146:48 | 3619:12 | 148.2 | 108.1 | 815.9 | 803.5 | 335.5 | 419 | 83.1 | 0.364 | 24.23 | 150.3
1147:00 | 3616:48 | 148.3 | 107.9 | 816 | 804.1 | 337.3 | 419.2 | 83.2 | 0.396 | 24.29 | 150.3
1147:12 | 3616:48 | 148.3 | 107.4 | 815.6 | 803.7 | 332.7 | 416.4 | 83.1 | 0.383 | 24.25 | 150.3
1147:24 | 3614:24 | 148.3 | 107.2 | 815.9 | 803.6 | 334 | 415.2 | 83 | 0.39 | 24.25 | 150.4
1147:36 | 3616:48 | 148.3 | 107.2 | 815.8 | 803.5 | 332.9 | 417 | 83.1 | 0.374 | 24.23 | 150.6
1147:48 | 3616:48 | 148.3 | 107.8 | 815.6 | 803.6 | 333.5 | 413.8 | 83.1 | 0.375 | 24.28 | 150.6
1148:00 | 3616:48 | 148.3 | 107.9 | 816.2 | 803.8 | 335 | 416.4 | 83.2 | 0.369 | 24.27 | 150.3
1148:12 | 3616:48 | 148.3 | 108.3 | 816.8 | 804.2 | 332 | 411.9 | 83.3 | 0.39 | 24.3 | 150.1
1148:24 | 3614:24 | 148.3 | 108.4 | 816.5 | 803.8 | 335 | 416 | 83.1 | 0.586 | 24.27 | 150.2
1148:36 | 3616:48 | 148.4 | 108.6 | 815.8 | 802.8 | 333.6 | 416.6 | 83.1 | 0.108 | 24.28 | 150.3
1148:48 | 3621:36 | 148.4 | 108.8 | 816.1 | 803.1 | 333.2 | 414.5 | 83.1 | 0.112 | 24.24 | 150.4
1149:00 | 3619:12 | 148.4 | 108.3 | 816 | 804 | 335.3 | 418.6 | 83.1 | 0.288 | 24.28 | 150.2
1149:12 | 3614:24 | 148.3 | 108.2 | 816.1 | 803.1 | 334.7 | 414.6 | 83.2 | 0.295 | 24.3 | 150.3
1149:24 | 3609:36 | 148.1 | 107.8 | 816 | 803.4 | 334.4 | 417 | 83.2 | 0.316 | 24.31 | 149.9
1149:36 | 3614:24 | 148.4 | 107.8 | 815.5 | 803.4 | 334.8 | 417 | 83.1 | 0.32 | 24.27 | 150.1
1149:48 | 3612:00 | 148.3 | 107.4 | 815.6 | 803.4 | 334.8 | 417.4 | 83.1 | 0.334 | 24.3 | 150.5
1150:00 | 3616:48 | 148.3 | 107.3 | 815.4 | 804.4 | 333.2 | 415.2 | 83.2 | 0.341 | 24.33 | 150.7
1150:12 | 3616:48 | 148.4 | 107.6 | 815.2 | 803.3 | 336.1 | 418.9 | 83 | 0.35 | 24.28 | 150.5
1150:24 | 3614:24 | 148.2 | 107.9 | 815.6 | 803.7 | 336.9 | 422.1 | 83 | 0.349 | 24.27 | 150.4
1150:36 | 3609:36 | 148.2 | 108.1 | 815.5 | 804.4 | 334.6 | 417.2 | 83.2 | 0.367 | 24.31 | 150.2
1150:48 | 3609:36 | 148.3 | 108.6 | 815.8 | 804 | 334.8 | 416 | 83.1 | 0.353 | 24.31 | 149.6
1151:00 | 3614:24 | 148.3 | 108.7 | 815 | 804.2 | 336.1 | 418.5 | 83.3 | 0.36 | 24.27 | 150.3
1151:12 | 3614:24 | 148.5 | 108.7 | 815.1 | 804.8 | 333.5 | 414.3 | 83.1 | 0.365 | 24.37 | 150.1
1151:24 | 3616:48 | 148.4 | 108.6 | 815.4 | 804.2 | 335.7 | 417.8 | 83.2 | 0.342 | 24.35 | 150.4
1151:36 | 3616:48 | 148.4 | 108.3 | 815.4 | 804.3 | 332.8 | 415.3 | 83.2 | 0.356 | 24.3 | 150.6
1151:48 | 3616:48 | 148.3 | 108.2 | 816.1 | 804.2 | 332.5 | 414.8 | 83.2 | 0.362 | 24.31 | 150.2
1152:00 | 3612:00 | 148.3 | 108 | 815.7 | 804.2 | 333.8 | 413.8 | 82.8 | 0.379 | 24.36 | 150
1152:12 | 3607:12 | 148.1 | 107.8 | 815.8 | 804 | 333.2 | 414.1 | 82.7 | 0.36 | 24.34 | 150.1
1152:24 | 3609:36 | 148.3 | 107.8 | 815.8 | 804.3 | 334 | 416.3 | 82.8 | 0.383 | 24.36 | 150.5
1152:36 | 3612:00 | 148.2 | 107.3 | 815.9 | 804.1 | 334 | 417.2 | 82.7 | 0.38 | 24.36 | 150.6
1152:48 | 3614:24 | 148.3 | 107.6 | 815.4 | 803.4 | 335.8 | 418.3 | 82.8 | 0.372 | 24.36 | 150.4
1153:00 | 3612:00 | 148.3 | 108.1 | 815.9 | 803.4 | 334.6 | 417.4 | 82.6 | 0.403 | 24.35 | 149.8
1153:12 | 3609:36 | 148.2 | 108.3 | 815.8 | 803.7 | 335.1 | 418.3 | 82.6 | 0.369 | 24.3 | 150.1
1153:24 | 3612:00 | 148.3 | 108.3 | 815.8 | 803.9 | 335 | 417.5 | 82.9 | 0.389 | 24.33 | 150.1
1153:36 | 3616:48 | 148.5 | 108.6 | 816.3 | 803.7 | 333.8 | 418.2 | 82.7 | 0.376 | 24.3 | 150.4
1153:48 | 3616:48 | 148.4 | 108.6 | 816.2 | 803.6 | 332.1 | 414.2 | 82.7 | 0.374 | 24.34 | 150.8
1154:00 | 3616:48 | 148.5 | 108.7 | 816.5 | 803.2 | 335 | 415.9 | 82.8 | 0.399 | 24.34 | 150.3
1154:12 | 3614:24 | 148.4 | 108.6 | 815.9 | 804.6 | 335.9 | 418.9 | 82.8 | 0.4 | 24.35 | 150.2
1154:24 | 3614:24 | 148.3 | 108.3 | 814.9 | 804.8 | 333.5 | 416.3 | 82.7 | 0.372 | 24.33 | 150.1
1154:36 | 3614:24 | 148.2 | 108.1 | 815.6 | 805.1 | 332.9 | 415.2 | 82.9 | 0.373 | 24.33 | 149.7
1154:48 | 3609:36 | 148.3 | 108.2 | 815.4 | 804.1 | 332 | 414.1 | 82.8 | 0.377 | 24.33 | 150.1
1155:00 | 3614:24 | 148.4 | 107.9 | 816 | 804.1 | 332.8 | 415.9 | 82.8 | 0.351 | 24.35 | 150.4
1155:12 | 3614:24 | 148.3 | 108.2 | 816.1 | 803.4 | 333.4 | 415.9 | 82.9 | 0.384 | 24.33 | 150.1
1155:24 | 3609:36 | 148.3 | 107.8 | 816.4 | 803.2 | 333.8 | 415.5 | 82.7 | 0.374 | 24.33 | 150.5
1155:36 | 3614:24 | 148.4 | 107.6 | 816 | 803.3 | 332.8 | 413.8 | 82.7 | 0.379 | 24.38 | 150.7
1155:48 | 3614:24 | 148.3 | 107.8 | 815.9 | 803.3 | 333.9 | 416.4 | 82.8 | 0.381 | 24.32 | 150.6
1156:00 | 3614:24 | 148.3 | 107.9 | 815.8 | 803.9 | 335.9 | 417.2 | 82.7 | 0.388 | 24.3 | 150
1156:12 | 3612:00 | 148.2 | 108.3 | 815.7 | 803.3 | 333.9 | 415 | 82.7 | 0.387 | 24.3 | 149.3
1156:24 | 3612:00 | 148.2 | 108.6 | 816.1 | 803.7 | 335.3 | 417.1 | 82.8 | 0.377 | 24.3 | 150.2
1156:36 | 3614:24 | 148.5 | 108.7 | 815.9 | 804.4 | 335.5 | 417.8 | 82.7 | 0.386 | 24.33 | 150.2
1156:48 | 3619:12 | 148.5 | 108.7 | 816.1 | 805.1 | 332.8 | 414.8 | 82.8 | 0.394 | 24.45 | 150.6
1157:00 | 3619:12 | 148.6 | 108.7 | 815.9 | 805.3 | 333.1 | 415.3 | 82.9 | 0.374 | 24.41 | 150.3
1157:12 | 3616:48 | 148.4 | 108.1 | 815.4 | 804.9 | 334.7 | 417.7 | 82.9 | 0.365 | 24.39 | 150.3
1157:24 | 3612:00 | 148.1 | 108 | 814.9 | 804.9 | 334.8 | 419.7 | 82.8 | 0.423 | 24.35 | 149.7
1157:36 | 3609:36 | 148.1 | 107.8 | 815.7 | 804.6 | 334 | 416.3 | 82.9 | 0.387 | 24.42 | 149.9
1157:48 | 3612:00 | 148.3 | 107.3 | 815.4 | 804.8 | 336.1 | 417.4 | 82.9 | 0.385 | 24.46 | 150.5
1158:00 | 3612:00 | 148.3 | 107.5 | 815.5 | 805.2 | 334 | 416 | 82.9 | 0.392 | 24.48 | 150.6
1158:12 | 3612:00 | 148.4 | 107.7 | 815.1 | 804.1 | 333.1 | 415.6 | 83.1 | 0.391 | 24.42 | 150.3
1158:24 | 3612:00 | 148.3 | 107.8 | 815.1 | 804.8 | 335.5 | 416.8 | 83.2 | 0.384 | 24.42 | 150.3
1158:36 | 3609:36 | 148.4 | 108.3 | 815.8 | 804.8 | 333.4 | 416.4 | 83 | 0.385 | 24.44 | 150.1
1158:48 | 3612:00 | 148.2 | 108.4 | 815.8 | 805.4 | 333.5 | 414.2 | 83.1 | 0.371 | 24.45 | 150.2
1159:00 | 3614:24 | 148.4 | 108.7 | 815.3 | 805.1 | 332.9 | 414.8 | 83.2 | 0.378 | 24.41 | 150.2
1159:12 | 3614:24 | 148.4 | 108.8 | 815.8 | 805.2 | 334 | 418.1 | 83 | 0.397 | 24.44 | 150.1
1159:24 | 3614:24 | 148.4 | 108.6 | 815.8 | 804.2 | 332.7 | 413.8 | 83 | 0.383 | 24.45 | 149.4
1159:36 | 3614:24 | 148.3 | 108.4 | 816.1 | 805 | 334.8 | 417.5 | 83.2 | 0.37 | 24.46 | 149.6
1159:48 | 3609:36 | 148.3 | 108.3 | 815.9 | 805.8 | 334.2 | 416 | 83 | 0.374 | 24.45 | 150.2
1160:00 | 3614:24 | 148.3 | 108 | 815.9 | 805.2 | 333.6 | 414.3 | 83.1 | 0.373 | 24.44 | 150.2
1160:12 | 3614:24 | 148.4 | 107.9 | 815.4 | 804.9 | 332.8 | 415 | 83.1 | 0.377 | 24.45 | 150.4
1160:24 | 3609:36 | 148.2 | 107.6 | 815.7 | 804.1 | 335.7 | 419.5 | 83.1 | 0.376 | 24.45 | 149.3
1160:36 | 3609:36 | 148.4 | 107.6 | 816 | 804.8 | 334 | 416.1 | 83.1 | 0.384 | 24.49 | 150.3
1160:48 | 3609:36 | 148.2 | 107.3 | 815.8 | 804.9 | 332.1 | 414.9 | 83 | 0.376 | 24.43 | 150.3
1161:00 | 3609:36 | 148.2 | 107.7 | 815.6 | 804.8 | 335 | 417.8 | 83 | 0.383 | 24.4 | 150.2
1161:12 | 3609:36 | 148.3 | 108 | 815.8 | 804.9 | 334.7 | 417.8 | 83 | 0.376 | 24.44 | 150.2
1161:24 | 3609:36 | 148.3 | 108.2 | 816.3 | 804.4 | 335.9 | 419.2 | 83.1 | 0.372 | 24.42 | 150.2
1161:36 | 3614:24 | 148.3 | 108.1 | 816.3 | 805.1 | 331.7 | 414.1 | 83.1 | 0.39 | 24.43 | 150.4
1161:48 | 3616:48 | 148.4 | 108.2 | 816.6 | 805.1 | 333.2 | 416.8 | 83.1 | 0.376 | 24.44 | 150.3
1162:00 | 3612:00 | 148.3 | 108.6 | 816.4 | 804.5 | 332.4 | 414.6 | 83.1 | 0.388 | 24.44 | 149.9
1162:12 | 3614:24 | 148.4 | 108.5 | 815.2 | 804.3 | 334.6 | 415.6 | 83.1 | 0.378 | 24.42 | 150.1
1162:24 | 3614:24 | 148.4 | 108.4 | 815.3 | 805.2 | 334 | 415.6 | 83.1 | 0.378 | 24.48 | 150.3
1162:36 | 3614:24 | 148.3 | 108.6 | 815.7 | 805.4 | 334.7 | 417.5 | 83.2 | 0.383 | 24.46 | 149.9
1162:48 | 3612:00 | 148.3 | 108.6 | 815.7 | 805.1 | 333.8 | 416.3 | 83.2 | 0.39 | 24.44 | 149.7
1163:00 | 3614:24 | 148.3 | 108.2 | 815.8 | 804.8 | 335 | 418.5 | 83.1 | 0.4 | 24.38 | 149.3
1163:12 | 3612:00 | 148.2 | 108.2 | 815.4 | 805.2 | 332.5 | 415.6 | 83.2 | 0.372 | 24.51 | 150
1163:24 | 3614:24 | 148.3 | 107.9 | 815.7 | 804.4 | 335.4 | 416.8 | 83.1 | 0.381 | 24.46 | 150.3
1163:36 | 3612:00 | 148.3 | 107.9 | 816.2 | 804.2 | 332.3 | 413.8 | 83.1 | 0.376 | 24.49 | 150.3
1163:48 | 3609:36 | 148.3 | 107.4 | 816.5 | 804 | 335 | 419.6 | 82.9 | 0.377 | 24.44 | 150.2
1164:00 | 3609:36 | 148.3 | 107.6 | 815.9 | 804.5 | 332.8 | 414.8 | 82.9 | 0.357 | 24.39 | 150.1
1164:12 | 3607:12 | 148.1 | 107.4 | 816.2 | 804.3 | 334 | 415.7 | 83 | 0.369 | 24.44 | 150.4
1164:24 | 3609:36 | 148.2 | 107.7 | 816.1 | 804.9 | 334.8 | 418.2 | 82.9 | 0.358 | 24.4 | 150.4
1164:36 | 3614:24 | 148.4 | 107.8 | 816 | 804.6 | 334 | 415 | 82.8 | 0.367 | 24.38 | 150.7
1164:48 | 3614:24 | 148.4 | 108 | 816.3 | 805.3 | 333.2 | 415.9 | 83 | 0.379 | 24.4 | 150.4
1165:00 | 3609:36 | 148.2 | 108.2 | 816 | 804.9 | 335.1 | 417.9 | 82.9 | 0.392 | 24.42 | 150.2
1165:12 | 3612:00 | 148.2 | 108.1 | 816.2 | 805.2 | 334.4 | 416.6 | 83 | 0.378 | 24.46 | 150.1
1165:24 | 3612:00 | 148.3 | 108.3 | 816 | 805.5 | 333.4 | 415.2 | 82.8 | 0.353 | 24.44 | 149.9
1165:36 | 3609:36 | 148.3 | 108.7 | 815.7 | 805.1 | 334.4 | 415.2 | 82.8 | 0.378 | 24.38 | 149.9
1165:48 | 3614:24 | 148.3 | 108.7 | 816.4 | 804.9 | 331 | 413.7 | 83 | 0.38 | 24.4 | 150.1
1166:00 | 3614:24 | 148.4 | 108.6 | 816.3 | 804.1 | 334.2 | 416.3 | 83.1 | 0.399 | 24.44 | 150.2
1166:12 | 3619:12 | 148.6 | 108.2 | 816.5 | 804.7 | 332.9 | 415.6 | 82.7 | 0.373 | 24.35 | 150.6
1166:24 | 3614:24 | 148.4 | 108.2 | 816.2 | 804.7 | 333.8 | 416.6 | 82.7 | 0.382 | 24.37 | 149.9
1166:36 | 3614:24 | 148.4 | 107.9 | 816.6 | 805 | 335.5 | 418.9 | 82.9 | 0.409 | 24.39 | 150.1
1166:48 | 3609:36 | 148.3 | 107.8 | 816.3 | 804.3 | 335.3 | 416.8 | 82.7 | 0.394 | 24.33 | 149.9
1167:00 | 3607:12 | 148.2 | 107.7 | 816.4 | 804.6 | 335.7 | 417.2 | 82.9 | 0.354 | 24.38 | 150.1
1167:12 | 3609:36 | 148.3 | 107.5 | 815.8 | 804.6 | 332.9 | 414.3 | 82.9 | 0.358 | 24.35 | 150.4
1167:24 | 3609:36 | 148.2 | 107.7 | 816.1 | 804.3 | 333.9 | 414.3 | 82.7 | 0.387 | 24.38 | 150.4
1167:36 | 3609:36 | 148.3 | 107.5 | 815.3 | 804.7 | 332.4 | 414.9 | 82.8 | 0.383 | 24.38 | 150.4
1167:48 | 3612:00 | 148.3 | 107.9 | 816.3 | 804.7 | 333.8 | 417.1 | 82.9 | 0.392 | 24.38 | 150.6
1168:00 | 3614:24 | 148.3 | 108 | 816.1 | 804.4 | 333.4 | 413.8 | 82.7 | 0.395 | 24.37 | 150.2
1168:12 | 3609:36 | 148.2 | 108.3 | 816.4 | 803.9 | 333.4 | 413.8 | 82.6 | 0.382 | 24.35 | 150.2
1168:24 | 3614:24 | 148.3 | 108.6 | 815.9 | 804.4 | 335 | 416.7 | 82.8 | 0.389 | 24.34 | 150.3
1168:36 | 3612:00 | 148.4 | 108.6 | 816.2 | 803.9 | 334 | 415.3 | 82.8 | 0.386 | 24.35 | 150.4
1168:48 | 3612:00 | 148.4 | 108.7 | 816.2 | 803.7 | 334.8 | 418.8 | 82.7 | 0.373 | 24.36 | 149.6
1169:00 | 3609:36 | 148.4 | 108.3 | 816.6 | 803.8 | 335.7 | 418.3 | 82.7 | 0.361 | 24.34 | 150.3
1169:12 | 3609:36 | 148.4 | 107.9 | 816.3 | 804.2 | 333.2 | 414.3 | 82.5 | 0.365 | 24.3 | 150.4
1169:24 | 3609:36 | 148.4 | 107.9 | 816.5 | 803.8 | 333.5 | 416.1 | 82.5 | 0.39 | 24.33 | 150.4
1169:36 | 3609:36 | 148.4 | 108 | 816.8 | 804 | 334.8 | 416.4 | 82.6 | 0.375 | 24.33 | 150.2
1169:48 | 3609:36 | 148.3 | 107.6 | 816.4 | 804.4 | 335 | 418.1 | 82.5 | 0.36 | 24.33 | 150.2
1170:00 | 3607:12 | 148.4 | 107.6 | 816.3 | 804.8 | 333.9 | 413.8 | 82.6 | 0.376 | 24.38 | 150.2
1170:12 | 3607:12 | 148.3 | 107.7 | 815.8 | 804.7 | 332.9 | 415.6 | 82.6 | 0.39 | 24.28 | 149.4
1170:24 | 3604:48 | 148.2 | 107.7 | 816.4 | 804.8 | 333.9 | 418.2 | 82.6 | 0.405 | 24.33 | 150.5
1170:36 | 3607:12 | 148.3 | 107.9 | 816.2 | 804.5 | 334.8 | 417.5 | 82.5 | 0.38 | 24.33 | 149.4
1170:48 | 3609:36 | 148.3 | 108 | 816.7 | 804.3 | 333.8 | 417.8 | 82.4 | 0.382 | 24.35 | 150.4
1171:00 | 3612:00 | 148.3 | 108.2 | 816.4 | 803.9 | 334 | 415.2 | 82.4 | 0.381 | 24.28 | 150.7
1171:12 | 3614:24 | 148.4 | 108.2 | 816.2 | 804.3 | 334.3 | 415.5 | 82.4 | 0.399 | 24.28 | 149.8
1171:24 | 3609:36 | 148.2 | 108.3 | 816.9 | 803.6 | 332.8 | 416 | 82.5 | 0.383 | 24.3 | 149.9
1171:36 | 3609:36 | 148.2 | 108.3 | 816.7 | 803.6 | 332.9 | 412.1 | 82.5 | 0.376 | 24.28 | 149.7
1171:48 | 3612:00 | 148.3 | 108.3 | 817.3 | 803.2 | 333.2 | 414.8 | 82.4 | 0.363 | 24.3 | 150.3
1172:00 | 3614:24 | 148.3 | 108.3 | 816.9 | 803.3 | 333.2 | 416.1 | 82.6 | 0.372 | 24.33 | 150.6
1172:12 | 3616:48 | 148.2 | 108.5 | 816.9 | 803.8 | 335.3 | 417.5 | 82.5 | 0.363 | 24.3 | 150.3
1172:24 | 3614:24 | 148.3 | 108.4 | 817.2 | 804.2 | 333.8 | 415.7 | 82.5 | 0.374 | 24.31 | 150.2
1172:36 | 3612:00 | 148.2 | 107.6 | 817.2 | 803.7 | 333.9 | 417.7 | 82.6 | 0.383 | 24.35 | 149.8
1172:48 | 3609:36 | 148.2 | 107.4 | 816.8 | 803.9 | 335.7 | 420.3 | 82.6 | 0.366 | 24.3 | 150.2
1173:00 | 3612:00 | 148.2 | 107.4 | 817.2 | 803.7 | 332.7 | 415.6 | 82.6 | 0.385 | 24.31 | 150.7
1173:12 | 3612:00 | 148.3 | 107.6 | 817 | 803.4 | 334.4 | 417.4 | 82.7 | 0.4 | 24.36 | 150.8
1173:24 | 3614:24 | 148.3 | 108.1 | 816.7 | 804.3 | 333.1 | 414.2 | 82.8 | 0.399 | 24.38 | 150.6
1173:36 | 3614:24 | 148.2 | 107.9 | 816.7 | 804.1 | 334.4 | 416.8 | 82.7 | 0.392 | 24.36 | 150.3
1173:48 | 3612:00 | 148.2 | 108.1 | 816.4 | 804.8 | 332.3 | 413.5 | 82.7 | 0.378 | 24.34 | 149.7
1174:00 | 3609:36 | 148.1 | 108.2 | 815.8 | 805.1 | 332.5 | 415 | 82.7 | 0.361 | 24.37 | 150.1
1174:12 | 3609:36 | 148.2 | 108.2 | 815.8 | 805.7 | 334.4 | 419.6 | 82.6 | 0.349 | 24.37 | 150.2
1174:24 | 3614:24 | 148.4 | 108.4 | 816.1 | 805.6 | 333.4 | 415.6 | 82.8 | 0.385 | 24.36 | 150
1174:36 | 3616:48 | 148.4 | 108.4 | 815.8 | 805.7 | 331.9 | 413.1 | 82.9 | 0.374 | 24.38 | 150.4
1174:48 | 3614:24 | 148.4 | 108.4 | 815.8 | 805.1 | 335.3 | 418.6 | 82.7 | 0.384 | 24.4 | 150.1
1175:00 | 3612:00 | 148.4 | 108.5 | 816.7 | 804.6 | 331.9 | 414.8 | 83 | 0.373 | 24.39 | 149.6
1175:12 | 3609:36 | 148.4 | 108.6 | 815.6 | 804 | 334.6 | 416 | 82.8 | 0.38 | 24.35 | 149.7
1175:24 | 3612:00 | 148.3 | 108.1 | 816.6 | 804.2 | 335.1 | 418.2 | 82.7 | 0.369 | 24.41 | 150.2
1175:36 | 3612:00 | 148.4 | 108 | 816.8 | 804.5 | 333.5 | 416.3 | 82.8 | 0.365 | 24.36 | 150.4
1175:48 | 3612:00 | 148.3 | 107.7 | 816.3 | 803.9 | 334.2 | 417.2 | 82.7 | 0.399 | 24.37 | 150.3
1176:00 | 3609:36 | 148.3 | 107.9 | 816.6 | 804 | 334.4 | 418.6 | 82.6 | 0.371 | 24.34 | 150.3
1176:12 | 3607:12 | 148.2 | 107.6 | 816.2 | 803.7 | 335.3 | 416 | 82.8 | 0.369 | 24.35 | 150.2
1176:24 | 3609:36 | 148.3 | 107.5 | 815.8 | 804.8 | 335.7 | 416.8 | 82.6 | 0.381 | 24.35 | 150.3
1176:36 | 3607:12 | 148.2 | 107.8 | 816.1 | 804.4 | 336.3 | 420 | 82.7 | 0.367 | 24.39 | 150.3
1176:48 | 3609:36 | 148.3 | 107.8 | 816.1 | 804.5 | 333.8 | 414.5 | 82.8 | 0.382 | 24.36 | 150.4
1177:00 | 3614:24 | 148.4 | 108.1 | 816.6 | 804.3 | 334.8 | 417 | 82.7 | 0.381 | 24.35 | 149.9
1177:12 | 3614:24 | 148.3 | 108.4 | 816.2 | 804.6 | 331.6 | 414.3 | 82.7 | 0.392 | 24.36 | 150.2
1177:24 | 3614:24 | 148.4 | 108.6 | 816 | 804.4 | 333.1 | 415.6 | 82.7 | 0.39 | 24.38 | 150.3
1177:36 | 3614:24 | 148.4 | 108.6 | 815.4 | 804.6 | 335 | 416.8 | 82.6 | 0.386 | 24.37 | 149.2
1177:48 | 3609:36 | 148.3 | 108.2 | 815.5 | 804.8 | 335.3 | 419.3 | 82.9 | 0.403 | 24.33 | 150.1
1178:00 | 3609:36 | 148.4 | 107.9 | 816.1 | 805.3 | 331.9 | 414.1 | 82.7 | 0.383 | 24.38 | 150.1
1178:12 | 3612:00 | 148.4 | 107.9 | 815.7 | 805.4 | 335 | 418.1 | 82.8 | 0.38 | 24.4 | 150.2
1178:24 | 3609:36 | 148.5 | 107.8 | 816.2 | 805.1 | 333.2 | 412.6 | 83 | 0.385 | 24.45 | 150.2
1178:36 | 3612:00 | 148.3 | 107.7 | 816.1 | 804.8 | 334.3 | 415.5 | 82.7 | 0.355 | 24.45 | 150.3
1178:48 | 3609:36 | 148.3 | 107.7 | 816.4 | 804.4 | 336.1 | 418.2 | 83 | 0.363 | 24.46 | 150.3
1179:00 | 3609:36 | 148.2 | 107.6 | 815.8 | 804.4 | 333.8 | 417.5 | 82.9 | 0.383 | 24.38 | 149.9
1179:12 | 3612:00 | 148.3 | 107.6 | 815.5 | 804.8 | 332.8 | 414.1 | 82.7 | 0.367 | 24.43 | 149.9
1179:24 | 3609:36 | 148.3 | 107.9 | 816 | 804.8 | 336.3 | 418.2 | 82.8 | 0.374 | 24.47 | 150.3
1179:36 | 3609:36 | 148.2 | 108.1 | 815.9 | 805 | 332.3 | 413.1 | 83.1 | 0.39 | 24.43 | 150.3
1179:48 | 3614:24 | 148.4 | 108.3 | 816.6 | 804.8 | 332.9 | 415.7 | 82.9 | 0.397 | 24.38 | 150.5
1180:00 | 3614:24 | 148.6 | 108.7 | 816.3 | 805.2 | 335 | 416.7 | 83 | 0.388 | 24.41 | 150.5
1180:12 | 3612:00 | 148.3 | 108.7 | 816.6 | 805.4 | 333.6 | 414.2 | 82.9 | 0.378 | 24.45 | 149.8
1180:24 | 3614:24 | 148.4 | 108.7 | 816 | 805.1 | 332.9 | 415.7 | 82.9 | 0.386 | 24.41 | 150.3
1180:36 | 3609:36 | 148.3 | 108.3 | 815.9 | 805.2 | 332.8 | 415.6 | 82.8 | 0.385 | 24.38 | 150.1
1180:48 | 3609:36 | 148.3 | 107.9 | 816.6 | 805.1 | 333.5 | 414.8 | 82.9 | 0.414 | 24.43 | 150.1
1181:00 | 3609:36 | 148.3 | 107.8 | 815.7 | 804.9 | 332.5 | 414.3 | 82.9 | 0.362 | 24.4 | 150.5
1181:12 | 3609:36 | 148.3 | 107.3 | 816.4 | 805.1 | 335.3 | 416.6 | 82.9 | 0.376 | 24.45 | 150.2
1181:24 | 3609:36 | 148.4 | 107.8 | 816.4 | 804.8 | 335 | 416.1 | 83 | 0.377 | 24.41 | 150.5
1181:36 | 3609:36 | 148.4 | 107.9 | 816.6 | 805.5 | 335.1 | 418.5 | 83 | 0.389 | 24.43 | 150.2
1181:48 | 3609:36 | 148.2 | 108.3 | 816.2 | 804.7 | 334.6 | 416.4 | 83 | 0.355 | 24.41 | 149.9
1182:00 | 3614:24 | 148.4 | 108.8 | 817.1 | 804.4 | 332.8 | 414.6 | 82.8 | 0.384 | 24.42 | 150.3
1182:12 | 3612:00 | 148.3 | 108.4 | 816.4 | 804.7 | 333.1 | 416 | 82.9 | 0.407 | 24.41 | 150.3
1182:24 | 3614:24 | 148.5 | 108.7 | 816.3 | 805.1 | 333.9 | 417.8 | 82.9 | 0.387 | 24.4 | 150.4
1182:36 | 3616:48 | 148.7 | 108.8 | 816.4 | 804.7 | 334 | 417.5 | 83 | 0.373 | 24.38 | 150.5
1182:48 | 3614:24 | 148.4 | 108.2 | 816.2 | 804.9 | 334.7 | 416.7 | 83 | 0.378 | 24.38 | 150.4
1183:00 | 3612:00 | 148.4 | 107.9 | 816.6 | 804 | 334 | 416.8 | 82.9 | 0.38 | 24.4 | 149.8
1183:12 | 3612:00 | 148.3 | 107.8 | 816.8 | 803.6 | 334.2 | 415.5 | 83 | 0.396 | 24.36 | 150.3
1183:24 | 3614:24 | 148.3 | 107.7 | 816.6 | 803.7 | 332.7 | 412.7 | 82.9 | 0.381 | 24.38 | 150.4
1183:36 | 3614:24 | 148.2 | 107.6 | 816.6 | 803.5 | 333.8 | 414.9 | 82.7 | 0.375 | 24.38 | 150.7
1183:48 | 3612:00 | 148.3 | 107.4 | 816 | 805.1 | 335.7 | 419 | 82.8 | 0.393 | 24.4 | 150.3
1184:00 | 3612:00 | 148.2 | 107.9 | 816.8 | 804.3 | 334.2 | 416.7 | 82.7 | 0.399 | 24.41 | 150.3
1184:12 | 3612:00 | 148.3 | 108.4 | 816.6 | 804.4 | 333.6 | 414.2 | 82.7 | 0.353 | 24.36 | 150.1
1184:24 | 3614:24 | 148.4 | 108.7 | 816.5 | 804.3 | 333.5 | 416.4 | 82.8 | 0.378 | 24.33 | 150.4
1184:36 | 3614:24 | 148.4 | 108.8 | 816.7 | 804.2 | 333.6 | 415.5 | 82.7 | 0.401 | 24.31 | 150.4
1184:48 | 3616:48 | 148.6 | 108.5 | 816.4 | 804 | 331.4 | 413 | 82.6 | 0.383 | 24.35 | 150.3
1185:00 | 3616:48 | 148.3 | 108.1 | 817.2 | 803.4 | 333.1 | 413.9 | 82.8 | 0.379 | 24.33 | 150.2
1185:12 | 3614:24 | 148.3 | 108.1 | 817.2 | 803.6 | 334 | 414.3 | 82.5 | 0.395 | 24.4 | 150.3
1185:24 | 3609:36 | 147.9 | 107.7 | 817.2 | 803.2 | 334.7 | 417.7 | 82.8 | 0.378 | 24.38 | 150.3
1185:36 | 3609:36 | 147.9 | 107.5 | 817.5 | 803.8 | 334.7 | 418.6 | 82.8 | 0.393 | 24.36 | 150.2
1185:48 | 3614:24 | 148.2 | 107.3 | 816.3 | 803.5 | 333.5 | 416.4 | 82.5 | 0.361 | 24.36 | 150.4
1186:00 | 3614:24 | 148.2 | 107.8 | 817 | 804.5 | 333.6 | 417.9 | 82.6 | 0.392 | 24.35 | 150.7
1186:12 | 3614:24 | 148.2 | 108.1 | 817.6 | 802.9 | 332.3 | 414.2 | 82.6 | 0.406 | 24.35 | 150.4
1186:24 | 3616:48 | 148.2 | 108.3 | 817.2 | 803.6 | 333.4 | 416.4 | 82.8 | 0.387 | 24.38 | 150.8
1186:36 | 3616:48 | 148.4 | 108.6 | 816.9 | 804.5 | 335.8 | 419.6 | 82.7 | 0.386 | 24.36 | 150.4
1186:48 | 3616:48 | 148.2 | 108.9 | 816.9 | 803.7 | 330 | 409.9 | 82.8 | 0.378 | 24.33 | 150.6
1187:00 | 3616:48 | 148.2 | 109.2 | 817.9 | 803.7 | 333.5 | 414.5 | 83 | 0.383 | 24.33 | 150.2
1187:12 | 3616:48 | 148.3 | 108.8 | 817.4 | 803.6 | 333.4 | 415.7 | 82.7 | 0.39 | 24.36 | 150.4
1187:24 | 3616:48 | 148.3 | 108 | 817.4 | 803.4 | 335.1 | 415.7 | 82.9 | 0.363 | 24.32 | 150.4
1187:36 | 3614:24 | 148 | 107.9 | 817.9 | 804.1 | 332.8 | 413.8 | 82.8 | 0.365 | 24.39 | 150.4
1187:48 | 3614:24 | 148.1 | 107.6 | 817.8 | 803.3 | 335.4 | 419.2 | 82.7 | 0.381 | 24.4 | 150.5
1188:00 | 3614:24 | 148.1 | 107.6 | 817.2 | 803.5 | 334.6 | 417.4 | 82.8 | 0.372 | 24.32 | 150.7
1188:12 | 3614:24 | 148.2 | 107.9 | 816.7 | 804.1 | 333.9 | 417.2 | 82.7 | 0.385 | 24.3 | 150.5
1188:24 | 3619:12 | 148.4 | 108.1 | 816.7 | 803.8 | 334 | 416.4 | 82.7 | 0.374 | 24.33 | 150.6
1188:36 | 3619:12 | 148.5 | 108.5 | 816.7 | 804.1 | 335.4 | 417.2 | 82.8 | 0.392 | 24.31 | 150.7
1188:48 | 3619:12 | 148.4 | 108.7 | 817.2 | 804.9 | 333.2 | 416.3 | 82.6 | 0.357 | 24.33 | 150.4
1189:00 | 3619:12 | 148.2 | 108.9 | 817.3 | 804 | 331.9 | 412.4 | 82.7 | 0.4 | 24.38 | 149.6
1189:12 | 3619:12 | 148.2 | 108.8 | 817.3 | 803.4 | 332.7 | 414.9 | 82.6 | 0.381 | 24.32 | 150.3
1189:24 | 3616:48 | 148.2 | 108.5 | 817.5 | 803.8 | 334.4 | 414.8 | 82.8 | 0.376 | 24.34 | 150.5
1189:36 | 3616:48 | 148.1 | 108.3 | 816.5 | 803.4 | 334.7 | 419.5 | 82.7 | 0.407 | 24.35 | 149.8
1189:48 | 3619:12 | 148.2 | 108.1 | 817.1 | 803.8 | 333.5 | 412.3 | 82.8 | 0.38 | 24.33 | 150.4
1190:00 | 3621:36 | 148.5 | 107.9 | 816.1 | 804.1 | 333.4 | 417.8 | 82.8 | 0.377 | 24.35 | 150.6
1190:12 | 3619:12 | 148.4 | 108 | 816.8 | 804.1 | 335 | 418.1 | 82.6 | 0.393 | 24.32 | 150.4
1190:24 | 3616:48 | 148.2 | 107.8 | 816.8 | 804.7 | 333.4 | 412.4 | 82.8 | 0.364 | 24.32 | 150
1190:36 | 3616:48 | 148.3 | 107.8 | 816.8 | 803.9 | 334.3 | 418.2 | 82.6 | 0.372 | 24.33 | 150.6
1190:48 | 3616:48 | 148.3 | 107.6 | 816.7 | 804.3 | 334.4 | 417.4 | 82.7 | 0.372 | 24.37 | 150.5
1191:00 | 3616:48 | 148.3 | 107.4 | 816.6 | 804.3 | 337 | 422.3 | 82.6 | 0.381 | 24.39 | 150.6
1191:12 | 3616:48 | 148.4 | 107.7 | 816.3 | 803.9 | 334 | 416.8 | 82.6 | 0.405 | 24.33 | 150.5
1191:24 | 3614:24 | 148.3 | 107.9 | 816.2 | 803.6 | 333.8 | 417.4 | 82.5 | 0.392 | 24.34 | 150
1191:36 | 3616:48 | 148.2 | 108.2 | 816.4 | 803.7 | 334.2 | 417.5 | 82.6 | 0.362 | 24.33 | 150.1
1191:48 | 3614:24 | 148.3 | 108.3 | 816.2 | 804.7 | 333.1 | 415.2 | 82.6 | 0.385 | 24.33 | 150.6
1192:00 | 3616:48 | 148.4 | 108.4 | 816.7 | 804.3 | 331.6 | 413.1 | 82.6 | 0.391 | 24.3 | 150.3
1192:12 | 3621:36 | 148.5 | 108.4 | 816.4 | 803.4 | 331.7 | 413.7 | 82.7 | 0.367 | 24.36 | 150.7
1192:24 | 3619:12 | 148.4 | 108.4 | 817.1 | 803.7 | 332.1 | 413.8 | 82.7 | 0.398 | 24.35 | 150.4
1192:36 | 3619:12 | 148.2 | 108.6 | 817.2 | 803.2 | 333.5 | 414.1 | 82.6 | 0.372 | 24.31 | 150.2
1192:48 | 3614:24 | 148.1 | 108.3 | 817.3 | 803.6 | 332.4 | 415 | 82.8 | 0.355 | 24.33 | 150.1
1193:00 | 3616:48 | 148.3 | 108.1 | 816.6 | 804.3 | 332.4 | 415.3 | 82.7 | 0.369 | 24.31 | 150.3
1193:12 | 3619:12 | 148.3 | 107.8 | 816.7 | 804.1 | 332 | 412.7 | 82.6 | 0.385 | 24.33 | 150.4
1193:24 | 3619:12 | 148.4 | 107.6 | 816.7 | 803.8 | 334.6 | 415.7 | 82.8 | 0.408 | 24.39 | 150.6
1193:36 | 3616:48 | 148.4 | 107.5 | 816.2 | 803.9 | 333.9 | 413.9 | 82.8 | 0.374 | 24.33 | 150.5
1193:48 | 3612:00 | 148.2 | 107.4 | 816.3 | 804.7 | 332.8 | 414.1 | 82.6 | 0.365 | 24.36 | 150.3
1194:00 | 3609:36 | 148.1 | 107.9 | 816.2 | 804.7 | 335.3 | 418.2 | 82.7 | 0.365 | 24.41 | 149.8
1194:12 | 3616:48 | 148.2 | 107.9 | 816.4 | 804.3 | 333.5 | 415.5 | 82.8 | 0.383 | 24.4 | 150.6
1194:24 | 3614:24 | 148.3 | 108.1 | 816.7 | 803.8 | 332.4 | 413.2 | 82.7 | 0.388 | 24.38 | 150.6
1194:36 | 3616:48 | 148.6 | 108.5 | 816.9 | 804.3 | 335 | 417.8 | 82.7 | 0.375 | 24.36 | 150.6
1194:48 | 3616:48 | 148.4 | 108.5 | 817.4 | 804.1 | 335.3 | 418.1 | 82.9 | 0.367 | 24.37 | 150.2
1195:00 | 3614:24 | 148.4 | 108.6 | 816.7 | 804.3 | 335 | 417.7 | 82.8 | 0.372 | 24.37 | 149.4
1195:12 | 3614:24 | 148.4 | 108.7 | 816.6 | 804 | 334.6 | 416.6 | 82.9 | 0.365 | 24.35 | 150.1
1195:24 | 3616:48 | 148.5 | 108.5 | 816.3 | 804.3 | 332.4 | 414.6 | 82.7 | 0.351 | 24.38 | 150.3
1195:36 | 3614:24 | 148.4 | 108.3 | 816.8 | 803.9 | 332.1 | 413.9 | 82.7 | 0.391 | 24.38 | 150.5
1195:48 | 3616:48 | 148.4 | 108.1 | 817.1 | 803.9 | 334.3 | 415.2 | 82.7 | 0.366 | 24.36 | 150.4
1196:00 | 3616:48 | 148.2 | 108.3 | 817.2 | 803.2 | 332.7 | 415.5 | 82.9 | 0.354 | 24.39 | 150.4
1196:12 | 3616:48 | 148.2 | 108.1 | 817.5 | 803.3 | 332.9 | 415.7 | 82.8 | 0.397 | 24.4 | 150.4
1196:24 | 3614:24 | 148.1 | 107.6 | 816.8 | 804.2 | 335.1 | 417.4 | 82.8 | 0.379 | 24.38 | 150.5
1196:36 | 3612:00 | 148.3 | 107.7 | 816.7 | 804.1 | 332.4 | 414.1 | 82.8 | 0.36 | 24.43 | 150.5
1196:48 | 3614:24 | 148.3 | 107.5 | 816.4 | 803.9 | 333.2 | 413.8 | 82.7 | 0.394 | 24.38 | 150.4
1197:00 | 3616:48 | 148.3 | 107.8 | 817.9 | 804 | 333.6 | 414.9 | 82.7 | 0.352 | 24.41 | 150.7
1197:12 | 3619:12 | 148.5 | 108.1 | 817.2 | 803.5 | 330.2 | 411.9 | 82.8 | 0.375 | 24.38 | 150.7
1197:24 | 3619:12 | 148.4 | 109.1 | 818.3 | 803.7 | 332.7 | 413.9 | 82.8 | 0.39 | 24.39 | 150.6
1197:36 | 3619:12 | 148.3 | 109.1 | 817.9 | 804 | 333.5 | 415.6 | 82.9 | 0.383 | 24.37 | 150.4
1197:48 | 3619:12 | 148.4 | 108.6 | 817.7 | 804.1 | 333.9 | 417.4 | 83 | 0.378 | 24.43 | 150.6
1198:00 | 3616:48 | 148.2 | 108.1 | 817.2 | 803.6 | 334 | 416.3 | 82.8 | 0.381 | 24.35 | 149.9
1198:12 | 3616:48 | 148 | 107.8 | 817.7 | 803.4 | 332.8 | 413.8 | 82.7 | 0.38 | 24.41 | 150.3
1198:24 | 3614:24 | 148 | 107.9 | 817.1 | 803.9 | 332.8 | 414.6 | 82.9 | 0.38 | 24.42 | 150.4
1198:36 | 3614:24 | 147.9 | 107.5 | 817.3 | 803.5 | 335.7 | 418.1 | 82.8 | 0.365 | 24.42 | 150.5
1198:48 | 3616:48 | 148.3 | 107.6 | 816.8 | 803.3 | 332.5 | 414.9 | 82.7 | 0.383 | 24.43 | 150.8
1199:00 | 3616:48 | 148.2 | 107.9 | 817.4 | 803.3 | 332.5 | 414.2 | 82.9 | 0.378 | 24.4 | 150.5
1199:12 | 3619:12 | 148.2 | 108.1 | 817.3 | 803.6 | 334 | 415.7 | 82.9 | 0.371 | 24.39 | 150.5
1199:24 | 3619:12 | 148.3 | 108.4 | 817.2 | 803.9 | 334.2 | 415.2 | 82.8 | 0.378 | 24.4 | 150.4
1199:36 | 3619:12 | 148.4 | 108.8 | 817.6 | 804.2 | 333.2 | 416 | 83 | 0.408 | 24.39 | 150.5
1199:48 | 3619:12 | 148.4 | 108.6 | 817.1 | 804.5 | 334 | 414.8 | 82.8 | 0.371 | 24.39 | 150.4
1200:00 | 3616:48 | 148.3 | 108.1 | 817.6 | 804.4 | 333.1 | 414.2 | 82.9 | 0.38 | 24.38 | 150.3
1200:12 | 3614:24 | 148.4 | 107.8 | 817 | 804.8 | 334 | 415.3 | 82.8 | 0.37 | 24.35 | 150
1200:24 | 3609:36 | 147.9 | 107.6 | 816.8 | 804.3 | 335 | 417.8 | 82.8 | 0.369 | 24.38 | 150.1
1200:36 | 3612:00 | 148.2 | 107.6 | 816.7 | 803.4 | 334.8 | 417 | 82.9 | 0.381 | 24.33 | 150.1
1200:48 | 3614:24 | 148.2 | 107.8 | 817.5 | 802.9 | 333.5 | 414.9 | 82.7 | 0.373 | 24.36 | 150.3
1201:00 | 3614:24 | 148.2 | 107.4 | 816.9 | 805.1 | 334.4 | 417.1 | 82.8 | 0.381 | 24.44 | 150.8
1201:12 | 3616:48 | 148.4 | 107.9 | 816.9 | 804.6 | 332.9 | 413.5 | 82.8 | 0.393 | 24.4 | 150.4
1201:24 | 3619:12 | 148.4 | 108 | 816.9 | 804.3 | 332.4 | 414.8 | 82.8 | 0.39 | 24.36 | 150.4
1201:36 | 3616:48 | 148.4 | 108.4 | 816.7 | 804.3 | 332.5 | 415.9 | 82.9 | 0.386 | 24.44 | 150.3
1201:48 | 3614:24 | 148.3 | 108.3 | 816.4 | 804.2 | 334 | 415.5 | 82.8 | 0.426 | 24.41 | 149.8
1202:00 | 3614:24 | 148.3 | 108.4 | 817.3 | 804.6 | 333.8 | 415.5 | 82.8 | 0.365 | 24.36 | 150.1
1202:12 | 3616:48 | 148.4 | 108.6 | 816.9 | 804.5 | 333.4 | 416.6 | 82.9 | 0.365 | 24.38 | 150.4
1202:24 | 3616:48 | 148.4 | 108.7 | 816.9 | 804.8 | 331.6 | 411 | 82.8 | 0.367 | 24.41 | 150.5
1202:36 | 3614:24 | 148.4 | 108.6 | 816.7 | 804.7 | 334.7 | 416.7 | 82.8 | 0.371 | 24.39 | 150.4
1202:48 | 3612:00 | 148.3 | 108.2 | 816.8 | 804.8 | 335.9 | 416.7 | 82.6 | 0.386 | 24.46 | 150
1203:00 | 3609:36 | 148.3 | 107.9 | 816.8 | 805.3 | 333.6 | 415.2 | 82.5 | 0.417 | 24.49 | 150.2
1203:12 | 3607:12 | 148.1 | 108.1 | 817.2 | 805.6 | 338.2 | 419.3 | 82.6 | 0.399 | 24.46 | 149.3
1203:24 | 3609:36 | 148.3 | 107.6 | 817.1 | 805.1 | 337.7 | 419.9 | 82.3 | 0.406 | 24.48 | 150.6
1203:36 | 3614:24 | 148.3 | 107.6 | 816.4 | 805.3 | 337.8 | 420.7 | 82.3 | 0.399 | 24.51 | 150.4
1203:48 | 3614:24 | 148.3 | 108.1 | 816.6 | 804.9 | 335.8 | 419.6 | 82.3 | 0.394 | 24.57 | 150.7
1204:00 | 3609:36 | 148.1 | 108.3 | 816.7 | 805.1 | 336.7 | 418.5 | 82.4 | 0.403 | 24.48 | 150.2
1204:12 | 3612:00 | 148.2 | 108.6 | 817.8 | 805.7 | 337.6 | 420 | 82.4 | 0.403 | 24.48 | 150.2
1204:24 | 3609:36 | 148.3 | 108.7 | 817.6 | 805.4 | 336.6 | 417.9 | 82.5 | 0.396 | 24.57 | 150.1
1204:36 | 3609:36 | 148.4 | 108.9 | 817.3 | 805.1 | 338.2 | 420.7 | 82.5 | 0.384 | 24.53 | 150.3
1204:48 | 3616:48 | 148.5 | 108.3 | 816.5 | 804.8 | 335.7 | 418.9 | 82.5 | 0.391 | 24.51 | 150.4
1205:00 | 3614:24 | 148.4 | 108.4 | 817.4 | 805.1 | 335.7 | 417.4 | 82.4 | 0.38 | 24.53 | 150.3
1205:12 | 3612:00 | 148.3 | 108.1 | 816.6 | 805.6 | 336.1 | 418.3 | 82.5 | 0.396 | 24.54 | 149.3
1205:24 | 3607:12 | 148.2 | 107.8 | 816.3 | 804.7 | 336.6 | 420 | 82.7 | 0.418 | 24.53 | 150
1205:36 | 3609:36 | 148.2 | 107.7 | 816.2 | 804.1 | 335.1 | 416.4 | 82.6 | 0.393 | 24.52 | 150.1
1205:48 | 3609:36 | 148.4 | 107.7 | 815.8 | 804.2 | 335 | 417.9 | 82.9 | 0.402 | 24.54 | 150.3
1206:00 | 3612:00 | 148.4 | 107.6 | 817 | 804.5 | 330.8 | 412.1 | 83 | 0.392 | 24.46 | 150.4
1206:12 | 3612:00 | 148.3 | 107.5 | 817.3 | 804.2 | 332.1 | 411.9 | 83 | 0.391 | 24.47 | 150.4
1206:24 | 3609:36 | 148.2 | 107.6 | 817.3 | 804.5 | 334.7 | 417.1 | 82.8 | 0.361 | 24.51 | 150.2
1206:36 | 3609:36 | 148.2 | 108.1 | 817.7 | 804.4 | 334.7 | 416.3 | 83.2 | 0.383 | 24.41 | 150.2
1206:48 | 3612:00 | 148.2 | 108.1 | 817.6 | 804.2 | 333.8 | 416.1 | 82.9 | 0.386 | 24.46 | 150.2
1207:00 | 3614:24 | 148.4 | 108.1 | 817.6 | 804.6 | 335 | 417.8 | 83.1 | 0.372 | 24.49 | 150.7
1207:12 | 3614:24 | 148.4 | 108.1 | 817.2 | 804.4 | 334 | 416.4 | 83 | 0.389 | 24.41 | 150.4
1207:24 | 3614:24 | 148.1 | 108.4 | 817.3 | 804.2 | 334.4 | 416 | 82.9 | 0.414 | 24.48 | 149.6
1207:36 | 3609:36 | 148.2 | 108.3 | 817.8 | 803.7 | 335 | 417.2 | 83 | 0.387 | 24.45 | 149.8
1207:48 | 3614:24 | 148.2 | 108.4 | 817.5 | 803.7 | 332.9 | 414.2 | 82.9 | 0.379 | 24.43 | 150.4
1208:00 | 3619:12 | 148.6 | 108.3 | 817.5 | 803.8 | 333.2 | 416.8 | 83 | 0.421 | 24.46 | 150.8
1208:12 | 3619:12 | 148.4 | 108.5 | 817.5 | 803.8 | 332.8 | 416.6 | 82.9 | 0.375 | 24.4 | 150.4
1208:24 | 3619:12 | 148.4 | 108.3 | 817.7 | 804.6 | 334.3 | 415.9 | 83 | 0.394 | 24.41 | 150.3
1208:36 | 3616:48 | 148.4 | 108.1 | 817.2 | 804.9 | 332.3 | 413.4 | 83.1 | 0.366 | 24.43 | 150.3
1208:48 | 3616:48 | 148.4 | 108.1 | 817.6 | 804.3 | 334.2 | 415.5 | 82.8 | 0.378 | 24.46 | 150.2
1209:00 | 3614:24 | 148.2 | 107.9 | 817.1 | 804.6 | 333.8 | 416.7 | 82.8 | 0.387 | 24.43 | 150.3
1209:12 | 3609:36 | 148.3 | 107.8 | 817 | 804 | 334.7 | 415 | 82.8 | 0.385 | 24.43 | 150.1
1209:24 | 3612:00 | 148.3 | 107.6 | 817 | 804.7 | 332 | 414.5 | 82.8 | 0.378 | 24.5 | 150.4
1209:36 | 3609:36 | 148.1 | 107.6 | 817 | 804.3 | 332.3 | 413.8 | 82.8 | 0.361 | 24.46 | 150.2
1209:48 | 3609:36 | 148.3 | 107.9 | 816.6 | 805.4 | 334.4 | 416.6 | 82.9 | 0.369 | 24.44 | 150.1
1210:00 | 3609:36 | 148.3 | 108.1 | 817.2 | 804.9 | 333.2 | 415 | 82.8 | 0.367 | 24.46 | 150.4
1210:12 | 3616:48 | 148.7 | 108.2 | 816.6 | 805.1 | 331.3 | 413.4 | 82.9 | 0.365 | 24.46 | 150.1
1210:24 | 3614:24 | 148.4 | 108.4 | 816.7 | 805.2 | 331.6 | 413 | 83 | 0.371 | 24.47 | 150.1
1210:36 | 3612:00 | 148.4 | 108.6 | 817 | 805.8 | 331.4 | 414.1 | 83.1 | 0.36 | 24.48 | 150.3
1210:48 | 3614:24 | 148.6 | 109.1 | 816.9 | 805.5 | 332.5 | 414.5 | 83 | 0.396 | 24.44 | 150.1
1211:00 | 3614:24 | 148.4 | 108.6 | 817.2 | 805.8 | 333.5 | 416.7 | 83 | 0.384 | 24.46 | 150.2
1211:12 | 3609:36 | 148.4 | 108.3 | 817 | 805.8 | 334.4 | 415.5 | 83.1 | 0.397 | 24.48 | 149.5
1211:24 | 3609:36 | 148.2 | 108 | 816.9 | 805.6 | 333.8 | 417.5 | 83.1 | 0.381 | 24.47 | 150.2
1211:36 | 3607:12 | 148.2 | 107.8 | 816.8 | 805.8 | 334.3 | 417 | 83.2 | 0.385 | 24.52 | 150.3
1211:48 | 3609:36 | 148.3 | 107.7 | 817.2 | 805.2 | 334.6 | 417.4 | 83.1 | 0.381 | 24.51 | 150.4
1212:00 | 3609:36 | 148.4 | 107.4 | 817.2 | 804.1 | 333.2 | 415.3 | 83 | 0.369 | 24.51 | 150.1
1212:12 | 3612:00 | 148.3 | 107.5 | 816.8 | 804.3 | 334.3 | 417.9 | 83.1 | 0.39 | 24.49 | 150.2
1212:24 | 3609:36 | 148.3 | 108 | 816.7 | 804.7 | 335 | 416.8 | 83.1 | 0.381 | 24.49 | 150.3
1212:36 | 3614:24 | 148.5 | 108.3 | 817.3 | 804.7 | 332.8 | 414.3 | 83 | 0.356 | 24.52 | 150.3
1212:48 | 3612:00 | 148.4 | 108.3 | 817 | 804.9 | 333.9 | 416.8 | 83.2 | 0.371 | 24.54 | 150.3
1213:00 | 3614:24 | 148.5 | 108.7 | 816.9 | 804.9 | 332.1 | 412.1 | 83.1 | 0.377 | 24.52 | 150.4
1213:12 | 3614:24 | 148.4 | 108.8 | 816.9 | 804.6 | 335 | 416.7 | 83 | 0.394 | 24.5 | 150.4
1213:24 | 3612:00 | 148.5 | 108.2 | 817.4 | 805.6 | 334 | 414.9 | 83.1 | 0.375 | 24.5 | 150.2
1213:36 | 3614:24 | 148.5 | 107.9 | 816.6 | 805.7 | 333.4 | 415.2 | 83.1 | 0.376 | 24.59 | 150.3
1213:48 | 3612:00 | 148.4 | 107.6 | 816.8 | 805.6 | 334.4 | 417.2 | 83.1 | 0.383 | 24.53 | 149.8
1214:00 | 3607:12 | 148.2 | 107.7 | 816.8 | 805.7 | 334 | 415.6 | 83 | 0.397 | 24.56 | 149.3
1214:12 | 3607:12 | 148.2 | 107.4 | 817.1 | 805.7 | 334.4 | 416.6 | 83.1 | 0.385 | 24.53 | 150.3
1214:24 | 3607:12 | 148.2 | 107.3 | 817.9 | 805.6 | 333.5 | 414.3 | 83.1 | 0.379 | 24.55 | 150.3
1214:36 | 3607:12 | 148.2 | 107.7 | 817.9 | 804.8 | 331.9 | 415 | 83.3 | 0.363 | 24.54 | 150.1
1214:48 | 3612:00 | 148.3 | 107.9 | 817.9 | 805.8 | 331.4 | 412.6 | 83.3 | 0.363 | 24.57 | 150.1
1215:00 | 3614:24 | 148.5 | 108.3 | 817.7 | 805.3 | 333.1 | 414.2 | 83.2 | 0.357 | 24.56 | 150.2
1215:12 | 3614:24 | 148.4 | 108.7 | 818.1 | 805.7 | 332.4 | 415.6 | 83.5 | 0.376 | 24.54 | 150.3
1215:24 | 3614:24 | 148.3 | 108.7 | 817.9 | 805.9 | 334.6 | 417.2 | 83.3 | 0.387 | 24.57 | 150.2
1215:36 | 3614:24 | 148.3 | 108.4 | 818 | 805.1 | 332.3 | 414.1 | 83.3 | 0.374 | 24.57 | 149.7
1215:48 | 3612:00 | 148.1 | 108.1 | 818.2 | 805.4 | 332.9 | 411.7 | 83.2 | 0.386 | 24.62 | 150.2
1216:00 | 3609:36 | 148.1 | 107.9 | 818.1 | 804.7 | 334.4 | 417.5 | 83.3 | 0.384 | 24.56 | 149.9
1216:12 | 3609:36 | 148.1 | 107.9 | 818.3 | 804.8 | 334.4 | 414.9 | 83.3 | 0.39 | 24.54 | 150.2
1216:24 | 3609:36 | 148.1 | 107.4 | 818 | 804.4 | 336.2 | 420.4 | 83.3 | 0.395 | 24.54 | 150.2
1216:36 | 3609:36 | 148.1 | 107.1 | 816.8 | 804.8 | 332 | 414.8 | 83.1 | 0.358 | 24.5 | 150.3
1216:48 | 3609:36 | 148.2 | 107.8 | 817.4 | 803.9 | 331.3 | 413.2 | 83 | 0.371 | 24.45 | 150.3
1217:00 | 3614:24 | 148.3 | 107.9 | 817.9 | 804.6 | 335.3 | 417.4 | 83 | 0.367 | 24.46 | 150.5
1217:12 | 3616:48 | 148.3 | 108.2 | 817.9 | 804.5 | 332.7 | 415 | 83 | 0.385 | 24.48 | 149.9
1217:24 | 3614:24 | 148.3 | 108.1 | 818.4 | 805 | 333.5 | 416 | 83 | 0.353 | 24.47 | 149.8
1217:36 | 3612:00 | 148 | 108.3 | 817.9 | 804.4 | 332.8 | 415.3 | 83 | 0.369 | 24.42 | 149.4
1217:48 | 3609:36 | 148.1 | 108.4 | 818.3 | 804.3 | 332.7 | 415.9 | 82.9 | 0.366 | 24.43 | 150.3
1218:00 | 3616:48 | 148.3 | 108.6 | 817.8 | 804.5 | 335.1 | 417.4 | 82.9 | 0.391 | 24.43 | 150.5
1218:12 | 3616:48 | 148.3 | 108.3 | 818.2 | 804.4 | 332.9 | 415.6 | 82.9 | 0.38 | 24.38 | 150.3
1218:24 | 3614:24 | 148.2 | 107.9 | 818.1 | 804.4 | 335.3 | 417.2 | 82.9 | 0.378 | 24.41 | 150.1
1218:36 | 3612:00 | 148.1 | 107.6 | 817.8 | 804.6 | 332.4 | 414.5 | 82.9 | 0.392 | 24.42 | 150
1218:48 | 3609:36 | 147.9 | 107.7 | 817.4 | 803.7 | 333.9 | 414.6 | 82.8 | 0.389 | 24.41 | 150.1
1219:00 | 3616:48 | 148 | 107.3 | 817.4 | 804.4 | 333.5 | 414.3 | 82.7 | 0.387 | 24.42 | 150.4
1219:12 | 3614:24 | 147.9 | 107.4 | 817.6 | 804.1 | 334 | 417.4 | 82.8 | 0.396 | 24.43 | 150.7
1219:24 | 3612:00 | 148.1 | 107.6 | 818.1 | 804.6 | 334 | 416.6 | 82.8 | 0.39 | 24.42 | 150.2
1219:36 | 3609:36 | 147.9 | 107.6 | 818.1 | 805.7 | 334.4 | 417.1 | 82.9 | 0.385 | 24.48 | 150.1
1219:48 | 3609:36 | 148.1 | 107.8 | 818.1 | 804.9 | 332.9 | 413 | 83 | 0.39 | 24.46 | 150.1
1220:00 | 3612:00 | 148.1 | 108.1 | 817.9 | 805.6 | 334.3 | 415 | 82.8 | 0.379 | 24.47 | 150.1
1220:12 | 3612:00 | 148.1 | 108.1 | 818 | 805.1 | 334 | 418.1 | 83.1 | 0.365 | 24.45 | 150.1
1220:24 | 3614:24 | 148.3 | 108.3 | 817.8 | 804.6 | 335.8 | 419.2 | 82.9 | 0.382 | 24.44 | 150.3
1220:36 | 3614:24 | 148.3 | 108.4 | 817.1 | 805.4 | 333.6 | 415.6 | 83 | 0.409 | 24.49 | 150.1
1220:48 | 3614:24 | 148.3 | 108.4 | 816.8 | 805.7 | 333.6 | 416 | 82.9 | 0.382 | 24.51 | 150
1221:00 | 3614:24 | 148.4 | 108.5 | 817 | 805.8 | 331.6 | 412.6 | 83 | 0.385 | 24.48 | 150.1
1221:12 | 3614:24 | 148.3 | 108.2 | 816.8 | 805.7 | 335 | 418.5 | 82.8 | 0.394 | 24.48 | 149.9
1221:24 | 3609:36 | 148.2 | 108.2 | 817 | 805.4 | 334.7 | 417.8 | 82.8 | 0.407 | 24.5 | 149.8
1221:36 | 3609:36 | 148.2 | 108.1 | 817.2 | 805.8 | 336.6 | 419.3 | 82.5 | 0.392 | 24.44 | 149.5
1221:48 | 3607:12 | 148.1 | 107.9 | 817.1 | 805.5 | 338.4 | 421.7 | 82.4 | 0.394 | 24.53 | 149.9
1222:00 | 3609:36 | 148.4 | 107.8 | 817.3 | 805.2 | 337.2 | 419.5 | 82.3 | 0.403 | 24.53 | 150.4
1222:12 | 3609:36 | 148.3 | 107.8 | 817.4 | 805.7 | 337.8 | 421.4 | 82.3 | 0.401 | 24.51 | 149.7
1222:24 | 3607:12 | 148.2 | 107.6 | 817.1 | 805.7 | 338.4 | 422.3 | 82.3 | 0.373 | 24.52 | 150.3
1222:36 | 3607:12 | 148.3 | 107.6 | 817.1 | 805.4 | 338.1 | 421.7 | 82.1 | 0.391 | 24.52 | 150.1
1222:48 | 3604:48 | 148.1 | 107.7 | 817.2 | 805.2 | 340.6 | 423.9 | 82.2 | 0.405 | 24.54 | 149.8
1223:00 | 3604:48 | 148.2 | 108.1 | 817.4 | 804.7 | 337.2 | 420 | 82.3 | 0.378 | 24.54 | 150
1223:12 | 3607:12 | 148.3 | 108.1 | 816.9 | 804.8 | 337.6 | 416.6 | 82.4 | 0.403 | 24.54 | 150.1
1223:24 | 3612:00 | 148.4 | 107.9 | 816.9 | 805.1 | 336.7 | 418.9 | 82.5 | 0.419 | 24.55 | 150.3
1223:36 | 3614:24 | 148.4 | 108.3 | 816.8 | 804.7 | 335.1 | 417 | 82.6 | 0.388 | 24.52 | 150.2
1223:48 | 3612:00 | 148.3 | 108.2 | 816.2 | 803.8 | 338.2 | 420.7 | 82.5 | 0.412 | 24.53 | 149.9
1224:00 | 3607:12 | 148.3 | 108.2 | 816.6 | 804.4 | 336.6 | 417.9 | 82.5 | 0.426 | 24.49 | 149.9
1224:12 | 3609:36 | 148.3 | 108.4 | 817.1 | 804.6 | 336.9 | 417.9 | 82.7 | 0.404 | 24.53 | 150.1
1224:24 | 3609:36 | 148.3 | 108.4 | 817.9 | 804.8 | 334.3 | 418.8 | 82.7 | 0.389 | 24.52 | 150.2
1224:36 | 3609:36 | 148.2 | 108.7 | 818.5 | 804.2 | 334.4 | 416.4 | 82.9 | 0.381 | 24.47 | 150.2
1224:48 | 3614:24 | 148.3 | 108.2 | 818.3 | 804 | 332.1 | 413.1 | 83 | 0.366 | 24.51 | 150.6
1225:00 | 3614:24 | 148.3 | 108.3 | 817.8 | 805 | 332.5 | 416 | 82.8 | 0.414 | 24.53 | 150.7
1225:12 | 3614:24 | 148.3 | 108.1 | 817.7 | 805.1 | 333.2 | 415.7 | 82.9 | 0.364 | 24.43 | 150.3
1225:24 | 3609:36 | 148.1 | 107.8 | 818.3 | 804.3 | 333.2 | 414.6 | 83 | 0.388 | 24.46 | 150
1225:36 | 3609:36 | 148.3 | 107.9 | 818.2 | 804.7 | 333.8 | 414.2 | 83 | 0.385 | 24.47 | 150.2
1225:48 | 3609:36 | 148.3 | 107.9 | 818.1 | 803.8 | 332.8 | 415.5 | 82.9 | 0.385 | 24.48 | 150.2
1226:00 | 3612:00 | 148.2 | 107.7 | 818.6 | 804.2 | 333.1 | 415.9 | 82.9 | 0.385 | 24.49 | 150.7
1226:12 | 3609:36 | 148.2 | 107.6 | 818.2 | 804.2 | 335.4 | 417.2 | 83 | 0.376 | 24.55 | 150.6
1226:24 | 3614:24 | 148.3 | 107.6 | 818 | 804.2 | 333.2 | 417.8 | 83 | 0.373 | 24.48 | 150.6
1226:36 | 3612:00 | 148.2 | 107.7 | 818.5 | 804.3 | 333.6 | 414.5 | 83 | 0.38 | 24.46 | 150
1226:48 | 3612:00 | 148.3 | 107.6 | 818.2 | 804.3 | 334.7 | 415.6 | 82.8 | 0.365 | 24.43 | 150.3
1227:00 | 3609:36 | 148.3 | 107.9 | 819.2 | 805.2 | 331.4 | 412.4 | 82.9 | 0.375 | 24.48 | 150.4
1227:12 | 3612:00 | 148.2 | 107.8 | 818.3 | 805.4 | 334.7 | 416 | 82.9 | 0.39 | 24.42 | 150.6
1227:24 | 3614:24 | 148.3 | 108.3 | 818.2 | 806 | 332.3 | 415 | 83 | 0.398 | 24.46 | 150.2
1227:36 | 3614:24 | 148.4 | 108.3 | 818.6 | 806.2 | 334.8 | 417.4 | 82.9 | 0.379 | 24.44 | 149.9
1227:48 | 3612:00 | 148.3 | 108.6 | 818 | 804.8 | 336.5 | 417.2 | 83.1 | 0.393 | 24.38 | 150.1
1228:00 | 3614:24 | 148.3 | 108.8 | 818.1 | 806 | 334.4 | 415.6 | 83 | 0.374 | 24.51 | 150.1
1228:12 | 3614:24 | 148.5 | 108.8 | 816.9 | 806.3 | 332.7 | 415.3 | 82.9 | 0.399 | 24.46 | 150
1228:24 | 3612:00 | 148.3 | 108.3 | 817.2 | 806.1 | 331.9 | 413.8 | 82.8 | 0.367 | 24.43 | 150.2
1228:36 | 3614:24 | 148.5 | 108.2 | 817.3 | 806.9 | 329.3 | 410.2 | 82.9 | 0.358 | 24.45 | 149.9
1228:48 | 3612:00 | 148.4 | 108 | 816.6 | 805.8 | 335.1 | 419.9 | 82.8 | 0.377 | 24.45 | 150.1
1229:00 | 3614:24 | 148.4 | 107.7 | 817 | 805.6 | 333.1 | 415.7 | 82.9 | 0.368 | 24.48 | 149.7
1229:12 | 3609:36 | 148.3 | 107.7 | 817.1 | 805.3 | 335 | 416 | 82.9 | 0.373 | 24.46 | 150.1
1229:24 | 3609:36 | 148.2 | 107.3 | 816.8 | 804.8 | 334.3 | 416.8 | 82.8 | 0.096 | 24.43 | 150.4
1229:36 | 3607:12 | 148.3 | 107.7 | 817.7 | 803.9 | 331.6 | 413.1 | 82.7 | 0.099 | 24.46 | 150.5
1229:48 | 3614:24 | 148.3 | 108.1 | 816.9 | 804.5 | 333.6 | 413.2 | 82.8 | 0.285 | 24.39 | 150.7
1230:00 | 3614:24 | 148.7 | 107.8 | 816.7 | 805.2 | 332.7 | 415.6 | 83 | 0.295 | 24.43 | 150.9
1230:12 | 3609:36 | 148.4 | 108.3 | 817 | 805 | 334.4 | 417.5 | 83 | 0.292 | 24.43 | 150.1
1230:24 | 3612:00 | 148.3 | 108.5 | 816.8 | 805.6 | 334.4 | 415.9 | 82.9 | 0.306 | 24.54 | 149.6
1230:36 | 3612:00 | 148.4 | 108.6 | 817.6 | 805.6 | 332.5 | 415.3 | 82.9 | 0.31 | 24.49 | 150
1230:48 | 3614:24 | 148.4 | 108.7 | 817.1 | 805.3 | 333.8 | 413.8 | 82.9 | 0.301 | 24.43 | 150.3
1231:00 | 3614:24 | 148.4 | 108.7 | 817.1 | 805.4 | 332.4 | 414.1 | 82.9 | 0.32 | 24.44 | 150.4
1231:12 | 3609:36 | 148.4 | 108.3 | 817.7 | 805.5 | 332.8 | 415.2 | 82.7 | 0.333 | 24.4 | 150
1231:24 | 3612:00 | 148.3 | 108.2 | 817.3 | 805 | 331.7 | 413.1 | 82.9 | 0.322 | 24.44 | 150.4
1231:36 | 3614:24 | 148.4 | 107.9 | 817.2 | 805.3 | 332.5 | 414.3 | 82.8 | 0.325 | 24.44 | 150.3
1231:48 | 3614:24 | 148.4 | 107.9 | 816.4 | 805.3 | 333.9 | 414.9 | 82.7 | 0.321 | 24.4 | 150.4
1232:00 | 3609:36 | 148.3 | 107.7 | 816.4 | 805.4 | 333.2 | 416.3 | 82.9 | 0.346 | 24.4 | 150.2
1232:12 | 3609:36 | 148.3 | 107.7 | 816.7 | 804.6 | 333.9 | 413.4 | 82.6 | 0.343 | 24.43 | 150
1232:24 | 3607:12 | 148.3 | 107.6 | 816.3 | 805.3 | 334.6 | 416.3 | 82.8 | 0.378 | 24.46 | 149.9
1232:36 | 3607:12 | 148.2 | 107.6 | 817.1 | 805.3 | 333.9 | 415.5 | 82.7 | 0.365 | 24.46 | 150.3
1232:48 | 3607:12 | 148.3 | 107.5 | 816.6 | 805.2 | 332.1 | 412.7 | 82.8 | 0.354 | 24.46 | 150.6
1233:00 | 3609:36 | 148.4 | 107.9 | 816.7 | 805.6 | 332.7 | 414.6 | 82.7 | 0.374 | 24.46 | 150.7
1233:12 | 3612:00 | 148.6 | 107.9 | 816.3 | 805.1 | 332 | 414.3 | 82.8 | 0.369 | 24.43 | 150.8
1233:24 | 3609:36 | 148.3 | 108 | 817 | 805.4 | 334 | 417 | 82.9 | 0.386 | 24.44 | 150.1
1233:36 | 3609:36 | 148.3 | 108.2 | 817.8 | 806.2 | 334 | 417.1 | 82.8 | 0.354 | 24.45 | 149.9
1233:48 | 3609:36 | 148.3 | 108.5 | 817 | 806.2 | 334.6 | 416.8 | 82.9 | 0.344 | 24.43 | 150.2
1234:00 | 3609:36 | 148.4 | 108.5 | 817.5 | 806 | 332.5 | 416.3 | 82.9 | 0.381 | 24.46 | 150.2
1234:12 | 3614:24 | 148.4 | 108.6 | 817.1 | 804.8 | 333.4 | 416.7 | 82.8 | 0.374 | 24.44 | 150.4
1234:24 | 3616:48 | 148.5 | 108.6 | 817.3 | 805.5 | 332.3 | 414.1 | 83 | 0.387 | 24.46 | 150.5
1234:36 | 3612:00 | 148.3 | 108.1 | 817.4 | 805.4 | 334.6 | 418.2 | 82.8 | 0.358 | 24.45 | 150.1
1234:48 | 3607:12 | 148.3 | 108.1 | 816.9 | 805.1 | 334.4 | 415.5 | 82.9 | 0.363 | 24.42 | 149.9
1235:00 | 3609:36 | 148.3 | 107.9 | 817.1 | 805.1 | 333.6 | 416.1 | 83 | 0.414 | 24.48 | 149.9
1235:12 | 3609:36 | 148.3 | 107.7 | 816.9 | 805.3 | 333.6 | 415.3 | 82.9 | 0.397 | 24.47 | 150.5
1235:24 | 3609:36 | 148.4 | 107.7 | 817.1 | 805.1 | 331.4 | 411.6 | 82.9 | 0.39 | 24.47 | 150.6
1235:36 | 3609:36 | 148.2 | 107.6 | 817.6 | 805.5 | 332 | 413.8 | 83 | 0.372 | 24.44 | 150.1
1235:48 | 3607:12 | 148.2 | 107.6 | 816.3 | 805.9 | 332.9 | 414.1 | 82.8 | 0.377 | 24.44 | 150.3
1236:00 | 3607:12 | 148.3 | 107.9 | 816.3 | 806.2 | 334.3 | 415.3 | 82.9 | 0.367 | 24.47 | 150.6
1236:12 | 3614:24 | 148.3 | 108.1 | 817.3 | 806.3 | 333.4 | 415.9 | 83 | 0.377 | 24.45 | 150.4
1236:24 | 3609:36 | 148.3 | 108.4 | 817.6 | 805.3 | 332.5 | 415.7 | 82.7 | 0.423 | 24.49 | 150.1
1236:36 | 3609:36 | 148.3 | 108.3 | 817.3 | 805.8 | 332.8 | 415.6 | 82.9 | 0.39 | 24.49 | 149.2
1236:48 | 3612:00 | 148.3 | 108.4 | 817.1 | 805.9 | 333.9 | 414.6 | 83 | 0.362 | 24.48 | 149.9
1237:00 | 3609:36 | 148.3 | 108.6 | 817.1 | 805.6 | 332.1 | 412.4 | 83 | 0.381 | 24.48 | 150
1237:12 | 3612:00 | 148.3 | 108.5 | 816.7 | 805.3 | 334.7 | 415.6 | 82.9 | 0.385 | 24.45 | 150.6
1237:24 | 3616:48 | 148.6 | 108.3 | 817 | 805.6 | 331.3 | 414.5 | 82.8 | 0.362 | 24.44 | 150.6
1237:36 | 3614:24 | 148.4 | 108.3 | 817.1 | 805.6 | 334.3 | 417.4 | 82.8 | 0.357 | 24.48 | 150.1
1237:48 | 3612:00 | 148.3 | 108.1 | 817 | 804.9 | 332.7 | 413.1 | 82.9 | 0.374 | 24.43 | 150
1238:00 | 3607:12 | 148.2 | 108 | 817.2 | 805.2 | 333.1 | 413.2 | 82.8 | 0.383 | 24.45 | 150
1238:12 | 3612:00 | 148.3 | 107.9 | 816.8 | 805.4 | 332.7 | 414.9 | 83 | 0.374 | 24.46 | 149.9
1238:24 | 3612:00 | 148.3 | 107.9 | 816.9 | 805.2 | 332.8 | 414.3 | 82.9 | 0.372 | 24.43 | 150.3
1238:36 | 3614:24 | 148.4 | 108 | 816.8 | 805.8 | 332.8 | 414.3 | 83 | 0.374 | 24.49 | 150.3
1238:48 | 3614:24 | 148.2 | 107.7 | 816.8 | 805.5 | 334.7 | 417.1 | 82.9 | 0.378 | 24.44 | 150.2
1239:00 | 3609:36 | 148.3 | 107.8 | 817.5 | 805.9 | 333.5 | 414.2 | 83 | 0.379 | 24.49 | 149.9
1239:12 | 3607:12 | 148.3 | 107.7 | 817.7 | 805.7 | 330.8 | 413 | 82.9 | 0.402 | 24.44 | 150.4
1239:24 | 3609:36 | 148.2 | 108.1 | 818.1 | 804.3 | 335.3 | 418.3 | 83 | 0.372 | 24.44 | 149.7
1239:36 | 3609:36 | 148.3 | 108.2 | 817.4 | 805.3 | 333.1 | 413 | 83 | 0.383 | 24.48 | 150.6
1239:48 | 3616:48 | 148.4 | 108.4 | 817.2 | 805.6 | 331.2 | 413 | 82.8 | 0.365 | 24.44 | 150.4
1240:00 | 3619:12 | 148.6 | 108.3 | 817.1 | 806 | 333.1 | 415.9 | 82.9 | 0.367 | 24.46 | 149.8
1240:12 | 3614:24 | 148.4 | 108.4 | 816.8 | 805.9 | 334.4 | 417.2 | 82.7 | 0.375 | 24.49 | 150.1
1240:24 | 3616:48 | 148.5 | 108.5 | 817 | 806.2 | 333.6 | 416.3 | 82.5 | 0.396 | 24.49 | 150.4
1240:36 | 3609:36 | 148.3 | 108 | 817.3 | 806.2 | 335.5 | 417.4 | 82.6 | 0.379 | 24.51 | 149.5
1240:48 | 3609:36 | 148.3 | 107.9 | 816.7 | 806 | 337 | 421 | 82.4 | 0.391 | 24.54 | 150.3
1241:00 | 3609:36 | 148.3 | 107.7 | 817 | 805.2 | 335.7 | 417.2 | 82.4 | 0.39 | 24.58 | 150.4
1241:12 | 3607:12 | 148.3 | 107.6 | 816.9 | 805.4 | 336.5 | 418.1 | 82.2 | 0.448 | 24.53 | 150.6
1241:24 | 3609:36 | 148.4 | 107.5 | 816.9 | 805.2 | 336.1 | 416.1 | 82.3 | 0.419 | 24.51 | 150.4
1241:36 | 3607:12 | 148.2 | 107.5 | 816.6 | 806.2 | 338.5 | 420.4 | 82.4 | 0.39 | 24.56 | 149.7
1241:48 | 3607:12 | 148.3 | 107.9 | 817.1 | 805.4 | 337.8 | 420.1 | 82.4 | 0.39 | 24.56 | 150.1
1242:00 | 3607:12 | 148.3 | 107.9 | 816.9 | 805.2 | 334.8 | 416.4 | 82.3 | 0.403 | 24.56 | 150.3
1242:12 | 3609:36 | 148.2 | 108.2 | 816.7 | 806.2 | 336.6 | 418.8 | 82.3 | 0.36 | 24.54 | 150.7
1242:24 | 3612:00 | 148.3 | 108.1 | 817.1 | 805.3 | 336.6 | 419.2 | 82.3 | 0.386 | 24.56 | 150.1
1242:36 | 3614:24 | 148.3 | 108.3 | 816.7 | 805.7 | 334.3 | 416.1 | 82.5 | 0.408 | 24.54 | 150.4
1242:48 | 3612:00 | 148.4 | 108.3 | 816.8 | 805.3 | 336.7 | 420 | 82.5 | 0.39 | 24.51 | 150.3
1243:00 | 3609:36 | 148.2 | 108.3 | 816.8 | 805.1 | 334.2 | 416.7 | 82.6 | 0.403 | 24.54 | 150.2
1243:12 | 3607:12 | 148.3 | 108.3 | 816.9 | 805.7 | 334.4 | 418.2 | 82.6 | 0.381 | 24.52 | 150.2
1243:24 | 3609:36 | 148.2 | 108.4 | 817.8 | 806.1 | 335.9 | 419.6 | 82.8 | 0.402 | 24.55 | 150.2
1243:36 | 3612:00 | 148.4 | 108.4 | 817.2 | 806.2 | 334.3 | 415.6 | 83 | 0.426 | 24.57 | 150.4
1243:48 | 3614:24 | 148.4 | 108.5 | 817.4 | 805.6 | 333.4 | 416.3 | 83.2 | 0.39 | 24.49 | 150.5
1244:00 | 3612:00 | 148.3 | 108.5 | 817.1 | 806.4 | 334.3 | 414.8 | 83 | 0.368 | 24.56 | 150.4
1244:12 | 3612:00 | 148.3 | 108.1 | 817.3 | 806.2 | 333.2 | 415.9 | 83.2 | 0.376 | 24.55 | 150.2
1244:24 | 3604:48 | 148.2 | 107.7 | 816.9 | 805.5 | 333.4 | 416.1 | 83.1 | 0.374 | 24.52 | 149.7
1244:36 | 3607:12 | 148.1 | 107.5 | 817.4 | 805.3 | 334.4 | 416.7 | 82.9 | 0.367 | 24.54 | 149.9
1244:48 | 3607:12 | 148.1 | 107.6 | 817.4 | 804.4 | 334.3 | 417.4 | 83 | 0.378 | 24.56 | 150.4
1245:00 | 3609:36 | 148.2 | 107.7 | 817.4 | 805.3 | 332.9 | 416 | 83 | 0.363 | 24.49 | 150.6
1245:12 | 3609:36 | 148.5 | 108 | 817.2 | 805.5 | 332.5 | 415.6 | 83.1 | 0.383 | 24.52 | 150.2
1245:24 | 3614:24 | 148.4 | 108.2 | 817.1 | 805.4 | 330.6 | 414.1 | 83 | 0.374 | 24.54 | 150.3
1245:36 | 3612:00 | 148.4 | 108.4 | 817.6 | 805.3 | 333.8 | 418.1 | 83.2 | 0.385 | 24.54 | 150
1245:48 | 3612:00 | 148.4 | 108.8 | 818 | 805.6 | 334 | 416.3 | 83 | 0.379 | 24.57 | 150
1246:00 | 3612:00 | 148.4 | 108.7 | 817.3 | 806.2 | 331.4 | 413.4 | 83.1 | 0.385 | 24.51 | 150.3
1246:12 | 3614:24 | 148.5 | 108.4 | 817.3 | 805.4 | 334.7 | 419 | 83 | 0.367 | 24.52 | 149.9
1246:24 | 3609:36 | 148.4 | 108 | 817.1 | 805.9 | 334 | 415.3 | 82.9 | 0.381 | 24.49 | 150.1
1246:36 | 3612:00 | 148.2 | 108.1 | 816.4 | 805.6 | 333.6 | 415.5 | 83 | 0.36 | 24.49 | 150.4
1246:48 | 3612:00 | 148.3 | 107.9 | 817.2 | 805.6 | 332.9 | 413 | 82.9 | 0.37 | 24.51 | 149.6
1247:00 | 3609:36 | 148.3 | 107.6 | 817.2 | 805.8 | 333.5 | 415.6 | 83.1 | 0.375 | 24.49 | 150.3
1247:12 | 3609:36 | 148.2 | 107.6 | 817.1 | 804.9 | 332.8 | 415.7 | 83.1 | 0.369 | 24.49 | 150.4
1247:24 | 3612:00 | 148.4 | 107.6 | 817.6 | 805.1 | 333.5 | 416.6 | 83.1 | 0.385 | 24.5 | 150
1247:36 | 3609:36 | 148.3 | 107.5 | 816.8 | 805.5 | 332.3 | 414.1 | 82.9 | 0.39 | 24.53 | 150.5
1247:48 | 3609:36 | 148.3 | 108.2 | 817.1 | 805.8 | 332.3 | 413.4 | 82.9 | 0.363 | 24.49 | 150.5
1248:00 | 3609:36 | 148.3 | 108.6 | 817.5 | 806.8 | 335.1 | 416.7 | 82.9 | 0.367 | 24.46 | 150.2
1248:12 | 3609:36 | 148.3 | 108.4 | 817.7 | 806.2 | 336.2 | 420.6 | 83.1 | 0.369 | 24.51 | 150.4
1248:24 | 3612:00 | 148.3 | 108.6 | 817.1 | 806.1 | 333.9 | 415.6 | 82.9 | 0.386 | 24.52 | 150.3
1248:36 | 3614:24 | 148.5 | 108.4 | 817.9 | 805.9 | 333.9 | 415.5 | 83 | 0.385 | 24.54 | 150
1248:48 | 3612:00 | 148.3 | 108.3 | 817.4 | 806.1 | 333.5 | 414.1 | 83 | 0.38 | 24.53 | 150.2
1249:00 | 3612:00 | 148.3 | 108 | 817.7 | 805.9 | 334.3 | 417.5 | 83.1 | 0.391 | 24.54 | 150.1
1249:12 | 3607:12 | 148.2 | 108 | 817.3 | 806 | 335.4 | 419 | 83.1 | 0.376 | 24.52 | 150.1
1249:24 | 3609:36 | 148.2 | 107.9 | 817.2 | 805.8 | 335.7 | 419.3 | 83.1 | 0.388 | 24.5 | 149.7
1249:36 | 3609:36 | 148.3 | 107.7 | 817.3 | 805.8 | 332.4 | 415 | 83.1 | 0.37 | 24.59 | 149.9
1249:48 | 3607:12 | 148.1 | 107.6 | 817.6 | 805.1 | 334.3 | 416.7 | 82.9 | 0.378 | 24.46 | 150.4
1250:00 | 3609:36 | 148.2 | 107.6 | 817.9 | 804.9 | 333.9 | 416.6 | 83.1 | 0.365 | 24.56 | 150.5
1250:12 | 3609:36 | 148.3 | 107.5 | 818.4 | 804.8 | 332.4 | 412.7 | 83.2 | 0.39 | 24.54 | 150.5
1250:24 | 3609:36 | 148.2 | 107.8 | 818.3 | 804.1 | 333.2 | 416 | 83.2 | 0.387 | 24.49 | 150.4
1250:36 | 3609:36 | 148.2 | 107.9 | 818.3 | 804.4 | 334.6 | 414.3 | 83.1 | 0.389 | 24.56 | 150.2
1250:48 | 3609:36 | 148.2 | 108.1 | 818.4 | 804.2 | 333.9 | 415 | 82.9 | 0.429 | 24.48 | 149.9
1251:00 | 3612:00 | 148.3 | 108.4 | 818.3 | 804.9 | 332.7 | 413.1 | 82.9 | 0.374 | 24.43 | 150.2
1251:12 | 3612:00 | 148.3 | 108.6 | 818.5 | 805.2 | 333.6 | 414.3 | 83 | 0.389 | 24.52 | 150.2
1251:24 | 3614:24 | 148.2 | 108.8 | 818.5 | 804.6 | 331.4 | 410.5 | 83.1 | 0.41 | 24.47 | 150.4
1251:36 | 3616:48 | 148.3 | 108.4 | 818.4 | 805.3 | 333.8 | 414.8 | 83 | 0.383 | 24.53 | 150.1
1251:48 | 3609:36 | 148.3 | 108.2 | 818.4 | 805.7 | 334 | 416.8 | 83 | 0.383 | 24.51 | 149.9
1252:00 | 3612:00 | 148.3 | 108 | 817.4 | 805.6 | 337 | 419 | 82.9 | 0.397 | 24.47 | 150.1
1252:12 | 3609:36 | 148.2 | 107.9 | 817.2 | 804.6 | 334.7 | 417.7 | 82.8 | 0.372 | 24.43 | 150.2
1252:24 | 3614:24 | 148.3 | 107.6 | 817.4 | 804.8 | 333.6 | 415.3 | 82.7 | 0.358 | 24.46 | 150.3
1252:36 | 3612:00 | 148.3 | 107.7 | 818.1 | 804.6 | 332.3 | 413.5 | 82.9 | 0.391 | 24.43 | 150.3
1252:48 | 3612:00 | 148.2 | 107.6 | 817.8 | 803.5 | 332.8 | 414.3 | 82.7 | 0.369 | 24.37 | 149.9
1253:00 | 3609:36 | 148.1 | 107.7 | 817.8 | 804.4 | 335 | 416.7 | 82.9 | 0.376 | 24.46 | 150.4
1253:12 | 3616:48 | 148.6 | 107.8 | 817.5 | 804.8 | 332.1 | 414.1 | 82.8 | 0.374 | 24.41 | 150.6
1253:24 | 3616:48 | 148.4 | 107.9 | 817.4 | 805.7 | 333.5 | 415.9 | 82.8 | 0.367 | 24.48 | 150.2
1253:36 | 3612:00 | 148.3 | 108.5 | 816.7 | 806.4 | 333.8 | 416.7 | 82.7 | 0.383 | 24.4 | 150.2
1253:48 | 3612:00 | 148.4 | 108.6 | 817.1 | 806.3 | 335.4 | 417.4 | 82.8 | 0.368 | 24.45 | 150.2
1254:00 | 3612:00 | 148.4 | 108.5 | 817.5 | 806.2 | 332.7 | 416.3 | 83 | 0.373 | 24.44 | 150.1
1254:12 | 3614:24 | 148.5 | 108.5 | 817.6 | 806.3 | 333.5 | 414.8 | 82.8 | 0.376 | 24.45 | 150.3
1254:24 | 3609:36 | 148.2 | 108.1 | 816.9 | 805.8 | 334.2 | 416.1 | 82.9 | 0.387 | 24.44 | 149.9
1254:36 | 3609:36 | 148.4 | 108 | 817.4 | 805.5 | 334.2 | 414.6 | 83 | 0.385 | 24.43 | 149.7
1254:48 | 3607:12 | 148.3 | 107.8 | 817.5 | 805.5 | 332.9 | 413.1 | 82.8 | 0.377 | 24.47 | 149.9
1255:00 | 3604:48 | 148.2 | 107.7 | 817.3 | 805.1 | 334.6 | 416.1 | 82.6 | 0.386 | 24.46 | 150.1
1255:12 | 3607:12 | 148.2 | 107.6 | 817.8 | 805.4 | 333.1 | 414.8 | 82.7 | 0.396 | 24.49 | 150.4
1255:24 | 3609:36 | 148.3 | 107.4 | 817.7 | 805.5 | 334.4 | 417.8 | 82.5 | 0.387 | 24.52 | 150.5
1255:36 | 3612:00 | 148.3 | 107.3 | 817.2 | 805.3 | 338.8 | 420.6 | 82.4 | 0.385 | 24.49 | 150.2
1255:48 | 3609:36 | 148.1 | 107.6 | 817.2 | 805.8 | 336.9 | 417.5 | 82.4 | 0.382 | 24.48 | 150
1256:00 | 3607:12 | 148 | 107.7 | 817.8 | 805.8 | 338.2 | 420.7 | 82.5 | 0.375 | 24.51 | 150.1
1256:12 | 3604:48 | 148.2 | 108.2 | 817.3 | 805.8 | 338.5 | 421.7 | 82.4 | 0.396 | 24.54 | 150.2
1256:24 | 3609:36 | 148.2 | 108.4 | 816.8 | 805.7 | 336.3 | 419.6 | 82.4 | 0.405 | 24.5 | 150.1
1256:36 | 3614:24 | 148.5 | 108.7 | 817.1 | 805.7 | 333.9 | 415.3 | 82.4 | 0.416 | 24.51 | 150.2
1256:48 | 3616:48 | 148.6 | 108.8 | 817.4 | 806.2 | 335 | 415.6 | 82.6 | 0.406 | 24.53 | 150.2
1257:00 | 3614:24 | 148.4 | 108.4 | 817.3 | 804.8 | 336.1 | 418.2 | 82.6 | 0.39 | 24.49 | 150.2
1257:12 | 3607:12 | 148.3 | 107.9 | 817.4 | 805.9 | 337.3 | 420.8 | 82.5 | 0.437 | 24.51 | 149.2
1257:24 | 3602:24 | 148.2 | 107.6 | 817.8 | 805.7 | 337.6 | 419.7 | 82.6 | 0.4 | 24.56 | 148.9
1257:36 | 3607:12 | 148.3 | 107.7 | 817.2 | 805.1 | 335.8 | 417 | 82.6 | 0.387 | 24.58 | 150.4
1257:48 | 3607:12 | 148.2 | 107.2 | 816.9 | 804.8 | 336.9 | 418.9 | 82.6 | 0.411 | 24.53 | 150.6
1258:00 | 3607:12 | 148.2 | 107.8 | 817.5 | 805.3 | 335.3 | 417.8 | 82.6 | 0.394 | 24.49 | 150.3
1258:12 | 3607:12 | 148.2 | 108.1 | 817.3 | 805.6 | 333.9 | 416.3 | 82.7 | 0.359 | 24.5 | 150.2
1258:24 | 3609:36 | 148.2 | 108.1 | 817.9 | 805.7 | 335 | 415.3 | 82.9 | 0.378 | 24.56 | 149.7
1258:36 | 3607:12 | 148.3 | 108.4 | 817.6 | 805.7 | 334.7 | 415.9 | 82.9 | 0.419 | 24.56 | 149.9
1258:48 | 3607:12 | 148.3 | 108.5 | 817.5 | 806.2 | 331.9 | 413.8 | 83 | 0.392 | 24.49 | 150.1
1259:00 | 3609:36 | 148.3 | 108.2 | 817.8 | 806.2 | 332 | 412.4 | 83.2 | 0.387 | 24.5 | 150.1
1259:12 | 3607:12 | 148.3 | 108.3 | 817.7 | 805.4 | 333.1 | 414.2 | 82.9 | 0.384 | 24.53 | 149.8
1259:24 | 3607:12 | 148.2 | 107.9 | 817.5 | 805.2 | 333.2 | 413.8 | 83 | 0.378 | 24.52 | 149.1
1259:36 | 3607:12 | 148.2 | 107.9 | 817.3 | 805.3 | 335.8 | 418.5 | 82.8 | 0.405 | 24.46 | 150.1
1259:48 | 3609:36 | 148.3 | 107.6 | 816.8 | 804.4 | 333.8 | 416 | 83 | 0.376 | 24.48 | 150.3
1260:00 | 3607:12 | 148.3 | 107.6 | 817.4 | 805.2 | 333.2 | 416.4 | 82.7 | 0.372 | 24.49 | 150.4
1260:12 | 3607:12 | 148.3 | 107.4 | 817.6 | 805.2 | 335.5 | 416.3 | 82.8 | 0.365 | 24.51 | 150.3
1260:24 | 3604:48 | 148.3 | 107.6 | 817.4 | 804.7 | 333.9 | 414.8 | 82.7 | 0.39 | 24.51 | 150.3
1260:36 | 3607:12 | 148.3 | 107.6 | 817.5 | 805.2 | 335.9 | 418.2 | 82.8 | 0.371 | 24.46 | 150.4
1260:48 | 3609:36 | 148.3 | 107.9 | 817.6 | 804.8 | 331.3 | 411.2 | 82.8 | 0.385 | 24.43 | 150.3
1261:00 | 3609:36 | 148.4 | 108.4 | 818 | 805 | 332.3 | 414.3 | 82.8 | 0.39 | 24.41 | 150.3
1261:12 | 3612:00 | 148.5 | 108.3 | 817.4 | 805.1 | 332.8 | 414.2 | 82.9 | 0.369 | 24.43 | 150.2
1261:24 | 3609:36 | 148.3 | 108.5 | 818.2 | 804.8 | 332.5 | 413.9 | 82.6 | 0.408 | 24.44 | 149.7
1261:36 | 3609:36 | 148.3 | 108.5 | 817.7 | 805.3 | 333.1 | 413 | 82.7 | 0.376 | 24.44 | 149.7
1261:48 | 3609:36 | 148.3 | 108.3 | 817.8 | 805.1 | 335.3 | 415.3 | 82.6 | 0.393 | 24.44 | 150.2
1262:00 | 3609:36 | 148.2 | 108.1 | 818.2 | 804.9 | 331 | 411.6 | 82.7 | 0.375 | 24.4 | 150.2
1262:12 | 3609:36 | 148.2 | 107.8 | 817.4 | 804.4 | 332.1 | 413.1 | 82.7 | 0.406 | 24.44 | 150.4
1262:24 | 3609:36 | 148.2 | 107.4 | 818.1 | 804.3 | 333.4 | 415.5 | 82.7 | 0.384 | 24.41 | 150.6
1262:36 | 3614:24 | 148.4 | 107.6 | 817.6 | 804.4 | 333.6 | 415.3 | 82.7 | 0.376 | 24.42 | 150.7
1262:48 | 3607:12 | 148.3 | 107.3 | 817.3 | 804.7 | 334.2 | 417.5 | 82.6 | 0.381 | 24.41 | 150.1
1263:00 | 3604:48 | 148.2 | 107.8 | 816.6 | 805.3 | 335.9 | 418.5 | 82.6 | 0.371 | 24.41 | 149.9
1263:12 | 3607:12 | 148.2 | 108.2 | 817.1 | 805.1 | 333.8 | 416.6 | 82.6 | 0.373 | 24.36 | 150.2
1263:24 | 3609:36 | 148.3 | 108.5 | 817.9 | 805.2 | 333.4 | 414.6 | 82.7 | 0.381 | 24.41 | 149.9
1263:36 | 3614:24 | 148.5 | 108.8 | 817.8 | 805.1 | 332.3 | 412.6 | 82.7 | 0.391 | 24.44 | 150.6
1263:48 | 3614:24 | 148.4 | 108.7 | 817.8 | 804.3 | 332 | 413.8 | 82.7 | 0.383 | 24.38 | 150.1
1264:00 | 3614:24 | 148.4 | 108.4 | 817.9 | 804.8 | 335.7 | 417.5 | 82.8 | 0.386 | 24.39 | 150.1
1264:12 | 3612:00 | 148.2 | 108.1 | 817.8 | 804.2 | 332.3 | 415.2 | 82.7 | 0.394 | 24.38 | 150.1
1264:24 | 3609:36 | 148.2 | 107.8 | 817.9 | 804.4 | 333.9 | 416.4 | 82.7 | 0.347 | 24.41 | 150.2
1264:36 | 3612:00 | 148.4 | 107.7 | 817.2 | 804.4 | 333.6 | 417 | 82.7 | 0.358 | 24.36 | 150.7
1264:48 | 3614:24 | 148.3 | 107.3 | 817.4 | 804.3 | 335.4 | 416.1 | 82.6 | 0.393 | 24.37 | 150.7
1265:00 | 3612:00 | 148.3 | 107.5 | 817.4 | 804.3 | 335.3 | 418.9 | 82.8 | 0.379 | 24.38 | 150.4
1265:12 | 3609:36 | 148.3 | 108.1 | 817.2 | 805.1 | 331.7 | 411.6 | 82.7 | 0.387 | 24.37 | 150.1
1265:24 | 3609:36 | 148.3 | 108.3 | 817.3 | 805.6 | 334.7 | 417.4 | 82.7 | 0.372 | 24.41 | 150.1
1265:36 | 3607:12 | 148.2 | 108.2 | 817.9 | 805.9 | 334 | 415 | 82.6 | 0.382 | 24.43 | 149.8
1265:48 | 3609:36 | 148.4 | 108.8 | 817.3 | 805.9 | 333.4 | 412 | 82.7 | 0.361 | 24.44 | 150.3
1266:00 | 3609:36 | 148.4 | 108.8 | 818.2 | 806.4 | 332.1 | 412.3 | 82.7 | 0.367 | 24.42 | 150.2
1266:12 | 3616:48 | 148.6 | 108.6 | 817.8 | 806 | 334 | 416.3 | 82.9 | 0.362 | 24.42 | 149.9
1266:24 | 3612:00 | 148.4 | 108.2 | 817.8 | 805.8 | 333.1 | 414.2 | 82.7 | 0.392 | 24.45 | 150.2
1266:36 | 3604:48 | 148.2 | 107.9 | 817.6 | 805.7 | 332.8 | 413.9 | 82.8 | 0.366 | 24.47 | 150.2
1266:48 | 3607:12 | 148.3 | 107.8 | 817.2 | 806.2 | 333.5 | 415 | 82.8 | 0.38 | 24.46 | 149.4
1267:00 | 3607:12 | 148.2 | 107.6 | 817.3 | 805.9 | 333.2 | 415.7 | 82.9 | 0.39 | 24.51 | 150.3
1267:12 | 3607:12 | 148.2 | 107.5 | 817 | 805.9 | 334.6 | 416 | 83 | 0.399 | 24.46 | 150.3
1267:24 | 3607:12 | 148.3 | 107.3 | 817.4 | 804.9 | 334.7 | 416.3 | 82.8 | 0.392 | 24.43 | 150.4
1267:36 | 3609:36 | 148.1 | 107.9 | 818.1 | 804.9 | 332.5 | 414.2 | 82.8 | 0.38 | 24.44 | 150.3
1267:48 | 3612:00 | 148.3 | 108.3 | 818.1 | 804.6 | 333.2 | 414.9 | 83 | 0.385 | 24.43 | 150.6
1268:00 | 3614:24 | 148.4 | 108.7 | 818.3 | 804.4 | 333.4 | 414.1 | 83 | 0.403 | 24.45 | 150.4
1268:12 | 3614:24 | 148.3 | 108.8 | 818.7 | 804.5 | 333.5 | 414.5 | 83 | 0.38 | 24.43 | 150.6
1268:24 | 3614:24 | 148.3 | 108.7 | 818.6 | 803.9 | 334.7 | 416.8 | 82.8 | 0.364 | 24.45 | 150.4
1268:36 | 3614:24 | 148.3 | 108.2 | 818.2 | 804.7 | 334.6 | 416.8 | 82.6 | 0.402 | 24.47 | 150.1
1268:48 | 3612:00 | 148.3 | 107.9 | 818.1 | 804.9 | 335.7 | 416.7 | 82.6 | 0.397 | 24.49 | 149.6
1269:00 | 3609:36 | 148.2 | 107.8 | 817.2 | 805.1 | 335.3 | 417.8 | 82.5 | 0.387 | 24.46 | 150.1
1269:12 | 3609:36 | 148.3 | 107.6 | 816.7 | 805.4 | 337.3 | 418.5 | 82.3 | 0.402 | 24.44 | 150.1
1269:24 | 3609:36 | 148.3 | 107.4 | 817.3 | 804.8 | 336.7 | 418.2 | 82.3 | 0.389 | 24.43 | 150.4
1269:36 | 3612:00 | 148.3 | 107.3 | 817.7 | 805.2 | 334.8 | 417.2 | 82.3 | 0.402 | 24.51 | 150.4
1269:48 | 3607:12 | 148.1 | 107.3 | 817.1 | 805.2 | 337.4 | 418.2 | 82.3 | 0.41 | 24.55 | 149.7
1270:00 | 3609:36 | 148.3 | 107.8 | 817.6 | 805.6 | 337.3 | 419 | 82.3 | 0.406 | 24.53 | 150.2
1270:12 | 3609:36 | 148.2 | 107.9 | 817.7 | 805 | 337.2 | 420.8 | 82.3 | 0.394 | 24.56 | 149.6
1270:24 | 3609:36 | 148.3 | 108.3 | 817.8 | 805.8 | 336.5 | 418.8 | 82.3 | 0.386 | 24.49 | 150.1
1270:36 | 3609:36 | 148.3 | 108.3 | 817.7 | 805.8 | 336.7 | 418.9 | 82.4 | 0.391 | 24.43 | 150.3
1270:48 | 3614:24 | 148.3 | 108.5 | 817.3 | 806.1 | 338.1 | 419.3 | 82.2 | 0.382 | 24.44 | 149.7
1271:00 | 3614:24 | 148.5 | 108.4 | 817.7 | 805.7 | 336.5 | 419.7 | 82.5 | 0.389 | 24.5 | 150.4
1271:12 | 3612:00 | 148.4 | 108.4 | 817.2 | 806 | 334.7 | 417.4 | 82.5 | 0.373 | 24.51 | 150.2
1271:24 | 3609:36 | 148.4 | 107.9 | 817.2 | 805.5 | 333.6 | 413 | 82.6 | 0.39 | 24.49 | 150
1271:36 | 3609:36 | 148.2 | 107.6 | 817.6 | 804.9 | 335.4 | 417 | 82.5 | 0.383 | 24.5 | 149.8
1271:48 | 3604:48 | 148.2 | 107.6 | 817 | 805.4 | 335.5 | 418.3 | 82.6 | 0.374 | 24.51 | 150
1272:00 | 3607:12 | 148.2 | 107.4 | 817.6 | 805.3 | 335.1 | 418.1 | 82.8 | 0.376 | 24.58 | 150.4
1272:12 | 3607:12 | 148.2 | 107.6 | 816.9 | 805.1 | 332.3 | 412.6 | 82.7 | 0.405 | 24.53 | 150.6
1272:24 | 3609:36 | 148.3 | 108.1 | 816.7 | 804.8 | 334.2 | 416 | 82.9 | 0.376 | 24.53 | 149.8
1272:36 | 3609:36 | 148.4 | 108.3 | 817.7 | 804.7 | 331.9 | 413.2 | 82.8 | 0.384 | 24.47 | 150.3
1272:48 | 3609:36 | 148.4 | 108.5 | 818.2 | 804.5 | 333.1 | 416.3 | 82.7 | 0.383 | 24.5 | 150.3
1273:00 | 3614:24 | 148.4 | 108.6 | 818.2 | 804.7 | 333.8 | 415.7 | 82.8 | 0.416 | 24.47 | 150.2
1273:12 | 3616:48 | 148.3 | 108.7 | 817.7 | 805.1 | 332 | 412 | 83 | 0.4 | 24.44 | 150.4
1273:24 | 3616:48 | 148.5 | 108.6 | 817.8 | 804.8 | 331 | 411.7 | 83 | 0.394 | 24.46 | 150.2
1273:36 | 3612:00 | 148.3 | 108.2 | 817.8 | 804.9 | 332.9 | 414.8 | 82.9 | 0.392 | 24.46 | 150.3
1273:48 | 3609:36 | 148.1 | 108.1 | 818.4 | 804.7 | 333.2 | 415.2 | 82.9 | 0.386 | 24.45 | 150.3
1274:00 | 3612:00 | 148.1 | 107.6 | 817.6 | 803.7 | 332.8 | 415.3 | 82.9 | 0.416 | 24.48 | 150.4
1274:12 | 3609:36 | 148.1 | 107.6 | 818.1 | 804.7 | 332 | 411.6 | 82.8 | 0.39 | 24.45 | 150.1
1274:24 | 3609:36 | 148.2 | 108 | 817.3 | 805.3 | 333.8 | 414.8 | 82.8 | 0.356 | 24.46 | 150
1274:36 | 3614:24 | 148.3 | 107.9 | 817.7 | 805.2 | 334.4 | 417.2 | 82.7 | 0.373 | 24.47 | 150.4
1274:48 | 3616:48 | 148.5 | 107.9 | 817.4 | 805.3 | 332.5 | 413.2 | 82.8 | 0.372 | 24.43 | 150.6
1275:00 | 3614:24 | 148.3 | 108.2 | 817.6 | 805.8 | 332.1 | 414.5 | 82.7 | 0.361 | 24.42 | 150.1
1275:12 | 3609:36 | 148 | 108.3 | 817.7 | 805.3 | 334.7 | 417.2 | 82.9 | 0.375 | 24.43 | 150.1
1275:24 | 3614:24 | 148.3 | 108.2 | 817.7 | 804.8 | 332.8 | 414.5 | 82.9 | 0.372 | 24.4 | 150.4
1275:36 | 3614:24 | 148.2 | 108.3 | 818.2 | 804.3 | 332.4 | 414.2 | 82.8 | 0.379 | 24.45 | 150.6
1275:48 | 3616:48 | 148.5 | 108.3 | 817.6 | 805.2 | 331.3 | 413.2 | 82.9 | 0.394 | 24.48 | 150.9
1276:00 | 3619:12 | 148.5 | 108.4 | 818 | 805.1 | 334.6 | 418.8 | 82.9 | 0.363 | 24.42 | 150.3
1276:12 | 3612:00 | 148.4 | 108.3 | 817.1 | 805 | 333.1 | 413.9 | 82.8 | 0.36 | 24.42 | 149.9
1276:24 | 3609:36 | 148.3 | 108.3 | 817.7 | 805.1 | 334.6 | 417.8 | 82.8 | 0.367 | 24.48 | 149.9
1276:36 | 3612:00 | 148.5 | 108.1 | 817.4 | 805.1 | 334 | 416.3 | 82.8 | 0.422 | 24.43 | 150.2
1276:48 | 3609:36 | 148.2 | 108.2 | 817.5 | 804.9 | 333.8 | 414.8 | 83 | 0.365 | 24.44 | 150.3
1277:00 | 3612:00 | 148.3 | 108.1 | 817.7 | 805.7 | 333.2 | 414.9 | 82.9 | 0.399 | 24.48 | 150.5
1277:12 | 3614:24 | 148.4 | 107.8 | 818.2 | 805.1 | 332.9 | 416.4 | 82.8 | 0.387 | 24.49 | 150.4
1277:24 | 3616:48 | 148.6 | 107.7 | 817.8 | 805.5 | 333.1 | 415.9 | 82.8 | 0.374 | 24.41 | 150.7
1277:36 | 3614:24 | 148.4 | 107.7 | 817.7 | 805.4 | 333.8 | 414.5 | 82.9 | 0.393 | 24.47 | 150.2
1277:48 | 3607:12 | 148.2 | 107.8 | 816.9 | 804.8 | 335.4 | 416.8 | 82.8 | 0.392 | 24.48 | 149.9
1278:00 | 3612:00 | 148.3 | 107.7 | 817.6 | 805 | 333.6 | 413.4 | 82.9 | 0.387 | 24.48 | 150.3
1278:12 | 3609:36 | 148.3 | 107.8 | 817.7 | 804.9 | 333.5 | 415.3 | 82.9 | 0.376 | 24.42 | 150.4
1278:24 | 3614:24 | 148.3 | 107.9 | 818.3 | 804.2 | 334.4 | 416.6 | 82.9 | 0.387 | 24.48 | 150.5
1278:36 | 3612:00 | 148.5 | 108.2 | 817.8 | 804.8 | 333.8 | 417.2 | 82.9 | 0.394 | 24.44 | 150.4
1278:48 | 3616:48 | 148.3 | 108.4 | 817.7 | 805.1 | 332.3 | 413.9 | 83 | 0.376 | 24.46 | 150.6
1279:00 | 3614:24 | 148.3 | 108.5 | 818.6 | 805.3 | 334 | 416.7 | 82.9 | 0.408 | 24.46 | 150.1
1279:12 | 3614:24 | 148.2 | 108.5 | 818.3 | 805.7 | 332.8 | 413.5 | 82.9 | 0.363 | 24.46 | 150.2
1279:24 | 3614:24 | 148.2 | 108.6 | 818.7 | 805.3 | 334.2 | 415.7 | 83 | 0.391 | 24.46 | 150.1
1279:36 | 3614:24 | 148.2 | 108.2 | 818.3 | 805.1 | 333.2 | 415.6 | 82.9 | 0.378 | 24.44 | 150.1
1279:48 | 3616:48 | 148.3 | 108.3 | 818.2 | 805.6 | 332.3 | 414.8 | 83 | 0.402 | 24.49 | 150.5
1280:00 | 3614:24 | 148.3 | 108.1 | 817.9 | 805.1 | 332.5 | 414.3 | 82.9 | 0.369 | 24.49 | 150.3
1280:12 | 3614:24 | 148.3 | 108.1 | 818.5 | 805.3 | 332.8 | 413.2 | 83.1 | 0.37 | 24.47 | 150.5
1280:24 | 3612:00 | 148.1 | 107.7 | 818.2 | 804.7 | 334.4 | 414.5 | 83 | 0.36 | 24.49 | 150.1
1280:36 | 3612:00 | 147.9 | 107.7 | 818.4 | 803.8 | 331.6 | 412.8 | 82.9 | 0.378 | 24.47 | 150.2
1280:48 | 3612:00 | 148.1 | 107.6 | 818.1 | 804.8 | 334 | 415.2 | 83 | 0.372 | 24.46 | 150.4
1281:00 | 3614:24 | 148.2 | 107.6 | 817.2 | 805.1 | 334.6 | 417.4 | 83 | 0.365 | 24.49 | 150.7
1281:12 | 3614:24 | 148.2 | 107.7 | 816.8 | 805.8 | 332.5 | 412 | 82.8 | 0.372 | 24.49 | 150.2
1281:24 | 3616:48 | 148.4 | 107.9 | 817 | 805.7 | 333.6 | 414.3 | 82.9 | 0.395 | 24.51 | 150.2
1281:36 | 3609:36 | 148.3 | 108.3 | 817.8 | 806.3 | 333.6 | 416 | 82.8 | 0.385 | 24.52 | 150.1
1281:48 | 3607:12 | 148.3 | 108.3 | 817 | 806.7 | 335.5 | 417.1 | 82.6 | 0.372 | 24.51 | 150
1282:00 | 3607:12 | 148.3 | 108.4 | 817.3 | 806 | 335.5 | 417.9 | 82.5 | 0.389 | 24.56 | 150
1282:12 | 3612:00 | 148.4 | 108.5 | 817.9 | 806.2 | 335.4 | 414.6 | 82.5 | 0.418 | 24.49 | 150.4
1282:24 | 3614:24 | 148.5 | 108.2 | 817.2 | 806.1 | 335.3 | 417.1 | 82.4 | 0.38 | 24.53 | 150.1
1282:36 | 3614:24 | 148.5 | 108.1 | 817.3 | 805.4 | 335.3 | 417 | 82.6 | 0.372 | 24.44 | 150.2
1282:48 | 3609:36 | 148.3 | 108 | 817.5 | 805.6 | 336.6 | 418.1 | 82.6 | 0.409 | 24.56 | 149.8
1283:00 | 3607:12 | 148.3 | 107.6 | 817.4 | 805.1 | 336.9 | 419.3 | 82.5 | 0.398 | 24.59 | 150.3
1283:12 | 3609:36 | 148.3 | 107.7 | 817.2 | 805.6 | 334.8 | 416.3 | 82.7 | 0.4 | 24.51 | 150.2
1283:24 | 3609:36 | 148.3 | 107.6 | 816.6 | 805.6 | 336.6 | 418.9 | 82.7 | 0.402 | 24.53 | 150.4
1283:36 | 3609:36 | 148.1 | 107.7 | 816.9 | 805.8 | 333.5 | 414.5 | 82.6 | 0.396 | 24.58 | 150.3
1283:48 | 3607:12 | 148.3 | 107.4 | 817.4 | 806.2 | 334.8 | 416.4 | 82.8 | 0.388 | 24.54 | 150.2
1284:00 | 3607:12 | 148.3 | 107.9 | 816.8 | 806.1 | 334.8 | 416.7 | 82.5 | 0.388 | 24.52 | 150.1
1284:12 | 3609:36 | 148.1 | 108.2 | 817.4 | 805.6 | 336.9 | 418.3 | 82.5 | 0.394 | 24.51 | 150
1284:24 | 3612:00 | 148.3 | 108.2 | 816.9 | 805.3 | 335.1 | 415.3 | 82.6 | 0.381 | 24.52 | 150.3
1284:36 | 3614:24 | 148.4 | 108.5 | 817 | 806.3 | 333.5 | 415.7 | 82.7 | 0.37 | 24.56 | 150.3
1284:48 | 3612:00 | 148.4 | 108.4 | 816.8 | 805.8 | 334 | 417 | 82.7 | 0.394 | 24.51 | 150.1
1285:00 | 3612:00 | 148.3 | 108.6 | 816.8 | 805.7 | 334.6 | 416.4 | 82.9 | 0.393 | 24.48 | 149.8
1285:12 | 3609:36 | 148.4 | 108.4 | 817.6 | 806 | 335.3 | 416.1 | 82.9 | 0.388 | 24.51 | 149.5
1285:24 | 3609:36 | 148.2 | 108 | 817.1 | 805.9 | 333.6 | 414.9 | 83 | 0.392 | 24.48 | 150.2
1285:36 | 3612:00 | 148.3 | 107.8 | 817.1 | 805.3 | 333.4 | 415.3 | 83 | 0.367 | 24.44 | 150.4
1285:48 | 3607:12 | 148.2 | 107.8 | 817.8 | 805.7 | 332.7 | 413.9 | 83 | 0.362 | 24.53 | 150.3
1286:00 | 3609:36 | 148.3 | 107.7 | 817.4 | 806.1 | 332.9 | 414.1 | 82.9 | 0.378 | 24.48 | 150.3
1286:12 | 3609:36 | 148.3 | 107.7 | 816.7 | 806.3 | 332 | 413.4 | 83 | 0.364 | 24.49 | 150.3
1286:24 | 3609:36 | 148.4 | 107.7 | 816.6 | 807.2 | 332.4 | 413 | 83 | 0.404 | 24.45 | 150.3
1286:36 | 3607:12 | 148.1 | 107.7 | 817 | 805.6 | 334.2 | 415.6 | 83 | 0.379 | 24.46 | 150.2
1286:48 | 3607:12 | 148.2 | 107.8 | 816.9 | 805.5 | 332.9 | 413.9 | 82.9 | 0.385 | 24.46 | 150.2
1287:00 | 3607:12 | 148.2 | 108.1 | 816.7 | 806.2 | 332.4 | 412.3 | 82.9 | 0.374 | 24.5 | 150
1287:12 | 3612:00 | 148.4 | 108.2 | 816.7 | 805.4 | 332.5 | 415.2 | 82.9 | 0.391 | 24.44 | 150.4
1287:24 | 3614:24 | 148.6 | 108.3 | 817 | 805.4 | 331.4 | 416.6 | 83.1 | 0.382 | 24.5 | 150.6
1287:36 | 3614:24 | 148.7 | 108.4 | 817.7 | 805.8 | 333.9 | 414.9 | 83.1 | 0.394 | 24.51 | 150.3
1287:48 | 3612:00 | 148.4 | 108.5 | 817.1 | 806 | 331.4 | 413.2 | 83 | 0.387 | 24.5 | 150.1
1288:00 | 3612:00 | 148.4 | 108.6 | 817.5 | 805.9 | 332.7 | 415.9 | 83 | 0.376 | 24.48 | 150.2
1288:12 | 3609:36 | 148.3 | 108.4 | 817.8 | 805.9 | 334 | 416.7 | 83 | 0.384 | 24.5 | 149.6
1288:24 | 3612:00 | 148.4 | 108.1 | 817.5 | 806.2 | 333.5 | 416 | 82.9 | 0.393 | 24.52 | 150.4
1288:36 | 3612:00 | 148.5 | 108.2 | 817 | 806.1 | 333.2 | 415.6 | 83.1 | 0.371 | 24.48 | 150.4
1288:48 | 3614:24 | 148.4 | 108.2 | 816.9 | 806.2 | 332.3 | 411.2 | 82.8 | 0.377 | 24.49 | 150
1289:00 | 3609:36 | 148.4 | 108.1 | 817.2 | 806.1 | 332.4 | 416 | 82.9 | 0.38 | 24.46 | 150.3
1289:12 | 3609:36 | 148.3 | 108.1 | 817.1 | 805.3 | 334 | 415.5 | 82.9 | 0.407 | 24.49 | 149.9
1289:24 | 3607:12 | 148.2 | 107.9 | 817 | 806.1 | 333.5 | 414.6 | 82.9 | 0.374 | 24.46 | 149.7
1289:36 | 3607:12 | 148.3 | 107.8 | 816.7 | 805.6 | 333.6 | 416.3 | 82.9 | 0.377 | 24.52 | 150.1
1289:48 | 3607:12 | 148.4 | 107.7 | 817.7 | 806.5 | 332 | 414.3 | 83 | 0.355 | 24.52 | 150.2
1290:00 | 3609:36 | 148.3 | 107.5 | 816.9 | 807.1 | 332.1 | 412.3 | 83 | 0.375 | 24.51 | 150.4
1290:12 | 3609:36 | 148.4 | 107.5 | 817.1 | 806.7 | 333.9 | 412.6 | 82.9 | 0.412 | 24.53 | 150.3
1290:24 | 3607:12 | 148.3 | 107.4 | 816.8 | 806.3 | 333.2 | 414.1 | 83 | 0.403 | 24.57 | 150.3
1290:36 | 3607:12 | 148.3 | 107.7 | 816.4 | 806.8 | 332.7 | 413.8 | 83.2 | 0.376 | 24.58 | 150.2
1290:48 | 3609:36 | 148.2 | 108 | 816.7 | 806.9 | 334.7 | 415.6 | 83.1 | 0.377 | 24.54 | 149.8
1291:00 | 3607:12 | 148.3 | 108 | 816.9 | 807 | 335.3 | 418.5 | 83.2 | 0.394 | 24.58 | 149.9
1291:12 | 3607:12 | 148.2 | 108.3 | 817.4 | 807.2 | 332.5 | 413.1 | 83.2 | 0.38 | 24.55 | 150.3
1291:24 | 3612:00 | 148.3 | 108.4 | 817.5 | 807.4 | 332.3 | 413.7 | 83.4 | 0.378 | 24.61 | 150.5
1291:36 | 3612:00 | 148.4 | 108.6 | 817.2 | 806.8 | 333.2 | 414.6 | 83.2 | 0.372 | 24.55 | 150.2
1291:48 | 3612:00 | 148.5 | 108.4 | 817.4 | 806.8 | 333.1 | 415.3 | 83.4 | 0.381 | 24.59 | 150.2
1292:00 | 3609:36 | 148.3 | 108.1 | 816.7 | 806.1 | 333.2 | 416.4 | 83.2 | 0.41 | 24.57 | 150
1292:12 | 3609:36 | 148.3 | 107.9 | 817.3 | 806.1 | 332.5 | 413.8 | 83.3 | 0.392 | 24.58 | 150.1
1292:24 | 3607:12 | 148.3 | 107.7 | 817.1 | 806.3 | 332.1 | 413.4 | 83.1 | 0.342 | 24.56 | 149.9
1292:36 | 3612:00 | 148.3 | 107.5 | 816.8 | 806.7 | 333.4 | 415 | 83.1 | 0.39 | 24.54 | 150.4
1292:48 | 3607:12 | 148.2 | 107.4 | 817.3 | 807.4 | 332.9 | 414.8 | 83.2 | 0.383 | 24.57 | 150.3
1293:00 | 3607:12 | 148.3 | 107.6 | 817.4 | 806.7 | 333.9 | 415 | 83 | 0.374 | 24.56 | 150.3
1293:12 | 3609:36 | 148.3 | 107.8 | 817 | 806.7 | 333.2 | 415.3 | 83.2 | 0.377 | 24.54 | 150.4
1293:24 | 3609:36 | 148.3 | 107.9 | 816.9 | 806.6 | 330.9 | 411 | 83.2 | 0.389 | 24.53 | 150.4
1293:36 | 3609:36 | 148.3 | 108 | 816.6 | 806.6 | 333.1 | 413.8 | 83.3 | 0.376 | 24.54 | 150.1
1293:48 | 3609:36 | 148.3 | 108 | 816.9 | 806.7 | 333.1 | 415.3 | 83 | 0.39 | 24.54 | 150.2
1294:00 | 3607:12 | 148.3 | 108.3 | 816.8 | 807 | 334.3 | 417 | 83.1 | 0.399 | 24.57 | 149.8
1294:12 | 3609:36 | 148.3 | 108.4 | 817.1 | 806.1 | 336.5 | 418.1 | 82.9 | 0.415 | 24.57 | 150.1
1294:24 | 3609:36 | 148.4 | 108.3 | 817 | 806.3 | 335.4 | 416.3 | 82.8 | 0.394 | 24.62 | 150.3
1294:36 | 3614:24 | 148.5 | 108.4 | 817.1 | 806.4 | 335.9 | 417.8 | 82.7 | 0.415 | 24.56 | 150.4
1294:48 | 3614:24 | 148.3 | 108.2 | 816.7 | 806.9 | 336.1 | 419.2 | 82.7 | 0.411 | 24.63 | 150.1
1295:00 | 3607:12 | 148.4 | 108.3 | 816.9 | 806.4 | 336.1 | 418.2 | 82.8 | 0.388 | 24.6 | 150.3
1295:12 | 3607:12 | 148.3 | 108.5 | 817.2 | 806.4 | 335.8 | 418.3 | 82.9 | 0.4 | 24.6 | 149.4
1295:24 | 3609:36 | 148.2 | 108.3 | 817.8 | 806.5 | 336.7 | 417.7 | 82.8 | 0.392 | 24.6 | 150.2
1295:36 | 3607:12 | 148.3 | 107.8 | 817.8 | 806.3 | 337 | 420.1 | 82.7 | 0.387 | 24.64 | 150.3
1295:48 | 3609:36 | 148.3 | 107.7 | 817.7 | 805.5 | 335.1 | 416.3 | 82.8 | 0.392 | 24.56 | 150.1
1296:00 | 3607:12 | 148.4 | 107.5 | 817.6 | 805.3 | 335.7 | 416.4 | 82.7 | 0.393 | 24.49 | 149.9
1296:12 | 3609:36 | 148.4 | 107.3 | 816.9 | 805.6 | 335.8 | 415.2 | 82.8 | 0.39 | 24.61 | 150.1
1296:24 | 3609:36 | 148.2 | 107.6 | 817.1 | 806.1 | 337.8 | 419.6 | 82.8 | 0.378 | 24.61 | 150.4
1296:36 | 3607:12 | 148.3 | 107.6 | 817.2 | 806.2 | 335.4 | 414.9 | 82.8 | 0.389 | 24.59 | 150.3
1296:48 | 3609:36 | 148.3 | 107.8 | 816.7 | 806.5 | 334.2 | 416 | 82.9 | 0.396 | 24.58 | 150.2
1297:00 | 3609:36 | 148.3 | 108.2 | 816.7 | 806.6 | 336.5 | 417.9 | 82.8 | 0.403 | 24.58 | 150.2
1297:12 | 3607:12 | 148.2 | 108.3 | 816.8 | 806.4 | 333.5 | 413.7 | 82.9 | 0.38 | 24.55 | 150.1
1297:24 | 3607:12 | 148.3 | 108.2 | 817.1 | 806.1 | 333.8 | 413.4 | 82.9 | 0.367 | 24.52 | 149.6
1297:36 | 3609:36 | 148.3 | 108.4 | 817 | 806.6 | 332.7 | 412.7 | 82.8 | 0.403 | 24.59 | 150.1
1297:48 | 3609:36 | 148.3 | 108.6 | 817.1 | 807 | 332.5 | 411.2 | 83.2 | 0.365 | 24.53 | 150.3
1298:00 | 3609:36 | 148.4 | 108.2 | 817 | 806.7 | 332.1 | 411.6 | 83.1 | 0.362 | 24.56 | 150.2
1298:12 | 3609:36 | 148.5 | 108.2 | 817.2 | 806.5 | 332.4 | 415.7 | 83.2 | 0.383 | 24.57 | 149.8
1298:24 | 3607:12 | 148.2 | 108 | 817.7 | 806.4 | 333.4 | 416.1 | 83.3 | 0.381 | 24.61 | 149.7
1298:36 | 3607:12 | 148.3 | 107.9 | 817 | 807.3 | 332.9 | 412.6 | 83.3 | 0.39 | 24.61 | 150.1
1298:48 | 3607:12 | 148.3 | 107.8 | 817.1 | 806.9 | 333.5 | 417.5 | 83.3 | 0.374 | 24.54 | 150.3
1299:00 | 3607:12 | 148.3 | 107.7 | 817.4 | 806.6 | 332.9 | 414.6 | 83.2 | 0.381 | 24.6 | 150.2
1299:12 | 3607:12 | 148.2 | 107.6 | 817.4 | 806.3 | 332.9 | 415.3 | 83.1 | 0.383 | 24.55 | 150
1299:24 | 3607:12 | 148.2 | 107.5 | 817.6 | 806.2 | 333.9 | 412.3 | 83.2 | 0.356 | 24.54 | 150.3
1299:36 | 3607:12 | 148.3 | 107.8 | 816.8 | 806.5 | 332 | 414.1 | 83.1 | 0.374 | 24.56 | 150.1
1299:48 | 3604:48 | 148.1 | 107.8 | 816.9 | 807.1 | 331.4 | 412.7 | 83.2 | 0.367 | 24.58 | 150.1
1300:00 | 3609:36 | 148.3 | 108.1 | 817.9 | 807.1 | 332.9 | 413.1 | 83.1 | 0.387 | 24.59 | 150.2
1300:12 | 3609:36 | 148.3 | 108.3 | 818.1 | 806.6 | 331.6 | 412.8 | 83.2 | 0.371 | 24.59 | 150.3
1300:24 | 3612:00 | 148.4 | 108.6 | 817.1 | 807.1 | 332 | 412.3 | 83.1 | 0.374 | 24.58 | 150.1
1300:36 | 3612:00 | 148.3 | 108.4 | 817.1 | 806.1 | 332.9 | 411.2 | 83.2 | 0.394 | 24.49 | 150.2
1300:48 | 3612:00 | 148.4 | 108.6 | 817.1 | 806.6 | 330.8 | 411.5 | 83.1 | 0.367 | 24.53 | 149.8
1301:00 | 3612:00 | 148.6 | 108.4 | 817.4 | 806.8 | 331 | 411.6 | 83.2 | 0.375 | 24.53 | 150.1
1301:12 | 3609:36 | 148.3 | 108.2 | 816.7 | 807 | 332.3 | 415 | 83 | 0.39 | 24.54 | 149.9
1301:24 | 3607:12 | 148.3 | 108.1 | 817.3 | 806.5 | 332.3 | 414.2 | 83.1 | 0.401 | 24.55 | 150
1301:36 | 3607:12 | 148.4 | 108 | 816.4 | 806.9 | 333.4 | 413.2 | 83.2 | 0.387 | 24.55 | 150.1
1301:48 | 3604:48 | 148.2 | 107.9 | 816.8 | 807.2 | 332 | 413 | 83.1 | 0.374 | 24.56 | 149.8
1302:00 | 3607:12 | 148.3 | 107.8 | 816.5 | 806.8 | 331.4 | 412.1 | 83.2 | 0.379 | 24.54 | 150.1
1302:12 | 3607:12 | 148.3 | 107.7 | 817 | 806.1 | 331.4 | 414.1 | 83.2 | 0.391 | 24.53 | 150.3
1302:24 | 3607:12 | 148.3 | 107.8 | 817.2 | 806.1 | 332.3 | 413.4 | 83 | 0.391 | 24.53 | 150.4
1302:36 | 3607:12 | 148.2 | 107.7 | 816.8 | 806.7 | 332.3 | 413 | 83 | 0.365 | 24.58 | 150.2
1302:48 | 3607:12 | 148.3 | 107.8 | 817.4 | 806.6 | 332.3 | 412.8 | 83.2 | 0.366 | 24.51 | 150.3
1303:00 | 3604:48 | 148.2 | 107.7 | 817.2 | 806.9 | 332.8 | 413.2 | 83.1 | 0.391 | 24.53 | 150.1
1303:12 | 3607:12 | 148.3 | 107.7 | 817.6 | 806.5 | 333.2 | 416.3 | 83.1 | 0.365 | 24.56 | 150.1
1303:24 | 3604:48 | 148.1 | 107.9 | 817.8 | 806.2 | 332.7 | 414.6 | 83.1 | 0.382 | 24.49 | 150.1
1303:36 | 3609:36 | 148.3 | 108.2 | 817.6 | 806.1 | 332.5 | 413.8 | 83 | 0.39 | 24.51 | 149.9
1303:48 | 3609:36 | 148.3 | 108.7 | 818.4 | 806.1 | 333.1 | 414.3 | 83.3 | 0.383 | 24.51 | 150.5
1304:00 | 3614:24 | 148.3 | 108.8 | 818.2 | 806.3 | 333.2 | 413.5 | 83.1 | 0.394 | 24.51 | 150.4
1304:12 | 3614:24 | 148.3 | 108.3 | 818.3 | 805.7 | 331.6 | 411.9 | 83.2 | 0.423 | 24.53 | 150.3
1304:24 | 3614:24 | 148.3 | 108.2 | 818.2 | 805.3 | 330.4 | 412 | 83.1 | 0.394 | 24.49 | 150.1
1304:36 | 3609:36 | 148.1 | 108 | 818.6 | 805.3 | 332.4 | 414.2 | 83.1 | 0.381 | 24.51 | 149.9
1304:48 | 3609:36 | 148.1 | 107.9 | 818.1 | 805.8 | 333.2 | 414.8 | 83.1 | 0.367 | 24.43 | 150.2
1305:00 | 3612:00 | 148.1 | 107.7 | 818.3 | 805.4 | 331.2 | 413.2 | 83 | 0.374 | 24.51 | 150.4
1305:12 | 3614:24 | 148.3 | 107.6 | 818 | 806.4 | 331.2 | 412.7 | 83.2 | 0.39 | 24.53 | 150.6
1305:24 | 3609:36 | 148.2 | 107.4 | 817.6 | 806.4 | 333.6 | 412.7 | 82.8 | 0.38 | 24.55 | 149.8
1305:36 | 3607:12 | 148.3 | 107.5 | 816.8 | 806.7 | 333.9 | 415.9 | 82.9 | 0.386 | 24.51 | 149.6
1305:48 | 3607:12 | 148.1 | 107.9 | 817.1 | 805.8 | 335.4 | 416.4 | 82.8 | 0.374 | 24.53 | 150.3
1306:00 | 3607:12 | 148.2 | 108 | 817.6 | 806.7 | 333.8 | 416.1 | 82.6 | 0.378 | 24.53 | 150.1
1306:12 | 3607:12 | 148.1 | 108.1 | 818 | 806.1 | 335.5 | 417.5 | 82.5 | 0.38 | 24.52 | 150.1
1306:24 | 3607:12 | 148.2 | 108.1 | 818 | 805.1 | 335.8 | 417.2 | 82.5 | 0.389 | 24.53 | 150.2
1306:36 | 3607:12 | 148.4 | 108.3 | 817.2 | 806.2 | 335.5 | 415.9 | 82.3 | 0.392 | 24.49 | 150.1
1306:48 | 3609:36 | 148.3 | 108.3 | 817.6 | 806.4 | 335.4 | 420.1 | 82.5 | 0.397 | 24.47 | 149.4
1307:00 | 3607:12 | 148.3 | 108.4 | 817.6 | 806.1 | 334.2 | 414.2 | 82.5 | 0.377 | 24.53 | 149.5
1307:12 | 3607:12 | 148.2 | 108 | 816.8 | 806.4 | 334.6 | 417 | 82.4 | 0.409 | 24.49 | 150
1307:24 | 3607:12 | 148.3 | 108.4 | 817.3 | 806 | 333.9 | 415.3 | 82.4 | 0.418 | 24.47 | 149.9
1307:36 | 3607:12 | 148.5 | 108.4 | 816.9 | 805.8 | 333.6 | 414.1 | 82.4 | 0.394 | 24.46 | 149.7
1307:48 | 3607:12 | 148.4 | 108.3 | 817.5 | 805.7 | 333.9 | 416.4 | 82.5 | 0.397 | 24.46 | 150.1
1308:00 | 3609:36 | 148.3 | 108 | 817.3 | 805.6 | 333.5 | 413.8 | 82.5 | 0.402 | 24.49 | 149.9
1308:12 | 3607:12 | 148.4 | 107.8 | 817.3 | 805.8 | 335.8 | 417.5 | 82.6 | 0.397 | 24.56 | 150.2
1308:24 | 3609:36 | 148.3 | 108.1 | 817.2 | 805.5 | 335.9 | 419.6 | 82.6 | 0.4 | 24.51 | 149.7
1308:36 | 3609:36 | 148.3 | 108.1 | 817.4 | 805.5 | 334.6 | 417.4 | 82.5 | 0.387 | 24.47 | 149.9
1308:48 | 3607:12 | 148.3 | 107.9 | 817.8 | 805.8 | 334.6 | 415.3 | 82.6 | 0.385 | 24.46 | 150.2
1309:00 | 3604:48 | 148.2 | 107.7 | 817.4 | 805.9 | 336.1 | 419 | 82.6 | 0.385 | 24.51 | 149.4
1309:12 | 3602:24 | 148.2 | 108 | 817.4 | 805.9 | 335.3 | 417 | 82.5 | 0.376 | 24.51 | 150.2
1309:24 | 3604:48 | 148.4 | 107.8 | 817.3 | 806.2 | 334.6 | 416.6 | 82.5 | 0.39 | 24.54 | 149.9
1309:36 | 3604:48 | 148.3 | 107.8 | 818 | 806.4 | 333.8 | 414.2 | 82.6 | 0.41 | 24.55 | 150.2
1309:48 | 3602:24 | 148.2 | 107.8 | 817.3 | 806 | 333.6 | 414.3 | 82.7 | 0.369 | 24.44 | 149.9
1310:00 | 3602:24 | 148.3 | 107.8 | 817.3 | 805.3 | 332.5 | 413 | 82.8 | 0.378 | 24.49 | 150.1
1310:12 | 3604:48 | 148.3 | 107.6 | 817.2 | 806.1 | 334.2 | 415.2 | 82.8 | 0.396 | 24.51 | 150.2
1310:24 | 3604:48 | 148.2 | 107.7 | 816.8 | 806.1 | 334 | 416.8 | 82.9 | 0.375 | 24.48 | 150.1
1310:36 | 3604:48 | 148.2 | 107.8 | 817.4 | 805.7 | 332.4 | 413.7 | 82.9 | 0.382 | 24.54 | 150.2
1310:48 | 3604:48 | 148.3 | 107.7 | 817.1 | 805.3 | 332.9 | 415 | 82.7 | 0.358 | 24.48 | 150.3
1311:00 | 3607:12 | 148.3 | 108.1 | 817.6 | 806.3 | 333.5 | 415.6 | 82.7 | 0.369 | 24.44 | 150.1
1311:12 | 3607:12 | 148.3 | 108.2 | 817.5 | 805.6 | 335.3 | 416.8 | 82.8 | 0.378 | 24.42 | 149.8
1311:24 | 3609:36 | 148.5 | 108.2 | 817.3 | 804.9 | 333.8 | 415.6 | 82.9 | 0.38 | 24.44 | 150.2
1311:36 | 3609:36 | 148.4 | 108.1 | 817.2 | 804.8 | 333.9 | 415.6 | 82.8 | 0.371 | 24.51 | 150.3
1311:48 | 3609:36 | 148.3 | 108.2 | 817.5 | 805.9 | 333.2 | 414.9 | 82.7 | 0.417 | 24.47 | 149.8
1312:00 | 3609:36 | 148.4 | 108.3 | 817.2 | 805.7 | 332.7 | 412.7 | 82.7 | 0.388 | 24.45 | 150.4
1312:12 | 3614:24 | 148.6 | 108.3 | 817.8 | 805.1 | 334.2 | 417.9 | 82.9 | 0.391 | 24.49 | 150.3
1312:24 | 3609:36 | 148.4 | 108.4 | 818.2 | 805.5 | 331.6 | 413.2 | 82.9 | 0.376 | 24.48 | 150.3
1312:36 | 3607:12 | 148.3 | 108.4 | 817.6 | 805.4 | 332 | 415 | 82.8 | 0.407 | 24.48 | 150.2
1312:48 | 3609:36 | 148.4 | 108.2 | 817.6 | 805.4 | 334.8 | 414.8 | 82.7 | 0.394 | 24.43 | 149.6
1313:00 | 3607:12 | 148.5 | 107.9 | 817.6 | 805.3 | 332.8 | 414.8 | 82.9 | 0.362 | 24.44 | 150.1
1313:12 | 3609:36 | 148.3 | 107.6 | 817.4 | 805.2 | 334 | 417.2 | 82.6 | 0.383 | 24.41 | 150.5
1313:24 | 3609:36 | 148.5 | 107.6 | 817.5 | 805.6 | 334.2 | 416.3 | 82.8 | 0.387 | 24.47 | 150.6
1313:36 | 3609:36 | 148.4 | 107.6 | 817.1 | 806 | 334 | 417.5 | 82.7 | 0.371 | 24.46 | 149.9
1313:48 | 3604:48 | 148.2 | 107.7 | 816.7 | 806.8 | 335.1 | 419.2 | 82.8 | 0.372 | 24.52 | 149.9
1314:00 | 3602:24 | 148.2 | 107.7 | 817.3 | 807 | 335 | 417.4 | 82.8 | 0.394 | 24.44 | 149.8
1314:12 | 3604:48 | 148.2 | 107.8 | 817 | 806.9 | 334.2 | 415.6 | 82.8 | 0.39 | 24.49 | 149.8
1314:24 | 3609:36 | 148.3 | 108.1 | 817.3 | 806.4 | 333.4 | 417.8 | 82.7 | 0.402 | 24.46 | 150.4
1314:36 | 3609:36 | 148.5 | 108.4 | 816.9 | 807 | 332.9 | 415.9 | 82.9 | 0.374 | 24.46 | 150.4
1314:48 | 3607:12 | 148.5 | 108.5 | 817.2 | 807.1 | 334.6 | 416.3 | 82.9 | 0.401 | 24.51 | 150.1
1315:00 | 3607:12 | 148.3 | 108.6 | 816.8 | 806.9 | 334 | 416.8 | 82.9 | 0.385 | 24.47 | 149.3
1315:12 | 3607:12 | 148.3 | 108.8 | 817.1 | 807.2 | 335 | 417.5 | 82.9 | 0.375 | 24.5 | 149.4
1315:24 | 3607:12 | 148.5 | 108.4 | 817.4 | 806.5 | 332.5 | 416 | 82.8 | 0.366 | 24.45 | 150.1
1315:36 | 3607:12 | 148.5 | 108.4 | 817.6 | 806.3 | 335 | 419 | 82.8 | 0.38 | 24.46 | 150.2
1315:48 | 3607:12 | 148.5 | 108.1 | 817 | 805.8 | 332.7 | 414.8 | 82.8 | 0.367 | 24.44 | 150.3
1316:00 | 3604:48 | 148.3 | 107.9 | 817.8 | 806.7 | 333.2 | 414.8 | 82.9 | 0.391 | 24.46 | 149.7
1316:12 | 3604:48 | 148.2 | 108 | 817.8 | 805.9 | 335.4 | 416.4 | 82.9 | 0.37 | 24.45 | 149.9
1316:24 | 3607:12 | 148.3 | 107.9 | 817.1 | 805.3 | 335.3 | 419 | 83 | 0.409 | 24.49 | 150.2
1316:36 | 3609:36 | 148.4 | 107.8 | 817.7 | 805.2 | 334.6 | 417.9 | 83 | 0.384 | 24.48 | 150.4
1316:48 | 3612:00 | 148.4 | 107.5 | 817.2 | 805.3 | 334.2 | 414.5 | 82.8 | 0.367 | 24.45 | 150.5
1317:00 | 3609:36 | 148.3 | 107.6 | 817.3 | 806.3 | 336.1 | 418.2 | 82.9 | 0.376 | 24.48 | 149.9
1317:12 | 3604:48 | 148.3 | 107.7 | 817.6 | 806.8 | 335 | 418.3 | 82.8 | 0.383 | 24.47 | 149.8
1317:24 | 3604:48 | 148.2 | 107.8 | 817.2 | 805.8 | 335.1 | 415.9 | 82.6 | 0.372 | 24.51 | 150.1
1317:36 | 3607:12 | 148.3 | 107.8 | 817.3 | 806.4 | 336.1 | 420 | 82.6 | 0.382 | 24.49 | 150.4
1317:48 | 3607:12 | 148.3 | 107.7 | 817.8 | 805.9 | 337 | 418.8 | 82.5 | 0.384 | 24.54 | 150.3
1318:00 | 3609:36 | 148.4 | 108.1 | 817.2 | 805.7 | 334.4 | 416.8 | 82.4 | 0.371 | 24.5 | 150.2
1318:12 | 3609:36 | 148.4 | 108 | 817.4 | 805.9 | 336.6 | 419.9 | 82.5 | 0.374 | 24.5 | 150.3
1318:24 | 3607:12 | 148.3 | 108.3 | 818.1 | 805.9 | 337.4 | 420.8 | 82.5 | 0.383 | 24.5 | 149.8
1318:36 | 3609:36 | 148.4 | 108.2 | 817.9 | 805.9 | 338.2 | 421.1 | 82.4 | 0.372 | 24.51 | 150.1
1318:48 | 3609:36 | 148.3 | 108.3 | 818.2 | 805.7 | 337.2 | 418.8 | 82.5 | 0.399 | 24.49 | 150.1
1319:00 | 3609:36 | 148.4 | 108.6 | 818.3 | 806 | 337.2 | 419.3 | 82.5 | 0.375 | 24.51 | 149.9
1319:12 | 3612:00 | 148.3 | 108.5 | 818.2 | 805.4 | 334.7 | 418.3 | 82.7 | 0.363 | 24.48 | 150.4
1319:24 | 3612:00 | 148.3 | 108.6 | 818.3 | 805.8 | 334.8 | 417.9 | 82.6 | 0.405 | 24.52 | 150.3
1319:36 | 3614:24 | 148.5 | 108.4 | 817.5 | 805.1 | 335 | 417.9 | 82.7 | 0.387 | 24.5 | 150
1319:48 | 3612:00 | 148.2 | 107.6 | 818 | 805.2 | 338 | 422.5 | 82.8 | 0.39 | 24.53 | 149.8
1320:00 | 3607:12 | 148.2 | 107.6 | 818 | 805.4 | 334.2 | 414.9 | 82.8 | 0.396 | 24.51 | 150.1
1320:12 | 3609:36 | 148.3 | 107.2 | 817.8 | 805.9 | 337.4 | 420.7 | 82.7 | 0.391 | 24.56 | 150.4
1320:24 | 3607:12 | 148.2 | 107.5 | 817.4 | 805.9 | 335.9 | 420.6 | 82.7 | 0.382 | 24.54 | 150.4
1320:36 | 3609:36 | 148.3 | 107.9 | 817.1 | 805.8 | 336.3 | 420 | 82.7 | 0.389 | 24.49 | 150.1
1320:48 | 3607:12 | 148.3 | 107.9 | 817.5 | 805.8 | 335.8 | 417 | 82.8 | 0.387 | 24.54 | 150.1
1321:00 | 3612:00 | 148.3 | 108.1 | 817.5 | 806 | 335.1 | 417.5 | 82.7 | 0.399 | 24.51 | 150.1
1321:12 | 3609:36 | 148.3 | 108.3 | 817.2 | 806.3 | 336.5 | 421.2 | 82.9 | 0.382 | 24.55 | 150.2
1321:24 | 3609:36 | 148.4 | 108.4 | 817.6 | 806.5 | 333.6 | 416.6 | 82.9 | 0.374 | 24.5 | 149.9
1321:36 | 3612:00 | 148.4 | 108.6 | 817.7 | 806.3 | 333.6 | 414.1 | 82.9 | 0.378 | 24.51 | 150.1
1321:48 | 3609:36 | 148.4 | 108.6 | 818.1 | 805.6 | 334.4 | 417.5 | 82.9 | 0.366 | 24.51 | 149.9
1322:00 | 3612:00 | 148.4 | 108.1 | 817.9 | 806.3 | 334.6 | 417.9 | 82.8 | 0.372 | 24.54 | 149.8
1322:12 | 3609:36 | 148.3 | 107.9 | 817.4 | 805 | 333.8 | 416.6 | 83 | 0.398 | 24.53 | 150.2
1322:24 | 3609:36 | 148.3 | 107.6 | 817.8 | 805.2 | 334.4 | 416.8 | 82.9 | 0.365 | 24.45 | 150.1
1322:36 | 3607:12 | 148.3 | 107.4 | 817.3 | 805.4 | 336.5 | 420.3 | 82.9 | 0.387 | 24.51 | 150.3
1322:48 | 3607:12 | 148.4 | 107.4 | 817.7 | 805.8 | 334.7 | 417.2 | 82.9 | 0.39 | 24.51 | 150.3
1323:00 | 3607:12 | 148.3 | 107.4 | 817.6 | 805.9 | 335.5 | 418.1 | 82.8 | 0.375 | 24.53 | 150.4
1323:12 | 3607:12 | 148.3 | 107.6 | 817.6 | 805.9 | 334.8 | 419.2 | 82.9 | 0.384 | 24.49 | 150.3
1323:24 | 3609:36 | 148.4 | 107.8 | 817.4 | 804.9 | 335.4 | 417.8 | 82.7 | 0.381 | 24.5 | 150.6
1323:36 | 3609:36 | 148.3 | 107.8 | 817.5 | 805.5 | 334.6 | 416.6 | 83 | 0.384 | 24.51 | 150.2
1323:48 | 3607:12 | 148.4 | 108.2 | 817.7 | 805.3 | 334.7 | 420.3 | 82.9 | 0.38 | 24.43 | 149.9
1324:00 | 3607:12 | 148.3 | 108.1 | 818.2 | 805.1 | 333.6 | 417.2 | 82.9 | 0.399 | 24.48 | 150.2
1324:12 | 3609:36 | 148.4 | 108.3 | 817.1 | 806.2 | 333.5 | 414.6 | 82.9 | 0.386 | 24.48 | 150.3
1324:24 | 3614:24 | 148.6 | 108.3 | 818 | 805.5 | 333.6 | 414.3 | 83 | 0.399 | 24.49 | 150
1324:36 | 3614:24 | 148.5 | 108.6 | 817.6 | 805.3 | 332.3 | 414.9 | 83.1 | 0.369 | 24.44 | 150.5
1324:48 | 3614:24 | 148.4 | 108.5 | 818.1 | 805.8 | 333.6 | 416.8 | 82.9 | 0.358 | 24.52 | 150.3
1325:00 | 3609:36 | 148.3 | 107.8 | 818.4 | 805.7 | 332.7 | 413 | 82.9 | 0.374 | 24.45 | 150.1
1325:12 | 3609:36 | 148.3 | 107.8 | 818.4 | 805.4 | 335 | 418.8 | 83.1 | 0.349 | 24.48 | 150.2
1325:24 | 3609:36 | 148.3 | 107.7 | 818.2 | 805.6 | 332.4 | 414.8 | 83 | 0.385 | 24.44 | 150.1
1325:36 | 3612:00 | 148.3 | 107.6 | 817.9 | 805.6 | 334.2 | 416.3 | 82.9 | 0.38 | 24.51 | 150.4
1325:48 | 3609:36 | 148.2 | 107.6 | 817.7 | 805.6 | 333.8 | 416.6 | 83 | 0.385 | 24.53 | 150.4
1326:00 | 3612:00 | 148.3 | 107.7 | 818 | 805.1 | 334.4 | 419.9 | 83 | 0.379 | 24.49 | 150.4
1326:12 | 3614:24 | 148.3 | 107.8 | 818.7 | 805.4 | 334.6 | 417.1 | 83 | 0.386 | 24.49 | 150.2
1326:24 | 3612:00 | 148.2 | 107.8 | 818.2 | 805 | 334.6 | 417.1 | 82.9 | 0.376 | 24.44 | 150.2
1326:36 | 3612:00 | 148.1 | 108.5 | 818.4 | 806 | 334.3 | 416.4 | 82.9 | 0.382 | 24.51 | 150.3
1326:48 | 3616:48 | 148.4 | 108.6 | 818.1 | 805.1 | 333.5 | 413.9 | 83 | 0.374 | 24.46 | 150.5
1327:00 | 3621:36 | 148.6 | 108.8 | 817.8 | 805.7 | 333.2 | 416.3 | 83.1 | 0.38 | 24.46 | 150.7
1327:12 | 3619:12 | 148.4 | 108.3 | 817.6 | 805.4 | 334.2 | 415.5 | 82.9 | 0.386 | 24.46 | 150
1327:24 | 3614:24 | 148.5 | 108.2 | 817.1 | 805.8 | 334 | 418.6 | 83 | 0.378 | 24.46 | 149.8
1327:36 | 3612:00 | 148.3 | 108.1 | 817.2 | 805.9 | 334.2 | 419 | 82.8 | 0.392 | 24.47 | 150.1
1327:48 | 3609:36 | 148.3 | 108 | 817.2 | 806.6 | 332.9 | 413.4 | 82.7 | 0.368 | 24.48 | 150.1
1328:00 | 3612:00 | 148.3 | 107.8 | 817.2 | 806.3 | 334.7 | 417.4 | 82.9 | 0.378 | 24.51 | 150
1328:12 | 3609:36 | 148.4 | 107.9 | 817.2 | 806 | 335.8 | 419.2 | 82.6 | 0.381 | 24.5 | 150.2
1328:24 | 3609:36 | 148.4 | 107.7 | 817.3 | 806.3 | 334.6 | 417 | 82.4 | 0.359 | 24.46 | 150.2
1328:36 | 3607:12 | 148.3 | 107.8 | 817.3 | 806.4 | 336.2 | 416.6 | 82.5 | 0.385 | 24.54 | 150.2
1328:48 | 3607:12 | 148.3 | 107.7 | 817.1 | 806.3 | 337.2 | 418.2 | 82.5 | 0.401 | 24.51 | 150.2
1329:00 | 3607:12 | 148.3 | 107.9 | 817.4 | 806.1 | 337.4 | 420.7 | 82.5 | 0.409 | 24.53 | 150.2
1329:12 | 3604:48 | 148.2 | 108.4 | 817.3 | 806.2 | 336.9 | 420.1 | 82.6 | 0.403 | 24.53 | 150
1329:24 | 3609:36 | 148.4 | 108.6 | 817.2 | 806.7 | 335.9 | 418.8 | 82.6 | 0.401 | 24.51 | 150.3
1329:36 | 3612:00 | 148.4 | 108.8 | 817 | 806.6 | 336.9 | 419.5 | 82.5 | 0.402 | 24.53 | 150.1
1329:48 | 3607:12 | 148.3 | 108.7 | 817.6 | 807 | 336.6 | 418.3 | 82.7 | 0.394 | 24.55 | 149.9
1330:00 | 3607:12 | 148.2 | 108.1 | 817 | 806.7 | 336.9 | 416.6 | 82.6 | 0.384 | 24.52 | 149.6
1330:12 | 3604:48 | 148 | 107.9 | 817.5 | 806.3 | 336.9 | 420.6 | 82.6 | 0.385 | 24.54 | 149.7
1330:24 | 3607:12 | 148.3 | 107.8 | 817.9 | 806.5 | 335.8 | 417.7 | 82.7 | 0.376 | 24.56 | 150.2
1330:36 | 3607:12 | 148.3 | 107.9 | 817.7 | 806.3 | 335.7 | 417.5 | 82.7 | 0.385 | 24.56 | 150.4
1330:48 | 3607:12 | 148.6 | 107.7 | 817 | 806.7 | 338.2 | 418.3 | 82.6 | 0.378 | 24.53 | 150.5
1331:00 | 3602:24 | 148.2 | 107.5 | 817.4 | 806.2 | 337.4 | 421 | 82.7 | 0.387 | 24.53 | 149.5
1331:12 | 3604:48 | 148.3 | 107.7 | 817.6 | 806.4 | 335 | 415.9 | 82.7 | 0.385 | 24.49 | 149.8
1331:24 | 3602:24 | 148.1 | 107.6 | 816.7 | 806.5 | 336.6 | 419.2 | 82.8 | 0.373 | 24.59 | 149.8
1331:36 | 3604:48 | 148.3 | 108.2 | 816.5 | 806.2 | 335.1 | 416 | 82.7 | 0.381 | 24.54 | 150.3
1331:48 | 3607:12 | 148.4 | 108.5 | 817.7 | 806.3 | 333.5 | 416.7 | 82.9 | 0.367 | 24.54 | 150.4
1332:00 | 3609:36 | 148.6 | 108.7 | 817.4 | 806.2 | 333.2 | 416 | 82.7 | 0.383 | 24.59 | 150.3
1332:12 | 3609:36 | 148.4 | 108.8 | 817.7 | 806.3 | 333.9 | 415.7 | 82.9 | 0.426 | 24.53 | 150.1
1332:24 | 3607:12 | 148.2 | 108.4 | 817.9 | 808 | 335.3 | 416.7 | 83.1 | 0.37 | 24.58 | 149.6
1332:36 | 3604:48 | 148.2 | 108 | 818 | 806.6 | 336.1 | 418.5 | 83.2 | 0.382 | 24.53 | 149.4
1332:48 | 3604:48 | 148.1 | 107.8 | 817.8 | 806.1 | 334 | 417.9 | 83.2 | 0.409 | 24.59 | 150.2
1333:00 | 3607:12 | 148.2 | 107.5 | 818.2 | 806.2 | 332 | 416 | 83.3 | 0.39 | 24.62 | 150.3
1333:12 | 3607:12 | 148.2 | 107.2 | 818.4 | 805.8 | 335.8 | 420 | 83.3 | 0.379 | 24.59 | 149.8
1333:24 | 3607:12 | 148.1 | 107.5 | 818.1 | 805.9 | 334.4 | 415 | 83.5 | 0.385 | 24.63 | 150.5
1333:36 | 3607:12 | 148.1 | 107.8 | 818.2 | 806.8 | 333.6 | 415 | 83.5 | 0.375 | 24.64 | 150.2
1333:48 | 3612:00 | 148.3 | 108 | 818.2 | 807.2 | 335.3 | 419.3 | 83.7 | 0.38 | 24.64 | 150.4
1334:00 | 3609:36 | 148.3 | 108.2 | 817.9 | 806.8 | 332.1 | 413.1 | 83.5 | 0.378 | 24.68 | 149.4
1334:12 | 3609:36 | 148.4 | 108.4 | 818 | 806.7 | 334 | 417.9 | 83.5 | 0.372 | 24.64 | 150.1
1334:24 | 3609:36 | 148.3 | 108.6 | 817.4 | 807.3 | 335 | 417.5 | 83.5 | 0.376 | 24.64 | 150.1
1334:36 | 3609:36 | 148.3 | 108.3 | 817.7 | 807.6 | 332.1 | 414.3 | 83.2 | 0.367 | 24.6 | 150
1334:48 | 3609:36 | 148.3 | 108.3 | 818.1 | 807.1 | 334.8 | 416.1 | 83.2 | 0.367 | 24.58 | 150
1335:00 | 3607:12 | 148.3 | 107.8 | 817.5 | 807 | 335.5 | 418.5 | 83.4 | 0.41 | 24.63 | 149.8
1335:12 | 3604:48 | 147.9 | 107.8 | 817.5 | 807.4 | 335.9 | 417.4 | 83.2 | 0.385 | 24.64 | 149.9
1335:24 | 3604:48 | 148.3 | 107.5 | 816.8 | 807.5 | 335 | 418.2 | 83.3 | 0.367 | 24.59 | 150.2
1335:36 | 3604:48 | 148.1 | 107.3 | 817.4 | 806.3 | 335.1 | 417.8 | 83.1 | 0.372 | 24.64 | 150.3
1335:48 | 3604:48 | 148.1 | 108 | 817.5 | 806.3 | 333.8 | 415.5 | 83.2 | 0.385 | 24.62 | 150.2
1336:00 | 3612:00 | 148.3 | 108.1 | 817.1 | 806.2 | 333.8 | 416.3 | 83.3 | 0.371 | 24.54 | 150.6
1336:12 | 3609:36 | 148.4 | 108.3 | 817.6 | 805.8 | 332.1 | 414.6 | 83.1 | 0.361 | 24.56 | 150.2
1336:24 | 3609:36 | 148.4 | 108.7 | 817.8 | 806.5 | 334 | 418.1 | 83.2 | 0.366 | 24.59 | 150
1336:36 | 3609:36 | 148.3 | 108.6 | 817.8 | 806.3 | 333.9 | 417 | 83.3 | 0.372 | 24.54 | 150.1
1336:48 | 3612:00 | 148.3 | 108.1 | 817.8 | 805.6 | 334.7 | 418.6 | 83.1 | 0.397 | 24.56 | 149.8
1337:00 | 3607:12 | 148.3 | 107.7 | 817.8 | 806.1 | 334.2 | 416.6 | 83.1 | 0.369 | 24.53 | 149.8
1337:12 | 3607:12 | 148.3 | 107.6 | 817.7 | 805.7 | 332.9 | 415.3 | 83 | 0.358 | 24.56 | 150.1
1337:24 | 3607:12 | 148.3 | 107.6 | 817.9 | 805.5 | 335.9 | 417.4 | 83.1 | 0.365 | 24.52 | 150.3
1337:36 | 3609:36 | 148.4 | 107.3 | 817.8 | 806.2 | 335 | 418.6 | 83 | 0.363 | 24.53 | 150.4
1337:48 | 3607:12 | 148.4 | 107.4 | 817.6 | 805.9 | 334.7 | 417.1 | 82.9 | 0.378 | 24.48 | 150.4
1338:00 | 3609:36 | 148.4 | 107.7 | 817.8 | 805.8 | 335.8 | 418.8 | 83 | 0.374 | 24.47 | 150.4
1338:12 | 3609:36 | 148.3 | 107.9 | 817.5 | 806.1 | 334 | 416.8 | 83.1 | 0.399 | 24.49 | 150.3
1338:24 | 3609:36 | 148.3 | 108.1 | 817.4 | 806.7 | 333.8 | 416.4 | 83 | 0.383 | 24.53 | 150.2
1338:36 | 3609:36 | 148.4 | 108.1 | 816.9 | 806.4 | 334 | 416.4 | 83 | 0.413 | 24.53 | 150.1
1338:48 | 3607:12 | 148.2 | 108.4 | 817.3 | 807.1 | 337.7 | 421.5 | 82.8 | 0.394 | 24.5 | 150.1
1339:00 | 3607:12 | 148.1 | 108.3 | 817.8 | 806.7 | 336.3 | 422.1 | 82.7 | 0.388 | 24.55 | 149.8
1339:12 | 3607:12 | 148.4 | 108.6 | 817.4 | 806.8 | 337.8 | 420.4 | 82.6 | 0.421 | 24.51 | 150.1
1339:24 | 3607:12 | 148.4 | 108.4 | 817.6 | 805.8 | 336.5 | 420.3 | 82.7 | 0.387 | 24.54 | 150.1
1339:36 | 3607:12 | 148.4 | 108.1 | 817.8 | 806.6 | 337.3 | 421 | 82.7 | 0.387 | 24.57 | 150.2
1339:48 | 3607:12 | 148.2 | 107.6 | 817.2 | 806.2 | 337.8 | 420.3 | 82.6 | 0.396 | 24.51 | 150.1
1340:00 | 3607:12 | 148.3 | 107.4 | 817.5 | 806.2 | 335.7 | 417.7 | 82.6 | 0.399 | 24.56 | 150.2
1340:12 | 3604:48 | 148.2 | 107.4 | 817.4 | 806.3 | 336.6 | 419.6 | 82.7 | 0.387 | 24.56 | 150.1
1340:24 | 3604:48 | 148.3 | 107.8 | 818.2 | 805.8 | 337 | 419.2 | 82.6 | 0.39 | 24.55 | 149.9
1340:36 | 3604:48 | 148.3 | 107.8 | 818.3 | 805.5 | 336.7 | 420.7 | 82.7 | 0.399 | 24.54 | 149.6
1340:48 | 3604:48 | 148.1 | 107.7 | 818 | 805.3 | 335.8 | 417.4 | 82.8 | 0.387 | 24.54 | 150.2
1341:00 | 3607:12 | 148.3 | 108.1 | 817.8 | 806.1 | 337.4 | 420.6 | 82.6 | 0.392 | 24.58 | 150.3
1341:12 | 3609:36 | 148.4 | 108.3 | 817.4 | 805.6 | 338.5 | 423 | 82.7 | 0.374 | 24.53 | 150.6
1341:24 | 3609:36 | 148.5 | 108.3 | 817.9 | 806 | 336.5 | 419.7 | 82.9 | 0.396 | 24.51 | 150.2
1341:36 | 3607:12 | 148.5 | 108.6 | 817.5 | 807 | 336.2 | 417.7 | 82.7 | 0.376 | 24.51 | 149.8
1341:48 | 3604:48 | 148.3 | 108.3 | 817.6 | 806.6 | 336.1 | 419.6 | 82.7 | 0.387 | 24.53 | 149.4
1342:00 | 3604:48 | 148.3 | 108.2 | 817.4 | 806.7 | 335.3 | 419.3 | 82.8 | 0.386 | 24.58 | 149.7
1342:12 | 3604:48 | 148.3 | 107.8 | 817.7 | 807.1 | 335.8 | 417.4 | 82.8 | 0.41 | 24.51 | 150.2
1342:24 | 3604:48 | 148.4 | 108.1 | 817.1 | 806.3 | 334.3 | 416.4 | 82.9 | 0.421 | 24.53 | 150.1
1342:36 | 3607:12 | 148.3 | 107.8 | 817.6 | 806.5 | 336.5 | 418.2 | 82.8 | 0.424 | 24.55 | 149.8
1342:48 | 3604:48 | 148.3 | 107.6 | 818.1 | 805.7 | 333.5 | 415.6 | 82.9 | 0.325 | 24.53 | 149.8
1343:00 | 3604:48 | 148.1 | 107.6 | 817.5 | 805.4 | 333.9 | 417.1 | 82.8 | 0.138 | 24.51 | 149.8
1343:12 | 3602:24 | 147.9 | 107.4 | 818 | 805.4 | 333.9 | 414.6 | 82.9 | 0.11 | 24.54 | 150.2
1343:24 | 3604:48 | 148.2 | 107.4 | 817.7 | 805.6 | 334.2 | 416.6 | 82.9 | 0.09 | 24.5 | 149.9
1343:36 | 3607:12 | 148.4 | 107.9 | 817.3 | 806.4 | 334.8 | 417.4 | 82.9 | 0.459 | 24.5 | 150.2
1343:48 | 3609:36 | 148.4 | 108.1 | 817.5 | 806.8 | 334.4 | 415.3 | 83 | 0.27 | 24.49 | 150.6
1344:00 | 3609:36 | 148.4 | 108.4 | 817.6 | 806.3 | 333.8 | 418.5 | 83 | 0.291 | 24.49 | 150.2
1344:12 | 3609:36 | 148.3 | 108.6 | 817.1 | 805.3 | 333.6 | 417 | 83.1 | 0.288 | 24.43 | 149.9
1344:24 | 3607:12 | 148.2 | 108.2 | 817.7 | 805.5 | 332.1 | 414.6 | 82.9 | 0.284 | 24.49 | 149.9
1344:36 | 3609:36 | 148.3 | 107.9 | 817.4 | 805.9 | 332.8 | 413.1 | 83 | 0.311 | 24.51 | 150.1
1344:48 | 3607:12 | 148.2 | 107.6 | 817.5 | 805.8 | 334.6 | 416.3 | 82.9 | 0.305 | 24.51 | 149.8
1345:00 | 3609:36 | 148.3 | 107.2 | 816.9 | 805.1 | 332.8 | 416.6 | 83 | 0.307 | 24.53 | 150.3
1345:12 | 3607:12 | 148.2 | 107.3 | 816.9 | 806.1 | 333.2 | 415.7 | 83 | 0.312 | 24.53 | 150.2
1345:24 | 3604:48 | 148 | 107.6 | 817.6 | 805.4 | 334.4 | 416 | 83 | 0.289 | 24.57 | 149.9
1345:36 | 3607:12 | 148.1 | 107.8 | 817.7 | 806.1 | 335.9 | 419.7 | 83 | 0.344 | 24.6 | 149.9
1345:48 | 3612:00 | 148.3 | 108.2 | 817.1 | 805.6 | 332.7 | 413.1 | 83 | 0.323 | 24.53 | 150.6
1346:00 | 3609:36 | 148.5 | 108.3 | 817.7 | 806.7 | 332.7 | 415.3 | 83 | 0.34 | 24.51 | 150.3
1346:12 | 3609:36 | 148.4 | 108.7 | 817.1 | 807.3 | 334.6 | 418.3 | 82.8 | 0.335 | 24.53 | 150.1
1346:24 | 3607:12 | 148.5 | 108.7 | 817.9 | 806.9 | 333.6 | 414.6 | 83 | 0.325 | 24.54 | 149.6
1346:36 | 3607:12 | 148.4 | 108.3 | 817.2 | 807.2 | 334.7 | 417.2 | 82.8 | 0.333 | 24.49 | 149.2
1346:48 | 3607:12 | 148.3 | 108.3 | 817 | 806.9 | 333.5 | 416.3 | 82.8 | 0.326 | 24.49 | 149.3
1347:00 | 3604:48 | 148.3 | 108 | 817.7 | 806.2 | 334.8 | 417.7 | 82.8 | 0.325 | 24.48 | 150.4
1347:12 | 3609:36 | 148.6 | 107.7 | 817.3 | 806.2 | 334.3 | 418.6 | 82.8 | 0.349 | 24.49 | 150.5
1347:24 | 3604:48 | 148.3 | 107.6 | 816.8 | 806.7 | 334.4 | 416.6 | 82.9 | 0.363 | 24.51 | 149.9
1347:36 | 3600:00 | 148.2 | 107.3 | 817.2 | 806.7 | 334.8 | 417.7 | 82.9 | 0.358 | 24.51 | 149.7
1347:48 | 3602:24 | 148.2 | 107.4 | 816.7 | 807.3 | 334.8 | 417.4 | 82.9 | 0.354 | 24.56 | 150.1
1348:00 | 3604:48 | 148.2 | 107.7 | 817.2 | 806.9 | 335.8 | 417.2 | 82.9 | 0.372 | 24.51 | 150.3
1348:12 | 3607:12 | 148.3 | 108 | 816.8 | 806.4 | 334.7 | 415.6 | 83 | 0.358 | 24.53 | 150.1
1348:24 | 3612:00 | 148.5 | 108.4 | 816.7 | 806.9 | 334.8 | 418.1 | 83 | 0.349 | 24.57 | 150.4
1348:36 | 3604:48 | 148.3 | 108.5 | 817.3 | 807.3 | 333.8 | 419.2 | 83.1 | 0.351 | 24.59 | 149.9
1348:48 | 3604:48 | 148.2 | 108.5 | 817.2 | 807.3 | 337.6 | 419.5 | 83.2 | 0.362 | 24.53 | 149.6
1349:00 | 3607:12 | 148.4 | 108.7 | 817.3 | 806.8 | 335.1 | 417.2 | 83.1 | 0.383 | 24.58 | 150.2
1349:12 | 3609:36 | 148.3 | 108.3 | 816.9 | 807.3 | 334.8 | 416 | 83 | 0.363 | 24.56 | 150.2
1349:24 | 3604:48 | 148.4 | 108 | 817 | 807 | 334.6 | 419 | 83.1 | 0.372 | 24.58 | 149.9
1349:36 | 3604:48 | 148.3 | 108.3 | 816.9 | 806.8 | 336.2 | 419.5 | 82.8 | 0.361 | 24.53 | 149.6
1349:48 | 3604:48 | 148.4 | 107.7 | 817.3 | 807.4 | 335.3 | 416.6 | 82.9 | 0.367 | 24.56 | 150.2
1350:00 | 3604:48 | 148.3 | 107.6 | 817.6 | 806.7 | 335.7 | 418.5 | 82.8 | 0.365 | 24.58 | 150.3
1350:12 | 3604:48 | 148.3 | 107.7 | 817.4 | 806.3 | 336.5 | 418.1 | 82.7 | 0.386 | 24.56 | 150.1
1350:24 | 3602:24 | 148.3 | 107.7 | 817.6 | 807.2 | 337 | 418.3 | 82.6 | 0.41 | 24.56 | 149.7
1350:36 | 3602:24 | 148.1 | 107.7 | 817.5 | 806.7 | 338.8 | 422.9 | 82.8 | 0.392 | 24.55 | 149.8
1350:48 | 3602:24 | 148.1 | 108.1 | 817.1 | 806.7 | 338.4 | 422.9 | 82.7 | 0.385 | 24.62 | 149.8
1351:00 | 3604:48 | 148.3 | 108.2 | 817.8 | 806.8 | 336.7 | 419.3 | 82.9 | 0.386 | 24.54 | 149.6
1351:12 | 3607:12 | 148.3 | 108.6 | 817.8 | 806.9 | 336.7 | 419.5 | 82.9 | 0.451 | 24.62 | 150.4
1351:24 | 3607:12 | 148.4 | 108.4 | 817.7 | 807.6 | 334.2 | 417.5 | 82.9 | 0.389 | 24.58 | 150.1
1351:36 | 3604:48 | 148.4 | 108.6 | 817.2 | 806.4 | 336.5 | 418.6 | 82.7 | 0.375 | 24.57 | 149.6
1351:48 | 3602:24 | 148.3 | 108.3 | 817.1 | 807.7 | 336.7 | 420.7 | 82.8 | 0.416 | 24.62 | 149.1
1352:00 | 3602:24 | 148.4 | 108.2 | 817.1 | 807.3 | 335.5 | 419.5 | 82.6 | 0.39 | 24.62 | 149.8
1352:12 | 3607:12 | 148.4 | 107.9 | 817.8 | 807.6 | 337 | 420.1 | 83 | 0.396 | 24.63 | 150.3
1352:24 | 3604:48 | 148.2 | 107.9 | 817.4 | 807.5 | 335.1 | 418.8 | 83 | 0.381 | 24.61 | 149.8
1352:36 | 3600:00 | 148.2 | 107.9 | 817.1 | 807.3 | 334.7 | 417.8 | 83 | 0.399 | 24.64 | 149.6
1352:48 | 3602:24 | 148.2 | 107.6 | 817.2 | 807.1 | 335.5 | 417.9 | 82.9 | 0.379 | 24.63 | 150.1
1353:00 | 3604:48 | 148.4 | 107.7 | 818 | 806.5 | 337.3 | 420.7 | 82.9 | 0.4 | 24.64 | 149.9
1353:12 | 3607:12 | 148.4 | 107.7 | 817.7 | 806.4 | 334 | 417.9 | 83 | 0.385 | 24.61 | 150.5
1353:24 | 3604:48 | 148.3 | 107.9 | 818.1 | 807.1 | 335.9 | 417 | 83.1 | 0.347 | 24.61 | 149.8
1353:36 | 3602:24 | 148.2 | 107.9 | 817.7 | 806.9 | 335.5 | 415.6 | 83.1 | 0.363 | 24.59 | 149.7
1353:48 | 3602:24 | 148.3 | 108.1 | 817.5 | 806.7 | 334.8 | 417.7 | 83.1 | 0.383 | 24.53 | 150.1
1354:00 | 3604:48 | 148.3 | 107.9 | 817.6 | 806.5 | 333.4 | 414.1 | 82.9 | 0.42 | 24.64 | 150.2
1354:12 | 3607:12 | 148.5 | 108.1 | 817.9 | 806.3 | 334 | 416.4 | 83 | 0.416 | 24.61 | 150.4
1354:24 | 3607:12 | 148.4 | 108.2 | 817.8 | 805.9 | 333.5 | 414.8 | 83.1 | 0.371 | 24.54 | 149.9
1354:36 | 3604:48 | 148.3 | 108.4 | 817.8 | 807.6 | 335.7 | 418.8 | 83 | 0.37 | 24.56 | 149.9
1354:48 | 3602:24 | 148.3 | 108.4 | 817.5 | 807.2 | 335.8 | 418.2 | 83.1 | 0.372 | 24.58 | 149.9
1355:00 | 3604:48 | 148.3 | 108.6 | 817.4 | 806.2 | 335.1 | 416.7 | 82.8 | 0.41 | 24.56 | 150.1
1355:12 | 3607:12 | 148.4 | 108.6 | 817.8 | 806.7 | 335.1 | 420.6 | 82.9 | 0.358 | 24.52 | 150.3
1355:24 | 3607:12 | 148.6 | 108.4 | 817.5 | 807.4 | 333.2 | 413.4 | 83 | 0.372 | 24.48 | 150.2
1355:36 | 3607:12 | 148.3 | 108.4 | 817.6 | 806.6 | 334 | 417.5 | 83.2 | 0.365 | 24.56 | 149.9
1355:48 | 3604:48 | 148.2 | 108.3 | 817.2 | 806.7 | 335.1 | 416.8 | 83 | 0.351 | 24.49 | 150
1356:00 | 3604:48 | 148.3 | 108.3 | 817.6 | 807.4 | 334.4 | 416.6 | 83.1 | 0.373 | 24.54 | 150
1356:12 | 3607:12 | 148.4 | 107.8 | 817.3 | 806.2 | 333.2 | 414.8 | 83 | 0.351 | 24.49 | 150.3
1356:24 | 3607:12 | 148.3 | 107.7 | 817.3 | 806.9 | 332.8 | 415 | 83 | 0.36 | 24.53 | 150.2
1356:36 | 3604:48 | 148.3 | 107.5 | 817.4 | 806.5 | 334.4 | 419.6 | 83 | 0.424 | 24.56 | 149.7
1356:48 | 3602:24 | 148.3 | 107.2 | 817.7 | 807.2 | 334.3 | 415.2 | 83 | 0.375 | 24.59 | 149.9
1357:00 | 3600:00 | 148.2 | 107.7 | 817.4 | 806.7 | 336.2 | 419.7 | 83 | 0.386 | 24.56 | 149.7
1357:12 | 3604:48 | 148.2 | 108.1 | 817.3 | 806.8 | 334.3 | 415.7 | 83.1 | 0.368 | 24.53 | 149.9
1357:24 | 3609:36 | 148.3 | 108.2 | 817.3 | 806 | 333.5 | 416.3 | 83 | 0.381 | 24.54 | 150.3
1357:36 | 3609:36 | 148.5 | 108.5 | 817.8 | 805.3 | 333.5 | 415.9 | 82.9 | 0.399 | 24.55 | 150.6
1357:48 | 3614:24 | 148.7 | 108.6 | 818.2 | 805.4 | 331.4 | 413.9 | 83 | 0.374 | 24.46 | 150.4
1358:00 | 3609:36 | 148.6 | 108.6 | 817.9 | 805.6 | 334 | 415.9 | 83.1 | 0.372 | 24.51 | 150.1
1358:12 | 3607:12 | 148.3 | 108.2 | 817.5 | 806.7 | 333.8 | 416.7 | 83 | 0.345 | 24.49 | 149.7
1358:24 | 3607:12 | 148.4 | 108.1 | 818.2 | 806.7 | 335.8 | 417.1 | 83.1 | 0.397 | 24.53 | 149.8
1358:36 | 3604:48 | 148.3 | 107.7 | 818.1 | 806.6 | 333.4 | 414.1 | 82.9 | 0.366 | 24.56 | 150.1
1358:48 | 3607:12 | 148.5 | 107.5 | 817.6 | 807 | 333.1 | 416.3 | 82.9 | 0.368 | 24.56 | 150.2
1359:00 | 3607:12 | 148.2 | 107.1 | 817.7 | 806.8 | 335.5 | 418.5 | 82.9 | 0.345 | 24.54 | 150.4
1359:12 | 3607:12 | 148.3 | 107.5 | 817.7 | 806.6 | 334 | 416.7 | 83 | 0.339 | 24.56 | 150.3
1359:24 | 3607:12 | 148.3 | 107.9 | 817.4 | 807 | 334.6 | 415.7 | 83 | 0.376 | 24.53 | 150.2
1359:36 | 3604:48 | 148.3 | 107.8 | 817.4 | 806.2 | 334 | 416.4 | 82.8 | 0.385 | 24.47 | 149.8
1359:48 | 3604:48 | 148.2 | 108.2 | 817.6 | 806.6 | 333.9 | 416.7 | 82.9 | 0.397 | 24.48 | 149.8
1360:00 | 3607:12 | 148.3 | 108 | 817.4 | 805.9 | 335 | 417 | 82.9 | 0.381 | 24.53 | 150.3
1360:12 | 3609:36 | 148.5 | 108.3 | 817.4 | 806.2 | 334.4 | 416.4 | 82.9 | 0.396 | 24.49 | 150.1
1360:24 | 3609:36 | 148.6 | 108.2 | 817.4 | 807.3 | 334.4 | 416.7 | 82.9 | 0.369 | 24.49 | 150.4
1360:36 | 3604:48 | 148.2 | 108.2 | 817.6 | 807.4 | 334 | 416.6 | 82.9 | 0.362 | 24.51 | 149.9
1360:48 | 3602:24 | 148.2 | 108.3 | 817.6 | 807.5 | 335.1 | 417.2 | 82.8 | 0.385 | 24.55 | 149.9
1361:00 | 3607:12 | 148.3 | 108.4 | 818.1 | 806.6 | 334.7 | 419 | 82.7 | 0.385 | 24.56 | 149.9
1361:12 | 3609:36 | 148.5 | 108.3 | 818.2 | 807.4 | 335.3 | 415.2 | 82.7 | 0.417 | 24.59 | 150.2
1361:24 | 3609:36 | 148.5 | 108.3 | 818.2 | 805.7 | 335.8 | 418.9 | 82.6 | 0.412 | 24.53 | 150.3
1361:36 | 3607:12 | 148.3 | 108.4 | 818.2 | 806.4 | 335.4 | 416.6 | 82.6 | 0.421 | 24.54 | 149.8
1361:48 | 3604:48 | 148.3 | 108.3 | 818.8 | 807.1 | 337.2 | 420.7 | 82.6 | 0.378 | 24.54 | 149.9
1362:00 | 3607:12 | 148.4 | 108.2 | 818.2 | 806.6 | 336.1 | 417.1 | 82.5 | 0.389 | 24.52 | 149.7
1362:12 | 3607:12 | 148.5 | 108 | 817.4 | 805.9 | 335.4 | 419.6 | 82.5 | 0.401 | 24.53 | 150.5
1362:24 | 3607:12 | 148.4 | 107.7 | 817.5 | 806.3 | 336.9 | 417.8 | 82.5 | 0.401 | 24.49 | 149.9
1362:36 | 3604:48 | 148.4 | 107.4 | 817.6 | 806 | 336.2 | 420 | 82.7 | 0.39 | 24.56 | 149.7
1362:48 | 3604:48 | 148.3 | 107.4 | 817.5 | 806.1 | 336.7 | 419 | 82.7 | 0.41 | 24.58 | 150.2
1363:00 | 3602:24 | 148.2 | 107.8 | 817.8 | 806.6 | 339.5 | 421.5 | 82.5 | 0.379 | 24.59 | 149.9
1363:12 | 3602:24 | 148.2 | 108.1 | 817.5 | 806.6 | 336.3 | 418.3 | 82.6 | 0.383 | 24.58 | 150.2
1363:24 | 3604:48 | 148.3 | 108.2 | 818.1 | 806.1 | 335.3 | 417.2 | 82.6 | 0.383 | 24.57 | 150.3
1363:36 | 3607:12 | 148.4 | 108.6 | 817.5 | 806.5 | 335 | 416.3 | 82.7 | 0.378 | 24.57 | 150.2
1363:48 | 3607:12 | 148.4 | 108.8 | 818 | 806.9 | 335.3 | 417.2 | 82.7 | 0.404 | 24.54 | 150.1
1364:00 | 3602:24 | 148.3 | 108.4 | 817.9 | 807 | 336.2 | 419.5 | 82.7 | 0.376 | 24.54 | 149.8
1364:12 | 3602:24 | 148.3 | 108.2 | 818.2 | 806.2 | 332.8 | 415.3 | 82.7 | 0.372 | 24.53 | 149.9
1364:24 | 3604:48 | 148.4 | 108.1 | 818.1 | 806.8 | 336.9 | 418.5 | 82.8 | 0.39 | 24.56 | 150.1
1364:36 | 3604:48 | 148.2 | 107.9 | 817.7 | 806.8 | 335.4 | 420 | 82.9 | 0.383 | 24.56 | 150.1
1364:48 | 3604:48 | 148.4 | 107.9 | 817.7 | 807.5 | 335.8 | 416.7 | 82.7 | 0.365 | 24.54 | 150.2
1365:00 | 3602:24 | 148.3 | 107.7 | 817.9 | 807.7 | 335.7 | 419.7 | 82.8 | 0.385 | 24.51 | 150
1365:12 | 3602:24 | 148.2 | 107.6 | 817.9 | 806.9 | 335.1 | 417 | 83 | 0.384 | 24.58 | 149.9
1365:24 | 3602:24 | 148.3 | 107.6 | 817.8 | 806.8 | 333.8 | 417 | 82.9 | 0.378 | 24.61 | 150.2
1365:36 | 3604:48 | 148.2 | 108.1 | 817.7 | 807.3 | 334.3 | 415.2 | 82.9 | 0.358 | 24.56 | 150.3
1365:48 | 3604:48 | 148.4 | 108.2 | 818.2 | 807.2 | 334.8 | 419.3 | 83.1 | 0.372 | 24.59 | 149.9
1366:00 | 3607:12 | 148.4 | 108.4 | 817.7 | 807.2 | 333.5 | 413.9 | 83.1 | 0.378 | 24.54 | 150.3
1366:12 | 3604:48 | 148.3 | 108.6 | 817.8 | 806.8 | 335 | 417.5 | 83.1 | 0.401 | 24.56 | 149.7
1366:24 | 3607:12 | 148.4 | 108.7 | 818.1 | 806.9 | 335.4 | 418.6 | 82.8 | 0.393 | 24.53 | 150.1
1366:36 | 3607:12 | 148.3 | 108.3 | 818.1 | 806.6 | 333.9 | 414.2 | 83 | 0.361 | 24.49 | 150.1
1366:48 | 3604:48 | 148.4 | 108 | 817.7 | 807.8 | 336.7 | 419 | 83.1 | 0.399 | 24.54 | 150
1367:00 | 3607:12 | 148.3 | 107.8 | 817.5 | 806.6 | 335.3 | 417.8 | 82.9 | 0.372 | 24.56 | 149.8
1367:12 | 3604:48 | 148.1 | 107.6 | 818.3 | 806 | 334.7 | 416 | 83 | 0.374 | 24.48 | 150.3
1367:24 | 3607:12 | 148.4 | 107.6 | 817.8 | 806.1 | 334.8 | 418.6 | 82.9 | 0.385 | 24.49 | 150.3
1367:36 | 3607:12 | 148.5 | 107.5 | 817.7 | 806.4 | 332.3 | 412.8 | 83 | 0.369 | 24.48 | 149.9
1367:48 | 3604:48 | 148.4 | 107.5 | 817.8 | 806 | 338 | 420.8 | 82.8 | 0.355 | 24.51 | 149.9
1368:00 | 3602:24 | 148.1 | 108 | 817.4 | 806.8 | 335 | 417.4 | 82.9 | 0.365 | 24.53 | 150
1368:12 | 3604:48 | 148.2 | 108.1 | 816.9 | 807 | 335.4 | 417.5 | 83 | 0.365 | 24.54 | 150.2
1368:24 | 3604:48 | 148.3 | 108 | 817.5 | 807.3 | 333.4 | 415 | 82.9 | 0.363 | 24.51 | 150.4
1368:36 | 3607:12 | 148.3 | 108.1 | 817.7 | 806.6 | 334.2 | 415.6 | 82.8 | 0.372 | 24.51 | 150.3
1368:48 | 3609:36 | 148.7 | 108.4 | 817.6 | 806.3 | 334.3 | 417.9 | 82.9 | 0.369 | 24.53 | 150.6
1369:00 | 3609:36 | 148.5 | 108.3 | 817.9 | 806.8 | 335.9 | 419.3 | 83 | 0.378 | 24.55 | 150.1
1369:12 | 3604:48 | 148.2 | 108.3 | 817.8 | 806.1 | 333.5 | 414.1 | 82.9 | 0.392 | 24.53 | 149.9
1369:24 | 3607:12 | 148.4 | 108.4 | 817.8 | 806 | 333.6 | 416.4 | 82.9 | 0.376 | 24.48 | 150
1369:36 | 3614:24 | 148.7 | 108.6 | 817.6 | 805.8 | 334.4 | 417.5 | 82.7 | 0.405 | 24.46 | 150.4
1369:48 | 3612:00 | 148.7 | 108.2 | 817.3 | 805.8 | 333.9 | 415 | 82.9 | 0.372 | 24.48 | 150
1370:00 | 3607:12 | 148.5 | 108.1 | 818.2 | 806.1 | 333.9 | 418.1 | 82.8 | 0.392 | 24.48 | 149.4
1370:12 | 3607:12 | 148.4 | 107.8 | 817.4 | 806.7 | 334.2 | 416.1 | 82.8 | 0.374 | 24.55 | 150.3
1370:24 | 3607:12 | 148.2 | 107.7 | 817.7 | 807.8 | 334 | 416.6 | 82.9 | 0.347 | 24.48 | 150.3
1370:36 | 3604:48 | 148.3 | 107.3 | 818.2 | 807.4 | 335.7 | 420 | 82.8 | 0.383 | 24.58 | 150
1370:48 | 3607:12 | 148.3 | 107.6 | 817.9 | 807.4 | 334.7 | 419.7 | 82.9 | 0.36 | 24.56 | 149.6
1371:00 | 3604:48 | 148.2 | 107.9 | 817.6 | 807.3 | 335.4 | 417 | 82.9 | 0.367 | 24.51 | 150.2
1371:12 | 3607:12 | 148.4 | 108.3 | 818 | 807.2 | 332.1 | 416.1 | 82.8 | 0.368 | 24.59 | 150.3
1371:24 | 3607:12 | 148.3 | 108.5 | 818.1 | 806.8 | 334.3 | 413.5 | 83 | 0.38 | 24.56 | 150.1
1371:36 | 3609:36 | 148.5 | 108.7 | 817.8 | 807.3 | 334.8 | 420.3 | 83 | 0.385 | 24.58 | 150.1
1371:48 | 3609:36 | 148.3 | 108.4 | 818.5 | 807.4 | 338.1 | 417.9 | 82.9 | 0.361 | 24.59 | 149.9
1372:00 | 3604:48 | 148.2 | 108 | 818.6 | 806.8 | 336.2 | 419 | 83.1 | 0.41 | 24.64 | 150
1372:12 | 3604:48 | 148.2 | 107.9 | 818.4 | 806.5 | 337.8 | 420.6 | 83 | 0.396 | 24.68 | 149.8
1372:24 | 3607:12 | 148.3 | 107.6 | 818.1 | 806.9 | 336.5 | 419.9 | 83 | 0.407 | 24.67 | 150.2
1372:36 | 3607:12 | 148.1 | 107.4 | 818.2 | 807.2 | 335.8 | 418.8 | 82.9 | 0.395 | 24.66 | 150.4
1372:48 | 3607:12 | 148.2 | 107.2 | 818.1 | 807.3 | 336.5 | 420.1 | 83 | 0.394 | 24.65 | 149.9
1373:00 | 3604:48 | 148.1 | 107.6 | 818 | 806.5 | 338 | 419.3 | 82.9 | 0.377 | 24.62 | 149.3
1373:12 | 3604:48 | 148.2 | 107.7 | 818.2 | 807.2 | 337.8 | 420.4 | 82.9 | 0.391 | 24.67 | 150.2
1373:24 | 3604:48 | 148.3 | 107.9 | 818 | 807.5 | 338 | 423 | 83 | 0.394 | 24.67 | 150.2
1373:36 | 3604:48 | 148.4 | 107.9 | 818.2 | 807.4 | 338.2 | 422.6 | 82.9 | 0.381 | 24.63 | 149.4
1373:48 | 3604:48 | 148.3 | 108.2 | 818.2 | 807.3 | 335.4 | 418.9 | 82.9 | 0.401 | 24.63 | 150
1374:00 | 3607:12 | 148.4 | 108.5 | 818.4 | 806.9 | 335.1 | 416.3 | 82.9 | 0.392 | 24.63 | 150
1374:12 | 3604:48 | 148.3 | 108.3 | 818.2 | 806.8 | 338.5 | 423 | 82.8 | 0.378 | 24.64 | 149.9
1374:24 | 3604:48 | 148.2 | 108.7 | 817.6 | 807.1 | 336.7 | 418.1 | 82.7 | 0.363 | 24.58 | 150
1374:36 | 3604:48 | 148.4 | 108.7 | 818.2 | 807.2 | 337.6 | 421.4 | 82.9 | 0.372 | 24.63 | 149.9
1374:48 | 3602:24 | 148.1 | 108.2 | 818.3 | 807.8 | 335.9 | 418.6 | 82.9 | 0.396 | 24.59 | 149.3
1375:00 | 3602:24 | 148.2 | 108 | 818.3 | 806.8 | 334.3 | 415.7 | 82.9 | 0.369 | 24.58 | 149.8
1375:12 | 3604:48 | 148.3 | 107.9 | 818.3 | 807.3 | 338.1 | 420.8 | 82.9 | 0.371 | 24.58 | 150.2
1375:24 | 3602:24 | 148.2 | 107.6 | 818.2 | 807.3 | 335 | 416.3 | 83.1 | 0.386 | 24.59 | 149.9
1375:36 | 3604:48 | 148.3 | 107.6 | 818.1 | 807.1 | 334.2 | 417.4 | 82.9 | 0.372 | 24.58 | 150.2
1375:48 | 3602:24 | 148.3 | 107.6 | 818.1 | 807.3 | 336.7 | 418.6 | 82.9 | 0.381 | 24.56 | 149.1
1376:00 | 3597:36 | 147.9 | 107.6 | 818.8 | 806.9 | 337.2 | 419.6 | 83.2 | 0.368 | 24.61 | 149.4
1376:12 | 3597:36 | 148.3 | 107.6 | 818.3 | 806.6 | 335.8 | 419.9 | 82.7 | 0.377 | 24.58 | 150.1
1376:24 | 3602:24 | 148.2 | 107.8 | 818.1 | 806.3 | 334.2 | 418.6 | 83 | 0.363 | 24.53 | 150.4
1376:36 | 3607:12 | 148.4 | 108.3 | 817.9 | 806.7 | 335.4 | 418.6 | 83 | 0.369 | 24.54 | 150.4
1376:48 | 3609:36 | 148.4 | 108.3 | 818.4 | 806.6 | 335.7 | 420.7 | 82.9 | 0.368 | 24.49 | 150.4
1377:00 | 3604:48 | 148.3 | 108.6 | 817.9 | 806.7 | 333.9 | 416.3 | 82.9 | 0.347 | 24.46 | 149.4
1377:12 | 3607:12 | 148.3 | 108.6 | 817.9 | 805.8 | 335.7 | 420.4 | 82.9 | 0.371 | 24.49 | 150.1
1377:24 | 3607:12 | 148.5 | 108.4 | 817.7 | 806.9 | 334 | 417.7 | 82.9 | 0.377 | 24.51 | 150.3
1377:36 | 3609:36 | 148.3 | 108.4 | 817.3 | 807 | 334.7 | 418.3 | 83 | 0.411 | 24.55 | 150
1377:48 | 3607:12 | 148.3 | 107.5 | 817.3 | 806.3 | 336.6 | 418.5 | 82.9 | 0.394 | 24.53 | 149.9
1378:00 | 3602:24 | 148.3 | 107.1 | 817.1 | 806.6 | 336.7 | 421.5 | 82.9 | 0.387 | 24.54 | 149.8
1378:12 | 3600:00 | 148.1 | 107.7 | 817.2 | 807 | 338.1 | 421.4 | 83 | 0.377 | 24.53 | 149.7
1378:24 | 3602:24 | 148.2 | 107.9 | 817.9 | 807.2 | 335.7 | 419 | 82.8 | 0.367 | 24.55 | 150.1
1378:36 | 3607:12 | 148.3 | 108.2 | 818.1 | 807.7 | 333.8 | 416.1 | 83 | 0.369 | 24.52 | 150.6
1378:48 | 3609:36 | 148.5 | 108.5 | 817.2 | 807.9 | 333.8 | 416.3 | 82.9 | 0.378 | 24.54 | 150.6
1379:00 | 3607:12 | 148.4 | 108.3 | 818.3 | 807.4 | 334.7 | 417.1 | 82.8 | 0.377 | 24.57 | 149.7
1379:12 | 3602:24 | 148.2 | 108.3 | 817.7 | 807.7 | 336.2 | 420.3 | 82.9 | 0.381 | 24.5 | 149.7
1379:24 | 3604:48 | 148.3 | 108.1 | 818.4 | 806.9 | 333.6 | 417.7 | 83 | 0.38 | 24.56 | 150.2
1379:36 | 3609:36 | 148.5 | 107.6 | 818.1 | 805.9 | 334.4 | 417.9 | 82.9 | 0.371 | 24.58 | 150.4
1379:48 | 3607:12 | 148.4 | 107.8 | 818 | 807.5 | 336.6 | 420.7 | 83 | 0.383 | 24.56 | 150.1
1380:00 | 3602:24 | 148.3 | 107.8 | 817.9 | 807.7 | 335.9 | 421 | 83 | 0.378 | 24.56 | 149.9
1380:12 | 3602:24 | 148.3 | 107.6 | 818.4 | 807 | 333.2 | 412.8 | 83 | 0.367 | 24.54 | 150
1380:24 | 3604:48 | 148.3 | 107.6 | 817.7 | 806.7 | 333.6 | 417.8 | 83 | 0.377 | 24.58 | 150.4
1380:36 | 3604:48 | 148.3 | 107.4 | 817.7 | 806.3 | 336.3 | 418.9 | 82.8 | 0.419 | 24.55 | 150.1
1380:48 | 3607:12 | 148.2 | 107.9 | 818.3 | 807 | 334.7 | 415.7 | 83.1 | 0.366 | 24.55 | 150.4
1381:00 | 3607:12 | 148.3 | 108 | 817.7 | 807.8 | 334.4 | 416.4 | 83 | 0.37 | 24.59 | 150.1
1381:12 | 3604:48 | 148.2 | 108.3 | 818.1 | 807.6 | 334.4 | 417 | 83.1 | 0.39 | 24.58 | 150.1
1381:24 | 3604:48 | 148.4 | 108.4 | 818.1 | 807.2 | 334.3 | 416.1 | 83.1 | 0.374 | 24.58 | 150.1
1381:36 | 3607:12 | 148.3 | 108.6 | 818.2 | 807.4 | 336.1 | 414.9 | 83 | 0.376 | 24.56 | 150.3
1381:48 | 3609:36 | 148.4 | 108.8 | 818 | 807.7 | 334.4 | 417.9 | 83 | 0.368 | 24.58 | 150
1382:00 | 3609:36 | 148.3 | 108.7 | 818.2 | 807.8 | 334.6 | 418.6 | 83 | 0.386 | 24.58 | 150.2
1382:12 | 3609:36 | 148.5 | 108.3 | 818.2 | 807.4 | 334.6 | 417.2 | 83.2 | 0.374 | 24.62 | 150
1382:24 | 3604:48 | 148.3 | 108.2 | 817.9 | 807.5 | 336.9 | 420 | 83.2 | 0.358 | 24.58 | 149.9
1382:36 | 3607:12 | 148.3 | 108 | 818.6 | 807.7 | 335 | 419.3 | 83.1 | 0.374 | 24.61 | 150.2
1382:48 | 3609:36 | 148.4 | 107.8 | 818.6 | 806.9 | 335.9 | 417.9 | 83.1 | 0.383 | 24.64 | 150.3
1383:00 | 3609:36 | 148.5 | 107.8 | 818.6 | 807.1 | 337.2 | 418.8 | 82.8 | 0.381 | 24.61 | 150.1
1383:12 | 3604:48 | 148.2 | 107.7 | 818.3 | 806.9 | 336.7 | 421.1 | 82.9 | 0.372 | 24.62 | 149.6
1383:24 | 3604:48 | 148.2 | 107.6 | 818.2 | 806.8 | 337.3 | 419.9 | 82.8 | 0.392 | 24.63 | 150.1
1383:36 | 3602:24 | 148.2 | 107.4 | 818.6 | 806.9 | 337.8 | 420.3 | 82.8 | 0.385 | 24.6 | 150.3
1383:48 | 3604:48 | 148.2 | 107.9 | 818.2 | 807 | 338.9 | 420.7 | 82.8 | 0.393 | 24.61 | 150.6
1384:00 | 3607:12 | 148.4 | 108.3 | 818.6 | 807.3 | 338.8 | 422.1 | 82.9 | 0.399 | 24.61 | 150.5
1384:12 | 3609:36 | 148.4 | 108.6 | 818.6 | 807.4 | 336.7 | 419 | 82.8 | 0.385 | 24.64 | 150.7
1384:24 | 3609:36 | 148.6 | 109.1 | 818.3 | 807.9 | 334.8 | 417.4 | 83 | 0.37 | 24.61 | 149.2
1384:36 | 3607:12 | 148.2 | 107.9 | 818.6 | 807.8 | 338.7 | 423.2 | 83.1 | 0.403 | 24.64 | 149.8
1384:48 | 3604:48 | 148.3 | 107.7 | 818.2 | 807.4 | 337.2 | 419 | 83 | 0.38 | 24.67 | 149.7
1385:00 | 3602:24 | 148.2 | 107.5 | 818.3 | 807.4 | 335.3 | 419.3 | 83 | 0.388 | 24.64 | 150.2
1385:12 | 3602:24 | 148.2 | 107.9 | 818.7 | 807.5 | 335.7 | 417.9 | 83 | 0.396 | 24.67 | 150.1
1385:24 | 3607:12 | 148.4 | 108.4 | 818.8 | 807.9 | 334.7 | 417.8 | 82.9 | 0.379 | 24.58 | 150.5
1385:36 | 3609:36 | 148.4 | 108.4 | 818.8 | 807.2 | 334.4 | 418.5 | 82.9 | 0.398 | 24.61 | 150.2
1385:48 | 3607:12 | 148.3 | 108.8 | 818.9 | 806.9 | 336.7 | 419 | 82.8 | 0.423 | 24.6 | 150.1
1386:00 | 3607:12 | 148.4 | 108.1 | 818.6 | 807.5 | 336.7 | 420.6 | 83.1 | 0.396 | 24.59 | 149.4
1386:12 | 3604:48 | 148.3 | 108 | 818.5 | 807.6 | 336.1 | 418.8 | 82.9 | 0.387 | 24.64 | 150.1
1386:24 | 3607:12 | 148.3 | 107.9 | 818.6 | 807.4 | 333.6 | 415.7 | 83.1 | 0.381 | 24.61 | 150.2
1386:36 | 3604:48 | 148.3 | 107.7 | 818.2 | 807.7 | 332 | 412.6 | 83 | 0.378 | 24.6 | 150.2
1386:48 | 3604:48 | 148.4 | 107.5 | 818.2 | 807.3 | 335.3 | 418.6 | 82.9 | 0.394 | 24.58 | 150.2
1387:00 | 3602:24 | 148.3 | 107.4 | 818.1 | 807.8 | 335 | 418.5 | 83 | 0.374 | 24.64 | 149.8
1387:12 | 3602:24 | 148.3 | 107.8 | 818.2 | 807.3 | 336.3 | 421.1 | 83.1 | 0.368 | 24.62 | 150.1
1387:24 | 3602:24 | 148.2 | 107.9 | 817.9 | 807.6 | 335.8 | 418.8 | 83.1 | 0.374 | 24.61 | 150.4
1387:36 | 3604:48 | 148.4 | 108.2 | 818.4 | 807.6 | 333.6 | 415.6 | 83.1 | 0.387 | 24.63 | 150.4
1387:48 | 3607:12 | 148.3 | 108.3 | 818.4 | 807.3 | 335.3 | 416.4 | 83 | 0.383 | 24.6 | 150.3
1388:00 | 3607:12 | 148.3 | 108.6 | 817.7 | 807.5 | 332.4 | 414.1 | 83 | 0.38 | 24.59 | 149.8
1388:12 | 3607:12 | 148.3 | 108.7 | 818.1 | 807 | 334 | 414.8 | 83.1 | 0.359 | 24.61 | 150
1388:24 | 3607:12 | 148.3 | 108.7 | 817.7 | 807.6 | 331.6 | 414.1 | 83.1 | 0.407 | 24.59 | 150.2
1388:36 | 3609:36 | 148.6 | 108.7 | 818.1 | 808.6 | 336.5 | 419.5 | 83.1 | 0.363 | 24.55 | 150.2
1388:48 | 3607:12 | 148.4 | 107.7 | 818.4 | 807.8 | 335.1 | 417.4 | 83.1 | 0.347 | 24.56 | 149.9
1389:00 | 3604:48 | 148.4 | 107.9 | 818.2 | 807.6 | 334.6 | 417 | 83 | 0.363 | 24.55 | 149.9
1389:12 | 3604:48 | 148.3 | 107.6 | 817.7 | 807.3 | 335.3 | 418.9 | 83 | 0.358 | 24.6 | 149.8
1389:24 | 3602:24 | 148.1 | 107.3 | 818.1 | 807.3 | 336.5 | 417.8 | 83 | 0.372 | 24.59 | 149.8
1389:36 | 3604:48 | 148.1 | 107.8 | 818.3 | 807.8 | 336.1 | 420.4 | 83 | 0.371 | 24.58 | 150.2
1389:48 | 3604:48 | 148.3 | 107.9 | 818.4 | 807.1 | 335 | 417.4 | 83.1 | 0.385 | 24.6 | 150.4
1390:00 | 3609:36 | 148.4 | 108.1 | 817.9 | 807.1 | 332.8 | 415.9 | 83.1 | 0.417 | 24.55 | 150.4
1390:12 | 3607:12 | 148.3 | 108.1 | 818.7 | 806.9 | 336.1 | 418.6 | 83.1 | 0.397 | 24.55 | 150.1
1390:24 | 3604:48 | 148 | 108.1 | 818.9 | 806.6 | 333.8 | 416.6 | 83.1 | 0.365 | 24.54 | 150.1
1390:36 | 3607:12 | 148.2 | 108.2 | 819 | 807 | 336.5 | 419 | 83.3 | 0.365 | 24.58 | 150.1
1390:48 | 3607:12 | 148.2 | 108.4 | 820.1 | 806.4 | 334.7 | 418.8 | 83.3 | 0.367 | 24.6 | 150.1
1391:00 | 3612:00 | 148.2 | 108.5 | 819.8 | 807.1 | 335.4 | 419 | 83.3 | 0.351 | 24.56 | 150
1391:12 | 3612:00 | 148.3 | 108.4 | 819.3 | 807.4 | 333.6 | 416.8 | 83.3 | 0.393 | 24.61 | 149.9
1391:24 | 3609:36 | 148.2 | 108.1 | 819.3 | 807.3 | 334.7 | 417.5 | 83.2 | 0.392 | 24.61 | 149.2
1391:36 | 3607:12 | 148.2 | 107.8 | 818.3 | 807.3 | 334 | 416.8 | 83.1 | 0.396 | 24.56 | 149.9
1391:48 | 3607:12 | 148.3 | 107.8 | 818.4 | 806.1 | 335.4 | 417.8 | 83.2 | 0.381 | 24.56 | 150.1
1392:00 | 3609:36 | 148.3 | 107.6 | 818.7 | 806.2 | 335 | 418.5 | 83.1 | 0.379 | 24.61 | 150.1
1392:12 | 3612:00 | 148.3 | 107.8 | 818.6 | 806.5 | 335.3 | 418.1 | 82.9 | 0.405 | 24.54 | 150.4
1392:24 | 3614:24 | 148.5 | 107.5 | 818.2 | 806.3 | 334.4 | 419 | 83 | 0.38 | 24.54 | 150.6
1392:36 | 3609:36 | 148.3 | 107.7 | 818 | 806.7 | 333.4 | 416.3 | 82.9 | 0.374 | 24.54 | 149.6
1392:48 | 3604:48 | 148.3 | 107.8 | 818.3 | 807.1 | 334.6 | 419.2 | 82.8 | 0.391 | 24.54 | 149.3
1393:00 | 3607:12 | 148.2 | 107.5 | 818.6 | 806.9 | 336.1 | 418.8 | 82.8 | 0.379 | 24.49 | 150
1393:12 | 3607:12 | 148.4 | 107.9 | 817.9 | 806.8 | 333.8 | 417.4 | 82.7 | 0.349 | 24.54 | 150.4
1393:24 | 3607:12 | 148.4 | 108.1 | 818.7 | 806.9 | 336.9 | 418.6 | 82.7 | 0.374 | 24.54 | 150.1
1393:36 | 3607:12 | 148.2 | 108.5 | 818.5 | 807.6 | 336.7 | 417.1 | 82.3 | 0.383 | 24.49 | 150
1393:48 | 3607:12 | 148.3 | 108.6 | 818.3 | 806.6 | 338 | 421.8 | 82.6 | 0.381 | 24.51 | 150.1
1394:00 | 3607:12 | 148.3 | 108.2 | 818.4 | 806.6 | 335.8 | 419.5 | 82.4 | 0.401 | 24.53 | 149.8
1394:12 | 3607:12 | 148.3 | 108.2 | 818.4 | 806.7 | 337.3 | 421.2 | 82.6 | 0.375 | 24.54 | 150
1394:24 | 3604:48 | 148.2 | 107.7 | 818.3 | 806.5 | 337.4 | 420.6 | 82.3 | 0.406 | 24.5 | 150.1
1394:36 | 3602:24 | 148.3 | 107.5 | 818.6 | 806.2 | 338.8 | 423.2 | 82.5 | 0.374 | 24.52 | 149.7
1394:48 | 3602:24 | 148.3 | 107.4 | 818.2 | 806.6 | 337 | 419.5 | 82.5 | 0.414 | 24.51 | 149.9
1395:00 | 3602:24 | 148.2 | 107.2 | 818.1 | 806.8 | 336.9 | 419 | 82.6 | 0.406 | 24.55 | 150.2
1395:12 | 3602:24 | 148.2 | 107.7 | 818.2 | 807.2 | 336.6 | 419.6 | 82.6 | 0.384 | 24.52 | 150.1
1395:24 | 3602:24 | 148.1 | 107.9 | 818.1 | 807.2 | 338.7 | 421.9 | 82.6 | 0.381 | 24.53 | 150.2
1395:36 | 3607:12 | 148.3 | 108.4 | 818.4 | 806.1 | 336.9 | 418.3 | 82.5 | 0.396 | 24.53 | 150.1
1395:48 | 3607:12 | 148.4 | 108.7 | 818.3 | 807 | 336.1 | 418.9 | 82.6 | 0.355 | 24.53 | 149.9
1396:00 | 3607:12 | 148.6 | 109.1 | 818.4 | 807.2 | 335.1 | 417.1 | 82.7 | 0.379 | 24.5 | 149.4
1396:12 | 3604:48 | 148.3 | 108.5 | 818.2 | 807.6 | 335 | 415.6 | 82.8 | 0.384 | 24.57 | 149.1
1396:24 | 3602:24 | 148.2 | 108.1 | 818.3 | 807.1 | 335.1 | 417 | 82.8 | 0.379 | 24.55 | 149
1396:36 | 3607:12 | 148.3 | 107.8 | 818.7 | 807.6 | 335.9 | 418.3 | 82.7 | 0.437 | 24.56 | 150.3
1396:48 | 3604:48 | 148.4 | 107.8 | 818.6 | 807.8 | 336.6 | 420.8 | 82.8 | 0.381 | 24.56 | 149.8
1397:00 | 3602:24 | 148.3 | 107.4 | 818.2 | 807 | 336.7 | 419.5 | 82.8 | 0.385 | 24.54 | 150.3
1397:12 | 3602:24 | 148.2 | 107.7 | 818.6 | 807.1 | 338.4 | 423.7 | 82.8 | 0.383 | 24.54 | 149.9
1397:24 | 3602:24 | 148.3 | 108.1 | 818.9 | 807.6 | 335.7 | 418.9 | 82.9 | 0.381 | 24.51 | 150.1
1397:36 | 3602:24 | 148.4 | 108.3 | 818.5 | 806.2 | 335.9 | 417.5 | 82.9 | 0.408 | 24.52 | 150.1
1397:48 | 3604:48 | 148.3 | 108.7 | 818.6 | 806.9 | 333.8 | 417.8 | 82.8 | 0.367 | 24.48 | 150
1398:00 | 3604:48 | 148.4 | 108.6 | 818.8 | 806.4 | 333.9 | 418.1 | 82.9 | 0.365 | 24.51 | 150.2
1398:12 | 3609:36 | 148.6 | 108.3 | 818.8 | 806.3 | 333.4 | 415.2 | 82.9 | 0.383 | 24.49 | 150.5
1398:24 | 3609:36 | 148.6 | 108.2 | 818.1 | 806.4 | 334.3 | 414.6 | 82.9 | 0.383 | 24.48 | 150.3
1398:36 | 3602:24 | 148.3 | 107.9 | 819 | 807.1 | 332.7 | 415.7 | 82.8 | 0.356 | 24.5 | 150
1398:48 | 3607:12 | 148.5 | 108.1 | 818.4 | 806.6 | 334.6 | 418.1 | 82.9 | 0.384 | 24.5 | 150.3
1399:00 | 3607:12 | 148.4 | 107.8 | 817.8 | 806.7 | 334.7 | 417.9 | 82.8 | 0.39 | 24.48 | 150.2
1399:12 | 3607:12 | 148.4 | 107.8 | 818.2 | 807.4 | 333.8 | 415.5 | 82.9 | 0.385 | 24.48 | 150.4
1399:24 | 3604:48 | 148.3 | 107.8 | 818.3 | 807.4 | 335.8 | 419.9 | 83 | 0.384 | 24.54 | 150.2
1399:36 | 3602:24 | 148.2 | 107.7 | 818.1 | 807.7 | 335.3 | 417.5 | 82.9 | 0.371 | 24.46 | 149.8
1399:48 | 3604:48 | 148.2 | 107.8 | 818.1 | 806.9 | 335.5 | 418.5 | 82.8 | 0.411 | 24.5 | 150.3
1400:00 | 3604:48 | 148.3 | 107.6 | 818.3 | 807.6 | 334.6 | 413.8 | 82.9 | 0.385 | 24.51 | 150.3
1400:12 | 3609:36 | 148.6 | 107.9 | 817.7 | 806.9 | 332.9 | 415.2 | 82.9 | 0.38 | 24.55 | 150.7
1400:24 | 3607:12 | 148.7 | 108.2 | 818.2 | 807.5 | 334.8 | 417 | 82.9 | 0.374 | 24.51 | 150.3
1400:36 | 3609:36 | 148.4 | 108.3 | 818.2 | 807.8 | 332.9 | 414.8 | 82.9 | 0.357 | 24.51 | 150.1
1400:48 | 3607:12 | 148.3 | 108.6 | 818.2 | 808.1 | 334.3 | 419 | 83 | 0.364 | 24.54 | 150.1
1401:00 | 3607:12 | 148.4 | 108.5 | 818.3 | 807.6 | 333.6 | 413.4 | 83.1 | 0.401 | 24.54 | 150.1
1401:12 | 3607:12 | 148.4 | 108.6 | 817.9 | 807.2 | 334.8 | 418.9 | 83.2 | 0.381 | 24.55 | 150.1
1401:24 | 3607:12 | 148.4 | 108 | 817.6 | 807.1 | 335 | 417.9 | 83 | 0.387 | 24.56 | 149.9
1401:36 | 3609:36 | 148.5 | 107.9 | 818 | 807.4 | 334.8 | 417.9 | 83 | 0.36 | 24.56 | 150.2
1401:48 | 3607:12 | 148.5 | 107.8 | 817.7 | 807.8 | 332.7 | 413.1 | 83 | 0.377 | 24.55 | 150.3
1402:00 | 3607:12 | 148.4 | 107.6 | 817.6 | 807.6 | 334.4 | 417.7 | 83.1 | 0.396 | 24.54 | 149.8
1402:12 | 3604:48 | 148.3 | 107.3 | 817.6 | 807.4 | 335 | 418.9 | 83 | 0.383 | 24.54 | 150.1
1402:24 | 3604:48 | 148.1 | 108 | 818.2 | 807.9 | 335.1 | 417.4 | 83.1 | 0.383 | 24.59 | 150.3
1402:36 | 3609:36 | 148.5 | 108.3 | 818.2 | 806.9 | 334.3 | 416.8 | 83 | 0.388 | 24.56 | 150.1
1402:48 | 3612:00 | 148.5 | 108.1 | 817.8 | 807.5 | 333.9 | 416 | 83.1 | 0.373 | 24.53 | 150.3
1403:00 | 3609:36 | 148.6 | 108.3 | 818.6 | 807.7 | 335.3 | 419 | 83 | 0.394 | 24.57 | 150.3
1403:12 | 3609:36 | 148.5 | 108.5 | 818.3 | 807.4 | 335.7 | 416.3 | 83.2 | 0.383 | 24.58 | 149.8
1403:24 | 3609:36 | 148.2 | 108.5 | 818.6 | 807.2 | 335.3 | 418.6 | 83 | 0.354 | 24.52 | 149.9
1403:36 | 3609:36 | 148.3 | 108.3 | 818.2 | 806.7 | 333.8 | 414.3 | 82.9 | 0.384 | 24.51 | 150.1
1403:48 | 3607:12 | 148.4 | 107.9 | 818.7 | 807.2 | 335.8 | 419.5 | 83 | 0.392 | 24.54 | 150.6
1404:00 | 3609:36 | 148.4 | 107.7 | 818.4 | 807 | 336.5 | 421.2 | 83 | 0.419 | 24.56 | 150
1404:12 | 3607:12 | 148.5 | 107.6 | 818.1 | 807.1 | 334 | 416.4 | 82.9 | 0.387 | 24.51 | 150.2
1404:24 | 3604:48 | 148.3 | 107.6 | 818.6 | 807.6 | 338.2 | 423.3 | 82.9 | 0.38 | 24.59 | 149.8
1404:36 | 3602:24 | 148.2 | 107.4 | 818.6 | 807.6 | 335.1 | 417.9 | 82.8 | 0.383 | 24.64 | 149.8
1404:48 | 3604:48 | 148.3 | 107.8 | 818.6 | 807.1 | 338.7 | 420.7 | 82.6 | 0.375 | 24.57 | 150.2
1405:00 | 3604:48 | 148.3 | 107.8 | 818.7 | 807.2 | 338.4 | 420.1 | 82.8 | 0.387 | 24.62 | 150.5
1405:12 | 3609:36 | 148.4 | 108.1 | 818.6 | 807 | 336.7 | 416.8 | 82.6 | 0.387 | 24.64 | 150.6
1405:24 | 3607:12 | 148.4 | 108.3 | 818.8 | 808 | 337.8 | 419.3 | 82.8 | 0.396 | 24.61 | 150.1
1405:36 | 3607:12 | 148.4 | 108.4 | 818.7 | 807.8 | 335.9 | 420.3 | 82.7 | 0.385 | 24.62 | 149.8
1405:48 | 3604:48 | 148.3 | 108.4 | 818.6 | 808 | 336.1 | 419.9 | 82.8 | 0.382 | 24.62 | 149.6
1406:00 | 3604:48 | 148.3 | 108.5 | 818.8 | 808 | 338.1 | 423.3 | 82.7 | 0.4 | 24.56 | 149.3
1406:12 | 3604:48 | 148.4 | 108.4 | 818.3 | 808.1 | 334.6 | 417 | 82.8 | 0.373 | 24.6 | 149.7
1406:24 | 3609:36 | 148.4 | 108.7 | 818 | 808 | 336.6 | 421.5 | 82.8 | 0.381 | 24.65 | 149.7
1406:36 | 3609:36 | 148.7 | 108.2 | 818.6 | 807.8 | 335.3 | 415.5 | 82.8 | 0.377 | 24.61 | 150.1
1406:48 | 3607:12 | 148.5 | 108.1 | 818.2 | 808.2 | 336.1 | 417.9 | 82.9 | 0.389 | 24.6 | 150
1407:00 | 3604:48 | 148.3 | 107.7 | 818.4 | 807.9 | 337.7 | 421.8 | 82.8 | 0.39 | 24.59 | 149.3
1407:12 | 3602:24 | 148.2 | 107.4 | 818.2 | 808.1 | 336.2 | 418.6 | 82.9 | 0.369 | 24.62 | 149.7
1407:24 | 3604:48 | 148.3 | 107.3 | 818.4 | 807.6 | 336.1 | 419.7 | 82.9 | 0.387 | 24.65 | 150.2
1407:36 | 3600:00 | 148.2 | 107.7 | 818.7 | 807.9 | 333.5 | 417.4 | 82.9 | 0.37 | 24.64 | 150.2
1407:48 | 3604:48 | 148.4 | 108.1 | 818.3 | 808.2 | 335.9 | 418.5 | 83 | 0.382 | 24.59 | 150.2
1408:00 | 3604:48 | 148.4 | 108.2 | 818.7 | 808 | 333.1 | 414.1 | 83.1 | 0.361 | 24.62 | 150.5
1408:12 | 3607:12 | 148.4 | 108.6 | 818.3 | 807.8 | 335.8 | 418.5 | 83 | 0.377 | 24.62 | 149.8
1408:24 | 3602:24 | 148.3 | 108.5 | 818.4 | 808.1 | 335 | 416.8 | 83.2 | 0.39 | 24.66 | 149.2
1408:36 | 3604:48 | 148.3 | 109 | 818.4 | 807.8 | 334.4 | 415.9 | 83 | 0.392 | 24.6 | 150.3
1408:48 | 3609:36 | 148.6 | 108.6 | 819.1 | 807.2 | 335.3 | 417.9 | 83 | 0.385 | 24.56 | 150.3
1409:00 | 3609:36 | 148.5 | 108.2 | 818.4 | 806.7 | 334.2 | 416.7 | 83.1 | 0.396 | 24.6 | 150.3
1409:12 | 3607:12 | 148.6 | 107.7 | 818.3 | 807.1 | 336.2 | 417.7 | 82.9 | 0.385 | 24.57 | 150.1
1409:24 | 3607:12 | 148.3 | 107.9 | 818 | 806.7 | 333.8 | 418.1 | 82.9 | 0.358 | 24.55 | 149.9
1409:36 | 3604:48 | 148.3 | 107.5 | 817.9 | 806.7 | 335.7 | 418.9 | 82.9 | 0.379 | 24.53 | 150.1
1409:48 | 3607:12 | 148.3 | 107.3 | 818.1 | 806.3 | 335.3 | 417.9 | 83.1 | 0.376 | 24.53 | 150.2
1410:00 | 3607:12 | 148.1 | 107.6 | 817.9 | 806.7 | 334.6 | 417.2 | 82.9 | 0.377 | 24.53 | 150.4
1410:12 | 3609:36 | 148.3 | 107.8 | 817.9 | 806.9 | 334.7 | 416.7 | 82.9 | 0.396 | 24.48 | 150.4
1410:24 | 3609:36 | 148.6 | 108.1 | 817.9 | 807.7 | 334.4 | 417.2 | 82.8 | 0.394 | 24.52 | 150.3
1410:36 | 3609:36 | 148.4 | 108.1 | 817.3 | 807.1 | 335 | 419.7 | 82.8 | 0.363 | 24.49 | 150.3
1410:48 | 3607:12 | 148.5 | 108.4 | 818.3 | 807.2 | 334.7 | 416.1 | 82.9 | 0.404 | 24.53 | 150.3
1411:00 | 3607:12 | 148.5 | 108.6 | 818 | 807.4 | 334.7 | 418.6 | 82.8 | 0.375 | 24.48 | 149.6
1411:12 | 3609:36 | 148.4 | 108.6 | 818 | 806.7 | 335.7 | 419 | 82.9 | 0.39 | 24.49 | 150.1
1411:24 | 3607:12 | 148.3 | 108.7 | 818.5 | 806.7 | 334.4 | 418.1 | 82.8 | 0.383 | 24.47 | 150.3
1411:36 | 3609:36 | 148.4 | 108.4 | 818.2 | 807.2 | 333.5 | 415.6 | 82.8 | 0.381 | 24.5 | 150.2
1411:48 | 3609:36 | 148.6 | 108.1 | 818.5 | 807.4 | 335.1 | 417.2 | 82.8 | 0.374 | 24.45 | 150.1
1412:00 | 3607:12 | 148.4 | 107.9 | 818.4 | 807.2 | 333.8 | 416.6 | 82.8 | 0.394 | 24.52 | 150.2
1412:12 | 3607:12 | 148.4 | 107.5 | 818.2 | 807 | 334.6 | 415.2 | 82.6 | 0.365 | 24.47 | 150
1412:24 | 3604:48 | 148.2 | 107.3 | 817.8 | 806.4 | 335.1 | 417.9 | 82.8 | 0.36 | 24.48 | 150.1
1412:36 | 3604:48 | 148.2 | 107.5 | 817.7 | 806.9 | 334.8 | 417.7 | 82.7 | 0.375 | 24.47 | 150.3
1412:48 | 3604:48 | 148.3 | 107.8 | 817.8 | 806.9 | 334.2 | 417.8 | 82.8 | 0.365 | 24.51 | 150.6
1413:00 | 3609:36 | 148.3 | 108 | 818 | 807.2 | 334.8 | 417.2 | 82.9 | 0.402 | 24.51 | 150.6
1413:12 | 3609:36 | 148.3 | 108.1 | 818.8 | 806.7 | 333.6 | 414.1 | 82.9 | 0.387 | 24.51 | 150.4
1413:24 | 3609:36 | 148.3 | 108.3 | 818.9 | 805.8 | 335.8 | 418.6 | 82.9 | 0.39 | 24.49 | 150.8
1413:36 | 3609:36 | 148.3 | 108.4 | 818.6 | 806.5 | 335.7 | 417.7 | 83 | 0.365 | 24.5 | 149.8
1413:48 | 3609:36 | 148.2 | 108.6 | 818.9 | 806.3 | 335.8 | 420 | 83 | 0.359 | 24.52 | 150.3
1414:00 | 3614:24 | 148.4 | 108.1 | 818.9 | 806.8 | 336.1 | 419.2 | 82.9 | 0.363 | 24.48 | 149.9
1414:12 | 3609:36 | 148.2 | 107.8 | 819.2 | 806.4 | 334.6 | 417.2 | 82.9 | 0.391 | 24.56 | 149.8
1414:24 | 3609:36 | 148.3 | 107.8 | 819.9 | 806.2 | 333.5 | 417 | 82.9 | 0.361 | 24.49 | 150.4
1414:36 | 3609:36 | 148.3 | 107.4 | 819.8 | 806.2 | 334.4 | 417.2 | 83 | 0.395 | 24.51 | 150.6
1414:48 | 3609:36 | 148.2 | 107.3 | 819.1 | 806.4 | 333.6 | 415.7 | 82.9 | 0.374 | 24.52 | 149.9
1415:00 | 3609:36 | 148.3 | 107.5 | 818.7 | 806.4 | 336.2 | 419.9 | 82.8 | 0.372 | 24.52 | 150.1
1415:12 | 3612:00 | 148.4 | 107.9 | 819 | 806.6 | 335 | 417.7 | 82.8 | 0.379 | 24.53 | 150.2
1415:24 | 3612:00 | 148.5 | 108.4 | 818.9 | 806.4 | 335.3 | 415.7 | 82.8 | 0.349 | 24.53 | 150.1
1415:36 | 3609:36 | 148.3 | 108.6 | 818.1 | 807.4 | 334.6 | 418.2 | 82.6 | 0.4 | 24.51 | 150.2
1415:48 | 3609:36 | 148.4 | 108.7 | 817.9 | 808.1 | 337.2 | 422.2 | 82.4 | 0.376 | 24.55 | 150
1416:00 | 3607:12 | 148.2 | 108.2 | 818.4 | 807.8 | 336.5 | 420.1 | 82.4 | 0.387 | 24.47 | 149.6
1416:12 | 3609:36 | 148.4 | 107.8 | 818.3 | 807.4 | 337.6 | 418.2 | 82.5 | 0.428 | 24.56 | 150.3
1416:24 | 3614:24 | 148.6 | 107.6 | 817.7 | 807.4 | 337.8 | 421 | 82.6 | 0.387 | 24.53 | 150.3
1416:36 | 3607:12 | 148.3 | 107.4 | 818 | 807.1 | 337.8 | 421.7 | 82.6 | 0.39 | 24.53 | 150
1416:48 | 3604:48 | 148.3 | 107.3 | 818.1 | 807 | 338.5 | 421.4 | 82.5 | 0.357 | 24.58 | 149.3
1417:00 | 3604:48 | 148.1 | 107.8 | 817.9 | 807.8 | 336.5 | 419.5 | 82.6 | 0.378 | 24.53 | 150.3
1417:12 | 3607:12 | 148.4 | 108.3 | 818.3 | 808.4 | 337.3 | 420.1 | 82.4 | 0.369 | 24.53 | 150.4
1417:24 | 3609:36 | 148.6 | 108.6 | 817.9 | 808.4 | 337.6 | 421 | 82.6 | 0.385 | 24.51 | 150.6
1417:36 | 3609:36 | 148.3 | 108.7 | 818.8 | 807.1 | 337.7 | 421.7 | 82.6 | 0.373 | 24.56 | 149.9
1417:48 | 3609:36 | 148.3 | 108.7 | 818.8 | 806.8 | 337.7 | 420.3 | 82.6 | 0.381 | 24.58 | 150.2
1418:00 | 3607:12 | 148.2 | 108.3 | 819.4 | 807.3 | 336.2 | 419.2 | 82.6 | 0.369 | 24.53 | 149.9
1418:12 | 3607:12 | 148.4 | 107.9 | 819.2 | 806.7 | 337 | 421.1 | 82.6 | 0.387 | 24.56 | 149.9
1418:24 | 3612:00 | 148.3 | 107.9 | 818.3 | 807.1 | 335.1 | 418.6 | 82.9 | 0.365 | 24.56 | 150.3
1418:36 | 3609:36 | 148.3 | 107.6 | 818.3 | 806.6 | 334.8 | 416.8 | 83 | 0.366 | 24.55 | 150.6
1418:48 | 3612:00 | 148.4 | 107.4 | 818.2 | 806.3 | 336.9 | 418.8 | 82.7 | 0.383 | 24.52 | 150.2
1419:00 | 3609:36 | 148.3 | 107.3 | 817.4 | 806.5 | 338 | 421.1 | 82.7 | 0.387 | 24.54 | 150.1
1419:12 | 3607:12 | 148.2 | 107.4 | 818 | 806.9 | 335.3 | 418.2 | 82.8 | 0.372 | 24.55 | 150
1419:24 | 3604:48 | 148.3 | 108.1 | 818 | 807.1 | 336.1 | 417.9 | 82.8 | 0.404 | 24.56 | 150.1
1419:36 | 3609:36 | 148.3 | 108.3 | 818.2 | 807.9 | 335.4 | 415.6 | 82.8 | 0.371 | 24.54 | 149.8
1419:48 | 3609:36 | 148.5 | 108.7 | 817.6 | 808.1 | 335.8 | 417.1 | 82.9 | 0.376 | 24.52 | 150.3
1420:00 | 3609:36 | 148.4 | 109.1 | 818.6 | 807.9 | 333.8 | 416.3 | 82.9 | 0.374 | 24.49 | 150.1
1420:12 | 3609:36 | 148.2 | 108.1 | 818.7 | 806.6 | 334 | 414.6 | 82.9 | 0.374 | 24.61 | 150
1420:24 | 3607:12 | 148.2 | 107.8 | 818.6 | 806.5 | 335.8 | 418.2 | 83 | 0.369 | 24.54 | 150
1420:36 | 3607:12 | 148.1 | 107.6 | 818.3 | 806.5 | 336.1 | 418.2 | 82.9 | 0.383 | 24.51 | 149.5
1420:48 | 3609:36 | 148.3 | 107.2 | 818.5 | 806.3 | 336.1 | 420 | 82.9 | 0.378 | 24.56 | 150.4
1421:00 | 3609:36 | 148.2 | 107.6 | 818.5 | 806.2 | 334.6 | 418.8 | 83 | 0.392 | 24.55 | 150.5
1421:12 | 3612:00 | 148.3 | 107.9 | 819.1 | 806.3 | 333.5 | 415.5 | 83.1 | 0.367 | 24.56 | 150.6
1421:24 | 3616:48 | 148.4 | 108.1 | 819.2 | 806.1 | 335.1 | 417.9 | 83 | 0.375 | 24.58 | 150.7
1421:36 | 3614:24 | 148.5 | 107.9 | 818.3 | 806.2 | 332.8 | 415.5 | 82.9 | 0.343 | 24.49 | 150.4
1421:48 | 3612:00 | 148.2 | 108.3 | 818.9 | 806.7 | 336.5 | 420 | 83.1 | 0.382 | 24.54 | 149.9
1422:00 | 3612:00 | 148.4 | 108.4 | 818.4 | 806.4 | 333.6 | 416.7 | 83 | 0.385 | 24.49 | 150.3
1422:12 | 3614:24 | 148.4 | 108.6 | 819.3 | 806.6 | 333.5 | 416.6 | 83 | 0.38 | 24.53 | 150.4
1422:24 | 3616:48 | 148.4 | 108.7 | 818.6 | 807.2 | 334 | 416 | 83 | 0.377 | 24.52 | 150.6
1422:36 | 3616:48 | 148.5 | 108.1 | 818.9 | 806.6 | 332.3 | 414.1 | 83.1 | 0.408 | 24.54 | 150.4
1422:48 | 3616:48 | 148.6 | 108.1 | 818.9 | 806.6 | 334.7 | 417.5 | 82.9 | 0.378 | 24.52 | 150.1
1423:00 | 3612:00 | 148.5 | 107.9 | 818.1 | 806.3 | 335.5 | 419.6 | 82.8 | 0.433 | 24.53 | 150.1
1423:12 | 3614:24 | 148.4 | 108.1 | 818.4 | 806.7 | 334.7 | 417.5 | 82.9 | 0.393 | 24.49 | 149.4
1423:24 | 3609:36 | 148.2 | 107.9 | 818.2 | 806.6 | 336.2 | 418.8 | 82.8 | 0.369 | 24.49 | 150.2
1423:36 | 3614:24 | 148.3 | 107.7 | 818.5 | 806.6 | 335 | 418.3 | 83 | 0.375 | 24.49 | 150.5
1423:48 | 3614:24 | 148.4 | 107.7 | 818.8 | 806 | 335.4 | 419.2 | 83 | 0.368 | 24.49 | 150.6
1424:00 | 3614:24 | 148.3 | 107.7 | 818.7 | 805.9 | 333.4 | 417.2 | 82.9 | 0.363 | 24.41 | 150.6
1424:12 | 3612:00 | 148.4 | 107.7 | 818.4 | 806.1 | 334 | 417.2 | 82.9 | 0.383 | 24.49 | 150.2
1424:24 | 3612:00 | 148.2 | 107.6 | 818.6 | 806.1 | 332 | 413.1 | 83 | 0.369 | 24.48 | 150.2
1424:36 | 3614:24 | 148.4 | 107.8 | 818.6 | 806.8 | 335.9 | 419.3 | 82.9 | 0.383 | 24.49 | 150.5
1424:48 | 3612:00 | 148.4 | 108.2 | 818.8 | 806.6 | 335.7 | 417.8 | 82.8 | 0.369 | 24.49 | 150.3
1425:00 | 3616:48 | 148.6 | 108.4 | 818.6 | 806 | 334.6 | 417.8 | 83 | 0.383 | 24.44 | 150.6
1425:12 | 3614:24 | 148.4 | 108.3 | 818.6 | 806.3 | 332.4 | 414.8 | 82.9 | 0.362 | 24.48 | 150.2
1425:24 | 3614:24 | 148.4 | 108.3 | 818.3 | 807.2 | 333.2 | 416.8 | 82.9 | 0.382 | 24.46 | 150.1
1425:36 | 3614:24 | 148.4 | 108.7 | 818.3 | 806.8 | 335.3 | 417.8 | 83 | 0.38 | 24.46 | 149.8
1425:48 | 3616:48 | 148.4 | 108.4 | 818.3 | 806.6 | 334.4 | 415.7 | 83 | 0.405 | 24.43 | 150.2
1426:00 | 3616:48 | 148.4 | 107.9 | 818.7 | 807.3 | 334.2 | 417.2 | 82.9 | 0.388 | 24.49 | 150.4
1426:12 | 3612:00 | 148.6 | 107.7 | 818.1 | 807.4 | 332.9 | 415.7 | 82.9 | 0.364 | 24.5 | 150.5
1426:24 | 3609:36 | 148.3 | 107.6 | 818.4 | 807.2 | 334.7 | 417.5 | 82.7 | 0.373 | 24.48 | 149.7
1426:36 | 3604:48 | 148.1 | 107.3 | 818.7 | 806 | 337.7 | 418.6 | 82.6 | 0.364 | 24.54 | 150.1
1426:48 | 3607:12 | 148.1 | 107.1 | 818.2 | 806 | 336.3 | 417.9 | 82.5 | 0.39 | 24.53 | 150.5
1427:00 | 3609:36 | 148.3 | 107.8 | 818.2 | 806.8 | 336.9 | 419 | 82.5 | 0.402 | 24.5 | 150.7
1427:12 | 3612:00 | 148.4 | 108.3 | 818.2 | 807.9 | 336.7 | 420.1 | 82.5 | 0.377 | 24.51 | 150.6
1427:24 | 3616:48 | 148.6 | 108.4 | 818.3 | 807.3 | 336.3 | 420.3 | 82.4 | 0.383 | 24.56 | 150.5
1427:36 | 3614:24 | 148.4 | 108.7 | 818.2 | 807.9 | 337.2 | 421.7 | 82.6 | 0.391 | 24.56 | 149.9
1427:48 | 3607:12 | 148.2 | 108.5 | 817.6 | 808.4 | 336.2 | 419.3 | 82.6 | 0.41 | 24.59 | 149.6
1428:00 | 3609:36 | 148.4 | 108.2 | 818.2 | 807.1 | 337 | 419.6 | 82.5 | 0.386 | 24.59 | 150.1
1428:12 | 3607:12 | 148.3 | 108.1 | 817.6 | 808.1 | 336.5 | 421.7 | 82.7 | 0.4 | 24.59 | 150.3
1428:24 | 3607:12 | 148.4 | 107.9 | 818.1 | 807.2 | 335.9 | 416.3 | 82.7 | 0.385 | 24.59 | 149.7
1428:36 | 3609:36 | 148.2 | 107.9 | 818.6 | 805.8 | 338 | 422.6 | 82.8 | 0.39 | 24.58 | 150.4
1428:48 | 3609:36 | 148.4 | 107.7 | 818.3 | 806.4 | 337.6 | 418.9 | 82.8 | 0.392 | 24.56 | 149.9
1429:00 | 3609:36 | 148.6 | 107.6 | 818.3 | 806.8 | 337.7 | 421 | 82.8 | 0.377 | 24.59 | 150.4
1429:12 | 3607:12 | 148.3 | 107.6 | 819 | 806.1 | 337.7 | 419.9 | 82.8 | 0.394 | 24.59 | 149.9
1429:24 | 3604:48 | 148.3 | 107.4 | 818.9 | 806.3 | 336.6 | 419.9 | 82.9 | 0.369 | 24.59 | 150.2
1429:36 | 3607:12 | 148.2 | 107.6 | 818.6 | 806.9 | 337.2 | 420.4 | 83 | 0.392 | 24.59 | 150.3
1429:48 | 3609:36 | 148.4 | 107.8 | 818.6 | 806.9 | 335.5 | 418.9 | 82.8 | 0.382 | 24.57 | 150.1
1430:00 | 3609:36 | 148.4 | 108.3 | 818.1 | 807.8 | 334.7 | 415.6 | 83 | 0.388 | 24.6 | 150.4
1430:12 | 3612:00 | 148.6 | 108.6 | 817.6 | 807.9 | 335.3 | 418.3 | 83 | 0.424 | 24.59 | 150.4
1430:24 | 3609:36 | 148.4 | 108.7 | 817.9 | 807.6 | 332.7 | 413.5 | 83 | 0.376 | 24.6 | 150.1
1430:36 | 3609:36 | 148.3 | 108.8 | 818.6 | 806.9 | 335.4 | 417 | 83.2 | 0.373 | 24.59 | 150
1430:48 | 3609:36 | 148.4 | 108.4 | 818.4 | 806.2 | 334 | 417.4 | 83 | 0.388 | 24.56 | 150.1
1431:00 | 3612:00 | 148.4 | 108 | 818.1 | 806.3 | 334.6 | 419.6 | 82.9 | 0.369 | 24.51 | 150.3
1431:12 | 3612:00 | 148.6 | 107.8 | 818.4 | 806.4 | 335 | 417.5 | 83.2 | 0.361 | 24.54 | 150.4
1431:24 | 3612:00 | 148.5 | 107.6 | 818.3 | 806.4 | 333.6 | 414.6 | 83 | 0.387 | 24.55 | 150.2
1431:36 | 3607:12 | 148.3 | 107.4 | 818.2 | 806.4 | 336.5 | 418.8 | 83.1 | 0.381 | 24.58 | 150.2
1431:48 | 3604:48 | 148.2 | 107.4 | 817.7 | 806.6 | 335.1 | 418.6 | 83 | 0.377 | 24.52 | 150.3
1432:00 | 3609:36 | 148.2 | 107.8 | 818.4 | 806.2 | 334.7 | 416.8 | 83.1 | 0.361 | 24.58 | 150.6
1432:12 | 3614:24 | 148.3 | 108.2 | 818.9 | 806.4 | 333.1 | 416.3 | 83.2 | 0.358 | 24.58 | 150.6
1432:24 | 3614:24 | 148.2 | 108.4 | 819.2 | 806.7 | 333.6 | 416 | 83.3 | 0.38 | 24.56 | 150.9
1432:36 | 3619:12 | 148.7 | 108.7 | 818.8 | 806.3 | 333.1 | 415.5 | 83.2 | 0.358 | 24.55 | 149.8
1432:48 | 3614:24 | 148.4 | 108.7 | 818.9 | 806.7 | 334.4 | 415.6 | 83.1 | 0.358 | 24.55 | 150.1
1433:00 | 3619:12 | 148.5 | 108.5 | 818.7 | 806.3 | 333.8 | 416.8 | 83.1 | 0.377 | 24.52 | 150.3
1433:12 | 3616:48 | 148.6 | 108.3 | 818.3 | 806.3 | 333.2 | 414.2 | 83 | 0.369 | 24.55 | 150.3
1433:24 | 3614:24 | 148.4 | 107.7 | 818.8 | 807.2 | 333.2 | 416.6 | 83 | 0.382 | 24.54 | 150.1
1433:36 | 3607:12 | 148.2 | 107.8 | 818.6 | 806.8 | 332.3 | 414.9 | 83.2 | 0.374 | 24.54 | 149.9
1433:48 | 3614:24 | 148.4 | 107.6 | 818.6 | 806.4 | 334 | 415.7 | 83.1 | 0.367 | 24.51 | 150.5
1434:00 | 3612:00 | 148.4 | 107.4 | 817.8 | 806.9 | 333.9 | 416.6 | 83.1 | 0.383 | 24.54 | 150.4
1434:12 | 3609:36 | 148.6 | 107.2 | 818 | 807.1 | 334.2 | 416.3 | 83 | 0.352 | 24.51 | 150.5
1434:24 | 3612:00 | 148.6 | 107.7 | 817.4 | 807.4 | 335.3 | 419.2 | 83 | 0.392 | 24.56 | 150.6
1434:36 | 3612:00 | 148.4 | 108 | 817.9 | 807.8 | 333.5 | 416.4 | 83 | 0.38 | 24.58 | 150.4
1434:48 | 3612:00 | 148.3 | 108.2 | 818.3 | 807.1 | 334.7 | 419.3 | 83.2 | 0.392 | 24.53 | 150.3
1435:00 | 3614:24 | 148.5 | 108.3 | 818.1 | 806.8 | 335 | 417.7 | 83 | 0.391 | 24.53 | 149.4
1435:12 | 3609:36 | 148.2 | 108.4 | 817.9 | 807 | 335.9 | 419.5 | 82.9 | 0.365 | 24.53 | 150.3
1435:24 | 3612:00 | 148.5 | 108.6 | 818.2 | 806.7 | 333.1 | 417.1 | 83.2 | 0.377 | 24.53 | 150.1
1435:36 | 3614:24 | 148.5 | 108.1 | 818.5 | 807.2 | 334.6 | 416.6 | 83 | 0.354 | 24.58 | 150.3
1435:48 | 3614:24 | 148.4 | 108 | 817.7 | 806.2 | 335.9 | 419 | 83 | 0.406 | 24.54 | 150
1436:00 | 3612:00 | 148.3 | 108.1 | 819.1 | 806.1 | 334.4 | 416.6 | 83.1 | 0.352 | 24.53 | 149.9
1436:12 | 3614:24 | 148.2 | 107.8 | 818.4 | 806.1 | 333.8 | 416.3 | 83.1 | 0.377 | 24.53 | 150.5
1436:24 | 3614:24 | 148.4 | 107.8 | 818.6 | 806.7 | 333.5 | 417 | 83 | 0.365 | 24.49 | 150.6
1436:36 | 3614:24 | 148.5 | 107.8 | 818.6 | 806.7 | 332.9 | 415.6 | 83.2 | 0.371 | 24.55 | 150.4
1436:48 | 3616:48 | 148.5 | 107.7 | 818.2 | 807.6 | 333.2 | 414.6 | 83.2 | 0.373 | 24.51 | 150.4
1437:00 | 3614:24 | 148.4 | 107.5 | 818.1 | 807.2 | 334.2 | 415.6 | 83 | 0.394 | 24.56 | 150.3
1437:12 | 3609:36 | 148.4 | 107.7 | 818.6 | 806.2 | 336.1 | 415.3 | 83.1 | 0.367 | 24.52 | 149.6
1437:24 | 3609:36 | 148.2 | 107.8 | 818.2 | 806.5 | 335.4 | 418.6 | 83.1 | 0.381 | 24.54 | 149.8
1437:36 | 3609:36 | 148.2 | 108 | 818.4 | 806.7 | 334.3 | 417 | 83 | 0.381 | 24.56 | 150.5
1437:48 | 3614:24 | 148.3 | 108.2 | 819.3 | 806.4 | 334.6 | 417.2 | 83.1 | 0.38 | 24.53 | 150.9
1438:00 | 3616:48 | 148.5 | 108.3 | 818.4 | 807 | 336.3 | 419.2 | 83 | 0.401 | 24.57 | 150.6
1438:12 | 3619:12 | 148.3 | 108.4 | 819.3 | 806.4 | 336.5 | 418.1 | 83 | 0.414 | 24.57 | 150.4
1438:24 | 3616:48 | 148.3 | 108.6 | 818.7 | 806 | 335.7 | 417.7 | 82.9 | 0.405 | 24.56 | 150.3
1438:36 | 3616:48 | 148.2 | 108.4 | 819.1 | 807.1 | 338.2 | 421.9 | 82.8 | 0.387 | 24.55 | 150.3
1438:48 | 3614:24 | 148.4 | 108.3 | 818.2 | 807.3 | 335.3 | 416.7 | 82.9 | 0.399 | 24.58 | 149.8
1439:00 | 3614:24 | 148.4 | 108.2 | 818.5 | 806.8 | 335.8 | 417.4 | 82.7 | 0.385 | 24.56 | 150.3
1439:12 | 3616:48 | 148.4 | 108.1 | 818.9 | 806.7 | 336.2 | 419.5 | 82.7 | 0.377 | 24.57 | 150.5
1439:24 | 3614:24 | 148.6 | 107.8 | 819.5 | 806.2 | 336.5 | 419.7 | 82.8 | 0.415 | 24.56 | 150.3
1439:36 | 3612:00 | 148.2 | 107.6 | 818.7 | 806.3 | 335.9 | 418.5 | 82.8 | 0.389 | 24.57 | 150.1
1439:48 | 3609:36 | 148.4 | 107.6 | 818.8 | 806.6 | 334.7 | 417.1 | 82.9 | 0.383 | 24.56 | 150.3
1440:00 | 3612:00 | 148.3 | 107.3 | 818.9 | 806.5 | 337 | 420.3 | 82.8 | 0.392 | 24.61 | 150.4
1440:12 | 3612:00 | 148.3 | 107.3 | 818.9 | 806.5 | 335.9 | 418.9 | 82.7 | 0.375 | 24.61 | 150.4
1440:24 | 3602:24 | 148.1 | 107.4 | 816.2 | 805.4 | 335.9 | 421 | 83.1 | 0.372 | 25.12 | 150.2
1440:36 | 3607:12 | 148.1 | 107.9 | 816.6 | 805.7 | 335.4 | 417.8 | 83.2 | 0.378 | 25.11 | 150.7
1440:48 | 3609:36 | 148.2 | 108 | 816.9 | 805.6 | 338.1 | 420 | 83.4 | 0.387 | 25.13 | 150.7
1441:00 | 3614:24 | 148.3 | 108.5 | 817.6 | 805.7 | 332.9 | 415.3 | 83.4 | 0.374 | 25.11 | 150.8
1441:12 | 3621:36 | 148.8 | 108.7 | 816.9 | 806.8 | 334.6 | 418.8 | 83.4 | 0.372 | 25.15 | 151
1441:24 | 3626:24 | 148.8 | 108.7 | 817.3 | 806.7 | 334.7 | 418.1 | 83.5 | 0.373 | 25.1 | 151.1
1441:36 | 3628:48 | 148.8 | 108.4 | 817.8 | 806.6 | 332.8 | 414.9 | 83.5 | 0.399 | 25.15 | 151.1
1441:48 | 3631:12 | 149 | 107.9 | 817.3 | 806.8 | 333.4 | 417.2 | 83.6 | 0.408 | 25.11 | 151.3
1442:00 | 3631:12 | 149.1 | 107.9 | 817.2 | 807.1 | 332.7 | 416.3 | 83.3 | 0.362 | 25.09 | 151.6
1442:12 | 3633:36 | 149.2 | 107.7 | 816.8 | 806.9 | 332.1 | 413.7 | 83.4 | 0.364 | 25.06 | 151.6
1442:24 | 3633:36 | 149.1 | 107.5 | 817 | 806.9 | 332.3 | 414.9 | 83.2 | 0.367 | 25.16 | 151.4
1442:36 | 3631:12 | 149.2 | 107.4 | 817.2 | 807.5 | 331.7 | 414.8 | 83.5 | 0.399 | 25.19 | 150.6
1442:48 | 3609:36 | 148.2 | 107.3 | 816.8 | 807.1 | 335.1 | 419.3 | 83.2 | 0.392 | 25.14 | 149.6
1443:00 | 3612:00 | 148.2 | 107.3 | 817.1 | 807 | 336.2 | 421.8 | 83.3 | 0.387 | 25.12 | 150.6
1443:12 | 3614:24 | 148.3 | 107.3 | 816.9 | 806.8 | 335.9 | 419.2 | 83.2 | 0.383 | 25.16 | 150.6
1443:24 | 3616:48 | 148.4 | 107.8 | 817.6 | 806.8 | 335.1 | 417.2 | 83.1 | 0.383 | 25.13 | 149.9
1443:36 | 3614:24 | 148.2 | 108.1 | 817.5 | 806.8 | 334.4 | 418.2 | 83.4 | 0.386 | 25.18 | 149.8
1443:48 | 3616:48 | 148.2 | 108.3 | 817.4 | 806.3 | 333.5 | 416.8 | 83.2 | 0.36 | 25.09 | 150.4
1444:00 | 3619:12 | 148.5 | 108.4 | 818.1 | 806.5 | 333.9 | 415.2 | 83.2 | 0.382 | 25.06 | 150.3
1444:12 | 3619:12 | 148.3 | 108.6 | 817.8 | 806.8 | 335.1 | 417 | 83 | 0.389 | 25.05 | 150.3
1444:24 | 3619:12 | 148.3 | 108.6 | 817.8 | 806.8 | 334.2 | 416.4 | 83.1 | 0.384 | 25.06 | 149.9
1444:36 | 3616:48 | 148.1 | 108.6 | 818.3 | 806.8 | 334.4 | 415.7 | 83 | 0.393 | 25.02 | 150.3
1444:48 | 3619:12 | 148.3 | 108.6 | 818.2 | 806.9 | 334.7 | 417.2 | 83.2 | 0.39 | 25.02 | 150.4
1445:00 | 3619:12 | 148.3 | 108.4 | 818.3 | 807 | 333.9 | 418.2 | 83.2 | 0.387 | 25.05 | 150.7
1445:12 | 3619:12 | 148.1 | 108.1 | 817.9 | 807.3 | 334.7 | 416.1 | 83.1 | 0.378 | 25.03 | 150.2
1445:24 | 3614:24 | 148.1 | 107.6 | 817.5 | 807.3 | 332.9 | 417.4 | 84.9 | 0.394 | 25.02 | 149.7
1445:36 | 3612:00 | 147.9 | 107.7 | 818.4 | 806.3 | 336.9 | 421.2 | 84.9 | 0.369 | 25.04 | 150.3
1445:48 | 3616:48 | 148.2 | 107.3 | 817.8 | 806.1 | 331.3 | 414.9 | 83 | 0.374 | 25.05 | 150.9
1446:00 | 3619:12 | 148.3 | 107.3 | 818 | 806.2 | 332.7 | 415.7 | 83 | 0.361 | 25 | 150.9
1446:12 | 3619:12 | 148.3 | 107.9 | 818 | 806.2 | 334 | 418.1 | 84.9 | 0.361 | 25.03 | 150.4
1446:24 | 3616:48 | 148.2 | 108.1 | 818.4 | 806.4 | 334.6 | 418.1 | 84.9 | 0.387 | 25.03 | 150.6
1446:36 | 3619:12 | 148.1 | 108.2 | 817.8 | 806.1 | 333.8 | 416 | 84.8 | 0.392 | 24.98 | 150.7
1446:48 | 3621:36 | 148.3 | 108.4 | 818.4 | 806.4 | 332.8 | 414.9 | 84.7 | 0.39 | 24.96 | 150.8
1447:00 | 3621:36 | 148.3 | 108.6 | 818.2 | 806.6 | 332.5 | 414.2 | 84.9 | 0.406 | 25.02 | 150.4
1447:12 | 3621:36 | 148.1 | 108.6 | 818.6 | 806.3 | 333.8 | 414.9 | 84.9 | 0.381 | 24.99 | 150.3
1447:24 | 3621:36 | 148.2 | 108.9 | 818.7 | 806.8 | 333.2 | 416 | 84.9 | 0.392 | 24.98 | 150
1447:36 | 3621:36 | 148.3 | 108.3 | 818.3 | 806.6 | 332.8 | 415 | 84.8 | 0.383 | 24.98 | 150.8
1447:48 | 3621:36 | 148.3 | 108.3 | 818.3 | 806.3 | 332.1 | 413.7 | 84.8 | 0.392 | 24.97 | 150.5
1448:00 | 3621:36 | 148.3 | 108.1 | 818.3 | 806.6 | 332.7 | 414.5 | 84.8 | 0.369 | 24.95 | 150.5
1448:12 | 3619:12 | 148.2 | 107.8 | 818.2 | 806.2 | 334 | 416.4 | 84.8 | 0.374 | 24.93 | 150.4
1448:24 | 3619:12 | 148.2 | 107.7 | 818.2 | 806.4 | 333.8 | 415.7 | 84.7 | 0.369 | 24.95 | 150.2
1448:36 | 3614:24 | 148.2 | 107.6 | 817.8 | 806.4 | 332.8 | 415.7 | 84.6 | 0.363 | 24.94 | 150.5
1448:48 | 3619:12 | 148.1 | 107.7 | 817.9 | 806.8 | 332.4 | 415.3 | 84.6 | 0.39 | 24.94 | 150.9
1449:00 | 3619:12 | 148.3 | 107.5 | 817.8 | 806.1 | 333.6 | 414.5 | 84.5 | 0.4 | 24.92 | 150.7
1449:12 | 3616:48 | 148.4 | 107.7 | 817.8 | 806.6 | 334.2 | 416.3 | 84.4 | 0.382 | 24.95 | 150.9
1449:24 | 3624:00 | 148.4 | 108.1 | 818.1 | 806.6 | 336.2 | 419 | 84.3 | 0.415 | 24.99 | 150.8
1449:36 | 3619:12 | 148.5 | 108.2 | 818.2 | 806.8 | 335.4 | 416 | 84.1 | 0.414 | 24.96 | 150.6
1449:48 | 3619:12 | 148.6 | 108.2 | 818.6 | 807.1 | 335.8 | 416.3 | 84 | 0.411 | 24.96 | 150.6
1450:00 | 3619:12 | 148.4 | 108.3 | 817.5 | 807.2 | 337.7 | 418.1 | 83.8 | 0.405 | 24.9 | 150.4
1450:12 | 3621:36 | 148.6 | 108.5 | 818.5 | 807.2 | 334.3 | 416.7 | 84 | 0.387 | 24.93 | 151
1450:24 | 3621:36 | 148.6 | 108.6 | 818.7 | 806.7 | 335.4 | 418.3 | 83.9 | 0.409 | 24.93 | 150.5
1450:36 | 3621:36 | 148.5 | 108.5 | 818.1 | 807.3 | 335.9 | 418.3 | 83.8 | 0.416 | 24.91 | 150.5
1450:48 | 3619:12 | 148.4 | 108.2 | 818.3 | 806.4 | 336.3 | 417.9 | 83.6 | 0.406 | 24.95 | 150.5
1451:00 | 3616:48 | 148.6 | 107.9 | 817.8 | 807.2 | 334.7 | 416.3 | 83.7 | 0.412 | 24.92 | 150.2
1451:12 | 3619:12 | 148.6 | 107.7 | 817.8 | 807 | 335.4 | 415.2 | 83.8 | 0.394 | 24.88 | 150.7
1451:24 | 3619:12 | 148.6 | 107.4 | 817.3 | 806.2 | 336.6 | 421.4 | 83.8 | 0.389 | 24.88 | 150.5
1451:36 | 3616:48 | 148.4 | 107.4 | 817.9 | 806.6 | 335.8 | 418.3 | 83.9 | 0.399 | 24.93 | 150.6
1451:48 | 3614:24 | 148.4 | 107.4 | 817 | 806.4 | 335.5 | 418.9 | 83.7 | 0.387 | 24.87 | 150.4
1452:00 | 3612:00 | 148.1 | 107.8 | 817.5 | 806.3 | 334.6 | 414.5 | 83.8 | 0.384 | 24.85 | 150.5
1452:12 | 3614:24 | 148.4 | 108.1 | 818.4 | 806 | 336.3 | 417.2 | 83.9 | 0.381 | 24.9 | 150.9
1452:24 | 3619:12 | 148.5 | 108.3 | 817.9 | 806.7 | 334.4 | 416.7 | 83.9 | 0.399 | 24.85 | 150.7
1452:36 | 3621:36 | 148.4 | 108.3 | 818.4 | 806.8 | 332.5 | 414.2 | 84.2 | 0.387 | 24.84 | 150.9
1452:48 | 3616:48 | 148.2 | 108.5 | 817.9 | 806.7 | 330.8 | 411.2 | 84.2 | 0.371 | 24.85 | 149.9
1453:00 | 3621:36 | 148.3 | 108.7 | 818.3 | 806.7 | 334.8 | 417.2 | 84.1 | 0.409 | 24.85 | 150.6
1453:12 | 3621:36 | 148.4 | 108.3 | 817.6 | 806.7 | 330.6 | 410.2 | 84.3 | 0.382 | 24.86 | 150.7
1453:24 | 3624:00 | 148.6 | 108.8 | 817.6 | 806.9 | 332 | 414.1 | 84.2 | 0.389 | 24.79 | 150.7
1453:36 | 3621:36 | 148.3 | 108.3 | 817.5 | 806.3 | 332.4 | 413.7 | 84 | 0.393 | 24.79 | 150.4
1453:48 | 3619:12 | 148.3 | 108.1 | 817.8 | 805.8 | 333.4 | 414.9 | 84.1 | 0.379 | 24.77 | 149.8
1454:00 | 3619:12 | 148.4 | 107.6 | 817.3 | 806.1 | 333.4 | 414.9 | 83.9 | 0.377 | 24.74 | 150.7
1454:12 | 3621:36 | 148.5 | 107.8 | 816.9 | 806 | 332.9 | 415 | 83.8 | 0.378 | 24.74 | 150.7
1454:24 | 3616:48 | 148.2 | 107.4 | 817.4 | 806.3 | 333.5 | 414.1 | 83.9 | 0.365 | 24.8 | 149.8
1454:36 | 3612:00 | 148.1 | 107.4 | 817.8 | 805.4 | 333.4 | 414.8 | 83.9 | 0.364 | 24.67 | 150.5
1454:48 | 3616:48 | 148.2 | 107.9 | 817.5 | 807.1 | 330.9 | 410.8 | 83.9 | 0.398 | 24.77 | 150.6
1455:00 | 3616:48 | 148.3 | 108.1 | 817.2 | 806.4 | 333.5 | 413.9 | 83.9 | 0.38 | 24.72 | 150.7
1455:12 | 3619:12 | 148.4 | 108.6 | 818.6 | 806.7 | 331.9 | 412.8 | 84.1 | 0.389 | 24.77 | 151.1
1455:24 | 3621:36 | 148.5 | 108.9 | 818.6 | 806.3 | 331.3 | 411 | 84 | 0.395 | 24.75 | 150.7
1455:36 | 3621:36 | 148.5 | 108.6 | 817.9 | 806.3 | 332.1 | 413.8 | 84 | 0.363 | 24.77 | 150.5
1455:48 | 3619:12 | 148.3 | 108.3 | 817.9 | 805.7 | 332.3 | 414.9 | 84 | 0.371 | 24.69 | 150.4
1456:00 | 3616:48 | 148.2 | 107.9 | 818.3 | 806.4 | 333.8 | 414.2 | 83.9 | 0.38 | 24.74 | 150.5
1456:12 | 3616:48 | 148.2 | 107.6 | 818.1 | 806.2 | 333.6 | 414.8 | 83.8 | 0.393 | 24.71 | 150.7
1456:24 | 3619:12 | 148.3 | 107.4 | 817.4 | 806.7 | 332.9 | 413.2 | 83.7 | 0.358 | 24.69 | 150.9
1456:36 | 3616:48 | 148.3 | 107.2 | 817.9 | 806.4 | 334 | 415.6 | 83.7 | 0.385 | 24.69 | 150.5
1456:48 | 3616:48 | 148.2 | 107.6 | 817.9 | 806.3 | 331.9 | 413 | 83.7 | 0.366 | 24.72 | 150.7
1457:00 | 3619:12 | 148.3 | 107.7 | 818.2 | 805.9 | 334.2 | 415.3 | 83.7 | 0.368 | 24.69 | 150.5
1457:12 | 3616:48 | 148.1 | 107.9 | 818 | 805.8 | 332.3 | 413.5 | 83.8 | 0.366 | 24.67 | 150.5
1457:24 | 3621:36 | 148.3 | 108.2 | 818.3 | 806.1 | 330.8 | 412.3 | 83.8 | 0.363 | 24.71 | 151
1457:36 | 3621:36 | 148.4 | 108.6 | 818.5 | 805.6 | 332.5 | 413.5 | 83.6 | 0.363 | 24.68 | 150.6
1457:48 | 3616:48 | 148.2 | 108.5 | 817.9 | 806.1 | 332.9 | 416.1 | 83.6 | 0.375 | 24.67 | 150.3
1458:00 | 3619:12 | 148.3 | 108.6 | 818.4 | 806.4 | 334.6 | 417 | 83.6 | 0.376 | 24.67 | 150.6
1458:12 | 3621:36 | 148.6 | 108.4 | 817.9 | 806.6 | 332.4 | 414.5 | 83.8 | 0.393 | 24.67 | 150.7
1458:24 | 3621:36 | 148.4 | 108.7 | 818.5 | 805.4 | 331.9 | 409.9 | 83.7 | 0.367 | 24.63 | 150.5
1458:36 | 3619:12 | 148.4 | 108.6 | 818.4 | 806 | 332 | 412 | 83.8 | 0.383 | 24.67 | 150.2
1458:48 | 3619:12 | 148.4 | 108.1 | 817.8 | 806.3 | 332.1 | 411.5 | 83.8 | 0.358 | 24.65 | 150.7
1459:00 | 3621:36 | 148.4 | 107.6 | 817.3 | 806.3 | 332 | 413.2 | 83.7 | 0.371 | 24.62 | 151.1
1459:12 | 3619:12 | 148.4 | 107.6 | 817.2 | 805.8 | 333.6 | 414.8 | 83.6 | 0.374 | 24.62 | 150.4
1459:24 | 3614:24 | 148.3 | 107.6 | 817.4 | 806.1 | 332.8 | 410.5 | 83.5 | 0.358 | 24.65 | 150.4
1459:36 | 3616:48 | 148.3 | 107.5 | 816.6 | 806.4 | 334.2 | 413.5 | 83.5 | 0.371 | 24.6 | 150.6
1459:48 | 3616:48 | 148.6 | 107.8 | 816.4 | 806.9 | 332 | 413.1 | 83.5 | 0.394 | 24.59 | 150.9
1460:00 | 3619:12 | 148.5 | 108.4 | 817.3 | 806.3 | 331.6 | 412.4 | 83.4 | 0.371 | 24.55 | 150.9
1460:12 | 3619:12 | 148.4 | 108.3 | 816.8 | 807.3 | 333.9 | 415.5 | 83.3 | 0.369 | 24.57 | 150.7
1460:24 | 3616:48 | 148.4 | 108.6 | 817.2 | 806.8 | 333.9 | 413.1 | 83.2 | 0.361 | 24.58 | 150.3
1460:36 | 3612:00 | 148.3 | 108.8 | 817.7 | 805.9 | 332.5 | 415.5 | 83.4 | 0.374 | 24.54 | 149.9
1460:48 | 3616:48 | 148.4 | 108.9 | 817.9 | 805.5 | 332.1 | 414.9 | 83.4 | 0.382 | 24.51 | 150.5
1461:00 | 3619:12 | 148.4 | 108.4 | 818.1 | 805.4 | 332.5 | 410.8 | 83.3 | 0.381 | 24.58 | 150.9
1461:12 | 3616:48 | 148.3 | 107.9 | 817.9 | 805.6 | 332.9 | 413.8 | 83.4 | 0.352 | 24.61 | 150
1461:24 | 3614:24 | 148.2 | 107.6 | 817.3 | 805.7 | 334.6 | 416 | 83.4 | 0.374 | 24.58 | 150.5
1461:36 | 3614:24 | 148.1 | 107.3 | 817.6 | 806 | 333.6 | 416.7 | 83.4 | 0.384 | 24.6 | 150.1
1461:48 | 3614:24 | 148.2 | 107.7 | 817.4 | 805.5 | 332.7 | 414.6 | 83.4 | 0.39 | 24.56 | 150.6
1462:00 | 3614:24 | 148.2 | 107.9 | 817.7 | 806.5 | 331.6 | 412.8 | 83.5 | 0.378 | 24.56 | 150.7
1462:12 | 3616:48 | 148.3 | 108.2 | 816.8 | 806.2 | 330.9 | 409.5 | 83.4 | 0.385 | 24.56 | 150.9
1462:24 | 3621:36 | 148.5 | 108.3 | 816.6 | 806.6 | 332 | 409.9 | 83.1 | 0.385 | 24.57 | 150.8
1462:36 | 3619:12 | 148.6 | 108.4 | 816.8 | 806.6 | 332.9 | 414.2 | 83.2 | 0.398 | 24.48 | 150.6
1462:48 | 3616:48 | 148.3 | 108.6 | 817.8 | 805.3 | 332.5 | 414.6 | 83.2 | 0.374 | 24.49 | 150.2
1463:00 | 3616:48 | 148.3 | 108.8 | 817.6 | 805.2 | 333.9 | 415.7 | 83.2 | 0.383 | 24.54 | 150.5
1463:12 | 3616:48 | 148.3 | 108.5 | 818.1 | 805.7 | 332.4 | 412 | 83.3 | 0.391 | 24.53 | 150.9
1463:24 | 3621:36 | 148.4 | 108 | 818.1 | 805.8 | 332.7 | 413.8 | 83.3 | 0.358 | 24.51 | 150.9
1463:36 | 3616:48 | 148.3 | 107.9 | 817.7 | 805.2 | 333.1 | 413.9 | 83.2 | 0.374 | 24.48 | 150.4
1463:48 | 3616:48 | 148.3 | 107.6 | 817.4 | 805.8 | 333.8 | 416 | 83.1 | 0.378 | 24.51 | 150.2
1464:00 | 3616:48 | 148.3 | 107.7 | 816.8 | 805.7 | 334.2 | 415 | 82.9 | 0.375 | 24.46 | 150.8
1464:12 | 3619:12 | 148.4 | 107.7 | 816.3 | 805.2 | 333.6 | 416.4 | 83 | 0.382 | 24.44 | 150.8
1464:24 | 3619:12 | 148.6 | 107.7 | 816.4 | 805 | 334.6 | 418.2 | 83 | 0.382 | 24.48 | 150.5
1464:36 | 3616:48 | 148.2 | 108 | 817.1 | 804.8 | 333.5 | 413.7 | 83 | 0.357 | 24.47 | 150.1
1464:48 | 3614:24 | 148.3 | 107.8 | 817.3 | 805.3 | 335 | 417 | 83 | 0.455 | 24.46 | 150.6
1465:00 | 3614:24 | 148.6 | 107.9 | 816.9 | 805.2 | 332.7 | 414.2 | 82.9 | 0.364 | 24.43 | 150.6
1465:12 | 3616:48 | 148.4 | 108.2 | 816.3 | 806.7 | 332.5 | 413.4 | 82.8 | 0.368 | 24.43 | 150.7
1465:24 | 3616:48 | 148.6 | 108.3 | 816 | 806.9 | 332.7 | 412.4 | 83 | 0.525 | 24.46 | 150.4
1465:36 | 3612:00 | 148.3 | 108.6 | 817.2 | 805.8 | 334.7 | 416.7 | 82.9 | 0.086 | 24.48 | 150.3
1465:48 | 3614:24 | 148.2 | 108.5 | 817.5 | 805.8 | 333.8 | 416.4 | 82.9 | 0.107 | 24.45 | 150.5
1466:00 | 3616:48 | 148.3 | 108.9 | 817.4 | 804.8 | 331.3 | 411.9 | 82.9 | 0.07 | 24.43 | 150.7
1466:12 | 3619:12 | 148.5 | 108.8 | 816.7 | 805.6 | 334 | 413.8 | 82.8 | 0.451 | 24.47 | 150.8
1466:24 | 3619:12 | 148.6 | 108.6 | 817.4 | 805.4 | 334.6 | 417.4 | 83.1 | 0.259 | 24.46 | 150.6
1466:36 | 3614:24 | 148.4 | 108.3 | 817.5 | 804.8 | 332.9 | 413.5 | 83.1 | 0.28 | 24.47 | 150.3
1466:48 | 3619:12 | 148.4 | 108.1 | 816.6 | 805.4 | 332.3 | 412.8 | 83 | 0.297 | 24.45 | 150.3
1467:00 | 3619:12 | 148.6 | 108.2 | 816.8 | 806.3 | 334.7 | 418.3 | 82.9 | 0.294 | 24.44 | 150.9
1467:12 | 3616:48 | 148.4 | 108 | 816.9 | 806.6 | 332.8 | 413.4 | 82.7 | 0.302 | 24.38 | 150.2
1467:24 | 3609:36 | 148.2 | 107.8 | 816.9 | 805.5 | 333.1 | 414.1 | 82.8 | 0.32 | 24.44 | 150.3
1467:36 | 3609:36 | 148.2 | 107.8 | 817 | 805.7 | 334.8 | 416.4 | 82.9 | 0.338 | 24.42 | 150.3
1467:48 | 3612:00 | 148.2 | 107.7 | 816.9 | 805.3 | 332.4 | 414.2 | 82.9 | 0.36 | 24.44 | 150.6
1468:00 | 3616:48 | 148.4 | 107.6 | 816.8 | 805.3 | 331.9 | 415 | 82.8 | 0.329 | 24.43 | 150.5
1468:12 | 3614:24 | 148.4 | 107.7 | 816.4 | 805.7 | 334 | 415.2 | 82.7 | 0.335 | 24.39 | 150.9
1468:24 | 3614:24 | 148.4 | 108.2 | 816.7 | 805.7 | 333.4 | 411.6 | 82.5 | 0.325 | 24.36 | 150.4
1468:36 | 3612:00 | 148.3 | 108.4 | 817.2 | 805.4 | 335.1 | 416.7 | 82.7 | 0.334 | 24.39 | 149.9
1468:48 | 3614:24 | 148.5 | 108.6 | 817.3 | 805.2 | 332.5 | 416.6 | 82.8 | 0.349 | 24.38 | 150.7
1469:00 | 3616:48 | 148.4 | 108.8 | 817.4 | 805.5 | 333.2 | 415.3 | 82.9 | 0.378 | 24.36 | 150.6
1469:12 | 3619:12 | 148.5 | 108.7 | 817.3 | 805.3 | 333.4 | 416.3 | 82.9 | 0.349 | 24.35 | 150.5
1469:24 | 3616:48 | 148.6 | 108.3 | 816.8 | 806 | 331.6 | 412.1 | 82.6 | 0.354 | 24.36 | 150.3
1469:36 | 3614:24 | 148.4 | 108 | 816.6 | 805.7 | 332.8 | 415.9 | 82.4 | 0.36 | 24.37 | 150.3
1469:48 | 3612:00 | 148.4 | 107.9 | 816.1 | 804.8 | 335.1 | 415.5 | 82.6 | 0.407 | 24.36 | 150.1
1470:00 | 3616:48 | 148.5 | 107.5 | 816.7 | 805.1 | 335 | 416.6 | 82.6 | 0.374 | 24.33 | 150.3
1470:12 | 3616:48 | 148.4 | 107.5 | 816.6 | 805.1 | 335.8 | 418.5 | 82.6 | 0.374 | 24.35 | 150.8
1470:24 | 3612:00 | 148.3 | 107.6 | 816.9 | 805.3 | 335.3 | 418.2 | 82.8 | 0.362 | 24.38 | 150.1
1470:36 | 3607:12 | 148.1 | 107.8 | 816.8 | 804.9 | 334.2 | 416.3 | 82.7 | 0.357 | 24.37 | 150.4
1470:48 | 3616:48 | 148.4 | 108.1 | 816.3 | 805.2 | 332.9 | 413.5 | 82.7 | 0.381 | 24.34 | 150.7
1471:00 | 3614:24 | 148.3 | 107.9 | 816.9 | 805.3 | 333.9 | 415.2 | 82.7 | 0.349 | 24.34 | 150.6
1471:12 | 3619:12 | 148.6 | 108.6 | 817.6 | 805.4 | 333.8 | 415 | 82.6 | 0.36 | 24.35 | 150.9
1471:24 | 3619:12 | 148.4 | 108.7 | 816.9 | 805.4 | 331.3 | 411.3 | 82.7 | 0.363 | 24.35 | 150.7
1471:36 | 3616:48 | 148.4 | 108.7 | 817.4 | 805.2 | 332.4 | 413.1 | 82.6 | 0.377 | 24.3 | 150.8
1471:48 | 3616:48 | 148.4 | 108.7 | 816.6 | 805.7 | 333.9 | 415.7 | 82.5 | 0.413 | 24.3 | 150.4
1472:00 | 3616:48 | 148.4 | 108.6 | 816.6 | 806.5 | 334.7 | 416.7 | 82.6 | 0.391 | 24.32 | 150.3
1472:12 | 3616:48 | 148.4 | 108.1 | 816.3 | 805.3 | 336.1 | 418.1 | 82.4 | 0.387 | 24.34 | 150.1
1472:24 | 3614:24 | 148.4 | 107.7 | 815.7 | 805.8 | 335.5 | 416.7 | 82.4 | 0.383 | 24.34 | 150.5
1472:36 | 3614:24 | 148.3 | 107.8 | 816.7 | 805.7 | 334.4 | 415.5 | 82.5 | 0.378 | 24.33 | 150.6
1472:48 | 3614:24 | 148.3 | 107.4 | 816.8 | 805.1 | 333.8 | 415.6 | 82.6 | 0.368 | 24.29 | 150.7
1473:00 | 3614:24 | 148.6 | 107.5 | 816.4 | 805.6 | 333.6 | 416 | 82.5 | 0.378 | 24.31 | 150.9
1473:12 | 3614:24 | 148.3 | 107.9 | 816.5 | 804.9 | 334.4 | 415.3 | 82.5 | 0.385 | 24.25 | 150.6
1473:24 | 3614:24 | 148.3 | 108.1 | 816.1 | 805.8 | 332.9 | 415.7 | 82.5 | 0.393 | 24.31 | 150.5
1473:36 | 3614:24 | 148.3 | 108.2 | 816.2 | 805.9 | 335.5 | 417.2 | 82.5 | 0.379 | 24.32 | 150.6
1473:48 | 3614:24 | 148.4 | 108.1 | 816.8 | 806 | 333.8 | 416 | 82.4 | 0.367 | 24.31 | 150.3
1474:00 | 3612:00 | 148.2 | 108.7 | 816.9 | 805.2 | 335.3 | 416.4 | 82.4 | 0.355 | 24.27 | 150.4
1474:12 | 3614:24 | 148.3 | 108.9 | 816.8 | 805.6 | 334.6 | 416.7 | 82.4 | 0.357 | 24.31 | 150.3
1474:24 | 3616:48 | 148.3 | 109.1 | 817.2 | 804.8 | 332.4 | 413.9 | 82.7 | 0.377 | 24.3 | 150.7
1474:36 | 3616:48 | 148.4 | 108.9 | 817.1 | 804.7 | 333.8 | 413.9 | 82.6 | 0.366 | 24.34 | 150.5
1474:48 | 3619:12 | 148.6 | 108.4 | 817.1 | 804.9 | 334.3 | 416.3 | 82.6 | 0.409 | 24.33 | 150.1
1475:00 | 3616:48 | 148.4 | 108.2 | 816.7 | 805.1 | 335.9 | 416.7 | 82.6 | 0.387 | 24.31 | 150
1475:12 | 3614:24 | 148.3 | 108.2 | 816.4 | 804.7 | 335.3 | 418.5 | 82.6 | 0.366 | 24.26 | 150.5
1475:24 | 3614:24 | 148.3 | 108 | 816.2 | 804.6 | 333.1 | 414.5 | 82.5 | 0.373 | 24.29 | 150.6
1475:36 | 3614:24 | 148.4 | 108 | 816.4 | 804.1 | 333.9 | 417 | 82.3 | 0.376 | 24.32 | 150.8
1475:48 | 3616:48 | 148.3 | 107.7 | 816.3 | 804.7 | 334.4 | 417.4 | 82.5 | 0.393 | 24.28 | 150.7
1476:00 | 3614:24 | 148.3 | 107.8 | 817.1 | 804.4 | 335.8 | 417.5 | 82.6 | 0.365 | 24.27 | 150.3
1476:12 | 3609:36 | 148.2 | 107.8 | 816.2 | 804.7 | 336.5 | 419 | 82.5 | 0.384 | 24.26 | 149.4
1476:24 | 3612:00 | 148.1 | 107.5 | 816.3 | 805.3 | 333.9 | 414.6 | 82.4 | 0.392 | 24.29 | 150.6
1476:36 | 3616:48 | 148.4 | 107.6 | 816.4 | 805.1 | 332.4 | 413.5 | 82.4 | 0.373 | 24.3 | 150.9
1476:48 | 3616:48 | 148.4 | 107.8 | 816.3 | 805.9 | 333.6 | 413.8 | 82.5 | 0.371 | 24.27 | 150.7
1477:00 | 3616:48 | 148.4 | 107.9 | 815.8 | 806.3 | 333.6 | 415.3 | 82.3 | 0.369 | 24.28 | 150.8
1477:12 | 3614:24 | 148.3 | 108.2 | 816.3 | 806.3 | 333.6 | 413.2 | 82.3 | 0.384 | 24.23 | 150.2
1477:24 | 3614:24 | 148.4 | 108.4 | 816.4 | 805.4 | 334.4 | 415.6 | 82.2 | 0.364 | 24.26 | 150.2
1477:36 | 3612:00 | 148.3 | 108.6 | 817 | 804.7 | 334.8 | 415.9 | 82.3 | 0.383 | 24.19 | 150.4
1477:48 | 3614:24 | 148.3 | 108.9 | 816.8 | 804.6 | 334.3 | 415.5 | 82.4 | 0.387 | 24.3 | 150.5
1478:00 | 3616:48 | 148.4 | 108.8 | 816.9 | 804.7 | 333.9 | 416.6 | 82.4 | 0.369 | 24.23 | 150.7
1478:12 | 3621:36 | 148.5 | 108.5 | 817 | 804.1 | 333.9 | 415.7 | 82.4 | 0.404 | 24.3 | 150.1
1478:24 | 3614:24 | 148.3 | 107.8 | 816.3 | 805.3 | 335.4 | 417.4 | 82.5 | 0.365 | 24.29 | 150.3
1478:36 | 3614:24 | 148.3 | 107.9 | 816.6 | 804.8 | 334.6 | 415.9 | 82.4 | 0.372 | 24.28 | 150.6
1478:48 | 3616:48 | 148.2 | 107.9 | 817.3 | 804.3 | 333.2 | 415.2 | 82.5 | 0.386 | 24.27 | 150.3
1479:00 | 3616:48 | 148.3 | 107.6 | 816.6 | 804.1 | 335 | 416.4 | 82.4 | 0.394 | 24.29 | 150.4
1479:12 | 3616:48 | 148.2 | 107.6 | 816.4 | 804.2 | 334.8 | 417 | 82.5 | 0.39 | 24.25 | 150.7
1479:24 | 3619:12 | 148.3 | 107.8 | 816.9 | 805.1 | 335.1 | 415.9 | 82.6 | 0.359 | 24.31 | 150.6
1479:36 | 3616:48 | 148.3 | 107.8 | 816.7 | 804.9 | 335.7 | 417.7 | 82.3 | 0.381 | 24.29 | 150.4
1479:48 | 3616:48 | 148.3 | 108.2 | 817.2 | 804.2 | 334.3 | 416.6 | 82.3 | 0.378 | 24.25 | 150.5
1480:00 | 3616:48 | 148.3 | 108.1 | 816.7 | 805.1 | 334.6 | 415.5 | 82.4 | 0.415 | 24.2 | 150.6
1480:12 | 3619:12 | 148.5 | 108.4 | 816.4 | 805.1 | 335.3 | 418.6 | 82.4 | 0.386 | 24.29 | 150.8
1480:24 | 3621:36 | 148.7 | 108.4 | 816.4 | 805.6 | 334 | 416.8 | 82.3 | 0.389 | 24.25 | 150.8
1480:36 | 3616:48 | 148.4 | 108.4 | 816.1 | 806.4 | 333.1 | 414.1 | 82.3 | 0.378 | 24.28 | 150.4
1480:48 | 3616:48 | 148.5 | 108.8 | 816.4 | 804.8 | 331.3 | 413.4 | 82.3 | 0.367 | 24.25 | 150.3
1481:00 | 3616:48 | 148.2 | 108.8 | 816.6 | 804.9 | 333.5 | 417.4 | 82.5 | 0.42 | 24.25 | 150.5
1481:12 | 3619:12 | 148.4 | 108.6 | 817 | 804.8 | 336.2 | 415.7 | 82.4 | 0.383 | 24.24 | 150.4
1481:24 | 3619:12 | 148.4 | 108.3 | 816.8 | 804.8 | 332.8 | 414.3 | 82.4 | 0.396 | 24.26 | 150.8
1481:36 | 3619:12 | 148.4 | 107.8 | 816.5 | 804.3 | 334.3 | 414.8 | 82.4 | 0.38 | 24.23 | 150.6
1481:48 | 3616:48 | 148.2 | 107.7 | 816.6 | 804.8 | 336.2 | 420 | 82.4 | 0.374 | 24.21 | 149.5
1482:00 | 3614:24 | 148.2 | 107.7 | 815.8 | 804.8 | 334.3 | 417 | 82.4 | 0.399 | 24.25 | 150.5
1482:12 | 3614:24 | 148.2 | 107.4 | 816.4 | 804.7 | 334.6 | 417.4 | 82.3 | 0.379 | 24.24 | 150.6
1482:24 | 3616:48 | 148.3 | 107.9 | 816.4 | 803.9 | 335.5 | 417.8 | 82.4 | 0.398 | 24.26 | 150.8
1482:36 | 3616:48 | 148.3 | 107.9 | 815.9 | 804.9 | 332.5 | 413.7 | 82.4 | 0.367 | 24.21 | 150.6
1482:48 | 3621:36 | 148.5 | 108.4 | 816.4 | 805.4 | 332.9 | 415.5 | 82.4 | 0.377 | 24.22 | 150.9
1483:00 | 3619:12 | 148.5 | 108.4 | 816.2 | 804.8 | 335 | 415.9 | 82.1 | 0.378 | 24.18 | 150.4
1483:12 | 3616:48 | 148.4 | 108.8 | 816.2 | 805.6 | 334 | 414.8 | 82.2 | 0.358 | 24.22 | 150.2
1483:24 | 3616:48 | 148.4 | 108.5 | 816.7 | 805.4 | 335.3 | 416.8 | 82.2 | 0.374 | 24.19 | 150.4
1483:36 | 3616:48 | 148.3 | 108.4 | 816.7 | 805.4 | 336.2 | 418.9 | 82.2 | 0.381 | 24.22 | 150.4
1483:48 | 3616:48 | 148.4 | 107.9 | 816.7 | 805.5 | 334.4 | 416.1 | 82.3 | 0.384 | 24.2 | 150.7
1484:00 | 3616:48 | 148.4 | 107.6 | 816.3 | 806.3 | 333.6 | 415.3 | 82.2 | 0.359 | 24.21 | 150
1484:12 | 3607:12 | 148.2 | 107.6 | 816.4 | 806.3 | 336.1 | 418.2 | 82.1 | 0.369 | 24.23 | 150.1
1484:24 | 3609:36 | 148.1 | 107.4 | 816.1 | 805.3 | 336.5 | 418.2 | 82.2 | 0.377 | 24.22 | 150.6
1484:36 | 3609:36 | 148.1 | 107.5 | 815.8 | 804.3 | 334.8 | 418.1 | 82.2 | 0.381 | 24.16 | 150.8
1484:48 | 3612:00 | 148.2 | 108 | 816.9 | 804.1 | 335.9 | 418.1 | 82.4 | 0.358 | 24.19 | 150.3
1485:00 | 3616:48 | 148.3 | 108.3 | 816.1 | 805.1 | 334.4 | 418.1 | 82.4 | 0.368 | 24.16 | 150.9
1485:12 | 3619:12 | 148.6 | 108.6 | 816.3 | 804.8 | 335 | 417.5 | 82.4 | 0.375 | 24.2 | 150.6
1485:24 | 3619:12 | 148.7 | 108.9 | 816.1 | 805.1 | 333.8 | 415 | 82.4 | 0.374 | 24.18 | 150.2
1485:36 | 3614:24 | 148.4 | 108.8 | 816.5 | 805.3 | 334.8 | 414.5 | 82.2 | 0.417 | 24.23 | 150.1
1485:48 | 3616:48 | 148.4 | 108.4 | 816.6 | 805.5 | 335 | 417.2 | 82.4 | 0.358 | 24.23 | 150.4
1486:00 | 3616:48 | 148.6 | 108.3 | 815.8 | 805.6 | 333.9 | 416.4 | 82.5 | 0.401 | 24.2 | 150.4
1486:12 | 3614:24 | 148.4 | 107.9 | 816.3 | 804.7 | 335.5 | 417.5 | 82.2 | 0.415 | 24.21 | 150.6
1486:24 | 3616:48 | 148.3 | 107.7 | 816.9 | 804.1 | 336.2 | 418.1 | 82.4 | 0.37 | 24.19 | 150.7
1486:36 | 3614:24 | 148.2 | 107.7 | 816.8 | 803.8 | 336.2 | 420.1 | 82.3 | 0.365 | 24.24 | 150.5
1486:48 | 3614:24 | 148.1 | 107.6 | 816.6 | 804.8 | 335.9 | 418.6 | 82.2 | 0.36 | 24.25 | 150.4
1487:00 | 3614:24 | 148.3 | 107.9 | 816.4 | 805.3 | 336.6 | 419.9 | 82.3 | 0.367 | 24.17 | 150.7
1487:12 | 3616:48 | 148.3 | 108.1 | 816.1 | 805.2 | 335 | 417.4 | 82.3 | 0.392 | 24.17 | 150.7
1487:24 | 3616:48 | 148.3 | 108.3 | 816.7 | 804 | 334.8 | 418.2 | 82.4 | 0.38 | 24.23 | 150.9
1487:36 | 3616:48 | 148.2 | 108.3 | 816.4 | 804.6 | 335.1 | 419.5 | 82.4 | 0.387 | 24.24 | 150.4
1487:48 | 3616:48 | 148.2 | 108.6 | 816.6 | 804.4 | 333.4 | 416.6 | 82.4 | 0.378 | 24.22 | 150.7
1488:00 | 3619:12 | 148.4 | 108.6 | 816.2 | 804.6 | 333.4 | 413.5 | 82.3 | 0.405 | 24.23 | 150.6
1488:12 | 3619:12 | 148.5 | 108.6 | 815.8 | 804.8 | 333.9 | 417.8 | 82.4 | 0.387 | 24.21 | 150.3
1488:24 | 3619:12 | 148.4 | 108.3 | 816.1 | 804.2 | 336.3 | 419.9 | 82.4 | 0.369 | 24.27 | 150.6
1488:36 | 3616:48 | 148.3 | 108.1 | 816.7 | 803.9 | 333.5 | 415.5 | 82.4 | 0.383 | 24.26 | 150.1
1488:48 | 3614:24 | 148 | 107.8 | 816.7 | 804.2 | 335.4 | 418.2 | 82.4 | 0.393 | 24.24 | 150.3
1489:00 | 3612:00 | 148.1 | 107.6 | 817 | 804.2 | 336.5 | 420.7 | 82.3 | 0.363 | 24.21 | 150.6
1489:12 | 3609:36 | 148 | 107.4 | 816.4 | 804.6 | 338.1 | 420.7 | 82.4 | 0.39 | 24.23 | 150.1
1489:24 | 3612:00 | 147.9 | 107.8 | 816.9 | 804.4 | 337.2 | 418.9 | 82.4 | 0.39 | 24.28 | 150.3
1489:36 | 3614:24 | 147.9 | 107.9 | 816.8 | 803.8 | 336.3 | 418.6 | 82.5 | 0.347 | 24.25 | 150.6
1489:48 | 3616:48 | 148.2 | 107.9 | 816.2 | 804.6 | 334.8 | 416.1 | 82.4 | 0.382 | 24.27 | 150.6
1490:00 | 3614:24 | 148.3 | 108.2 | 817.1 | 805.1 | 336.9 | 418.2 | 82.5 | 0.415 | 24.28 | 150.7
1490:12 | 3619:12 | 148.6 | 108.2 | 815.7 | 805.3 | 334.6 | 418.6 | 82.5 | 0.358 | 24.25 | 150.8
1490:24 | 3621:36 | 148.6 | 108.1 | 816 | 805.2 | 332.8 | 415.5 | 82.5 | 0.385 | 24.27 | 151
1490:36 | 3619:12 | 148.6 | 108.4 | 815.5 | 805.1 | 335.5 | 418.2 | 82.3 | 0.396 | 24.26 | 150.5
1490:48 | 3614:24 | 148.5 | 108.4 | 815.7 | 805.9 | 334.3 | 419.9 | 82.4 | 0.383 | 24.2 | 150.1
1491:00 | 3614:24 | 148.3 | 108.3 | 815.4 | 806.3 | 335.3 | 418.5 | 82.4 | 0.377 | 24.2 | 150.3
1491:12 | 3616:48 | 148.5 | 108.6 | 815.7 | 805.8 | 336.7 | 418.3 | 82.3 | 0.374 | 24.18 | 150.7
1491:24 | 3616:48 | 148.6 | 108.5 | 815.6 | 805.5 | 334.8 | 416.8 | 82.3 | 0.363 | 24.25 | 150.3
1491:36 | 3612:00 | 148.5 | 108.5 | 816.2 | 805.3 | 335.3 | 415.5 | 82.3 | 0.376 | 24.18 | 150.1
1491:48 | 3614:24 | 148.4 | 108.2 | 815.9 | 805.6 | 335 | 417.5 | 82.3 | 0.371 | 24.2 | 150.4
1492:00 | 3614:24 | 148.4 | 108.1 | 816 | 804.8 | 333.5 | 415.5 | 82.3 | 0.347 | 24.23 | 150.6
1492:12 | 3614:24 | 148.4 | 108.1 | 816.4 | 805.1 | 337.2 | 419.7 | 82.4 | 0.374 | 24.27 | 150.4
1492:24 | 3612:00 | 148.4 | 107.8 | 815.6 | 805.6 | 334.7 | 417.1 | 82.3 | 0.38 | 24.23 | 150.1
1492:36 | 3609:36 | 148.2 | 107.9 | 816 | 805.6 | 334.6 | 415.7 | 82.2 | 0.357 | 24.26 | 150.3
1492:48 | 3609:36 | 148.4 | 107.9 | 815.2 | 805.8 | 334.8 | 417.7 | 82.3 | 0.372 | 24.23 | 150.3
1493:00 | 3609:36 | 148.3 | 107.7 | 815.2 | 805.3 | 336.5 | 417.5 | 82.4 | 0.369 | 24.22 | 150.4
1493:12 | 3612:00 | 148.2 | 107.9 | 815.6 | 805.1 | 335.8 | 417.8 | 82.3 | 0.378 | 24.26 | 150.6
1493:24 | 3609:36 | 148.4 | 108.2 | 815.4 | 805.2 | 335.4 | 417.9 | 82.3 | 0.372 | 24.25 | 150.2
1493:36 | 3609:36 | 148.3 | 108.3 | 815.6 | 805 | 335 | 419 | 82.5 | 0.365 | 24.25 | 150
1493:48 | 3609:36 | 148.2 | 108.6 | 815.4 | 804.8 | 333.1 | 415.7 | 82.1 | 0.376 | 24.16 | 150.2
1494:00 | 3614:24 | 148.4 | 108.8 | 815.7 | 805 | 334.2 | 416.6 | 82.3 | 0.385 | 24.2 | 150.7
1494:12 | 3614:24 | 148.5 | 108.8 | 816.1 | 805.8 | 333.2 | 412.7 | 82.2 | 0.359 | 24.15 | 150.2
1494:24 | 3612:00 | 148.3 | 108.4 | 815.7 | 806.6 | 336.7 | 418.5 | 82.4 | 0.427 | 24.17 | 149.7
1494:36 | 3609:36 | 148.2 | 108.3 | 816.5 | 804.3 | 336.7 | 420.4 | 82.3 | 0.365 | 24.2 | 150
1494:48 | 3614:24 | 148.3 | 108.2 | 816.1 | 804.7 | 333.6 | 416.7 | 82.3 | 0.337 | 24.22 | 150.6
1495:00 | 3612:00 | 148.4 | 107.8 | 816.7 | 804.7 | 335.4 | 419.3 | 82.2 | 0.353 | 24.23 | 150.9
1495:12 | 3614:24 | 148.3 | 107.8 | 816.2 | 804.6 | 335.4 | 418.8 | 82.2 | 0.374 | 24.18 | 150.3
1495:24 | 3609:36 | 148.3 | 107.3 | 816.2 | 805.1 | 334.2 | 417.2 | 82.2 | 0.369 | 24.22 | 150.2
1495:36 | 3609:36 | 148.1 | 107.3 | 816.3 | 805.6 | 335.4 | 419.2 | 82.2 | 0.362 | 24.16 | 149.9
1495:48 | 3609:36 | 148.2 | 107.8 | 816.8 | 805.8 | 336.5 | 418.5 | 82.2 | 0.4 | 24.2 | 150.5
1496:00 | 3614:24 | 148.4 | 108.2 | 816.9 | 804.9 | 334.8 | 416.4 | 82.2 | 0.418 | 24.17 | 150.7
1496:12 | 3614:24 | 148.3 | 108.3 | 816.1 | 805.3 | 334 | 417.7 | 82.1 | 0.374 | 24.2 | 150.4
1496:24 | 3612:00 | 148.4 | 108.6 | 816.8 | 805.6 | 334.8 | 416.8 | 82.2 | 0.364 | 24.17 | 149.9
1496:36 | 3612:00 | 148.3 | 108.7 | 816.3 | 805.1 | 334.2 | 418.8 | 82.3 | 0.362 | 24.15 | 150.4
1496:48 | 3614:24 | 148.4 | 108.4 | 816.7 | 805 | 332.9 | 415.6 | 82.3 | 0.394 | 24.16 | 150.3
1497:00 | 3612:00 | 148.3 | 108.4 | 817 | 804.2 | 334.3 | 417.7 | 82.4 | 0.378 | 24.24 | 150.6
1497:12 | 3616:48 | 148.6 | 108.1 | 816.3 | 804.1 | 335.4 | 416.8 | 82.3 | 0.363 | 24.2 | 150.6
1497:24 | 3614:24 | 148.3 | 107.8 | 815.5 | 804.7 | 335.8 | 419.2 | 82.3 | 0.382 | 24.25 | 150.5
1497:36 | 3614:24 | 148.3 | 107.6 | 815.7 | 805.4 | 335 | 416.8 | 82.3 | 0.349 | 24.2 | 150.3
1497:48 | 3609:36 | 148.2 | 107.6 | 816.3 | 804.5 | 334.3 | 416.7 | 82.4 | 0.374 | 24.24 | 150.2
1498:00 | 3609:36 | 148.2 | 107.3 | 815.8 | 804.8 | 335 | 418.1 | 82.4 | 0.368 | 24.2 | 150.3
1498:12 | 3612:00 | 148.3 | 107.8 | 815.9 | 804.7 | 334.6 | 417.4 | 82.3 | 0.38 | 24.18 | 150.5
1498:24 | 3612:00 | 148.2 | 108 | 816.4 | 805.1 | 334.6 | 417.7 | 82.2 | 0.381 | 24.23 | 150.3
1498:36 | 3616:48 | 148.6 | 108.4 | 816.4 | 805.4 | 335.1 | 418.1 | 82.3 | 0.365 | 24.23 | 150.9
1498:48 | 3616:48 | 148.4 | 108.5 | 816.4 | 804.8 | 334.3 | 416.8 | 82.5 | 0.381 | 24.15 | 150.6
1499:00 | 3612:00 | 148.3 | 108.9 | 817.1 | 803.9 | 335.7 | 419.9 | 82.6 | 0.366 | 24.25 | 149.6
1499:12 | 3612:00 | 148.3 | 109.1 | 817.7 | 804.3 | 333.5 | 415.3 | 82.7 | 0.36 | 24.32 | 150.3
1499:24 | 3616:48 | 148.5 | 108.8 | 816.6 | 803.8 | 335.4 | 417.4 | 82.9 | 0.384 | 24.36 | 150.7
1499:36 | 3619:12 | 148.3 | 108.6 | 816.9 | 803.6 | 334.2 | 416 | 82.8 | 0.381 | 24.38 | 150.7
1499:48 | 3616:48 | 148.2 | 107.9 | 817.3 | 804.1 | 334.3 | 415.5 | 83 | 0.367 | 24.4 | 150.1
1500:00 | 3614:24 | 148.1 | 108 | 817.2 | 803.9 | 336.7 | 418.8 | 83.1 | 0.364 | 24.4 | 150.4
1500:12 | 3612:00 | 147.9 | 107.6 | 817 | 803.9 | 336.7 | 418.9 | 83 | 0.368 | 24.45 | 150.2
1500:24 | 3612:00 | 148.1 | 107.6 | 817.3 | 804.7 | 334.4 | 417.1 | 83 | 0.36 | 24.37 | 150.4
1500:36 | 3614:24 | 148.2 | 107.6 | 817.1 | 804 | 336.1 | 419 | 83 | 0.374 | 24.43 | 150.4
1500:48 | 3609:36 | 147.9 | 107.8 | 817.6 | 803.8 | 335.4 | 418.2 | 83.2 | 0.377 | 24.47 | 150.3
1501:00 | 3614:24 | 148.1 | 108.3 | 817.3 | 804.4 | 335.9 | 419 | 83.4 | 0.378 | 24.43 | 150.5
1501:12 | 3616:48 | 148 | 108.5 | 817.6 | 804.2 | 335.4 | 416.6 | 83.5 | 0.385 | 24.46 | 150.3
1501:24 | 3616:48 | 148.2 | 108.6 | 817.6 | 805.3 | 334.8 | 416.8 | 83.3 | 0.391 | 24.48 | 150.2
1501:36 | 3619:12 | 148.1 | 108.7 | 817.7 | 804.1 | 334.7 | 417.1 | 83.3 | 0.39 | 24.48 | 150.6
1501:48 | 3621:36 | 148.1 | 108.7 | 817.6 | 804.8 | 335 | 415.5 | 83.4 | 0.36 | 24.46 | 150.5
1502:00 | 3621:36 | 148.2 | 108.2 | 818 | 804.8 | 335 | 418.3 | 83.3 | 0.378 | 24.48 | 150.6
1502:12 | 3621:36 | 148.2 | 108.1 | 817.8 | 804.3 | 333.2 | 415 | 83.5 | 0.412 | 24.48 | 150.3
1502:24 | 3621:36 | 148.3 | 107.9 | 817.8 | 804.1 | 334 | 414.9 | 83.5 | 0.378 | 24.51 | 150.5
1502:36 | 3619:12 | 148.3 | 107.7 | 817.3 | 804.4 | 334.2 | 416.4 | 83.3 | 0.388 | 24.49 | 150.7
1502:48 | 3619:12 | 148.1 | 107.5 | 817.4 | 804.3 | 334.4 | 415.6 | 83.1 | 0.405 | 24.51 | 150.4
1503:00 | 3616:48 | 148.1 | 107.6 | 817.7 | 804.7 | 335.9 | 419.3 | 83.4 | 0.374 | 24.44 | 150.3
1503:12 | 3614:24 | 147.9 | 107.7 | 817.6 | 804.7 | 335.3 | 417.7 | 83.4 | 0.366 | 24.5 | 150.2
1503:24 | 3614:24 | 147.7 | 107.6 | 817.9 | 804.4 | 335.3 | 418.1 | 83.5 | 0.374 | 24.52 | 149.8
1503:36 | 3614:24 | 148 | 107.9 | 817.7 | 804 | 335.9 | 418.1 | 83.4 | 0.369 | 24.51 | 150.4
1503:48 | 3616:48 | 148.1 | 108.2 | 817.9 | 804.7 | 335.9 | 420.8 | 83.4 | 0.388 | 24.5 | 150.3
1504:00 | 3616:48 | 148 | 108.3 | 817.6 | 804.7 | 335.1 | 414.2 | 83.4 | 0.377 | 24.47 | 150.6
1504:12 | 3616:48 | 148.1 | 108.6 | 817.4 | 805.1 | 333.6 | 414.5 | 83.5 | 0.371 | 24.51 | 150
1504:24 | 3616:48 | 148 | 108.6 | 817.4 | 805.5 | 332.3 | 415.6 | 83.5 | 0.385 | 24.54 | 150.4
1504:36 | 3621:36 | 148.3 | 108.5 | 817.2 | 804.7 | 331.4 | 414.6 | 83.4 | 0.392 | 24.5 | 150.8
1504:48 | 3619:12 | 148.2 | 108.2 | 817.3 | 804.7 | 333.9 | 416.6 | 83.5 | 0.38 | 24.51 | 150.3
1505:00 | 3621:36 | 148.3 | 108.3 | 817.3 | 804.2 | 333.8 | 415.9 | 83.4 | 0.382 | 24.53 | 150.6
1505:12 | 3614:24 | 148.1 | 107.9 | 817.6 | 805 | 335.4 | 419.6 | 83.5 | 0.36 | 24.49 | 149.8
1505:24 | 3614:24 | 148.1 | 107.8 | 817.2 | 804.1 | 335.9 | 417.4 | 83.3 | 0.379 | 24.54 | 149.9
1505:36 | 3614:24 | 147.8 | 107.8 | 817.4 | 804.6 | 337.2 | 418.2 | 83.4 | 0.374 | 24.51 | 150.3
1505:48 | 3614:24 | 147.9 | 107.6 | 817.9 | 804.7 | 335.9 | 420.7 | 83.5 | 0.387 | 24.54 | 150.2
1506:00 | 3614:24 | 147.9 | 107.7 | 817.2 | 805.1 | 334.6 | 416.4 | 83.3 | 0.365 | 24.54 | 150.2
1506:12 | 3609:36 | 147.9 | 107.4 | 817.2 | 805.4 | 337.4 | 421 | 83.2 | 0.374 | 24.48 | 149.9
1506:24 | 3609:36 | 147.8 | 108.1 | 817.7 | 804.7 | 335.3 | 420.7 | 83.5 | 0.389 | 24.51 | 150.3
1506:36 | 3609:36 | 147.8 | 108.2 | 817.8 | 804.7 | 335.9 | 418.6 | 83.3 | 0.374 | 24.52 | 150.1
1506:48 | 3614:24 | 148 | 108.4 | 818.1 | 804.7 | 336.2 | 419.6 | 83.5 | 0.383 | 24.48 | 150.2
1507:00 | 3614:24 | 147.8 | 108.8 | 817.9 | 804.3 | 334.3 | 416.1 | 83.5 | 0.383 | 24.53 | 150.3
1507:12 | 3616:48 | 148.1 | 108.7 | 817.6 | 805.3 | 333.6 | 415.7 | 83.3 | 0.389 | 24.48 | 150.3
1507:24 | 3619:12 | 148.1 | 108.7 | 817.3 | 804.7 | 335 | 417.5 | 83.3 | 0.375 | 24.47 | 150.4
1507:36 | 3619:12 | 148.2 | 108.5 | 817.9 | 805.2 | 334.4 | 418.2 | 83.4 | 0.407 | 24.51 | 150.6
1507:48 | 3621:36 | 148.2 | 108.6 | 817.7 | 805.2 | 331.9 | 413.9 | 83.4 | 0.378 | 24.49 | 150.6
1508:00 | 3619:12 | 148.3 | 108.1 | 817.9 | 804.9 | 335.4 | 416 | 83.4 | 0.375 | 24.46 | 150.8
1508:12 | 3621:36 | 148.3 | 108 | 817.7 | 804.8 | 333.6 | 417.5 | 83.4 | 0.375 | 24.5 | 150.4
1508:24 | 3614:24 | 148 | 108.1 | 817.4 | 805.4 | 335.1 | 417.8 | 83.3 | 0.41 | 24.53 | 149.8
1508:36 | 3612:00 | 148.1 | 107.9 | 817.4 | 804.5 | 337.2 | 419.5 | 83.5 | 0.389 | 24.49 | 150.2
1508:48 | 3612:00 | 148 | 107.8 | 817.8 | 804.8 | 334.3 | 417.9 | 83.4 | 0.357 | 24.51 | 150.2
1509:00 | 3614:24 | 148.1 | 107.7 | 818.1 | 804.4 | 335.8 | 418.8 | 83.4 | 0.365 | 24.53 | 150.5
1509:12 | 3614:24 | 148.1 | 107.7 | 817.3 | 805 | 335.1 | 417.5 | 83.4 | 0.375 | 24.49 | 150.2
1509:24 | 3614:24 | 148.2 | 107.9 | 817.9 | 805.4 | 334.6 | 415.2 | 83.3 | 0.357 | 24.48 | 150.3
1509:36 | 3614:24 | 148.1 | 107.9 | 817.9 | 805.8 | 334.8 | 417.9 | 83.2 | 0.365 | 24.46 | 150.4
1509:48 | 3616:48 | 148.2 | 108 | 817.4 | 805.6 | 334.7 | 417 | 83.1 | 0.386 | 24.44 | 150.6
1510:00 | 3616:48 | 148.3 | 108.3 | 817.6 | 805.3 | 335.3 | 417.7 | 83.1 | 0.364 | 24.46 | 150.8
1510:12 | 3616:48 | 148.3 | 108.3 | 817.3 | 805.7 | 333.6 | 416.8 | 83.1 | 0.365 | 24.39 | 150.7
1510:24 | 3614:24 | 148.3 | 108.4 | 817.2 | 804.8 | 335 | 418.3 | 83.1 | 0.366 | 24.43 | 150.2
1510:36 | 3616:48 | 148.3 | 108.5 | 817.7 | 805.1 | 334.3 | 417.7 | 83.3 | 0.38 | 24.44 | 150.3
1510:48 | 3616:48 | 148.4 | 108.6 | 817.9 | 805.2 | 332.5 | 414.5 | 83.1 | 0.377 | 24.41 | 150.6
1511:00 | 3616:48 | 148.2 | 108.1 | 817.3 | 805.1 | 335.4 | 417 | 83 | 0.403 | 24.37 | 150.3
1511:12 | 3614:24 | 148.1 | 107.6 | 817.3 | 805.3 | 332.7 | 416 | 83.1 | 0.374 | 24.42 | 150.3
1511:24 | 3614:24 | 148.1 | 107.7 | 817.4 | 805.7 | 334.4 | 417.4 | 83 | 0.387 | 24.41 | 150.2
1511:36 | 3612:00 | 148.1 | 107.4 | 817.4 | 804.8 | 334.6 | 415.7 | 83.2 | 0.399 | 24.36 | 150.6
1511:48 | 3609:36 | 148.1 | 107.4 | 817.4 | 805.2 | 334.4 | 416 | 82.9 | 0.368 | 24.38 | 150.4
1512:00 | 3612:00 | 148.1 | 107.7 | 816.8 | 805.3 | 335.1 | 418.5 | 82.8 | 0.364 | 24.41 | 150.9
1512:12 | 3614:24 | 148.2 | 107.9 | 817.5 | 805.3 | 334.7 | 417 | 82.9 | 0.365 | 24.34 | 150.5
1512:24 | 3614:24 | 148.2 | 108.2 | 817.4 | 805.4 | 335.5 | 415.5 | 82.9 | 0.358 | 24.38 | 150.7
1512:36 | 3616:48 | 148.4 | 108.7 | 816.8 | 805.5 | 334.6 | 416.8 | 82.9 | 0.376 | 24.35 | 150.6
1512:48 | 3616:48 | 148.3 | 108.7 | 816.9 | 805.7 | 333.4 | 414.9 | 83 | 0.363 | 24.33 | 150.4
1513:00 | 3616:48 | 148.4 | 109.1 | 816.4 | 805.7 | 332.7 | 414.2 | 83 | 0.381 | 24.32 | 149.9
1513:12 | 3616:48 | 148.3 | 108.3 | 817.6 | 805.1 | 334.4 | 415.7 | 83 | 0.363 | 24.34 | 150.2
1513:24 | 3612:00 | 148.2 | 107.8 | 817.7 | 805.2 | 334.6 | 416.4 | 82.9 | 0.387 | 24.28 | 150.4
1513:36 | 3612:00 | 147.9 | 107.6 | 816.9 | 804.9 | 335.4 | 416.8 | 82.8 | 0.41 | 24.3 | 150.5
1513:48 | 3609:36 | 148 | 107.4 | 816.9 | 804.4 | 333.4 | 415.3 | 82.8 | 0.381 | 24.36 | 150.4
1514:00 | 3612:00 | 148.2 | 107.6 | 816.4 | 805.7 | 334 | 420.3 | 82.7 | 0.396 | 24.28 | 150.5
1514:12 | 3612:00 | 148.2 | 108.1 | 816.2 | 805.8 | 334.8 | 419.3 | 82.6 | 0.365 | 24.22 | 150.3
1514:24 | 3614:24 | 148.3 | 108.4 | 815.9 | 806.2 | 334.7 | 417.4 | 82.6 | 0.367 | 24.29 | 150.3
1514:36 | 3616:48 | 148.5 | 108.8 | 816.2 | 805.3 | 335 | 414.6 | 82.6 | 0.364 | 24.25 | 150.8
1514:48 | 3619:12 | 148.7 | 108.9 | 816.1 | 805.2 | 334.8 | 416.3 | 82.6 | 0.372 | 24.22 | 150.7
1515:00 | 3621:36 | 148.8 | 108.9 | 816.1 | 805.3 | 334.2 | 417.9 | 82.6 | 0.364 | 24.22 | 150.5
1515:12 | 3616:48 | 148.4 | 108.7 | 816.4 | 805.7 | 334.8 | 416.8 | 82.5 | 0.368 | 24.26 | 149.1
1515:24 | 3614:24 | 148.5 | 108.2 | 815.8 | 805.5 | 333.6 | 414.3 | 82.4 | 0.39 | 24.18 | 150.4
1515:36 | 3614:24 | 148.3 | 107.8 | 815.8 | 806 | 335.1 | 418.2 | 82.3 | 0.369 | 24.22 | 150.5
1515:48 | 3614:24 | 148.2 | 107.7 | 815.9 | 805.7 | 336.9 | 418.2 | 82.4 | 0.413 | 24.18 | 150.4
1516:00 | 3612:00 | 148.4 | 107.7 | 815.8 | 805.2 | 336.2 | 419.6 | 82.4 | 0.385 | 24.2 | 150.5
1516:12 | 3609:36 | 148.3 | 107.7 | 815.6 | 805.6 | 334.2 | 416.4 | 82.2 | 0.389 | 24.21 | 150.8
1516:24 | 3614:24 | 148.5 | 108.1 | 815.6 | 805.2 | 337.4 | 420.8 | 82.2 | 0.371 | 24.15 | 150.7
1516:36 | 3614:24 | 148.4 | 108.3 | 816 | 805.9 | 334 | 416.4 | 82.2 | 0.376 | 24.22 | 150.6
1516:48 | 3614:24 | 148.6 | 108.6 | 815.2 | 806.2 | 334.8 | 417 | 82.3 | 0.378 | 24.16 | 150.6
1517:00 | 3614:24 | 148.6 | 108.9 | 815.4 | 805.4 | 334.8 | 417.2 | 82.4 | 0.4 | 24.2 | 150.4
1517:12 | 3616:48 | 148.6 | 108.4 | 815.5 | 806.2 | 336.3 | 420.1 | 82.4 | 0.39 | 24.19 | 149.9
1517:24 | 3614:24 | 148.4 | 108.1 | 815.8 | 805.4 | 333.6 | 417.5 | 82.4 | 0.387 | 24.18 | 150.6
1517:36 | 3614:24 | 148.4 | 108.2 | 815.5 | 806.2 | 335.3 | 418.1 | 82.4 | 0.403 | 24.17 | 150.3
1517:48 | 3614:24 | 148.3 | 107.6 | 816.2 | 805.9 | 335.8 | 419.3 | 82.2 | 0.372 | 24.18 | 150.4
1518:00 | 3612:00 | 148.2 | 107.5 | 816.3 | 805.2 | 336.7 | 418.1 | 82.3 | 0.363 | 24.19 | 150.6
1518:12 | 3612:00 | 148.3 | 107.3 | 816.4 | 805.8 | 336.7 | 418.5 | 82.2 | 0.381 | 24.2 | 150.5
1518:24 | 3609:36 | 148.3 | 107.3 | 816.6 | 805.7 | 335.8 | 418.5 | 82.2 | 0.361 | 24.19 | 150.7
1518:36 | 3607:12 | 148.2 | 107.8 | 816.9 | 805.7 | 335 | 417.8 | 82.2 | 0.36 | 24.17 | 150.4
1518:48 | 3614:24 | 148.4 | 108 | 816 | 805.6 | 335.4 | 418.5 | 82.3 | 0.387 | 24.14 | 150.8
1519:00 | 3612:00 | 148.4 | 108.3 | 816.8 | 805.7 | 333.4 | 415.5 | 82.2 | 0.399 | 24.13 | 150.2
1519:12 | 3614:24 | 148.6 | 108.6 | 816.4 | 806.2 | 334.8 | 417.7 | 82.3 | 0.381 | 24.15 | 151
1519:24 | 3614:24 | 148.4 | 108.4 | 816.1 | 806.5 | 335.8 | 418.1 | 82.1 | 0.382 | 24.19 | 150.8
1519:36 | 3616:48 | 148.6 | 108.6 | 815.9 | 805.8 | 336.5 | 421.4 | 82.3 | 0.378 | 24.17 | 150
1519:48 | 3614:24 | 148.3 | 108.8 | 816.4 | 804.9 | 334.6 | 416.1 | 82.3 | 0.39 | 24.21 | 150.4
1520:00 | 3616:48 | 148.4 | 108.6 | 816.1 | 805.7 | 335 | 417 | 82.1 | 0.376 | 24.17 | 150.7
1520:12 | 3614:24 | 148.4 | 108.5 | 817 | 806.6 | 335 | 418.6 | 82.3 | 0.386 | 24.18 | 150.3
1520:24 | 3616:48 | 148.5 | 108.4 | 816.5 | 805.3 | 335.7 | 416 | 82.3 | 0.369 | 24.14 | 150.8
1520:36 | 3614:24 | 148.4 | 108.3 | 816.4 | 805.1 | 333.8 | 417.5 | 82.3 | 0.382 | 24.18 | 150.6
1520:48 | 3614:24 | 148.3 | 108.1 | 816.1 | 805.6 | 334.2 | 418.5 | 82.2 | 0.391 | 24.22 | 150.4
1521:00 | 3614:24 | 148.4 | 108.1 | 817.1 | 805.2 | 335.3 | 417.1 | 82.3 | 0.36 | 24.18 | 150.3
1521:12 | 3614:24 | 148.3 | 107.9 | 816.7 | 805.4 | 334.7 | 417.4 | 82.2 | 0.358 | 24.15 | 150.6
1521:24 | 3614:24 | 148.4 | 107.9 | 817 | 805.4 | 334 | 418.1 | 82.4 | 0.368 | 24.21 | 150.8
1521:36 | 3616:48 | 148.4 | 107.7 | 816.5 | 805.6 | 334.4 | 418.9 | 82.3 | 0.359 | 24.2 | 150.7
1521:48 | 3616:48 | 148.3 | 107.7 | 815.8 | 804.7 | 333.2 | 416.3 | 82.4 | 0.374 | 24.23 | 150.8
1522:00 | 3609:36 | 148.3 | 107.7 | 815.8 | 804.3 | 335.4 | 419.9 | 82.4 | 0.394 | 24.22 | 150.3
1522:12 | 3609:36 | 148.3 | 108 | 815 | 805.2 | 335.4 | 417.9 | 82.3 | 0.376 | 24.18 | 150.4
1522:24 | 3614:24 | 148.3 | 108 | 815.7 | 805.2 | 335.8 | 419.5 | 82.4 | 0.367 | 24.18 | 150.6
1522:36 | 3614:24 | 148.3 | 108 | 816.7 | 804.1 | 333.4 | 413.9 | 82.3 | 0.368 | 24.19 | 150.7
1522:48 | 3616:48 | 148.4 | 108.4 | 816.3 | 805.5 | 334.6 | 417.5 | 82.1 | 0.4 | 24.19 | 150
1523:00 | 3614:24 | 148.3 | 108.3 | 816.6 | 805.4 | 335 | 417 | 82.2 | 0.372 | 24.1 | 150.3
1523:12 | 3614:24 | 148.3 | 108.5 | 816.9 | 805.3 | 335.3 | 415.5 | 82.2 | 0.375 | 24.2 | 150.2
1523:24 | 3619:12 | 148.4 | 108.8 | 815.8 | 805.2 | 335.7 | 417.7 | 82.2 | 0.379 | 24.16 | 150.7
1523:36 | 3619:12 | 148.6 | 108.8 | 816.2 | 804.8 | 333.5 | 412.7 | 82.3 | 0.387 | 24.16 | 150.7
1523:48 | 3616:48 | 148.6 | 108.4 | 815.9 | 805.3 | 335.7 | 418.2 | 82.3 | 0.386 | 24.16 | 150.1
1524:00 | 3612:00 | 148.3 | 108.3 | 816.1 | 805.8 | 334.2 | 415.9 | 82.2 | 0.381 | 24.15 | 150.1
1524:12 | 3614:24 | 148.4 | 107.9 | 816.8 | 805.4 | 335.4 | 417.8 | 82.1 | 0.361 | 24.15 | 150.7
1524:24 | 3609:36 | 148.2 | 108.1 | 816.7 | 806.2 | 335.3 | 418.8 | 82.2 | 0.389 | 24.16 | 150.4
1524:36 | 3612:00 | 148.5 | 107.8 | 816.5 | 806.9 | 335.9 | 418.8 | 82.2 | 0.366 | 24.19 | 150.5
1524:48 | 3614:24 | 148.5 | 107.8 | 816.7 | 806.9 | 335.1 | 418.1 | 82.1 | 0.377 | 24.19 | 150.9
1525:00 | 3616:48 | 148.4 | 107.8 | 816.7 | 805.6 | 334 | 418.5 | 82.3 | 0.356 | 24.12 | 150.3
1525:12 | 3609:36 | 148.3 | 107.6 | 815.7 | 805.6 | 335.1 | 418.2 | 82.3 | 0.392 | 24.15 | 150.2
1525:24 | 3609:36 | 148.3 | 107.7 | 815.9 | 805.5 | 337.6 | 420.7 | 82.3 | 0.358 | 24.2 | 150.4
1525:36 | 3614:24 | 148.3 | 107.9 | 816.6 | 805.4 | 336.3 | 419.2 | 82.3 | 0.372 | 24.2 | 150.6
1525:48 | 3614:24 | 148.3 | 108.3 | 815.8 | 806.1 | 334 | 417 | 82.4 | 0.358 | 24.19 | 150.6
1526:00 | 3616:48 | 148.6 | 108.2 | 816 | 806.5 | 333.6 | 415.3 | 82.4 | 0.372 | 24.2 | 150.9
1526:12 | 3616:48 | 148.7 | 108.4 | 816.6 | 806.6 | 335.8 | 417.4 | 82.3 | 0.374 | 24.19 | 150.7
1526:24 | 3609:36 | 148.4 | 108.4 | 816.3 | 806.6 | 334.3 | 418.1 | 82.2 | 0.374 | 24.17 | 150.3
1526:36 | 3612:00 | 148.4 | 108.3 | 816.5 | 806.5 | 335.4 | 417.5 | 82.3 | 0.372 | 24.16 | 150.6
1526:48 | 3614:24 | 148.3 | 108.5 | 816.9 | 805.2 | 335 | 418.1 | 82.3 | 0.389 | 24.2 | 150.4
1527:00 | 3614:24 | 148.3 | 108.6 | 817.1 | 805.6 | 334 | 415.3 | 82.2 | 0.36 | 24.15 | 150.6
1527:12 | 3614:24 | 148.4 | 108.8 | 817.3 | 805.2 | 334.4 | 417 | 82.3 | 0.368 | 24.12 | 149.7
1527:24 | 3614:24 | 148.3 | 108.7 | 817.2 | 805.4 | 333.8 | 416 | 82.2 | 0.369 | 24.18 | 150.2
1527:36 | 3616:48 | 148.5 | 108.4 | 816.8 | 805.5 | 335 | 417.9 | 82.2 | 0.399 | 24.18 | 150.8
1527:48 | 3616:48 | 148.2 | 108.4 | 817.2 | 805.5 | 333.2 | 415.3 | 82.3 | 0.372 | 24.18 | 150.5
1528:00 | 3616:48 | 148.4 | 108.1 | 816.8 | 805.2 | 334.3 | 416.3 | 82.4 | 0.367 | 24.15 | 149.9
1528:12 | 3616:48 | 148.3 | 107.9 | 816.3 | 805.3 | 333.8 | 414.8 | 82.4 | 0.356 | 24.17 | 150.4
1528:24 | 3614:24 | 148.2 | 107.5 | 816.5 | 804.3 | 336.2 | 419 | 82.3 | 0.378 | 24.18 | 150.2
1528:36 | 3614:24 | 148.2 | 107.4 | 816.3 | 804.7 | 332.8 | 415.3 | 82.4 | 0.375 | 24.17 | 150.6
1528:48 | 3616:48 | 148.2 | 107.7 | 816.4 | 805.3 | 336.1 | 418.9 | 82.4 | 0.383 | 24.17 | 150.8
1529:00 | 3619:12 | 148.4 | 108.2 | 816.1 | 805.1 | 335.1 | 418.3 | 82.3 | 0.374 | 24.22 | 150.8
1529:12 | 3619:12 | 148.5 | 108.3 | 815.8 | 805.9 | 335.9 | 420.7 | 82.4 | 0.375 | 24.2 | 150.9
1529:24 | 3616:48 | 148.5 | 108.5 | 815.5 | 806.5 | 334.8 | 417.7 | 82.3 | 0.365 | 24.17 | 150.6
1529:36 | 3614:24 | 148.4 | 108.7 | 815.6 | 806.3 | 332.5 | 416.3 | 82.3 | 0.388 | 24.14 | 150.2
1529:48 | 3616:48 | 148.4 | 108.7 | 815.6 | 806.6 | 335.4 | 417.1 | 82.2 | 0.374 | 24.2 | 150.6
1530:00 | 3616:48 | 148.5 | 108.7 | 815.4 | 805.5 | 335 | 419.3 | 82.3 | 0.355 | 24.17 | 150.7
1530:12 | 3619:12 | 148.6 | 108.4 | 815.7 | 805.5 | 334.2 | 418.3 | 82.4 | 0.364 | 24.18 | 150.4
1530:24 | 3614:24 | 148.5 | 108.3 | 815.9 | 805.5 | 335.9 | 420.1 | 82.3 | 0.361 | 24.18 | 150.1
1530:36 | 3612:00 | 148.3 | 108.4 | 815.6 | 804.8 | 335.3 | 418.5 | 82.3 | 0.375 | 24.19 | 150.3
1530:48 | 3614:24 | 148.4 | 108.1 | 816.2 | 804.7 | 335.9 | 419.7 | 82.3 | 0.378 | 24.23 | 150.4
1531:00 | 3614:24 | 148.4 | 108.3 | 816 | 805.4 | 335.7 | 419 | 82.2 | 0.371 | 24.17 | 150.7
1531:12 | 3616:48 | 148.6 | 107.9 | 816.7 | 805.8 | 333.4 | 417.2 | 82.1 | 0.358 | 24.18 | 150.7
1531:24 | 3609:36 | 148.3 | 107.9 | 816.2 | 805.7 | 334.3 | 416.4 | 82.2 | 0.354 | 24.15 | 150.3
1531:36 | 3609:36 | 148.3 | 107.8 | 816.9 | 806.8 | 335.9 | 420.4 | 82.1 | 0.399 | 24.12 | 150.1
1531:48 | 3609:36 | 148.4 | 107.8 | 816 | 804.9 | 334.6 | 415.9 | 82.2 | 0.385 | 24.18 | 150.3
1532:00 | 3609:36 | 148.1 | 107.7 | 816 | 804.9 | 335.7 | 419.2 | 82.1 | 0.399 | 24.2 | 150.6
1532:12 | 3609:36 | 148.3 | 107.8 | 815.8 | 806.1 | 334.3 | 416.8 | 82.3 | 0.384 | 24.21 | 150.5
1532:24 | 3609:36 | 148.3 | 107.6 | 815.8 | 806.2 | 335.8 | 418.1 | 82.4 | 0.384 | 24.18 | 150.6
1532:36 | 3609:36 | 148.3 | 108.1 | 816.3 | 806.6 | 337.2 | 418.8 | 82.3 | 0.363 | 24.13 | 150.5
1532:48 | 3614:24 | 148.4 | 108.3 | 816.7 | 806.2 | 334.7 | 417.2 | 82.2 | 0.369 | 24.17 | 150.7
1533:00 | 3614:24 | 148.5 | 108.4 | 816.8 | 807.9 | 335 | 417.8 | 82.2 | 0.365 | 24.17 | 150.6
1533:12 | 3616:48 | 148.7 | 108.6 | 816.6 | 807 | 335.8 | 420 | 82.1 | 0.381 | 24.16 | 150.8
1533:24 | 3616:48 | 148.7 | 108.8 | 816.1 | 806.9 | 334.7 | 416.6 | 82.2 | 0.393 | 24.17 | 149.6
1533:36 | 3614:24 | 148.4 | 108.8 | 816.8 | 806.1 | 333.9 | 412.8 | 82.2 | 0.372 | 24.15 | 150.2
1533:48 | 3614:24 | 148.3 | 108.4 | 817.3 | 806.7 | 335.9 | 420 | 82.1 | 0.379 | 24.12 | 149.8
1534:00 | 3616:48 | 148.3 | 108.3 | 816.5 | 806 | 335.7 | 418.5 | 82.1 | 0.367 | 24.15 | 150.7
1534:12 | 3614:24 | 148.4 | 108.4 | 815.9 | 806.1 | 332.9 | 416 | 82.2 | 0.367 | 24.13 | 150.4
1534:24 | 3612:00 | 148.3 | 108.2 | 816.8 | 805.4 | 335.4 | 418.5 | 82.2 | 0.368 | 24.18 | 150.2
1534:36 | 3614:24 | 148.3 | 108.2 | 816.3 | 805.2 | 334 | 418.3 | 82.3 | 0.356 | 24.15 | 150.4
1534:48 | 3612:00 | 148.3 | 107.8 | 816.6 | 805 | 335.8 | 418.2 | 82.3 | 0.365 | 24.2 | 150.4
1535:00 | 3614:24 | 148.2 | 107.5 | 816.3 | 804.8 | 335.7 | 419.5 | 82.3 | 0.39 | 24.18 | 150.7
1535:12 | 3612:00 | 148.1 | 107.7 | 816.6 | 804.5 | 335.1 | 417 | 82.4 | 0.376 | 24.15 | 150.7
1535:24 | 3614:24 | 148.4 | 107.5 | 816.3 | 804.8 | 336.2 | 420.3 | 82.2 | 0.383 | 24.18 | 150.7
1535:36 | 3609:36 | 148.2 | 107.7 | 816.1 | 804.7 | 337.3 | 419.5 | 82.3 | 0.381 | 24.18 | 149.8
1535:48 | 3609:36 | 148.2 | 108.3 | 817.2 | 805.3 | 336.3 | 418.3 | 82.1 | 0.364 | 24.2 | 150.3
1536:00 | 3609:36 | 148.2 | 108.6 | 816.2 | 805.1 | 335.8 | 419.5 | 82.4 | 0.366 | 24.24 | 150.3
1536:12 | 3616:48 | 148.3 | 108.4 | 816 | 804.1 | 335.1 | 418.5 | 82.5 | 0.397 | 24.25 | 150.2
1536:24 | 3616:48 | 148.2 | 108.6 | 815.6 | 803.8 | 333.8 | 416.6 | 82.9 | 0.369 | 24.3 | 150.3
1536:36 | 3616:48 | 148.3 | 108.3 | 815.9 | 805.1 | 334.6 | 417.8 | 82.9 | 0.359 | 24.4 | 150
1536:48 | 3616:48 | 148.2 | 108.2 | 816.2 | 804.9 | 336.7 | 419.6 | 83.3 | 0.38 | 24.4 | 150.4
1537:00 | 3616:48 | 148.4 | 108 | 816.2 | 805.4 | 335.5 | 418.6 | 83.1 | 0.388 | 24.4 | 150.4
1537:12 | 3614:24 | 148.2 | 107.8 | 815.7 | 805.2 | 335.1 | 417.4 | 82.9 | 0.39 | 24.36 | 149.9
1537:24 | 3607:12 | 148.1 | 107.7 | 816.5 | 806 | 337.2 | 419.3 | 82.6 | 0.382 | 24.34 | 149.8
1537:36 | 3607:12 | 148 | 107.4 | 815.1 | 805.9 | 337 | 419.5 | 82.6 | 0.382 | 24.27 | 149.9
1537:48 | 3609:36 | 148.2 | 107.6 | 815.6 | 805.6 | 334.7 | 417.5 | 82.5 | 0.373 | 24.25 | 149.7
1538:00 | 3607:12 | 148.1 | 107.7 | 815.7 | 805.5 | 336.3 | 417.5 | 82.4 | 0.39 | 24.21 | 150.3
1538:12 | 3609:36 | 148.1 | 107.9 | 815.4 | 806 | 336.6 | 420 | 82.4 | 0.412 | 24.22 | 150.2
1538:24 | 3612:00 | 148.3 | 108.2 | 815.3 | 804.9 | 335.4 | 417.2 | 82.4 | 0.392 | 24.21 | 150.4
1538:36 | 3614:24 | 148.3 | 108.4 | 815.6 | 804.4 | 336.2 | 420.1 | 82.6 | 0.381 | 24.22 | 150.2
1538:48 | 3609:36 | 148.2 | 108.5 | 816 | 804.7 | 336.9 | 419.6 | 82.4 | 0.367 | 24.23 | 150.1
1539:00 | 3614:24 | 148.3 | 108.8 | 816 | 804.2 | 335.5 | 420.3 | 82.6 | 0.368 | 24.22 | 150.6
1539:12 | 3616:48 | 148.5 | 108.8 | 816.1 | 805.2 | 336.1 | 417.9 | 82.6 | 0.382 | 24.22 | 150.3
1539:24 | 3614:24 | 148.3 | 108.6 | 816.1 | 805.1 | 334.2 | 417.8 | 82.5 | 0.365 | 24.18 | 149.9
1539:36 | 3614:24 | 148.3 | 108.3 | 816.1 | 805.1 | 334.6 | 417 | 82.4 | 0.369 | 24.25 | 150.1
1539:48 | 3609:36 | 148.3 | 108 | 816.4 | 804.6 | 337 | 422.2 | 82.3 | 0.393 | 24.22 | 150.1
1540:00 | 3612:00 | 148.2 | 107.4 | 816.1 | 804.8 | 335.7 | 417.9 | 82.4 | 0.374 | 24.18 | 150.1
1540:12 | 3609:36 | 148.1 | 107.2 | 816.6 | 804.5 | 338.4 | 423 | 82.3 | 0.381 | 24.18 | 150.4
1540:24 | 3614:24 | 148.3 | 107.6 | 816.5 | 804.7 | 335 | 418.1 | 82.4 | 0.399 | 24.18 | 150.8
1540:36 | 3612:00 | 148.1 | 108.2 | 816.5 | 804.6 | 336.6 | 418.6 | 82.4 | 0.365 | 24.2 | 150.5
1540:48 | 3616:48 | 148.3 | 108.2 | 816.7 | 805.3 | 335.7 | 419.7 | 82.4 | 0.365 | 24.17 | 150.8
1541:00 | 3614:24 | 148.3 | 108.3 | 816.1 | 806.5 | 337.2 | 419.5 | 82.3 | 0.367 | 24.23 | 149.9
1541:12 | 3614:24 | 148.3 | 108.7 | 815.9 | 806.1 | 336.3 | 420.4 | 82.4 | 0.397 | 24.18 | 150.1
1541:24 | 3614:24 | 148.3 | 108.8 | 816.4 | 804.7 | 336.3 | 417.5 | 82.6 | 0.388 | 24.18 | 150.2
1541:36 | 3616:48 | 148.4 | 108.3 | 817 | 804.4 | 335 | 417.7 | 82.6 | 0.369 | 24.22 | 150.2
1541:48 | 3616:48 | 148.3 | 108.1 | 816.5 | 804 | 335.8 | 419.5 | 82.8 | 0.379 | 24.25 | 149.8
1542:00 | 3612:00 | 148.1 | 107.6 | 816.2 | 804.3 | 336.2 | 420 | 82.6 | 0.372 | 24.26 | 150.3
1542:12 | 3616:48 | 148.3 | 107.3 | 816.2 | 804.3 | 334 | 415.7 | 82.4 | 0.371 | 24.24 | 150.7
1542:24 | 3616:48 | 148.3 | 107.8 | 816.2 | 804.2 | 335.4 | 419.5 | 82.6 | 0.393 | 24.26 | 150.1
1542:36 | 3619:12 | 148.4 | 107.8 | 815.6 | 804.4 | 335 | 417.2 | 82.5 | 0.386 | 24.2 | 150.6
1542:48 | 3616:48 | 148.4 | 107.9 | 815.7 | 804.8 | 336.6 | 419 | 82.5 | 0.373 | 24.22 | 150.5
1543:00 | 3616:48 | 148.4 | 108.2 | 815.7 | 805.1 | 336.7 | 419.7 | 82.3 | 0.367 | 24.2 | 150.4
1543:12 | 3616:48 | 148.4 | 108.3 | 816.5 | 805.1 | 333.9 | 418.2 | 82.4 | 0.363 | 24.2 | 150.4
1543:24 | 3614:24 | 148.4 | 108.5 | 816.4 | 805.4 | 335.9 | 420 | 82.4 | 0.363 | 24.17 | 150.4
1543:36 | 3616:48 | 148.4 | 108.6 | 816.4 | 806.3 | 335 | 417.8 | 82.4 | 0.387 | 24.18 | 150.1
1543:48 | 3616:48 | 148.6 | 108.7 | 816.4 | 806.3 | 334.7 | 417.1 | 82.4 | 0.376 | 24.16 | 150.8
1544:00 | 3619:12 | 148.6 | 108.6 | 816.7 | 806.4 | 334.6 | 417.9 | 82.4 | 0.39 | 24.17 | 150.8
1544:12 | 3614:24 | 148.4 | 108.7 | 816.1 | 806.5 | 335.1 | 418.3 | 82.3 | 0.376 | 24.15 | 150.1
1544:24 | 3612:00 | 148.3 | 108.8 | 816.7 | 806.3 | 334.7 | 417.8 | 82.3 | 0.387 | 24.17 | 150.2
1544:36 | 3616:48 | 148.3 | 108.1 | 815.9 | 806.2 | 335.9 | 418.5 | 82.3 | 0.379 | 24.17 | 150.3
1544:48 | 3614:24 | 148.5 | 108 | 816.7 | 806.8 | 338.5 | 420.8 | 82.3 | 0.393 | 24.19 | 150.5
1545:00 | 3612:00 | 148.4 | 107.9 | 816.4 | 806.8 | 335 | 420.3 | 82.3 | 0.374 | 24.15 | 150.5
1545:12 | 3614:24 | 148.4 | 107.8 | 815.9 | 806.1 | 336.6 | 417.9 | 82.3 | 0.376 | 24.19 | 150.6
1545:24 | 3612:00 | 148.5 | 107.8 | 816.1 | 805.9 | 336.3 | 418.9 | 82.3 | 0.376 | 24.21 | 150.4
1545:36 | 3607:12 | 148.4 | 108.1 | 816.9 | 806 | 336.1 | 421.2 | 82.4 | 0.378 | 24.2 | 150.1
1545:48 | 3607:12 | 148.4 | 108.2 | 816.6 | 806.6 | 338.1 | 421.7 | 82.2 | 0.372 | 24.21 | 150.4
1546:00 | 3614:24 | 148.4 | 108.3 | 816.7 | 806.3 | 335.4 | 419.3 | 82.4 | 0.371 | 24.17 | 150.6
1546:12 | 3614:24 | 148.4 | 108.6 | 816.2 | 805.2 | 335.4 | 420 | 82.4 | 0.397 | 24.19 | 150.8
1546:24 | 3616:48 | 148.4 | 108.7 | 816.4 | 805.6 | 335.8 | 419.6 | 82.4 | 0.378 | 24.23 | 150.2
1546:36 | 3612:00 | 148.4 | 108.8 | 816.3 | 806.2 | 335.4 | 415.6 | 82.3 | 0.385 | 24.22 | 150.2
1546:48 | 3614:24 | 148.4 | 108.8 | 816.3 | 805.4 | 335.9 | 419 | 82.3 | 0.365 | 24.2 | 150.3
1547:00 | 3616:48 | 148.6 | 108.7 | 816.8 | 805.9 | 338.7 | 420.7 | 82.4 | 0.405 | 24.17 | 150.6
1547:12 | 3614:24 | 148.5 | 108.5 | 816.6 | 805.7 | 334.4 | 416.8 | 82.3 | 0.374 | 24.18 | 150.3
1547:24 | 3614:24 | 148.5 | 108.2 | 816.1 | 805.8 | 335.7 | 417.9 | 82.3 | 0.371 | 24.21 | 150.6
1547:36 | 3612:00 | 148.4 | 107.9 | 816.4 | 805.9 | 335.3 | 417.5 | 82.3 | 0.367 | 24.18 | 150.3
1547:48 | 3609:36 | 148.4 | 107.9 | 816.7 | 806.3 | 335.7 | 419.5 | 82.3 | 0.349 | 24.18 | 150.3
1548:00 | 3609:36 | 148.3 | 107.6 | 816.8 | 805.8 | 335.7 | 417.7 | 82.4 | 0.39 | 24.24 | 150.3
1548:12 | 3607:12 | 148.2 | 107.9 | 816.8 | 805.8 | 337.4 | 422.1 | 82.3 | 0.391 | 24.22 | 150.4
1548:24 | 3609:36 | 148.3 | 108.2 | 816.7 | 806.1 | 336.9 | 420.6 | 82.4 | 0.399 | 24.2 | 150.6
1548:36 | 3609:36 | 148.3 | 108.3 | 815.9 | 805.1 | 335.4 | 416.7 | 82.4 | 0.372 | 24.21 | 150.4
1548:48 | 3614:24 | 148.6 | 108.6 | 816.9 | 805.2 | 334.7 | 418.1 | 82.4 | 0.4 | 24.21 | 150.6
1549:00 | 3612:00 | 148.6 | 108.6 | 816.3 | 805.3 | 334.3 | 416.6 | 82.3 | 0.386 | 24.22 | 150.1
1549:12 | 3609:36 | 148.4 | 108.7 | 816.1 | 806.2 | 335.9 | 418.8 | 82.2 | 0.377 | 24.17 | 149.4
1549:24 | 3614:24 | 148.3 | 108.9 | 816.2 | 806.6 | 335.3 | 419.2 | 82.3 | 0.349 | 24.19 | 150.3
1549:36 | 3614:24 | 148.5 | 108.8 | 816.6 | 806.4 | 334.6 | 418.1 | 82.4 | 0.356 | 24.24 | 150.5
1549:48 | 3614:24 | 148.6 | 108.4 | 816.7 | 805.8 | 334.4 | 417.5 | 82.3 | 0.364 | 24.18 | 150.4
1550:00 | 3609:36 | 148.4 | 108.2 | 816.6 | 806.3 | 334.2 | 416.7 | 82.3 | 0.367 | 24.19 | 150.3
1550:12 | 3607:12 | 148.2 | 108.3 | 816.7 | 806.6 | 335.4 | 421.1 | 82.5 | 0.371 | 24.18 | 150.2
1550:24 | 3609:36 | 148.4 | 108.1 | 816 | 806.4 | 338 | 420 | 82.3 | 0.362 | 24.2 | 149.9
1550:36 | 3612:00 | 148.3 | 107.8 | 815.9 | 806.3 | 334.8 | 417.5 | 82.4 | 0.354 | 24.2 | 150.6
1550:48 | 3609:36 | 148.4 | 107.5 | 816.4 | 805.7 | 337.4 | 420.4 | 82.3 | 0.384 | 24.2 | 149.6
1551:00 | 3604:48 | 148.2 | 107.7 | 816.3 | 806 | 337 | 419 | 82.2 | 0.385 | 24.24 | 150.1
1551:12 | 3607:12 | 148.3 | 107.8 | 816.5 | 806.3 | 335.4 | 417.8 | 82.2 | 0.373 | 24.17 | 150.5
1551:24 | 3609:36 | 148.4 | 108.3 | 816.4 | 806.7 | 336.1 | 418.6 | 82.2 | 0.379 | 24.22 | 150.7
1551:36 | 3609:36 | 148.5 | 108.3 | 816.1 | 805.9 | 336.2 | 420 | 82.3 | 0.392 | 24.21 | 150.1
1551:48 | 3609:36 | 148.2 | 108.3 | 816.3 | 805.4 | 337.7 | 419.5 | 82.3 | 0.388 | 24.22 | 150.2
1552:00 | 3609:36 | 148.2 | 108.5 | 816.7 | 805.7 | 339.1 | 421 | 82.3 | 0.365 | 24.2 | 150.1
1552:12 | 3609:36 | 148.5 | 108.5 | 816.9 | 806.3 | 336.3 | 420.3 | 82.3 | 0.405 | 24.23 | 150.2
1552:24 | 3609:36 | 148.4 | 108.4 | 817.9 | 806.9 | 337.7 | 419.2 | 82.3 | 0.385 | 24.19 | 150.4
1552:36 | 3612:00 | 148.4 | 108.7 | 817.8 | 806.8 | 335.7 | 419.3 | 82.3 | 0.362 | 24.17 | 150.1
1552:48 | 3612:00 | 148.3 | 108.8 | 817.3 | 807.1 | 337 | 420.8 | 82.1 | 0.368 | 24.15 | 150.3
1553:00 | 3609:36 | 148.3 | 108.7 | 817.2 | 807 | 337.4 | 420.3 | 82.2 | 0.383 | 24.17 | 150
1553:12 | 3607:12 | 148.3 | 108.2 | 816.6 | 806.6 | 337.3 | 421.4 | 82.4 | 0.386 | 24.15 | 149.6
1553:24 | 3607:12 | 148.2 | 108.1 | 816.4 | 805.6 | 334.3 | 417.8 | 82.3 | 0.417 | 24.2 | 150.2
1553:36 | 3607:12 | 148.3 | 107.9 | 816.2 | 805.2 | 335.9 | 420.7 | 82.3 | 0.39 | 24.18 | 149.7
1553:48 | 3609:36 | 148.5 | 107.7 | 816.7 | 805.4 | 335.9 | 420.6 | 82.3 | 0.376 | 24.2 | 150.3
1554:00 | 3609:36 | 148.4 | 107.7 | 817.2 | 805.3 | 336.9 | 420.3 | 82.2 | 0.357 | 24.15 | 150.2
1554:12 | 3604:48 | 148.2 | 107.6 | 816.6 | 806.4 | 335.8 | 419 | 82.1 | 0.392 | 24.18 | 150
1554:24 | 3604:48 | 148.1 | 107.8 | 817.4 | 805.5 | 338.4 | 422.1 | 82.3 | 0.386 | 24.16 | 150.2
1554:36 | 3604:48 | 148.3 | 108.2 | 817.4 | 806.5 | 338.8 | 423.2 | 82.3 | 0.376 | 24.14 | 150.2
1554:48 | 3609:36 | 148.3 | 108.4 | 818.1 | 806.4 | 337.2 | 421.4 | 82.2 | 0.381 | 24.15 | 150.7
1555:00 | 3612:00 | 148.2 | 108.6 | 817.9 | 806.6 | 337.8 | 420 | 82.1 | 0.36 | 24.13 | 150.3
1555:12 | 3609:36 | 148.4 | 108.6 | 817.9 | 806.8 | 336.3 | 418.3 | 82.2 | 0.356 | 24.12 | 150.5
1555:24 | 3609:36 | 148.3 | 108.7 | 817.9 | 806.2 | 333.9 | 414.6 | 82 | 0.398 | 24.12 | 149.9
1555:36 | 3609:36 | 148.2 | 108.5 | 818.2 | 806.9 | 336.5 | 422.2 | 82 | 0.375 | 24.13 | 149.7
1555:48 | 3607:12 | 148.3 | 108.2 | 818.3 | 807.6 | 338.7 | 421.8 | 82.1 | 0.391 | 24.12 | 150.3
1556:00 | 3609:36 | 148.3 | 108.3 | 817.4 | 806.3 | 337.3 | 421 | 82.1 | 0.412 | 24.12 | 149.9
1556:12 | 3609:36 | 148.4 | 108.1 | 817.7 | 806.5 | 337.7 | 421.7 | 82.1 | 0.367 | 24.08 | 150.6
1556:24 | 3607:12 | 148.2 | 107.9 | 817.1 | 805.9 | 338 | 420.7 | 81.9 | 0.351 | 24.13 | 149.6
1556:36 | 3604:48 | 148.2 | 107.6 | 817.1 | 807.4 | 338.4 | 421.1 | 82.3 | 0.374 | 24.17 | 150.1
1556:48 | 3607:12 | 148.3 | 107.6 | 817.1 | 807.1 | 337.7 | 419.9 | 82.1 | 0.375 | 24.14 | 150.2
1557:00 | 3604:48 | 148.2 | 107.6 | 817.6 | 806.3 | 336.7 | 421.8 | 82.3 | 0.369 | 24.12 | 150.2
1557:12 | 3607:12 | 148.3 | 108 | 816.8 | 806.8 | 335 | 417.9 | 82.3 | 0.391 | 24.15 | 150.2
1557:24 | 3607:12 | 148.4 | 108.1 | 817.3 | 806.4 | 337.7 | 421.8 | 82.1 | 0.363 | 24.15 | 150.5
1557:36 | 3607:12 | 148.3 | 108.2 | 818.7 | 806.5 | 337.7 | 422.8 | 82.1 | 0.398 | 24.18 | 150
1557:48 | 3604:48 | 148.1 | 108.4 | 818.7 | 806.1 | 337.8 | 421.8 | 82.2 | 0.384 | 24.15 | 150.1
1558:00 | 3607:12 | 148.2 | 108.4 | 818.4 | 806.8 | 336.2 | 420.8 | 82.2 | 0.373 | 24.1 | 150
1558:12 | 3607:12 | 148.5 | 108.7 | 818.2 | 807.3 | 337.8 | 423 | 82.1 | 0.372 | 24.13 | 150.1
1558:24 | 3612:00 | 148.6 | 108.7 | 817.5 | 807.3 | 336.5 | 420.1 | 82.1 | 0.378 | 24.13 | 149.8
1558:36 | 3609:36 | 148.5 | 108.2 | 817.5 | 806.7 | 336.5 | 421.2 | 82.2 | 0.376 | 24.13 | 150.2
1558:48 | 3607:12 | 148.4 | 108.2 | 817.5 | 807.4 | 338 | 421.2 | 82.3 | 0.375 | 24.15 | 149.6
1559:00 | 3604:48 | 148.2 | 107.8 | 817.5 | 807.5 | 334.6 | 415.7 | 82.1 | 0.378 | 24.12 | 149.8
1559:12 | 3604:48 | 148.2 | 107.7 | 817.2 | 806.9 | 337.4 | 422.5 | 82.1 | 0.399 | 24.12 | 150.1
1559:24 | 3607:12 | 148.4 | 107.6 | 817.5 | 806.3 | 338.7 | 421.9 | 82.3 | 0.351 | 24.14 | 150.5
1559:36 | 3604:48 | 148.2 | 107.4 | 817.2 | 806.7 | 339.7 | 422.8 | 82.3 | 0.405 | 24.14 | 149.9
1559:48 | 3604:48 | 148.2 | 107.8 | 817.2 | 806.6 | 335.9 | 417.4 | 82 | 0.367 | 24.15 | 150.3
1560:00 | 3607:12 | 148.4 | 107.9 | 817.9 | 807.1 | 336.7 | 421.9 | 82 | 0.38 | 24.14 | 150.3
1560:12 | 3604:48 | 148.2 | 108.2 | 818.4 | 807.5 | 335.9 | 418.6 | 82.1 | 0.369 | 24.15 | 149.9
1560:24 | 3602:24 | 148.1 | 108.3 | 818.4 | 807.9 | 336.9 | 420.6 | 82.1 | 0.376 | 24.09 | 150.2
1560:36 | 3604:48 | 148.2 | 108.3 | 818.6 | 806.1 | 336.5 | 420.6 | 82 | 0.347 | 24.1 | 150.4
1560:48 | 3609:36 | 148.4 | 108.2 | 818.4 | 805.3 | 334.6 | 418.1 | 82.1 | 0.378 | 24.08 | 150.6
1561:00 | 3609:36 | 148.3 | 108.2 | 817.2 | 806 | 336.3 | 417.7 | 82.1 | 0.377 | 24.12 | 150.2
1561:12 | 3609:36 | 148.3 | 108.4 | 817.5 | 805.6 | 336.3 | 421.8 | 82.3 | 0.397 | 24.13 | 150.1
1561:24 | 3607:12 | 148.1 | 108.3 | 818.3 | 805.9 | 334.8 | 417.5 | 82.2 | 0.358 | 24.15 | 149.6
1561:36 | 3607:12 | 148.3 | 108.4 | 817.9 | 805.9 | 338.1 | 422.1 | 82.3 | 0.372 | 24.15 | 150.2
1561:48 | 3609:36 | 148.3 | 108.2 | 817.6 | 805.7 | 336.5 | 420.1 | 82.1 | 0.379 | 24.09 | 150.2
1562:00 | 3609:36 | 148.2 | 108.3 | 818.4 | 805.8 | 336.5 | 420 | 82 | 0.374 | 24.12 | 150.1
1562:12 | 3612:00 | 148.2 | 108.3 | 817.6 | 805.7 | 336.6 | 419.7 | 82.1 | 0.383 | 24.16 | 150.3
1562:24 | 3609:36 | 148.3 | 108.6 | 817.7 | 806.8 | 335.9 | 418.5 | 82.2 | 0.387 | 24.12 | 149.9
1562:36 | 3612:00 | 148.3 | 108.2 | 817.9 | 806.3 | 337.4 | 419 | 82.2 | 0.376 | 24.12 | 149.6
1562:48 | 3607:12 | 148.1 | 108 | 818 | 806.4 | 336.6 | 418.9 | 82.1 | 0.358 | 24.13 | 149.2
1563:00 | 3607:12 | 148.1 | 108 | 817.8 | 807.1 | 336.2 | 420.6 | 82 | 0.372 | 24.12 | 150.3
1563:12 | 3607:12 | 148.3 | 108 | 817.9 | 807.4 | 335.9 | 417.8 | 82 | 0.394 | 24.1 | 150.4
1563:24 | 3604:48 | 148.2 | 107.7 | 818.2 | 807.4 | 335 | 418.2 | 82.1 | 0.366 | 24.12 | 149.7
1563:36 | 3604:48 | 148.1 | 107.8 | 818.4 | 807.8 | 339.2 | 423.3 | 82.1 | 0.354 | 24.12 | 149.4
1563:48 | 3604:48 | 148.2 | 107.6 | 818.4 | 807.3 | 338.8 | 423 | 82.1 | 0.372 | 24.15 | 150.1
1564:00 | 3602:24 | 148.1 | 107.4 | 817.6 | 806.2 | 338.9 | 424 | 82 | 0.382 | 24.12 | 149.6
1564:12 | 3604:48 | 148 | 107.5 | 817.4 | 805.9 | 338.4 | 422.6 | 82 | 0.377 | 24.17 | 150.1
1564:24 | 3607:12 | 148.3 | 108 | 817.6 | 805.7 | 337.6 | 420.8 | 82.2 | 0.369 | 24.15 | 150.3
1564:36 | 3612:00 | 148.3 | 108.3 | 817.7 | 805.3 | 336.2 | 419.7 | 82.3 | 0.385 | 24.2 | 150.5
1564:48 | 3609:36 | 148.3 | 108.6 | 817.8 | 805.7 | 336.3 | 421.5 | 82.3 | 0.378 | 24.2 | 149.9
1565:00 | 3609:36 | 148.3 | 108.8 | 817.9 | 806.2 | 337 | 420.4 | 82.3 | 0.383 | 24.15 | 150.1
1565:12 | 3609:36 | 148.2 | 108.4 | 817.9 | 805.3 | 337.6 | 420.3 | 82.1 | 0.378 | 24.18 | 149.8
1565:24 | 3607:12 | 148.2 | 108.2 | 817.9 | 805.6 | 338.7 | 420.6 | 82.3 | 0.374 | 24.19 | 149.9
1565:36 | 3607:12 | 148.2 | 107.9 | 817.2 | 805.5 | 336.9 | 418.6 | 82.2 | 0.365 | 24.13 | 150
1565:48 | 3609:36 | 148.1 | 107.3 | 817.7 | 804.8 | 334.8 | 417.2 | 82.3 | 0.355 | 24.16 | 150.4
1566:00 | 3609:36 | 148.1 | 107.4 | 817.5 | 805.8 | 334 | 416.8 | 82.3 | 0.361 | 24.18 | 150.2
1566:12 | 3602:24 | 148.2 | 107.8 | 818 | 806.7 | 340.4 | 423 | 82 | 0.365 | 24.13 | 149.6
1566:24 | 3604:48 | 148 | 107.1 | 817.4 | 806.5 | 339.1 | 423.3 | 82 | 0.384 | 24.12 | 150.2
1566:36 | 3602:24 | 148.1 | 107.2 | 817.8 | 806.3 | 336.1 | 420.4 | 82.2 | 0.398 | 24.12 | 150.2
1566:48 | 3607:12 | 148.1 | 107.6 | 817.7 | 806.8 | 335 | 417.4 | 82.2 | 0.359 | 24.15 | 150.1
1567:00 | 3609:36 | 148.2 | 107.9 | 817.5 | 806.6 | 337.8 | 420.8 | 82.3 | 0.38 | 24.1 | 150.2
1567:12 | 3607:12 | 148.2 | 108.3 | 817.3 | 806 | 337.2 | 422.1 | 82.3 | 0.374 | 24.17 | 149.4
1567:24 | 3607:12 | 148.2 | 108.7 | 817.1 | 805.3 | 338.7 | 423.4 | 82.4 | 0.365 | 24.15 | 149.9
1567:36 | 3607:12 | 148.3 | 108.7 | 817.2 | 805.5 | 336.2 | 420.4 | 82.1 | 0.38 | 24.16 | 150
1567:48 | 3609:36 | 148.2 | 108.5 | 817.3 | 804.7 | 337.6 | 422.5 | 82.4 | 0.358 | 24.2 | 150.1
1568:00 | 3609:36 | 148.1 | 108.6 | 817 | 805.1 | 337.8 | 423.2 | 82.4 | 0.365 | 24.23 | 149.9
1568:12 | 3609:36 | 148.1 | 108.2 | 816.1 | 805.6 | 336.7 | 421.2 | 82.5 | 0.375 | 24.2 | 149.9
1568:24 | 3609:36 | 148.2 | 108 | 816.3 | 804.7 | 337.6 | 420.6 | 82.4 | 0.372 | 24.21 | 149.9
1568:36 | 3607:12 | 148 | 107.9 | 816.4 | 804.5 | 337.4 | 421.5 | 82.3 | 0.368 | 24.22 | 150.1
1568:48 | 3607:12 | 148.1 | 107.6 | 816.4 | 805.2 | 338.9 | 422.8 | 82.4 | 0.36 | 24.21 | 149.6
1569:00 | 3607:12 | 148.1 | 107.6 | 816.5 | 804.1 | 336.3 | 418.6 | 82.4 | 0.356 | 24.25 | 150
1569:12 | 3609:36 | 147.9 | 107.3 | 816.7 | 804 | 336.7 | 418.1 | 82.6 | 0.38 | 24.2 | 150.3
1569:24 | 3607:12 | 147.9 | 107.8 | 816.4 | 804.7 | 337.3 | 421.2 | 82.5 | 0.376 | 24.26 | 149.7
1569:36 | 3609:36 | 148 | 107.9 | 816 | 805.4 | 338.8 | 421.5 | 82.4 | 0.41 | 24.19 | 150.1
1569:48 | 3609:36 | 148.1 | 108.3 | 815.9 | 805.1 | 337.8 | 419.2 | 82.3 | 0.395 | 24.2 | 150.1
1570:00 | 3609:36 | 147.9 | 108.6 | 816.3 | 805.1 | 338.5 | 420.7 | 82.5 | 0.391 | 24.21 | 149.6
1570:12 | 3604:48 | 148.1 | 108.6 | 816.2 | 805.8 | 336.9 | 419.9 | 82.3 | 0.405 | 24.2 | 149.5
1570:24 | 3609:36 | 148.1 | 108.3 | 816.1 | 804.9 | 337 | 420.7 | 82.6 | 0.418 | 24.19 | 150.1
1570:36 | 3607:12 | 148.2 | 107.9 | 816 | 804.4 | 337.6 | 421.5 | 82.2 | 0.393 | 24.22 | 149.5
1570:48 | 3607:12 | 148.1 | 107.7 | 816.1 | 803.3 | 335 | 419 | 82.4 | 0.381 | 24.23 | 150
1571:00 | 3609:36 | 148.1 | 107.6 | 816.1 | 804.4 | 339.1 | 422.2 | 82.4 | 0.396 | 24.23 | 150.2
1571:12 | 3607:12 | 147.8 | 107.4 | 816.3 | 804.1 | 338.5 | 421.7 | 82.6 | 0.375 | 24.22 | 149.9
1571:24 | 3604:48 | 147.8 | 107.3 | 816.1 | 804.7 | 338.4 | 420.8 | 82.6 | 0.365 | 24.22 | 149.9
1571:36 | 3602:24 | 147.8 | 107.7 | 817.2 | 805.1 | 337.4 | 419.6 | 82.4 | 0.37 | 24.22 | 149.7
1571:48 | 3604:48 | 148.1 | 108.1 | 816.7 | 804.9 | 336.7 | 418.9 | 82.3 | 0.363 | 24.25 | 150.2
1572:00 | 3609:36 | 148.1 | 108.5 | 816.4 | 804.1 | 335.1 | 417.5 | 82.3 | 0.394 | 24.18 | 150.2
1572:12 | 3609:36 | 148.2 | 108.2 | 816.3 | 804.8 | 335.1 | 416.4 | 82.5 | 0.385 | 24.19 | 150.1
1572:24 | 3612:00 | 148.2 | 108.7 | 816.6 | 805.8 | 335.8 | 419 | 82.4 | 0.384 | 24.17 | 150.1
1572:36 | 3607:12 | 148.2 | 108.3 | 816.3 | 805.6 | 338.4 | 421.5 | 82.4 | 0.374 | 24.2 | 149.9
1572:48 | 3604:48 | 148 | 108 | 815.9 | 804.7 | 337.6 | 420.4 | 82.4 | 0.384 | 24.18 | 148.5
1573:00 | 3604:48 | 148.2 | 108 | 815.7 | 805.5 | 336.5 | 420 | 82.4 | 0.407 | 24.19 | 149.7
1573:12 | 3604:48 | 148.1 | 107.9 | 817.3 | 804.4 | 336.9 | 417.2 | 82.3 | 0.401 | 24.24 | 150.2
1573:24 | 3609:36 | 148.3 | 107.7 | 816.1 | 805.6 | 337.4 | 422.2 | 82.5 | 0.366 | 24.18 | 150.6
1573:36 | 3609:36 | 148.3 | 107.5 | 816.4 | 804.7 | 336.6 | 420.1 | 82.5 | 0.411 | 24.2 | 150.4
1573:48 | 3604:48 | 148.3 | 107.6 | 816.2 | 804.4 | 336.6 | 420.1 | 82.5 | 0.36 | 24.17 | 149.6
1574:00 | 3604:48 | 148.2 | 107.4 | 816.2 | 804.3 | 338.1 | 421.8 | 82.4 | 0.396 | 24.2 | 150.3
1574:12 | 3607:12 | 148.2 | 107.9 | 816.5 | 804.7 | 336.2 | 418.6 | 82.4 | 0.376 | 24.2 | 150.4
1574:24 | 3609:36 | 148.3 | 108 | 816.3 | 804.7 | 338 | 421.5 | 82.4 | 0.376 | 24.22 | 150.3
1574:36 | 3609:36 | 148.3 | 108 | 815.9 | 804.9 | 338.9 | 422.3 | 82.4 | 0.374 | 24.22 | 149.9
1574:48 | 3609:36 | 148.3 | 108.4 | 816.1 | 804.1 | 338.5 | 424.1 | 82.5 | 0.383 | 24.22 | 149.8
1575:00 | 3609:36 | 148.2 | 108.3 | 816.2 | 804.3 | 337.7 | 422.8 | 82.4 | 0.378 | 24.19 | 150.1
1575:12 | 3604:48 | 148.2 | 108.5 | 816.4 | 805.5 | 338.4 | 420.7 | 82.4 | 0.396 | 24.21 | 150.1
1575:24 | 3609:36 | 148.3 | 108.6 | 816 | 804.7 | 337.6 | 420.1 | 82.5 | 0.399 | 24.19 | 150.5
1575:36 | 3612:00 | 148.4 | 108.6 | 816.3 | 804.1 | 337.2 | 419.7 | 82.5 | 0.389 | 24.2 | 150.3
1575:48 | 3609:36 | 148.2 | 108.5 | 815.6 | 804.3 | 334.6 | 416.6 | 82.6 | 0.422 | 24.26 | 150.1
1576:00 | 3607:12 | 148.2 | 108.1 | 815.4 | 805.1 | 335 | 417.2 | 82.6 | 0.385 | 24.22 | 149.6
1576:12 | 3609:36 | 148.4 | 108 | 816 | 805.2 | 337 | 421.8 | 82.6 | 0.383 | 24.22 | 150.5
1576:24 | 3609:36 | 148.3 | 107.9 | 816.3 | 804.1 | 336.1 | 419.9 | 82.4 | 0.378 | 24.22 | 150.3
1576:36 | 3609:36 | 148.3 | 107.8 | 815.4 | 805.1 | 338 | 422.5 | 82.4 | 0.413 | 24.21 | 150.3
1576:48 | 3607:12 | 148.3 | 107.8 | 815.6 | 804.1 | 336.1 | 419.5 | 82.4 | 0.414 | 24.22 | 150.3
1577:00 | 3607:12 | 148.1 | 107.6 | 815.9 | 803.2 | 337.7 | 420.7 | 82.5 | 0.387 | 24.25 | 150.2
1577:12 | 3607:12 | 148.3 | 107.4 | 815.6 | 803.1 | 338.5 | 423.9 | 82.6 | 0.388 | 24.23 | 150.1
1577:24 | 3607:12 | 148.2 | 107.6 | 815.9 | 803.9 | 338.1 | 422.9 | 82.5 | 0.376 | 24.24 | 150.2
1577:36 | 3609:36 | 148.2 | 108.1 | 816.3 | 803.9 | 336.7 | 421 | 82.7 | 0.399 | 24.23 | 150.4
1577:48 | 3607:12 | 148.3 | 108.2 | 816.6 | 803.7 | 337.6 | 421 | 82.4 | 0.368 | 24.22 | 150.3
1578:00 | 3612:00 | 148.4 | 108.3 | 816.9 | 803.7 | 335.9 | 418.9 | 82.5 | 0.382 | 24.23 | 150.6
1578:12 | 3612:00 | 148.5 | 108.6 | 816.6 | 803.9 | 336.1 | 419 | 82.6 | 0.362 | 24.2 | 149.2
1578:24 | 3612:00 | 148.2 | 108.8 | 816.1 | 803.9 | 334.7 | 419.6 | 82.6 | 0.377 | 24.23 | 149.8
1578:36 | 3609:36 | 148.3 | 107.9 | 816.1 | 804.7 | 335.3 | 418.9 | 82.5 | 0.371 | 24.19 | 150
1578:48 | 3614:24 | 148.4 | 107.9 | 815.9 | 804.8 | 333.1 | 415.9 | 82.5 | 0.386 | 24.2 | 150.6
1579:00 | 3609:36 | 148.3 | 107.6 | 816.1 | 804.6 | 337.4 | 420.7 | 82.5 | 0.369 | 24.19 | 149.7
1579:12 | 3607:12 | 148.4 | 107.5 | 815.3 | 804.9 | 336.3 | 419.6 | 82.7 | 0.365 | 24.22 | 150.2
1579:24 | 3604:48 | 148.3 | 107.2 | 815.1 | 804.5 | 338.1 | 422.1 | 82.7 | 0.39 | 24.27 | 149.9
1579:36 | 3607:12 | 148.3 | 107.5 | 815.5 | 803.3 | 336.9 | 419.7 | 82.7 | 0.405 | 24.3 | 150.4
1579:48 | 3609:36 | 148.3 | 107.8 | 815.5 | 803.3 | 336.1 | 417.5 | 82.8 | 0.379 | 24.32 | 150.6
1580:00 | 3614:24 | 148.5 | 108.2 | 816 | 804.1 | 335.5 | 418.3 | 82.6 | 0.367 | 24.22 | 150.6
1580:12 | 3614:24 | 148.5 | 108.4 | 816.2 | 804.7 | 337.2 | 420.3 | 82.7 | 0.383 | 24.27 | 150.1
1580:24 | 3612:00 | 148.4 | 108.7 | 815.8 | 804.7 | 336.2 | 420 | 82.7 | 0.385 | 24.22 | 150.1
1580:36 | 3614:24 | 148.4 | 108.6 | 816.1 | 804.2 | 338.9 | 422.1 | 82.7 | 0.392 | 24.26 | 150.2
1580:48 | 3614:24 | 148.3 | 108.7 | 815.8 | 803.9 | 335.7 | 418.1 | 82.6 | 0.387 | 24.23 | 150
1581:00 | 3614:24 | 148.4 | 108.4 | 815.9 | 803.7 | 333.1 | 417 | 82.7 | 0.35 | 24.27 | 150.4
1581:12 | 3616:48 | 148.6 | 108.1 | 816.3 | 802.7 | 335.8 | 419.5 | 82.6 | 0.372 | 24.28 | 150.4
1581:24 | 3616:48 | 148.4 | 108 | 816.1 | 802.8 | 334.3 | 416.1 | 82.8 | 0.369 | 24.3 | 150.6
1581:36 | 3612:00 | 148.3 | 107.9 | 815.2 | 804.1 | 335.9 | 418.9 | 82.7 | 0.41 | 24.25 | 149.9
1581:48 | 3614:24 | 148.3 | 107.8 | 815.6 | 803.2 | 336.5 | 420 | 82.9 | 0.372 | 24.31 | 150.3
1582:00 | 3612:00 | 148.2 | 107.6 | 816.1 | 804.2 | 336.9 | 419.3 | 82.7 | 0.377 | 24.24 | 150.4
1582:12 | 3609:36 | 148.3 | 107.6 | 814.9 | 804.6 | 334 | 416.6 | 82.6 | 0.372 | 24.26 | 150.3
1582:24 | 3609:36 | 148.2 | 107.4 | 815.5 | 803.6 | 337.7 | 419.5 | 82.6 | 0.378 | 24.23 | 150.1
1582:36 | 3609:36 | 148.2 | 107.6 | 815.5 | 804.1 | 335.9 | 418.8 | 82.7 | 0.385 | 24.25 | 150.4
1582:48 | 3614:24 | 148.4 | 108.2 | 815.7 | 804.2 | 335.8 | 418.6 | 82.6 | 0.367 | 24.26 | 150.3
1583:00 | 3616:48 | 148.4 | 108.6 | 816 | 803.9 | 338.4 | 421.5 | 82.6 | 0.389 | 24.25 | 150.4
1583:12 | 3616:48 | 148.5 | 108.8 | 815.7 | 804.1 | 334.3 | 419.3 | 82.7 | 0.378 | 24.19 | 150.4
1583:24 | 3614:24 | 148.3 | 108.9 | 815.7 | 804.2 | 336.5 | 417.9 | 82.7 | 0.349 | 24.22 | 149.9
1583:36 | 3612:00 | 148.4 | 108.6 | 815.4 | 803.9 | 335.8 | 419.5 | 82.7 | 0.356 | 24.25 | 150.1
1583:48 | 3614:24 | 148.3 | 108.4 | 815.6 | 804.2 | 336.2 | 418.1 | 82.7 | 0.374 | 24.27 | 150.4
1584:00 | 3614:24 | 148.4 | 107.8 | 815.8 | 804.5 | 337 | 418.2 | 82.7 | 0.36 | 24.23 | 150.2
1584:12 | 3609:36 | 148.4 | 107.7 | 815.5 | 804.8 | 336.3 | 417.5 | 82.7 | 0.362 | 24.27 | 150.1
1584:24 | 3607:12 | 148.1 | 107.6 | 815.4 | 803.7 | 335.9 | 420.6 | 82.6 | 0.386 | 24.24 | 150.3
1584:36 | 3609:36 | 148.4 | 107.3 | 815.7 | 803.3 | 337.6 | 420 | 82.7 | 0.358 | 24.2 | 150.6
1584:48 | 3607:12 | 148.1 | 107.5 | 816 | 804.1 | 334.8 | 417.1 | 82.6 | 0.369 | 24.22 | 150.4
1585:00 | 3609:36 | 148.3 | 107.7 | 815.3 | 803.9 | 337.2 | 423.6 | 82.5 | 0.411 | 24.24 | 150.6
1585:12 | 3609:36 | 148.3 | 107.9 | 814.9 | 804.7 | 336.9 | 421.8 | 82.5 | 0.388 | 24.29 | 150.4
1585:24 | 3612:00 | 148.2 | 108.2 | 815.7 | 803.4 | 334.8 | 418.5 | 82.6 | 0.37 | 24.27 | 150.3
1585:36 | 3609:36 | 148 | 108.2 | 815.7 | 803.2 | 335.1 | 418.3 | 82.6 | 0.381 | 24.24 | 149.9
1585:48 | 3612:00 | 148 | 108.1 | 815.6 | 803.8 | 335.3 | 418.9 | 82.6 | 0.374 | 24.25 | 150.1
1586:00 | 3612:00 | 148.3 | 108.5 | 815.6 | 804.5 | 335.4 | 415.7 | 82.7 | 0.386 | 24.23 | 150.2
1586:12 | 3612:00 | 148.4 | 108.3 | 815.9 | 804.9 | 337.3 | 419.2 | 82.6 | 0.387 | 24.27 | 150.2
1586:24 | 3616:48 | 148.3 | 108.5 | 816 | 805.1 | 339.2 | 422.5 | 82.6 | 0.379 | 24.27 | 150.3
1586:36 | 3609:36 | 148.4 | 108.6 | 815.3 | 804.8 | 338.5 | 421.5 | 82.6 | 0.379 | 24.18 | 150.1
1586:48 | 3609:36 | 148.1 | 108.1 | 816.4 | 804.8 | 335.8 | 419.7 | 82.6 | 0.387 | 24.2 | 150.2
1587:00 | 3609:36 | 148.2 | 107.9 | 815.6 | 803.7 | 336.5 | 418.5 | 82.6 | 0.387 | 24.22 | 150
1587:12 | 3609:36 | 148.3 | 107.7 | 815.6 | 804.3 | 335.3 | 419.6 | 82.8 | 0.354 | 24.22 | 150.1
1587:24 | 3609:36 | 148.3 | 107.8 | 815.1 | 804 | 338.1 | 421.1 | 82.6 | 0.354 | 24.27 | 149.9
1587:36 | 3609:36 | 148.1 | 107.5 | 815.6 | 803.4 | 336.3 | 419.3 | 82.7 | 0.365 | 24.23 | 149.9
1587:48 | 3609:36 | 148.2 | 107.9 | 816.3 | 803.3 | 334.8 | 418.6 | 82.8 | 0.373 | 24.27 | 150.4
1588:00 | 3612:00 | 148.3 | 108 | 815.8 | 803.9 | 337.4 | 421.2 | 82.9 | 0.374 | 24.3 | 150.4
1588:12 | 3609:36 | 148.2 | 108.2 | 816 | 804.3 | 335.8 | 418.9 | 82.9 | 0.399 | 24.33 | 150.2
1588:24 | 3612:00 | 148.3 | 108.4 | 816 | 803.8 | 337 | 419 | 82.9 | 0.379 | 24.34 | 150.2
1588:36 | 3614:24 | 148.2 | 108.6 | 816.3 | 803.9 | 336.7 | 420 | 83.1 | 0.338 | 24.35 | 150.2
1588:48 | 3614:24 | 148.3 | 108.8 | 815.2 | 803.7 | 336.2 | 419.5 | 83 | 0.365 | 24.27 | 150
1589:00 | 3616:48 | 148.4 | 108.2 | 816.3 | 803.8 | 335.4 | 419.7 | 82.9 | 0.384 | 24.35 | 150.4
1589:12 | 3616:48 | 148.2 | 108.2 | 815.9 | 804.1 | 336.2 | 421.5 | 83 | 0.373 | 24.3 | 150.3
1589:24 | 3609:36 | 148.1 | 107.8 | 816.2 | 803.9 | 336.3 | 420.1 | 82.9 | 0.373 | 24.28 | 149.5
1589:36 | 3609:36 | 148.2 | 107.6 | 815.7 | 803.6 | 336.9 | 418.1 | 82.8 | 0.39 | 24.32 | 150.4
1589:48 | 3609:36 | 148.1 | 107.4 | 815.6 | 803.7 | 333.8 | 417.5 | 82.8 | 0.383 | 24.29 | 150.5
1590:00 | 3609:36 | 147.9 | 107.3 | 815.8 | 803.7 | 336.5 | 419.6 | 82.8 | 0.361 | 24.27 | 150.2
1590:12 | 3609:36 | 147.9 | 107.7 | 815.3 | 804.6 | 334.2 | 414.2 | 82.7 | 0.375 | 24.29 | 149.6
1590:24 | 3607:12 | 148.1 | 108.1 | 815.9 | 804.2 | 339.5 | 422.5 | 82.6 | 0.381 | 24.25 | 149.7
1590:36 | 3609:36 | 148 | 108.3 | 815.4 | 804.4 | 335.9 | 419.3 | 82.7 | 0.409 | 24.27 | 150.2
1590:48 | 3612:00 | 148.3 | 108.4 | 816.2 | 803.8 | 336.1 | 418.5 | 82.6 | 0.399 | 24.23 | 150.4
1591:00 | 3614:24 | 148.3 | 108.7 | 815.2 | 803.5 | 336.2 | 418.3 | 82.7 | 0.387 | 24.25 | 149.6
1591:12 | 3614:24 | 148.2 | 108.4 | 816.1 | 803.7 | 334.2 | 418.2 | 82.7 | 0.386 | 24.23 | 150.3
1591:24 | 3614:24 | 148.1 | 108.3 | 816.4 | 803.6 | 333.4 | 416.1 | 82.7 | 0.36 | 24.24 | 150.2
1591:36 | 3609:36 | 147.9 | 107.9 | 815.4 | 804 | 335.7 | 420.4 | 82.7 | 0.365 | 24.23 | 149.6
1591:48 | 3609:36 | 148.1 | 107.8 | 815.7 | 803.1 | 335.1 | 416.1 | 82.6 | 0.382 | 24.22 | 150.4
1592:00 | 3609:36 | 148 | 107.7 | 815.2 | 803.4 | 336.6 | 420.7 | 82.7 | 0.381 | 24.24 | 150.1
1592:12 | 3612:00 | 147.9 | 107.2 | 815.4 | 803.7 | 335 | 418.8 | 82.7 | 0.383 | 24.22 | 150.1
1592:24 | 3609:36 | 148 | 107.4 | 815.8 | 803.8 | 337.6 | 420.1 | 82.5 | 0.365 | 24.26 | 150.3
1592:36 | 3607:12 | 147.8 | 107.6 | 815.4 | 803.9 | 336.2 | 419.7 | 82.4 | 0.388 | 24.19 | 149.9
1592:48 | 3607:12 | 147.9 | 107.9 | 815.4 | 804.6 | 336.3 | 419.7 | 82.5 | 0.392 | 24.22 | 150.2
1593:00 | 3607:12 | 148.1 | 108.1 | 815.5 | 804.2 | 337.2 | 418.6 | 82.6 | 0.378 | 24.18 | 150.2
1593:12 | 3612:00 | 148.1 | 108.2 | 815.4 | 804.4 | 336.7 | 419 | 82.7 | 0.365 | 24.2 | 150.2
1593:24 | 3612:00 | 148.2 | 108.4 | 815.9 | 804.6 | 336.6 | 420.1 | 82.6 | 0.373 | 24.17 | 149.9
1593:36 | 3612:00 | 148.3 | 108.7 | 815.8 | 805.4 | 338.2 | 422.3 | 82.6 | 0.38 | 24.18 | 150.1
1593:48 | 3612:00 | 148.2 | 108.7 | 815.7 | 805 | 334.4 | 418.6 | 82.7 | 0.381 | 24.18 | 150.2
1594:00 | 3612:00 | 148.1 | 108.6 | 815.9 | 804.6 | 336.7 | 419.5 | 82.5 | 0.376 | 24.18 | 150
1594:12 | 3607:12 | 148.2 | 108.3 | 815.8 | 804 | 336.2 | 417.9 | 82.5 | 0.379 | 24.18 | 150
1594:24 | 3607:12 | 148.1 | 108.1 | 816.1 | 805.2 | 334.4 | 419.2 | 82.6 | 0.374 | 24.22 | 150.3
1594:36 | 3607:12 | 148.4 | 108.1 | 815.4 | 806.1 | 335.7 | 417.4 | 82.5 | 0.381 | 24.15 | 150.3
1594:48 | 3609:36 | 148.3 | 108.2 | 815.9 | 804.6 | 334.4 | 416.8 | 82.7 | 0.347 | 24.18 | 150.3
1595:00 | 3612:00 | 148.4 | 108.2 | 815.4 | 804.9 | 334.4 | 416.8 | 82.6 | 0.349 | 24.2 | 150.3
1595:12 | 3609:36 | 148.3 | 108.1 | 815.5 | 805.2 | 337.6 | 418.9 | 82.5 | 0.358 | 24.22 | 150.2
1595:24 | 3609:36 | 148.2 | 108.1 | 815.4 | 804.4 | 336.3 | 420.3 | 82.7 | 0.374 | 24.26 | 150.1
1595:36 | 3604:48 | 148.2 | 107.7 | 816.2 | 803.4 | 336.9 | 419.2 | 82.6 | 0.401 | 24.22 | 150.1
1595:48 | 3604:48 | 148.1 | 107.8 | 815.2 | 803.8 | 336.1 | 421.2 | 82.6 | 0.392 | 24.22 | 150.2
1596:00 | 3607:12 | 148.2 | 107.9 | 816.2 | 804.4 | 337 | 422.9 | 82.5 | 0.362 | 24.2 | 150.1
1596:12 | 3609:36 | 148.4 | 107.7 | 816.3 | 805.3 | 337.7 | 422.5 | 82.6 | 0.394 | 24.18 | 150.4
1596:24 | 3609:36 | 148.3 | 107.7 | 815.8 | 804.1 | 336.6 | 419.7 | 82.7 | 0.387 | 24.2 | 150.1
1596:36 | 3609:36 | 148.3 | 107.9 | 815.8 | 803.9 | 335.9 | 420.3 | 82.7 | 0.347 | 24.2 | 150.2
1596:48 | 3612:00 | 148.3 | 108.1 | 815.5 | 804 | 334.2 | 415.3 | 82.7 | 0.39 | 24.23 | 150.6
1597:00 | 3614:24 | 148.3 | 108.3 | 815.7 | 804.3 | 334.6 | 418.2 | 82.6 | 0.377 | 24.23 | 150.4
1597:12 | 3614:24 | 148.3 | 108.4 | 815.2 | 803.8 | 336.2 | 417.8 | 82.8 | 0.377 | 24.23 | 150.4
1597:24 | 3612:00 | 148.3 | 108.4 | 815.8 | 805.6 | 335 | 419.6 | 82.6 | 0.383 | 24.2 | 150.1
1597:36 | 3612:00 | 148.4 | 108.7 | 816.2 | 805.4 | 335.7 | 419.6 | 82.6 | 0.376 | 24.18 | 150.1
1597:48 | 3614:24 | 148.6 | 108.7 | 815.7 | 806.2 | 335 | 420.3 | 82.7 | 0.349 | 24.2 | 149.7
1598:00 | 3614:24 | 148.4 | 108.4 | 815.8 | 805.2 | 333.2 | 415.6 | 82.8 | 0.395 | 24.25 | 150.4
1598:12 | 3614:24 | 148.6 | 108.2 | 815.8 | 804.8 | 336.2 | 420 | 82.7 | 0.354 | 24.23 | 150.6
1598:24 | 3607:12 | 148.3 | 107.8 | 816.2 | 804.7 | 337.4 | 421.8 | 82.7 | 0.385 | 24.21 | 150.2
1598:36 | 3609:36 | 148.3 | 107.7 | 815.4 | 805.4 | 337 | 419.7 | 82.6 | 0.374 | 24.24 | 150.1
1598:48 | 3607:12 | 148.3 | 107.6 | 815.4 | 804.9 | 336.9 | 418.6 | 82.7 | 0.384 | 24.19 | 150.3
1599:00 | 3607:12 | 148.4 | 107.4 | 815.4 | 804.4 | 335.4 | 418.1 | 82.6 | 0.369 | 24.22 | 150.6
1599:12 | 3612:00 | 148.4 | 107.7 | 816.1 | 804.7 | 336.2 | 419.3 | 82.7 | 0.385 | 24.28 | 150.7
1599:24 | 3609:36 | 148.4 | 107.9 | 815.2 | 804.8 | 335.3 | 418.3 | 82.7 | 0.375 | 24.24 | 150.6
1599:36 | 3612:00 | 148.3 | 108 | 815.9 | 803.8 | 336.3 | 417.4 | 82.7 | 0.401 | 24.28 | 150.4
1599:48 | 3612:00 | 148.4 | 108.4 | 816 | 804.1 | 333.6 | 417 | 82.9 | 0.379 | 24.28 | 150.6
1600:00 | 3614:24 | 148.4 | 108.7 | 816.2 | 803.4 | 334.4 | 416.1 | 82.7 | 0.381 | 24.29 | 150.5
1600:12 | 3614:24 | 148.5 | 108.7 | 815.7 | 804.7 | 337 | 421 | 82.9 | 0.383 | 24.27 | 150.3
1600:24 | 3614:24 | 148.5 | 108.9 | 816.3 | 805.2 | 335 | 419.2 | 82.9 | 0.368 | 24.31 | 150.4
1600:36 | 3614:24 | 148.4 | 108.4 | 815.4 | 805.7 | 335.8 | 419 | 82.8 | 0.368 | 24.25 | 150.2
1600:48 | 3614:24 | 148.5 | 108.1 | 815.7 | 805 | 335.1 | 420.8 | 82.5 | 0.365 | 24.26 | 150
1601:00 | 3614:24 | 148.4 | 108 | 815.4 | 804.7 | 336.3 | 418.6 | 82.7 | 0.552 | 24.27 | 150.6
1601:12 | 3614:24 | 148.6 | 107.8 | 815.2 | 803.9 | 334.6 | 417.7 | 82.8 | 0.072 | 24.24 | 150.5
1601:24 | 3609:36 | 148.2 | 107.5 | 815.6 | 803.7 | 334.7 | 418.9 | 82.8 | 0.49 | 24.23 | 150.3
1601:36 | 3609:36 | 148.2 | 107.7 | 815.6 | 804.1 | 335.9 | 420.4 | 82.6 | 0.467 | 24.24 | 150.4
1601:48 | 3607:12 | 148.2 | 107.6 | 815.8 | 802.9 | 334 | 417.8 | 82.7 | 0.282 | 24.21 | 150.4
1602:00 | 3609:36 | 148.3 | 108.2 | 815.8 | 804.2 | 333.6 | 414.9 | 82.6 | 0.286 | 24.2 | 150.6
1602:12 | 3614:24 | 148.6 | 108.4 | 815.4 | 804.4 | 335.3 | 419.6 | 82.7 | 0.295 | 24.18 | 150.6
1602:24 | 3614:24 | 148.6 | 108.6 | 815.8 | 803.8 | 335.3 | 419.7 | 82.7 | 0.283 | 24.22 | 150
1602:36 | 3614:24 | 148.4 | 108.8 | 815.9 | 803.7 | 335.3 | 418.5 | 82.7 | 0.297 | 24.19 | 150.3
1602:48 | 3614:24 | 148.4 | 108.7 | 815.9 | 804.7 | 334.8 | 418.9 | 82.6 | 0.323 | 24.2 | 150.3
1603:00 | 3614:24 | 148.5 | 108.4 | 815.3 | 805.2 | 335.4 | 419.2 | 82.7 | 0.354 | 24.22 | 150.3
1603:12 | 3609:36 | 148.4 | 107.9 | 815.2 | 804.5 | 335 | 418.3 | 82.7 | 0.34 | 24.22 | 150.1
1603:24 | 3609:36 | 148.4 | 108.2 | 815.4 | 804.3 | 335.9 | 420.6 | 82.7 | 0.357 | 24.22 | 150.4
1603:36 | 3607:12 | 148.3 | 107.7 | 815.8 | 804 | 334.4 | 417.8 | 82.7 | 0.385 | 24.22 | 150.4
1603:48 | 3609:36 | 148.3 | 107.4 | 815.7 | 804.1 | 336.1 | 418.2 | 82.7 | 0.363 | 24.3 | 150.3
1604:00 | 3612:00 | 148.2 | 107.7 | 816 | 803.4 | 334.7 | 416.8 | 82.8 | 0.332 | 24.26 | 150.7
1604:12 | 3609:36 | 148.4 | 108.1 | 815.8 | 803.7 | 335.1 | 418.5 | 82.6 | 0.378 | 24.23 | 150.7
1604:24 | 3609:36 | 148.6 | 108.3 | 815.6 | 803.4 | 335 | 417.1 | 82.6 | 0.351 | 24.25 | 150.4
1604:36 | 3614:24 | 148.4 | 108.6 | 816.2 | 803.5 | 336.2 | 422.3 | 82.7 | 0.361 | 24.23 | 150.8
1604:48 | 3616:48 | 148.4 | 108.7 | 816.1 | 803.7 | 335.1 | 419.6 | 82.7 | 0.359 | 24.25 | 150.6
1605:00 | 3614:24 | 148.3 | 108.4 | 815.9 | 803.9 | 336.3 | 419.6 | 82.7 | 0.353 | 24.24 | 150.3
1605:12 | 3612:00 | 148.1 | 108.2 | 816.3 | 803.9 | 333.8 | 416.7 | 82.7 | 0.363 | 24.21 | 150.3
1605:24 | 3609:36 | 148.4 | 107.6 | 816.3 | 804.3 | 336.2 | 418.8 | 82.7 | 0.36 | 24.24 | 150.2
1605:36 | 3609:36 | 148.3 | 107.7 | 815.9 | 804.2 | 336.3 | 417.8 | 82.4 | 0.347 | 24.2 | 150.4
1605:48 | 3609:36 | 148.3 | 107.4 | 815.7 | 804.1 | 336.5 | 420 | 82.5 | 0.371 | 24.22 | 149.8
1606:00 | 3607:12 | 148.3 | 107.2 | 816.2 | 804.1 | 336.5 | 420.6 | 82.6 | 0.37 | 24.22 | 150.3
1606:12 | 3609:36 | 148.2 | 107.6 | 815.7 | 804.2 | 335.7 | 417.8 | 82.7 | 0.348 | 24.23 | 149.9
1606:24 | 3609:36 | 148.3 | 108 | 816.2 | 804.6 | 333.9 | 417 | 82.7 | 0.376 | 24.2 | 150.5
1606:36 | 3614:24 | 148.4 | 108.2 | 815.6 | 803.5 | 337.4 | 420.6 | 82.5 | 0.394 | 24.2 | 150.2
1606:48 | 3612:00 | 148.6 | 108.2 | 815.3 | 804.2 | 337.2 | 421.1 | 82.5 | 0.387 | 24.2 | 150.4
1607:00 | 3609:36 | 148.4 | 108.4 | 815.8 | 804.6 | 334 | 415.9 | 82.5 | 0.364 | 24.25 | 149.5
1607:12 | 3609:36 | 148.3 | 108.4 | 815.8 | 803.7 | 335.9 | 418.2 | 82.5 | 0.375 | 24.23 | 150.3
1607:24 | 3609:36 | 148.4 | 108.6 | 816.1 | 804.6 | 336.6 | 419.6 | 82.6 | 0.408 | 24.21 | 150.4
1607:36 | 3614:24 | 148.5 | 108.6 | 816.1 | 804.9 | 335.4 | 419 | 82.5 | 0.375 | 24.17 | 150.8
1607:48 | 3612:00 | 148.5 | 108.2 | 816.5 | 806 | 336.3 | 420.3 | 82.5 | 0.385 | 24.18 | 150.1
1608:00 | 3604:48 | 148.3 | 107.8 | 816.4 | 805.1 | 337.4 | 419 | 82.5 | 0.382 | 24.19 | 149.6
1608:12 | 3607:12 | 148.2 | 107.6 | 816.6 | 805.1 | 336.9 | 421.7 | 82.6 | 0.376 | 24.18 | 150.1
1608:24 | 3609:36 | 148.4 | 107.7 | 817 | 805.7 | 335.9 | 419 | 82.4 | 0.383 | 24.16 | 150.4
1608:36 | 3609:36 | 148.4 | 107.6 | 816.1 | 806.1 | 337.2 | 419.2 | 82.4 | 0.376 | 24.15 | 150.7
1608:48 | 3609:36 | 148.3 | 107.6 | 815.6 | 805.9 | 335.1 | 417.9 | 82.3 | 0.389 | 24.2 | 150.4
1609:00 | 3607:12 | 148.3 | 107.9 | 815.7 | 805.1 | 337.2 | 421.1 | 82.6 | 0.366 | 24.22 | 149.4
1609:12 | 3604:48 | 148.3 | 108.2 | 816 | 805.3 | 335.5 | 419.5 | 82.6 | 0.395 | 24.2 | 150.4
1609:24 | 3607:12 | 148.4 | 108.2 | 816.1 | 804.7 | 334.2 | 418.8 | 82.7 | 0.392 | 24.23 | 150.7
1609:36 | 3609:36 | 148.4 | 108.4 | 816.4 | 804.8 | 334 | 417 | 82.5 | 0.394 | 24.21 | 150.8
1609:48 | 3612:00 | 148.4 | 108.6 | 815.2 | 804.9 | 335.7 | 418.3 | 82.5 | 0.351 | 24.16 | 150.2
1610:00 | 3612:00 | 148.5 | 108.5 | 815.6 | 805.1 | 336.3 | 419.7 | 82.5 | 0.389 | 24.17 | 150.3
1610:12 | 3609:36 | 148.3 | 108.8 | 816 | 805.1 | 337.4 | 419.2 | 82.6 | 0.399 | 24.18 | 150.3
1610:24 | 3609:36 | 148.4 | 108.4 | 815.8 | 805.1 | 336.1 | 418.8 | 82.4 | 0.378 | 24.2 | 150.1
1610:36 | 3609:36 | 148.4 | 108.2 | 815.9 | 805.9 | 335.4 | 419.3 | 82.5 | 0.364 | 24.18 | 150.4
1610:48 | 3609:36 | 148.3 | 107.8 | 815.3 | 805.6 | 336.7 | 419.9 | 82.5 | 0.381 | 24.18 | 150.4
1611:00 | 3609:36 | 148.4 | 107.8 | 815.9 | 805.6 | 337.6 | 420.3 | 82.6 | 0.374 | 24.17 | 150.4
1611:12 | 3609:36 | 148.4 | 107.6 | 815.7 | 805.4 | 336.2 | 420 | 82.6 | 0.367 | 24.17 | 150.4
1611:24 | 3607:12 | 148.4 | 107.8 | 815.3 | 805.6 | 336.9 | 420.8 | 82.7 | 0.372 | 24.22 | 150.4
1611:36 | 3607:12 | 148.4 | 108.1 | 815.6 | 805.6 | 334.7 | 415.7 | 82.7 | 0.39 | 24.2 | 150.5
1611:48 | 3607:12 | 148.3 | 108.2 | 815.3 | 804.3 | 335.4 | 418.3 | 82.6 | 0.39 | 24.22 | 150.4
1612:00 | 3609:36 | 148.5 | 108.3 | 815.5 | 804 | 336.6 | 420.4 | 82.7 | 0.404 | 24.24 | 150.2
1612:12 | 3614:24 | 148.5 | 108.5 | 815.6 | 803.5 | 334.4 | 416.6 | 82.6 | 0.372 | 24.26 | 150.7
1612:24 | 3614:24 | 148.4 | 108.5 | 816.2 | 803.9 | 335.1 | 418.1 | 82.7 | 0.39 | 24.22 | 150.2
1612:36 | 3609:36 | 148.3 | 108.1 | 816.1 | 803.7 | 335.4 | 417.9 | 82.9 | 0.372 | 24.22 | 150.2
1612:48 | 3609:36 | 148.4 | 108.1 | 815.6 | 804.1 | 337 | 420.3 | 82.6 | 0.38 | 24.2 | 150.3
1613:00 | 3609:36 | 148.4 | 107.9 | 815.7 | 804.3 | 334.3 | 416.3 | 82.8 | 0.375 | 24.23 | 150.4
1613:12 | 3609:36 | 148.3 | 107.7 | 815.7 | 803.6 | 335.9 | 417.8 | 82.6 | 0.385 | 24.24 | 150.5
1613:24 | 3614:24 | 148.3 | 107.5 | 815.8 | 803.5 | 335.8 | 420.8 | 82.7 | 0.382 | 24.22 | 150.4
1613:36 | 3612:00 | 148.3 | 107.6 | 815.8 | 803.5 | 336.1 | 419.5 | 82.7 | 0.372 | 24.24 | 150.2
1613:48 | 3609:36 | 148.3 | 107.5 | 815.7 | 803.8 | 335 | 417.2 | 82.8 | 0.383 | 24.25 | 150.5
1614:00 | 3609:36 | 148.3 | 107.8 | 815.9 | 803.9 | 334.7 | 416.6 | 82.6 | 0.387 | 24.27 | 150.4
1614:12 | 3612:00 | 148.4 | 108.2 | 815.8 | 803.6 | 336.5 | 419 | 82.6 | 0.362 | 24.23 | 150.3
1614:24 | 3614:24 | 148.3 | 108.3 | 815.4 | 805 | 334.3 | 418.5 | 82.7 | 0.366 | 24.19 | 150.2
1614:36 | 3614:24 | 148.4 | 108.5 | 815.3 | 804.1 | 335.8 | 418.8 | 82.7 | 0.401 | 24.18 | 149.7
1614:48 | 3612:00 | 148.4 | 108.6 | 815.6 | 804.1 | 336.9 | 421.2 | 82.5 | 0.405 | 24.25 | 150.3
1615:00 | 3614:24 | 148.6 | 108.6 | 815.7 | 804.5 | 335.9 | 418.1 | 82.6 | 0.383 | 24.18 | 149.8
1615:12 | 3609:36 | 148.4 | 108.7 | 816 | 804.6 | 332.1 | 417.1 | 82.6 | 0.377 | 24.26 | 150.1
1615:24 | 3612:00 | 148.4 | 108.3 | 816 | 805.3 | 337.7 | 421.8 | 82.6 | 0.397 | 24.2 | 149.2
1615:36 | 3609:36 | 148.4 | 107.9 | 815.2 | 805.6 | 336.3 | 420.8 | 82.5 | 0.375 | 24.22 | 150
1615:48 | 3604:48 | 148.2 | 107.6 | 815.7 | 804.4 | 338.2 | 422.1 | 82.6 | 0.403 | 24.18 | 149.8
1616:00 | 3607:12 | 148.1 | 107.4 | 815.3 | 804.8 | 336.9 | 422.6 | 82.6 | 0.371 | 24.22 | 149.6
1616:12 | 3607:12 | 148.3 | 107.8 | 816 | 804.1 | 338 | 420.1 | 82.7 | 0.401 | 24.24 | 150.4
1616:24 | 3607:12 | 148.3 | 107.8 | 816.1 | 803.4 | 335.8 | 417.5 | 82.7 | 0.36 | 24.27 | 150.6
1616:36 | 3614:24 | 148.4 | 108.2 | 816.1 | 804.4 | 334.7 | 418.2 | 82.5 | 0.385 | 24.19 | 150.5
1616:48 | 3609:36 | 148.5 | 108.3 | 816.1 | 805.1 | 335.5 | 420.4 | 82.5 | 0.348 | 24.21 | 150.1
1617:00 | 3609:36 | 148.4 | 108.3 | 816.4 | 805.9 | 336.3 | 421.4 | 82.5 | 0.387 | 24.23 | 150.1
1617:12 | 3609:36 | 148.3 | 108.3 | 815.9 | 804.9 | 337.2 | 422.1 | 82.6 | 0.385 | 24.18 | 149.9
1617:24 | 3607:12 | 148.2 | 108.7 | 815.8 | 804.1 | 335.7 | 419.6 | 82.6 | 0.379 | 24.2 | 150.1
1617:36 | 3612:00 | 148.5 | 108.5 | 815.6 | 803.6 | 334.6 | 417.7 | 82.6 | 0.371 | 24.2 | 150.2
1617:48 | 3614:24 | 148.6 | 108.5 | 815.8 | 804.5 | 334.4 | 415.5 | 82.7 | 0.381 | 24.22 | 150.6
1618:00 | 3612:00 | 148.4 | 108.3 | 815.3 | 804.7 | 333.9 | 416.1 | 82.5 | 0.391 | 24.17 | 149.3
1618:12 | 3607:12 | 148.1 | 108.1 | 815.7 | 804.8 | 335.8 | 417 | 82.7 | 0.361 | 24.22 | 149.9
1618:24 | 3609:36 | 148.3 | 107.9 | 816 | 804.7 | 335.5 | 418.8 | 82.5 | 0.383 | 24.18 | 150.3
1618:36 | 3609:36 | 148.5 | 107.7 | 815.8 | 803.9 | 334.8 | 418.6 | 82.6 | 0.382 | 24.2 | 150.3
1618:48 | 3609:36 | 148.2 | 107.4 | 816.3 | 803.4 | 336.9 | 418.9 | 82.5 | 0.395 | 24.22 | 150.5
1619:00 | 3607:12 | 148.2 | 107.4 | 815.7 | 803.9 | 337.2 | 423.4 | 82.7 | 0.376 | 24.22 | 150
1619:12 | 3604:48 | 148.1 | 107.5 | 815.8 | 803.5 | 337.3 | 420.7 | 82.6 | 0.388 | 24.23 | 149.8
1619:24 | 3607:12 | 147.9 | 107.7 | 815.8 | 804.2 | 335.1 | 417.1 | 82.6 | 0.367 | 24.25 | 150.1
1619:36 | 3607:12 | 148.3 | 108 | 815.9 | 804.5 | 337.3 | 420.3 | 82.5 | 0.394 | 24.21 | 149.8
1619:48 | 3614:24 | 148.5 | 108.5 | 816.2 | 804.7 | 335.7 | 416.4 | 82.6 | 0.374 | 24.17 | 150.7
1620:00 | 3616:48 | 148.7 | 108.7 | 816.8 | 805.3 | 335.4 | 419.7 | 82.5 | 0.378 | 24.2 | 150.1
1620:12 | 3609:36 | 148.4 | 108.9 | 816.2 | 805.4 | 336.3 | 421 | 82.6 | 0.366 | 24.17 | 149.9
1620:24 | 3609:36 | 148.3 | 108.8 | 815.9 | 804.9 | 336.5 | 421.8 | 82.7 | 0.379 | 24.2 | 149.6
1620:36 | 3609:36 | 148.4 | 108.2 | 815.5 | 803.7 | 336.3 | 421.8 | 82.7 | 0.385 | 24.22 | 150.1
1620:48 | 3607:12 | 148.2 | 107.8 | 815.4 | 803.1 | 335.9 | 417.9 | 82.6 | 0.403 | 24.19 | 150.1
1621:00 | 3609:36 | 148.2 | 107.6 | 815.2 | 803.3 | 335.5 | 417.7 | 82.6 | 0.381 | 24.17 | 150.2
1621:12 | 3609:36 | 148.2 | 107.6 | 814.7 | 803.6 | 336.5 | 419.5 | 82.6 | 0.369 | 24.24 | 150.1
1621:24 | 3607:12 | 148.2 | 107.6 | 815.2 | 805.2 | 337.4 | 419.3 | 82.6 | 0.374 | 24.23 | 150.1
1621:36 | 3604:48 | 148.2 | 107.6 | 815.4 | 804.7 | 337.6 | 421.5 | 82.6 | 0.372 | 24.24 | 149.5
1621:48 | 3604:48 | 148.1 | 107.7 | 815.1 | 803.9 | 338.4 | 421.7 | 82.6 | 0.374 | 24.22 | 149.9
1622:00 | 3609:36 | 148.3 | 108.1 | 815.7 | 804.3 | 335.8 | 419.7 | 82.6 | 0.381 | 24.2 | 150.3
1622:12 | 3612:00 | 148.4 | 108.3 | 815.5 | 804.2 | 337 | 422.1 | 82.6 | 0.381 | 24.19 | 150.5
1622:24 | 3609:36 | 148.3 | 108.3 | 815.3 | 804.9 | 335.9 | 419.7 | 82.7 | 0.382 | 24.2 | 150.3
1622:36 | 3607:12 | 148.3 | 108.7 | 815.6 | 804.8 | 337 | 420.6 | 82.8 | 0.386 | 24.24 | 149.9
1622:48 | 3609:36 | 148.3 | 108.7 | 815.2 | 804.2 | 335.1 | 417.2 | 82.7 | 0.376 | 24.22 | 150
1623:00 | 3609:36 | 148.3 | 108.5 | 815.2 | 803.8 | 335.1 | 416.1 | 82.7 | 0.394 | 24.23 | 150.2
1623:12 | 3609:36 | 148.3 | 108.2 | 815.7 | 804.1 | 335.8 | 419.2 | 82.6 | 0.364 | 24.18 | 150
1623:24 | 3609:36 | 148.2 | 108.1 | 815.6 | 804.7 | 334.6 | 417.4 | 82.7 | 0.365 | 24.16 | 150.3
1623:36 | 3607:12 | 148.2 | 107.6 | 815.7 | 804.4 | 338.1 | 421.8 | 82.6 | 0.374 | 24.22 | 149.8
1623:48 | 3604:48 | 148.1 | 107.6 | 816.2 | 803.9 | 335.9 | 419 | 82.6 | 0.375 | 24.18 | 149.9
1624:00 | 3607:12 | 148.4 | 107.6 | 815.2 | 804.4 | 338.1 | 421.7 | 82.6 | 0.379 | 24.23 | 150.3
1624:12 | 3607:12 | 148.3 | 107.5 | 815.3 | 804.9 | 337.3 | 422.1 | 82.6 | 0.377 | 24.18 | 150.2
1624:24 | 3609:36 | 148.3 | 107.7 | 816.1 | 805.8 | 336.7 | 419.3 | 82.5 | 0.376 | 24.18 | 149.8
1624:36 | 3609:36 | 148.4 | 107.9 | 815.5 | 804.7 | 336.1 | 418.6 | 82.4 | 0.374 | 24.18 | 150.4
1624:48 | 3607:12 | 148.4 | 108.1 | 815.2 | 804.2 | 337.6 | 421.9 | 82.7 | 0.388 | 24.16 | 150.2
1625:00 | 3607:12 | 148.3 | 108.3 | 814.7 | 803.3 | 338.1 | 421.2 | 82.8 | 0.394 | 24.25 | 150
1625:12 | 3607:12 | 148.2 | 108.6 | 815.1 | 803.5 | 334.6 | 415.9 | 82.6 | 0.379 | 24.2 | 149.9
1625:24 | 3612:00 | 148.4 | 108.6 | 814.6 | 803.7 | 338.7 | 422.5 | 82.8 | 0.388 | 24.22 | 150.4
1625:36 | 3612:00 | 148.5 | 108.4 | 815.3 | 803.8 | 334.2 | 419.7 | 82.7 | 0.388 | 24.19 | 149.9
1625:48 | 3607:12 | 148.3 | 107.8 | 815.8 | 803.9 | 333.6 | 417.7 | 82.8 | 0.373 | 24.2 | 150.1
1626:00 | 3607:12 | 148.1 | 107.8 | 815.2 | 803.4 | 337.7 | 420 | 82.7 | 0.372 | 24.23 | 149.7
1626:12 | 3604:48 | 147.9 | 107.4 | 815.9 | 803.4 | 337.2 | 421.7 | 82.7 | 0.356 | 24.24 | 150.2
1626:24 | 3607:12 | 148.1 | 107.3 | 815.3 | 803.8 | 336.1 | 421.4 | 82.7 | 0.354 | 24.28 | 150.3
1626:36 | 3604:48 | 148.2 | 107.4 | 815.3 | 803.6 | 336.1 | 421 | 82.8 | 0.369 | 24.25 | 150.4
1626:48 | 3607:12 | 148.1 | 107.8 | 815.3 | 803.1 | 336.2 | 417.5 | 82.7 | 0.354 | 24.23 | 150.5
1627:00 | 3609:36 | 148.2 | 108.1 | 815.3 | 803.7 | 337.7 | 420.8 | 82.6 | 0.366 | 24.18 | 150.1
1627:12 | 3614:24 | 148.3 | 108.5 | 815.6 | 803.4 | 334.2 | 416.7 | 82.6 | 0.382 | 24.22 | 150.3
1627:24 | 3607:12 | 148.2 | 108.2 | 815.3 | 803.9 | 335.4 | 419.3 | 82.8 | 0.359 | 24.2 | 149.8
1627:36 | 3609:36 | 148.1 | 108.5 | 815.5 | 803.3 | 335.4 | 418.2 | 82.9 | 0.374 | 24.25 | 150
1627:48 | 3614:24 | 148.2 | 108.6 | 815.7 | 803.2 | 336.5 | 419 | 82.7 | 0.372 | 24.21 | 150.1
1628:00 | 3612:00 | 148.2 | 108.6 | 814.6 | 803.9 | 336.1 | 420.1 | 82.7 | 0.372 | 24.19 | 150.2
1628:12 | 3609:36 | 148.3 | 108.1 | 815.1 | 804.2 | 334.8 | 418.3 | 82.7 | 0.376 | 24.22 | 150.1
1628:24 | 3607:12 | 148.1 | 108.1 | 814.6 | 803.4 | 336.5 | 419.5 | 82.8 | 0.371 | 24.21 | 149.9
1628:36 | 3607:12 | 148.1 | 107.5 | 815.5 | 803.7 | 338 | 420.8 | 82.5 | 0.381 | 24.23 | 150.2
1628:48 | 3607:12 | 148.2 | 107.4 | 815.1 | 804.6 | 338.8 | 420.7 | 82.6 | 0.382 | 24.22 | 150.1
1629:00 | 3607:12 | 148.3 | 107.3 | 815.2 | 804 | 335.8 | 418.9 | 82.7 | 0.355 | 24.22 | 150.6
1629:12 | 3609:36 | 148.3 | 107.8 | 815.4 | 804.2 | 335.9 | 419.2 | 82.6 | 0.374 | 24.22 | 150
1629:24 | 3602:24 | 148.2 | 108.4 | 815.4 | 804.7 | 335.8 | 418.1 | 82.7 | 0.369 | 24.23 | 149.8
1629:36 | 3607:12 | 148.2 | 108.8 | 815.7 | 804 | 336.3 | 419.5 | 82.6 | 0.382 | 24.2 | 150.1
1629:48 | 3609:36 | 148.3 | 109.1 | 815.1 | 804.8 | 335.8 | 418.6 | 82.7 | 0.38 | 24.22 | 150.6
1630:00 | 3612:00 | 148.4 | 108.3 | 815.3 | 804.8 | 335 | 416.7 | 82.7 | 0.369 | 24.2 | 150.1
1630:12 | 3609:36 | 148.4 | 108.3 | 814.9 | 804.8 | 336.5 | 417.1 | 82.9 | 0.383 | 24.25 | 149.9
1630:24 | 3604:48 | 148.1 | 108 | 815.6 | 803.8 | 337.3 | 420.1 | 82.8 | 0.385 | 24.28 | 149.3
1630:36 | 3604:48 | 148.1 | 107.7 | 815.3 | 803.4 | 337.8 | 423.3 | 82.8 | 0.368 | 24.24 | 149.9
1630:48 | 3607:12 | 148.2 | 107.5 | 815.2 | 804.7 | 337.2 | 420.4 | 82.9 | 0.373 | 24.3 | 150.5
1631:00 | 3607:12 | 148.3 | 107.4 | 814.8 | 804.9 | 336.6 | 421 | 82.7 | 0.361 | 24.24 | 150.4
1631:12 | 3607:12 | 148.5 | 107.8 | 814.9 | 804.9 | 337.8 | 420.8 | 82.8 | 0.369 | 24.28 | 149.8
1631:24 | 3604:48 | 148.3 | 108 | 814.9 | 804.3 | 338.2 | 421.9 | 82.9 | 0.383 | 24.26 | 149.9
1631:36 | 3604:48 | 148.3 | 108.1 | 814.8 | 804.7 | 335.7 | 419.3 | 83 | 0.358 | 24.26 | 150.4
1631:48 | 3609:36 | 148.5 | 108.3 | 815.2 | 804.9 | 335.1 | 418.9 | 82.8 | 0.376 | 24.27 | 150.7
1632:00 | 3607:12 | 148.5 | 108.4 | 815.3 | 805.1 | 337.4 | 420.7 | 82.8 | 0.393 | 24.27 | 150.2
1632:12 | 3607:12 | 148.3 | 108.4 | 815.6 | 804.7 | 336.1 | 417.9 | 82.8 | 0.36 | 24.27 | 150
1632:24 | 3604:48 | 148.2 | 108.6 | 815.2 | 804.9 | 338 | 420 | 82.9 | 0.363 | 24.27 | 150.1
1632:36 | 3612:00 | 148.4 | 108.5 | 815.2 | 804.4 | 335.4 | 418.9 | 82.8 | 0.386 | 24.27 | 150.6
1632:48 | 3612:00 | 148.6 | 108 | 815.8 | 803.7 | 337.4 | 420.3 | 82.9 | 0.358 | 24.23 | 150.6
1633:00 | 3607:12 | 148.5 | 108 | 816 | 803.2 | 334.2 | 417.8 | 82.9 | 0.378 | 24.3 | 150.1
1633:12 | 3604:48 | 148.3 | 107.8 | 815.3 | 803.7 | 337.2 | 418.1 | 82.9 | 0.388 | 24.28 | 149.9
1633:24 | 3607:12 | 148.1 | 107.7 | 815.4 | 804.1 | 338.4 | 421.4 | 82.9 | 0.385 | 24.31 | 150.1
1633:36 | 3609:36 | 148.5 | 107.6 | 815.5 | 803.5 | 335.8 | 418.8 | 82.8 | 0.371 | 24.31 | 150.6
1633:48 | 3612:00 | 148.3 | 107.6 | 815.4 | 804.4 | 334 | 416.4 | 82.9 | 0.39 | 24.3 | 150.6
1634:00 | 3609:36 | 148.3 | 107.6 | 815.5 | 805 | 335.8 | 420.1 | 82.9 | 0.378 | 24.26 | 149.8
1634:12 | 3607:12 | 148.4 | 107.7 | 815.4 | 804.9 | 335.8 | 420.8 | 82.7 | 0.372 | 24.3 | 150.1
1634:24 | 3604:48 | 148.4 | 107.8 | 815 | 805.1 | 335.9 | 418.9 | 82.9 | 0.389 | 24.29 | 150.4
1634:36 | 3607:12 | 148.3 | 108.2 | 815.2 | 804.9 | 335.8 | 419.3 | 82.9 | 0.374 | 24.27 | 150.2
1634:48 | 3609:36 | 148.3 | 108.6 | 815.3 | 804.4 | 335.9 | 420.1 | 82.9 | 0.403 | 24.28 | 150.5
1635:00 | 3609:36 | 148.6 | 108.8 | 815.3 | 803.7 | 335.8 | 416.7 | 82.8 | 0.358 | 24.28 | 150.3
1635:12 | 3609:36 | 148.4 | 109 | 815.3 | 803.7 | 337.4 | 419.6 | 82.8 | 0.374 | 24.22 | 149.6
1635:24 | 3607:12 | 148.3 | 108.7 | 815.1 | 804.4 | 335.9 | 417.4 | 82.7 | 0.371 | 24.25 | 149.6
1635:36 | 3607:12 | 148.4 | 108.2 | 814.8 | 805 | 333.8 | 417 | 82.9 | 0.39 | 24.23 | 150.1
1635:48 | 3607:12 | 148.4 | 108.1 | 815.2 | 804.3 | 336.3 | 419.7 | 82.9 | 0.364 | 24.26 | 149.8
1636:00 | 3609:36 | 148.2 | 107.6 | 815.1 | 803.9 | 334.8 | 417.7 | 83 | 0.376 | 24.27 | 150.3
1636:12 | 3607:12 | 148.2 | 107.4 | 815.2 | 803.7 | 336.3 | 420 | 82.9 | 0.379 | 24.31 | 149.9
1636:24 | 3604:48 | 148.3 | 107.4 | 815.3 | 803.7 | 336.3 | 417.9 | 83.1 | 0.386 | 24.34 | 150.2
1636:36 | 3609:36 | 148.3 | 107.8 | 815.7 | 802.8 | 335.1 | 417.2 | 83 | 0.378 | 24.3 | 150.1
1636:48 | 3612:00 | 148.2 | 108 | 815.2 | 803.7 | 337.6 | 420.1 | 83 | 0.423 | 24.29 | 150.6
1637:00 | 3614:24 | 148.6 | 108.4 | 815.4 | 804.3 | 333.8 | 417 | 82.8 | 0.376 | 24.29 | 150.7
1637:12 | 3614:24 | 148.4 | 108.7 | 815.5 | 804.5 | 336.3 | 419.7 | 82.8 | 0.361 | 24.28 | 150.2
1637:24 | 3609:36 | 148.4 | 108.9 | 815.3 | 804.5 | 336.5 | 417.9 | 82.7 | 0.369 | 24.27 | 149.4
1637:36 | 3609:36 | 148.3 | 108.6 | 814.9 | 805.9 | 336.9 | 421.1 | 82.7 | 0.382 | 24.22 | 150.1
1637:48 | 3609:36 | 148.3 | 108.3 | 815.2 | 805.4 | 336.6 | 418.6 | 82.9 | 0.374 | 24.27 | 150.3
1638:00 | 3609:36 | 148.6 | 108.1 | 815.1 | 804.3 | 335.5 | 420 | 82.9 | 0.381 | 24.28 | 150.6
1638:12 | 3609:36 | 148.6 | 107.6 | 815.3 | 803.9 | 338.8 | 422.8 | 82.9 | 0.381 | 24.22 | 150.2
1638:24 | 3604:48 | 148.3 | 107.9 | 814.7 | 803.9 | 336.5 | 418.8 | 82.7 | 0.378 | 24.25 | 149.8
1638:36 | 3604:48 | 148 | 107.7 | 814.9 | 804.6 | 337.4 | 420.3 | 82.8 | 0.369 | 24.28 | 149.9
1638:48 | 3604:48 | 148.3 | 107.5 | 814.6 | 804.3 | 338.4 | 420.7 | 82.8 | 0.376 | 24.22 | 150.2
1639:00 | 3604:48 | 148.2 | 107.6 | 814.9 | 803.5 | 338.5 | 421.9 | 82.7 | 0.387 | 24.24 | 150.3
1639:12 | 3607:12 | 148.2 | 107.8 | 815.7 | 803.6 | 336.2 | 420.1 | 82.8 | 0.398 | 24.3 | 150.4
1639:24 | 3612:00 | 148.4 | 107.8 | 814.9 | 804.3 | 335.3 | 416.8 | 82.8 | 0.36 | 24.3 | 150.7
1639:36 | 3609:36 | 148.4 | 108.2 | 815.4 | 803.9 | 336.5 | 415.6 | 82.7 | 0.366 | 24.32 | 150.3
1639:48 | 3609:36 | 148.3 | 108.3 | 814.9 | 803.8 | 337.4 | 418.8 | 82.8 | 0.383 | 24.23 | 150
1640:00 | 3607:12 | 148.3 | 108.2 | 815.3 | 804.6 | 336.3 | 419.6 | 82.9 | 0.383 | 24.28 | 149.1
1640:12 | 3609:36 | 148.3 | 108.7 | 815.4 | 804.2 | 337.3 | 422.2 | 82.8 | 0.382 | 24.26 | 150.4
1640:24 | 3612:00 | 148.3 | 108.7 | 814.9 | 804.6 | 334.6 | 415.3 | 82.7 | 0.378 | 24.27 | 150.4
1640:36 | 3616:48 | 148.6 | 108.4 | 815.4 | 804.4 | 334.7 | 419.5 | 82.8 | 0.361 | 24.25 | 150.3
1640:48 | 3609:36 | 148.3 | 108.2 | 815.7 | 803.2 | 337.2 | 420.4 | 82.7 | 0.381 | 24.22 | 149.1
1641:00 | 3609:36 | 148.3 | 107.8 | 815.1 | 803.4 | 336.6 | 421.9 | 82.6 | 0.367 | 24.26 | 150.1
1641:12 | 3609:36 | 148.1 | 107.6 | 815.6 | 803.2 | 335.3 | 419 | 82.7 | 0.363 | 24.22 | 150.2
1641:24 | 3607:12 | 148.2 | 107.6 | 815.4 | 803.7 | 337.3 | 420 | 82.8 | 0.385 | 24.28 | 150.3
1641:36 | 3609:36 | 148.1 | 107.3 | 814.7 | 804.1 | 333.8 | 418.1 | 82.7 | 0.396 | 24.25 | 150.3
1641:48 | 3607:12 | 148.3 | 107.6 | 815.1 | 803.6 | 335.4 | 417 | 82.6 | 0.383 | 24.25 | 150.3
1642:00 | 3607:12 | 148.2 | 107.7 | 815.1 | 803.4 | 336.6 | 419.7 | 82.6 | 0.396 | 24.24 | 150.3
1642:12 | 3607:12 | 148.1 | 108.3 | 815.3 | 802.9 | 337 | 421.8 | 82.8 | 0.372 | 24.24 | 150.3
1642:24 | 3612:00 | 148.2 | 108.3 | 814.6 | 802.9 | 337.4 | 421 | 82.8 | 0.371 | 24.22 | 150.4
1642:36 | 3609:36 | 148.2 | 108.5 | 815.3 | 803.8 | 335.3 | 416.7 | 82.7 | 0.374 | 24.22 | 150.2
1642:48 | 3609:36 | 148.1 | 109.1 | 815.3 | 803.6 | 335.1 | 418.9 | 82.5 | 0.387 | 24.24 | 149.6
1643:00 | 3609:36 | 148.1 | 108 | 815.3 | 803.2 | 337.2 | 421.8 | 82.9 | 0.377 | 24.2 | 150.2
1643:12 | 3609:36 | 148.2 | 107.9 | 814.4 | 803.1 | 336.7 | 418.9 | 82.8 | 0.379 | 24.22 | 150.1
1643:24 | 3609:36 | 148.1 | 107.6 | 815.5 | 803.3 | 335.4 | 419.7 | 82.8 | 0.379 | 24.23 | 150.2
1643:36 | 3607:12 | 148.1 | 107.7 | 815.4 | 803.7 | 338.1 | 421 | 82.8 | 0.353 | 24.23 | 150.1
1643:48 | 3607:12 | 148.2 | 107.3 | 814.9 | 803.3 | 335.1 | 417.4 | 82.6 | 0.367 | 24.24 | 150.1
1644:00 | 3607:12 | 147.9 | 107.7 | 815.2 | 803.6 | 335.3 | 419 | 82.6 | 0.376 | 24.28 | 150.3
1644:12 | 3609:36 | 148.1 | 108 | 815 | 803.6 | 335.8 | 416.8 | 82.7 | 0.378 | 24.23 | 150.4
1644:24 | 3609:36 | 148.2 | 107.9 | 815.1 | 803.8 | 336.1 | 419.7 | 82.7 | 0.372 | 24.28 | 150.1
1644:36 | 3609:36 | 148.2 | 108.2 | 814.9 | 802.9 | 335.3 | 417.5 | 82.8 | 0.371 | 24.27 | 149.9
1644:48 | 3614:24 | 148.2 | 108.2 | 815.3 | 802.9 | 334.6 | 417 | 82.9 | 0.381 | 24.25 | 150.3
1645:00 | 3609:36 | 148.2 | 108.4 | 815.4 | 803.6 | 336.7 | 417.9 | 83.1 | 0.369 | 24.26 | 149.5
1645:12 | 3609:36 | 148.1 | 108.4 | 815.3 | 803.9 | 335.5 | 420.1 | 83 | 0.399 | 24.35 | 150.1
1645:24 | 3609:36 | 148.1 | 108.9 | 814.9 | 805.1 | 336.7 | 420.7 | 83.1 | 0.406 | 24.35 | 149.6
1645:36 | 3609:36 | 148.2 | 108.1 | 815.2 | 803.9 | 336.7 | 419.3 | 83 | 0.381 | 24.31 | 150.3
1645:48 | 3607:12 | 148.1 | 108 | 815.7 | 803.5 | 334.4 | 418.2 | 82.9 | 0.378 | 24.3 | 150.3
1646:00 | 3609:36 | 148 | 107.7 | 814.8 | 804.5 | 336.6 | 421.5 | 83 | 0.376 | 24.4 | 150.1
1646:12 | 3607:12 | 148.2 | 107.6 | 815.1 | 804.7 | 336.5 | 420.1 | 82.9 | 0.409 | 24.35 | 150.1
1646:24 | 3604:48 | 148.2 | 107.5 | 814.8 | 804.2 | 336.6 | 419.7 | 83 | 0.364 | 24.33 | 150.2
1646:36 | 3604:48 | 147.7 | 107.2 | 815.1 | 804.2 | 335.4 | 419.5 | 83.2 | 0.411 | 24.41 | 150.2
1646:48 | 3604:48 | 148.1 | 107.6 | 815.2 | 804.9 | 336.9 | 421.9 | 83.2 | 0.396 | 24.36 | 149.9
1647:00 | 3607:12 | 148.3 | 107.7 | 815.1 | 805.4 | 338.4 | 420.3 | 83.1 | 0.389 | 24.35 | 150.3
1647:12 | 3609:36 | 148.3 | 108.1 | 815.4 | 805.7 | 335.1 | 418.8 | 83.3 | 0.387 | 24.37 | 150.4
1647:24 | 3607:12 | 148.3 | 108.1 | 815.6 | 805.5 | 336.7 | 419.2 | 83.3 | 0.374 | 24.43 | 149.7
1647:36 | 3607:12 | 148.3 | 108.4 | 815.1 | 805.2 | 336.7 | 419.3 | 83.2 | 0.385 | 24.36 | 149.9
1647:48 | 3607:12 | 148.3 | 108.7 | 816.2 | 805.4 | 336.2 | 420 | 83.4 | 0.37 | 24.44 | 149.5
1648:00 | 3609:36 | 148.4 | 108.7 | 815.2 | 806 | 334.2 | 415.7 | 83.5 | 0.387 | 24.42 | 150.3
1648:12 | 3609:36 | 148.4 | 108.3 | 815.3 | 805.3 | 335.1 | 418.1 | 83.6 | 0.374 | 24.46 | 149.4
1648:24 | 3607:12 | 148.5 | 108.3 | 815.2 | 805.3 | 336.6 | 418.9 | 83.5 | 0.382 | 24.49 | 149.2
1648:36 | 3607:12 | 148.3 | 108 | 815.3 | 805.4 | 337.8 | 421.1 | 83.6 | 0.374 | 24.45 | 150
1648:48 | 3604:48 | 148.4 | 108.1 | 815.2 | 805.4 | 336.3 | 421.5 | 83.5 | 0.39 | 24.48 | 149.8
1649:00 | 3607:12 | 148.4 | 107.8 | 815.4 | 805.2 | 335.8 | 419.6 | 83.5 | 0.358 | 24.48 | 150.4
1649:12 | 3607:12 | 148.4 | 107.7 | 815.4 | 805.9 | 335 | 418.9 | 83.5 | 0.367 | 24.43 | 150.6
1649:24 | 3607:12 | 148.4 | 107.6 | 816 | 805.4 | 337 | 421.5 | 83.6 | 0.372 | 24.49 | 150.1
1649:36 | 3604:48 | 148.3 | 107.7 | 815.5 | 805.5 | 337.4 | 421.7 | 83.5 | 0.41 | 24.48 | 149.8
1649:48 | 3602:24 | 148.2 | 107.7 | 815.3 | 805.5 | 338.1 | 421.9 | 83.5 | 0.39 | 24.48 | 150
1650:00 | 3604:48 | 148.4 | 108.1 | 815.4 | 804.9 | 338.4 | 422.8 | 83.5 | 0.373 | 24.5 | 150.3
1650:12 | 3607:12 | 148.4 | 108.1 | 816.1 | 805 | 336.1 | 418.9 | 83.6 | 0.36 | 24.5 | 150.3
1650:24 | 3612:00 | 148.7 | 108.3 | 816.1 | 805.7 | 335.3 | 418.6 | 83.7 | 0.369 | 24.5 | 150.1
1650:36 | 3609:36 | 148.5 | 108.4 | 815.5 | 804.9 | 335 | 419.2 | 83.6 | 0.392 | 24.5 | 150.2
1650:48 | 3609:36 | 148.4 | 108.4 | 815.6 | 804.4 | 336.9 | 420.4 | 83.6 | 0.39 | 24.48 | 149.9
1651:00 | 3609:36 | 148.4 | 108.4 | 815.9 | 805.1 | 334.4 | 417.7 | 83.6 | 0.385 | 24.46 | 149.9
1651:12 | 3607:12 | 148.3 | 108.4 | 815.9 | 805.4 | 335.9 | 416.8 | 83.5 | 0.373 | 24.43 | 150.3
1651:24 | 3609:36 | 148.5 | 108.5 | 816.2 | 805.2 | 335.1 | 420.1 | 83.5 | 0.372 | 24.46 | 150.5
1651:36 | 3609:36 | 148.4 | 108.2 | 815.4 | 805.1 | 336.2 | 420.3 | 83.6 | 0.404 | 24.46 | 150.2
1651:48 | 3609:36 | 148.3 | 108 | 815.6 | 805.2 | 334.7 | 417.5 | 83.5 | 0.383 | 24.46 | 150.1
1652:00 | 3604:48 | 148.3 | 107.9 | 815.3 | 804.6 | 336.9 | 419.5 | 83.3 | 0.37 | 24.44 | 150.1
1652:12 | 3604:48 | 148.4 | 107.6 | 814.8 | 805.4 | 337.8 | 421.5 | 83.4 | 0.363 | 24.39 | 150.3
1652:24 | 3607:12 | 148.3 | 107.6 | 815.3 | 804.4 | 335 | 418.1 | 83.3 | 0.368 | 24.47 | 150.4
1652:36 | 3607:12 | 148.4 | 107.6 | 815.4 | 804.4 | 335 | 417.5 | 83.3 | 0.38 | 24.41 | 149.9
1652:48 | 3609:36 | 148.5 | 107.5 | 815.1 | 805.6 | 335.7 | 421.1 | 83.4 | 0.39 | 24.43 | 150.2
1653:00 | 3604:48 | 148.3 | 107.5 | 814.9 | 805.5 | 336.1 | 421.5 | 83.3 | 0.39 | 24.38 | 149.4
1653:12 | 3602:24 | 148.2 | 107.7 | 815.9 | 805.1 | 336.2 | 420.8 | 83.3 | 0.376 | 24.38 | 150.1
1653:24 | 3604:48 | 148.3 | 107.6 | 815.9 | 804.3 | 336.2 | 419.7 | 83.3 | 0.361 | 24.43 | 150.6
1653:36 | 3609:36 | 148.5 | 107.7 | 815.6 | 805.2 | 335.1 | 420.4 | 83.3 | 0.396 | 24.45 | 150.2
1653:48 | 3614:24 | 148.7 | 108 | 815 | 805.1 | 338.1 | 422.1 | 83.4 | 0.386 | 24.42 | 150.5
1654:00 | 3607:12 | 148.4 | 108.1 | 815.4 | 805.7 | 336.2 | 419.7 | 83.4 | 0.385 | 24.4 | 150.1
1654:12 | 3604:48 | 148.4 | 108.2 | 815.3 | 805.8 | 335.9 | 419 | 83.3 | 0.372 | 24.42 | 150.2
1654:24 | 3604:48 | 148.4 | 108.1 | 815.2 | 805.4 | 336.9 | 422.5 | 83.3 | 0.366 | 24.43 | 149.9
1654:36 | 3609:36 | 148.6 | 108.4 | 815 | 805.1 | 335.5 | 418.1 | 83.3 | 0.376 | 24.4 | 150.6
1654:48 | 3609:36 | 148.5 | 108.2 | 815.1 | 805.3 | 335.1 | 418.9 | 83.5 | 0.358 | 24.39 | 150.6
1655:00 | 3614:24 | 148.6 | 108.4 | 815.2 | 804.3 | 336.2 | 420.4 | 83.4 | 0.385 | 24.44 | 150.4
1655:12 | 3609:36 | 148.6 | 108.3 | 815.1 | 805 | 336.3 | 416.7 | 83.5 | 0.372 | 24.45 | 150
1655:24 | 3607:12 | 148.4 | 108.6 | 815.6 | 804.1 | 337.3 | 422.3 | 83.4 | 0.373 | 24.43 | 149.7
1655:36 | 3609:36 | 148.3 | 108.4 | 815.5 | 804.8 | 335.4 | 419 | 83.4 | 0.36 | 24.38 | 150.6
1655:48 | 3612:00 | 148.7 | 108.4 | 815.1 | 805.3 | 335.4 | 418.3 | 83.3 | 0.35 | 24.41 | 150.2
1656:00 | 3612:00 | 148.6 | 108.2 | 815.7 | 804.8 | 335.1 | 418.9 | 83.3 | 0.372 | 24.4 | 150.1
1656:12 | 3609:36 | 148.4 | 108.2 | 816 | 804.9 | 333.2 | 416.6 | 83.3 | 0.355 | 24.36 | 149.7
1656:24 | 3607:12 | 148.3 | 107.9 | 815.8 | 805.2 | 334.2 | 415.5 | 83.2 | 0.385 | 24.4 | 149.9
1656:36 | 3604:48 | 148.4 | 107.7 | 815.2 | 805.7 | 335.8 | 417.2 | 83.2 | 0.408 | 24.38 | 150.2
1656:48 | 3604:48 | 148.3 | 108.1 | 815.1 | 805.1 | 335.8 | 418.6 | 83.4 | 0.382 | 24.43 | 150.1
1657:00 | 3604:48 | 148.4 | 107.8 | 815.9 | 805.9 | 333.9 | 417.2 | 83.2 | 0.369 | 24.39 | 150.4
1657:12 | 3609:36 | 148.3 | 107.7 | 815.4 | 805.4 | 336.9 | 421.7 | 83.2 | 0.38 | 24.4 | 150.2
1657:24 | 3607:12 | 148.4 | 107.7 | 815.3 | 805 | 336.5 | 420.3 | 83.3 | 0.389 | 24.43 | 150.6
1657:36 | 3607:12 | 148.4 | 107.7 | 815.1 | 805.2 | 335.1 | 417.9 | 83.5 | 0.428 | 24.4 | 150.3
1657:48 | 3607:12 | 148.4 | 108 | 815.1 | 805.4 | 336.3 | 420.8 | 83.2 | 0.392 | 24.43 | 150.1
1658:00 | 3607:12 | 148.4 | 108.4 | 815.1 | 805.7 | 333.8 | 415.6 | 83.5 | 0.375 | 24.38 | 150.1
1658:12 | 3609:36 | 148.5 | 108.5 | 815.7 | 804.7 | 338 | 422.8 | 83.4 | 0.371 | 24.41 | 150.2
1658:24 | 3612:00 | 148.4 | 108.6 | 815.3 | 805.2 | 335.1 | 418.5 | 83.5 | 0.392 | 24.46 | 150.2
1658:36 | 3612:00 | 148.6 | 108.7 | 815.8 | 804.7 | 335.1 | 418.5 | 83.5 | 0.414 | 24.46 | 150.3
1658:48 | 3612:00 | 148.7 | 108.5 | 815.9 | 804.3 | 333.6 | 416 | 83.3 | 0.371 | 24.41 | 150.4
1659:00 | 3607:12 | 148.5 | 107.8 | 815.7 | 804.4 | 337.4 | 419.9 | 83.2 | 0.373 | 24.38 | 149.8
1659:12 | 3607:12 | 148.3 | 107.9 | 815.7 | 805.4 | 336.3 | 419.7 | 83.1 | 0.382 | 24.36 | 150.1
1659:24 | 3607:12 | 148.4 | 107.7 | 815.6 | 805.4 | 335.4 | 420.4 | 83.3 | 0.367 | 24.38 | 150.4
1659:36 | 3607:12 | 148.3 | 107.4 | 815.3 | 805.5 | 337.4 | 420.6 | 83.2 | 0.389 | 24.38 | 149.7
1659:48 | 3607:12 | 148.4 | 107.5 | 815 | 805.9 | 337.8 | 421.8 | 83.2 | 0.403 | 24.38 | 150.4
1660:00 | 3607:12 | 148.3 | 107.7 | 815.3 | 804.9 | 337.2 | 420.4 | 83.2 | 0.424 | 24.4 | 149.4
1660:12 | 3604:48 | 148.2 | 107.7 | 814.9 | 805.6 | 335.8 | 421.4 | 83.3 | 0.382 | 24.36 | 150.1
1660:24 | 3607:12 | 148.4 | 108.1 | 814.9 | 805.5 | 335.5 | 417.9 | 83.1 | 0.355 | 24.36 | 150.5
1660:36 | 3609:36 | 148.5 | 108.1 | 814.9 | 805.3 | 335.8 | 419.5 | 83.2 | 0.412 | 24.36 | 150.5
1660:48 | 3612:00 | 148.4 | 108.6 | 814.7 | 805.2 | 335.1 | 417.2 | 83.2 | 0.362 | 24.4 | 150.2
1661:00 | 3609:36 | 148.4 | 108.7 | 815.3 | 805.1 | 334.7 | 419 | 83.2 | 0.399 | 24.43 | 149.4
1661:12 | 3607:12 | 148.5 | 108.7 | 815.9 | 805.6 | 336.3 | 420 | 83.3 | 0.373 | 24.43 | 150.1
1661:24 | 3609:36 | 148.7 | 108.4 | 815.4 | 805.3 | 336.3 | 418.8 | 83.2 | 0.369 | 24.4 | 150.8
1661:36 | 3609:36 | 148.6 | 108.1 | 814.9 | 805.9 | 334.3 | 418.3 | 83.2 | 0.375 | 24.39 | 150.1
1661:48 | 3607:12 | 148.5 | 108.2 | 815.6 | 805.2 | 337.6 | 420.3 | 83.3 | 0.371 | 24.4 | 150.1
1662:00 | 3604:48 | 148.4 | 107.8 | 815.1 | 805.3 | 337.6 | 421.2 | 83.2 | 0.375 | 24.43 | 149.9
1662:12 | 3604:48 | 148.3 | 107.9 | 815.7 | 805.3 | 336.6 | 419.3 | 83.2 | 0.372 | 24.43 | 150.4
1662:24 | 3607:12 | 148.4 | 107.7 | 815.5 | 804.6 | 335.3 | 418.6 | 83.4 | 0.391 | 24.42 | 150.5
1662:36 | 3604:48 | 148.3 | 107.8 | 815.1 | 805 | 337.8 | 419.7 | 83.3 | 0.38 | 24.41 | 150.3
1662:48 | 3607:12 | 148.5 | 107.8 | 815.7 | 804.3 | 335.1 | 419.3 | 83.3 | 0.358 | 24.41 | 149.7
1663:00 | 3604:48 | 148.4 | 107.6 | 815.2 | 804 | 338.4 | 422.6 | 83.2 | 0.389 | 24.38 | 150.1
1663:12 | 3604:48 | 148.3 | 107.9 | 815.5 | 804.2 | 336.2 | 419.9 | 83.3 | 0.365 | 24.43 | 150.2
1663:24 | 3602:24 | 148.2 | 108.1 | 815 | 804.9 | 336.2 | 420.6 | 83.2 | 0.358 | 24.4 | 149.6
1663:36 | 3604:48 | 148.3 | 108.1 | 815.1 | 805.7 | 334.3 | 417 | 83.3 | 0.385 | 24.35 | 150.3
1663:48 | 3609:36 | 148.6 | 108.3 | 814.9 | 805.8 | 335.8 | 419.2 | 83.2 | 0.381 | 24.36 | 150.3
1664:00 | 3609:36 | 148.5 | 108.4 | 815.1 | 805.8 | 335 | 417.5 | 83.2 | 0.399 | 24.41 | 150.2
1664:12 | 3607:12 | 148.4 | 108.7 | 815.6 | 805.8 | 337.6 | 422.5 | 83.1 | 0.383 | 24.39 | 149.8
1664:24 | 3604:48 | 148.4 | 108.8 | 815.6 | 804.7 | 337.8 | 417.8 | 83.3 | 0.377 | 24.35 | 149.7
1664:36 | 3604:48 | 148.4 | 108.5 | 815.3 | 805.3 | 337.6 | 420.7 | 83.1 | 0.387 | 24.4 | 150.2
1664:48 | 3607:12 | 148.3 | 108.2 | 815.7 | 805.9 | 335.9 | 419.7 | 83.1 | 0.399 | 24.41 | 150.1
1665:00 | 3607:12 | 148.4 | 108.2 | 815.4 | 805.4 | 335.7 | 418.9 | 83.2 | 0.379 | 24.38 | 150.1
1665:12 | 3604:48 | 148.3 | 107.9 | 815.1 | 804.1 | 334.3 | 417.4 | 83.1 | 0.399 | 24.38 | 150.1
1665:24 | 3602:24 | 148.1 | 107.7 | 815.3 | 804.8 | 338.5 | 421.9 | 83.1 | 0.367 | 24.38 | 150
1665:36 | 3604:48 | 148.2 | 107.5 | 815.4 | 804.5 | 337.8 | 421.1 | 83.1 | 0.359 | 24.39 | 150
1665:48 | 3604:48 | 148.3 | 107.5 | 815.2 | 805.6 | 337.7 | 423.7 | 83.2 | 0.36 | 24.37 | 150.2
1666:00 | 3604:48 | 148.4 | 107.9 | 815 | 805.6 | 334.8 | 417.5 | 83.2 | 0.361 | 24.35 | 150.4
1666:12 | 3607:12 | 148.4 | 108.1 | 814.6 | 805.6 | 337.6 | 421.7 | 83 | 0.371 | 24.35 | 149.9
1666:24 | 3604:48 | 148.3 | 108.4 | 815.4 | 804.7 | 336.1 | 421.1 | 83.2 | 0.379 | 24.33 | 149.8
1666:36 | 3607:12 | 148.5 | 108.7 | 815.7 | 803.8 | 336.7 | 420.7 | 83.1 | 0.365 | 24.36 | 150.4
1666:48 | 3609:36 | 148.5 | 108.8 | 815.6 | 805.1 | 334.2 | 415.6 | 83.3 | 0.379 | 24.36 | 150.3
1667:00 | 3612:00 | 148.4 | 108.3 | 815.7 | 805.2 | 337.2 | 419.2 | 83.1 | 0.394 | 24.33 | 150.3
1667:12 | 3602:24 | 148.4 | 108.1 | 816.2 | 805.9 | 335.8 | 419.5 | 83.1 | 0.369 | 24.36 | 149.8
1667:24 | 3602:24 | 148.3 | 108.1 | 815 | 805.5 | 336.3 | 419.7 | 83.2 | 0.39 | 24.34 | 150.1
1667:36 | 3602:24 | 148.2 | 107.7 | 815.3 | 804.2 | 338.5 | 421.5 | 83.2 | 0.369 | 24.36 | 149.9
1667:48 | 3604:48 | 148.1 | 107.4 | 814.8 | 805.2 | 338 | 419.9 | 83.1 | 0.39 | 24.33 | 150.3
1668:00 | 3604:48 | 148.4 | 107.3 | 815.1 | 803.8 | 336.2 | 419.3 | 83 | 0.391 | 24.37 | 150.4
1668:12 | 3604:48 | 148.3 | 107.4 | 815.1 | 804.2 | 336.9 | 420.1 | 83 | 0.366 | 24.33 | 150.3
1668:24 | 3597:36 | 148 | 107.6 | 815.4 | 805.1 | 338.1 | 421.4 | 83.1 | 0.392 | 24.33 | 149.9
1668:36 | 3602:24 | 148.2 | 107.7 | 815.2 | 805.4 | 338.5 | 423.4 | 82.9 | 0.408 | 24.35 | 150.2
1668:48 | 3604:48 | 148.3 | 107.9 | 814.8 | 803.8 | 336.9 | 420.6 | 83.1 | 0.411 | 24.35 | 150.2
1669:00 | 3607:12 | 148.3 | 108 | 815.4 | 804.2 | 338.4 | 422.2 | 83.1 | 0.381 | 24.34 | 150.6
1669:12 | 3609:36 | 148.4 | 108.1 | 814.7 | 804.2 | 336.2 | 419.7 | 83 | 0.392 | 24.3 | 150.7
1669:24 | 3604:48 | 148.3 | 108 | 815.3 | 804.9 | 334.8 | 418.2 | 82.9 | 0.365 | 24.28 | 149.7
1669:36 | 3602:24 | 148.2 | 108.1 | 815.2 | 804.2 | 337.3 | 418.9 | 83.1 | 0.369 | 24.33 | 149.8
1669:48 | 3604:48 | 148.1 | 108.3 | 815.5 | 804.4 | 338.8 | 421.4 | 83 | 0.379 | 24.35 | 149.5
1670:00 | 3607:12 | 148.1 | 108.3 | 815.8 | 803.5 | 334.8 | 417.9 | 83 | 0.398 | 24.37 | 150.3
1670:12 | 3609:36 | 148.2 | 108.4 | 815.6 | 803.6 | 334.6 | 418.8 | 83 | 0.366 | 24.31 | 150.3
1670:24 | 3609:36 | 148.3 | 108.3 | 815.6 | 804.4 | 333.1 | 415.6 | 83.1 | 0.372 | 24.33 | 149.9
1670:36 | 3607:12 | 148.3 | 108.4 | 815.2 | 804.7 | 335.1 | 418.9 | 83 | 0.376 | 24.34 | 149.9
1670:48 | 3604:48 | 148.3 | 108.1 | 815.5 | 805.6 | 338.5 | 423 | 83.1 | 0.39 | 24.35 | 149.8
1671:00 | 3604:48 | 148.1 | 108 | 816.2 | 805.5 | 337.7 | 421.5 | 82.8 | 0.349 | 24.31 | 150
1671:12 | 3604:48 | 148.2 | 107.7 | 815.7 | 805.9 | 336.6 | 419.5 | 83 | 0.365 | 24.34 | 150.2
1671:24 | 3602:24 | 148.3 | 107.6 | 815.3 | 805.6 | 335.1 | 419.2 | 83 | 0.361 | 24.3 | 149.8
1671:36 | 3602:24 | 148.3 | 107.8 | 816 | 805.5 | 335.7 | 418.6 | 82.9 | 0.39 | 24.33 | 150.1
1671:48 | 3602:24 | 148.1 | 107.6 | 815.1 | 804.9 | 339.3 | 423.9 | 83 | 0.367 | 24.32 | 149.4
1672:00 | 3600:00 | 148.1 | 107.6 | 815.2 | 804.8 | 338.8 | 420.7 | 83.1 | 0.385 | 24.33 | 149.3
1672:12 | 3600:00 | 148 | 107.7 | 814.5 | 805.2 | 335.9 | 419.5 | 83 | 0.351 | 24.35 | 149
1672:24 | 3597:36 | 147.9 | 107.9 | 815.7 | 805.3 | 336.6 | 421.5 | 83.1 | 0.382 | 24.3 | 149.8
1672:36 | 3604:48 | 148.3 | 108 | 814.6 | 806.3 | 335.3 | 418.3 | 82.9 | 0.391 | 24.31 | 150.3
1672:48 | 3604:48 | 148.2 | 108.4 | 814.8 | 805.1 | 338.5 | 421.9 | 82.9 | 0.374 | 24.28 | 150.1
1673:00 | 3607:12 | 148.4 | 108.5 | 816 | 804.8 | 335.8 | 419.5 | 83 | 0.385 | 24.33 | 150.2
1673:12 | 3604:48 | 148.2 | 108.7 | 815.7 | 804.4 | 335.3 | 417.4 | 83 | 0.365 | 24.32 | 150.1
1673:24 | 3602:24 | 148.4 | 108.4 | 815.7 | 805.4 | 336.9 | 420.7 | 83 | 0.375 | 24.35 | 149.6
1673:36 | 3602:24 | 148.2 | 108.1 | 815.1 | 805 | 337.3 | 420 | 83 | 0.363 | 24.33 | 150
1673:48 | 3604:48 | 148.2 | 107.9 | 815.9 | 804.2 | 335.8 | 418.9 | 83.1 | 0.383 | 24.32 | 150
1674:00 | 3604:48 | 148.2 | 107.3 | 814.9 | 804.2 | 338.1 | 421 | 82.9 | 0.358 | 24.31 | 150.1
1674:12 | 3602:24 | 148.1 | 107.1 | 815.4 | 804.2 | 336.7 | 419.6 | 82.9 | 0.371 | 24.33 | 149.8
1674:24 | 3602:24 | 147.8 | 107.2 | 815.7 | 804.1 | 337.4 | 419.5 | 82.9 | 0.385 | 24.31 | 149.9
1674:36 | 3600:00 | 148.1 | 107.4 | 815 | 804.6 | 335.1 | 419 | 83 | 0.383 | 24.3 | 149.5
1674:48 | 3602:24 | 147.9 | 107.6 | 815.3 | 804.7 | 339.1 | 424.1 | 82.9 | 0.394 | 24.28 | 150.3
1675:00 | 3604:48 | 148.3 | 107.8 | 814.9 | 805.4 | 335.8 | 417 | 83 | 0.386 | 24.31 | 150.3
1675:12 | 3604:48 | 148.3 | 108.3 | 816 | 804.7 | 338.2 | 421.5 | 82.9 | 0.376 | 24.27 | 149.9
1675:24 | 3604:48 | 148.2 | 108.5 | 815.6 | 804.9 | 336.9 | 420.4 | 82.9 | 0.378 | 24.28 | 149.9
1675:36 | 3607:12 | 148.1 | 108.5 | 815.4 | 804.3 | 335 | 417.5 | 82.8 | 0.349 | 24.3 | 149.7
1675:48 | 3607:12 | 148.2 | 108.5 | 815.8 | 804.3 | 337 | 419.3 | 83 | 0.358 | 24.28 | 149.5
1676:00 | 3604:48 | 148.2 | 108.1 | 815.9 | 805.7 | 337 | 420.4 | 82.9 | 0.43 | 24.28 | 149.3
1676:12 | 3602:24 | 148.3 | 107.9 | 815.7 | 805.8 | 336.3 | 420.4 | 82.9 | 0.385 | 24.32 | 149.4
1676:24 | 3604:48 | 148.3 | 107.8 | 815 | 804.7 | 337.7 | 422.1 | 82.9 | 0.374 | 24.38 | 149.8
1676:36 | 3604:48 | 148.2 | 107.7 | 814.8 | 804.4 | 339.5 | 422.2 | 83 | 0.363 | 24.36 | 149.9
1676:48 | 3604:48 | 148.2 | 107.7 | 815.2 | 804.7 | 338.4 | 421.9 | 83.1 | 0.374 | 24.38 | 149.9
1677:00 | 3604:48 | 148.2 | 107.4 | 815.1 | 803.8 | 337.3 | 421.5 | 83 | 0.383 | 24.35 | 149.9
1677:12 | 3602:24 | 148.1 | 107.9 | 815.6 | 803.8 | 337.7 | 421 | 83 | 0.39 | 24.33 | 149.6
1677:24 | 3604:48 | 148.2 | 108.3 | 814.8 | 804.2 | 336.5 | 419.2 | 83 | 0.376 | 24.34 | 149.7
1677:36 | 3607:12 | 148.2 | 108.5 | 815.3 | 805.1 | 336.2 | 419.5 | 82.9 | 0.347 | 24.35 | 150
1677:48 | 3609:36 | 148.3 | 108.5 | 815.1 | 804.1 | 335.8 | 419.5 | 83 | 0.405 | 24.27 | 150.1
1678:00 | 3604:48 | 148.1 | 108.1 | 815.3 | 804.7 | 337.8 | 421.1 | 83 | 0.381 | 24.27 | 149.7
1678:12 | 3602:24 | 148.1 | 108.1 | 815.4 | 804.2 | 337 | 419.2 | 82.9 | 0.372 | 24.29 | 149.8
1678:24 | 3604:48 | 147.9 | 107.8 | 814.8 | 803.9 | 339.6 | 420.7 | 82.6 | 0.396 | 24.3 | 150.1
1678:36 | 3604:48 | 148.2 | 107.7 | 814.7 | 803.7 | 341 | 424.4 | 82.4 | 0.425 | 24.31 | 150
1678:48 | 3604:48 | 148.1 | 107.8 | 814.8 | 804.7 | 338.9 | 421.8 | 82.2 | 0.399 | 24.3 | 150
1679:00 | 3602:24 | 148.2 | 107.7 | 814.7 | 805 | 341.9 | 426.1 | 81.9 | 0.387 | 24.27 | 148.8
1679:12 | 3600:00 | 148.1 | 107.5 | 814.4 | 805.8 | 343.4 | 427 | 81.8 | 0.393 | 24.32 | 149.8
1679:24 | 3597:36 | 147.9 | 107.6 | 814.5 | 804.3 | 345.3 | 427.2 | 81.8 | 0.418 | 24.34 | 149.9
1679:36 | 3600:00 | 148.1 | 107.7 | 814.4 | 805.4 | 344.2 | 429 | 81.8 | 0.397 | 24.38 | 149.8
1679:48 | 3602:24 | 148.3 | 108.2 | 814.9 | 805.3 | 342.3 | 424.8 | 81.7 | 0.402 | 24.35 | 149.4
1680:00 | 3604:48 | 148.3 | 108.4 | 814.9 | 805.3 | 343.1 | 428.1 | 81.8 | 0.41 | 24.32 | 150.2
1680:12 | 3602:24 | 148.2 | 108.2 | 815.3 | 805.6 | 342.7 | 427.6 | 81.7 | 0.421 | 24.35 | 149.7
1680:24 | 3602:24 | 148.3 | 108.3 | 814.8 | 805.6 | 341 | 422.6 | 81.9 | 0.404 | 24.33 | 149.5
1680:36 | 3602:24 | 148.2 | 108.6 | 815.1 | 805.9 | 338.8 | 420.8 | 81.8 | 0.417 | 24.34 | 149.9
1680:48 | 3602:24 | 148.4 | 108.5 | 815.2 | 805.8 | 340.4 | 422.9 | 82.1 | 0.39 | 24.35 | 149.6
1681:00 | 3604:48 | 148.3 | 107.9 | 814.8 | 804.9 | 340 | 421.4 | 82.2 | 0.384 | 24.38 | 149.8
1681:12 | 3602:24 | 148.3 | 107.6 | 814.9 | 805.1 | 338.1 | 420.7 | 82.3 | 0.402 | 24.38 | 150.1
1681:24 | 3602:24 | 148.2 | 107.6 | 814.3 | 804.9 | 339.6 | 424 | 82.3 | 0.412 | 24.34 | 149.4
1681:36 | 3602:24 | 148.2 | 107.2 | 814.8 | 805.1 | 338.2 | 422.5 | 82.3 | 0.372 | 24.38 | 150.2
1681:48 | 3602:24 | 148.4 | 107.4 | 814.6 | 805.6 | 339.5 | 420.6 | 82.6 | 0.429 | 24.38 | 150.1
1682:00 | 3602:24 | 148.3 | 107.8 | 814.7 | 805.3 | 339.5 | 422.8 | 82.9 | 0.38 | 24.33 | 149.7
1682:12 | 3597:36 | 148.1 | 108.1 | 814.6 | 805.9 | 337.6 | 421.2 | 83.2 | 0.399 | 24.39 | 150.1
1682:24 | 3602:24 | 148.2 | 108.2 | 815.1 | 804.7 | 335 | 418.2 | 83.1 | 0.392 | 24.38 | 150.4
1682:36 | 3607:12 | 148.3 | 108.6 | 815.4 | 804.4 | 335.1 | 418.3 | 83.3 | 0.377 | 24.4 | 150.4
1682:48 | 3609:36 | 148.5 | 108.7 | 815.5 | 804.5 | 333.2 | 415.3 | 83.1 | 0.367 | 24.39 | 150.6
1683:00 | 3609:36 | 148.4 | 108.4 | 815.3 | 804.2 | 335.9 | 419.2 | 83 | 0.376 | 24.33 | 150.2
1683:12 | 3607:12 | 148.4 | 108.4 | 815.8 | 804.4 | 335.7 | 418.5 | 83.1 | 0.412 | 24.39 | 150.2
1683:24 | 3604:48 | 148.2 | 108 | 815.7 | 804.5 | 335.8 | 420 | 83.1 | 0.377 | 24.44 | 149.9
1683:36 | 3604:48 | 148.4 | 107.9 | 815.8 | 803.9 | 336.7 | 418.1 | 83.2 | 0.406 | 24.33 | 150.1
1683:48 | 3609:36 | 148.3 | 108 | 815.7 | 804.5 | 336.2 | 418.1 | 83.1 | 0.385 | 24.3 | 149.9
1684:00 | 3609:36 | 148.6 | 107.7 | 815.7 | 805.2 | 337.8 | 420.3 | 82.9 | 0.402 | 24.35 | 150.5
1684:12 | 3607:12 | 148.5 | 107.8 | 814.9 | 805.7 | 337 | 418.8 | 83 | 0.381 | 24.32 | 150
1684:24 | 3604:48 | 148.3 | 107.8 | 815 | 805.3 | 336.5 | 420.4 | 83.1 | 0.363 | 24.34 | 150.1
1684:36 | 3604:48 | 148.2 | 107.6 | 815.2 | 804.6 | 334.7 | 419.2 | 83 | 0.391 | 24.31 | 150.3
1684:48 | 3604:48 | 148.3 | 107.6 | 815.8 | 804.4 | 335.7 | 420.1 | 83 | 0.373 | 24.34 | 150.3
1685:00 | 3609:36 | 148.4 | 107.5 | 815.3 | 805 | 334.8 | 417.7 | 83 | 0.36 | 24.36 | 149.9
1685:12 | 3607:12 | 148.3 | 107.9 | 816 | 804.4 | 336.7 | 417.5 | 82.9 | 0.363 | 24.36 | 150.5
1685:24 | 3609:36 | 148.5 | 108.2 | 814.9 | 804.5 | 335.4 | 418.6 | 83 | 0.372 | 24.37 | 150.8
1685:36 | 3607:12 | 148.4 | 108.4 | 815.4 | 804.9 | 334.3 | 417.9 | 83 | 0.369 | 24.36 | 150.1
1685:48 | 3607:12 | 148.3 | 108.6 | 815.4 | 806.1 | 337.3 | 420.1 | 83 | 0.365 | 24.3 | 150.1
1686:00 | 3609:36 | 148.6 | 108.6 | 815.8 | 806.4 | 334.8 | 419.3 | 83 | 0.364 | 24.35 | 150.6
1686:12 | 3609:36 | 148.7 | 108.8 | 815.7 | 806.4 | 335.8 | 418.5 | 83.1 | 0.372 | 24.39 | 150.6
1686:24 | 3609:36 | 148.6 | 108.6 | 815.5 | 806.3 | 335.1 | 418.1 | 82.9 | 0.388 | 24.34 | 150.3
1686:36 | 3607:12 | 148.6 | 108.3 | 815.2 | 806.3 | 336.6 | 418.2 | 83.2 | 0.359 | 24.38 | 150.1
1686:48 | 3604:48 | 148.3 | 108 | 815.3 | 805.7 | 337.3 | 420.6 | 83.2 | 0.382 | 24.43 | 150.1
1687:00 | 3607:12 | 148.4 | 107.8 | 815.1 | 806.8 | 336.9 | 421 | 83.2 | 0.398 | 24.45 | 150.4
1687:12 | 3604:48 | 148.4 | 107.6 | 815.4 | 806.2 | 336.9 | 421 | 83.2 | 0.358 | 24.45 | 150.2
1687:24 | 3602:24 | 148.6 | 107.7 | 815.3 | 805.8 | 335.8 | 419.7 | 83.2 | 0.392 | 24.39 | 150.4
1687:36 | 3607:12 | 148.6 | 107.5 | 815.2 | 804.6 | 336.6 | 418.8 | 83.2 | 0.381 | 24.41 | 150.4
1687:48 | 3607:12 | 148.4 | 107.8 | 815.2 | 804.7 | 334.8 | 417.4 | 83.3 | 0.363 | 24.41 | 150.4
1688:00 | 3607:12 | 148.7 | 108.1 | 815.2 | 804.8 | 335.1 | 418.2 | 83.3 | 0.393 | 24.43 | 150.5
1688:12 | 3607:12 | 148.4 | 108.2 | 815.3 | 805.4 | 336.3 | 417.2 | 83.2 | 0.39 | 24.42 | 150.3
1688:24 | 3612:00 | 148.7 | 108.4 | 815.1 | 806.1 | 334.7 | 415 | 83.1 | 0.38 | 24.4 | 150.6
1688:36 | 3609:36 | 148.6 | 108.7 | 815.3 | 805.7 | 335.3 | 416.8 | 83.1 | 0.385 | 24.4 | 150.2
1688:48 | 3607:12 | 148.3 | 108.8 | 815.3 | 806.2 | 336.2 | 419.2 | 83 | 0.392 | 24.39 | 149.9
1689:00 | 3609:36 | 148.5 | 108.3 | 815.7 | 806.1 | 336.6 | 419.5 | 83.2 | 0.376 | 24.36 | 150.1
1689:12 | 3609:36 | 148.7 | 108.3 | 815.3 | 805.5 | 334.2 | 418.9 | 83.3 | 0.396 | 24.43 | 150.7
1689:24 | 3609:36 | 148.4 | 108.3 | 815 | 804.8 | 335 | 418.1 | 83.1 | 0.372 | 24.41 | 150.4
1689:36 | 3607:12 | 148.4 | 107.8 | 815.7 | 805.2 | 336.5 | 419.6 | 83.1 | 0.363 | 24.41 | 150.3
1689:48 | 3604:48 | 148.4 | 107.8 | 815.2 | 806.1 | 336.3 | 418.3 | 83.2 | 0.387 | 24.4 | 150.2
1690:00 | 3607:12 | 148.4 | 107.7 | 814.8 | 806.2 | 334 | 415.6 | 83.1 | 0.382 | 24.4 | 150.4
1690:12 | 3607:12 | 148.6 | 107.8 | 815.3 | 805.6 | 335.4 | 420 | 83.2 | 0.377 | 24.4 | 150.2
1690:24 | 3604:48 | 148.5 | 107.6 | 815.2 | 806.1 | 336.7 | 420.6 | 83.2 | 0.404 | 24.42 | 150.4
1690:36 | 3607:12 | 148.5 | 107.6 | 815.4 | 806.3 | 333.2 | 414.9 | 83.1 | 0.361 | 24.38 | 150.5
1690:48 | 3607:12 | 148.5 | 107.9 | 815.1 | 806 | 337.7 | 421.7 | 83.2 | 0.391 | 24.43 | 150.2
1691:00 | 3607:12 | 148.4 | 108.1 | 815.5 | 805.7 | 335.3 | 417.2 | 83.1 | 0.385 | 24.41 | 149.8
1691:12 | 3604:48 | 148.5 | 108.2 | 815.2 | 806.1 | 335.4 | 417.9 | 83.2 | 0.359 | 24.4 | 150.2
1691:24 | 3607:12 | 148.6 | 108.5 | 815.5 | 805.9 | 335.3 | 419 | 83.1 | 0.381 | 24.41 | 150.4
1691:36 | 3607:12 | 148.5 | 108.5 | 815.2 | 806.9 | 337.8 | 419.2 | 83.1 | 0.354 | 24.41 | 150.3
1691:48 | 3609:36 | 148.7 | 108.5 | 815.1 | 805.7 | 335 | 414.9 | 83.1 | 0.382 | 24.4 | 150.1
1692:00 | 3604:48 | 148.4 | 108.6 | 814.9 | 805.8 | 336.9 | 420.7 | 83.2 | 0.372 | 24.38 | 150.1
1692:12 | 3607:12 | 148.6 | 108.7 | 814.7 | 805.6 | 334.7 | 419.2 | 83.3 | 0.377 | 24.39 | 150.3
1692:24 | 3609:36 | 148.6 | 108.7 | 814.9 | 805.9 | 334.8 | 418.9 | 83.2 | 0.387 | 24.4 | 150.6
1692:36 | 3609:36 | 148.7 | 108.6 | 815.6 | 805.5 | 334.4 | 419 | 83.3 | 0.381 | 24.38 | 150.3
1692:48 | 3609:36 | 148.5 | 108.3 | 815.3 | 805.5 | 336.9 | 417.9 | 83.3 | 0.375 | 24.38 | 150.4
1693:00 | 3607:12 | 148.6 | 108.2 | 815.2 | 806.2 | 336.3 | 419.5 | 83.2 | 0.38 | 24.38 | 150.2
1693:12 | 3607:12 | 148.3 | 107.7 | 815.1 | 806.6 | 334.7 | 418.6 | 83.2 | 0.401 | 24.41 | 150.2
1693:24 | 3604:48 | 148.3 | 107.6 | 815.5 | 805.9 | 335.8 | 417.9 | 83.3 | 0.365 | 24.43 | 150.2
1693:36 | 3604:48 | 148.3 | 107.7 | 815.2 | 805.6 | 334.8 | 417.8 | 83.2 | 0.36 | 24.4 | 150.3
1693:48 | 3602:24 | 148.3 | 107.6 | 814.4 | 806.3 | 335.8 | 418.3 | 83.2 | 0.394 | 24.44 | 150.5
1694:00 | 3604:48 | 148.4 | 108.1 | 815.4 | 806.2 | 335.9 | 418.3 | 83.2 | 0.394 | 24.43 | 150.1
1694:12 | 3609:36 | 148.6 | 108.4 | 815.1 | 806.2 | 336.6 | 422.2 | 83.4 | 0.377 | 24.42 | 150.7
1694:24 | 3612:00 | 148.7 | 109.1 | 815.1 | 806.1 | 335.9 | 420.1 | 83.4 | 0.385 | 24.46 | 150.5
1694:36 | 3609:36 | 148.4 | 108.8 | 815.6 | 805.9 | 336.5 | 420.1 | 83.3 | 0.378 | 24.48 | 150.2
1694:48 | 3607:12 | 148.5 | 108.2 | 814.8 | 805.9 | 335.1 | 417.4 | 83.5 | 0.372 | 24.46 | 150.2
1695:00 | 3604:48 | 148.5 | 108.1 | 814.9 | 805.2 | 335.1 | 419.3 | 83.3 | 0.374 | 24.43 | 150.3
1695:12 | 3604:48 | 148.3 | 107.7 | 815.4 | 805.7 | 335.9 | 419.5 | 83.5 | 0.377 | 24.45 | 150.3
1695:24 | 3602:24 | 148.3 | 107.4 | 815.1 | 805.7 | 335.9 | 418.9 | 83.4 | 0.39 | 24.48 | 150.1
1695:36 | 3602:24 | 148.4 | 107.3 | 814.8 | 805.4 | 334.3 | 416 | 83.5 | 0.366 | 24.53 | 150.6
1695:48 | 3602:24 | 148.2 | 107.5 | 815.7 | 805.1 | 335.8 | 420.8 | 83.6 | 0.419 | 24.43 | 150.2
1696:00 | 3602:24 | 148.2 | 107.9 | 815 | 805.9 | 336.2 | 418.3 | 83.5 | 0.369 | 24.47 | 149.8
1696:12 | 3604:48 | 148.4 | 108.2 | 815.1 | 805.8 | 337.8 | 420.7 | 83.5 | 0.373 | 24.48 | 150.6
1696:24 | 3604:48 | 148.5 | 108.2 | 815.6 | 806.3 | 335.7 | 418.5 | 83.5 | 0.38 | 24.47 | 150.3
1696:36 | 3607:12 | 148.6 | 108.5 | 815.5 | 806.1 | 335.5 | 418.9 | 83.5 | 0.373 | 24.48 | 150.1
1696:48 | 3609:36 | 148.5 | 108.6 | 816 | 805.9 | 336.6 | 420.4 | 83.5 | 0.384 | 24.48 | 150.2
1697:00 | 3604:48 | 148.4 | 108.6 | 815.6 | 805 | 335.1 | 418.6 | 83.3 | 0.374 | 24.46 | 149.9
1697:12 | 3604:48 | 148.3 | 108.3 | 815.6 | 805.9 | 336.3 | 417.8 | 83.5 | 0.373 | 24.46 | 149.4
1697:24 | 3604:48 | 148.4 | 108.2 | 815.7 | 806 | 335.8 | 420.3 | 83.7 | 0.405 | 24.48 | 150.2
1697:36 | 3607:12 | 148.4 | 107.9 | 815.3 | 805.9 | 336.3 | 418.6 | 83.4 | 0.376 | 24.49 | 150.5
1697:48 | 3604:48 | 148.5 | 107.8 | 815.4 | 806.1 | 336.3 | 419.7 | 83.4 | 0.392 | 24.47 | 150.3
1698:00 | 3602:24 | 148.3 | 107.7 | 815.1 | 806 | 336.3 | 421.7 | 83.5 | 0.372 | 24.43 | 149.7
1698:12 | 3600:00 | 148.1 | 107.8 | 815.2 | 805.7 | 336.3 | 418.6 | 83.5 | 0.381 | 24.44 | 150
1698:24 | 3602:24 | 148.3 | 107.7 | 814.7 | 806.3 | 336.7 | 417.7 | 83.3 | 0.364 | 24.44 | 150.1
1698:36 | 3602:24 | 148.3 | 107.6 | 814.6 | 806.4 | 336.9 | 419.2 | 83.4 | 0.383 | 24.42 | 150.4
1698:48 | 3604:48 | 148.4 | 107.8 | 815.2 | 806.3 | 335.4 | 417.4 | 83.3 | 0.383 | 24.43 | 150.4
1699:00 | 3607:12 | 148.4 | 108.1 | 815.3 | 806.5 | 336.3 | 420.8 | 83.4 | 0.382 | 24.35 | 150
1699:12 | 3600:00 | 148.3 | 108.3 | 815.6 | 806.2 | 338.1 | 421.4 | 83.1 | 0.427 | 24.44 | 149.7
1699:24 | 3602:24 | 148.3 | 108.3 | 815.4 | 806.4 | 335.8 | 418.1 | 83.4 | 0.364 | 24.44 | 150.1
1699:36 | 3604:48 | 148.4 | 108.6 | 815.8 | 805.8 | 333.4 | 416.6 | 83.3 | 0.401 | 24.47 | 150.4
1699:48 | 3607:12 | 148.6 | 108.7 | 815.5 | 806.6 | 334.7 | 417.1 | 83.3 | 0.391 | 24.43 | 150.3
1700:00 | 3607:12 | 148.5 | 108.8 | 815.3 | 806.8 | 338 | 417.7 | 83.4 | 0.41 | 24.46 | 149.7
1700:12 | 3604:48 | 148.5 | 108 | 815.4 | 807 | 335.3 | 419.7 | 83.4 | 0.378 | 24.43 | 149.9
1700:24 | 3602:24 | 148.4 | 107.9 | 815.3 | 806.2 | 335.4 | 418.2 | 83.3 | 0.391 | 24.47 | 149.8
1700:36 | 3604:48 | 148.3 | 107.4 | 814.8 | 805.9 | 338 | 420.8 | 83.3 | 0.383 | 24.43 | 150.2
1700:48 | 3602:24 | 148.2 | 107.6 | 814.8 | 805.6 | 336.7 | 420.7 | 83.2 | 0.364 | 24.48 | 150
1701:00 | 3604:48 | 148.4 | 107.9 | 815.1 | 806.1 | 335.5 | 419.7 | 83.3 | 0.372 | 24.49 | 150.4
1701:12 | 3602:24 | 148.5 | 108.1 | 814.9 | 806.4 | 334.8 | 419.2 | 83.4 | 0.362 | 24.41 | 149.9
1701:24 | 3602:24 | 148.3 | 108.4 | 815.2 | 806.3 | 337.2 | 421.7 | 83.4 | 0.405 | 24.44 | 150
1701:36 | 3604:48 | 148.3 | 108.4 | 816.2 | 805.2 | 337.8 | 422.5 | 83.2 | 0.387 | 24.46 | 150.2
1701:48 | 3607:12 | 148.6 | 108.8 | 815.6 | 806.3 | 335.1 | 418.9 | 83.2 | 0.387 | 24.41 | 150.4
1702:00 | 3609:36 | 148.6 | 108.6 | 815.5 | 806.2 | 336.7 | 421.7 | 83.4 | 0.39 | 24.41 | 149.4
1702:12 | 3607:12 | 148.6 | 108.6 | 815.4 | 806.6 | 334.6 | 415.7 | 83.3 | 0.387 | 24.43 | 150.2
1702:24 | 3607:12 | 148.3 | 108.3 | 815.8 | 807.1 | 336.9 | 420.1 | 83.2 | 0.37 | 24.44 | 149.9
1702:36 | 3602:24 | 148.3 | 108 | 816 | 806.5 | 336.3 | 419.2 | 83.2 | 0.407 | 24.48 | 149.6
1702:48 | 3602:24 | 148.3 | 107.9 | 815.4 | 806 | 336.9 | 419.9 | 83.2 | 0.376 | 24.44 | 149.9
1703:00 | 3604:48 | 148.3 | 107.7 | 815.1 | 806.4 | 336.6 | 418.1 | 83.2 | 0.363 | 24.46 | 150
1703:12 | 3604:48 | 148.3 | 107.6 | 814.8 | 805.8 | 334.8 | 417 | 83.3 | 0.353 | 24.4 | 150.3
1703:24 | 3607:12 | 148.4 | 107.4 | 815.4 | 806.6 | 336.2 | 417.7 | 83.3 | 0.391 | 24.48 | 150.4
1703:36 | 3604:48 | 148.2 | 107.4 | 816.2 | 804.9 | 335.4 | 417.9 | 83.3 | 0.37 | 24.44 | 150
1703:48 | 3604:48 | 148.4 | 107.7 | 816.1 | 805.4 | 336.9 | 418.3 | 83.3 | 0.376 | 24.45 | 150.1
1704:00 | 3604:48 | 148.3 | 108 | 815.8 | 805.3 | 337.8 | 420.7 | 83.2 | 0.364 | 24.41 | 150.2
1704:12 | 3607:12 | 148.6 | 108.3 | 815.8 | 805.3 | 335.3 | 417.7 | 83.2 | 0.355 | 24.43 | 150.4
1704:24 | 3607:12 | 148.4 | 108.7 | 815.6 | 805.3 | 334.7 | 418.5 | 83.1 | 0.368 | 24.4 | 150.3
1704:36 | 3609:36 | 148.6 | 108.6 | 816.3 | 805.5 | 336.2 | 418.9 | 83.3 | 0.386 | 24.37 | 150.3
1704:48 | 3609:36 | 148.6 | 108.8 | 816.3 | 805.4 | 336.3 | 418.8 | 83.1 | 0.392 | 24.35 | 150.3
1705:00 | 3609:36 | 148.6 | 108.6 | 815.4 | 805.6 | 333.9 | 416.3 | 83 | 0.394 | 24.31 | 150.1
1705:12 | 3609:36 | 148.5 | 108.2 | 815.7 | 805.6 | 335.8 | 417.8 | 83 | 0.351 | 24.37 | 150.2
1705:24 | 3607:12 | 148.4 | 107.7 | 815.2 | 806.7 | 335.9 | 420.3 | 83 | 0.37 | 24.38 | 149.9
1705:36 | 3602:24 | 148.4 | 107.6 | 815.4 | 806.2 | 335.4 | 419.2 | 83 | 0.411 | 24.37 | 150.2
1705:48 | 3604:48 | 148.3 | 107.3 | 814.4 | 805.6 | 336.2 | 420.8 | 83 | 0.388 | 24.37 | 150.6
1706:00 | 3604:48 | 148.5 | 107.6 | 815.1 | 806.6 | 336.5 | 418.1 | 82.9 | 0.365 | 24.41 | 150.1
1706:12 | 3607:12 | 148.5 | 108.1 | 814.9 | 806.4 | 334.4 | 416.8 | 83 | 0.378 | 24.4 | 150.3
1706:24 | 3604:48 | 148.4 | 108.1 | 814.9 | 806.7 | 337.7 | 421.5 | 83.2 | 0.369 | 24.4 | 149.9
1706:36 | 3604:48 | 148.5 | 108.2 | 815.3 | 806.7 | 335.4 | 420.3 | 83.2 | 0.378 | 24.44 | 150.2
1706:48 | 3604:48 | 148.6 | 108.3 | 815.9 | 806.3 | 335 | 416.3 | 83.2 | 0.381 | 24.36 | 150.3
1707:00 | 3604:48 | 148.5 | 108.6 | 815.5 | 806.8 | 335.5 | 420.3 | 83.2 | 0.362 | 24.4 | 150.2
1707:12 | 3607:12 | 148.4 | 108.8 | 815.3 | 806.8 | 333.4 | 415.5 | 83.2 | 0.394 | 24.4 | 149.9
1707:24 | 3607:12 | 148.5 | 108.7 | 815.3 | 806.2 | 335.9 | 419 | 83.1 | 0.36 | 24.36 | 149.9
1707:36 | 3607:12 | 148.6 | 108.6 | 816.2 | 806.9 | 336.3 | 421 | 83.2 | 0.399 | 24.39 | 150.3
1707:48 | 3604:48 | 148.4 | 108.3 | 815.9 | 806.7 | 336.6 | 422.1 | 83.1 | 0.363 | 24.44 | 149.8
1708:00 | 3604:48 | 148.4 | 108.2 | 815.6 | 806.9 | 334.4 | 417.9 | 83.2 | 0.383 | 24.41 | 150.3
1708:12 | 3604:48 | 148.6 | 107.7 | 814.8 | 806.2 | 335.5 | 417.2 | 83 | 0.385 | 24.41 | 150.6
1708:24 | 3604:48 | 148.6 | 107.2 | 815 | 805.6 | 334.3 | 417.1 | 83.1 | 0.394 | 24.38 | 150.3
1708:36 | 3604:48 | 148.4 | 107.5 | 815.2 | 806.1 | 333.9 | 416.4 | 83 | 0.384 | 24.44 | 150.3
1708:48 | 3604:48 | 148.5 | 107.9 | 815 | 806.2 | 334.8 | 417.7 | 83.2 | 0.413 | 24.41 | 150.4
1709:00 | 3607:12 | 148.6 | 108.2 | 815.9 | 806.6 | 336.5 | 418.8 | 83.2 | 0.367 | 24.44 | 150.4
1709:12 | 3607:12 | 148.6 | 108.1 | 815.6 | 806.3 | 336.2 | 420.8 | 83.2 | 0.371 | 24.45 | 150.2
1709:24 | 3607:12 | 148.6 | 108.5 | 815.5 | 806.4 | 336.6 | 419.9 | 83.1 | 0.394 | 24.43 | 150.3
1709:36 | 3607:12 | 148.6 | 108.5 | 815.5 | 806.1 | 337.4 | 421.5 | 83.3 | 0.398 | 24.42 | 150
1709:48 | 3607:12 | 148.4 | 108.6 | 815.9 | 806.4 | 334.4 | 416.8 | 83.2 | 0.374 | 24.44 | 150.2
1710:00 | 3607:12 | 148.6 | 108.8 | 815.6 | 806.4 | 335.9 | 417.4 | 83.2 | 0.379 | 24.45 | 149.7
1710:12 | 3607:12 | 148.4 | 108.5 | 815.8 | 806.8 | 335.3 | 418.9 | 83.4 | 0.391 | 24.44 | 150
1710:24 | 3607:12 | 148.4 | 108.2 | 815.7 | 806.8 | 337 | 422.2 | 83.3 | 0.378 | 24.48 | 150
1710:36 | 3607:12 | 148.4 | 107.7 | 816.3 | 806.5 | 334.8 | 419.3 | 83.3 | 0.363 | 24.48 | 149.9
1710:48 | 3604:48 | 148.3 | 107.8 | 815.6 | 806.1 | 336.1 | 419 | 83.3 | 0.383 | 24.47 | 150.1
1711:00 | 3604:48 | 148.4 | 107.4 | 814.9 | 805.9 | 335.4 | 419 | 83.3 | 0.382 | 24.49 | 150.4
1711:12 | 3604:48 | 148.3 | 107.3 | 815.5 | 806.1 | 335.5 | 418.9 | 83.2 | 0.406 | 24.46 | 150.4
1711:24 | 3604:48 | 148.3 | 107.6 | 815.2 | 805.9 | 336.6 | 419 | 83.2 | 0.367 | 24.4 | 149.8
1711:36 | 3604:48 | 148.3 | 108.2 | 815.5 | 805.6 | 333.4 | 417.7 | 83.3 | 0.367 | 24.51 | 150.5
1711:48 | 3607:12 | 148.4 | 108.2 | 815.7 | 805.2 | 336.2 | 418.1 | 83.2 | 0.372 | 24.48 | 150.6
1712:00 | 3609:36 | 148.4 | 108.7 | 815.6 | 805.3 | 334.8 | 416.1 | 83.2 | 0.366 | 24.48 | 150
1712:12 | 3607:12 | 148.3 | 108.8 | 815.9 | 805.2 | 336.3 | 417.7 | 83.1 | 0.382 | 24.42 | 150
1712:24 | 3607:12 | 148.3 | 108.5 | 815.6 | 805.7 | 336.1 | 419 | 83.3 | 0.374 | 24.4 | 149.9
1712:36 | 3607:12 | 148.3 | 108.6 | 815.6 | 805.4 | 335.8 | 421.1 | 83.3 | 0.374 | 24.43 | 150.2
1712:48 | 3609:36 | 148.4 | 108.2 | 815.3 | 805.4 | 334.8 | 415.2 | 83.2 | 0.369 | 24.42 | 150.3
1713:00 | 3604:48 | 148.2 | 107.9 | 814.9 | 805.4 | 336.9 | 418.9 | 83.2 | 0.37 | 24.41 | 149.9
1713:12 | 3604:48 | 148.2 | 107.6 | 815.6 | 805.4 | 335.3 | 419.7 | 83 | 0.387 | 24.43 | 149.9
1713:24 | 3604:48 | 148.1 | 107.4 | 815.3 | 805.8 | 335.3 | 419.7 | 83 | 0.373 | 24.41 | 150.3
1713:36 | 3602:24 | 148.3 | 107.2 | 815.2 | 806.3 | 335.8 | 419.7 | 83.1 | 0.379 | 24.42 | 150.1
1713:48 | 3602:24 | 148.2 | 107.8 | 815 | 805.6 | 338 | 423.2 | 82.9 | 0.408 | 24.42 | 150.3
1714:00 | 3602:24 | 148.2 | 108.2 | 815.7 | 805.5 | 338 | 420.3 | 83.1 | 0.413 | 24.39 | 150
1714:12 | 3604:48 | 148.2 | 108.3 | 815.3 | 805.8 | 337.2 | 417.4 | 83.2 | 0.399 | 24.4 | 149.4
1714:24 | 3604:48 | 148.3 | 108.6 | 815.3 | 806.3 | 335.1 | 419.2 | 83 | 0.381 | 24.46 | 150.1
1714:36 | 3604:48 | 148.2 | 108.7 | 815.4 | 807.1 | 336.2 | 418.8 | 83.2 | 0.399 | 24.4 | 149.9
1714:48 | 3604:48 | 148.1 | 108.4 | 814.7 | 806.7 | 335.7 | 419.6 | 83.1 | 0.36 | 24.41 | 149.7
1715:00 | 3602:24 | 148.2 | 108.3 | 815.1 | 805.7 | 335.7 | 419.5 | 83.1 | 0.374 | 24.39 | 148.9
1715:12 | 3604:48 | 148.2 | 108.1 | 815.6 | 805.9 | 335.9 | 419.5 | 83.1 | 0.392 | 24.4 | 150.1
1715:24 | 3604:48 | 148.1 | 107.8 | 815.4 | 805.7 | 337.7 | 421.7 | 83.1 | 0.374 | 24.43 | 150.3
1715:36 | 3604:48 | 148.1 | 107.6 | 815.4 | 805.8 | 335.4 | 417.9 | 83.1 | 0.399 | 24.44 | 149.9
1715:48 | 3602:24 | 147.9 | 107.4 | 815.9 | 805.4 | 339.7 | 422.5 | 82.8 | 0.403 | 24.46 | 150.1
1716:00 | 3597:36 | 147.8 | 107.4 | 816.1 | 805.3 | 340.4 | 424.6 | 82.7 | 0.376 | 24.48 | 149.7
1716:12 | 3600:00 | 147.9 | 107.9 | 815.9 | 806.3 | 341.2 | 425.1 | 82.4 | 0.378 | 24.47 | 150.3
1716:24 | 3604:48 | 148.2 | 108.1 | 815.6 | 806 | 342.7 | 423 | 82.2 | 0.39 | 24.46 | 149.8
1716:36 | 3604:48 | 148.4 | 108.2 | 815.5 | 805.7 | 341 | 422.6 | 82.2 | 0.425 | 24.44 | 149.2
1716:48 | 3602:24 | 148.2 | 108.3 | 815.7 | 806.2 | 341.4 | 424.4 | 82.1 | 0.392 | 24.44 | 149.9
1717:00 | 3602:24 | 148.1 | 108.7 | 815.1 | 806.2 | 340.8 | 424.4 | 82.2 | 0.427 | 24.43 | 149.7
1717:12 | 3604:48 | 148.4 | 108.3 | 815.4 | 806.3 | 342.2 | 424 | 82.1 | 0.403 | 24.48 | 149.7
1717:24 | 3604:48 | 148.3 | 108.2 | 815.7 | 805.3 | 341.9 | 426.5 | 82 | 0.41 | 24.49 | 149.8
1717:36 | 3604:48 | 148.4 | 108.1 | 815.7 | 805.7 | 341.1 | 424.7 | 82.1 | 0.401 | 24.44 | 149.7
1717:48 | 3600:00 | 148.1 | 107.9 | 815.2 | 805.8 | 341.2 | 425.4 | 82 | 0.417 | 24.41 | 148.9
1718:00 | 3602:24 | 148.3 | 107.8 | 815.3 | 806.3 | 340.6 | 423.2 | 82 | 0.396 | 24.41 | 150.2
1718:12 | 3602:24 | 148.3 | 107.8 | 815.2 | 806.1 | 338.8 | 423.9 | 82.1 | 0.412 | 24.37 | 150.1
1718:24 | 3602:24 | 148.3 | 107.7 | 815.3 | 806.3 | 340 | 420.8 | 82 | 0.407 | 24.38 | 149.5
1718:36 | 3602:24 | 148.1 | 107.7 | 815.5 | 806.2 | 340.1 | 421 | 82 | 0.412 | 24.36 | 150.1
1718:48 | 3602:24 | 148.3 | 107.8 | 815.2 | 806.9 | 341 | 423.9 | 82.1 | 0.399 | 24.4 | 149.7
1719:00 | 3597:36 | 148.2 | 107.4 | 814.6 | 807.1 | 340.4 | 422.1 | 82.1 | 0.373 | 24.43 | 149.3
1719:12 | 3597:36 | 148.1 | 107.9 | 815.1 | 806.5 | 340 | 423.2 | 82.4 | 0.4 | 24.42 | 149.6
1719:24 | 3600:00 | 148.2 | 107.8 | 815.2 | 806.7 | 338.9 | 421.4 | 82.4 | 0.401 | 24.45 | 149.9
1719:36 | 3604:48 | 148.4 | 108.2 | 815.5 | 806.3 | 336.6 | 419.2 | 82.8 | 0.371 | 24.43 | 150.4
1719:48 | 3602:24 | 148.3 | 108.2 | 815.6 | 807 | 335 | 415 | 83 | 0.406 | 24.41 | 149.3
1720:00 | 3602:24 | 148.3 | 108.4 | 815.6 | 807 | 336.3 | 416.3 | 83.1 | 0.364 | 24.43 | 149.8
1720:12 | 3602:24 | 148.3 | 108.4 | 815.9 | 806.3 | 335.1 | 415.7 | 83 | 0.377 | 24.43 | 149.6
1720:24 | 3602:24 | 148.2 | 108.9 | 815.8 | 806.4 | 335.9 | 417.7 | 83 | 0.384 | 24.46 | 150
1720:36 | 3604:48 | 148.3 | 108.8 | 815.7 | 806.6 | 334.8 | 417.4 | 83 | 0.374 | 24.39 | 150.3
1720:48 | 3604:48 | 148.3 | 108.3 | 816.4 | 806.2 | 335.4 | 418.2 | 82.9 | 0.416 | 24.4 | 149.9
1721:00 | 3602:24 | 148.3 | 108.4 | 815.8 | 806.1 | 334.4 | 417.1 | 83.1 | 0.403 | 24.38 | 149.4
1721:12 | 3600:00 | 148.2 | 108 | 816.4 | 805.9 | 336.5 | 420 | 83.2 | 0.395 | 24.41 | 149.1
1721:24 | 3604:48 | 148.2 | 108.1 | 816.2 | 805.7 | 337.7 | 422.6 | 83 | 0.381 | 24.43 | 150.2
1721:36 | 3607:12 | 148.3 | 107.7 | 815.1 | 805.5 | 335.7 | 417.7 | 82.8 | 0.384 | 24.4 | 150.5
1721:48 | 3607:12 | 148.5 | 107.8 | 815.5 | 804.7 | 336.9 | 419.7 | 83 | 0.399 | 24.37 | 150.1
1722:00 | 3604:48 | 148.3 | 107.7 | 815.7 | 804.8 | 335.4 | 418.8 | 82.9 | 0.376 | 24.4 | 149.2
1722:12 | 3602:24 | 148.1 | 107.9 | 816.3 | 805 | 336.1 | 421 | 82.9 | 0.385 | 24.39 | 150.3
1722:24 | 3607:12 | 148.2 | 107.6 | 815.9 | 805.8 | 336.1 | 417.8 | 82.9 | 0.345 | 24.33 | 150.1
1722:36 | 3604:48 | 148.2 | 107.7 | 815.9 | 806.2 | 337.3 | 419.3 | 82.8 | 0.363 | 24.35 | 150.3
1722:48 | 3609:36 | 148.3 | 107.6 | 815.8 | 805.8 | 337.3 | 418.8 | 82.7 | 0.369 | 24.36 | 150.6
1723:00 | 3604:48 | 148.2 | 108.2 | 816.1 | 805.4 | 334.7 | 417.5 | 82.7 | 0.399 | 24.34 | 150
1723:12 | 3604:48 | 147.9 | 108.3 | 816.6 | 805.5 | 335.7 | 418.2 | 82.8 | 0.363 | 24.36 | 150.1
1723:24 | 3609:36 | 148.2 | 108.4 | 816.6 | 805.9 | 335.3 | 418.1 | 83 | 0.385 | 24.35 | 150.1
1723:36 | 3607:12 | 148.2 | 108.6 | 816.4 | 805.5 | 335 | 416.6 | 83 | 0.372 | 24.35 | 150.4
1723:48 | 3609:36 | 148.6 | 108.4 | 815.7 | 805.6 | 334.3 | 416.1 | 82.9 | 0.408 | 24.36 | 149.9
1724:00 | 3612:00 | 148.5 | 108.2 | 815.9 | 806.1 | 331.7 | 414.1 | 83 | 0.358 | 24.33 | 150.2
1724:12 | 3607:12 | 148.3 | 108.2 | 815.7 | 805.9 | 335.4 | 418.5 | 83 | 0.384 | 24.33 | 150.1
1724:24 | 3607:12 | 148.2 | 108 | 816.1 | 805.2 | 335.7 | 416.3 | 83 | 0.349 | 24.36 | 150.4
1724:36 | 3607:12 | 148.3 | 107.6 | 815.8 | 805.8 | 335.7 | 418.8 | 82.9 | 0.374 | 24.33 | 150
1724:48 | 3607:12 | 148.2 | 107.4 | 816.1 | 805.4 | 336.5 | 419.6 | 83 | 0.355 | 24.34 | 150.5
1725:00 | 3607:12 | 148.4 | 107.5 | 815.3 | 806.7 | 335.9 | 420.6 | 83 | 0.366 | 24.38 | 150.4
1725:12 | 3604:48 | 148.3 | 107.2 | 815.4 | 806.7 | 335.8 | 418.2 | 82.8 | 0.405 | 24.41 | 150.1
1725:24 | 3602:24 | 148.1 | 107.6 | 815.3 | 806.4 | 336.3 | 417.5 | 82.9 | 0.377 | 24.39 | 150.3
1725:36 | 3604:48 | 148.2 | 107.9 | 815.6 | 806.7 | 334.3 | 416.7 | 83.1 | 0.351 | 24.38 | 150.3
1725:48 | 3604:48 | 148.2 | 108.2 | 815.6 | 806.3 | 333.8 | 416.3 | 83 | 0.385 | 24.38 | 150.6
1726:00 | 3607:12 | 148.3 | 108.5 | 815.4 | 807.1 | 336.5 | 421 | 83.2 | 0.376 | 24.41 | 150.4
1726:12 | 3609:36 | 148.6 | 108.4 | 816.1 | 806.6 | 332.1 | 415.6 | 83.1 | 0.376 | 24.46 | 150.5
1726:24 | 3607:12 | 148.6 | 108.7 | 816.1 | 805.6 | 334 | 415.5 | 83.2 | 0.369 | 24.43 | 150.3
1726:36 | 3607:12 | 148.4 | 108.3 | 815.9 | 805.6 | 335.8 | 417.7 | 83 | 0.412 | 24.43 | 149.6
1726:48 | 3604:48 | 148.4 | 107.9 | 815.9 | 806.7 | 335.5 | 416.7 | 83 | 0.36 | 24.41 | 150.3
1727:00 | 3604:48 | 148.3 | 107.7 | 815.7 | 807.3 | 334.6 | 416.1 | 83.1 | 0.387 | 24.41 | 150.4
1727:12 | 3604:48 | 148.2 | 107.4 | 815.4 | 806.8 | 334.2 | 417 | 83.1 | 0.365 | 24.44 | 150.3
1727:24 | 3597:36 | 148.1 | 107.3 | 815.4 | 806.9 | 337 | 420.4 | 83.1 | 0.354 | 24.45 | 149.8
1727:36 | 3597:36 | 148.2 | 107.8 | 815 | 807.1 | 337.2 | 420.1 | 83.2 | 0.374 | 24.38 | 150.1
1727:48 | 3602:24 | 148.2 | 107.9 | 815.3 | 805.9 | 336.2 | 419.2 | 83.3 | 0.377 | 24.44 | 150.4
1728:00 | 3607:12 | 148.3 | 108.3 | 815.7 | 806.4 | 336.3 | 420.4 | 83.3 | 0.379 | 24.46 | 150.5
1728:12 | 3607:12 | 148.5 | 108.6 | 816.1 | 806.9 | 336.3 | 420.1 | 83.3 | 0.405 | 24.5 | 150.5
1728:24 | 3609:36 | 148.7 | 108.6 | 815.3 | 806.9 | 335.4 | 419.2 | 83.3 | 0.365 | 24.5 | 150.3
1728:36 | 3607:12 | 148.4 | 108.8 | 815.6 | 807 | 335.4 | 419.3 | 83.4 | 0.365 | 24.44 | 150
1728:48 | 3604:48 | 148.3 | 108.4 | 815.7 | 807.1 | 335.4 | 416.1 | 83.3 | 0.376 | 24.48 | 150.1
1729:00 | 3607:12 | 148.4 | 108.3 | 815.8 | 807.4 | 334.3 | 417.5 | 83.4 | 0.391 | 24.51 | 149.2
1729:12 | 3604:48 | 148.4 | 108.3 | 815.8 | 806.9 | 335.4 | 416.7 | 83.4 | 0.374 | 24.47 | 150.4
1729:24 | 3607:12 | 148.4 | 108.1 | 816.1 | 806.8 | 334.3 | 416.6 | 83.4 | 0.396 | 24.5 | 150.5
1729:36 | 3604:48 | 148.3 | 108.1 | 816.2 | 807.2 | 334.6 | 418.2 | 83.3 | 0.374 | 24.48 | 149.9
1729:48 | 3600:00 | 148.2 | 107.7 | 815.7 | 806.4 | 336.2 | 417.9 | 83.2 | 0.374 | 24.43 | 149.9
1730:00 | 3602:24 | 148.3 | 107.8 | 815.5 | 807.1 | 332.5 | 417.4 | 83.5 | 0.373 | 24.47 | 150.4
1730:12 | 3604:48 | 148.1 | 107.9 | 817 | 805.8 | 336.9 | 422.1 | 83.2 | 0.367 | 24.48 | 150.4
1730:24 | 3604:48 | 148.2 | 107.8 | 816.7 | 805.4 | 335 | 418.2 | 83.2 | 0.397 | 24.51 | 150.2
1730:36 | 3607:12 | 148.3 | 107.5 | 815.7 | 806.6 | 336.1 | 417.4 | 83.1 | 0.362 | 24.44 | 150.6
1730:48 | 3604:48 | 148.2 | 108 | 816.1 | 806.8 | 335.5 | 415.9 | 83.3 | 0.367 | 24.47 | 150.1
1731:00 | 3604:48 | 148.3 | 107.9 | 816.1 | 806.6 | 335.3 | 418.5 | 83.1 | 0.368 | 24.44 | 149.8
1731:12 | 3607:12 | 148.4 | 108.1 | 816.1 | 807 | 335.3 | 417.4 | 83.2 | 0.377 | 24.47 | 150.5
1731:24 | 3607:12 | 148.4 | 108.2 | 815.8 | 806.9 | 334.7 | 417.1 | 83.2 | 0.399 | 24.42 | 150.4
1731:36 | 3609:36 | 148.5 | 108.4 | 815.7 | 807 | 333.6 | 414.8 | 83.4 | 0.359 | 24.49 | 150.2
1731:48 | 3607:12 | 148.3 | 108.6 | 815.8 | 806.3 | 332.9 | 413.7 | 83.3 | 0.378 | 24.48 | 149.9
1732:00 | 3607:12 | 148.3 | 108.7 | 815.7 | 806.7 | 335.8 | 418.9 | 83.2 | 0.379 | 24.4 | 150
1732:12 | 3609:36 | 148.4 | 108.3 | 815.2 | 806 | 333.6 | 415.2 | 83.3 | 0.416 | 24.44 | 150.5
1732:24 | 3607:12 | 148.4 | 107.8 | 816 | 805.9 | 334.6 | 417 | 83.3 | 0.394 | 24.44 | 149.9
1732:36 | 3607:12 | 148.2 | 107.7 | 816.3 | 805.6 | 335 | 418.1 | 83.2 | 0.374 | 24.44 | 150.1
1732:48 | 3602:24 | 148.2 | 107.4 | 815.3 | 805.3 | 335.4 | 414.8 | 83.1 | 0.386 | 24.41 | 149.8
1733:00 | 3604:48 | 148.2 | 107.2 | 816.1 | 806.4 | 335.5 | 419.7 | 83 | 0.413 | 24.43 | 150.4
1733:12 | 3604:48 | 148.2 | 107.7 | 815.8 | 806.1 | 336.7 | 418.9 | 83.1 | 0.395 | 24.44 | 150.1
1733:24 | 3604:48 | 148.3 | 107.9 | 815.4 | 807.1 | 336.1 | 415.7 | 83.2 | 0.405 | 24.43 | 150.3
1733:36 | 3604:48 | 148.1 | 108.3 | 815.9 | 806.4 | 334.3 | 416 | 83 | 0.381 | 24.4 | 150.1
1733:48 | 3604:48 | 148.2 | 108.4 | 815.8 | 806.3 | 334.7 | 417.7 | 83.1 | 0.368 | 24.43 | 150.1
1734:00 | 3607:12 | 148.3 | 108.7 | 816.6 | 806.6 | 338.7 | 422.9 | 83 | 0.367 | 24.39 | 150.3
1734:12 | 3607:12 | 148.4 | 109.1 | 816.4 | 806.2 | 335.1 | 418.3 | 83 | 0.401 | 24.38 | 150.2
1734:24 | 3607:12 | 148.4 | 108.5 | 816.3 | 805.9 | 334.6 | 417.4 | 83 | 0.36 | 24.38 | 150.3
1734:36 | 3609:36 | 148.3 | 108.4 | 815.6 | 805.8 | 336.9 | 419 | 82.9 | 0.395 | 24.43 | 150.3
1734:48 | 3609:36 | 148.3 | 108 | 815.6 | 806.4 | 337.4 | 418.8 | 83.1 | 0.379 | 24.4 | 150.1
1735:00 | 3604:48 | 148.2 | 107.9 | 815.5 | 806.4 | 336.2 | 420.4 | 83.2 | 0.418 | 24.4 | 149.9
1735:12 | 3602:24 | 148.1 | 107.6 | 815.9 | 806.6 | 335.1 | 417.9 | 83.1 | 0.376 | 24.44 | 150
1735:24 | 3602:24 | 148.1 | 107.3 | 815.5 | 807.2 | 336.9 | 419.7 | 83.1 | 0.374 | 24.42 | 149.3
1735:36 | 3602:24 | 148.2 | 107.5 | 815.9 | 806.1 | 336.3 | 419 | 83 | 0.381 | 24.46 | 150.1
1735:48 | 3604:48 | 148.3 | 107.7 | 816 | 805.9 | 337.7 | 420.6 | 83.1 | 0.363 | 24.41 | 150.4
1736:00 | 3607:12 | 148.4 | 107.9 | 816.4 | 805.1 | 334.6 | 416.4 | 83.2 | 0.402 | 24.45 | 150.6
1736:12 | 3609:36 | 148.3 | 108.1 | 815.9 | 805.7 | 337 | 422.9 | 83.3 | 0.378 | 24.38 | 150.7
1736:24 | 3607:12 | 148.4 | 108.2 | 816.4 | 806.3 | 336.1 | 417.4 | 83 | 0.389 | 24.4 | 149.3
1736:36 | 3604:48 | 148 | 108.4 | 815.8 | 806.8 | 336.6 | 419.2 | 83.2 | 0.382 | 24.45 | 150.1
1736:48 | 3607:12 | 148.4 | 108.5 | 815.6 | 807 | 334.8 | 416.3 | 83.1 | 0.377 | 24.46 | 150.3
1737:00 | 3609:36 | 148.4 | 108.4 | 815.9 | 806.9 | 336.1 | 419.2 | 83.2 | 0.383 | 24.51 | 150.1
1737:12 | 3607:12 | 148.4 | 108.4 | 816 | 806.8 | 333.6 | 415.5 | 83.2 | 0.392 | 24.49 | 150.1
1737:24 | 3604:48 | 148.2 | 108.2 | 816.5 | 806.6 | 335.5 | 418.5 | 83.4 | 0.41 | 24.46 | 149.7
1737:36 | 3607:12 | 148.2 | 108 | 815.6 | 806.7 | 336.3 | 418.2 | 83.5 | 0.387 | 24.46 | 149.9
1737:48 | 3604:48 | 148.3 | 107.8 | 815.5 | 806.7 | 336.3 | 419.5 | 83.2 | 0.373 | 24.44 | 150.4
1738:00 | 3609:36 | 148.3 | 107.8 | 816.1 | 807 | 334.4 | 417 | 83.2 | 0.375 | 24.46 | 150.3
1738:12 | 3604:48 | 148.2 | 107.4 | 816.1 | 806.9 | 334.8 | 416.6 | 83.3 | 0.403 | 24.48 | 150
1738:24 | 3602:24 | 148.2 | 107.4 | 815.4 | 806.2 | 336.5 | 420.3 | 83.2 | 0.374 | 24.46 | 149.7
1738:36 | 3600:00 | 148.2 | 107.3 | 815.6 | 806.6 | 337.8 | 420.7 | 83.3 | 0.388 | 24.44 | 150.1
1738:48 | 3604:48 | 148.2 | 107.9 | 815.9 | 807.1 | 336.7 | 420.1 | 83.3 | 0.412 | 24.45 | 150
1739:00 | 3604:48 | 148.3 | 108.1 | 815.7 | 806.9 | 337.2 | 418.8 | 83.4 | 0.395 | 24.47 | 150.4
1739:12 | 3607:12 | 148.4 | 107.9 | 815.8 | 807 | 336.6 | 419.9 | 83.3 | 0.382 | 24.47 | 150.3
1739:24 | 3604:48 | 148.3 | 108.3 | 815.8 | 806.9 | 336.7 | 420 | 83.4 | 0.38 | 24.51 | 149.6
1739:36 | 3604:48 | 148.3 | 108.4 | 815.9 | 807.7 | 336.3 | 415.7 | 83.3 | 0.368 | 24.49 | 150.1
1739:48 | 3609:36 | 148.4 | 108.4 | 815.9 | 807.5 | 335.8 | 418.3 | 83.5 | 0.384 | 24.5 | 150
1740:00 | 3609:36 | 148.4 | 108.5 | 816.1 | 807.6 | 333.8 | 416 | 83.4 | 0.379 | 24.47 | 150.1
1740:12 | 3607:12 | 148.5 | 108.7 | 816.5 | 808.2 | 334.6 | 417.7 | 83.3 | 0.349 | 24.5 | 149.9
1740:24 | 3607:12 | 148.4 | 108.9 | 816.2 | 807.6 | 334.6 | 417.7 | 83.4 | 0.376 | 24.55 | 149.5
1740:36 | 3607:12 | 148.5 | 108.2 | 816.2 | 808 | 336.1 | 422.9 | 83.5 | 0.399 | 24.52 | 150.1
1740:48 | 3604:48 | 148.3 | 107.9 | 815.9 | 807.2 | 336.1 | 419 | 83.4 | 0.383 | 24.53 | 149.2
1741:00 | 3604:48 | 148.3 | 107.8 | 816.3 | 807.3 | 335.5 | 419 | 83.4 | 0.392 | 24.55 | 149.9
1741:12 | 3604:48 | 148.4 | 107.5 | 816.2 | 807.4 | 335.1 | 417 | 83.4 | 0.402 | 24.53 | 150.4
1741:24 | 3604:48 | 148.3 | 107.6 | 815.8 | 806.9 | 336.3 | 418.2 | 83.4 | 0.383 | 24.55 | 150.1
1741:36 | 3604:48 | 148.4 | 107.9 | 816.4 | 806.6 | 335.9 | 418.9 | 83.2 | 0.394 | 24.49 | 150.2
1741:48 | 3609:36 | 148.5 | 108.2 | 816.1 | 806.9 | 335.4 | 419.6 | 83.2 | 0.367 | 24.49 | 150.2
1742:00 | 3607:12 | 148.6 | 108.3 | 816.1 | 806.7 | 335.3 | 418.2 | 83.2 | 0.394 | 24.48 | 149.6
1742:12 | 3607:12 | 148.4 | 108.7 | 816.4 | 806.9 | 337.7 | 420.8 | 83.2 | 0.388 | 24.48 | 149.6
1742:24 | 3607:12 | 148.4 | 109 | 816 | 805.4 | 334.2 | 417.9 | 83.2 | 0.375 | 24.43 | 150.1
1742:36 | 3609:36 | 148.4 | 108.9 | 816.8 | 805.8 | 334.6 | 417.9 | 83.1 | 0.38 | 24.44 | 150.3
1742:48 | 3612:00 | 148.4 | 108.2 | 816.3 | 805.6 | 334.2 | 414.5 | 83.1 | 0.385 | 24.42 | 150.4
1743:00 | 3609:36 | 148.4 | 108.1 | 816.1 | 806.3 | 334.7 | 417.9 | 83.2 | 0.412 | 24.43 | 150.1
1743:12 | 3607:12 | 148.5 | 107.9 | 816 | 805.5 | 335.7 | 417.5 | 83.1 | 0.387 | 24.43 | 150.4
1743:24 | 3607:12 | 148.3 | 107.7 | 816.2 | 805.9 | 336.3 | 417.4 | 83.1 | 0.376 | 24.39 | 149.7
1743:36 | 3604:48 | 148.3 | 107.6 | 816.2 | 805.8 | 334.6 | 417.5 | 83 | 0.377 | 24.39 | 150
1743:48 | 3604:48 | 148.3 | 107.6 | 816 | 806 | 337 | 419 | 83.1 | 0.388 | 24.41 | 150.6
1744:00 | 3607:12 | 148.4 | 107.2 | 815.4 | 806.5 | 336.9 | 419.2 | 83 | 0.44 | 24.38 | 150.6
1744:12 | 3607:12 | 148.4 | 107.7 | 815.9 | 805.9 | 335.4 | 418.3 | 83 | 0.378 | 24.4 | 150.5
1744:24 | 3604:48 | 148.4 | 108 | 816.1 | 806.1 | 335.8 | 419.2 | 83 | 0.377 | 24.36 | 150.2
1744:36 | 3604:48 | 148.3 | 108.2 | 815.7 | 806.3 | 336.5 | 419.2 | 82.9 | 0.369 | 24.35 | 149.8
1744:48 | 3607:12 | 148.3 | 108.6 | 815.9 | 806.9 | 334.7 | 417.5 | 83.1 | 0.401 | 24.41 | 150.3
1745:00 | 3609:36 | 148.3 | 108.3 | 815.7 | 806.8 | 335.9 | 417.7 | 83 | 0.381 | 24.42 | 150.4
1745:12 | 3609:36 | 148.4 | 108.6 | 815.5 | 807 | 334.2 | 415.6 | 83.1 | 0.368 | 24.43 | 150.3
1745:24 | 3607:12 | 148.3 | 108.5 | 815.3 | 807.3 | 337.3 | 419.2 | 83.1 | 0.39 | 24.41 | 149.6
1745:36 | 3604:48 | 148.3 | 108.3 | 815.9 | 807.3 | 335.8 | 419.2 | 83.2 | 0.392 | 24.46 | 149.7
1745:48 | 3604:48 | 148.3 | 108.1 | 815.4 | 807.4 | 335.7 | 418.3 | 83.1 | 0.39 | 24.45 | 150.2
1746:00 | 3604:48 | 148.4 | 107.7 | 815.7 | 806.9 | 333.4 | 415.6 | 83 | 0.362 | 24.43 | 150
1746:12 | 3607:12 | 148.3 | 107.8 | 815.6 | 806.4 | 335.9 | 417.5 | 83.2 | 0.364 | 24.44 | 150.4
1746:24 | 3607:12 | 148.4 | 107.7 | 814.8 | 806.8 | 335 | 417.5 | 83.2 | 0.376 | 24.44 | 150.4
1746:36 | 3604:48 | 148.4 | 107.6 | 815.4 | 806.8 | 335.9 | 417.8 | 83.3 | 0.396 | 24.46 | 150.3
1746:48 | 3602:24 | 148.2 | 107.9 | 815.7 | 806.9 | 334.3 | 417.4 | 83.3 | 0.382 | 24.51 | 149.9
1747:00 | 3604:48 | 148.2 | 108.2 | 816.1 | 806.7 | 337.3 | 421.7 | 83.3 | 0.39 | 24.49 | 150.1
1747:12 | 3607:12 | 148.3 | 108.2 | 815.7 | 807 | 336.3 | 420.7 | 83.2 | 0.376 | 24.49 | 150.5
1747:24 | 3607:12 | 148.4 | 108.4 | 816.6 | 807.5 | 335.8 | 417.9 | 83.3 | 0.388 | 24.48 | 150.2
1747:36 | 3609:36 | 148.6 | 108.4 | 816.3 | 807.6 | 334.8 | 419 | 83.3 | 0.387 | 24.46 | 150.2
1747:48 | 3609:36 | 148.6 | 108.8 | 816.2 | 807.3 | 335.1 | 417 | 83.4 | 0.362 | 24.5 | 150.1
1748:00 | 3607:12 | 148.3 | 108.9 | 815.9 | 807.8 | 335.7 | 418.6 | 83.5 | 0.364 | 24.48 | 149.7
1748:12 | 3607:12 | 148.5 | 108.3 | 816.3 | 806.9 | 334.2 | 419 | 83.3 | 0.381 | 24.54 | 150.2
1748:24 | 3607:12 | 148.4 | 108.1 | 816.2 | 806.9 | 338 | 422.1 | 83.4 | 0.383 | 24.53 | 150.1
1748:36 | 3607:12 | 148.6 | 107.8 | 816.1 | 806.2 | 335 | 418.8 | 83.3 | 0.365 | 24.47 | 150.1
1748:48 | 3604:48 | 148.5 | 107.7 | 815.9 | 807.2 | 336.5 | 419.7 | 83.4 | 0.367 | 24.54 | 150.1
1749:00 | 3602:24 | 148.5 | 107.7 | 815.5 | 806.8 | 336.1 | 417.4 | 83.3 | 0.385 | 24.49 | 149.1
1749:12 | 3602:24 | 148.2 | 107.6 | 816.4 | 806.3 | 336.3 | 421.1 | 83.3 | 0.38 | 24.51 | 150.2
1749:24 | 3604:48 | 148.2 | 108 | 815.9 | 806.7 | 336.6 | 418.1 | 83.2 | 0.375 | 24.5 | 150.1
1749:36 | 3604:48 | 148.3 | 108.3 | 816.3 | 806.6 | 336.2 | 418.9 | 83.4 | 0.379 | 24.49 | 150
1749:48 | 3607:12 | 148.5 | 108.4 | 816.4 | 807.4 | 336.3 | 419.3 | 83.3 | 0.372 | 24.48 | 150.4
1750:00 | 3607:12 | 148.6 | 108.8 | 816.4 | 806.9 | 334.8 | 416.7 | 83.3 | 0.368 | 24.51 | 150
1750:12 | 3609:36 | 148.5 | 108.9 | 816.9 | 806.8 | 336.7 | 419.5 | 83.3 | 0.376 | 24.47 | 149.9
1750:24 | 3609:36 | 148.4 | 108.7 | 816.7 | 806.2 | 336.7 | 418.6 | 83.3 | 0.376 | 24.45 | 150.1
1750:36 | 3607:12 | 148.5 | 108.1 | 815.9 | 806.6 | 339.2 | 424.1 | 83.3 | 0.405 | 24.48 | 149.6
1750:48 | 3604:48 | 148.4 | 107.9 | 815.8 | 806.7 | 335.7 | 419.2 | 83.5 | 0.385 | 24.45 | 149.9
1751:00 | 3604:48 | 148.4 | 107.6 | 815.7 | 807.1 | 337.3 | 422.5 | 83.4 | 0.383 | 24.52 | 150.4
1751:12 | 3604:48 | 148.4 | 107.3 | 815.8 | 806.6 | 335.4 | 418.1 | 83.1 | 0.374 | 24.46 | 149.7
1751:24 | 3604:48 | 148.3 | 107.3 | 816.3 | 806 | 337.8 | 420.1 | 83.3 | 0.401 | 24.46 | 149.6
1751:36 | 3602:24 | 148.3 | 107.7 | 815.8 | 806.7 | 335.8 | 417.7 | 83.2 | 0.373 | 24.47 | 150.3
1751:48 | 3604:48 | 148.3 | 107.7 | 816 | 806.3 | 336.7 | 419.6 | 83.4 | 0.377 | 24.52 | 149.8
1752:00 | 3604:48 | 148.2 | 107.8 | 816.2 | 806.8 | 333.4 | 414.9 | 83.2 | 0.373 | 24.51 | 150.3
1752:12 | 3607:12 | 148.4 | 107.9 | 816.1 | 805.7 | 334.3 | 417.9 | 83.3 | 0.385 | 24.51 | 150.1
1752:24 | 3607:12 | 148.5 | 108.4 | 816 | 806.3 | 335 | 416.6 | 83.3 | 0.355 | 24.48 | 150.4
1752:36 | 3607:12 | 148.4 | 108.4 | 815.4 | 806.1 | 334.6 | 417.2 | 83.4 | 0.363 | 24.48 | 150
1752:48 | 3607:12 | 148.4 | 108.6 | 815.9 | 807.1 | 334.7 | 419.2 | 83.2 | 0.367 | 24.51 | 150.1
1753:00 | 3607:12 | 148.5 | 108.8 | 815.8 | 807.3 | 335 | 417.8 | 83.4 | 0.36 | 24.51 | 149.9
1753:12 | 3607:12 | 148.6 | 108.3 | 816.4 | 806.5 | 334.2 | 417.1 | 83.2 | 0.379 | 24.48 | 150.1
1753:24 | 3607:12 | 148.4 | 108.1 | 816 | 807.1 | 335.4 | 418.8 | 83.3 | 0.399 | 24.47 | 150.1
1753:36 | 3607:12 | 148.4 | 107.7 | 815.9 | 807.2 | 334.3 | 416.4 | 83.2 | 0.353 | 24.46 | 150.1
1753:48 | 3604:48 | 148.3 | 107.7 | 816.4 | 806.5 | 335.4 | 417.5 | 83.2 | 0.394 | 24.46 | 150
1754:00 | 3604:48 | 148.3 | 107.6 | 815.7 | 806 | 336.9 | 422.1 | 83.2 | 0.417 | 24.46 | 149.9
1754:12 | 3602:24 | 148.4 | 107.6 | 816.1 | 806.2 | 336.5 | 419.7 | 83.3 | 0.374 | 24.46 | 150.1
1754:24 | 3604:48 | 148.5 | 107.7 | 816.2 | 807.1 | 337.8 | 420.6 | 83.2 | 0.363 | 24.5 | 150.2
1754:36 | 3604:48 | 148.3 | 107.8 | 815.7 | 806.4 | 337.2 | 420.7 | 83.2 | 0.385 | 24.45 | 150.1
1754:48 | 3607:12 | 148.5 | 108.4 | 815.5 | 807.1 | 337.3 | 421 | 83.2 | 0.385 | 24.44 | 150.2
1755:00 | 3607:12 | 148.4 | 108.6 | 815.9 | 806.9 | 334 | 415.9 | 83.2 | 0.39 | 24.46 | 149.4
1755:12 | 3604:48 | 148.3 | 108.2 | 815.8 | 807 | 335.8 | 417.9 | 83.3 | 0.358 | 24.48 | 149.8
1755:24 | 3602:24 | 148.3 | 108.4 | 815.9 | 807.3 | 337.8 | 420.1 | 83.1 | 0.394 | 24.44 | 149.6
1755:36 | 3607:12 | 148.6 | 108.5 | 815.4 | 807.4 | 335 | 417.5 | 83.2 | 0.419 | 24.47 | 150
1755:48 | 3609:36 | 148.4 | 108.4 | 816.4 | 806.8 | 337.2 | 419.7 | 83.4 | 0.367 | 24.44 | 150.2
1756:00 | 3607:12 | 148.4 | 107.9 | 815.7 | 806.2 | 334.7 | 418.9 | 83.3 | 0.379 | 24.41 | 150.1
1756:12 | 3602:24 | 148.3 | 107.7 | 815.8 | 806.4 | 336.9 | 419.2 | 83.2 | 0.351 | 24.44 | 149.9
1756:24 | 3600:00 | 148.1 | 107.5 | 815.7 | 806.3 | 335.4 | 419.2 | 83.2 | 0.365 | 24.46 | 148.8
1756:36 | 3600:00 | 148.3 | 107.4 | 816.4 | 806 | 335.4 | 418.9 | 83.2 | 0.361 | 24.47 | 150.4
1756:48 | 3602:24 | 148.3 | 108.1 | 816.3 | 806.8 | 338.1 | 419.5 | 83.3 | 0.369 | 24.48 | 150
1757:00 | 3607:12 | 148.4 | 108.2 | 816.7 | 806.7 | 334.7 | 419 | 83.1 | 0.385 | 24.48 | 150.4
1757:12 | 3607:12 | 148.6 | 108.6 | 816.4 | 806.3 | 335.4 | 417.9 | 83.2 | 0.394 | 24.42 | 149.9
1757:24 | 3609:36 | 148.7 | 108.5 | 816.2 | 805.9 | 335.3 | 420.3 | 83.2 | 0.39 | 24.46 | 150.5
1757:36 | 3607:12 | 148.5 | 108.7 | 815.8 | 806.9 | 335.3 | 416.7 | 83.4 | 0.372 | 24.44 | 149.9
1757:48 | 3604:48 | 148.3 | 108.3 | 816 | 807.5 | 335.8 | 418.2 | 83 | 0.378 | 24.48 | 149.8
1758:00 | 3604:48 | 148.4 | 108.3 | 815.7 | 807.2 | 335.5 | 417.7 | 83.2 | 0.368 | 24.44 | 150.1
1758:12 | 3604:48 | 148.4 | 108.1 | 816 | 807.3 | 335.8 | 419.7 | 83.2 | 0.397 | 24.45 | 150.2
1758:24 | 3604:48 | 148.4 | 108 | 815.8 | 807.2 | 336.7 | 420.4 | 83.2 | 0.382 | 24.47 | 150.1
1758:36 | 3604:48 | 148.4 | 107.7 | 815.9 | 806.8 | 338.9 | 423.3 | 83 | 0.376 | 24.46 | 150
1758:48 | 3604:48 | 148.3 | 108 | 815.7 | 806.7 | 336.6 | 420.1 | 83.2 | 0.377 | 24.48 | 150.1
1759:00 | 3604:48 | 148.3 | 107.6 | 815.4 | 807.1 | 337 | 418.8 | 83.1 | 0.403 | 24.46 | 150.3
1759:12 | 3604:48 | 148.3 | 107.4 | 815.2 | 806.8 | 337.2 | 421 | 83.2 | 0.407 | 24.46 | 150
1759:24 | 3604:48 | 148.4 | 107.8 | 815.3 | 806.4 | 336.1 | 418.3 | 83.2 | 0.387 | 24.44 | 150.2
1759:36 | 3604:48 | 148.1 | 107.9 | 815.8 | 806.2 | 336.1 | 417.2 | 83.1 | 0.41 | 24.49 | 150.1
1759:48 | 3604:48 | 148.3 | 108.2 | 816.1 | 806.2 | 336.5 | 421.8 | 83.2 | 0.384 | 24.42 | 150.1
1760:00 | 3607:12 | 148.4 | 108.6 | 816.1 | 805.8 | 336.7 | 418.9 | 83.1 | 0.356 | 24.41 | 150.3
1760:12 | 3607:12 | 148.7 | 108.7 | 816.3 | 806.3 | 335.9 | 418.5 | 83.2 | 0.379 | 24.48 | 150.4
1760:24 | 3607:12 | 148.6 | 108.9 | 816.3 | 807.2 | 335.4 | 419 | 83.3 | 0.381 | 24.46 | 149.8
1760:36 | 3607:12 | 148.3 | 108.4 | 816.2 | 806.4 | 334.4 | 417.4 | 83 | 0.36 | 24.45 | 149.9
1760:48 | 3604:48 | 148.4 | 108.5 | 816.1 | 806.4 | 334 | 416.7 | 83.3 | 0.385 | 24.46 | 150
1761:00 | 3604:48 | 148.3 | 108.2 | 816.4 | 805.6 | 337.4 | 420.1 | 83.2 | 0.36 | 24.44 | 150
1761:12 | 3607:12 | 148.3 | 108 | 816.7 | 805.2 | 337.4 | 418.9 | 83.3 | 0.399 | 24.45 | 150.1
1761:24 | 3607:12 | 148.3 | 107.9 | 816.7 | 806 | 335 | 417.9 | 83.2 | 0.396 | 24.48 | 150
1761:36 | 3607:12 | 148.2 | 107.6 | 816.1 | 806.2 | 334.6 | 419.2 | 83.3 | 0.403 | 24.4 | 150.2
1761:48 | 3607:12 | 148.3 | 107.6 | 816.2 | 805.8 | 332.7 | 416 | 83.3 | 0.36 | 24.47 | 150.7
1762:00 | 3607:12 | 148.3 | 107.7 | 816.1 | 805.7 | 336.6 | 419.5 | 83.2 | 0.39 | 24.46 | 150.3
1762:12 | 3604:48 | 148.3 | 107.8 | 815.4 | 805.7 | 335.7 | 417.7 | 83 | 0.393 | 24.44 | 149.1
1762:24 | 3604:48 | 148.4 | 108.1 | 815.6 | 805.4 | 336.2 | 420.1 | 83 | 0.379 | 24.43 | 150.2
1762:36 | 3609:36 | 148.6 | 108.2 | 815.8 | 806 | 335.8 | 421 | 83.2 | 0.363 | 24.43 | 150.6
1762:48 | 3609:36 | 148.6 | 108.4 | 815.6 | 806.6 | 334.2 | 416.4 | 83.2 | 0.381 | 24.43 | 150.6
1763:00 | 3609:36 | 148.4 | 108.8 | 815.6 | 806.9 | 334.6 | 416.8 | 83 | 0.373 | 24.44 | 150.1
1763:12 | 3607:12 | 148.6 | 108.7 | 815.6 | 807.2 | 335 | 418.5 | 83.1 | 0.378 | 24.4 | 149.6
1763:24 | 3607:12 | 148.3 | 108.6 | 816.2 | 806.6 | 335.1 | 416.4 | 83.3 | 0.365 | 24.46 | 150.2
1763:36 | 3609:36 | 148.5 | 108.2 | 816.1 | 805.8 | 334 | 417.5 | 83.3 | 0.379 | 24.4 | 150.3
1763:48 | 3607:12 | 148.5 | 107.8 | 816.3 | 806.7 | 336.3 | 418.3 | 83 | 0.363 | 24.43 | 150.3
1764:00 | 3602:24 | 148.4 | 107.6 | 815.7 | 807 | 337.6 | 421.2 | 83.2 | 0.392 | 24.44 | 149.9
1764:12 | 3600:00 | 148.3 | 107.3 | 815.4 | 806.9 | 338 | 420.7 | 83.1 | 0.376 | 24.45 | 150.2
1764:24 | 3604:48 | 148.2 | 107.8 | 815.9 | 806.4 | 336.1 | 417.7 | 83.2 | 0.373 | 24.44 | 150.3
1764:36 | 3604:48 | 148.3 | 108.2 | 816.3 | 806.9 | 336.9 | 416.8 | 83.2 | 0.377 | 24.42 | 150.4
1764:48 | 3607:12 | 148.4 | 108.2 | 816.2 | 806.8 | 335 | 418.9 | 83.2 | 0.374 | 24.48 | 150.3
1765:00 | 3612:00 | 148.6 | 108.8 | 815.9 | 806.2 | 336.5 | 420.1 | 83.1 | 0.382 | 24.44 | 150.6
1765:12 | 3614:24 | 148.5 | 108.7 | 815.9 | 806.9 | 333.9 | 416.4 | 83.3 | 0.392 | 24.46 | 150.1
1765:24 | 3609:36 | 148.4 | 108.3 | 816.6 | 806.6 | 335 | 416.7 | 83.2 | 0.387 | 24.44 | 150.1
1765:36 | 3604:48 | 148.4 | 108.4 | 816.4 | 807 | 335.1 | 418.1 | 83.2 | 0.365 | 24.44 | 149.1
1765:48 | 3607:12 | 148.4 | 108.1 | 816.3 | 807 | 332.5 | 412.7 | 83.1 | 0.392 | 24.48 | 150.3
1766:00 | 3607:12 | 148.4 | 107.9 | 816 | 806.7 | 336.5 | 418.6 | 83.3 | 0.379 | 24.52 | 150.2
1766:12 | 3607:12 | 148.4 | 107.9 | 815.8 | 806.6 | 333.6 | 415 | 83.3 | 0.376 | 24.46 | 150.3
1766:24 | 3604:48 | 148.5 | 107.8 | 816.3 | 807.1 | 334.2 | 415.6 | 83.3 | 0.371 | 24.5 | 150.1
1766:36 | 3604:48 | 148.3 | 108.1 | 816.1 | 807.3 | 336.7 | 419.7 | 83.3 | 0.385 | 24.5 | 149.4
1766:48 | 3607:12 | 148.3 | 107.9 | 816 | 806.8 | 337 | 420.1 | 83.2 | 0.373 | 24.53 | 150.3
1767:00 | 3607:12 | 148.4 | 107.9 | 816 | 806.3 | 336.7 | 417.9 | 83 | 0.385 | 24.53 | 150.6
1767:12 | 3607:12 | 148.4 | 107.6 | 815.8 | 806.2 | 338.2 | 423.2 | 82.8 | 0.38 | 24.56 | 150.6
1767:24 | 3609:36 | 148.5 | 108.1 | 816.7 | 807.1 | 339.9 | 422.8 | 82.7 | 0.385 | 24.53 | 149.8
1767:36 | 3607:12 | 148.6 | 108.3 | 816 | 807.4 | 339.3 | 421.5 | 82.6 | 0.401 | 24.57 | 150.4
1767:48 | 3607:12 | 148.6 | 108.6 | 816.2 | 806 | 338.7 | 422.6 | 82.5 | 0.388 | 24.56 | 150.2
1768:00 | 3609:36 | 148.7 | 108.6 | 816.8 | 805.7 | 340.4 | 421.7 | 82.5 | 0.414 | 24.57 | 149.9
1768:12 | 3607:12 | 148.6 | 108.7 | 816.3 | 806.7 | 341.2 | 423.9 | 82.4 | 0.398 | 24.55 | 150
1768:24 | 3607:12 | 148.7 | 109 | 815.8 | 806.7 | 341 | 423.6 | 82.3 | 0.412 | 24.56 | 150.2
1768:36 | 3607:12 | 148.5 | 108.3 | 816.4 | 806.9 | 338.9 | 422.2 | 82.4 | 0.407 | 24.55 | 150.3
1768:48 | 3604:48 | 148.6 | 108.2 | 816.3 | 806.3 | 340.7 | 422.1 | 82.3 | 0.409 | 24.54 | 149.3
1769:00 | 3602:24 | 148.4 | 107.9 | 816.4 | 806.4 | 339.9 | 423.4 | 82.5 | 0.416 | 24.54 | 150.1
1769:12 | 3604:48 | 148.7 | 107.9 | 816.2 | 805.8 | 340.6 | 424.6 | 82.5 | 0.408 | 24.58 | 150.3
1769:24 | 3607:12 | 148.4 | 108 | 816.6 | 805.4 | 342.3 | 427.2 | 82.5 | 0.381 | 24.51 | 150.4
1769:36 | 3600:00 | 148.2 | 107.9 | 816.7 | 805.6 | 338.9 | 421.8 | 82.6 | 0.403 | 24.49 | 149.4
1769:48 | 3602:24 | 148.3 | 107.7 | 816.7 | 805.3 | 338.8 | 421.1 | 82.6 | 0.401 | 24.5 | 150.4
1770:00 | 3604:48 | 148.7 | 107.7 | 816.9 | 804.9 | 339.2 | 420.3 | 82.6 | 0.375 | 24.5 | 150.6
1770:12 | 3604:48 | 148.7 | 108.6 | 816.6 | 805.9 | 339.9 | 424 | 82.6 | 0.391 | 24.46 | 150.4
1770:24 | 3607:12 | 148.6 | 108.9 | 817.2 | 806.1 | 339.1 | 421.8 | 82.8 | 0.381 | 24.45 | 150.4
1770:36 | 3607:12 | 148.6 | 108.9 | 816.7 | 806.1 | 336.1 | 418.5 | 83 | 0.373 | 24.49 | 150.4
1770:48 | 3607:12 | 148.5 | 108.4 | 816.6 | 805.8 | 336.6 | 419 | 83.2 | 0.383 | 24.43 | 149.8
1771:00 | 3602:24 | 148.4 | 108.2 | 816.4 | 805.9 | 336.1 | 421 | 83.1 | 0.424 | 24.47 | 149.8
1771:12 | 3604:48 | 148.4 | 107.9 | 816.4 | 806.7 | 335.1 | 415.7 | 83.1 | 0.374 | 24.43 | 150.4
1771:24 | 3607:12 | 148.4 | 107.7 | 816 | 806.6 | 335.1 | 417.7 | 82.9 | 0.369 | 24.44 | 150.2
1771:36 | 3607:12 | 148.3 | 107.6 | 815.6 | 805.9 | 333.1 | 416.6 | 83 | 0.361 | 24.41 | 150.2
1771:48 | 3604:48 | 148.3 | 107.3 | 816.2 | 805.9 | 337.6 | 420.3 | 83 | 0.386 | 24.45 | 149.4
1772:00 | 3602:24 | 148.3 | 107.6 | 816.3 | 806.1 | 334.8 | 414.2 | 83 | 0.409 | 24.46 | 149.9
1772:12 | 3600:00 | 148.3 | 108 | 816.3 | 806.7 | 336.1 | 419.3 | 83 | 0.388 | 24.48 | 150.1
1772:24 | 3607:12 | 148.4 | 108.4 | 816.2 | 805.9 | 335.4 | 417 | 83.1 | 0.378 | 24.4 | 150.3
1772:36 | 3607:12 | 148.6 | 108.2 | 816.1 | 806 | 334.4 | 417.9 | 83 | 0.378 | 24.43 | 150.6
1772:48 | 3607:12 | 148.4 | 108.4 | 816.7 | 805.7 | 335 | 420.3 | 83.2 | 0.418 | 24.44 | 150.2
1773:00 | 3604:48 | 148.3 | 108.4 | 816.9 | 806.2 | 334.7 | 416.8 | 83.2 | 0.358 | 24.49 | 150
1773:12 | 3604:48 | 148.3 | 108.4 | 816.2 | 806.6 | 334.7 | 416.8 | 83.2 | 0.41 | 24.47 | 150.3
1773:24 | 3604:48 | 148.4 | 108.1 | 816.3 | 806.3 | 335.7 | 418.1 | 83.1 | 0.372 | 24.47 | 150.2
1773:36 | 3604:48 | 148.3 | 108 | 816.4 | 806.6 | 335.5 | 419.6 | 83.2 | 0.392 | 24.48 | 149.9
1773:48 | 3604:48 | 148.4 | 107.8 | 816.2 | 806.6 | 335.8 | 418.2 | 83 | 0.374 | 24.48 | 150.5
1774:00 | 3604:48 | 148.4 | 107.6 | 816.4 | 806.7 | 335.9 | 417.2 | 83.2 | 0.37 | 24.51 | 150.2
1774:12 | 3602:24 | 148.2 | 107.6 | 816.6 | 806.6 | 334.6 | 419.2 | 83.1 | 0.381 | 24.48 | 150.1
1774:24 | 3602:24 | 148.3 | 107.7 | 816.8 | 806.6 | 336.9 | 420 | 83.2 | 0.383 | 24.51 | 150.2
1774:36 | 3604:48 | 148.3 | 107.9 | 816.1 | 806.6 | 337.4 | 418.8 | 83.3 | 0.396 | 24.52 | 149.8
1774:48 | 3602:24 | 148.4 | 108.2 | 816.2 | 806.9 | 336.6 | 419.7 | 83.2 | 0.379 | 24.54 | 149.7
1775:00 | 3607:12 | 148.4 | 108.2 | 816.1 | 807 | 335.7 | 417.2 | 83.2 | 0.365 | 24.54 | 150.4
1775:12 | 3607:12 | 148.6 | 108.6 | 816 | 806.7 | 333.8 | 416 | 83.3 | 0.366 | 24.47 | 150.3
1775:24 | 3607:12 | 148.6 | 108.5 | 816.1 | 807.5 | 335.9 | 418.5 | 83.2 | 0.4 | 24.48 | 149.9
1775:36 | 3607:12 | 148.4 | 108.8 | 816.3 | 806.9 | 337.2 | 421 | 83.3 | 0.369 | 24.48 | 150.1
1775:48 | 3607:12 | 148.4 | 108.5 | 816.7 | 807.6 | 335.8 | 418.2 | 83.4 | 0.387 | 24.51 | 149.4
1776:00 | 3604:48 | 148.4 | 108.3 | 816.8 | 806.7 | 334.6 | 416.1 | 83.4 | 0.428 | 24.54 | 150.1
1776:12 | 3609:36 | 148.4 | 108.1 | 817 | 806.4 | 336.6 | 419.2 | 83.3 | 0.379 | 24.53 | 150.2
1776:24 | 3607:12 | 148.6 | 108 | 816.9 | 806.2 | 336.5 | 420.8 | 83.3 | 0.355 | 24.49 | 150.2
1776:36 | 3604:48 | 148.6 | 107.7 | 817.2 | 806.3 | 334.6 | 416.1 | 83.2 | 0.342 | 24.49 | 150.4
1776:48 | 3604:48 | 148.4 | 107.7 | 817.3 | 806.4 | 336.5 | 416.8 | 83.2 | 0.331 | 24.48 | 150.1
1777:00 | 3597:36 | 148.4 | 107.6 | 817.1 | 807.1 | 335.8 | 418.8 | 83.2 | 0.358 | 24.48 | 149.3
1777:12 | 3602:24 | 148.2 | 107.8 | 816.8 | 806.2 | 338 | 420.4 | 83.1 | 0.399 | 24.46 | 150.3
1777:24 | 3602:24 | 148.3 | 107.9 | 816.2 | 806.7 | 335.9 | 419.9 | 83.2 | 0.425 | 24.5 | 150.2
1777:36 | 3607:12 | 148.4 | 108.3 | 816.3 | 806.6 | 334.7 | 418.2 | 83.1 | 0.367 | 24.47 | 150.3
1777:48 | 3609:36 | 148.7 | 108.5 | 816.6 | 806.9 | 334.8 | 416.1 | 83.2 | 0.379 | 24.48 | 150.3
1778:00 | 3609:36 | 148.7 | 108.7 | 816.4 | 806.7 | 334.6 | 417.1 | 83.1 | 0.368 | 24.49 | 150.2
1778:12 | 3607:12 | 148.6 | 108.9 | 816.3 | 807.1 | 335.3 | 418.3 | 83.4 | 0.385 | 24.47 | 149.9
1778:24 | 3607:12 | 148.4 | 108.5 | 816.4 | 806.8 | 334.4 | 416.4 | 83.3 | 0.381 | 24.48 | 149.9
1778:36 | 3604:48 | 148.2 | 108.1 | 817.1 | 806.6 | 335.1 | 417.8 | 83.2 | 0.389 | 24.53 | 150.1
1778:48 | 3604:48 | 148.4 | 107.7 | 817.3 | 806.4 | 335.1 | 418.9 | 83.4 | 0.378 | 24.53 | 150.3
1779:00 | 3607:12 | 148.2 | 107.6 | 817.3 | 805.3 | 334.2 | 417.4 | 83.6 | 0.383 | 24.53 | 150.2
1779:12 | 3607:12 | 148.2 | 107.2 | 817.1 | 805.8 | 335.9 | 420.7 | 83.4 | 0.396 | 24.54 | 150.3
1779:24 | 3602:24 | 148.2 | 107.3 | 816.6 | 805.3 | 335.4 | 418.5 | 83.4 | 0.349 | 24.5 | 149.9
1779:36 | 3604:48 | 148.2 | 107.5 | 816.9 | 806 | 336.6 | 419.3 | 83.4 | 0.378 | 24.49 | 150.2
1779:48 | 3604:48 | 148.2 | 107.9 | 816.7 | 806.1 | 336.5 | 418.2 | 83.4 | 0.369 | 24.51 | 150
1780:00 | 3604:48 | 148.3 | 107.9 | 817.6 | 806.2 | 337.4 | 420.6 | 83.4 | 0.394 | 24.5 | 150.4
1780:12 | 3607:12 | 148.3 | 107.8 | 817.4 | 807.2 | 336.6 | 419 | 83.3 | 0.379 | 24.54 | 150.2
1780:24 | 3607:12 | 148.3 | 107.9 | 817.3 | 806.9 | 337.6 | 422.8 | 83.3 | 0.37 | 24.48 | 149.5
1780:36 | 3604:48 | 148.1 | 107.9 | 817.2 | 806.8 | 336.5 | 418.3 | 83.2 | 0.369 | 24.48 | 149.6
1780:48 | 3604:48 | 148.1 | 108 | 817.6 | 807.3 | 335.3 | 416 | 83.4 | 0.368 | 24.49 | 149.9
1781:00 | 3604:48 | 148.3 | 108 | 817.5 | 806.8 | 336.7 | 420 | 83.3 | 0.426 | 24.47 | 150.2
1781:12 | 3609:36 | 148.4 | 108.1 | 817.2 | 806.4 | 335.1 | 417.1 | 83.2 | 0.358 | 24.47 | 150.2
1781:24 | 3607:12 | 148.3 | 108.2 | 816.8 | 807.2 | 336.1 | 419.2 | 83.3 | 0.383 | 24.46 | 149.3
1781:36 | 3602:24 | 148.2 | 108 | 816.3 | 807.1 | 339.2 | 422.3 | 83 | 0.406 | 24.48 | 149.6
1781:48 | 3602:24 | 148.2 | 108.2 | 816.7 | 807.2 | 338.2 | 421.1 | 82.7 | 0.365 | 24.53 | 149.1
1782:00 | 3602:24 | 148.3 | 108.3 | 816.5 | 807.1 | 338.9 | 422.6 | 82.4 | 0.386 | 24.44 | 149
1782:12 | 3602:24 | 148.4 | 108.2 | 816.5 | 805.9 | 340.8 | 422.8 | 82.4 | 0.399 | 24.45 | 149.8
1782:24 | 3602:24 | 148.3 | 108.3 | 816.7 | 806.3 | 339.6 | 422.5 | 82.2 | 0.389 | 24.46 | 149.8
1782:36 | 3600:00 | 148.3 | 108.2 | 816.2 | 807.1 | 340.3 | 424.7 | 82.3 | 0.422 | 24.46 | 149.2
1782:48 | 3595:12 | 148.1 | 108.1 | 817.1 | 806.8 | 342.6 | 425.9 | 82.3 | 0.404 | 24.45 | 148.6
1783:00 | 3602:24 | 148.3 | 107.9 | 816.4 | 806.7 | 339.6 | 423.2 | 82.3 | 0.373 | 24.43 | 150.2
1783:12 | 3602:24 | 148.5 | 107.8 | 816.4 | 807.3 | 339.2 | 419.9 | 82.3 | 0.404 | 24.45 | 150.3
1783:24 | 3597:36 | 148.4 | 107.8 | 816 | 806.7 | 340.3 | 423 | 82.2 | 0.408 | 24.46 | 149.5
1783:36 | 3595:12 | 148.1 | 107.6 | 816.1 | 807.1 | 340.7 | 423.2 | 82.4 | 0.381 | 24.49 | 149.7
1783:48 | 3595:12 | 148.1 | 107.5 | 816.1 | 806.9 | 340 | 421.7 | 82.3 | 0.385 | 24.48 | 149.7
1784:00 | 3597:36 | 148.5 | 107.7 | 816.3 | 806.6 | 339.9 | 424.6 | 82.4 | 0.389 | 24.48 | 149.7
1784:12 | 3602:24 | 148.4 | 108.1 | 816.3 | 806.3 | 341.6 | 425.9 | 82.6 | 0.401 | 24.52 | 150.3
1784:24 | 3602:24 | 148.4 | 108.4 | 816.2 | 807 | 338.7 | 421.4 | 82.5 | 0.394 | 24.49 | 149.9
1784:36 | 3600:00 | 148.4 | 108.8 | 816.5 | 807.1 | 339.1 | 423.6 | 82.7 | 0.41 | 24.48 | 149.6
1784:48 | 3597:36 | 148.3 | 108.8 | 816.1 | 807.3 | 338.5 | 420.7 | 82.7 | 0.383 | 24.49 | 149.6
1785:00 | 3602:24 | 148.4 | 108.7 | 816.6 | 806.8 | 337.7 | 422.1 | 82.7 | 0.39 | 24.48 | 149.8
1785:12 | 3602:24 | 148.4 | 108.5 | 816.1 | 807.3 | 336.5 | 420.1 | 82.8 | 0.385 | 24.47 | 149.9
1785:24 | 3602:24 | 148.6 | 108.2 | 816.9 | 806.7 | 337 | 419.7 | 82.8 | 0.405 | 24.47 | 149.6
1785:36 | 3600:00 | 148.4 | 107.8 | 816.2 | 806.8 | 335.7 | 415.6 | 83 | 0.402 | 24.46 | 149.6
1785:48 | 3595:12 | 148.2 | 107.4 | 816.3 | 806.9 | 336.2 | 419.6 | 83.2 | 0.399 | 24.45 | 149.7
1786:00 | 3595:12 | 148.2 | 107.5 | 816.5 | 806.3 | 338.5 | 423.4 | 83 | 0.365 | 24.41 | 150
1786:12 | 3597:36 | 148.3 | 107.3 | 816 | 806.3 | 337.8 | 423.9 | 83 | 0.394 | 24.5 | 150.1
1786:24 | 3600:00 | 148.3 | 107.9 | 816.3 | 806.9 | 338.1 | 421.7 | 83 | 0.375 | 24.48 | 150.3
1786:36 | 3604:48 | 148.4 | 108 | 816 | 806.2 | 336.5 | 422.1 | 83.1 | 0.381 | 24.41 | 150.4
1786:48 | 3604:48 | 148.6 | 108.4 | 816.6 | 805.9 | 334.7 | 417.4 | 83.1 | 0.365 | 24.43 | 150.2
1787:00 | 3602:24 | 148.6 | 108.5 | 816.6 | 806.9 | 336.7 | 420 | 83.1 | 0.383 | 24.43 | 149.9
1787:12 | 3602:24 | 148.4 | 108.7 | 816.4 | 806.8 | 336.1 | 417.7 | 83.1 | 0.378 | 24.46 | 149.8
1787:24 | 3602:24 | 148.3 | 108.4 | 816.6 | 807.1 | 336.1 | 418.3 | 83 | 0.403 | 24.45 | 150
1787:36 | 3602:24 | 148.3 | 107.9 | 816.4 | 806.4 | 336.5 | 418.8 | 83 | 0.365 | 24.42 | 150.1
1787:48 | 3602:24 | 148.3 | 107.7 | 816.6 | 806.3 | 337.3 | 422.1 | 82.9 | 0.397 | 24.43 | 150.1
1788:00 | 3600:00 | 148.3 | 107.3 | 816.4 | 806.5 | 336.3 | 418.6 | 83.1 | 0.368 | 24.43 | 150
1788:12 | 3600:00 | 148.3 | 107.8 | 816.1 | 806.6 | 336.7 | 421 | 82.9 | 0.374 | 24.41 | 150.3
1788:24 | 3602:24 | 148.4 | 108 | 816.1 | 806.9 | 335.9 | 419.2 | 83 | 0.408 | 24.43 | 150.3
1788:36 | 3604:48 | 148.4 | 108.2 | 816.2 | 806.9 | 337.2 | 422.6 | 83 | 0.372 | 24.41 | 150.2
1788:48 | 3604:48 | 148.4 | 108.6 | 816.3 | 807.5 | 334.8 | 415.3 | 83.1 | 0.365 | 24.44 | 149.9
1789:00 | 3600:00 | 148.2 | 108.6 | 816.8 | 806.9 | 335.8 | 419 | 83.1 | 0.387 | 24.44 | 149.4
1789:12 | 3602:24 | 148.3 | 108.7 | 817 | 806.9 | 334.6 | 415.6 | 83.1 | 0.385 | 24.44 | 150.2
1789:24 | 3604:48 | 148.6 | 108.6 | 816.5 | 806.9 | 337.4 | 420.4 | 83 | 0.376 | 24.43 | 150.2
1789:36 | 3607:12 | 148.6 | 108.3 | 816.7 | 807 | 335 | 417.7 | 83.2 | 0.37 | 24.44 | 150.2
1789:48 | 3602:24 | 148.4 | 108.1 | 816.1 | 807.4 | 336.6 | 420.6 | 83.2 | 0.352 | 24.43 | 149.8
1790:00 | 3602:24 | 148.4 | 107.8 | 816.9 | 806.9 | 335.3 | 418.3 | 83 | 0.37 | 24.47 | 150
1790:12 | 3602:24 | 148.4 | 107.8 | 816.3 | 806.7 | 336.5 | 418.1 | 83.1 | 0.369 | 24.48 | 150.3
1790:24 | 3602:24 | 148.4 | 107.7 | 816.3 | 807.5 | 335.4 | 417 | 83.2 | 0.363 | 24.49 | 150.2
1790:36 | 3602:24 | 148.4 | 107.6 | 816.3 | 806.8 | 334.4 | 416.8 | 83.2 | 0.352 | 24.44 | 150.3
1790:48 | 3602:24 | 148.3 | 107.7 | 816.3 | 807 | 336.2 | 418.8 | 83 | 0.364 | 24.43 | 150.1
1791:00 | 3602:24 | 148.4 | 107.9 | 816.3 | 806.8 | 336.7 | 418.8 | 83 | 0.367 | 24.41 | 149.2
1791:12 | 3602:24 | 148.4 | 108.3 | 817 | 806.9 | 334.2 | 418.2 | 83.2 | 0.365 | 24.47 | 149.9
1791:24 | 3604:48 | 148.3 | 108.3 | 816.4 | 807.3 | 335 | 419 | 83.2 | 0.379 | 24.41 | 149.8
1791:36 | 3607:12 | 148.7 | 108.8 | 816.7 | 806.8 | 335.5 | 419.5 | 83.2 | 0.376 | 24.49 | 150.1
1791:48 | 3604:48 | 148.6 | 108.8 | 817 | 807.1 | 335.1 | 416.6 | 83.3 | 0.376 | 24.48 | 149.9
1792:00 | 3602:24 | 148.3 | 108.6 | 816.3 | 807.2 | 336.7 | 418.5 | 83.3 | 0.373 | 24.46 | 149.3
1792:12 | 3604:48 | 148.4 | 108.2 | 816.6 | 806.9 | 334.6 | 417.2 | 83 | 0.403 | 24.5 | 149.9
1792:24 | 3604:48 | 148.3 | 107.9 | 816.6 | 806.9 | 335.3 | 418.2 | 83.3 | 0.367 | 24.48 | 150
1792:36 | 3600:00 | 148.3 | 107.8 | 816.3 | 806.9 | 335.9 | 417.8 | 83.2 | 0.363 | 24.48 | 149.7
1792:48 | 3602:24 | 148.3 | 107.6 | 816.4 | 807.1 | 336.6 | 419.3 | 83.2 | 0.407 | 24.49 | 149.8
1793:00 | 3602:24 | 148.3 | 107.5 | 816.1 | 807.1 | 337.8 | 418.1 | 83.2 | 0.362 | 24.46 | 150.1
1793:12 | 3602:24 | 148.3 | 107.4 | 816.7 | 806.9 | 335.3 | 416 | 83.3 | 0.378 | 24.53 | 150.2
1793:24 | 3602:24 | 148.4 | 107.7 | 816.8 | 806.2 | 336.1 | 418.9 | 83.3 | 0.361 | 24.49 | 149.7
1793:36 | 3600:00 | 148.3 | 108 | 816.8 | 806.4 | 334.6 | 416.3 | 83.2 | 0.358 | 24.47 | 149.8
1793:48 | 3597:36 | 148.3 | 108.2 | 816.7 | 806.2 | 334.4 | 416.3 | 83.4 | 0.404 | 24.51 | 149.6
1794:00 | 3602:24 | 148.2 | 108.4 | 816.9 | 806.8 | 335.1 | 419.2 | 83.2 | 0.36 | 24.48 | 149.6
1794:12 | 3602:24 | 148.5 | 108.3 | 816.8 | 806.9 | 335.1 | 416.7 | 83.3 | 0.37 | 24.46 | 150.1
1794:24 | 3604:48 | 148.4 | 108.4 | 816.8 | 807.2 | 334.2 | 415.5 | 83.2 | 0.375 | 24.47 | 150.1
1794:36 | 3604:48 | 148.3 | 108.3 | 816.8 | 807.3 | 338.1 | 421.5 | 83.2 | 0.362 | 24.49 | 149.6
1794:48 | 3602:24 | 148.3 | 108.4 | 816.8 | 807.3 | 337.6 | 419.3 | 83.1 | 0.364 | 24.48 | 149.9
1795:00 | 3604:48 | 148.4 | 108.6 | 816.6 | 806.7 | 336.7 | 419.3 | 83.2 | 0.391 | 24.44 | 149.8
1795:12 | 3602:24 | 148.5 | 108.2 | 816.5 | 806.9 | 336.2 | 419.2 | 82.9 | 0.382 | 24.47 | 149.8
1795:24 | 3602:24 | 148.4 | 107.9 | 816.4 | 806.7 | 338.1 | 422.5 | 82.9 | 0.397 | 24.44 | 150.1
1795:36 | 3602:24 | 148.5 | 108.1 | 816.9 | 806.7 | 337.4 | 420.6 | 82.7 | 0.366 | 24.46 | 150.1
1795:48 | 3602:24 | 148.4 | 107.8 | 816.6 | 806.7 | 338.1 | 419.9 | 82.6 | 0.394 | 24.46 | 150.1
1796:00 | 3602:24 | 148.4 | 107.9 | 816.7 | 807.5 | 338.1 | 420.7 | 82.5 | 0.38 | 24.5 | 150.1
1796:12 | 3602:24 | 148.4 | 107.9 | 816.4 | 807.1 | 339.1 | 422.9 | 82.5 | 0.405 | 24.48 | 149.5
1796:24 | 3602:24 | 148.3 | 107.8 | 816.5 | 807.3 | 339.2 | 421 | 82.5 | 0.365 | 24.52 | 149.6
1796:36 | 3602:24 | 148.3 | 107.8 | 816.2 | 807.5 | 339.6 | 422.3 | 82.4 | 0.385 | 24.48 | 150.2
1796:48 | 3602:24 | 148.5 | 107.8 | 816.3 | 807.1 | 338.9 | 421.7 | 82.5 | 0.383 | 24.44 | 150.3
1797:00 | 3604:48 | 148.5 | 107.8 | 815.9 | 807.3 | 341.4 | 425.4 | 82.4 | 0.369 | 24.47 | 149.6
1797:12 | 3602:24 | 148.4 | 107.9 | 816.2 | 807.1 | 340.6 | 421.8 | 82.6 | 0.41 | 24.51 | 149.6
1797:24 | 3597:36 | 148.4 | 107.9 | 816.8 | 807.6 | 340 | 423.9 | 82.5 | 0.409 | 24.51 | 149.9
1797:36 | 3602:24 | 148.4 | 108.2 | 816.4 | 806.8 | 339.6 | 424.1 | 82.4 | 0.394 | 24.48 | 150.1
1797:48 | 3602:24 | 148.6 | 108.1 | 816.8 | 806.7 | 338.8 | 421.2 | 82.5 | 0.417 | 24.47 | 149.9
1798:00 | 3604:48 | 148.6 | 108.2 | 817 | 806.2 | 337.7 | 419.5 | 82.5 | 0.376 | 24.51 | 149.6
1798:12 | 3604:48 | 148.5 | 108.6 | 816.7 | 805.8 | 338.9 | 421.4 | 82.5 | 0.408 | 24.47 | 150
1798:24 | 3604:48 | 148.6 | 108.6 | 816.6 | 805.6 | 338.7 | 421.2 | 82.5 | 0.394 | 24.44 | 150.3
1798:36 | 3604:48 | 148.7 | 108.8 | 816.7 | 805.6 | 336.1 | 419.7 | 82.4 | 0.384 | 24.44 | 150.2
1798:48 | 3607:12 | 148.6 | 108.6 | 816.7 | 805.6 | 337.7 | 421.8 | 82.6 | 0.398 | 24.41 | 150
1799:00 | 3602:24 | 148.6 | 108.4 | 816.8 | 805.6 | 337.4 | 420.4 | 82.8 | 0.381 | 24.47 | 149.8
1799:12 | 3602:24 | 148.3 | 108.1 | 816.8 | 806.6 | 340 | 425 | 82.7 | 0.398 | 24.43 | 149
1799:24 | 3602:24 | 148.6 | 108.1 | 816.9 | 806.2 | 337.8 | 420.6 | 82.8 | 0.403 | 24.43 | 150.4
1799:36 | 3604:48 | 148.6 | 107.7 | 816 | 806.3 | 338 | 420.7 | 82.9 | 0.399 | 24.4 | 150.1
1799:48 | 3607:12 | 148.7 | 107.6 | 816.3 | 805.8 | 335.4 | 417.8 | 83 | 0.361 | 24.36 | 149.7
1800:00 | 3602:24 | 148.3 | 107.9 | 816.5 | 805.2 | 336.2 | 417.5 | 82.9 | 0.394 | 24.37 | 149.8
1800:12 | 3602:24 | 148.5 | 107.7 | 816.2 | 805.5 | 335.4 | 419.5 | 83 | 0.383 | 24.35 | 150.2
1800:24 | 3604:48 | 148.3 | 107.6 | 816.5 | 806.6 | 335.4 | 418.6 | 82.9 | 0.36 | 24.36 | 150.4
1800:36 | 3602:24 | 148.5 | 107.6 | 816.4 | 806.6 | 337.7 | 421.2 | 82.9 | 0.387 | 24.41 | 150.3
1800:48 | 3602:24 | 148.4 | 107.6 | 816.1 | 806.4 | 335 | 417.1 | 82.8 | 0.356 | 24.37 | 150
1801:00 | 3602:24 | 148.6 | 107.3 | 816.1 | 806.2 | 335.4 | 417.5 | 82.9 | 0.369 | 24.36 | 150.2
1801:12 | 3602:24 | 148.4 | 107.7 | 816.1 | 805.7 | 336.6 | 420.3 | 82.9 | 0.362 | 24.38 | 150.1
1801:24 | 3602:24 | 148.4 | 107.9 | 816.7 | 805.9 | 335.8 | 420.4 | 82.9 | 0.371 | 24.4 | 149.8
1801:36 | 3604:48 | 148.3 | 107.9 | 816.9 | 806.8 | 336.2 | 419.2 | 82.9 | 0.377 | 24.4 | 149.9
1801:48 | 3602:24 | 148.4 | 108.1 | 816.3 | 806.8 | 338 | 420 | 82.9 | 0.385 | 24.38 | 149.8
1802:00 | 3604:48 | 148.4 | 108.3 | 816.4 | 807.1 | 334 | 416.8 | 82.9 | 0.408 | 24.42 | 150.1
1802:12 | 3602:24 | 148.6 | 108.3 | 816.3 | 806.8 | 335.5 | 417.9 | 83.2 | 0.376 | 24.44 | 150.1
1802:24 | 3607:12 | 148.4 | 108.6 | 816.6 | 807.4 | 335.1 | 417.4 | 83.1 | 0.373 | 24.41 | 149.9
1802:36 | 3604:48 | 148.4 | 108.4 | 816.4 | 806.6 | 335.4 | 414.9 | 83.2 | 0.365 | 24.44 | 149.6
1802:48 | 3604:48 | 148.3 | 108.4 | 816.2 | 806.7 | 335 | 417.7 | 83.1 | 0.369 | 24.47 | 149.7
1803:00 | 3604:48 | 148.6 | 108.5 | 816.3 | 806.9 | 336.6 | 420.1 | 83.2 | 0.401 | 24.49 | 149.8
1803:12 | 3604:48 | 148.5 | 108.3 | 816.2 | 807.3 | 334.3 | 416.8 | 83.2 | 0.384 | 24.4 | 150
1803:24 | 3604:48 | 148.4 | 108.1 | 816.4 | 806.5 | 335.8 | 419.6 | 83.2 | 0.4 | 24.47 | 149.9
1803:36 | 3604:48 | 148.4 | 108.3 | 816.8 | 806.8 | 337.3 | 421 | 83.2 | 0.381 | 24.48 | 149.4
1803:48 | 3604:48 | 148.6 | 108.3 | 816.6 | 806.6 | 333.8 | 417.2 | 83.2 | 0.396 | 24.48 | 150.2
1804:00 | 3602:24 | 148.4 | 108 | 817.2 | 806.4 | 336.1 | 417.7 | 83.2 | 0.387 | 24.42 | 149.6
1804:12 | 3604:48 | 148.5 | 108.3 | 817 | 807 | 337.6 | 421.7 | 83.2 | 0.367 | 24.42 | 150.1
1804:24 | 3602:24 | 148.4 | 108.1 | 816.8 | 806.6 | 335.5 | 417.8 | 83.3 | 0.365 | 24.46 | 150
1804:36 | 3602:24 | 148.3 | 108.1 | 816.4 | 806.5 | 335.8 | 418.9 | 83.2 | 0.388 | 24.48 | 150.3
1804:48 | 3602:24 | 148.3 | 107.8 | 816.6 | 806.5 | 336.7 | 421.2 | 83.3 | 0.386 | 24.46 | 149.9
1805:00 | 3602:24 | 148.6 | 107.9 | 816.6 | 806.4 | 336.7 | 416.8 | 83.3 | 0.387 | 24.48 | 150
1805:12 | 3602:24 | 148.4 | 107.6 | 816.3 | 806.7 | 335.3 | 417.2 | 83.3 | 0.405 | 24.48 | 150.2
1805:24 | 3602:24 | 148.4 | 107.6 | 816.4 | 806.2 | 335 | 417.4 | 83.3 | 0.38 | 24.5 | 150.1
1805:36 | 3602:24 | 148.2 | 107.8 | 816.9 | 806.2 | 337.3 | 420.8 | 83.2 | 0.371 | 24.44 | 150.2
1805:48 | 3604:48 | 148.5 | 108.1 | 816.6 | 805.8 | 335.9 | 419.2 | 83.2 | 0.383 | 24.48 | 150.5
1806:00 | 3604:48 | 148.6 | 108.1 | 816.3 | 806.4 | 336.2 | 421 | 83.2 | 0.401 | 24.43 | 149.6
1806:12 | 3604:48 | 148.4 | 108.3 | 816.9 | 807.2 | 335.9 | 419 | 83.1 | 0.378 | 24.48 | 149.8
1806:24 | 3602:24 | 148.5 | 108.2 | 816.7 | 806.9 | 336.5 | 419.5 | 83.4 | 0.38 | 24.5 | 150.1
1806:36 | 3602:24 | 148.3 | 108.4 | 816.7 | 807.4 | 334.3 | 417.8 | 83.4 | 0.385 | 24.49 | 149.9
1806:48 | 3604:48 | 148.5 | 108.5 | 817.2 | 806.9 | 334.2 | 417.8 | 83.3 | 0.367 | 24.52 | 150
1807:00 | 3607:12 | 148.6 | 108.4 | 816.9 | 806.4 | 337.7 | 423.7 | 83.4 | 0.366 | 24.47 | 150.2
1807:12 | 3604:48 | 148.5 | 108.3 | 816.8 | 807 | 334.6 | 417.2 | 83.3 | 0.358 | 24.49 | 149.7
1807:24 | 3602:24 | 148.6 | 108.3 | 816.7 | 806.9 | 336.1 | 416.8 | 83.3 | 0.379 | 24.48 | 149.5
1807:36 | 3602:24 | 148.4 | 108.6 | 816.8 | 806.9 | 337 | 420 | 83.2 | 0.382 | 24.48 | 150.1
1807:48 | 3604:48 | 148.3 | 107.9 | 816.7 | 807.4 | 335.8 | 417.7 | 83.4 | 0.385 | 24.44 | 150.1
1808:00 | 3604:48 | 148.6 | 107.8 | 817.3 | 807.1 | 335.5 | 416.7 | 83.3 | 0.362 | 24.51 | 150.3
1808:12 | 3604:48 | 148.4 | 107.8 | 816.6 | 806.4 | 336.7 | 421.7 | 83.3 | 0.368 | 24.48 | 150.2
1808:24 | 3602:24 | 148.3 | 107.7 | 817.1 | 806.4 | 335.3 | 418.3 | 83.3 | 0.376 | 24.49 | 150.2
1808:36 | 3602:24 | 148.4 | 107.7 | 816.2 | 807.1 | 334.3 | 416.6 | 83.2 | 0.359 | 24.49 | 150.1
1808:48 | 3602:24 | 148.3 | 107.8 | 816.3 | 807.4 | 336.7 | 418.2 | 83.3 | 0.377 | 24.5 | 150
1809:00 | 3602:24 | 148.3 | 107.7 | 816.7 | 806.5 | 337.7 | 419 | 83.4 | 0.377 | 24.51 | 150.1
1809:12 | 3604:48 | 148.5 | 107.8 | 816.8 | 807.2 | 336.9 | 420.8 | 83.3 | 0.356 | 24.49 | 150.1
1809:24 | 3607:12 | 148.4 | 108 | 816.4 | 807.3 | 334.6 | 417.1 | 83.3 | 0.387 | 24.53 | 150.4
1809:36 | 3607:12 | 148.4 | 108.1 | 816.3 | 807.1 | 337.7 | 421.2 | 83.4 | 0.402 | 24.49 | 150.1
1809:48 | 3604:48 | 148.3 | 108.4 | 816.9 | 807.2 | 335.1 | 418.9 | 83.5 | 0.38 | 24.55 | 149.7
1810:00 | 3604:48 | 148.3 | 108.4 | 816.8 | 806.7 | 336.5 | 420.7 | 83.6 | 0.363 | 24.51 | 150.1
1810:12 | 3604:48 | 148.3 | 108.6 | 817.4 | 806.9 | 334.2 | 414.3 | 83.4 | 0.346 | 24.53 | 150
1810:24 | 3607:12 | 148.4 | 108.7 | 817.2 | 806.9 | 335.9 | 417 | 83.5 | 0.392 | 24.5 | 150.1
1810:36 | 3607:12 | 148.6 | 108.8 | 816.8 | 806.7 | 337.3 | 421.5 | 83.6 | 0.382 | 24.54 | 150.1
1810:48 | 3607:12 | 148.3 | 108.2 | 816.9 | 807.4 | 336.7 | 417.4 | 83.5 | 0.396 | 24.54 | 150.1
1811:00 | 3607:12 | 148.4 | 108.4 | 816.4 | 807.1 | 334 | 415 | 83.2 | 0.358 | 24.54 | 150.1
1811:12 | 3604:48 | 148.5 | 108.1 | 816.7 | 807.4 | 337.3 | 422.5 | 83.4 | 0.421 | 24.54 | 150
1811:24 | 3602:24 | 148.3 | 108 | 817.1 | 806.8 | 338.9 | 423.6 | 83.1 | 0.385 | 24.56 | 149.9
1811:36 | 3602:24 | 148.3 | 107.9 | 816.7 | 806.8 | 340.6 | 424.4 | 83 | 0.384 | 24.56 | 150.1
1811:48 | 3602:24 | 148.3 | 107.6 | 816.4 | 807 | 339.6 | 422.6 | 83 | 0.399 | 24.56 | 150.1
1812:00 | 3602:24 | 148.3 | 107.7 | 816.7 | 807.3 | 339.5 | 421.4 | 82.9 | 0.405 | 24.55 | 150.2
1812:12 | 3607:12 | 148.4 | 107.9 | 816.7 | 807.3 | 339.3 | 424.1 | 82.7 | 0.421 | 24.56 | 150.2
1812:24 | 3602:24 | 148.4 | 108.1 | 816.4 | 807.5 | 341.1 | 423.7 | 82.6 | 0.4 | 24.51 | 149.3
1812:36 | 3600:00 | 148.4 | 108.2 | 816.7 | 807.8 | 339.7 | 424.4 | 82.6 | 0.401 | 24.52 | 149.9
1812:48 | 3600:00 | 148.2 | 108.4 | 817.1 | 807.3 | 341 | 422.5 | 82.4 | 0.439 | 24.53 | 150
1813:00 | 3604:48 | 148.5 | 108.4 | 816.8 | 807.4 | 338.5 | 419.7 | 82.7 | 0.394 | 24.56 | 150.3
1813:12 | 3604:48 | 148.6 | 108.6 | 815.9 | 807.6 | 339.9 | 422.5 | 82.7 | 0.381 | 24.55 | 150.2
1813:24 | 3604:48 | 148.6 | 108.4 | 816.9 | 807.7 | 337.3 | 419 | 82.9 | 0.379 | 24.56 | 149.2
1813:36 | 3602:24 | 148.3 | 108.5 | 816.8 | 807.8 | 339.9 | 420.7 | 82.8 | 0.388 | 24.53 | 149.1
1813:48 | 3602:24 | 148.2 | 107.9 | 816.8 | 807.5 | 340.8 | 423.4 | 82.7 | 0.397 | 24.53 | 149.9
1814:00 | 3602:24 | 148.4 | 108.1 | 816.1 | 807.3 | 338.1 | 420.4 | 82.8 | 0.376 | 24.54 | 150.1
1814:12 | 3602:24 | 148.4 | 107.7 | 816 | 806.8 | 339.5 | 422.2 | 82.8 | 0.399 | 24.54 | 149.5
1814:24 | 3602:24 | 148.2 | 107.7 | 816.4 | 807.2 | 340.6 | 422.5 | 82.9 | 0.393 | 24.52 | 150
1814:36 | 3602:24 | 148.5 | 107.8 | 816.3 | 806.4 | 338.1 | 420.6 | 83 | 0.402 | 24.52 | 149.6
1814:48 | 3602:24 | 148.3 | 107.6 | 816.7 | 806.6 | 338.2 | 421.4 | 83 | 0.356 | 24.53 | 150
1815:00 | 3602:24 | 148.4 | 107.7 | 816.3 | 806.3 | 339.1 | 422.8 | 82.9 | 0.367 | 24.51 | 150.2
1815:12 | 3602:24 | 148.4 | 108.1 | 816.5 | 806.7 | 338.8 | 420.7 | 83 | 0.427 | 24.52 | 150.1
1815:24 | 3602:24 | 148.4 | 108.2 | 816.3 | 807.2 | 338.2 | 421.7 | 83.2 | 0.392 | 24.49 | 149.8
1815:36 | 3602:24 | 148.3 | 108.3 | 816.9 | 807.1 | 335.7 | 417.1 | 83.3 | 0.364 | 24.53 | 149.8
1815:48 | 3602:24 | 148.4 | 108.5 | 816.9 | 806.8 | 335.5 | 417.4 | 83.5 | 0.365 | 24.48 | 149.9
1816:00 | 3604:48 | 148.5 | 108.6 | 817.3 | 807.4 | 335.7 | 418.6 | 83.3 | 0.356 | 24.48 | 149.6
1816:12 | 3607:12 | 148.6 | 108.7 | 816.9 | 807.5 | 334.2 | 417 | 83.4 | 0.387 | 24.52 | 150.2
1816:24 | 3604:48 | 148.3 | 108.2 | 816.9 | 806.9 | 335.9 | 417.1 | 83.4 | 0.375 | 24.51 | 149.8
1816:36 | 3600:00 | 148.4 | 108.3 | 816.6 | 806.8 | 335 | 417.8 | 83.5 | 0.391 | 24.53 | 149.8
1816:48 | 3602:24 | 148.4 | 108 | 816.6 | 806.7 | 333.9 | 416.7 | 83.4 | 0.387 | 24.55 | 150.1
1817:00 | 3604:48 | 148.4 | 107.8 | 816.9 | 806.7 | 335.9 | 418.8 | 83.4 | 0.393 | 24.48 | 149.9
1817:12 | 3604:48 | 148.4 | 107.7 | 816.7 | 807 | 336.2 | 417.5 | 83.4 | 0.378 | 24.46 | 150.3
1817:24 | 3602:24 | 148.5 | 107.6 | 817.2 | 807.3 | 337.2 | 418.6 | 83.3 | 0.399 | 24.52 | 150.1
1817:36 | 3602:24 | 148.3 | 107.4 | 817 | 807.4 | 338 | 420.7 | 83.5 | 0.406 | 24.54 | 149.9
1817:48 | 3600:00 | 148.2 | 107.8 | 816.8 | 806.9 | 335.8 | 419.3 | 83.5 | 0.369 | 24.54 | 150.1
1818:00 | 3604:48 | 148.4 | 108.1 | 817.2 | 806.6 | 336.7 | 420.3 | 83.5 | 0.403 | 24.54 | 150.3
1818:12 | 3607:12 | 148.4 | 108.5 | 817.4 | 806.6 | 335.5 | 417.4 | 83.5 | 0.386 | 24.54 | 150.3
1818:24 | 3607:12 | 148.5 | 108.7 | 818 | 806.9 | 334.8 | 416.1 | 83.6 | 0.367 | 24.53 | 149.9
1818:36 | 3607:12 | 148.4 | 108.8 | 817.6 | 806.7 | 335.7 | 418.6 | 83.6 | 0.351 | 24.52 | 149.5
1818:48 | 3607:12 | 148.5 | 108.3 | 817.5 | 807.1 | 336.7 | 420 | 83.7 | 0.363 | 24.51 | 149.9
1819:00 | 3607:12 | 148.3 | 108 | 817.2 | 807.1 | 338.8 | 418.8 | 83.6 | 0.37 | 24.54 | 150.1
1819:12 | 3602:24 | 148.3 | 107.4 | 816.6 | 807.2 | 335.1 | 417 | 83.4 | 0.355 | 24.5 | 150.1
1819:24 | 3602:24 | 148.1 | 107.4 | 817.6 | 807.1 | 338 | 420.1 | 83.4 | 0.405 | 24.53 | 150.1
1819:36 | 3604:48 | 148.3 | 107.3 | 817.3 | 806.2 | 335.1 | 417.2 | 83.4 | 0.399 | 24.53 | 150.2
1819:48 | 3602:24 | 148.3 | 107.6 | 817.1 | 806.4 | 335 | 416.6 | 83.7 | 0.392 | 24.54 | 150.4
1820:00 | 3604:48 | 148.2 | 107.7 | 817.4 | 806.8 | 334.6 | 416.8 | 83.5 | 0.367 | 24.56 | 150.1
1820:12 | 3602:24 | 148.1 | 108 | 817.4 | 807.6 | 335.1 | 420.3 | 83.6 | 0.386 | 24.58 | 149.7
1820:24 | 3602:24 | 148 | 108.2 | 817.2 | 806.7 | 335.5 | 417.5 | 83.6 | 0.412 | 24.51 | 150.2
1820:36 | 3604:48 | 148.3 | 108.3 | 817.7 | 807.1 | 335.5 | 416 | 83.5 | 0.394 | 24.55 | 149.9
1820:48 | 3607:12 | 148.6 | 108.2 | 816.7 | 806.5 | 333.9 | 417.2 | 83.5 | 0.269 | 24.49 | 150.2
1821:00 | 3604:48 | 148.4 | 108.3 | 816.7 | 807 | 335.4 | 418.8 | 83.3 | 0.106 | 24.51 | 149.4
1821:12 | 3602:24 | 148.3 | 108.1 | 816.9 | 806.6 | 334.3 | 416.6 | 83.4 | 0.115 | 24.48 | 149.7
1821:24 | 3600:00 | 148.2 | 107.8 | 817.2 | 807.4 | 335.1 | 419.2 | 83.4 | 0.099 | 24.44 | 149.8
1821:36 | 3597:36 | 148.2 | 107.8 | 816.7 | 807.1 | 337.3 | 421.7 | 83.3 | 0.241 | 24.44 | 149.1
1821:48 | 3597:36 | 148.4 | 107.6 | 816.5 | 807.5 | 336.7 | 417.8 | 83.2 | 0.25 | 24.44 | 150
1822:00 | 3597:36 | 148.4 | 107.3 | 817 | 806.4 | 334.7 | 417.5 | 83 | 0.257 | 24.44 | 149.9
1822:12 | 3597:36 | 148.1 | 107.2 | 816.8 | 806.9 | 336.1 | 418.3 | 83.2 | 0.279 | 24.45 | 149.5
1822:24 | 3595:12 | 148.1 | 107.6 | 816.8 | 806.9 | 338.8 | 420.3 | 83.3 | 0.275 | 24.42 | 150
1822:36 | 3597:36 | 148.3 | 107.8 | 816.7 | 806.8 | 335.3 | 419.2 | 83.1 | 0.279 | 24.42 | 150.1
1822:48 | 3602:24 | 148.4 | 107.9 | 816.6 | 807.2 | 335.8 | 418.3 | 83.1 | 0.304 | 24.45 | 150.2
1823:00 | 3602:24 | 148.3 | 108.4 | 816.4 | 806.9 | 334.7 | 417.1 | 83.3 | 0.309 | 24.41 | 149.3
1823:12 | 3602:24 | 148.4 | 108.6 | 816.6 | 806.9 | 334.8 | 418.1 | 83.3 | 0.315 | 24.43 | 149.7
1823:24 | 3602:24 | 148.4 | 108.4 | 816.9 | 807.2 | 335.7 | 416.7 | 83.2 | 0.332 | 24.48 | 150.1
1823:36 | 3602:24 | 148.3 | 108.4 | 816.8 | 806.7 | 337.3 | 417.5 | 83.2 | 0.322 | 24.45 | 149.8
1823:48 | 3600:00 | 148.2 | 108.3 | 816.4 | 806.3 | 337.8 | 421.9 | 83.2 | 0.324 | 24.43 | 149.4
1824:00 | 3597:36 | 148.3 | 108.2 | 816.8 | 806.6 | 337.6 | 418.1 | 83.1 | 0.318 | 24.42 | 149.6
1824:12 | 3602:24 | 148.4 | 108.2 | 816.8 | 807.1 | 335 | 418.1 | 83.2 | 0.31 | 24.4 | 149.5
1824:24 | 3602:24 | 148.4 | 107.9 | 816.9 | 806.8 | 336.7 | 420.8 | 83.1 | 0.315 | 24.41 | 150
1824:36 | 3600:00 | 148.3 | 107.9 | 816.3 | 806.6 | 335.4 | 416.8 | 83.1 | 0.356 | 24.43 | 150
1824:48 | 3597:36 | 148.3 | 107.7 | 816.8 | 807 | 336.9 | 421.5 | 83 | 0.365 | 24.44 | 149.9
1825:00 | 3595:12 | 148.3 | 107.7 | 816.3 | 806.7 | 336.2 | 419.3 | 82.7 | 0.341 | 24.44 | 149.5
1825:12 | 3595:12 | 148.2 | 107.7 | 816.5 | 806.6 | 339.6 | 422.2 | 82.7 | 0.374 | 24.46 | 149.9
1825:24 | 3597:36 | 148.4 | 107.8 | 816.4 | 806.6 | 340.1 | 424.8 | 82.7 | 0.351 | 24.49 | 149.7
1825:36 | 3600:00 | 148.4 | 108.1 | 816.6 | 807.1 | 340.3 | 424.1 | 82.5 | 0.368 | 24.48 | 150.2
1825:48 | 3597:36 | 148.4 | 108.1 | 816.2 | 807.5 | 340.4 | 422.1 | 82.5 | 0.385 | 24.46 | 149.4
1826:00 | 3602:24 | 148.4 | 108.3 | 816.4 | 807.1 | 340.8 | 425.2 | 82.4 | 0.368 | 24.48 | 149.7
1826:12 | 3600:00 | 148.3 | 108.3 | 816.3 | 807.1 | 340.8 | 423.2 | 82.5 | 0.38 | 24.49 | 149.9
1826:24 | 3600:00 | 148.2 | 108.6 | 816.6 | 806.9 | 342 | 422.8 | 82.5 | 0.388 | 24.47 | 149.4
1826:36 | 3597:36 | 148.3 | 108.6 | 816.8 | 806.9 | 340 | 423 | 82.6 | 0.378 | 24.49 | 149.6
1826:48 | 3600:00 | 148.6 | 108.7 | 816.6 | 806.9 | 340.8 | 425.5 | 82.5 | 0.376 | 24.47 | 149.9
1827:00 | 3604:48 | 148.6 | 108.2 | 816.2 | 807.1 | 339.7 | 419.9 | 82.6 | 0.405 | 24.51 | 149.9
1827:12 | 3602:24 | 148.6 | 108.2 | 817.1 | 807 | 341.2 | 424 | 82.5 | 0.365 | 24.51 | 149.8
1827:24 | 3600:00 | 148.3 | 107.9 | 816.2 | 807 | 339.9 | 423.6 | 82.7 | 0.396 | 24.46 | 149.9
1827:36 | 3597:36 | 148.3 | 108 | 816.8 | 806.9 | 339.9 | 423.4 | 82.5 | 0.37 | 24.45 | 149.5
1827:48 | 3600:00 | 148.3 | 107.9 | 816.9 | 807.4 | 340.7 | 423.6 | 82.6 | 0.365 | 24.49 | 150.1
1828:00 | 3600:00 | 148.5 | 107.7 | 816.3 | 806 | 338.5 | 421.5 | 82.5 | 0.387 | 24.47 | 150.2
1828:12 | 3602:24 | 148.5 | 107.7 | 816.7 | 805.8 | 340.7 | 423.7 | 82.5 | 0.406 | 24.48 | 150.3
1828:24 | 3597:36 | 148.4 | 107.6 | 816.5 | 806.4 | 339.3 | 420.4 | 82.8 | 0.374 | 24.45 | 149.8
1828:36 | 3595:12 | 148.2 | 107.6 | 816 | 806 | 340.3 | 422.3 | 82.5 | 0.372 | 24.43 | 150
1828:48 | 3597:36 | 148.3 | 107.5 | 817.2 | 805.6 | 337.2 | 420.3 | 83.1 | 0.399 | 24.43 | 149.9
1829:00 | 3602:24 | 148.5 | 107.9 | 817 | 806.4 | 338.4 | 421.8 | 83.1 | 0.392 | 24.45 | 150.4
1829:12 | 3604:48 | 148.4 | 107.9 | 816.7 | 806.2 | 334.7 | 416.1 | 83 | 0.372 | 24.39 | 150.7
1829:24 | 3604:48 | 148.5 | 107.9 | 817.2 | 806.3 | 336.9 | 419 | 83 | 0.376 | 24.4 | 149.5
1829:36 | 3602:24 | 148.3 | 108.3 | 816.9 | 806.2 | 336.9 | 420.3 | 83 | 0.369 | 24.39 | 149.8
1829:48 | 3600:00 | 148.6 | 108.4 | 817.2 | 805.5 | 335.9 | 417.9 | 83.1 | 0.361 | 24.36 | 150.2
1830:00 | 3607:12 | 148.4 | 108.5 | 817 | 805.1 | 334.7 | 417.2 | 83.1 | 0.392 | 24.37 | 150.2
1830:12 | 3607:12 | 148.6 | 108.5 | 816.6 | 805.6 | 332.8 | 413.9 | 83.2 | 0.37 | 24.34 | 150.1
1830:24 | 3604:48 | 148.6 | 108.2 | 816.2 | 807.2 | 335.7 | 416.1 | 83.1 | 0.368 | 24.44 | 149.8
1830:36 | 3602:24 | 148.4 | 108.1 | 816.8 | 806.3 | 336.7 | 419.7 | 83 | 0.345 | 24.41 | 149.9
1830:48 | 3602:24 | 148.3 | 107.5 | 817.1 | 807 | 336.3 | 417.8 | 83 | 0.367 | 24.4 | 149.6
1831:00 | 3600:00 | 148.3 | 107.6 | 816.7 | 806.5 | 336.5 | 418.2 | 83.2 | 0.388 | 24.45 | 149.9
1831:12 | 3600:00 | 148.3 | 107.6 | 817 | 806.1 | 337.2 | 420.3 | 83 | 0.405 | 24.38 | 150.2
1831:24 | 3602:24 | 148.5 | 107.7 | 816.4 | 805.9 | 338 | 420.1 | 83 | 0.373 | 24.4 | 150.2
1831:36 | 3602:24 | 148.4 | 108 | 816.7 | 806.3 | 335 | 418.1 | 83.2 | 0.379 | 24.43 | 150.1
1831:48 | 3602:24 | 148.4 | 108 | 816.7 | 806 | 336.2 | 416.7 | 83.2 | 0.4 | 24.44 | 149.7
1832:00 | 3604:48 | 148.3 | 108.4 | 816.7 | 805.4 | 337.2 | 420.3 | 83.1 | 0.374 | 24.41 | 150.2
1832:12 | 3607:12 | 148.6 | 108.4 | 817.1 | 805.8 | 335.9 | 419 | 83.1 | 0.376 | 24.38 | 150.1
1832:24 | 3607:12 | 148.7 | 108.7 | 817.1 | 805.9 | 335.5 | 420.6 | 83.3 | 0.385 | 24.38 | 149.9
1832:36 | 3607:12 | 148.4 | 108.7 | 816.8 | 805.3 | 336.2 | 417 | 83.2 | 0.382 | 24.39 | 149.4
1832:48 | 3604:48 | 148.5 | 108.2 | 816.9 | 806.1 | 335.7 | 419.3 | 83.2 | 0.416 | 24.4 | 149.9
1833:00 | 3604:48 | 148.4 | 108.1 | 816.7 | 806.3 | 335.3 | 418.5 | 83 | 0.358 | 24.37 | 149.8
1833:12 | 3604:48 | 148.4 | 107.9 | 816.8 | 805.4 | 336.5 | 417.5 | 83.1 | 0.358 | 24.42 | 150
1833:24 | 3607:12 | 148.5 | 107.6 | 816.8 | 806 | 335.7 | 417.8 | 82.9 | 0.372 | 24.4 | 150.4
1833:36 | 3604:48 | 148.7 | 107.8 | 816.7 | 805.8 | 335.7 | 419.3 | 83 | 0.367 | 24.38 | 150.2
1833:48 | 3602:24 | 148.6 | 107.6 | 816.8 | 806.1 | 338.2 | 421.9 | 83 | 0.423 | 24.41 | 149
1834:00 | 3602:24 | 148.3 | 107.3 | 817.1 | 805.8 | 335.9 | 417.5 | 83.1 | 0.362 | 24.4 | 150.3
1834:12 | 3602:24 | 148.2 | 107.5 | 817 | 805.7 | 335.3 | 418.6 | 83 | 0.344 | 24.38 | 150
1834:24 | 3602:24 | 148.3 | 107.4 | 817.2 | 805.7 | 335.9 | 418.5 | 82.9 | 0.353 | 24.4 | 150.1
1834:36 | 3604:48 | 148.4 | 107.9 | 817.2 | 805.5 | 336.2 | 417.7 | 82.9 | 0.399 | 24.41 | 150
1834:48 | 3607:12 | 148.5 | 107.8 | 817.5 | 806.1 | 336.9 | 419.5 | 83.1 | 0.382 | 24.38 | 150.7
1835:00 | 3607:12 | 148.6 | 108.4 | 817.4 | 805.3 | 334.4 | 415.2 | 82.9 | 0.359 | 24.35 | 149.7
1835:12 | 3604:48 | 148.5 | 108.4 | 816.7 | 806.7 | 335.5 | 417.2 | 83.1 | 0.405 | 24.41 | 149.3
1835:24 | 3604:48 | 148.4 | 108.5 | 816.8 | 806.7 | 337.4 | 421.4 | 83 | 0.381 | 24.36 | 150
1835:36 | 3607:12 | 148.5 | 108.3 | 816.4 | 806.6 | 333.9 | 416.6 | 83 | 0.373 | 24.4 | 150.3
1835:48 | 3607:12 | 148.7 | 108.3 | 816.8 | 806.8 | 336.3 | 420.7 | 83 | 0.367 | 24.37 | 150.3
1836:00 | 3604:48 | 148.6 | 108.2 | 816.6 | 806.2 | 335.7 | 416.6 | 83.1 | 0.375 | 24.38 | 149.8
1836:12 | 3602:24 | 148.4 | 107.7 | 816.7 | 807.2 | 336.3 | 419.7 | 83 | 0.374 | 24.45 | 149.2
1836:24 | 3597:36 | 148.2 | 107.3 | 817.1 | 806.8 | 338.1 | 422.9 | 83.3 | 0.354 | 24.44 | 150.1
1836:36 | 3602:24 | 148.2 | 107.4 | 817.2 | 805.7 | 335.5 | 416.6 | 83.3 | 0.395 | 24.44 | 150.1
1836:48 | 3602:24 | 148.4 | 107.5 | 817.2 | 806.1 | 335.9 | 418.5 | 83.1 | 0.392 | 24.46 | 150.1
1837:00 | 3602:24 | 148.4 | 107.9 | 816.6 | 806.6 | 336.7 | 419 | 83.2 | 0.376 | 24.43 | 150.2
1837:12 | 3604:48 | 148.4 | 108.1 | 816.6 | 806.6 | 334.4 | 413.7 | 83.3 | 0.364 | 24.44 | 150.4
1837:24 | 3607:12 | 148.7 | 108.3 | 816.7 | 806.8 | 337.2 | 419.2 | 83.3 | 0.367 | 24.49 | 150.1
1837:36 | 3604:48 | 148.5 | 108.7 | 817.3 | 806.7 | 334.6 | 419.2 | 83.4 | 0.395 | 24.45 | 149.9
1837:48 | 3604:48 | 148.4 | 108.6 | 816.8 | 806.5 | 334.3 | 416.4 | 83.4 | 0.38 | 24.46 | 149.8
1838:00 | 3607:12 | 148.3 | 108.7 | 816.9 | 806.4 | 335.9 | 418.9 | 83.5 | 0.381 | 24.44 | 150.3
1838:12 | 3607:12 | 148.5 | 108.4 | 816.5 | 807.1 | 334.4 | 417.5 | 83.5 | 0.392 | 24.49 | 150
1838:24 | 3604:48 | 148.4 | 108.2 | 817 | 807.2 | 335.9 | 417.7 | 83.4 | 0.365 | 24.49 | 149.9
1838:36 | 3604:48 | 148.3 | 108.1 | 816.6 | 806.3 | 336.1 | 418.9 | 83.4 | 0.381 | 24.48 | 150.1
1838:48 | 3604:48 | 148.6 | 107.8 | 816.7 | 807 | 337.2 | 419.7 | 83.3 | 0.376 | 24.49 | 150.4
1839:00 | 3602:24 | 148.3 | 107.7 | 816.3 | 806.3 | 337.4 | 420.1 | 83.1 | 0.393 | 24.53 | 149.8
1839:12 | 3600:00 | 148.3 | 107.3 | 816.7 | 807.1 | 339.9 | 422.5 | 82.8 | 0.396 | 24.52 | 150.1
1839:24 | 3600:00 | 148.3 | 107.7 | 816.7 | 807.2 | 341.5 | 423 | 82.7 | 0.375 | 24.53 | 150.2
1839:36 | 3600:00 | 148.3 | 108.1 | 816.7 | 807 | 339.6 | 423.3 | 82.6 | 0.402 | 24.52 | 150.1
1839:48 | 3604:48 | 148.6 | 108.4 | 816.9 | 807.2 | 341.4 | 422.5 | 82.7 | 0.367 | 24.52 | 150.2
1840:00 | 3607:12 | 148.8 | 108.6 | 817.2 | 806.7 | 340 | 420.7 | 82.7 | 0.428 | 24.49 | 150.5
1840:12 | 3607:12 | 148.7 | 108.8 | 816.4 | 806.6 | 338.2 | 421.1 | 82.7 | 0.387 | 24.51 | 150.1
1840:24 | 3604:48 | 148.5 | 108.4 | 816.4 | 806.5 | 339.9 | 422.9 | 82.7 | 0.419 | 24.53 | 149.8
1840:36 | 3604:48 | 148.4 | 108.1 | 817.1 | 806.3 | 338 | 420.3 | 82.8 | 0.389 | 24.53 | 150.1
1840:48 | 3604:48 | 148.4 | 107.9 | 817.1 | 806.8 | 338.9 | 421.9 | 82.7 | 0.372 | 24.52 | 150.1
1841:00 | 3604:48 | 148.3 | 107.8 | 816.7 | 806.1 | 339.6 | 424 | 82.9 | 0.422 | 24.53 | 150.1
1841:12 | 3604:48 | 148.4 | 107.7 | 817 | 807.2 | 340.3 | 422.5 | 82.9 | 0.409 | 24.47 | 149.8
1841:24 | 3602:24 | 148.3 | 107.6 | 816.8 | 806.9 | 338.8 | 421.2 | 82.9 | 0.417 | 24.5 | 149.9
1841:36 | 3600:00 | 148.3 | 107.4 | 816.6 | 806.7 | 340.6 | 422.9 | 82.7 | 0.388 | 24.49 | 149.7
1841:48 | 3597:36 | 148.3 | 107.4 | 816.9 | 806.6 | 339.7 | 421.8 | 82.8 | 0.386 | 24.52 | 149.9
1842:00 | 3602:24 | 148.3 | 108.1 | 816.3 | 807 | 340.3 | 424.1 | 82.8 | 0.378 | 24.48 | 149.9
1842:12 | 3602:24 | 148.5 | 108.4 | 816.4 | 806.4 | 338 | 420 | 83 | 0.392 | 24.51 | 150.1
1842:24 | 3607:12 | 148.7 | 108.5 | 816.5 | 807.2 | 338.4 | 420.6 | 83.1 | 0.376 | 24.48 | 149.4
1842:36 | 3604:48 | 148.6 | 108.8 | 816.7 | 806.4 | 338 | 422.3 | 83.1 | 0.393 | 24.48 | 150
1842:48 | 3604:48 | 148.6 | 108.5 | 816.4 | 806.7 | 336.6 | 418.1 | 83.2 | 0.371 | 24.5 | 149.9
1843:00 | 3604:48 | 148.5 | 108.1 | 816.9 | 806.8 | 336.6 | 420.6 | 83.3 | 0.369 | 24.56 | 150.1
1843:12 | 3602:24 | 148.4 | 107.9 | 817 | 807.5 | 337 | 417.9 | 83.4 | 0.367 | 24.51 | 149.5
1843:24 | 3602:24 | 148.3 | 107.6 | 817 | 806.9 | 335.5 | 417.2 | 83.3 | 0.367 | 24.54 | 149.8
1843:36 | 3602:24 | 148.4 | 107.6 | 816.6 | 806.8 | 337.2 | 421.5 | 83.4 | 0.364 | 24.49 | 150.2
1843:48 | 3600:00 | 148.3 | 107.2 | 817.4 | 807.1 | 335.5 | 418.5 | 83.3 | 0.368 | 24.5 | 149.4
1844:00 | 3597:36 | 148.4 | 107.6 | 817.1 | 806.7 | 338 | 423 | 83.4 | 0.387 | 24.47 | 149.4
1844:12 | 3602:24 | 148.2 | 107.9 | 817.1 | 807.1 | 337.3 | 420.8 | 83.3 | 0.391 | 24.49 | 150.1
1844:24 | 3602:24 | 148.4 | 108.5 | 816.7 | 806.8 | 335.8 | 416.3 | 83.5 | 0.367 | 24.49 | 149.6
1844:36 | 3609:36 | 148.7 | 108.5 | 817.4 | 807.2 | 333.8 | 417.5 | 83.5 | 0.393 | 24.49 | 150.3
1844:48 | 3604:48 | 148.5 | 108.9 | 817.3 | 807 | 334.4 | 416 | 83.6 | 0.369 | 24.56 | 149.4
1845:00 | 3604:48 | 148.5 | 108.7 | 817.3 | 807.4 | 338.5 | 422.2 | 83.6 | 0.395 | 24.53 | 149.9
1845:12 | 3602:24 | 148.4 | 108.3 | 817.5 | 806.7 | 335.4 | 418.1 | 83.7 | 0.367 | 24.56 | 149.6
1845:24 | 3602:24 | 148.4 | 107.9 | 817.1 | 806.1 | 336.3 | 419.6 | 83.5 | 0.374 | 24.54 | 149.7
1845:36 | 3600:00 | 148.4 | 107.3 | 817.4 | 806.6 | 336.5 | 419.2 | 83.4 | 0.354 | 24.51 | 149.4
1845:48 | 3602:24 | 148.3 | 107.1 | 816.9 | 806 | 335.9 | 418.3 | 83.5 | 0.391 | 24.51 | 150
1846:00 | 3602:24 | 148.4 | 107.4 | 816.8 | 805.3 | 336.3 | 417.4 | 83.5 | 0.363 | 24.51 | 150.4
1846:12 | 3602:24 | 148.6 | 107.8 | 817.6 | 805.8 | 335 | 417.2 | 83.4 | 0.363 | 24.48 | 150.4
1846:24 | 3604:48 | 148.6 | 107.9 | 817.1 | 805.4 | 337.2 | 421.9 | 83.4 | 0.377 | 24.48 | 149.7
1846:36 | 3604:48 | 148.4 | 108.1 | 817.4 | 805.9 | 337.4 | 420.8 | 83.4 | 0.381 | 24.45 | 150.2
1846:48 | 3604:48 | 148.6 | 108.5 | 817.1 | 806.3 | 335.3 | 416.6 | 83.4 | 0.351 | 24.44 | 149.7
1847:00 | 3604:48 | 148.4 | 108.4 | 817.6 | 805.6 | 334 | 416.4 | 83.5 | 0.368 | 24.43 | 149.7
1847:12 | 3607:12 | 148.5 | 108.5 | 817.2 | 806.1 | 334.6 | 416.4 | 83.4 | 0.362 | 24.44 | 150.2
1847:24 | 3604:48 | 148.4 | 107.9 | 817.2 | 806.3 | 337.4 | 421 | 83.4 | 0.361 | 24.48 | 150.1
1847:36 | 3602:24 | 148.4 | 107.7 | 816.8 | 805.9 | 337.4 | 420.3 | 83.3 | 0.381 | 24.43 | 150.2
1847:48 | 3602:24 | 148.4 | 107.4 | 817 | 805.3 | 336.9 | 419.5 | 83.3 | 0.367 | 24.4 | 150.1
1848:00 | 3597:36 | 148.2 | 107.3 | 817 | 806 | 335.8 | 416.4 | 83.3 | 0.367 | 24.43 | 149.7
1848:12 | 3602:24 | 148.3 | 107.1 | 816.8 | 805.9 | 336.5 | 418.1 | 83.2 | 0.387 | 24.41 | 150.3
1848:24 | 3602:24 | 148.4 | 107.7 | 816.2 | 805.3 | 336.5 | 418.3 | 83.2 | 0.38 | 24.44 | 150.2
1848:36 | 3602:24 | 148.6 | 108.1 | 816.7 | 806.4 | 336.2 | 419.2 | 83.2 | 0.383 | 24.45 | 150.3
1848:48 | 3604:48 | 148.5 | 108.1 | 817.3 | 807.1 | 335.7 | 418.5 | 83.2 | 0.363 | 24.41 | 149.7
1849:00 | 3602:24 | 148.4 | 108.2 | 817.4 | 807.2 | 338.2 | 422.6 | 83.2 | 0.366 | 24.44 | 149.9
1849:12 | 3604:48 | 148.6 | 108.5 | 816.6 | 807.3 | 335 | 417.9 | 83.3 | 0.369 | 24.41 | 150.2
1849:24 | 3602:24 | 148.5 | 108.5 | 817.3 | 807.2 | 334 | 416.4 | 83.3 | 0.36 | 24.45 | 149.7
1849:36 | 3604:48 | 148.6 | 108.6 | 817.7 | 806.8 | 334.2 | 417.8 | 83.4 | 0.368 | 24.44 | 150.2
1849:48 | 3604:48 | 148.6 | 108.4 | 816.9 | 806.9 | 337 | 422.1 | 83.4 | 0.373 | 24.48 | 150.1
1850:00 | 3604:48 | 148.4 | 107.9 | 816.6 | 807 | 337.3 | 419.9 | 83.4 | 0.378 | 24.44 | 149.6
1850:12 | 3602:24 | 148.4 | 107.8 | 816.8 | 807.2 | 338.2 | 419.7 | 83.3 | 0.364 | 24.48 | 150.1
1850:24 | 3600:00 | 148.3 | 107.5 | 816.9 | 807.4 | 339.2 | 421.5 | 83.4 | 0.37 | 24.46 | 149.7
1850:36 | 3602:24 | 148.4 | 107.6 | 816.7 | 806.8 | 335.5 | 418.1 | 83.5 | 0.391 | 24.51 | 150.1
1850:48 | 3602:24 | 148.4 | 107.6 | 816.4 | 806.9 | 335.3 | 419.6 | 83.4 | 0.388 | 24.48 | 150.4
1851:00 | 3604:48 | 148.4 | 107.7 | 816.9 | 806.4 | 337.4 | 418.5 | 83.4 | 0.375 | 24.46 | 150.3
1851:12 | 3604:48 | 148.5 | 108.2 | 817.3 | 806.7 | 338.1 | 422.1 | 83.5 | 0.375 | 24.51 | 149.9
1851:24 | 3602:24 | 148.3 | 108.3 | 817.4 | 806.7 | 336.6 | 417.9 | 83.5 | 0.372 | 24.49 | 149.8
1851:36 | 3600:00 | 148.3 | 108.7 | 817.2 | 807.4 | 336.2 | 419.6 | 83.6 | 0.391 | 24.52 | 149.4
1851:48 | 3604:48 | 148.4 | 108.6 | 817.4 | 807.3 | 335.1 | 416.4 | 83.7 | 0.399 | 24.51 | 150.1
1852:00 | 3607:12 | 148.7 | 108.7 | 816.7 | 807.3 | 334.7 | 417.4 | 83.5 | 0.372 | 24.52 | 150.2
1852:12 | 3609:36 | 148.6 | 108.6 | 816.8 | 806.8 | 336.6 | 418.3 | 83.3 | 0.407 | 24.5 | 150.1
1852:24 | 3607:12 | 148.7 | 108.2 | 817.2 | 807.9 | 336.7 | 418.8 | 83.2 | 0.375 | 24.53 | 149.4
1852:36 | 3602:24 | 148.4 | 107.9 | 816.8 | 807.3 | 339.9 | 423.6 | 83.2 | 0.421 | 24.55 | 149.9
1852:48 | 3602:24 | 148.6 | 107.9 | 816.6 | 807.3 | 339.3 | 421.2 | 83 | 0.364 | 24.54 | 150.2
1853:00 | 3604:48 | 148.5 | 107.9 | 816.8 | 806.5 | 338.9 | 422.3 | 82.8 | 0.386 | 24.54 | 150.2
1853:12 | 3602:24 | 148.4 | 107.8 | 816.8 | 807 | 341.5 | 424.8 | 82.8 | 0.405 | 24.53 | 149.8
1853:24 | 3602:24 | 148.3 | 107.7 | 817.3 | 806.7 | 340.3 | 422.1 | 82.7 | 0.378 | 24.56 | 150.1
1853:36 | 3597:36 | 148.4 | 107.7 | 817 | 806.3 | 340.4 | 424 | 82.8 | 0.38 | 24.54 | 149.9
1853:48 | 3602:24 | 148.6 | 107.6 | 816.9 | 806 | 339.1 | 422.3 | 82.6 | 0.387 | 24.58 | 150.1
1854:00 | 3602:24 | 148.6 | 107.6 | 817.4 | 805.9 | 338.5 | 421.8 | 82.7 | 0.399 | 24.51 | 150.4
1854:12 | 3602:24 | 148.4 | 107.6 | 817.2 | 806.1 | 338.8 | 420 | 82.9 | 0.386 | 24.54 | 149.7
1854:24 | 3600:00 | 148.4 | 107.7 | 816.6 | 806.9 | 340.1 | 422.2 | 82.8 | 0.387 | 24.48 | 150.1
1854:36 | 3597:36 | 148.2 | 108 | 816.9 | 806.9 | 341.1 | 423.6 | 82.7 | 0.38 | 24.49 | 149.9
1854:48 | 3602:24 | 148.5 | 108.1 | 817.2 | 805.9 | 340.1 | 422.6 | 82.8 | 0.376 | 24.5 | 150.2
1855:00 | 3604:48 | 148.6 | 108.2 | 816.7 | 806.2 | 338.9 | 421.2 | 82.9 | 0.43 | 24.48 | 150.5
1855:12 | 3602:24 | 148.5 | 108.2 | 816.8 | 805.3 | 337.2 | 419 | 82.7 | 0.391 | 24.46 | 148.7
1855:24 | 3600:00 | 148.4 | 108.2 | 816.7 | 805.9 | 337.6 | 420.6 | 82.8 | 0.403 | 24.43 | 149.6
1855:36 | 3604:48 | 148.6 | 108.4 | 816.8 | 805.9 | 339.5 | 423 | 82.8 | 0.387 | 24.41 | 150.4
1855:48 | 3604:48 | 148.8 | 108.1 | 817.3 | 806.1 | 338.5 | 421.5 | 82.8 | 0.377 | 24.41 | 150.4
1856:00 | 3602:24 | 148.7 | 108.4 | 817.2 | 806.1 | 337.6 | 420.1 | 82.9 | 0.393 | 24.43 | 149.8
1856:12 | 3597:36 | 148.5 | 108.6 | 817.3 | 805.4 | 339.9 | 422.8 | 82.7 | 0.393 | 24.5 | 149.8
1856:24 | 3602:24 | 148.6 | 108.2 | 817.1 | 806 | 334.7 | 417.2 | 83 | 0.378 | 24.41 | 149.8
1856:36 | 3604:48 | 148.6 | 107.8 | 817.1 | 805.8 | 337.3 | 418.5 | 83 | 0.387 | 24.36 | 150.2
1856:48 | 3604:48 | 148.6 | 107.9 | 816.6 | 806.2 | 334.7 | 416.3 | 83.2 | 0.374 | 24.38 | 150.2
1857:00 | 3602:24 | 148.6 | 107.8 | 816.6 | 806.9 | 336.9 | 420.4 | 83.2 | 0.378 | 24.4 | 149.7
1857:12 | 3597:36 | 148.3 | 107.6 | 816.4 | 807.2 | 334.8 | 418.8 | 83.3 | 0.378 | 24.41 | 149.8
1857:24 | 3597:36 | 148.4 | 107.4 | 817 | 807.3 | 334.4 | 417 | 83.5 | 0.383 | 24.41 | 150.2
1857:36 | 3597:36 | 148.4 | 107.7 | 816.6 | 806.9 | 338.7 | 420.7 | 83.3 | 0.405 | 24.46 | 149.2
1857:48 | 3602:24 | 148.5 | 107.8 | 816.4 | 807.4 | 336.3 | 417.2 | 83.3 | 0.382 | 24.43 | 150.2
1858:00 | 3604:48 | 148.6 | 108.3 | 816.4 | 807.4 | 336.7 | 419 | 83.3 | 0.396 | 24.48 | 150.3
1858:12 | 3604:48 | 148.6 | 108.4 | 816.5 | 807.9 | 334.7 | 417.5 | 83.4 | 0.394 | 24.45 | 150
1858:24 | 3604:48 | 148.7 | 108.4 | 817.2 | 807.5 | 335.9 | 418.5 | 83.5 | 0.379 | 24.44 | 149.9
1858:36 | 3602:24 | 148.5 | 108.6 | 817.1 | 806.9 | 335.3 | 417.5 | 83.4 | 0.386 | 24.44 | 149.9
1858:48 | 3602:24 | 148.7 | 109.1 | 817.1 | 806.9 | 335.9 | 417.9 | 83.3 | 0.394 | 24.43 | 150.1
1859:00 | 3604:48 | 148.6 | 108.5 | 817.2 | 807.4 | 334 | 415.5 | 83.3 | 0.363 | 24.44 | 150.3
1859:12 | 3604:48 | 148.7 | 108.4 | 817.1 | 806.9 | 334.7 | 417.8 | 83.3 | 0.381 | 24.43 | 150.1
1859:24 | 3602:24 | 148.5 | 108.2 | 817.3 | 806.1 | 335.5 | 416.6 | 83.4 | 0.381 | 24.41 | 149.5
1859:36 | 3600:00 | 148.4 | 107.8 | 816.7 | 807 | 336.2 | 419.3 | 83.4 | 0.417 | 24.44 | 149.9
1859:48 | 3602:24 | 148.3 | 107.8 | 816.9 | 806.2 | 335.8 | 418.8 | 83.3 | 0.397 | 24.43 | 150.3
1860:00 | 3602:24 | 148.5 | 107.7 | 816.7 | 806.1 | 335.4 | 419.6 | 83.4 | 0.401 | 24.41 | 150.3
1860:12 | 3602:24 | 148.5 | 107.5 | 816.3 | 806.6 | 335.7 | 420.4 | 83.4 | 0.359 | 24.41 | 150.5
1860:24 | 3602:24 | 148.6 | 107.7 | 816.6 | 805.9 | 335.5 | 416.3 | 83.1 | 0.363 | 24.41 | 150.1
1860:36 | 3597:36 | 148.3 | 107.5 | 816.9 | 806.3 | 335.3 | 417.7 | 83.4 | 0.362 | 24.43 | 150.1
1860:48 | 3597:36 | 148.4 | 107.8 | 817 | 805.5 | 335.9 | 416.7 | 83.5 | 0.367 | 24.44 | 150
1861:00 | 3597:36 | 148.4 | 108.2 | 816.7 | 806.8 | 336.3 | 418.5 | 83.5 | 0.372 | 24.46 | 149.8
1861:12 | 3602:24 | 148.6 | 108.5 | 816.8 | 807.3 | 336.5 | 418.8 | 83.5 | 0.392 | 24.41 | 150.3
1861:24 | 3602:24 | 148.6 | 108.4 | 817.2 | 807.7 | 337.7 | 419.3 | 83.4 | 0.382 | 24.44 | 150
1861:36 | 3604:48 | 148.7 | 108.8 | 817.6 | 806.1 | 336.7 | 419 | 83.5 | 0.372 | 24.43 | 150.1
1861:48 | 3602:24 | 148.5 | 108.4 | 817.1 | 806.3 | 334.7 | 415.6 | 83.5 | 0.386 | 24.47 | 149.7
1862:00 | 3602:24 | 148.4 | 107.9 | 817.2 | 806.7 | 334 | 416.7 | 83.3 | 0.345 | 24.46 | 149.1
1862:12 | 3602:24 | 148.3 | 107.7 | 816.6 | 805.7 | 338 | 422.8 | 83.6 | 0.379 | 24.41 | 149.8
1862:24 | 3600:00 | 148.4 | 107.6 | 817 | 806.5 | 337.2 | 420.1 | 83.3 | 0.385 | 24.46 | 150.2
1862:36 | 3604:48 | 148.4 | 107.5 | 817.1 | 805.9 | 336.7 | 419.3 | 83.4 | 0.385 | 24.42 | 149.4
1862:48 | 3600:00 | 148.4 | 107.6 | 817.3 | 806.1 | 337.3 | 419.6 | 83.3 | 0.369 | 24.43 | 150
1863:00 | 3602:24 | 148.4 | 107.7 | 817.6 | 806.1 | 336.6 | 420.1 | 83.3 | 0.378 | 24.4 | 150.4
1863:12 | 3602:24 | 148.4 | 107.7 | 817.4 | 806.8 | 335.7 | 419.3 | 83.4 | 0.36 | 24.44 | 150.3
1863:24 | 3602:24 | 148.6 | 108.1 | 817.1 | 807.4 | 335.7 | 417.4 | 83.5 | 0.378 | 24.46 | 149.9
1863:36 | 3602:24 | 148.5 | 108.1 | 817.1 | 806.9 | 336.1 | 417.7 | 83.3 | 0.384 | 24.42 | 150.1
1863:48 | 3602:24 | 148.3 | 108.5 | 817.1 | 807 | 336.7 | 418.8 | 83.4 | 0.365 | 24.44 | 149.9
1864:00 | 3604:48 | 148.6 | 108.3 | 817.3 | 807.5 | 334.2 | 417.1 | 83.5 | 0.391 | 24.42 | 150.4
1864:12 | 3607:12 | 148.5 | 108.5 | 817 | 806.9 | 333.9 | 416.6 | 83.6 | 0.371 | 24.43 | 150.1
1864:24 | 3604:48 | 148.5 | 108.7 | 817.4 | 806.9 | 336.1 | 418.6 | 83.7 | 0.403 | 24.48 | 149.9
1864:36 | 3604:48 | 148.5 | 108.6 | 817.3 | 807.7 | 337.4 | 420.4 | 83.5 | 0.369 | 24.51 | 149.3
1864:48 | 3602:24 | 148.4 | 108.2 | 816.5 | 806.7 | 336.2 | 418.1 | 83.6 | 0.356 | 24.44 | 149.9
1865:00 | 3600:00 | 148.3 | 108 | 817.4 | 805.8 | 336.6 | 421 | 83.5 | 0.385 | 24.46 | 149.8
1865:12 | 3604:48 | 148.4 | 107.9 | 816.7 | 806.9 | 335.9 | 419 | 83.5 | 0.387 | 24.44 | 150.1
1865:24 | 3604:48 | 148.6 | 107.7 | 816.9 | 807.2 | 337.3 | 419.3 | 83.3 | 0.42 | 24.48 | 150.3
1865:36 | 3600:00 | 148.4 | 107.7 | 817.2 | 807.3 | 339.6 | 420.7 | 83.3 | 0.426 | 24.48 | 149.7
1865:48 | 3597:36 | 148.3 | 107.6 | 817.1 | 805.7 | 340.6 | 423.2 | 83 | 0.411 | 24.48 | 149.8
1866:00 | 3600:00 | 148.2 | 107.5 | 817.2 | 806.1 | 338.2 | 420 | 82.9 | 0.372 | 24.49 | 149.4
1866:12 | 3600:00 | 148.3 | 107.4 | 816.8 | 807.2 | 340 | 423.6 | 82.8 | 0.408 | 24.46 | 150.3
1866:24 | 3602:24 | 148.4 | 108.1 | 816.8 | 806.8 | 340.3 | 422.9 | 82.9 | 0.405 | 24.52 | 150.1
1866:36 | 3604:48 | 148.5 | 108.1 | 817.1 | 807.4 | 339.3 | 422.9 | 82.9 | 0.401 | 24.5 | 150.2
1866:48 | 3602:24 | 148.6 | 108.4 | 817.2 | 807 | 339.3 | 424 | 82.9 | 0.39 | 24.51 | 149.6
1867:00 | 3597:36 | 148.3 | 108.6 | 817.1 | 808 | 340.8 | 422.2 | 82.8 | 0.416 | 24.55 | 149.6
1867:12 | 3600:00 | 148.3 | 108.7 | 817.2 | 807.4 | 338.1 | 421.1 | 83 | 0.403 | 24.54 | 150.1
1867:24 | 3604:48 | 148.7 | 108.4 | 817.1 | 806.9 | 339.7 | 423 | 82.9 | 0.392 | 24.56 | 150.2
1867:36 | 3604:48 | 148.6 | 108 | 817.2 | 807.6 | 338.2 | 420.4 | 83.2 | 0.421 | 24.5 | 150
1867:48 | 3597:36 | 148.4 | 107.7 | 817 | 807.5 | 338.9 | 423 | 83 | 0.373 | 24.57 | 149.7
1868:00 | 3595:12 | 148.3 | 107.6 | 817.1 | 806.9 | 339.6 | 421.2 | 83 | 0.39 | 24.54 | 149.4
1868:12 | 3597:36 | 148.2 | 107.3 | 816.9 | 807.6 | 338.9 | 420.7 | 83 | 0.394 | 24.54 | 149.9
1868:24 | 3597:36 | 148.4 | 107.7 | 817.5 | 807.9 | 337.4 | 417.9 | 83.2 | 0.376 | 24.59 | 150.3
1868:36 | 3597:36 | 148.4 | 107.8 | 816.8 | 807.2 | 336.7 | 419.3 | 83.2 | 0.4 | 24.54 | 150.1
1868:48 | 3602:24 | 148.5 | 108.2 | 817 | 806.7 | 337.2 | 418.8 | 83.3 | 0.375 | 24.54 | 150.2
1869:00 | 3602:24 | 148.6 | 108.5 | 817.2 | 807.4 | 337 | 420.1 | 83.3 | 0.372 | 24.53 | 149.8
1869:12 | 3602:24 | 148.5 | 108.7 | 817.1 | 807.5 | 339.1 | 423.2 | 83.5 | 0.385 | 24.58 | 149.7
1869:24 | 3597:36 | 148.4 | 108.8 | 817.3 | 807.4 | 337.6 | 417.2 | 83.4 | 0.385 | 24.58 | 149.5
1869:36 | 3602:24 | 148.5 | 108.7 | 817.1 | 806.3 | 335.3 | 418.1 | 83.4 | 0.371 | 24.53 | 150.1
1869:48 | 3604:48 | 148.7 | 108.3 | 817.4 | 806.6 | 337.3 | 419.3 | 83.4 | 0.407 | 24.5 | 150.1
1870:00 | 3602:24 | 148.5 | 108 | 816.8 | 806.9 | 336.5 | 419.6 | 83.5 | 0.388 | 24.48 | 149.8
1870:12 | 3600:00 | 148.4 | 107.8 | 817.1 | 807.2 | 336.3 | 416.3 | 83.7 | 0.378 | 24.51 | 149.7
1870:24 | 3597:36 | 148.3 | 107.7 | 816.8 | 806.6 | 336.5 | 418.8 | 83.7 | 0.369 | 24.46 | 149.8
1870:36 | 3597:36 | 148.3 | 107.4 | 817.3 | 806.4 | 337.2 | 419.2 | 83.4 | 0.406 | 24.46 | 150.3
1870:48 | 3602:24 | 148.4 | 107.4 | 817.2 | 805.6 | 334.8 | 417.4 | 83.5 | 0.365 | 24.43 | 150.3
1871:00 | 3604:48 | 148.6 | 108 | 816.6 | 806.2 | 336.2 | 416.8 | 83.6 | 0.378 | 24.43 | 149.7
1871:12 | 3597:36 | 148.3 | 107.9 | 817.8 | 805.4 | 338 | 422.1 | 83.5 | 0.394 | 24.44 | 149.7
1871:24 | 3602:24 | 148.3 | 108.4 | 817.9 | 806.1 | 337.4 | 420.6 | 83.6 | 0.385 | 24.44 | 149.1
1871:36 | 3607:12 | 148.6 | 108.4 | 817.7 | 805.7 | 335.3 | 418.6 | 83.5 | 0.417 | 24.46 | 150.4
1871:48 | 3607:12 | 148.7 | 108.5 | 817.4 | 806.1 | 334.4 | 418.1 | 83.4 | 0.381 | 24.46 | 150.3
1872:00 | 3607:12 | 148.6 | 108.2 | 817.6 | 806.4 | 335 | 415.3 | 83.5 | 0.387 | 24.42 | 149.9
1872:12 | 3604:48 | 148.6 | 108 | 816.9 | 806.6 | 336.5 | 420 | 83.5 | 0.376 | 24.45 | 149.7
1872:24 | 3602:24 | 148.4 | 107.7 | 816.9 | 806.5 | 334.4 | 415.9 | 83.2 | 0.364 | 24.41 | 149.3
1872:36 | 3602:24 | 148.4 | 107.6 | 816.9 | 807.2 | 335 | 417.7 | 83.3 | 0.376 | 24.42 | 150
1872:48 | 3600:00 | 148.4 | 107.3 | 816.8 | 807 | 335.9 | 417.7 | 83.2 | 0.366 | 24.4 | 150.4
1873:00 | 3600:00 | 148.4 | 107.2 | 816.8 | 806.7 | 336.6 | 419 | 83.3 | 0.4 | 24.45 | 149.6
1873:12 | 3602:24 | 148.5 | 107.9 | 816.9 | 807.1 | 335.5 | 418.8 | 83.3 | 0.37 | 24.46 | 150.3
1873:24 | 3604:48 | 148.4 | 108.1 | 816.8 | 806.8 | 336.5 | 419.7 | 83.4 | 0.352 | 24.4 | 150.1
1873:36 | 3604:48 | 148.4 | 108.4 | 817.4 | 806.4 | 336.6 | 417.7 | 83.5 | 0.349 | 24.48 | 149.6
1873:48 | 3602:24 | 148.3 | 108.8 | 817.9 | 806.6 | 336.1 | 419 | 83.4 | 0.387 | 24.45 | 149.6
1874:00 | 3607:12 | 148.4 | 108.3 | 816.9 | 807.5 | 335.9 | 417.2 | 83.4 | 0.357 | 24.47 | 149.8
1874:12 | 3607:12 | 148.4 | 108.2 | 817.2 | 807.7 | 336.2 | 418.9 | 83.5 | 0.364 | 24.53 | 150.3
1874:24 | 3604:48 | 148.4 | 107.8 | 817.3 | 807.4 | 335.9 | 417.4 | 83.5 | 0.388 | 24.47 | 149.6
1874:36 | 3602:24 | 148.3 | 107.9 | 817 | 805.9 | 336.7 | 418.8 | 83.4 | 0.383 | 24.47 | 149.7
1874:48 | 3602:24 | 148.6 | 107.5 | 817.3 | 806.3 | 337.2 | 421.1 | 83.5 | 0.408 | 24.52 | 149.9
1875:00 | 3602:24 | 148.4 | 107.4 | 816.8 | 807 | 334.7 | 417.8 | 83.4 | 0.392 | 24.47 | 149.9
1875:12 | 3602:24 | 148.4 | 107.4 | 817.2 | 807.6 | 337.4 | 419.6 | 83.3 | 0.366 | 24.48 | 149.9
1875:24 | 3602:24 | 148.3 | 107.3 | 817.3 | 806.8 | 338.8 | 419.3 | 83.3 | 0.385 | 24.48 | 150.1
1875:36 | 3604:48 | 148.4 | 108.2 | 817.1 | 807.8 | 335.7 | 418.3 | 83.4 | 0.392 | 24.48 | 149.9
1875:48 | 3602:24 | 148.5 | 108.1 | 817.3 | 806.9 | 335.7 | 418.2 | 83.5 | 0.382 | 24.46 | 149.2
1876:00 | 3600:00 | 148.3 | 108.2 | 817.2 | 806.8 | 336.6 | 420 | 83.4 | 0.392 | 24.47 | 149.6
1876:12 | 3597:36 | 148.4 | 108.4 | 817.3 | 806.3 | 337.3 | 419.6 | 83.5 | 0.367 | 24.47 | 149.7
1876:24 | 3602:24 | 148.4 | 108.8 | 817.6 | 806.2 | 335.9 | 418.1 | 83.5 | 0.368 | 24.49 | 150
1876:36 | 3604:48 | 148.6 | 108.4 | 817.4 | 806.3 | 335.8 | 417.9 | 83.5 | 0.404 | 24.44 | 150.1
1876:48 | 3602:24 | 148.4 | 107.8 | 817.2 | 806.3 | 336.5 | 418.6 | 83.4 | 0.416 | 24.46 | 149.5
1877:00 | 3597:36 | 148.3 | 107.3 | 816.9 | 807.3 | 338.7 | 421 | 83.2 | 0.402 | 24.48 | 149.5
1877:12 | 3595:12 | 148.2 | 107.3 | 816.7 | 808.1 | 339.1 | 422.5 | 83 | 0.378 | 24.46 | 149.5
1877:24 | 3595:12 | 148.3 | 107.6 | 816.7 | 806.7 | 339.7 | 420.8 | 83 | 0.396 | 24.48 | 150.1
1877:36 | 3597:36 | 148.3 | 107.9 | 816.7 | 807.6 | 340.1 | 424.7 | 82.9 | 0.374 | 24.51 | 150.1
1877:48 | 3602:24 | 148.4 | 108.4 | 816.5 | 807.1 | 338 | 420.6 | 82.8 | 0.41 | 24.49 | 150.4
1878:00 | 3602:24 | 148.5 | 108.7 | 816.4 | 807.3 | 338.5 | 420.7 | 82.7 | 0.378 | 24.49 | 149.8
1878:12 | 3602:24 | 148.4 | 108.8 | 817.1 | 806.8 | 337.2 | 418.1 | 82.8 | 0.39 | 24.5 | 149.7
1878:24 | 3597:36 | 148.4 | 108.7 | 816.6 | 806.8 | 339.6 | 424.7 | 82.8 | 0.389 | 24.46 | 149.6
1878:36 | 3597:36 | 148.4 | 108.6 | 817.3 | 806.8 | 339.7 | 422.5 | 82.9 | 0.406 | 24.49 | 149.9
1878:48 | 3597:36 | 148.5 | 108 | 816.9 | 807 | 338.4 | 419.2 | 82.8 | 0.41 | 24.48 | 149.7
1879:00 | 3597:36 | 148.4 | 107.5 | 817.2 | 807.3 | 339.6 | 422.9 | 82.7 | 0.397 | 24.48 | 150.1
1879:12 | 3595:12 | 148.4 | 107.1 | 817.3 | 806.9 | 339.6 | 421.4 | 82.9 | 0.392 | 24.49 | 149.4
1879:24 | 3595:12 | 148.3 | 107.3 | 817.1 | 807.2 | 340.3 | 422.5 | 83 | 0.384 | 24.53 | 150.1
1879:36 | 3592:48 | 148.3 | 107.7 | 816.9 | 807.7 | 341.5 | 425.9 | 82.9 | 0.409 | 24.48 | 149.9
1879:48 | 3597:36 | 148.3 | 108 | 816.9 | 807.4 | 338.4 | 421.8 | 83 | 0.402 | 24.51 | 149.8
1880:00 | 3597:36 | 148.4 | 108.2 | 817.3 | 807.1 | 338.2 | 421.8 | 83.3 | 0.392 | 24.53 | 150
1880:12 | 3602:24 | 148.7 | 108.5 | 817.2 | 807.4 | 336.6 | 419.7 | 83.2 | 0.379 | 24.48 | 150.4
1880:24 | 3602:24 | 148.6 | 108.3 | 817.4 | 807.5 | 337.8 | 419.6 | 83.4 | 0.355 | 24.54 | 149.8
1880:36 | 3600:00 | 148.4 | 108.6 | 817.2 | 807.7 | 337.4 | 418.8 | 83.4 | 0.451 | 24.52 | 149.3
1880:48 | 3597:36 | 148.4 | 108.2 | 817.2 | 807.7 | 337.2 | 420 | 83.3 | 0.366 | 24.5 | 149.3
1881:00 | 3597:36 | 148.4 | 107.9 | 816.9 | 807.8 | 337.3 | 417.9 | 83.3 | 0.376 | 24.54 | 149.4
1881:12 | 3600:00 | 148.4 | 107.8 | 816.9 | 807.4 | 335.8 | 419.6 | 83.3 | 0.425 | 24.51 | 150.1
1881:24 | 3597:36 | 148.3 | 107.6 | 817.3 | 806.9 | 336.3 | 419.9 | 83.4 | 0.372 | 24.55 | 150.2
1881:36 | 3597:36 | 148.4 | 107.4 | 816.6 | 806.1 | 335.4 | 416.1 | 83.6 | 0.341 | 24.48 | 149.9
1881:48 | 3590:24 | 148.1 | 107.7 | 817.4 | 806 | 337.4 | 419.6 | 83.7 | 0.383 | 24.48 | 149.4
1882:00 | 3597:36 | 148.3 | 107.9 | 817.2 | 805.9 | 335.7 | 419.7 | 83.4 | 0.367 | 24.46 | 150.2
1882:12 | 3602:24 | 148.4 | 108.2 | 817 | 806.6 | 336.2 | 417.9 | 83.5 | 0.385 | 24.49 | 150
1882:24 | 3604:48 | 148.7 | 108.2 | 817.5 | 806.7 | 336.1 | 419.3 | 83.5 | 0.377 | 24.43 | 150.6
1882:36 | 3607:12 | 148.7 | 108.5 | 817.5 | 805.8 | 335 | 418.6 | 83.5 | 0.375 | 24.43 | 150.4
1882:48 | 3604:48 | 148.7 | 108.5 | 817.2 | 807 | 335.7 | 417.4 | 83.5 | 0.38 | 24.46 | 149.8
1883:00 | 3602:24 | 148.4 | 108.3 | 817.5 | 807.7 | 335.1 | 418.9 | 83.4 | 0.378 | 24.45 | 149.7
1883:12 | 3600:00 | 148.3 | 107.8 | 817.5 | 807.7 | 337 | 420.6 | 83.4 | 0.362 | 24.46 | 149.7
1883:24 | 3600:00 | 148.3 | 107.6 | 817.8 | 807.5 | 336.5 | 419 | 83.2 | 0.381 | 24.46 | 149.8
1883:36 | 3597:36 | 148.4 | 107.5 | 817.2 | 807.8 | 336.5 | 419.6 | 83.4 | 0.396 | 24.49 | 149.8
1883:48 | 3597:36 | 148.4 | 107.4 | 816.8 | 808.1 | 333.9 | 415.5 | 83.5 | 0.387 | 24.45 | 150.1
1884:00 | 3597:36 | 148.3 | 107.6 | 817.4 | 807.3 | 338.1 | 422.2 | 83.4 | 0.375 | 24.46 | 150
1884:12 | 3600:00 | 148.4 | 107.9 | 817.3 | 807.6 | 336.5 | 417.8 | 83.6 | 0.373 | 24.43 | 150.5
1884:24 | 3602:24 | 148.4 | 108.1 | 817.1 | 807.1 | 334.8 | 416 | 83.4 | 0.368 | 24.48 | 150.1
1884:36 | 3604:48 | 148.6 | 108.4 | 816.9 | 807.2 | 335.1 | 418.5 | 83.5 | 0.394 | 24.48 | 149.8
1884:48 | 3602:24 | 148.7 | 108.7 | 817.3 | 807.8 | 336.1 | 416.1 | 83.5 | 0.394 | 24.48 | 149.8
1885:00 | 3602:24 | 148.4 | 108.8 | 817.2 | 807.9 | 335.9 | 419 | 83.5 | 0.378 | 24.46 | 149.7
1885:12 | 3602:24 | 148.6 | 108.3 | 817 | 807.9 | 336.5 | 418.8 | 83.6 | 0.355 | 24.48 | 149.1
1885:24 | 3600:00 | 148.4 | 108.2 | 817.1 | 807.3 | 335.9 | 419.3 | 83.4 | 0.374 | 24.49 | 150.1
1885:36 | 3602:24 | 148.6 | 108 | 817.4 | 807.7 | 336.2 | 417.5 | 83.5 | 0.391 | 24.5 | 150.5
1885:48 | 3602:24 | 148.6 | 107.9 | 817.2 | 807.3 | 336.5 | 417.8 | 83.6 | 0.383 | 24.53 | 149.9
1886:00 | 3597:36 | 148.3 | 107.8 | 817.2 | 807.6 | 336.2 | 419.7 | 83.7 | 0.365 | 24.53 | 149.7
1886:12 | 3597:36 | 148.4 | 107.6 | 817.1 | 807.6 | 336.3 | 418.5 | 83.6 | 0.38 | 24.5 | 150
1886:24 | 3600:00 | 148.4 | 107.7 | 817.7 | 806.8 | 334.8 | 417.8 | 83.6 | 0.365 | 24.46 | 150.3
1886:36 | 3600:00 | 148.6 | 107.4 | 816.8 | 807.3 | 336.7 | 419.6 | 83.6 | 0.363 | 24.52 | 150.3
1886:48 | 3600:00 | 148.5 | 107.4 | 817.1 | 807 | 336.5 | 421 | 83.6 | 0.405 | 24.51 | 150.2
1887:00 | 3602:24 | 148.5 | 107.8 | 817.1 | 807.2 | 335.4 | 416 | 83.6 | 0.378 | 24.49 | 150.2
1887:12 | 3602:24 | 148.5 | 107.8 | 817.4 | 807.4 | 333.8 | 415.3 | 83.6 | 0.365 | 24.54 | 149.6
1887:24 | 3600:00 | 148.4 | 108.1 | 817.2 | 807.4 | 334.6 | 416.1 | 83.5 | 0.363 | 24.49 | 149.9
1887:36 | 3600:00 | 148.4 | 108.1 | 817.3 | 807.5 | 335.8 | 418.1 | 83.5 | 0.39 | 24.5 | 149.8
1887:48 | 3602:24 | 148.6 | 108.3 | 817.3 | 808.1 | 333.6 | 415.5 | 83.6 | 0.385 | 24.53 | 149.9
1888:00 | 3604:48 | 148.5 | 108.5 | 817.2 | 808.1 | 335.1 | 418.6 | 83.7 | 0.377 | 24.52 | 149.9
1888:12 | 3604:48 | 148.6 | 108.4 | 817.1 | 807.7 | 336.6 | 418.3 | 83.5 | 0.368 | 24.49 | 150.1
1888:24 | 3602:24 | 148.5 | 108.4 | 817.2 | 808.3 | 337 | 421.2 | 83.6 | 0.369 | 24.52 | 149.5
1888:36 | 3602:24 | 148.5 | 108.3 | 817.2 | 808.2 | 336.9 | 420.3 | 83.5 | 0.374 | 24.57 | 150.1
1888:48 | 3602:24 | 148.7 | 108 | 816.9 | 808.2 | 337.3 | 421.1 | 83.3 | 0.39 | 24.51 | 150.2
1889:00 | 3602:24 | 148.6 | 107.8 | 816.4 | 807.8 | 340 | 421.9 | 83.2 | 0.405 | 24.53 | 150.3
1889:12 | 3602:24 | 148.4 | 107.6 | 816.9 | 807.9 | 339.1 | 423.3 | 83.2 | 0.378 | 24.51 | 150.1
1889:24 | 3602:24 | 148.4 | 107.4 | 816.8 | 808.7 | 339.1 | 420.7 | 83.1 | 0.401 | 24.56 | 149.8
1889:36 | 3597:36 | 148.3 | 107.7 | 817.1 | 807.8 | 339.3 | 421.1 | 83 | 0.38 | 24.54 | 149.4
1889:48 | 3597:36 | 148.3 | 107.8 | 816.9 | 808.2 | 339.2 | 422.9 | 83 | 0.398 | 24.54 | 149.9
1890:00 | 3602:24 | 148.5 | 108.1 | 817.6 | 807.8 | 340.8 | 421.7 | 83 | 0.402 | 24.57 | 149.8
1890:12 | 3607:12 | 148.7 | 108.3 | 817.4 | 807.7 | 338.4 | 421.4 | 83 | 0.39 | 24.54 | 150.6
1890:24 | 3602:24 | 148.4 | 108.4 | 817.7 | 808.2 | 339.7 | 421.8 | 83.1 | 0.382 | 24.54 | 149.7
1890:36 | 3602:24 | 148.4 | 108.7 | 817.1 | 807.8 | 338.4 | 421.4 | 83.2 | 0.423 | 24.53 | 150.1
1890:48 | 3604:48 | 148.7 | 108.6 | 817.7 | 808.2 | 338.8 | 420.3 | 83.1 | 0.403 | 24.56 | 149.5
1891:00 | 3604:48 | 148.6 | 108.6 | 817.3 | 807.9 | 340.3 | 422.5 | 83.2 | 0.394 | 24.53 | 150.1
1891:12 | 3602:24 | 148.8 | 108.7 | 817.1 | 807.9 | 339.3 | 422.9 | 83.2 | 0.39 | 24.54 | 149.9
1891:24 | 3602:24 | 148.5 | 108.4 | 817.5 | 807.9 | 338.2 | 420.6 | 83.3 | 0.388 | 24.56 | 149.7
1891:36 | 3597:36 | 148.4 | 107.8 | 817.4 | 808.3 | 339.2 | 420.1 | 83.2 | 0.375 | 24.54 | 149.2
1891:48 | 3602:24 | 148.5 | 108 | 817.6 | 808.8 | 336.2 | 418.1 | 83.2 | 0.419 | 24.52 | 150.2
1892:00 | 3602:24 | 148.6 | 107.9 | 817.1 | 808.1 | 337.3 | 420.8 | 83.2 | 0.432 | 24.53 | 149.9
1892:12 | 3597:36 | 148.6 | 107.8 | 817.1 | 807.5 | 336.9 | 420 | 83.2 | 0.39 | 24.55 | 150.2
1892:24 | 3597:36 | 148.4 | 107.7 | 816.8 | 807.7 | 338.1 | 421.1 | 83.3 | 0.374 | 24.53 | 149.7
1892:36 | 3597:36 | 148.6 | 107.5 | 817.3 | 807.3 | 337.6 | 421.8 | 83.3 | 0.399 | 24.54 | 150.1
1892:48 | 3597:36 | 148.4 | 107.8 | 817.8 | 807.5 | 335.5 | 416.8 | 83.5 | 0.383 | 24.52 | 150.1
1893:00 | 3600:00 | 148.5 | 107.9 | 817.5 | 807.5 | 337.8 | 420.8 | 83.4 | 0.383 | 24.58 | 150.1
1893:12 | 3602:24 | 148.6 | 108.2 | 817.4 | 807.7 | 335.9 | 418.1 | 83.5 | 0.432 | 24.49 | 150.1
1893:24 | 3602:24 | 148.7 | 108.3 | 817.8 | 807.2 | 334.8 | 416.8 | 83.7 | 0.421 | 24.5 | 150.2
1893:36 | 3604:48 | 148.7 | 108.5 | 817.6 | 808 | 334.4 | 417.4 | 83.5 | 0.369 | 24.48 | 149.6
1893:48 | 3604:48 | 148.6 | 108.7 | 817.9 | 807.8 | 334.6 | 416 | 83.6 | 0.362 | 24.52 | 150.1
1894:00 | 3602:24 | 148.6 | 108.4 | 817.4 | 808.1 | 337 | 418.6 | 83.3 | 0.39 | 24.47 | 149.7
1894:12 | 3597:36 | 148.5 | 107.8 | 817.5 | 807.8 | 337.2 | 419.5 | 83.5 | 0.36 | 24.44 | 149.9
1894:24 | 3597:36 | 148.6 | 107.6 | 817.2 | 808.1 | 335.7 | 419.5 | 83.6 | 0.396 | 24.53 | 150.2
1894:36 | 3602:24 | 148.6 | 107.6 | 817.1 | 807.5 | 337.2 | 419.9 | 83.4 | 0.398 | 24.46 | 150.1
1894:48 | 3602:24 | 148.5 | 107.6 | 817.3 | 807.5 | 334.7 | 416.4 | 83.5 | 0.376 | 24.49 | 149.6
1895:00 | 3597:36 | 148.5 | 107.4 | 817 | 807.7 | 335.7 | 420.1 | 83.6 | 0.41 | 24.48 | 150.1
1895:12 | 3597:36 | 148.3 | 107.9 | 817.2 | 807.4 | 337.4 | 419 | 83.5 | 0.378 | 24.48 | 149.5
1895:24 | 3597:36 | 148.4 | 108.1 | 817.4 | 807.7 | 337 | 420.4 | 83.5 | 0.384 | 24.49 | 150
1895:36 | 3602:24 | 148.4 | 108.3 | 817.9 | 807.8 | 336.9 | 421 | 83.6 | 0.367 | 24.51 | 150.1
1895:48 | 3604:48 | 148.7 | 108.2 | 817.5 | 808.3 | 334.3 | 417.5 | 83.7 | 0.364 | 24.5 | 150.2
1896:00 | 3604:48 | 148.8 | 108.5 | 817.7 | 808.7 | 333.9 | 416.3 | 83.9 | 0.358 | 24.52 | 149.9
1896:12 | 3604:48 | 148.7 | 108.8 | 818.1 | 808.4 | 335.1 | 418.8 | 83.6 | 0.4 | 24.52 | 149.8
1896:24 | 3604:48 | 148.7 | 108.3 | 818 | 808 | 335.8 | 416.8 | 83.7 | 0.427 | 24.46 | 150
1896:36 | 3602:24 | 148.4 | 108.2 | 817.8 | 807.8 | 336.1 | 418.5 | 83.8 | 0.367 | 24.48 | 149.8
1896:48 | 3602:24 | 148.4 | 107.9 | 817.5 | 808.3 | 335.5 | 417.8 | 83.6 | 0.367 | 24.55 | 150
1897:00 | 3600:00 | 148.4 | 107.8 | 817.7 | 808.1 | 337.8 | 418.9 | 83.5 | 0.366 | 24.51 | 150.1
1897:12 | 3600:00 | 148.3 | 107.4 | 817 | 807.3 | 336.2 | 418.6 | 83.7 | 0.383 | 24.54 | 150
1897:24 | 3597:36 | 148.3 | 107.3 | 816.9 | 807.7 | 336.7 | 420.6 | 83.4 | 0.369 | 24.52 | 150
1897:36 | 3602:24 | 148.4 | 107.8 | 817.2 | 807.5 | 336.9 | 419.5 | 83.7 | 0.374 | 24.48 | 149.7
1897:48 | 3602:24 | 148.4 | 107.9 | 817.3 | 808.1 | 338.1 | 420.3 | 83.6 | 0.401 | 24.55 | 149.6
1898:00 | 3602:24 | 148.4 | 108.2 | 817.7 | 807.3 | 337.3 | 420.8 | 83.5 | 0.396 | 24.46 | 149.8
1898:12 | 3602:24 | 148.5 | 108.9 | 817.6 | 808.1 | 332.5 | 414.3 | 83.5 | 0.371 | 24.49 | 150.1
1898:24 | 3604:48 | 148.7 | 108.9 | 817.4 | 808.2 | 335.3 | 414.9 | 83.7 | 0.387 | 24.49 | 150
1898:36 | 3604:48 | 148.7 | 108.9 | 817.4 | 808.6 | 335.7 | 415.6 | 83.6 | 0.409 | 24.49 | 150.2
1898:48 | 3604:48 | 148.5 | 108.6 | 817 | 808.2 | 335.9 | 418.6 | 83.5 | 0.378 | 24.44 | 149.7
1899:00 | 3602:24 | 148.6 | 107.8 | 817.3 | 808.4 | 337 | 420.3 | 83.6 | 0.392 | 24.48 | 149.8
1899:12 | 3597:36 | 148.4 | 107.7 | 818.1 | 808.1 | 335.1 | 419.6 | 83.6 | 0.391 | 24.47 | 149.9
1899:24 | 3602:24 | 148.6 | 107.6 | 816.9 | 807.5 | 335.8 | 420.8 | 83.5 | 0.396 | 24.51 | 150.3
1899:36 | 3602:24 | 148.4 | 107.2 | 817.4 | 807.7 | 337.7 | 419 | 83.5 | 0.401 | 24.49 | 150.2
1899:48 | 3602:24 | 148.7 | 107.6 | 817.2 | 807.8 | 336.1 | 418.8 | 83.6 | 0.365 | 24.49 | 149.9
1900:00 | 3604:48 | 148.6 | 107.7 | 817.3 | 807.5 | 337.7 | 420.4 | 83.5 | 0.363 | 24.51 | 149.7
1900:12 | 3600:00 | 148.4 | 108 | 817 | 808.1 | 334.4 | 415.9 | 83.4 | 0.386 | 24.51 | 150
1900:24 | 3602:24 | 148.3 | 108.2 | 817.6 | 807.8 | 336.9 | 420.3 | 83.3 | 0.41 | 24.52 | 149.9
1900:36 | 3602:24 | 148.5 | 108.4 | 817.3 | 807.1 | 336.2 | 416.7 | 83.1 | 0.358 | 24.48 | 150.3
1900:48 | 3604:48 | 148.6 | 108.4 | 817.7 | 807.1 | 337 | 419 | 83.1 | 0.374 | 24.49 | 150.6
1901:00 | 3604:48 | 148.6 | 108.6 | 817.2 | 808.1 | 339.1 | 421.5 | 83 | 0.385 | 24.52 | 149.8
1901:12 | 3600:00 | 148.4 | 109 | 817.6 | 807.8 | 338.1 | 420.1 | 83 | 0.407 | 24.48 | 149.7
1901:24 | 3602:24 | 148.6 | 107.7 | 817.5 | 808.2 | 339.2 | 421.1 | 82.9 | 0.387 | 24.51 | 149.9
1901:36 | 3602:24 | 148.5 | 107.3 | 817.1 | 808 | 340.7 | 423.4 | 82.8 | 0.407 | 24.52 | 150
1901:48 | 3600:00 | 148.5 | 107.5 | 817.3 | 807.7 | 338.9 | 420.6 | 82.7 | 0.384 | 24.5 | 150.3
1902:00 | 3597:36 | 148.5 | 107.8 | 817.1 | 807.4 | 337.8 | 419.5 | 82.9 | 0.397 | 24.49 | 150.1
1902:12 | 3602:24 | 148.7 | 108 | 817.6 | 807.6 | 338.7 | 420.7 | 82.9 | 0.381 | 24.49 | 150.3
1902:24 | 3604:48 | 148.6 | 108.3 | 817.1 | 807.9 | 338.4 | 422.1 | 82.9 | 0.392 | 24.48 | 149.8
1902:36 | 3602:24 | 148.6 | 108.7 | 817.1 | 808.6 | 337.2 | 419.7 | 82.9 | 0.392 | 24.48 | 149.5
1902:48 | 3602:24 | 148.5 | 109.1 | 817.5 | 808 | 339.3 | 422.6 | 83.1 | 0.419 | 24.47 | 149.8
1903:00 | 3602:24 | 148.5 | 108.6 | 816.9 | 807.8 | 337.8 | 419.3 | 83 | 0.385 | 24.48 | 149.9
1903:12 | 3607:12 | 148.8 | 108.3 | 816.7 | 808 | 339.1 | 421.8 | 83 | 0.396 | 24.51 | 149.9
1903:24 | 3604:48 | 148.6 | 107.7 | 817 | 808.1 | 339.6 | 422.9 | 83 | 0.367 | 24.51 | 149.6
1903:36 | 3597:36 | 148.5 | 107.6 | 816.6 | 807.9 | 339.6 | 422.3 | 83.2 | 0.394 | 24.52 | 149.3
1903:48 | 3597:36 | 148.3 | 107.4 | 817.3 | 807.9 | 338.7 | 421.8 | 83.1 | 0.39 | 24.52 | 150
1904:00 | 3597:36 | 148.4 | 107.8 | 817.2 | 808.1 | 339.6 | 422.9 | 83.2 | 0.381 | 24.49 | 149.5
1904:12 | 3597:36 | 148.4 | 107.8 | 817.2 | 807.9 | 338.7 | 422.8 | 83 | 0.39 | 24.51 | 149.9
1904:24 | 3602:24 | 148.6 | 108 | 817.5 | 807.9 | 338.5 | 420.4 | 83.1 | 0.379 | 24.44 | 149.9
1904:36 | 3604:48 | 148.6 | 108.3 | 817.8 | 807.9 | 337 | 421.4 | 83.2 | 0.417 | 24.48 | 150.3
1904:48 | 3602:24 | 148.6 | 108.6 | 817.6 | 807.2 | 338.5 | 418.8 | 83.3 | 0.412 | 24.49 | 149.8
1905:00 | 3600:00 | 148.6 | 108.8 | 817.1 | 807.2 | 340.7 | 424 | 83.1 | 0.396 | 24.48 | 149.3
1905:12 | 3602:24 | 148.4 | 108.4 | 817.8 | 806.4 | 338.2 | 421.9 | 83.2 | 0.384 | 24.44 | 149.2
1905:24 | 3604:48 | 148.5 | 108.2 | 817.6 | 806.1 | 335.7 | 419.5 | 83.4 | 0.367 | 24.42 | 150.3
1905:36 | 3604:48 | 148.7 | 107.8 | 817.4 | 806.3 | 335.5 | 418.8 | 83.5 | 0.399 | 24.44 | 149.7
1905:48 | 3600:00 | 148.4 | 107.5 | 816.7 | 806.9 | 336.5 | 419.3 | 83.3 | 0.37 | 24.43 | 149.8
1906:00 | 3600:00 | 148.5 | 107.4 | 817.3 | 807.2 | 338 | 418.6 | 83.2 | 0.353 | 24.43 | 148.9
1906:12 | 3597:36 | 148.6 | 107 | 817.2 | 808.1 | 338.5 | 420.3 | 83.2 | 0.362 | 24.4 | 150.3
1906:24 | 3597:36 | 148.3 | 107.6 | 817.4 | 807.5 | 337.4 | 419.5 | 83.2 | 0.363 | 24.41 | 150.1
1906:36 | 3602:24 | 148.6 | 108.1 | 817 | 807.7 | 337.8 | 419.6 | 83.2 | 0.357 | 24.4 | 150.1
1906:48 | 3604:48 | 148.5 | 108.3 | 817 | 808.3 | 337.3 | 420.6 | 83.2 | 0.387 | 24.43 | 150.2
1907:00 | 3604:48 | 148.7 | 108.4 | 817.5 | 807.4 | 334.3 | 415.5 | 83.1 | 0.366 | 24.35 | 150.3
1907:12 | 3604:48 | 148.5 | 108.5 | 817.6 | 807.7 | 335.4 | 418.5 | 83.1 | 0.411 | 24.39 | 149.8
1907:24 | 3600:00 | 148.3 | 108.4 | 817.2 | 807.8 | 337.3 | 420.3 | 83 | 0.402 | 24.32 | 149.1
1907:36 | 3600:00 | 148.4 | 108.1 | 817.9 | 806.8 | 337.6 | 421.5 | 83.2 | 0.384 | 24.4 | 149.8
1907:48 | 3602:24 | 148.6 | 107.8 | 818.4 | 807.7 | 336.7 | 419.9 | 83.1 | 0.374 | 24.4 | 150.1
1908:00 | 3602:24 | 148.5 | 107.8 | 817.9 | 807.7 | 336.2 | 418.5 | 83 | 0.401 | 24.38 | 149.7
1908:12 | 3602:24 | 148.4 | 107.7 | 817.8 | 807.8 | 336.5 | 419.3 | 83.2 | 0.381 | 24.41 | 150.1
1908:24 | 3595:12 | 148 | 107.5 | 818.7 | 807.1 | 337.8 | 420.4 | 83.2 | 0.383 | 24.41 | 149.3
1908:36 | 3595:12 | 148 | 107.4 | 819.2 | 807 | 336.5 | 418.8 | 83.4 | 0.349 | 24.46 | 149.9
1908:48 | 3595:12 | 148.2 | 107.8 | 818.4 | 807.2 | 337.2 | 418.5 | 83.4 | 0.357 | 24.47 | 150.1
1909:00 | 3597:36 | 148.2 | 108.1 | 818.9 | 807.2 | 336.5 | 418.9 | 83.3 | 0.387 | 24.46 | 150.1
1909:12 | 3602:24 | 148.6 | 107.9 | 818.1 | 807.9 | 335.3 | 415 | 83.4 | 0.381 | 24.45 | 150.3
1909:24 | 3607:12 | 148.7 | 108.1 | 817.9 | 808.3 | 338 | 422.8 | 83.3 | 0.385 | 24.46 | 150.6
1909:36 | 3604:48 | 148.6 | 108.5 | 817.1 | 808.2 | 337.3 | 420.3 | 83.2 | 0.36 | 24.48 | 149.6
1909:48 | 3602:24 | 148.4 | 108.4 | 817.2 | 808.1 | 338.9 | 422.8 | 83.4 | 0.398 | 24.45 | 149.7
1910:00 | 3600:00 | 148.6 | 108.6 | 817.3 | 808.9 | 338.4 | 420.1 | 83.3 | 0.381 | 24.42 | 149.8
1910:12 | 3600:00 | 148.7 | 108.6 | 817.5 | 808.2 | 339.6 | 422.5 | 83.2 | 0.396 | 24.41 | 149.9
1910:24 | 3604:48 | 148.7 | 108.2 | 817.2 | 807.9 | 337.8 | 419.6 | 83.3 | 0.405 | 24.4 | 149.6
1910:36 | 3597:36 | 148.6 | 107.9 | 816.4 | 808.2 | 337.6 | 421.7 | 83.3 | 0.378 | 24.41 | 149.8
1910:48 | 3595:12 | 148.4 | 107.9 | 816.7 | 807.3 | 338.5 | 419.9 | 83.1 | 0.411 | 24.41 | 149.2
1911:00 | 3597:36 | 148.4 | 107.7 | 816.7 | 808.3 | 337.6 | 420.6 | 83.4 | 0.381 | 24.43 | 150.2
1911:12 | 3600:00 | 148.7 | 107.6 | 817.4 | 808.2 | 336.1 | 418.9 | 83.2 | 0.384 | 24.48 | 149.9
1911:24 | 3595:12 | 148.3 | 107.3 | 817.5 | 807.8 | 337.2 | 419.9 | 83.2 | 0.378 | 24.42 | 149.1
1911:36 | 3592:48 | 148.3 | 107.7 | 817.4 | 807.7 | 340.3 | 422.1 | 83 | 0.378 | 24.43 | 149.8
1911:48 | 3592:48 | 148.3 | 107.9 | 816.9 | 807.6 | 340.1 | 422.5 | 82.9 | 0.412 | 24.46 | 149.6
1912:00 | 3597:36 | 148.4 | 108.1 | 816.9 | 809 | 339.1 | 421.2 | 83 | 0.379 | 24.44 | 150.2
1912:12 | 3602:24 | 148.4 | 108.1 | 817.1 | 808.4 | 340.1 | 424.4 | 82.8 | 0.397 | 24.44 | 150
1912:24 | 3600:00 | 148.6 | 108.5 | 817.3 | 808.8 | 341.4 | 425.2 | 83 | 0.389 | 24.46 | 148.9
1912:36 | 3595:12 | 148.4 | 108.6 | 817.4 | 808.7 | 339.7 | 423 | 82.9 | 0.399 | 24.47 | 148.6
1912:48 | 3595:12 | 148.5 | 108.5 | 817.4 | 808.4 | 339.7 | 423.7 | 82.8 | 0.407 | 24.46 | 149.7
1913:00 | 3597:36 | 148.6 | 108.3 | 817.3 | 809 | 340.7 | 423.3 | 82.8 | 0.382 | 24.42 | 149.1
1913:12 | 3597:36 | 148.5 | 107.9 | 817.1 | 807.3 | 339.5 | 423.7 | 82.8 | 0.397 | 24.44 | 149.9
1913:24 | 3597:36 | 148.4 | 107.7 | 817.2 | 808 | 339.9 | 421.1 | 82.8 | 0.389 | 24.43 | 149.1
1913:36 | 3595:12 | 148.5 | 107.8 | 817.3 | 807.8 | 341.9 | 424.4 | 83 | 0.396 | 24.46 | 149.8
1913:48 | 3595:12 | 148.3 | 107.2 | 817.3 | 807.4 | 338.9 | 418.9 | 82.9 | 0.407 | 24.48 | 149.7
1914:00 | 3592:48 | 148.4 | 107.2 | 816.8 | 807.3 | 341 | 424.7 | 82.9 | 0.38 | 24.44 | 149.7
1914:12 | 3590:24 | 148.4 | 107.7 | 816.7 | 807.8 | 341 | 422.9 | 82.9 | 0.409 | 24.47 | 149.7
1914:24 | 3595:12 | 148.6 | 107.8 | 816.9 | 807.5 | 337.8 | 421.2 | 82.9 | 0.371 | 24.44 | 150.1
1914:36 | 3597:36 | 148.6 | 107.9 | 817.1 | 808.3 | 341 | 424.6 | 82.9 | 0.389 | 24.46 | 150.1
1914:48 | 3597:36 | 148.8 | 108.2 | 816.8 | 808.2 | 339.6 | 421.5 | 83 | 0.391 | 24.46 | 150.1
1915:00 | 3597:36 | 148.7 | 108.2 | 817.1 | 808.1 | 338.9 | 421.5 | 83.1 | 0.386 | 24.48 | 149
1915:12 | 3597:36 | 148.6 | 108.3 | 817 | 807.9 | 337.4 | 420.6 | 83.2 | 0.386 | 24.49 | 149.4
1915:24 | 3597:36 | 148.6 | 108.2 | 816.9 | 807.7 | 339.5 | 421.8 | 83.2 | 0.356 | 24.43 | 149.7
1915:36 | 3597:36 | 148.6 | 108.4 | 817.1 | 807.6 | 338 | 419.5 | 83.3 | 0.401 | 24.47 | 149.7
1915:48 | 3602:24 | 148.7 | 108.3 | 816.8 | 808.1 | 337.3 | 421.9 | 83.3 | 0.369 | 24.47 | 150.3
1916:00 | 3600:00 | 148.7 | 108.4 | 817.7 | 807.8 | 336.1 | 418.2 | 83.3 | 0.36 | 24.43 | 149.9
1916:12 | 3597:36 | 148.7 | 108.6 | 817.2 | 806.9 | 337.4 | 420.1 | 83.3 | 0.377 | 24.46 | 149.7
1916:24 | 3597:36 | 148.7 | 108.3 | 817.1 | 807.9 | 335.1 | 417.7 | 83.3 | 0.365 | 24.44 | 149.9
1916:36 | 3595:12 | 148.6 | 108 | 817.7 | 807.9 | 340.1 | 425.4 | 83.4 | 0.395 | 24.48 | 149.6
1916:48 | 3597:36 | 148.6 | 107.8 | 817.8 | 808.1 | 338.1 | 420.8 | 83.4 | 0.374 | 24.45 | 150
1917:00 | 3595:12 | 148.7 | 107.7 | 817.1 | 808.4 | 336.9 | 422.3 | 83.3 | 0.42 | 24.46 | 150.1
1917:12 | 3597:36 | 148.7 | 107.6 | 817.4 | 807.6 | 335.7 | 417.2 | 83.3 | 0.367 | 24.45 | 150.1
1917:24 | 3595:12 | 148.4 | 107.4 | 816.8 | 808.2 | 338.4 | 421 | 83.2 | 0.358 | 24.46 | 149.4
1917:36 | 3595:12 | 148.3 | 108.1 | 816.8 | 807.7 | 338 | 418.6 | 83.4 | 0.395 | 24.44 | 149.3
1917:48 | 3597:36 | 148.3 | 108.1 | 817.1 | 807.6 | 338 | 422.1 | 83.4 | 0.396 | 24.45 | 150
1918:00 | 3602:24 | 148.7 | 108.3 | 817.2 | 807.5 | 337.2 | 420.3 | 83.3 | 0.384 | 24.41 | 150.2
1918:12 | 3602:24 | 148.5 | 108.4 | 817.7 | 807.4 | 338 | 419.7 | 83.6 | 0.381 | 24.47 | 150.1
1918:24 | 3602:24 | 148.6 | 108.6 | 817.7 | 807.2 | 334.4 | 417.8 | 83.4 | 0.36 | 24.45 | 150
1918:36 | 3602:24 | 148.6 | 108.3 | 818.1 | 807.6 | 338.2 | 422.3 | 83.4 | 0.384 | 24.48 | 149.4
1918:48 | 3602:24 | 148.4 | 108.1 | 817.5 | 807.6 | 337.7 | 421.8 | 83.5 | 0.403 | 24.46 | 149.9
1919:00 | 3602:24 | 148.4 | 107.7 | 817.6 | 807.5 | 336.6 | 418.1 | 83.4 | 0.398 | 24.44 | 150
1919:12 | 3597:36 | 148.7 | 107.5 | 817.2 | 807.8 | 335.9 | 419.9 | 83.2 | 0.375 | 24.46 | 149.1
1919:24 | 3592:48 | 148.2 | 107.3 | 817.1 | 807.9 | 338 | 419.9 | 83.2 | 0.375 | 24.4 | 149.7
1919:36 | 3595:12 | 148.3 | 107.1 | 817.3 | 807.9 | 337.3 | 420.1 | 83.2 | 0.366 | 24.44 | 149.9
1919:48 | 3595:12 | 148.4 | 107.6 | 817.4 | 807.7 | 336.6 | 418.9 | 83.2 | 0.365 | 24.45 | 149.9
1920:00 | 3597:36 | 148.5 | 107.9 | 817.2 | 807.9 | 337.7 | 421 | 83.2 | 0.358 | 24.4 | 149.8
1920:12 | 3600:00 | 148.5 | 108.1 | 817.4 | 807.8 | 335.9 | 418.5 | 83.2 | 0.369 | 24.38 | 149.6
1920:24 | 3607:12 | 148.7 | 108 | 817.7 | 808.2 | 336.9 | 420.8 | 83.2 | 0.367 | 25.06 | 150.5
1920:36 | 3614:24 | 148.9 | 108.4 | 818.1 | 808.1 | 337.7 | 421.2 | 83.3 | 0.412 | 25.11 | 150.7
1920:48 | 3616:48 | 149.1 | 108.4 | 818 | 808.1 | 335.7 | 417.5 | 83.4 | 0.372 | 25.08 | 150.9
1921:00 | 3621:36 | 149.1 | 108.8 | 817.9 | 807.7 | 334.7 | 416.6 | 83.3 | 0.368 | 25.13 | 151
1921:12 | 3621:36 | 149.4 | 108.8 | 817.8 | 808.1 | 333.8 | 416.3 | 83.4 | 0.359 | 25.1 | 151.1
1921:24 | 3626:24 | 149.4 | 108.3 | 818.1 | 808.6 | 333.6 | 418.8 | 83.4 | 0.369 | 25.08 | 151.1
1921:36 | 3628:48 | 149.4 | 107.9 | 817.4 | 808.9 | 335.3 | 416.1 | 83.5 | 0.35 | 25.12 | 150.8
1921:48 | 3628:48 | 149.5 | 107.9 | 817.2 | 808.3 | 335.4 | 417.9 | 83.6 | 0.387 | 25.14 | 151.3
1922:00 | 3626:24 | 149.7 | 107.8 | 817.7 | 808.9 | 334.7 | 416.8 | 83.5 | 0.383 | 25.11 | 150.9
1922:12 | 3626:24 | 149.5 | 107.7 | 817.9 | 807.9 | 336.2 | 419.7 | 83.5 | 0.365 | 25.17 | 151.1
1922:24 | 3619:12 | 149.2 | 107.6 | 818.5 | 807.9 | 335.7 | 418.9 | 83.7 | 0.386 | 25.11 | 149.9
1922:36 | 3607:12 | 148.8 | 107.6 | 818.3 | 807.1 | 337.7 | 418.6 | 83.6 | 0.356 | 25.08 | 149.2
1922:48 | 3604:48 | 148.3 | 107.3 | 818.3 | 806.6 | 338 | 421.8 | 83.6 | 0.371 | 25.12 | 149.9
1923:00 | 3609:36 | 148.6 | 107.3 | 818.4 | 807.4 | 337.2 | 420.3 | 83.5 | 0.341 | 25.07 | 150.5
1923:12 | 3612:00 | 148.8 | 107.6 | 818.1 | 807.7 | 335.8 | 418.5 | 83.4 | 0.363 | 25.06 | 150.4
1923:24 | 3609:36 | 148.6 | 108 | 818 | 807.3 | 338 | 422.8 | 83.5 | 0.412 | 25.07 | 150.1
1923:36 | 3607:12 | 148.6 | 108.1 | 818.6 | 807.7 | 337.6 | 421.2 | 83.4 | 0.361 | 25.06 | 149.3
1923:48 | 3609:36 | 148.4 | 108 | 818.6 | 808 | 335.7 | 417.5 | 83.4 | 0.353 | 25.09 | 149.9
1924:00 | 3609:36 | 148.8 | 108.3 | 819.4 | 808.2 | 336.6 | 421.4 | 83.5 | 0.351 | 25.06 | 150.3
1924:12 | 3614:24 | 148.8 | 108.2 | 818.9 | 808.5 | 336.6 | 418.8 | 83.5 | 0.37 | 25.03 | 149.7
1924:24 | 3612:00 | 148.7 | 108.1 | 818.3 | 807.8 | 336.5 | 419.5 | 83.4 | 0.347 | 25.03 | 150.1
1924:36 | 3609:36 | 148.6 | 108.3 | 818.7 | 808.3 | 337.8 | 421.7 | 83.5 | 0.361 | 25.06 | 149.2
1924:48 | 3607:12 | 148.3 | 108.3 | 818.2 | 809.1 | 338.9 | 422.1 | 83.5 | 0.382 | 25.04 | 149.7
1925:00 | 3609:36 | 148.6 | 108.3 | 817.7 | 809.2 | 334.3 | 417.1 | 83.4 | 0.358 | 24.97 | 149.8
1925:12 | 3609:36 | 148.8 | 108.2 | 818.6 | 808.8 | 335.7 | 418.3 | 83.2 | 0.355 | 25 | 149.4
1925:24 | 3607:12 | 148.7 | 108.1 | 818.8 | 808.3 | 337.6 | 420.3 | 83.3 | 0.403 | 24.96 | 150
1925:36 | 3607:12 | 148.6 | 107.9 | 818.4 | 808.2 | 337.7 | 420.8 | 83.2 | 0.374 | 24.98 | 149.9
1925:48 | 3607:12 | 148.8 | 107.7 | 818.2 | 808.2 | 338.1 | 422.9 | 83.1 | 0.362 | 24.98 | 150.1
1926:00 | 3604:48 | 148.7 | 107.7 | 818.2 | 807.8 | 337.3 | 421.2 | 83.2 | 0.4 | 24.97 | 150.1
1926:12 | 3604:48 | 148.3 | 107.7 | 818.3 | 808.3 | 337 | 419.9 | 83 | 0.371 | 24.97 | 150
1926:24 | 3602:24 | 148.3 | 107.6 | 818.7 | 808.5 | 339.9 | 422.5 | 84.8 | 0.396 | 24.95 | 149.9
1926:36 | 3602:24 | 148.3 | 107.7 | 818.1 | 808.3 | 338.4 | 422.3 | 84.6 | 0.369 | 24.9 | 150.1
1926:48 | 3604:48 | 148.4 | 107.8 | 817.7 | 808.2 | 343.1 | 427.9 | 84.6 | 0.378 | 24.95 | 149.9
1927:00 | 3604:48 | 148.5 | 107.8 | 818.7 | 808.5 | 340.6 | 423 | 84.4 | 0.382 | 24.9 | 150.2
1927:12 | 3607:12 | 148.6 | 108.2 | 818.2 | 807.9 | 340.6 | 424.7 | 84.4 | 0.384 | 24.9 | 150.1
1927:24 | 3602:24 | 148.4 | 108.1 | 817.3 | 807.9 | 341.4 | 424.3 | 84.5 | 0.396 | 24.9 | 149.7
1927:36 | 3602:24 | 148.3 | 108.5 | 817.9 | 808.2 | 341.5 | 425.1 | 84.4 | 0.393 | 24.94 | 148.9
1927:48 | 3604:48 | 148.5 | 108.7 | 818.7 | 807.7 | 340.4 | 423.7 | 84.5 | 0.388 | 24.92 | 149.9
1928:00 | 3607:12 | 148.7 | 108.7 | 818.3 | 808.4 | 337.6 | 419.7 | 84.6 | 0.369 | 24.89 | 150.3
1928:12 | 3609:36 | 148.8 | 108.8 | 818.4 | 807.9 | 338.1 | 421.1 | 84.4 | 0.376 | 24.87 | 150.2
1928:24 | 3604:48 | 148.5 | 108.1 | 817.5 | 808.1 | 338.9 | 421.2 | 84.3 | 0.376 | 24.85 | 148.9
1928:36 | 3600:00 | 148.3 | 107.7 | 818.1 | 807.6 | 339.9 | 424.6 | 84.1 | 0.376 | 24.9 | 149.3
1928:48 | 3597:36 | 148.2 | 107.2 | 818.1 | 807.3 | 337 | 417.9 | 84.4 | 0.408 | 24.9 | 149.8
1929:00 | 3597:36 | 148.2 | 107.2 | 818.3 | 807.5 | 340.4 | 424.4 | 84.3 | 0.368 | 24.87 | 150.3
1929:12 | 3602:24 | 148.4 | 107.6 | 818.6 | 807.3 | 339.2 | 421.4 | 84.4 | 0.384 | 24.85 | 150.4
1929:24 | 3604:48 | 148.6 | 108 | 818.4 | 807.1 | 340.3 | 424.8 | 84.4 | 0.369 | 24.83 | 149.9
1929:36 | 3607:12 | 148.6 | 108.5 | 817.8 | 808.1 | 340.4 | 424.6 | 84.4 | 0.415 | 24.87 | 150.2
1929:48 | 3607:12 | 148.7 | 108.7 | 818.7 | 808.1 | 337.4 | 421.2 | 84.4 | 0.369 | 24.87 | 149.7
1930:00 | 3607:12 | 148.6 | 108.9 | 818.8 | 808.3 | 338.2 | 422.3 | 84.4 | 0.39 | 24.79 | 148.9
1930:12 | 3604:48 | 148.4 | 108.6 | 818.6 | 807.6 | 338.7 | 422.9 | 84.4 | 0.372 | 24.82 | 149
1930:24 | 3604:48 | 148.6 | 108.2 | 818.3 | 808.1 | 339.6 | 422.3 | 84.5 | 0.414 | 24.77 | 149.3
1930:36 | 3602:24 | 148.4 | 107.9 | 817.8 | 807.1 | 338.4 | 423.4 | 84.3 | 0.363 | 24.82 | 149.2
1930:48 | 3604:48 | 148.5 | 107.8 | 818.2 | 807.7 | 337.7 | 419 | 84.5 | 0.371 | 24.8 | 150.3
1931:00 | 3604:48 | 148.7 | 107.5 | 818.3 | 807.7 | 338.4 | 423.2 | 84.4 | 0.372 | 24.79 | 150.3
1931:12 | 3602:24 | 148.4 | 107.3 | 818.7 | 808 | 340.3 | 423.4 | 84.4 | 0.401 | 24.78 | 148.8
1931:24 | 3600:00 | 148.1 | 107.5 | 818 | 807.7 | 340.8 | 425.2 | 84.4 | 0.371 | 24.78 | 148.7
1931:36 | 3597:36 | 148.2 | 107.7 | 818.6 | 807.3 | 337.2 | 421.4 | 84.4 | 0.384 | 24.79 | 149.8
1931:48 | 3602:24 | 148.3 | 107.9 | 818.7 | 807.6 | 337.2 | 421.2 | 84.3 | 0.371 | 24.79 | 150.2
1932:00 | 3602:24 | 148.4 | 108.3 | 817.9 | 806.7 | 337 | 418.8 | 84.5 | 0.394 | 24.69 | 150.2
1932:12 | 3607:12 | 148.7 | 108.7 | 818.6 | 808.1 | 336.7 | 419.6 | 84.5 | 0.419 | 24.74 | 149.7
1932:24 | 3607:12 | 148.8 | 109.1 | 818.6 | 807.9 | 336.5 | 419.3 | 84.3 | 0.357 | 24.68 | 149.6
1932:36 | 3604:48 | 148.6 | 108.6 | 818.3 | 808.4 | 336.7 | 420.4 | 84.4 | 0.37 | 24.72 | 149.8
1932:48 | 3602:24 | 148.6 | 108.2 | 818.5 | 808.1 | 336.7 | 417.5 | 84.4 | 0.375 | 24.74 | 149.4
1933:00 | 3602:24 | 148.3 | 108 | 818.5 | 808 | 338 | 421.5 | 84.5 | 0.376 | 24.75 | 150
1933:12 | 3602:24 | 148.4 | 107.8 | 818.8 | 807.9 | 337.3 | 420.4 | 84.4 | 0.383 | 24.71 | 149.9
1933:24 | 3602:24 | 148.3 | 107.6 | 818.2 | 807.2 | 338.9 | 423.2 | 84.2 | 0.363 | 24.72 | 149.9
1933:36 | 3602:24 | 148.7 | 107.4 | 818.2 | 807.8 | 335.7 | 420.1 | 84.2 | 0.414 | 24.73 | 150.2
1933:48 | 3604:48 | 148.5 | 107.8 | 818.1 | 807.2 | 336.7 | 419.7 | 84.3 | 0.353 | 24.67 | 150.1
1934:00 | 3604:48 | 148.5 | 107.9 | 818.7 | 807.7 | 337.8 | 422.9 | 84.3 | 0.364 | 24.7 | 149.3
1934:12 | 3604:48 | 148.6 | 108.3 | 818.6 | 807.7 | 338.4 | 422.8 | 84.3 | 0.369 | 24.69 | 149.7
1934:24 | 3604:48 | 148.5 | 108.7 | 818.3 | 807.4 | 337.4 | 420.3 | 84.2 | 0.38 | 24.71 | 149.1
1934:36 | 3607:12 | 148.6 | 108.7 | 818.8 | 808.3 | 337.4 | 419.7 | 84.1 | 0.383 | 24.7 | 150.2
1934:48 | 3609:36 | 148.7 | 108.7 | 818.7 | 807.2 | 335.7 | 420.1 | 84.2 | 0.386 | 24.7 | 150.3
1935:00 | 3609:36 | 148.7 | 108.6 | 818.6 | 807.5 | 337.2 | 421.2 | 84.2 | 0.378 | 24.73 | 150.3
1935:12 | 3609:36 | 148.8 | 108.1 | 818.8 | 807.2 | 335.5 | 417.8 | 84.1 | 0.372 | 24.67 | 149.2
1935:24 | 3604:48 | 148.4 | 107.7 | 818.6 | 807.2 | 336.7 | 418.5 | 84.1 | 0.352 | 24.72 | 149.5
1935:36 | 3602:24 | 148.3 | 107.7 | 818.5 | 807.2 | 336.2 | 416.7 | 84.2 | 0.356 | 24.71 | 149.2
1935:48 | 3602:24 | 148.3 | 107.4 | 818 | 806.8 | 338.7 | 421.2 | 84 | 0.408 | 24.66 | 149.4
1936:00 | 3604:48 | 148.3 | 107.2 | 818.6 | 807.2 | 336.6 | 420.7 | 83.9 | 0.378 | 24.67 | 149.6
1936:12 | 3602:24 | 148.3 | 107.6 | 818.6 | 807.2 | 337.4 | 421.5 | 83.8 | 0.369 | 24.63 | 150
1936:24 | 3607:12 | 148.6 | 107.8 | 818.2 | 806.9 | 337.3 | 421.7 | 84 | 0.367 | 24.64 | 150.3
1936:36 | 3609:36 | 148.6 | 108.3 | 818.6 | 807.4 | 336.3 | 419 | 83.9 | 0.38 | 24.65 | 149.9
1936:48 | 3607:12 | 148.7 | 108.7 | 818.4 | 807.3 | 336.9 | 419.5 | 83.8 | 0.381 | 24.61 | 150.1
1937:00 | 3607:12 | 148.7 | 108.8 | 818.3 | 808.1 | 337.6 | 422.6 | 83.8 | 0.359 | 24.64 | 149.8
1937:12 | 3604:48 | 148.8 | 108.9 | 818.7 | 807.6 | 340 | 425.1 | 84 | 0.365 | 24.62 | 149.8
1937:24 | 3607:12 | 148.7 | 108.5 | 818.6 | 807.7 | 338.2 | 422.5 | 83.9 | 0.373 | 24.62 | 149.7
1937:36 | 3607:12 | 148.7 | 108.2 | 818.1 | 807.7 | 338.8 | 420.6 | 83.9 | 0.368 | 24.63 | 150.1
1937:48 | 3607:12 | 148.8 | 108.2 | 818.5 | 806.7 | 338 | 420.7 | 83.8 | 0.387 | 24.66 | 150.2
1938:00 | 3604:48 | 148.5 | 107.7 | 817.9 | 807.1 | 338.5 | 424.8 | 83.8 | 0.402 | 24.63 | 150
1938:12 | 3602:24 | 148.4 | 107.7 | 817.5 | 807.5 | 340.7 | 425.1 | 83.5 | 0.392 | 24.59 | 149.9
1938:24 | 3597:36 | 148.3 | 107.4 | 818.3 | 807.1 | 341.5 | 426.1 | 83.3 | 0.399 | 24.62 | 149.1
1938:36 | 3602:24 | 148.3 | 107.9 | 818.3 | 806.8 | 340.7 | 425.2 | 83.3 | 0.421 | 24.66 | 149.8
1938:48 | 3607:12 | 148.6 | 108.5 | 818.1 | 807.2 | 339.5 | 423.6 | 83.3 | 0.365 | 24.63 | 150.6
1939:00 | 3607:12 | 148.8 | 108.3 | 818.3 | 807.4 | 340.7 | 425.8 | 83.3 | 0.37 | 24.63 | 150.4
1939:12 | 3604:48 | 148.7 | 108.5 | 818.2 | 807.2 | 339.1 | 423.3 | 83.2 | 0.389 | 24.59 | 149.9
1939:24 | 3604:48 | 148.7 | 108.7 | 818.2 | 807.7 | 341.6 | 423.3 | 83.3 | 0.412 | 24.65 | 149.3
1939:36 | 3604:48 | 148.7 | 108.8 | 818.1 | 807.7 | 340.4 | 424.4 | 83.3 | 0.38 | 24.62 | 149.7
1939:48 | 3604:48 | 148.7 | 108.6 | 818.3 | 807.1 | 339.9 | 422.5 | 83.5 | 0.394 | 24.57 | 149.1
1940:00 | 3604:48 | 148.7 | 108.4 | 818.4 | 807.4 | 342.7 | 427.3 | 83.2 | 0.364 | 24.56 | 149.6
1940:12 | 3604:48 | 148.6 | 107.9 | 818.1 | 808.2 | 341.4 | 426.2 | 83.3 | 0.367 | 24.63 | 149.5
1940:24 | 3604:48 | 148.6 | 108 | 817.7 | 807.1 | 339.2 | 424 | 83.2 | 0.37 | 24.61 | 150.1
1940:36 | 3602:24 | 148.5 | 107.9 | 818.2 | 806.6 | 341.2 | 424.3 | 83.3 | 0.369 | 24.58 | 148.9
1940:48 | 3602:24 | 148.4 | 107.6 | 818.3 | 807.8 | 343.4 | 428.7 | 83.2 | 0.397 | 24.59 | 149.9
1941:00 | 3600:00 | 148.5 | 107.7 | 817.8 | 806.8 | 338.1 | 419.9 | 83.3 | 0.383 | 24.57 | 149.4
1941:12 | 3602:24 | 148.4 | 107.8 | 817.4 | 807.7 | 341.8 | 425.2 | 83.3 | 0.377 | 24.61 | 150.2
1941:24 | 3604:48 | 148.7 | 108.1 | 817.7 | 807.5 | 340 | 423.3 | 83.5 | 0.392 | 24.61 | 149.9
1941:36 | 3602:24 | 148.5 | 108.4 | 817.9 | 806.8 | 339.1 | 422.6 | 83.3 | 0.373 | 24.54 | 150.1
1941:48 | 3602:24 | 148.4 | 108.7 | 817.7 | 806.8 | 339.6 | 423.9 | 83.4 | 0.354 | 24.55 | 150.1
1942:00 | 3602:24 | 148.6 | 108.7 | 817.7 | 807.7 | 336.7 | 419.7 | 83.5 | 0.377 | 24.51 | 149.8
1942:12 | 3602:24 | 148.5 | 108.8 | 817.7 | 807.4 | 339.7 | 424.1 | 83.2 | 0.392 | 24.5 | 150.1
1942:24 | 3604:48 | 148.8 | 108.3 | 818.4 | 807.4 | 338.2 | 422.2 | 83.5 | 0.372 | 24.53 | 150
1942:36 | 3602:24 | 148.6 | 107.9 | 818.5 | 807.6 | 337.2 | 419.2 | 83.4 | 0.393 | 24.54 | 149.9
1942:48 | 3602:24 | 148.5 | 107.8 | 818.6 | 807.2 | 339.1 | 423.2 | 83.4 | 0.41 | 24.53 | 149.6
1943:00 | 3597:36 | 148.4 | 107.7 | 817.7 | 806.5 | 338.2 | 421.4 | 83.4 | 0.392 | 24.52 | 149.3
1943:12 | 3597:36 | 148.2 | 107.6 | 817.7 | 807.1 | 336.6 | 417.9 | 83.5 | 0.358 | 24.53 | 150.1
1943:24 | 3602:24 | 148.4 | 107.3 | 818.3 | 806.5 | 338.5 | 424.6 | 83.5 | 0.386 | 24.5 | 149.4
1943:36 | 3602:24 | 148.4 | 107.6 | 818 | 807.1 | 338.9 | 423 | 83.4 | 0.415 | 24.51 | 150.2
1943:48 | 3602:24 | 148.5 | 107.9 | 818.6 | 806.7 | 337.7 | 420.6 | 83.4 | 0.401 | 24.43 | 150.3
1944:00 | 3604:48 | 148.5 | 108.2 | 818.1 | 805.9 | 339.1 | 423.7 | 83.5 | 0.355 | 24.43 | 149.9
1944:12 | 3604:48 | 148.7 | 108.2 | 817.9 | 806.5 | 338.7 | 421.7 | 83.5 | 0.371 | 24.49 | 149.3
1944:24 | 3602:24 | 148.4 | 108.2 | 818.2 | 807.1 | 338.7 | 421.5 | 83.3 | 0.401 | 24.5 | 149.8
1944:36 | 3602:24 | 148.5 | 108.3 | 818.4 | 807.4 | 337.2 | 421.8 | 83.4 | 0.354 | 24.5 | 150.1
1944:48 | 3604:48 | 148.5 | 108.6 | 818.3 | 807.4 | 337.7 | 420.6 | 83.4 | 0.412 | 24.54 | 149.9
1945:00 | 3604:48 | 148.5 | 108.5 | 817.8 | 806.3 | 338.1 | 422.3 | 83.5 | 0.516 | 24.52 | 149.8
1945:12 | 3607:12 | 148.7 | 108.1 | 818 | 806.8 | 337.6 | 421.2 | 83.5 | 0.099 | 24.51 | 150.2
1945:24 | 3604:48 | 148.4 | 107.8 | 818.2 | 805.9 | 338.9 | 421.2 | 83.5 | 0.484 | 24.51 | 150.1
1945:36 | 3604:48 | 148.6 | 107.8 | 817.8 | 806.7 | 337 | 419.9 | 83.5 | 0.25 | 24.56 | 149.9
1945:48 | 3602:24 | 148.4 | 107.8 | 817.9 | 807.3 | 336.3 | 419.9 | 83.6 | 0.276 | 24.53 | 150.1
1946:00 | 3602:24 | 148.3 | 107.6 | 817.6 | 807.2 | 338 | 422.2 | 83.6 | 0.268 | 24.48 | 149.2
1946:12 | 3602:24 | 148.6 | 107.6 | 817.9 | 807.2 | 337.7 | 421.5 | 83.5 | 0.267 | 24.44 | 149.9
1946:24 | 3600:00 | 148.4 | 107.4 | 817.9 | 807.9 | 339.1 | 420.8 | 83.5 | 0.261 | 24.51 | 149.6
1946:36 | 3597:36 | 148.4 | 107.6 | 817.8 | 807.2 | 338.7 | 421 | 83.3 | 0.288 | 24.48 | 150
1946:48 | 3602:24 | 148.4 | 107.7 | 817.9 | 806.9 | 338.4 | 421.2 | 83.4 | 0.294 | 24.48 | 150.2
1947:00 | 3604:48 | 148.5 | 108.2 | 817.8 | 807.2 | 335.3 | 418.5 | 83.3 | 0.311 | 24.48 | 150.1
1947:12 | 3604:48 | 148.7 | 108.3 | 817.3 | 807.1 | 337.8 | 419.6 | 83.4 | 0.306 | 24.48 | 150.3
1947:24 | 3604:48 | 148.7 | 108.3 | 817.9 | 807 | 339.9 | 423.3 | 83.3 | 0.345 | 24.47 | 150
1947:36 | 3602:24 | 148.7 | 108.7 | 817.9 | 807.2 | 337 | 418.3 | 83.3 | 0.34 | 24.5 | 149.7
1947:48 | 3600:00 | 148.4 | 108.7 | 818.2 | 808.2 | 337.8 | 422.6 | 83.3 | 0.336 | 24.46 | 149.5
1948:00 | 3602:24 | 148.4 | 108.3 | 817.9 | 807.1 | 336.3 | 416.8 | 83.3 | 0.318 | 24.46 | 150.1
1948:12 | 3604:48 | 148.4 | 108.3 | 817.7 | 807.3 | 338.4 | 424.3 | 83.3 | 0.35 | 24.4 | 150.3
1948:24 | 3604:48 | 148.6 | 107.9 | 817.6 | 806.9 | 338.5 | 421.1 | 83.3 | 0.331 | 24.44 | 149.1
1948:36 | 3602:24 | 148.4 | 107.6 | 817.4 | 807.5 | 337.8 | 421.4 | 83.3 | 0.346 | 24.44 | 149.3
1948:48 | 3597:36 | 148.4 | 107.3 | 817.9 | 806.9 | 337.6 | 421.9 | 83.3 | 0.334 | 24.46 | 150
1949:00 | 3597:36 | 148.4 | 107.6 | 817.6 | 807.4 | 340.4 | 423.3 | 83.2 | 0.358 | 24.44 | 149.9
1949:12 | 3602:24 | 148.4 | 107.9 | 817.7 | 807.1 | 339.2 | 424.4 | 83 | 0.365 | 24.48 | 150.1
1949:24 | 3602:24 | 148.7 | 107.9 | 818.2 | 806.2 | 337.7 | 420.3 | 82.9 | 0.352 | 24.44 | 150.1
1949:36 | 3604:48 | 148.7 | 108.2 | 818.1 | 806.2 | 339.5 | 422.5 | 82.9 | 0.339 | 24.44 | 149.7
1949:48 | 3597:36 | 148.4 | 108.3 | 818.6 | 806.1 | 339.7 | 424.8 | 82.8 | 0.348 | 24.41 | 149.8
1950:00 | 3602:24 | 148.6 | 108.4 | 818.3 | 806.1 | 338.8 | 422.6 | 82.7 | 0.356 | 24.44 | 150.2
1950:12 | 3607:12 | 148.8 | 108.7 | 818.1 | 805.5 | 341.5 | 426.5 | 82.7 | 0.375 | 24.41 | 149.4
1950:24 | 3604:48 | 148.7 | 108.6 | 818.4 | 806.4 | 339.1 | 422.3 | 82.7 | 0.376 | 24.38 | 150
1950:36 | 3604:48 | 148.6 | 108.4 | 818.1 | 806.6 | 341.2 | 423.7 | 82.6 | 0.39 | 24.38 | 150.2
1950:48 | 3604:48 | 148.7 | 108.1 | 818.1 | 807.3 | 342.3 | 426.5 | 82.7 | 0.386 | 24.42 | 150.1
1951:00 | 3604:48 | 148.8 | 108.1 | 818.3 | 806.7 | 338.8 | 421.7 | 82.8 | 0.39 | 24.43 | 150.2
1951:12 | 3600:00 | 148.7 | 107.8 | 818.1 | 806.4 | 339.5 | 422.9 | 82.6 | 0.343 | 24.43 | 149.4
1951:24 | 3597:36 | 148.3 | 107.6 | 817.6 | 806.3 | 341.8 | 426.6 | 82.6 | 0.367 | 24.42 | 148.6
1951:36 | 3595:12 | 148.5 | 107.7 | 818.2 | 806.1 | 340.6 | 425.2 | 82.7 | 0.409 | 24.44 | 149.9
1951:48 | 3597:36 | 148.6 | 107.5 | 818.4 | 807.2 | 341 | 423.3 | 82.7 | 0.346 | 24.44 | 150.2
1952:00 | 3602:24 | 148.7 | 107.9 | 818.1 | 805.8 | 339.1 | 421.9 | 82.7 | 0.383 | 24.41 | 150.3
1952:12 | 3602:24 | 148.7 | 108.1 | 818.4 | 805.4 | 339.6 | 420.7 | 83 | 0.368 | 24.4 | 150.4
1952:24 | 3607:12 | 148.8 | 108.4 | 818.2 | 807.1 | 341.2 | 425.7 | 82.9 | 0.359 | 24.4 | 150.2
1952:36 | 3602:24 | 148.7 | 108.5 | 818 | 806.7 | 337.2 | 419.7 | 82.9 | 0.366 | 24.44 | 150.1
1952:48 | 3604:48 | 148.6 | 108.6 | 818 | 807 | 340.4 | 424.6 | 83.1 | 0.377 | 24.4 | 150
1953:00 | 3604:48 | 148.7 | 108.7 | 818.1 | 806.9 | 339.6 | 424.8 | 83 | 0.406 | 24.44 | 149.4
1953:12 | 3602:24 | 148.9 | 108.8 | 818.2 | 806 | 338.7 | 423.4 | 83 | 0.368 | 24.39 | 150.2
1953:24 | 3602:24 | 148.6 | 108.3 | 818.5 | 807.6 | 340 | 425.1 | 82.8 | 0.372 | 24.42 | 149.9
1953:36 | 3604:48 | 148.7 | 108.1 | 817.9 | 806.3 | 338.5 | 419.9 | 83.2 | 0.376 | 24.44 | 150.4
1953:48 | 3604:48 | 148.5 | 108 | 817.7 | 807.3 | 337 | 418.9 | 83.3 | 0.336 | 24.43 | 150.4
1954:00 | 3604:48 | 148.8 | 108.2 | 818.2 | 806.4 | 337.4 | 420.6 | 83.3 | 0.367 | 24.44 | 150.2
1954:12 | 3602:24 | 148.5 | 107.9 | 818.4 | 806.3 | 339.3 | 422.8 | 83.3 | 0.385 | 24.46 | 149.7
1954:24 | 3602:24 | 148.6 | 107.7 | 817.8 | 807 | 339.1 | 423.3 | 83.3 | 0.38 | 24.46 | 149.6
1954:36 | 3602:24 | 148.5 | 107.8 | 817.6 | 806.9 | 338.4 | 421.5 | 83.1 | 0.366 | 24.49 | 150.1
1954:48 | 3604:48 | 148.6 | 107.6 | 818.2 | 807 | 337.2 | 419.2 | 83.3 | 0.384 | 24.51 | 150.2
1955:00 | 3604:48 | 148.7 | 107.6 | 818.3 | 807 | 337.8 | 422.8 | 83.2 | 0.408 | 24.43 | 150.3
1955:12 | 3604:48 | 148.6 | 107.8 | 818.4 | 807.1 | 336.5 | 419.7 | 83.2 | 0.399 | 24.44 | 150.4
1955:24 | 3607:12 | 148.5 | 108.2 | 818 | 807.2 | 336.7 | 418.8 | 83.3 | 0.373 | 24.48 | 150.1
1955:36 | 3602:24 | 148.4 | 108.4 | 818.4 | 807.5 | 338.1 | 420.1 | 83.4 | 0.365 | 24.46 | 150
1955:48 | 3604:48 | 148.5 | 108.4 | 818.2 | 807.2 | 337.3 | 421.9 | 83.3 | 0.396 | 24.44 | 150
1956:00 | 3604:48 | 148.5 | 108.6 | 817.8 | 807.1 | 338.7 | 421.5 | 83.2 | 0.372 | 24.49 | 150.1
1956:12 | 3609:36 | 148.6 | 108.8 | 818.3 | 807.7 | 339.2 | 424.3 | 83.5 | 0.374 | 24.42 | 150.6
1956:24 | 3609:36 | 148.8 | 108.4 | 817.8 | 807.6 | 337.8 | 420.3 | 83.4 | 0.381 | 24.45 | 149.7
1956:36 | 3604:48 | 148.6 | 108.2 | 817.6 | 807.6 | 336.2 | 418.8 | 83.3 | 0.381 | 24.44 | 149.5
1956:48 | 3602:24 | 148.4 | 108 | 817.4 | 807.4 | 338.9 | 423.9 | 83.4 | 0.364 | 24.49 | 150
1957:00 | 3604:48 | 148.6 | 107.7 | 818.1 | 806.8 | 339.6 | 425.5 | 83.2 | 0.363 | 24.46 | 150.1
1957:12 | 3604:48 | 148.6 | 107.6 | 817.8 | 807.3 | 339.6 | 423.9 | 83.3 | 0.392 | 24.43 | 150.2
1957:24 | 3604:48 | 148.6 | 107.5 | 817.8 | 807.3 | 336.3 | 419.3 | 83.2 | 0.365 | 24.41 | 149.2
1957:36 | 3600:00 | 148.3 | 107.4 | 818.3 | 806.4 | 339.2 | 421.7 | 83.2 | 0.357 | 24.44 | 149.3
1957:48 | 3597:36 | 148.2 | 107.7 | 817.9 | 806.2 | 339.2 | 423.7 | 83 | 0.371 | 24.4 | 150
1958:00 | 3600:00 | 148.3 | 108 | 817.9 | 806.1 | 338 | 422.1 | 83.2 | 0.39 | 24.44 | 150.4
1958:12 | 3604:48 | 148.6 | 108.1 | 818.1 | 806.6 | 337.2 | 420.4 | 83.2 | 0.369 | 24.41 | 150.5
1958:24 | 3607:12 | 148.6 | 108.2 | 818.2 | 806.2 | 337.2 | 421.2 | 83.1 | 0.385 | 24.41 | 150.4
1958:36 | 3607:12 | 148.4 | 108.3 | 818 | 806.9 | 338.4 | 419.2 | 83.2 | 0.381 | 24.4 | 149.9
1958:48 | 3602:24 | 148.6 | 108.4 | 818 | 806.8 | 337.6 | 418.5 | 83.1 | 0.412 | 24.4 | 148.8
1959:00 | 3604:48 | 148.4 | 108.4 | 818.3 | 806.8 | 341.4 | 424.6 | 83 | 0.364 | 24.37 | 149.5
1959:12 | 3604:48 | 148.5 | 108.6 | 818.4 | 806.9 | 338.5 | 422.9 | 83.2 | 0.371 | 24.38 | 150.3
1959:24 | 3604:48 | 148.7 | 108.6 | 818.6 | 807.2 | 338 | 421.4 | 82.9 | 0.357 | 24.36 | 149.9
1959:36 | 3607:12 | 148.6 | 108.6 | 818.6 | 807.1 | 337.2 | 420.6 | 83.1 | 0.37 | 24.36 | 150.2
1959:48 | 3604:48 | 148.6 | 108.3 | 817.9 | 807 | 338.4 | 423 | 83 | 0.398 | 24.36 | 149.6
1960:00 | 3602:24 | 148.4 | 108.1 | 817.7 | 806.5 | 339.1 | 421 | 82.9 | 0.39 | 24.36 | 149.6
1960:12 | 3602:24 | 148.3 | 107.8 | 817.7 | 806.8 | 339.3 | 422.8 | 83 | 0.374 | 24.37 | 148.8
1960:24 | 3597:36 | 148.3 | 107.6 | 818 | 806.4 | 340.1 | 424 | 83.2 | 0.39 | 24.41 | 149.2
1960:36 | 3600:00 | 148.3 | 107.6 | 818.2 | 806.6 | 339.1 | 421.2 | 83.1 | 0.385 | 24.37 | 150.2
1960:48 | 3600:00 | 148.4 | 107.4 | 817.7 | 806.8 | 340.8 | 424.8 | 83.1 | 0.382 | 24.4 | 150.1
1961:00 | 3602:24 | 148.4 | 107.8 | 817.9 | 807.2 | 338.5 | 420.8 | 83.1 | 0.404 | 24.41 | 150.3
1961:12 | 3604:48 | 148.4 | 108.1 | 818.2 | 807.1 | 339.3 | 423.9 | 83.2 | 0.424 | 24.4 | 150.5
1961:24 | 3604:48 | 148.7 | 108.4 | 817.4 | 806.9 | 338.1 | 419.9 | 83.1 | 0.374 | 24.4 | 150.1
1961:36 | 3602:24 | 148.3 | 108.7 | 818 | 806.6 | 339.3 | 424 | 82.8 | 0.393 | 24.34 | 149.2
1961:48 | 3602:24 | 148.4 | 108.6 | 818.4 | 806.2 | 341.8 | 424.1 | 83 | 0.411 | 24.33 | 149.7
1962:00 | 3602:24 | 148.4 | 108.7 | 817.8 | 806.9 | 339.1 | 422.2 | 83 | 0.401 | 24.33 | 150.1
1962:12 | 3602:24 | 148.4 | 108.3 | 818.1 | 807.3 | 340.7 | 424 | 83 | 0.367 | 24.34 | 149.4
1962:24 | 3602:24 | 148.4 | 108.2 | 819.2 | 805.9 | 340.6 | 423.2 | 82.9 | 0.409 | 24.32 | 149.9
1962:36 | 3604:48 | 148.6 | 107.9 | 818.1 | 805.8 | 339.6 | 421.8 | 82.9 | 0.385 | 24.35 | 150.2
1962:48 | 3602:24 | 148.3 | 107.9 | 817.9 | 805.2 | 339.3 | 421.1 | 82.9 | 0.376 | 24.34 | 149.7
1963:00 | 3602:24 | 148.3 | 107.8 | 818.5 | 805.4 | 339.5 | 422.2 | 83.2 | 0.399 | 24.34 | 149.8
1963:12 | 3602:24 | 148.3 | 107.7 | 817.9 | 805.8 | 339.6 | 422.5 | 83 | 0.401 | 24.35 | 150.1
1963:24 | 3602:24 | 148.5 | 107.6 | 818.1 | 806.9 | 340 | 423.7 | 83.1 | 0.38 | 24.33 | 149.9
1963:36 | 3604:48 | 148.4 | 107.6 | 817.7 | 807.4 | 338.9 | 421.7 | 83.2 | 0.401 | 24.3 | 150.3
1963:48 | 3602:24 | 148.4 | 107.6 | 817.8 | 808 | 339.2 | 423.4 | 82.9 | 0.381 | 24.32 | 149.9
1964:00 | 3597:36 | 148.4 | 107.5 | 817.7 | 806.8 | 338.5 | 421.8 | 82.9 | 0.396 | 24.28 | 149.7
1964:12 | 3597:36 | 148.2 | 107.6 | 818.1 | 806.3 | 336.6 | 418.6 | 82.9 | 0.372 | 24.27 | 149.8
1964:24 | 3602:24 | 148.3 | 107.6 | 818.3 | 806 | 338.7 | 421.5 | 83 | 0.369 | 24.28 | 150.2
1964:36 | 3604:48 | 148.3 | 107.9 | 818.6 | 806.3 | 338 | 420.8 | 82.9 | 0.391 | 24.28 | 150.1
1964:48 | 3607:12 | 148.5 | 108.1 | 817.8 | 806 | 340.4 | 423.3 | 83.1 | 0.356 | 24.27 | 149.8
1965:00 | 3604:48 | 148.4 | 108.2 | 818.1 | 806.7 | 335.9 | 417.7 | 83.1 | 0.376 | 24.27 | 150.2
1965:12 | 3607:12 | 148.4 | 108.3 | 818.5 | 805.6 | 336.3 | 418.1 | 83.2 | 0.383 | 24.31 | 150.4
1965:24 | 3609:36 | 148.4 | 108.4 | 818.3 | 806.4 | 338 | 420.3 | 83.2 | 0.366 | 24.28 | 150.2
1965:36 | 3609:36 | 148.3 | 108.6 | 818.3 | 806.3 | 335 | 418.6 | 83.3 | 0.355 | 24.29 | 150.2
1965:48 | 3614:24 | 148.6 | 108.6 | 818.5 | 805.9 | 336.3 | 419.9 | 83.2 | 0.378 | 24.28 | 149.9
1966:00 | 3612:00 | 148.5 | 108.2 | 817.9 | 806.2 | 337.4 | 420.1 | 83.3 | 0.375 | 24.28 | 149.3
1966:12 | 3609:36 | 148.3 | 107.9 | 817.9 | 806.2 | 337.7 | 420.6 | 83.4 | 0.367 | 24.28 | 149.9
1966:24 | 3607:12 | 148.4 | 107.7 | 818.2 | 806.6 | 338.2 | 422.9 | 83.2 | 0.363 | 24.28 | 150.3
1966:36 | 3607:12 | 148.4 | 107.4 | 818.3 | 807.2 | 336.1 | 418.8 | 83.1 | 0.359 | 24.33 | 149.9
1966:48 | 3604:48 | 148.2 | 107.2 | 818 | 807.3 | 339.6 | 422.9 | 83.1 | 0.357 | 24.28 | 149.8
1967:00 | 3602:24 | 148.4 | 107.6 | 818.2 | 807.6 | 339.7 | 421.8 | 83.1 | 0.369 | 24.25 | 150.1
1967:12 | 3604:48 | 148.3 | 107.8 | 818.4 | 807.3 | 337.7 | 419 | 83.3 | 0.405 | 24.28 | 150.3
1967:24 | 3607:12 | 148.4 | 108.2 | 817.6 | 807.6 | 337.8 | 421.7 | 83.4 | 0.385 | 24.29 | 150.6
1967:36 | 3607:12 | 148.4 | 108.4 | 818.3 | 806.8 | 337.7 | 421.2 | 83.2 | 0.345 | 24.28 | 150.1
1967:48 | 3607:12 | 148.7 | 108.6 | 817.4 | 807 | 337.4 | 420.3 | 83.3 | 0.347 | 24.35 | 150.1
1968:00 | 3607:12 | 148.5 | 108.5 | 817.6 | 806.7 | 337.4 | 420.7 | 83.3 | 0.378 | 24.28 | 149.8
1968:12 | 3607:12 | 148.6 | 108.8 | 818.1 | 807.1 | 339.7 | 422.1 | 83.4 | 0.38 | 24.31 | 149.7
1968:24 | 3604:48 | 148.6 | 108.4 | 817.6 | 807.1 | 336.2 | 418.9 | 83.3 | 0.384 | 24.33 | 149.9
1968:36 | 3607:12 | 148.5 | 108.1 | 817.9 | 807.6 | 339.2 | 420.8 | 83.4 | 0.363 | 24.31 | 149.2
1968:48 | 3604:48 | 148.3 | 108 | 817.7 | 807.2 | 338.5 | 423.3 | 83.3 | 0.357 | 24.36 | 149.9
1969:00 | 3602:24 | 148.4 | 107.8 | 818.1 | 807.1 | 335.5 | 417.7 | 83.3 | 0.361 | 24.37 | 150.2
1969:12 | 3604:48 | 148.4 | 107.8 | 817.5 | 806.7 | 338.4 | 421 | 83.3 | 0.399 | 24.31 | 150.3
1969:24 | 3604:48 | 148.5 | 107.4 | 817.6 | 806.5 | 338.8 | 421.1 | 83.4 | 0.374 | 24.33 | 149.3
1969:36 | 3604:48 | 148.5 | 107.4 | 817.9 | 807.4 | 338.9 | 422.5 | 83.3 | 0.371 | 24.38 | 150.3
1969:48 | 3602:24 | 148.3 | 107.4 | 817.9 | 806.8 | 338.7 | 422.8 | 83.4 | 0.378 | 24.35 | 149.9
1970:00 | 3602:24 | 148.4 | 107.9 | 818.2 | 806.9 | 339.1 | 422.5 | 83.4 | 0.392 | 24.33 | 149.8
1970:12 | 3604:48 | 148.3 | 108.1 | 817.7 | 806.7 | 338.4 | 420.4 | 83.5 | 0.365 | 24.37 | 150.3
1970:24 | 3604:48 | 148.6 | 108.2 | 817.6 | 807.6 | 336.2 | 419.3 | 83.4 | 0.358 | 24.35 | 150.3
1970:36 | 3607:12 | 148.6 | 108.2 | 817.4 | 807.1 | 336.7 | 420.3 | 83.7 | 0.367 | 24.38 | 150
1970:48 | 3607:12 | 148.4 | 108.3 | 817.8 | 806.7 | 337.8 | 421.5 | 83.6 | 0.371 | 24.4 | 149.2
1971:00 | 3604:48 | 148.3 | 108.6 | 817.8 | 806.7 | 339.6 | 423 | 83.5 | 0.412 | 24.33 | 150.1
1971:12 | 3604:48 | 148.3 | 108.4 | 818.7 | 806.9 | 338.5 | 422.1 | 83.5 | 0.385 | 24.36 | 149.4
1971:24 | 3607:12 | 148.3 | 108.6 | 818.4 | 806.8 | 338.9 | 421.5 | 83.4 | 0.375 | 24.37 | 150
1971:36 | 3607:12 | 148.7 | 108 | 817.8 | 807.2 | 337.8 | 422.5 | 83.5 | 0.36 | 24.37 | 150
1971:48 | 3609:36 | 148.6 | 107.7 | 817.8 | 806.3 | 336.2 | 419.2 | 83.6 | 0.368 | 24.4 | 149.7
1972:00 | 3604:48 | 148.4 | 107.4 | 817.6 | 806.6 | 337.8 | 419 | 83.6 | 0.367 | 24.36 | 150.2
1972:12 | 3602:24 | 148.4 | 107.6 | 817.8 | 806.6 | 338.4 | 421.2 | 83.4 | 0.358 | 24.4 | 149.7
1972:24 | 3600:00 | 148.3 | 107.7 | 816.8 | 806.9 | 341 | 423.3 | 83.2 | 0.359 | 24.38 | 149.3
1972:36 | 3600:00 | 148.4 | 108 | 817.9 | 806.9 | 339.7 | 422.2 | 83 | 0.39 | 24.41 | 150.2
1972:48 | 3604:48 | 148.5 | 108.4 | 817.8 | 806.7 | 339.5 | 423.2 | 83.2 | 0.405 | 24.36 | 150.4
1973:00 | 3604:48 | 148.6 | 108.5 | 817.8 | 806.4 | 338.2 | 420.1 | 82.9 | 0.378 | 24.36 | 150.4
1973:12 | 3604:48 | 148.6 | 108.7 | 817.8 | 806.7 | 338.9 | 422.1 | 82.9 | 0.371 | 24.35 | 149.9
1973:24 | 3604:48 | 148.7 | 108.8 | 817.4 | 807.4 | 339.3 | 421.4 | 82.9 | 0.398 | 24.33 | 149.8
1973:36 | 3604:48 | 148.6 | 108.8 | 817.8 | 807.3 | 341.4 | 425.2 | 82.9 | 0.377 | 24.35 | 149.2
1973:48 | 3604:48 | 148.6 | 108.3 | 817.4 | 806.7 | 341.4 | 427 | 83 | 0.38 | 24.34 | 149.9
1974:00 | 3604:48 | 148.6 | 108.2 | 818.4 | 805.5 | 340 | 423.3 | 83 | 0.385 | 24.38 | 150.3
1974:12 | 3607:12 | 148.5 | 107.7 | 818 | 806.7 | 338.4 | 421.8 | 83.1 | 0.376 | 24.38 | 149.7
1974:24 | 3602:24 | 148.6 | 107.7 | 817.6 | 807.2 | 339.1 | 420.8 | 83 | 0.391 | 24.36 | 149.1
1974:36 | 3602:24 | 148.4 | 107.6 | 817.5 | 806.3 | 339.3 | 422.6 | 83.3 | 0.403 | 24.36 | 148.9
1974:48 | 3602:24 | 148.4 | 107.4 | 817.9 | 805.8 | 341.4 | 425.1 | 83 | 0.381 | 24.31 | 149.8
1975:00 | 3600:00 | 148.3 | 107.7 | 817.9 | 805.7 | 339.1 | 422.9 | 83.2 | 0.367 | 24.34 | 150.1
1975:12 | 3602:24 | 148.4 | 107.8 | 818.1 | 806.3 | 338.8 | 421.5 | 83.1 | 0.377 | 24.34 | 150.2
1975:24 | 3602:24 | 148.5 | 107.9 | 817.7 | 807 | 340.4 | 422.3 | 82.9 | 0.394 | 24.31 | 150.2
1975:36 | 3607:12 | 148.4 | 108.2 | 817.7 | 807.8 | 338.7 | 420.8 | 83.1 | 0.361 | 24.31 | 150.2
1975:48 | 3607:12 | 148.7 | 108.4 | 817.8 | 808 | 337.3 | 419.7 | 83.1 | 0.395 | 24.33 | 150.6
1976:00 | 3607:12 | 148.7 | 108.5 | 817.1 | 806.9 | 336.9 | 417.7 | 83.3 | 0.392 | 24.35 | 149.7
1976:12 | 3602:24 | 148.5 | 108.6 | 817 | 806.3 | 339.9 | 424.7 | 83.4 | 0.427 | 24.37 | 149.7
1976:24 | 3604:48 | 148.4 | 108.6 | 818.1 | 807.1 | 336.5 | 418.6 | 83.3 | 0.424 | 24.34 | 150.1
1976:36 | 3604:48 | 148.6 | 108.7 | 817.9 | 806.5 | 338.4 | 421.9 | 83.5 | 0.381 | 24.4 | 149.3
1976:48 | 3607:12 | 148.6 | 108.2 | 817.9 | 806.4 | 336.1 | 419 | 83.5 | 0.407 | 24.36 | 150.1
1977:00 | 3607:12 | 148.7 | 108.1 | 818.3 | 806.3 | 339.7 | 421.4 | 83.5 | 0.366 | 24.33 | 150.2
1977:12 | 3607:12 | 148.7 | 107.9 | 817.4 | 806.3 | 338.5 | 422.9 | 83.3 | 0.36 | 24.31 | 150.1
1977:24 | 3602:24 | 148.3 | 107.7 | 818.1 | 805.9 | 339.1 | 424.8 | 83.2 | 0.387 | 24.3 | 149.9
1977:36 | 3602:24 | 148.3 | 107.6 | 817 | 805.9 | 339.9 | 423.7 | 83.3 | 0.388 | 24.29 | 150
1977:48 | 3602:24 | 148.4 | 107.4 | 817.7 | 807.1 | 340.1 | 425 | 83.3 | 0.362 | 24.28 | 150.3
1978:00 | 3602:24 | 148.3 | 107.3 | 817.7 | 806.6 | 339.9 | 422.8 | 83.2 | 0.403 | 24.3 | 150.1
1978:12 | 3600:00 | 148.2 | 107.8 | 817.7 | 806.8 | 336.6 | 421.2 | 83.4 | 0.354 | 24.24 | 150.3
1978:24 | 3604:48 | 148.4 | 107.9 | 818.6 | 806.7 | 339.2 | 422.1 | 83.3 | 0.366 | 24.32 | 149.7
1978:36 | 3604:48 | 148.4 | 108.2 | 817.5 | 807.4 | 334.4 | 416 | 83.3 | 0.373 | 24.35 | 150.4
1978:48 | 3607:12 | 148.8 | 108.6 | 817.4 | 807.2 | 336.5 | 418.8 | 83.2 | 0.384 | 24.31 | 150.4
1979:00 | 3609:36 | 148.8 | 108.7 | 817.1 | 807 | 335.5 | 419 | 83.4 | 0.364 | 24.28 | 150.4
1979:12 | 3614:24 | 148.8 | 108.8 | 816.8 | 807.3 | 336.7 | 417.5 | 83.5 | 0.369 | 24.33 | 150.6
1979:24 | 3607:12 | 148.7 | 108.8 | 817.5 | 807.3 | 336.5 | 418.1 | 83.4 | 0.35 | 24.36 | 149.7
1979:36 | 3602:24 | 148.3 | 108.4 | 817.6 | 807.4 | 337.7 | 420.3 | 83.3 | 0.392 | 24.35 | 149.4
1979:48 | 3604:48 | 148.3 | 108.3 | 817.6 | 807.6 | 340.3 | 424.4 | 83.3 | 0.367 | 24.31 | 150.2
1980:00 | 3607:12 | 148.5 | 108.1 | 818.4 | 806.9 | 340 | 424.3 | 83.2 | 0.367 | 24.35 | 150
1980:12 | 3607:12 | 148.6 | 107.8 | 817.7 | 806.8 | 338 | 421.9 | 83.3 | 0.358 | 24.35 | 150.5
1980:24 | 3604:48 | 148.6 | 107.6 | 817.3 | 807.1 | 337.7 | 421.2 | 83.5 | 0.349 | 24.36 | 149.7
1980:36 | 3602:24 | 148.3 | 107.7 | 817.4 | 807.3 | 342.3 | 425.8 | 83.4 | 0.398 | 24.36 | 150
1980:48 | 3602:24 | 148.3 | 107.8 | 817.6 | 807.3 | 339.9 | 422.1 | 83.5 | 0.386 | 24.36 | 149.9
1981:00 | 3604:48 | 148.4 | 107.7 | 817.3 | 806.4 | 339.2 | 423.7 | 83.4 | 0.378 | 24.35 | 150.3
1981:12 | 3604:48 | 148.4 | 108 | 817.2 | 806.9 | 337.2 | 421.7 | 83.5 | 0.351 | 24.29 | 150.3
1981:24 | 3607:12 | 148.4 | 108.2 | 817.8 | 806.7 | 337.3 | 422.1 | 83.4 | 0.361 | 24.35 | 150.4
1981:36 | 3607:12 | 148.6 | 108.3 | 816.9 | 806.7 | 338.9 | 422.3 | 83.4 | 0.356 | 24.35 | 150.5
1981:48 | 3607:12 | 148.4 | 108.4 | 817.6 | 806.9 | 339.5 | 423.4 | 83.6 | 0.363 | 24.34 | 150.3
1982:00 | 3604:48 | 148.4 | 108.5 | 817 | 807 | 338.7 | 420.8 | 83.5 | 0.35 | 24.29 | 149.2
1982:12 | 3607:12 | 148.3 | 108.7 | 817.7 | 806.2 | 338 | 420.8 | 83.4 | 0.387 | 24.31 | 150.3
1982:24 | 3609:36 | 148.7 | 108.7 | 817.2 | 806.8 | 337.6 | 422.1 | 83.5 | 0.376 | 24.31 | 150
1982:36 | 3607:12 | 148.5 | 108.7 | 817.7 | 806.8 | 337.6 | 417.5 | 83.5 | 0.36 | 24.3 | 150
1982:48 | 3607:12 | 148.6 | 108.3 | 817.5 | 807.3 | 340.4 | 424.3 | 83.3 | 0.383 | 24.33 | 149.6
1983:00 | 3602:24 | 148.4 | 108.2 | 816.8 | 807.4 | 338.7 | 422.3 | 83.4 | 0.417 | 24.32 | 149.8
1983:12 | 3604:48 | 148.3 | 107.9 | 817.8 | 807.2 | 339.2 | 422.6 | 83.3 | 0.338 | 24.33 | 149.6
1983:24 | 3604:48 | 148.4 | 107.8 | 817.7 | 806.9 | 338 | 421.5 | 83.6 | 0.352 | 24.31 | 150.3
1983:36 | 3604:48 | 148.4 | 107.6 | 818.1 | 806.9 | 337.3 | 420.1 | 83.4 | 0.396 | 24.33 | 150.4
1983:48 | 3604:48 | 148.5 | 107.7 | 817.3 | 806.7 | 339.1 | 424.7 | 83.4 | 0.363 | 24.31 | 150.2
1984:00 | 3604:48 | 148.6 | 107.5 | 818 | 807.1 | 335.7 | 418.8 | 83.4 | 0.39 | 24.31 | 149.9
1984:12 | 3604:48 | 148.6 | 107.7 | 817.8 | 807.5 | 338.4 | 422.1 | 83.5 | 0.369 | 24.36 | 150.4
1984:24 | 3602:24 | 148.3 | 107.9 | 817.2 | 806.3 | 335.8 | 418.5 | 83.4 | 0.375 | 24.34 | 149.9
1984:36 | 3604:48 | 148.5 | 108.1 | 816.9 | 806.3 | 337.6 | 420.7 | 83.4 | 0.357 | 24.33 | 150.1
1984:48 | 3602:24 | 148.3 | 108.2 | 817 | 806.8 | 339.3 | 423.4 | 83.3 | 0.397 | 24.38 | 149.8
1985:00 | 3604:48 | 148.4 | 108.4 | 817 | 806.8 | 340.1 | 424 | 83.1 | 0.378 | 24.36 | 150.1
1985:12 | 3604:48 | 148.5 | 108.6 | 817.4 | 806.6 | 339.7 | 423 | 82.9 | 0.376 | 24.31 | 149.9
1985:24 | 3609:36 | 148.7 | 108.6 | 817.6 | 807.1 | 339.3 | 420.1 | 82.9 | 0.367 | 24.36 | 150.4
1985:36 | 3607:12 | 148.6 | 108.6 | 817.5 | 806.6 | 339.9 | 422.6 | 82.9 | 0.372 | 24.35 | 149.9
1985:48 | 3602:24 | 148.4 | 108.4 | 816.9 | 806 | 340.4 | 423.3 | 83.1 | 0.387 | 24.35 | 149.9
1986:00 | 3604:48 | 148.4 | 108.3 | 817.4 | 806.8 | 340.3 | 423.2 | 82.9 | 0.378 | 24.35 | 149.5
1986:12 | 3604:48 | 148.5 | 108 | 817.4 | 806.8 | 338.1 | 420.4 | 83 | 0.373 | 24.33 | 149.9
1986:24 | 3604:48 | 148.6 | 107.8 | 817.1 | 807.2 | 339.2 | 423.3 | 82.9 | 0.399 | 24.34 | 150.1
1986:36 | 3604:48 | 148.4 | 108 | 817.6 | 806.7 | 339.7 | 422.9 | 82.8 | 0.383 | 24.35 | 150
1986:48 | 3600:00 | 148.3 | 107.7 | 817.4 | 806.7 | 340.3 | 423.3 | 82.8 | 0.403 | 24.32 | 149.7
1987:00 | 3600:00 | 148.3 | 107.6 | 817.7 | 806.8 | 340.1 | 422.5 | 82.9 | 0.417 | 24.35 | 149.8
1987:12 | 3600:00 | 148.4 | 107.7 | 817.2 | 806.6 | 339.2 | 420.1 | 83 | 0.386 | 24.33 | 150.1
1987:24 | 3604:48 | 148.6 | 108.1 | 817.4 | 806.7 | 339.6 | 424.3 | 83 | 0.376 | 24.33 | 150.4
1987:36 | 3607:12 | 148.6 | 108.1 | 817 | 807 | 340.7 | 426.3 | 82.9 | 0.418 | 24.3 | 150.2
1987:48 | 3604:48 | 148.5 | 108.3 | 817.2 | 807.3 | 338.9 | 421 | 83 | 0.389 | 24.33 | 149.9
1988:00 | 3602:24 | 148.5 | 108.6 | 818.2 | 807 | 341.4 | 425.1 | 83 | 0.357 | 24.31 | 149.9
1988:12 | 3604:48 | 148.4 | 108.7 | 817.3 | 807 | 338.4 | 422.5 | 83.3 | 0.354 | 24.35 | 149.9
1988:24 | 3604:48 | 148.6 | 108.7 | 817.5 | 807.2 | 340.7 | 424.4 | 83.1 | 0.363 | 24.33 | 149.9
1988:36 | 3607:12 | 148.7 | 108.7 | 817.3 | 806.2 | 337 | 418.1 | 83.1 | 0.417 | 24.34 | 150.2
1988:48 | 3607:12 | 148.6 | 108.4 | 817.6 | 807 | 338.8 | 421.7 | 83.1 | 0.376 | 24.33 | 149.2
1989:00 | 3602:24 | 148.5 | 107.9 | 817.4 | 807 | 339.6 | 421.8 | 83.1 | 0.401 | 24.27 | 149.7
1989:12 | 3602:24 | 148.4 | 107.7 | 817.2 | 806.9 | 339.3 | 423.3 | 83.3 | 0.387 | 24.31 | 150.1
1989:24 | 3602:24 | 148.4 | 107.7 | 817.7 | 805.8 | 338 | 420.3 | 83.5 | 0.366 | 24.28 | 149.4
1989:36 | 3602:24 | 148.4 | 107.6 | 817.6 | 807.2 | 338.4 | 421.5 | 83.2 | 0.377 | 24.3 | 150.2
1989:48 | 3600:00 | 148.3 | 107.5 | 817.6 | 807.1 | 337.8 | 419.6 | 83.3 | 0.364 | 24.34 | 149.8
1990:00 | 3602:24 | 148.3 | 107.9 | 817.5 | 806.2 | 339.2 | 422.8 | 83.3 | 0.391 | 24.3 | 150.4
1990:12 | 3604:48 | 148.4 | 107.9 | 817.3 | 807.2 | 338.1 | 420.3 | 83.3 | 0.383 | 24.29 | 149.8
1990:24 | 3604:48 | 148.6 | 108.4 | 817.5 | 807.1 | 337.2 | 419.2 | 83.4 | 0.38 | 24.29 | 150.3
1990:36 | 3607:12 | 148.7 | 108.3 | 816.9 | 807.4 | 337.2 | 419.9 | 83.2 | 0.357 | 24.32 | 150.2
1990:48 | 3602:24 | 148.7 | 108.4 | 817.4 | 806.2 | 337.7 | 420.7 | 83.3 | 0.386 | 24.31 | 149.9
1991:00 | 3602:24 | 148.4 | 108.8 | 818.3 | 807.2 | 338.7 | 420.3 | 83.2 | 0.363 | 24.3 | 149.9
1991:12 | 3604:48 | 148.3 | 108.3 | 817.8 | 806.3 | 336.9 | 417.7 | 83.4 | 0.366 | 24.31 | 150.2
1991:24 | 3607:12 | 148.6 | 108.2 | 816.8 | 807.4 | 336.3 | 417.8 | 83.3 | 0.412 | 24.3 | 150.2
1991:36 | 3607:12 | 148.6 | 107.9 | 817.3 | 807.2 | 338.2 | 421.2 | 83.4 | 0.347 | 24.31 | 150.3
1991:48 | 3602:24 | 148.3 | 107.8 | 817.5 | 806.5 | 338.2 | 420.8 | 83.4 | 0.363 | 24.31 | 149
1992:00 | 3600:00 | 148.2 | 107.8 | 817.4 | 805.9 | 339.9 | 421.8 | 83.4 | 0.377 | 24.3 | 149.8
1992:12 | 3602:24 | 148.3 | 107.7 | 817.7 | 806.4 | 338.9 | 423.7 | 83.3 | 0.361 | 24.31 | 150.1
1992:24 | 3602:24 | 148.3 | 107.7 | 817.6 | 806.8 | 338.4 | 421.2 | 83.5 | 0.355 | 24.31 | 150.3
1992:36 | 3602:24 | 148.4 | 107.6 | 817.8 | 806.1 | 339.7 | 422.9 | 83.4 | 0.372 | 24.37 | 150.2
1992:48 | 3604:48 | 148.6 | 107.9 | 817.5 | 805.9 | 337 | 419.3 | 83.5 | 0.378 | 24.33 | 149.9
1993:00 | 3607:12 | 148.3 | 108.2 | 817.9 | 806.4 | 339.5 | 421.9 | 83.5 | 0.375 | 24.35 | 149.7
1993:12 | 3602:24 | 148.3 | 108.6 | 818.1 | 806.1 | 337.2 | 419.5 | 83.5 | 0.38 | 24.35 | 149.9
1993:24 | 3604:48 | 148.2 | 108.8 | 818.6 | 806 | 338.2 | 421.9 | 83.4 | 0.399 | 24.28 | 150
1993:36 | 3604:48 | 148.3 | 108.7 | 818.8 | 806.6 | 337.3 | 419.3 | 83.5 | 0.368 | 24.3 | 149.9
1993:48 | 3604:48 | 148.4 | 107.9 | 818.1 | 806.4 | 335.9 | 419.6 | 83.5 | 0.379 | 24.36 | 149.9
1994:00 | 3607:12 | 148.4 | 107.7 | 817.7 | 805.9 | 338.2 | 420.1 | 83.5 | 0.386 | 24.31 | 150.1
1994:12 | 3602:24 | 148.2 | 107.3 | 817.6 | 806.4 | 337.3 | 419 | 83.5 | 0.367 | 24.34 | 149.8
1994:24 | 3597:36 | 148.3 | 107.1 | 817.7 | 806.7 | 337.8 | 420.4 | 83.4 | 0.379 | 24.32 | 149.9
1994:36 | 3597:36 | 148.1 | 107.8 | 817.3 | 807.3 | 338.7 | 423 | 83.3 | 0.392 | 24.37 | 150
1994:48 | 3600:00 | 148.3 | 107.9 | 817.7 | 807.3 | 340.1 | 425 | 83.2 | 0.366 | 24.28 | 150.1
1995:00 | 3602:24 | 148.4 | 108.3 | 817.7 | 806.8 | 337.4 | 422.8 | 83.3 | 0.381 | 24.33 | 150.3
1995:12 | 3602:24 | 148.6 | 108.4 | 818 | 807.1 | 338.9 | 424.1 | 83.3 | 0.372 | 24.29 | 149.7
1995:24 | 3602:24 | 148.5 | 108.7 | 816.9 | 807.4 | 336.6 | 420.4 | 83.3 | 0.406 | 24.31 | 149.1
1995:36 | 3600:00 | 148.5 | 108.7 | 817.4 | 807.9 | 338.9 | 421.8 | 83.2 | 0.37 | 24.33 | 149.7
1995:48 | 3602:24 | 148.3 | 108.2 | 817.5 | 806.6 | 339.1 | 422.6 | 82.9 | 0.369 | 24.28 | 149.9
1996:00 | 3602:24 | 148.3 | 108.1 | 817.6 | 806.8 | 340.3 | 423 | 82.9 | 0.365 | 24.29 | 150
1996:12 | 3597:36 | 148.4 | 107.8 | 817.5 | 806.4 | 338.5 | 421.1 | 82.8 | 0.387 | 24.31 | 150
1996:24 | 3597:36 | 148.2 | 107.6 | 817.5 | 807.1 | 341.8 | 426.2 | 82.7 | 0.387 | 24.29 | 149.9
1996:36 | 3595:12 | 148.2 | 107.5 | 817.5 | 806.7 | 341 | 425.7 | 82.6 | 0.415 | 24.3 | 150.2
1996:48 | 3597:36 | 148.3 | 107.6 | 817.5 | 806.8 | 341.5 | 425.9 | 82.8 | 0.382 | 24.33 | 150.2
1997:00 | 3600:00 | 148.3 | 108 | 817.2 | 806.6 | 340.8 | 420.8 | 82.7 | 0.386 | 24.26 | 149.7
1997:12 | 3602:24 | 148.5 | 108.1 | 816.8 | 806.8 | 338.9 | 422.6 | 82.6 | 0.385 | 24.3 | 150.2
1997:24 | 3602:24 | 148.5 | 108.3 | 817.2 | 806.2 | 339.7 | 423.9 | 82.8 | 0.397 | 24.31 | 149.4
1997:36 | 3597:36 | 148.4 | 108.6 | 817.5 | 806.4 | 341.5 | 424 | 82.6 | 0.378 | 24.26 | 149.1
1997:48 | 3600:00 | 148.4 | 108.4 | 817.8 | 806.4 | 343.1 | 429.5 | 82.8 | 0.376 | 24.31 | 149.9
1998:00 | 3602:24 | 148.6 | 108.4 | 817.7 | 806.3 | 339.3 | 422.8 | 82.9 | 0.385 | 24.28 | 150.3
1998:12 | 3602:24 | 148.6 | 107.8 | 818.1 | 806.7 | 338.8 | 422.3 | 82.9 | 0.383 | 24.27 | 149.1
1998:24 | 3597:36 | 148.3 | 107.4 | 817.4 | 807.3 | 339.5 | 423 | 82.8 | 0.364 | 24.27 | 149.8
1998:36 | 3597:36 | 148.3 | 107.3 | 817.4 | 806.1 | 340.8 | 424.8 | 82.8 | 0.374 | 24.28 | 149.9
1998:48 | 3592:48 | 148.1 | 107.4 | 818.1 | 807.8 | 340.3 | 424 | 82.7 | 0.364 | 24.28 | 149.8
1999:00 | 3592:48 | 148.2 | 107.6 | 818.9 | 807.9 | 342.9 | 427.2 | 82.8 | 0.375 | 24.31 | 149.1
1999:12 | 3595:12 | 148.3 | 107.8 | 818 | 806.9 | 341.8 | 425.9 | 83 | 0.377 | 24.28 | 149.8
1999:24 | 3597:36 | 148.5 | 107.9 | 817.4 | 807.2 | 339.2 | 422.1 | 83 | 0.39 | 24.28 | 150.1
1999:36 | 3600:00 | 148.4 | 107.9 | 817.7 | 806.7 | 340.1 | 422.6 | 83 | 0.372 | 24.28 | 150.2
1999:48 | 3600:00 | 148.5 | 107.8 | 817.7 | 806.2 | 340.4 | 424.4 | 83 | 0.369 | 24.29 | 149.9
2000:00 | 3602:24 | 148.6 | 108.3 | 817.2 | 806.2 | 338.9 | 422.1 | 83 | 0.393 | 24.25 | 150
2000:12 | 3604:48 | 148.6 | 108.2 | 817.8 | 807.1 | 338.2 | 421.1 | 83 | 0.351 | 24.26 | 150.1
2000:24 | 3602:24 | 148.4 | 108.3 | 818.1 | 807.8 | 338.9 | 421 | 83.2 | 0.372 | 24.25 | 149.7
2000:36 | 3602:24 | 148.5 | 108.8 | 818.4 | 808 | 337.4 | 420.3 | 83.1 | 0.398 | 24.27 | 149.8
2000:48 | 3602:24 | 148.3 | 108.7 | 818.4 | 808.7 | 336.6 | 421.5 | 83 | 0.365 | 24.25 | 149.8
2001:00 | 3602:24 | 148.6 | 108.2 | 818.7 | 807.5 | 336.2 | 417.5 | 83.1 | 0.379 | 24.26 | 150.1
2001:12 | 3602:24 | 148.7 | 108.1 | 817.9 | 807.3 | 336.2 | 417.9 | 83.1 | 0.354 | 24.22 | 150.2
2001:24 | 3602:24 | 148.5 | 107.7 | 818.2 | 808 | 338.8 | 423 | 83.2 | 0.396 | 24.28 | 149.3
2001:36 | 3602:24 | 148.3 | 107.8 | 817.9 | 807.9 | 339.9 | 423 | 83 | 0.394 | 24.25 | 149.8
2001:48 | 3597:36 | 148.3 | 107.4 | 818.2 | 808.2 | 339.1 | 422.9 | 83.1 | 0.427 | 24.29 | 149.9
2002:00 | 3597:36 | 148.3 | 107.8 | 818.1 | 808.2 | 338.7 | 420.3 | 83.1 | 0.344 | 24.27 | 150.1
2002:12 | 3602:24 | 148.4 | 108.1 | 817.6 | 807.2 | 339.7 | 423.7 | 83.1 | 0.389 | 24.28 | 150.2
2002:24 | 3602:24 | 148.3 | 108.1 | 817.8 | 806.8 | 336.7 | 417.2 | 83.2 | 0.378 | 24.28 | 150
2002:36 | 3604:48 | 148.5 | 108.2 | 817.3 | 806.4 | 337.6 | 422.2 | 83.1 | 0.363 | 24.28 | 150.4
2002:48 | 3604:48 | 148.5 | 108.4 | 817.6 | 806.4 | 337.2 | 420.3 | 83.2 | 0.386 | 24.23 | 150.1
2003:00 | 3602:24 | 148.4 | 108.7 | 817.9 | 807.1 | 337.2 | 420.1 | 83.3 | 0.39 | 24.29 | 149.1
2003:12 | 3602:24 | 148.3 | 108.2 | 817.3 | 806.9 | 338 | 419.7 | 83.3 | 0.404 | 24.27 | 149.8
2003:24 | 3600:00 | 148.3 | 108.1 | 817.9 | 807.4 | 336.9 | 418.9 | 83.3 | 0.386 | 24.28 | 149.8
2003:36 | 3597:36 | 148.3 | 107.8 | 817.8 | 807.8 | 339.1 | 419.9 | 83.2 | 0.376 | 24.3 | 148.9
2003:48 | 3597:36 | 148.2 | 107.6 | 817.9 | 807.7 | 340 | 425.9 | 83.2 | 0.391 | 24.3 | 149.6
2004:00 | 3597:36 | 148.3 | 107.4 | 817.4 | 806.8 | 338.8 | 420.6 | 83.1 | 0.359 | 24.28 | 149.6
2004:12 | 3597:36 | 148.4 | 107.9 | 817.9 | 807.2 | 339.2 | 421.8 | 83.1 | 0.38 | 24.23 | 150.3
2004:24 | 3600:00 | 148.4 | 108.3 | 818.2 | 806.9 | 340 | 422.3 | 83.2 | 0.387 | 24.3 | 150.4
2004:36 | 3604:48 | 148.5 | 108.3 | 817.9 | 806.2 | 339.2 | 425.7 | 83.3 | 0.387 | 24.28 | 150.2
2004:48 | 3604:48 | 148.6 | 108.4 | 817.6 | 807.2 | 338.9 | 421.8 | 83.5 | 0.387 | 24.27 | 149.4
2005:00 | 3602:24 | 148.5 | 108.6 | 817.7 | 806.9 | 338 | 419.9 | 83.3 | 0.392 | 24.31 | 150.1
2005:12 | 3602:24 | 148.5 | 108.6 | 817.7 | 806.5 | 336.7 | 419.9 | 83.2 | 0.395 | 24.29 | 149.7
2005:24 | 3604:48 | 148.5 | 108.3 | 817.4 | 806.8 | 336.6 | 421.2 | 83.2 | 0.381 | 24.33 | 150.3
2005:36 | 3604:48 | 148.5 | 108.1 | 817.4 | 806.5 | 338 | 422.5 | 83.1 | 0.366 | 24.27 | 149.9
2005:48 | 3602:24 | 148.4 | 107.8 | 818.1 | 806.7 | 338.9 | 423.6 | 83.4 | 0.351 | 24.27 | 150.1
2006:00 | 3597:36 | 148.3 | 107.6 | 817.8 | 807.7 | 338.8 | 421.5 | 83.2 | 0.381 | 24.3 | 149.5
2006:12 | 3597:36 | 148.4 | 107.6 | 817.8 | 807.1 | 338 | 421.5 | 83.2 | 0.398 | 24.27 | 149.5
2006:24 | 3597:36 | 148.4 | 107.2 | 818.4 | 807.4 | 338.5 | 419.6 | 83.2 | 0.352 | 24.25 | 149.9
2006:36 | 3597:36 | 148.3 | 107.2 | 817.9 | 808 | 338.7 | 421.1 | 83.1 | 0.357 | 24.27 | 149.9
2006:48 | 3600:00 | 148.3 | 107.8 | 818 | 807.6 | 339.2 | 422.3 | 83.1 | 0.374 | 24.31 | 149.4
2007:00 | 3602:24 | 148.4 | 108.1 | 817.8 | 807.1 | 339.3 | 424 | 83.1 | 0.357 | 24.27 | 149.9
2007:12 | 3602:24 | 148.6 | 108.2 | 817.7 | 806.6 | 338 | 420.4 | 83.1 | 0.383 | 24.25 | 149.6
2007:24 | 3604:48 | 148.6 | 108.4 | 817.6 | 806.7 | 341 | 423.4 | 83 | 0.36 | 24.26 | 150.1
2007:36 | 3604:48 | 148.7 | 108.5 | 817.2 | 807 | 341 | 425.9 | 82.9 | 0.389 | 24.28 | 150.1
2007:48 | 3604:48 | 148.5 | 108.7 | 817.6 | 806.9 | 339.3 | 420 | 82.7 | 0.373 | 24.31 | 150.1
2008:00 | 3602:24 | 148.3 | 108.2 | 817.2 | 806.6 | 342.9 | 427.4 | 82.6 | 0.384 | 24.3 | 149.9
2008:12 | 3602:24 | 148.5 | 107.9 | 817.9 | 806.6 | 339.3 | 421.5 | 82.7 | 0.396 | 24.29 | 149.8
2008:24 | 3597:36 | 148.3 | 107.6 | 817.8 | 806.5 | 343.1 | 427.3 | 82.7 | 0.385 | 24.3 | 149.9
2008:36 | 3597:36 | 148.4 | 107.4 | 817.9 | 806.7 | 342 | 425.1 | 82.6 | 0.367 | 24.29 | 150
2008:48 | 3602:24 | 148.3 | 107.2 | 818.6 | 807.3 | 338.8 | 420.4 | 82.6 | 0.391 | 24.26 | 150.3
2009:00 | 3602:24 | 148.4 | 107.6 | 818 | 807.9 | 342.2 | 424.3 | 82.7 | 0.431 | 24.29 | 150.3
2009:12 | 3597:36 | 148.4 | 107.7 | 818.1 | 808.3 | 340.3 | 424.1 | 82.7 | 0.404 | 24.28 | 149.8
2009:24 | 3602:24 | 148.4 | 108.4 | 818.3 | 807.7 | 341.9 | 424 | 82.8 | 0.421 | 24.29 | 149.4
2009:36 | 3602:24 | 148.5 | 108.4 | 817.6 | 807.1 | 340 | 424.4 | 82.6 | 0.405 | 24.25 | 150.1
2009:48 | 3602:24 | 148.5 | 108.7 | 817 | 806.5 | 338.8 | 421.8 | 82.8 | 0.386 | 24.26 | 150.1
2010:00 | 3604:48 | 148.5 | 108.7 | 817.3 | 806.4 | 338 | 420.8 | 82.9 | 0.398 | 24.3 | 150.1
2010:12 | 3602:24 | 148.5 | 108.4 | 817.8 | 806.7 | 339.6 | 424 | 83 | 0.373 | 24.26 | 149.7
2010:24 | 3602:24 | 148.4 | 107.7 | 817.5 | 806.6 | 340.4 | 425.7 | 82.8 | 0.37 | 24.28 | 149
2010:36 | 3597:36 | 148.3 | 107.4 | 818.1 | 806.7 | 339.3 | 422.3 | 82.9 | 0.396 | 24.28 | 149.7
2010:48 | 3597:36 | 148.3 | 107.4 | 818.6 | 807.4 | 339.2 | 420 | 82.8 | 0.412 | 24.28 | 150
2011:00 | 3597:36 | 148.3 | 107.6 | 817.4 | 807.4 | 340.7 | 423.6 | 83.1 | 0.369 | 24.28 | 149.2
2011:12 | 3600:00 | 148.4 | 107.9 | 817.9 | 807.4 | 339.6 | 422.9 | 83.1 | 0.39 | 24.31 | 150.2
2011:24 | 3600:00 | 148.6 | 108.1 | 818.1 | 807.7 | 338.4 | 420.6 | 82.9 | 0.392 | 24.25 | 149.9
2011:36 | 3602:24 | 148.5 | 108.6 | 818.2 | 808.8 | 336.2 | 420.6 | 83 | 0.389 | 24.29 | 149.8
2011:48 | 3602:24 | 148.6 | 108.7 | 818.1 | 808.2 | 338.4 | 422.5 | 83 | 0.401 | 24.28 | 149.8
2012:00 | 3600:00 | 148.4 | 108.6 | 818 | 808.2 | 340.6 | 423.4 | 83.1 | 0.367 | 24.27 | 149.7
2012:12 | 3602:24 | 148.4 | 108.1 | 818.4 | 807.2 | 338.5 | 419.3 | 83.1 | 0.381 | 24.29 | 149.9
2012:24 | 3602:24 | 148.4 | 107.8 | 818.7 | 807.8 | 338.2 | 420.1 | 83.1 | 0.374 | 24.26 | 150.3
2012:36 | 3602:24 | 148.6 | 107.6 | 818.7 | 808 | 337.7 | 422.5 | 83.1 | 0.363 | 24.28 | 150.2
2012:48 | 3600:00 | 148.3 | 107.4 | 818.2 | 806.8 | 339.6 | 421.8 | 83 | 0.403 | 24.27 | 150.1
2013:00 | 3597:36 | 148.1 | 107.1 | 818.4 | 807.1 | 338.4 | 422.8 | 83.2 | 0.348 | 24.27 | 149.8
2013:12 | 3597:36 | 148.3 | 107.5 | 818 | 807.6 | 339.5 | 422.6 | 83 | 0.383 | 24.31 | 150.1
2013:24 | 3600:00 | 148.3 | 107.9 | 817.4 | 806.4 | 339.2 | 424.1 | 83 | 0.363 | 24.28 | 150.2
2013:36 | 3602:24 | 148.6 | 108.1 | 817.7 | 806.8 | 336.9 | 420.3 | 83.1 | 0.349 | 24.25 | 150.4
2013:48 | 3604:48 | 148.5 | 108.1 | 817.2 | 806.9 | 335.8 | 418.1 | 83 | 0.365 | 24.27 | 150.2
2014:00 | 3602:24 | 148.3 | 108.3 | 817.7 | 807.1 | 338.2 | 421.7 | 83.1 | 0.365 | 24.27 | 149.8
2014:12 | 3602:24 | 148.4 | 108.4 | 818.1 | 807.4 | 338.5 | 423.3 | 83.3 | 0.351 | 24.28 | 149
2014:24 | 3604:48 | 148.6 | 108.6 | 817.1 | 806.7 | 338.4 | 421.1 | 83.2 | 0.394 | 24.28 | 150.2
2014:36 | 3607:12 | 148.5 | 108.6 | 817.7 | 806.8 | 337.2 | 420 | 83.3 | 0.369 | 24.3 | 150.3
2014:48 | 3604:48 | 148.6 | 108.2 | 817.9 | 807.7 | 339.3 | 423.3 | 83.2 | 0.387 | 24.26 | 149.7
2015:00 | 3602:24 | 148.4 | 107.9 | 817.4 | 808 | 337.7 | 421.2 | 83.2 | 0.397 | 24.29 | 149.7
2015:12 | 3602:24 | 148.4 | 107.8 | 817.8 | 807.4 | 338.4 | 420.6 | 83.2 | 0.368 | 24.31 | 149.6
2015:24 | 3602:24 | 148.4 | 107.6 | 817.4 | 807.2 | 338.7 | 421.2 | 83.1 | 0.345 | 24.28 | 149.4
2015:36 | 3597:36 | 148.4 | 107.2 | 817.4 | 807.6 | 337.4 | 421.2 | 83.2 | 0.353 | 24.29 | 150.1
2015:48 | 3597:36 | 148.3 | 107.4 | 817.8 | 807.9 | 338.5 | 421.8 | 83.1 | 0.369 | 24.28 | 149.9
2016:00 | 3600:00 | 148.4 | 107.7 | 818 | 807.3 | 338 | 421 | 83.1 | 0.358 | 24.27 | 150.3
2016:12 | 3602:24 | 148.5 | 108.2 | 817.6 | 807.7 | 336.6 | 416.8 | 83.1 | 0.383 | 24.25 | 150.1
2016:24 | 3602:24 | 148.6 | 108.6 | 818.2 | 806.4 | 336.5 | 418.8 | 83.2 | 0.365 | 24.27 | 150.3
2016:36 | 3607:12 | 148.7 | 108.8 | 818.2 | 806.4 | 336.7 | 420 | 83.2 | 0.366 | 24.24 | 150.3
2016:48 | 3609:36 | 148.5 | 108.7 | 817.3 | 807.1 | 337 | 420.6 | 83.4 | 0.358 | 24.27 | 150
2017:00 | 3607:12 | 148.6 | 108.4 | 817.2 | 807.6 | 338.4 | 422.3 | 83.4 | 0.376 | 24.32 | 149.5
2017:12 | 3604:48 | 148.4 | 108.2 | 817.5 | 806.3 | 338 | 421.9 | 83.3 | 0.394 | 24.3 | 149.9
2017:24 | 3602:24 | 148.4 | 108 | 817.5 | 806.6 | 337.7 | 421.8 | 83.4 | 0.351 | 24.29 | 149.8
2017:36 | 3602:24 | 148.3 | 107.8 | 817.6 | 806.7 | 335.5 | 414.5 | 83.1 | 0.383 | 24.25 | 150.2
2017:48 | 3604:48 | 148.6 | 107.6 | 817.4 | 807.6 | 338 | 420.6 | 83.2 | 0.378 | 24.28 | 149.9
2018:00 | 3604:48 | 148.6 | 107.6 | 816.8 | 807 | 336.1 | 418.2 | 83.2 | 0.376 | 24.31 | 150.3
2018:12 | 3602:24 | 148.3 | 107.4 | 816.8 | 807.5 | 338 | 420 | 83.2 | 0.381 | 24.35 | 149.8
2018:24 | 3602:24 | 148.4 | 107.8 | 817.1 | 806.9 | 338.9 | 421.8 | 83.2 | 0.38 | 24.27 | 150.1
2018:36 | 3604:48 | 148.3 | 108.3 | 817.2 | 806.6 | 338.4 | 420.8 | 83.1 | 0.4 | 24.28 | 149.9
2018:48 | 3604:48 | 148.5 | 108.2 | 817.6 | 807.5 | 337 | 420.3 | 83.3 | 0.379 | 24.32 | 150.3
2019:00 | 3607:12 | 148.7 | 108.2 | 817.3 | 807.3 | 337.3 | 420.7 | 83.4 | 0.379 | 24.31 | 150.3
2019:12 | 3604:48 | 148.3 | 108.4 | 816.8 | 806.9 | 336.9 | 419.6 | 83.2 | 0.417 | 24.29 | 149.4
2019:24 | 3602:24 | 148.5 | 108.6 | 817.1 | 807.1 | 338.7 | 421.2 | 83.3 | 0.39 | 24.3 | 149.9
2019:36 | 3607:12 | 148.6 | 108.6 | 817.2 | 806.8 | 336.5 | 417.2 | 83.4 | 0.406 | 24.27 | 150.2
2019:48 | 3604:48 | 148.3 | 108.3 | 816.9 | 806.7 | 338.7 | 421.5 | 83.4 | 0.391 | 24.27 | 149.9
2020:00 | 3604:48 | 148.4 | 108.2 | 817.5 | 805.9 | 338.5 | 422.9 | 83.3 | 0.383 | 24.28 | 150.4
2020:12 | 3607:12 | 148.7 | 108 | 817.5 | 806.1 | 339.3 | 420.8 | 83.4 | 0.385 | 24.28 | 150.4
2020:24 | 3604:48 | 148.4 | 107.7 | 817.3 | 806.8 | 338.7 | 421.7 | 83.1 | 0.387 | 24.29 | 149.8
2020:36 | 3602:24 | 148.4 | 107.9 | 817.8 | 806.1 | 341.5 | 427 | 82.8 | 0.367 | 24.25 | 149.8
2020:48 | 3604:48 | 148.4 | 107.7 | 817.7 | 805.7 | 340 | 422.6 | 82.9 | 0.389 | 24.28 | 150.2
2021:00 | 3604:48 | 148.5 | 107.4 | 817.5 | 806.8 | 341.2 | 425.9 | 82.8 | 0.403 | 24.31 | 150.5
2021:12 | 3604:48 | 148.5 | 107.4 | 817.6 | 807.6 | 341.8 | 424.7 | 82.7 | 0.399 | 24.3 | 150.3
2021:24 | 3602:24 | 148.3 | 107.9 | 816.8 | 807.2 | 340.1 | 423 | 82.6 | 0.393 | 24.3 | 150.2
2021:36 | 3602:24 | 148.4 | 108 | 817.2 | 806.5 | 340 | 422.5 | 82.8 | 0.408 | 24.28 | 150.3
2021:48 | 3604:48 | 148.6 | 108.3 | 817.1 | 806.7 | 340.3 | 425.1 | 82.8 | 0.372 | 24.31 | 150
2022:00 | 3604:48 | 148.4 | 108.4 | 817.4 | 807.4 | 339.9 | 421.9 | 82.7 | 0.399 | 24.26 | 150.1
2022:12 | 3607:12 | 148.5 | 108.6 | 817.3 | 807.1 | 340.8 | 426.6 | 82.8 | 0.387 | 24.22 | 149.5
2022:24 | 3607:12 | 148.7 | 108.5 | 816.8 | 806.9 | 339.3 | 422.1 | 82.6 | 0.369 | 24.27 | 149.9
2022:36 | 3607:12 | 148.8 | 108.7 | 817.4 | 807.2 | 340.3 | 423.7 | 82.9 | 0.386 | 24.23 | 150.3
2022:48 | 3607:12 | 148.6 | 108.2 | 817.3 | 806.9 | 339.2 | 421.9 | 83.1 | 0.358 | 24.3 | 150.2
2023:00 | 3604:48 | 148.5 | 108 | 817.3 | 807.6 | 340.3 | 424.3 | 83 | 0.358 | 24.3 | 150
2023:12 | 3602:24 | 148.5 | 107.7 | 817.8 | 806.3 | 340.1 | 423.4 | 82.9 | 0.379 | 24.29 | 149.7
2023:24 | 3604:48 | 148.4 | 107.7 | 818 | 807.2 | 339.6 | 422.1 | 83 | 0.383 | 24.26 | 150.2
2023:36 | 3602:24 | 148.4 | 107.5 | 817.5 | 806.8 | 337.8 | 418.9 | 82.9 | 0.398 | 24.25 | 150.1
2023:48 | 3602:24 | 148.3 | 107.6 | 817.2 | 806 | 339.6 | 422.1 | 83.1 | 0.376 | 24.31 | 149.4
2024:00 | 3600:00 | 148.2 | 107.9 | 817.3 | 805.6 | 341.1 | 425.7 | 83.2 | 0.372 | 24.3 | 149.9
2024:12 | 3602:24 | 148.3 | 107.8 | 817.4 | 806.8 | 338.1 | 419.6 | 83.2 | 0.417 | 24.29 | 150.3
2024:24 | 3604:48 | 148.3 | 107.9 | 817 | 807.1 | 338.2 | 419.9 | 83.1 | 0.39 | 24.32 | 150.4
2024:36 | 3607:12 | 148.7 | 108.2 | 816.9 | 807.5 | 337 | 419.7 | 83.1 | 0.383 | 24.29 | 150.6
2024:48 | 3607:12 | 148.6 | 108.2 | 817.1 | 807.9 | 336.7 | 419.6 | 83.2 | 0.365 | 24.25 | 149.4
2025:00 | 3602:24 | 148.6 | 108.5 | 816.6 | 807 | 338 | 421.4 | 83.2 | 0.363 | 24.27 | 149.2
2025:12 | 3602:24 | 148.4 | 108.6 | 816.8 | 806.9 | 337.2 | 419.3 | 83.2 | 0.374 | 24.28 | 149.4
2025:24 | 3602:24 | 148.4 | 108.7 | 817.2 | 806.7 | 336.2 | 416.7 | 83.4 | 0.392 | 24.28 | 150.3
2025:36 | 3607:12 | 148.7 | 108.2 | 817.1 | 806.6 | 338 | 422.8 | 83.3 | 0.395 | 24.29 | 150.2
2025:48 | 3604:48 | 148.5 | 108.2 | 816.9 | 806.1 | 339.2 | 422.8 | 83.3 | 0.367 | 24.31 | 150.1
2026:00 | 3602:24 | 148.6 | 107.7 | 816.6 | 806.5 | 338.7 | 423 | 83.2 | 0.401 | 24.28 | 149.9
2026:12 | 3597:36 | 148.3 | 107.6 | 816.7 | 806.9 | 339.1 | 423.3 | 83.3 | 0.364 | 24.28 | 149.8
2026:24 | 3597:36 | 148.3 | 107.5 | 816.8 | 806.9 | 339.5 | 421.9 | 83.3 | 0.394 | 24.28 | 149.7
2026:36 | 3597:36 | 148.4 | 107.6 | 816.7 | 807.4 | 339.2 | 423 | 83.4 | 0.365 | 24.3 | 150.1
2026:48 | 3600:00 | 148.3 | 107.5 | 816.9 | 806.8 | 336.9 | 420 | 83.4 | 0.361 | 24.28 | 150.1
2027:00 | 3600:00 | 148.5 | 107.8 | 817.3 | 807.4 | 338.2 | 420 | 83.2 | 0.386 | 24.32 | 150.1
2027:12 | 3602:24 | 148.4 | 108 | 817.3 | 807.1 | 337.7 | 421.8 | 83.4 | 0.376 | 24.35 | 150.2
2027:24 | 3602:24 | 148.4 | 108 | 817.2 | 806.2 | 338.8 | 420.8 | 83.5 | 0.383 | 24.3 | 149.8
2027:36 | 3604:48 | 148.4 | 108.5 | 817 | 806.7 | 339.5 | 421.7 | 83.4 | 0.378 | 24.32 | 150.3
2027:48 | 3607:12 | 148.6 | 108.2 | 817.8 | 807.2 | 338.2 | 421.8 | 83.5 | 0.355 | 24.3 | 150.3
2028:00 | 3604:48 | 148.6 | 108.4 | 817.4 | 807.3 | 336.6 | 420.3 | 83.4 | 0.367 | 24.32 | 149.9
2028:12 | 3602:24 | 148.6 | 108.6 | 817.3 | 807.6 | 339.1 | 423 | 83.4 | 0.394 | 24.3 | 149.4
2028:24 | 3600:00 | 148.4 | 108.7 | 816.9 | 807.1 | 338 | 418.9 | 83.4 | 0.365 | 24.3 | 149.6
2028:36 | 3602:24 | 148.3 | 108.4 | 816.7 | 807.3 | 337.2 | 421.1 | 83.4 | 0.349 | 24.3 | 150.2
2028:48 | 3604:48 | 148.6 | 108.7 | 817.4 | 807 | 337 | 418.1 | 83.5 | 0.386 | 24.32 | 150.2
2029:00 | 3607:12 | 148.6 | 108.6 | 817.1 | 807.3 | 336.6 | 420.6 | 83.4 | 0.401 | 24.29 | 150.2
2029:12 | 3602:24 | 148.4 | 107.9 | 817.2 | 807.6 | 335.9 | 420.4 | 83.4 | 0.361 | 24.31 | 149.8
2029:24 | 3600:00 | 148.3 | 107.8 | 817.4 | 806.9 | 338.7 | 421.4 | 83.3 | 0.383 | 24.25 | 149.8
2029:36 | 3604:48 | 148.5 | 107.8 | 817.5 | 805.8 | 337.6 | 420 | 83.4 | 0.378 | 24.3 | 150.1
2029:48 | 3604:48 | 148.6 | 107.4 | 817.1 | 805.9 | 337.4 | 419.5 | 83.3 | 0.369 | 24.28 | 150.1
2030:00 | 3602:24 | 148.6 | 107.6 | 817.4 | 807.3 | 338.1 | 421 | 83.4 | 0.369 | 24.3 | 150.3
2030:12 | 3604:48 | 148.3 | 107.9 | 817.4 | 807.4 | 338.4 | 421.2 | 83.2 | 0.403 | 24.34 | 150.1
2030:24 | 3604:48 | 148.5 | 108.2 | 817 | 807.5 | 337.2 | 419.6 | 83.2 | 0.356 | 24.3 | 150.2
2030:36 | 3607:12 | 148.7 | 108.7 | 816.8 | 807.3 | 335.8 | 416.3 | 83.4 | 0.39 | 24.29 | 150.4
2030:48 | 3607:12 | 148.6 | 108.8 | 817.6 | 806.9 | 338 | 419 | 83.4 | 0.387 | 24.27 | 149.8
2031:00 | 3607:12 | 148.6 | 108.7 | 817.2 | 807 | 338.8 | 422.1 | 83.4 | 0.385 | 24.3 | 149.9
2031:12 | 3604:48 | 148.6 | 108.2 | 816.9 | 806.7 | 338.1 | 420.6 | 83.5 | 0.372 | 24.31 | 149.3
2031:24 | 3602:24 | 148.4 | 107.9 | 817 | 807.1 | 338 | 421.2 | 83.3 | 0.38 | 24.31 | 150
2031:36 | 3602:24 | 148.4 | 108.1 | 816.4 | 806.9 | 337.6 | 418.8 | 83.5 | 0.346 | 24.3 | 150.3
2031:48 | 3604:48 | 148.4 | 107.8 | 816.9 | 806.6 | 337.4 | 420.3 | 83.2 | 0.378 | 24.3 | 150.5
2032:00 | 3604:48 | 148.6 | 107.4 | 817.1 | 805.9 | 336.5 | 418.6 | 83.6 | 0.424 | 24.31 | 149.9
2032:12 | 3602:24 | 148.4 | 107.3 | 816.7 | 806.4 | 335.9 | 419.3 | 83.5 | 0.382 | 24.3 | 150.3
2032:24 | 3602:24 | 148.3 | 107.6 | 816.7 | 806.6 | 336.1 | 418.1 | 83.5 | 0.392 | 24.3 | 150.1
2032:36 | 3602:24 | 148.4 | 107.7 | 816 | 805.8 | 336.1 | 418.6 | 83.4 | 0.358 | 24.28 | 150.5
2032:48 | 3602:24 | 148.4 | 108.1 | 816.8 | 805.2 | 338 | 419.2 | 83.5 | 0.4 | 24.28 | 150.4
2033:00 | 3604:48 | 148.6 | 108.4 | 817.3 | 805.9 | 334 | 416.6 | 83.4 | 0.385 | 24.29 | 150.6
2033:12 | 3609:36 | 148.6 | 108.4 | 817.8 | 805.2 | 337.4 | 421.5 | 83.5 | 0.365 | 24.26 | 150.6
2033:24 | 3604:48 | 148.5 | 108.6 | 817.4 | 806.2 | 336.5 | 420.1 | 83.3 | 0.354 | 24.23 | 148.9
2033:36 | 3602:24 | 148.5 | 108.3 | 817.2 | 806.9 | 337.8 | 420.7 | 83.4 | 0.391 | 24.24 | 149.9
2033:48 | 3604:48 | 148.6 | 108.2 | 816.7 | 806.9 | 336.3 | 418.9 | 83.4 | 0.385 | 24.27 | 150.1
2034:00 | 3607:12 | 148.8 | 107.9 | 816.5 | 807.1 | 338.7 | 424.1 | 83.4 | 0.374 | 24.27 | 150.1
2034:12 | 3602:24 | 148.4 | 107.8 | 817.3 | 807.4 | 336.9 | 418.8 | 83.4 | 0.392 | 24.22 | 149.6
2034:24 | 3602:24 | 148.4 | 107.6 | 817.4 | 806.8 | 339.3 | 421.8 | 83.1 | 0.362 | 24.29 | 149.8
2034:36 | 3600:00 | 148.3 | 107.6 | 817.3 | 806.5 | 339.5 | 423 | 83.1 | 0.406 | 24.24 | 149.9
2034:48 | 3602:24 | 148.3 | 107.4 | 816.6 | 806.1 | 341.4 | 423.2 | 82.8 | 0.389 | 24.3 | 149.7
2035:00 | 3600:00 | 148.3 | 107.7 | 816.8 | 806.7 | 338.4 | 421.2 | 82.9 | 0.36 | 24.27 | 150.2
2035:12 | 3602:24 | 148.3 | 108.1 | 816.9 | 807 | 340.8 | 422.3 | 82.7 | 0.399 | 24.27 | 150.2
2035:24 | 3602:24 | 148.5 | 108.3 | 816.8 | 806.8 | 339.1 | 421.9 | 82.8 | 0.414 | 24.3 | 150.3
2035:36 | 3604:48 | 148.7 | 108.3 | 817.1 | 806.7 | 338.7 | 421.2 | 82.7 | 0.394 | 24.3 | 150.6
2035:48 | 3609:36 | 148.8 | 108.3 | 816.8 | 807.4 | 342.6 | 425.5 | 82.6 | 0.39 | 24.31 | 150.7
2036:00 | 3604:48 | 148.7 | 108.6 | 817.2 | 807 | 337.3 | 419.5 | 82.7 | 0.403 | 24.27 | 150.1
2036:12 | 3604:48 | 148.6 | 108.7 | 816.7 | 807.7 | 341.1 | 425.9 | 82.8 | 0.391 | 24.26 | 149.5
2036:24 | 3602:24 | 148.4 | 108.7 | 816.8 | 807.4 | 340 | 423.4 | 82.8 | 0.374 | 24.25 | 150
2036:36 | 3607:12 | 148.7 | 108.7 | 816.8 | 807 | 339.5 | 424 | 82.8 | 0.404 | 24.23 | 149.8
2036:48 | 3607:12 | 148.6 | 108.3 | 817.1 | 806.8 | 339.9 | 423.6 | 82.7 | 0.382 | 24.25 | 150.1
2037:00 | 3607:12 | 148.7 | 108.1 | 816.7 | 807.2 | 339.6 | 421.1 | 82.8 | 0.385 | 24.3 | 150.1
2037:12 | 3602:24 | 148.4 | 107.8 | 816.5 | 805.8 | 339.9 | 422.5 | 83.1 | 0.395 | 24.3 | 149.5
2037:24 | 3600:00 | 148.4 | 107.6 | 816.6 | 805.2 | 341.9 | 426.3 | 83 | 0.38 | 24.31 | 150.1
2037:36 | 3604:48 | 148.4 | 107.6 | 816.6 | 805 | 339.3 | 422.8 | 83 | 0.383 | 24.3 | 150.3
2037:48 | 3604:48 | 148.3 | 107.6 | 817.1 | 805.3 | 339.9 | 422.6 | 83.2 | 0.434 | 24.3 | 150.4
2038:00 | 3602:24 | 148.5 | 107.7 | 816.4 | 805.4 | 341 | 424.8 | 83.1 | 0.358 | 24.32 | 150.2
2038:12 | 3604:48 | 148.3 | 107.9 | 817.5 | 805.5 | 337.3 | 420.1 | 83.1 | 0.381 | 24.26 | 150.3
2038:24 | 3602:24 | 148.3 | 107.9 | 816.9 | 805.2 | 337.2 | 420 | 83.2 | 0.361 | 24.3 | 150.1
2038:36 | 3604:48 | 148.5 | 108.2 | 816.7 | 805.8 | 336.5 | 418.8 | 83.1 | 0.383 | 24.27 | 149.9
2038:48 | 3604:48 | 148.5 | 108.4 | 817 | 806.8 | 337.6 | 420.8 | 83.3 | 0.419 | 24.25 | 150
2039:00 | 3602:24 | 148.4 | 108.4 | 816.5 | 807.9 | 336.9 | 418.8 | 83.2 | 0.374 | 24.25 | 149.4
2039:12 | 3604:48 | 148.5 | 108.6 | 817.2 | 807.8 | 338.5 | 422.5 | 83.2 | 0.358 | 24.23 | 150.1
2039:24 | 3604:48 | 148.5 | 108.2 | 817.7 | 807.3 | 338.8 | 420.3 | 83.2 | 0.354 | 24.2 | 150
2039:36 | 3604:48 | 148.7 | 108 | 818 | 807.4 | 335.8 | 417.2 | 83.3 | 0.397 | 24.25 | 150.1
2039:48 | 3602:24 | 148.4 | 107.6 | 817.3 | 807.3 | 338.1 | 419.2 | 83.1 | 0.367 | 24.27 | 149.7
2040:00 | 3597:36 | 148.2 | 107.4 | 817.1 | 807.4 | 337.4 | 421.4 | 83.2 | 0.364 | 24.23 | 149.7
2040:12 | 3597:36 | 148.3 | 107.3 | 817.3 | 807.7 | 338.5 | 420.6 | 83.2 | 0.354 | 24.27 | 150.1
2040:24 | 3597:36 | 148.3 | 107.5 | 817.1 | 807.6 | 339.7 | 422.2 | 83.1 | 0.428 | 24.26 | 149.9
2040:36 | 3602:24 | 148.4 | 107.9 | 817.4 | 807.3 | 337.8 | 419 | 83.3 | 0.399 | 24.27 | 150.4
2040:48 | 3604:48 | 148.3 | 108.1 | 817.7 | 806.1 | 338.4 | 421.9 | 83.3 | 0.378 | 24.23 | 150.2
2041:00 | 3604:48 | 148.4 | 108.3 | 817.2 | 805.6 | 339.1 | 424 | 83.3 | 0.358 | 24.22 | 150.3
2041:12 | 3604:48 | 148.4 | 108.5 | 817.5 | 805.9 | 336.9 | 418.5 | 83.3 | 0.391 | 24.24 | 150.3
2041:24 | 3609:36 | 148.4 | 108.7 | 817.7 | 806.1 | 335.9 | 419.2 | 83.3 | 0.367 | 24.2 | 150.3
2041:36 | 3607:12 | 148.4 | 108.4 | 817.6 | 806.4 | 335.7 | 417.2 | 83.2 | 0.37 | 24.19 | 150.3
2041:48 | 3607:12 | 148.5 | 108.3 | 817.3 | 806.7 | 338.1 | 422.2 | 83.2 | 0.365 | 24.2 | 150.3
2042:00 | 3607:12 | 148.4 | 108.2 | 817.6 | 806.3 | 336.9 | 419 | 83.4 | 0.418 | 24.22 | 150.2
2042:12 | 3607:12 | 148.3 | 108.3 | 817.7 | 806 | 336.7 | 418.5 | 83.2 | 0.372 | 24.23 | 150.1
2042:24 | 3609:36 | 148.3 | 107.9 | 817.5 | 806.3 | 337.7 | 421.5 | 83.3 | 0.44 | 24.2 | 150.6
2042:36 | 3609:36 | 148.4 | 107.9 | 817.7 | 806.4 | 335.8 | 417 | 83.2 | 0.365 | 24.19 | 150.4
2042:48 | 3609:36 | 148.5 | 107.7 | 818.1 | 806.6 | 335.5 | 417.1 | 83.1 | 0.392 | 24.15 | 150.4
2043:00 | 3607:12 | 148.3 | 107.7 | 818.4 | 806.9 | 338.1 | 421.1 | 83.2 | 0.366 | 24.18 | 149.8
2043:12 | 3602:24 | 148.1 | 107.6 | 817.7 | 806.3 | 338 | 421.5 | 83.3 | 0.358 | 24.23 | 149.8
2043:24 | 3604:48 | 148.1 | 107.4 | 818.2 | 806.9 | 338 | 421.7 | 83.2 | 0.412 | 24.22 | 149.9
2043:36 | 3604:48 | 148.1 | 107.4 | 817.9 | 807.4 | 339.1 | 420.4 | 83.2 | 0.372 | 24.22 | 150.3
2043:48 | 3607:12 | 148.2 | 107.8 | 818.4 | 807.9 | 337 | 417.9 | 83.1 | 0.427 | 24.2 | 150.3
2044:00 | 3609:36 | 148.5 | 108.2 | 817.9 | 808 | 336.2 | 420.6 | 83.1 | 0.36 | 24.28 | 150.3
2044:12 | 3609:36 | 148.5 | 108.2 | 818.1 | 808.2 | 336.2 | 417.8 | 83.1 | 0.365 | 24.2 | 149.9
2044:24 | 3609:36 | 148.7 | 108.2 | 818.1 | 808.9 | 337.2 | 419.3 | 82.9 | 0.391 | 24.23 | 150.4
2044:36 | 3609:36 | 148.6 | 108.3 | 817.7 | 808.4 | 337.3 | 420.3 | 82.8 | 0.375 | 24.26 | 150.5
2044:48 | 3612:00 | 148.7 | 108.4 | 817.4 | 808 | 337.2 | 420.6 | 82.8 | 0.386 | 24.27 | 150.6
2045:00 | 3612:00 | 148.6 | 108.4 | 817.8 | 806.7 | 335.9 | 418.8 | 82.9 | 0.356 | 24.27 | 150.8
2045:12 | 3612:00 | 148.6 | 108.4 | 817.8 | 806.2 | 335.7 | 417.8 | 82.8 | 0.386 | 24.22 | 149.7
2045:24 | 3612:00 | 148.5 | 108.5 | 817.6 | 806.9 | 338 | 420.8 | 82.8 | 0.355 | 24.19 | 150.1
2045:36 | 3607:12 | 148.4 | 108.4 | 817.6 | 806.1 | 336.7 | 419.6 | 82.9 | 0.378 | 24.23 | 149.9
2045:48 | 3609:36 | 148.4 | 108.1 | 817.4 | 805.6 | 337.2 | 419.6 | 82.8 | 0.376 | 24.25 | 150.1
2046:00 | 3609:36 | 148.6 | 107.7 | 817.1 | 806 | 337.8 | 419.6 | 82.8 | 0.39 | 24.22 | 150.5
2046:12 | 3609:36 | 148.4 | 107.9 | 817.1 | 805.9 | 336.9 | 418.1 | 82.9 | 0.349 | 24.27 | 150.5
2046:24 | 3612:00 | 148.6 | 107.5 | 816.7 | 805.8 | 335.7 | 417.8 | 83 | 0.392 | 24.26 | 150.8
2046:36 | 3609:36 | 148.4 | 107.6 | 817.1 | 805.9 | 336.2 | 420.3 | 82.9 | 0.358 | 24.19 | 150.4
2046:48 | 3609:36 | 148.3 | 107.6 | 817.3 | 806.1 | 338.1 | 422.8 | 82.9 | 0.352 | 24.26 | 149.8
2047:00 | 3604:48 | 148 | 107.6 | 817.2 | 805.4 | 337.8 | 421.4 | 82.9 | 0.395 | 24.25 | 149.9
2047:12 | 3607:12 | 148.2 | 107.7 | 817 | 805.4 | 338.5 | 421.8 | 83 | 0.349 | 24.25 | 150
2047:24 | 3609:36 | 148.5 | 108.1 | 817.1 | 805.7 | 336.1 | 418.9 | 82.9 | 0.358 | 24.24 | 150.7
2047:36 | 3612:00 | 148.5 | 108.2 | 816.9 | 806 | 338.4 | 422.9 | 83.2 | 0.382 | 24.26 | 150.4
2047:48 | 3616:48 | 148.5 | 108.4 | 816.9 | 805.7 | 336.7 | 418.6 | 83.2 | 0.376 | 24.29 | 150.4
2048:00 | 3616:48 | 148.6 | 108.5 | 816.7 | 805.8 | 336.3 | 418.2 | 83 | 0.391 | 24.29 | 150.7
2048:12 | 3619:12 | 148.7 | 108.6 | 817.2 | 805.8 | 335.7 | 417.5 | 83 | 0.345 | 24.28 | 150.8
2048:24 | 3619:12 | 148.8 | 108.1 | 816.9 | 805.9 | 337.4 | 420.8 | 83.1 | 0.374 | 24.3 | 150.4
2048:36 | 3614:24 | 148.6 | 107.7 | 817 | 806 | 336.7 | 420.8 | 83.1 | 0.392 | 24.3 | 150
2048:48 | 3609:36 | 148.3 | 107.6 | 816.4 | 805.8 | 340.1 | 422.3 | 83.1 | 0.363 | 24.26 | 150.3
2049:00 | 3614:24 | 148.5 | 107.2 | 816.6 | 806.2 | 337.6 | 420.8 | 83 | 0.351 | 24.32 | 150.6
2049:12 | 3612:00 | 148.6 | 107.3 | 816.2 | 806.4 | 337.6 | 421.7 | 83 | 0.374 | 24.32 | 150.4
2049:24 | 3614:24 | 148.6 | 107.8 | 816.1 | 807.8 | 336.6 | 419.6 | 82.9 | 0.376 | 24.31 | 150.4
2049:36 | 3614:24 | 148.7 | 108 | 815.5 | 807.9 | 336.7 | 420.4 | 83 | 0.367 | 24.28 | 150.3
2049:48 | 3614:24 | 148.7 | 108.3 | 816.3 | 807.2 | 338.5 | 420 | 82.9 | 0.354 | 24.32 | 150.6
2050:00 | 3616:48 | 148.8 | 108.2 | 816.4 | 806.6 | 335.3 | 417 | 83 | 0.349 | 24.32 | 150.1
2050:12 | 3612:00 | 148.8 | 108.6 | 816.6 | 806.9 | 336.2 | 419.5 | 83.1 | 0.392 | 24.33 | 150.1
2050:24 | 3609:36 | 148.6 | 108.4 | 816.5 | 807 | 336.7 | 418.1 | 83.2 | 0.376 | 24.35 | 150.3
2050:36 | 3612:00 | 148.6 | 108.7 | 816.5 | 805.9 | 337.3 | 421.2 | 83.3 | 0.403 | 24.35 | 150.6
2050:48 | 3614:24 | 148.7 | 108.8 | 816.2 | 806.4 | 334.7 | 417.9 | 83.2 | 0.387 | 24.37 | 150.3
2051:00 | 3612:00 | 148.8 | 108.1 | 816.5 | 807 | 336.5 | 419.3 | 83.3 | 0.384 | 24.33 | 150.1
2051:12 | 3609:36 | 148.4 | 108.2 | 816 | 807.4 | 336.5 | 420.4 | 83.2 | 0.383 | 24.34 | 149.8
2051:24 | 3609:36 | 148.4 | 108.1 | 816 | 806.7 | 339.5 | 421.2 | 83.2 | 0.365 | 24.37 | 149.7
2051:36 | 3609:36 | 148.7 | 108.1 | 816.7 | 807.7 | 336.9 | 419.7 | 83.3 | 0.37 | 24.37 | 150.3
2051:48 | 3609:36 | 148.6 | 107.6 | 816.4 | 806.3 | 340.1 | 423.3 | 83.2 | 0.369 | 24.36 | 149.6
2052:00 | 3609:36 | 148.7 | 107.7 | 815.7 | 806.3 | 336.5 | 419 | 83.1 | 0.365 | 24.36 | 149.9
2052:12 | 3607:12 | 148.4 | 107.9 | 816.4 | 806.7 | 338.4 | 422.8 | 83.2 | 0.367 | 24.31 | 149.9
2052:24 | 3607:12 | 148.7 | 108 | 816.4 | 806 | 336.2 | 420.3 | 83.1 | 0.396 | 24.33 | 150.3
2052:36 | 3609:36 | 148.6 | 107.9 | 816.5 | 805.8 | 336.7 | 418.5 | 83.2 | 0.347 | 24.31 | 150.4
2052:48 | 3612:00 | 148.7 | 108.3 | 817.2 | 805.8 | 335.3 | 419 | 83.3 | 0.35 | 24.36 | 150.1
2053:00 | 3609:36 | 148.6 | 108.1 | 817.1 | 804.9 | 336.7 | 419.7 | 83.2 | 0.372 | 24.28 | 150.2
2053:12 | 3609:36 | 148.6 | 108.2 | 816.2 | 805.8 | 338.1 | 422.8 | 83.3 | 0.383 | 24.34 | 149.7
2053:24 | 3607:12 | 148.3 | 108.4 | 816.3 | 805.8 | 336.9 | 418.1 | 83.3 | 0.385 | 24.28 | 150.1
2053:36 | 3612:00 | 148.6 | 108.2 | 816.4 | 805.7 | 334.7 | 417.2 | 83.4 | 0.356 | 24.31 | 150.6
2053:48 | 3614:24 | 148.5 | 108.4 | 816.7 | 805.3 | 337.4 | 417.4 | 83.3 | 0.371 | 24.32 | 150.7
2054:00 | 3614:24 | 148.6 | 108.5 | 817.6 | 806 | 336.2 | 418.2 | 83.2 | 0.36 | 24.3 | 150.5
2054:12 | 3614:24 | 148.4 | 108.5 | 816.9 | 806.1 | 337.6 | 420 | 83.2 | 0.367 | 24.31 | 150.2
2054:24 | 3609:36 | 148.3 | 108.2 | 816.9 | 805.5 | 336.2 | 419.2 | 83.1 | 0.342 | 24.28 | 150.2
2054:36 | 3609:36 | 148.5 | 107.9 | 817.2 | 805.2 | 337 | 419.7 | 83.2 | 0.39 | 24.35 | 150.6
2054:48 | 3612:00 | 148.4 | 107.6 | 816.9 | 804.9 | 334.2 | 415.6 | 83 | 0.359 | 24.27 | 150.4
2055:00 | 3614:24 | 148.4 | 107.7 | 817.4 | 805.1 | 336.5 | 418.1 | 83.2 | 0.39 | 24.34 | 150.6
2055:12 | 3614:24 | 148.4 | 107.4 | 816.8 | 805.8 | 336.7 | 417.9 | 83.4 | 0.392 | 24.34 | 150.3
2055:24 | 3609:36 | 148.3 | 107.7 | 817.3 | 805.8 | 338.8 | 421.4 | 83.4 | 0.381 | 24.39 | 150.2
2055:36 | 3609:36 | 148.3 | 107.8 | 816.9 | 805.4 | 337 | 421.5 | 83.4 | 0.403 | 24.36 | 150.3
2055:48 | 3609:36 | 148.2 | 108.1 | 816.9 | 806 | 338.7 | 424 | 83.6 | 0.367 | 24.41 | 150
2056:00 | 3616:48 | 148.7 | 108.2 | 816.4 | 806.1 | 336.1 | 417.4 | 83.3 | 0.385 | 24.35 | 150.7
2056:12 | 3619:12 | 148.8 | 108.6 | 817.2 | 805.8 | 335 | 417.9 | 83.4 | 0.383 | 24.35 | 150.9
2056:24 | 3621:36 | 148.9 | 108.6 | 817 | 806.1 | 336.5 | 418.5 | 83.5 | 0.378 | 24.33 | 150.2
2056:36 | 3626:24 | 149 | 108.8 | 816.3 | 806.3 | 335.3 | 417.4 | 83.3 | 0.378 | 24.31 | 150.7
2056:48 | 3616:48 | 148.8 | 108.4 | 817.5 | 806.2 | 338.1 | 419.2 | 83.2 | 0.384 | 24.34 | 150.1
2057:00 | 3612:00 | 148.4 | 108.1 | 817.1 | 806.3 | 335.3 | 419 | 83.2 | 0.35 | 24.31 | 150.1
2057:12 | 3614:24 | 148.7 | 107.8 | 816.6 | 805.9 | 337.4 | 421.1 | 83.3 | 0.391 | 24.3 | 150.7
2057:24 | 3614:24 | 148.6 | 107.7 | 816.3 | 806 | 337.2 | 421.5 | 83.2 | 0.366 | 24.26 | 150.4
2057:36 | 3614:24 | 148.5 | 107.5 | 816.4 | 804.9 | 336.2 | 421.5 | 83.1 | 0.347 | 24.33 | 150.1
2057:48 | 3609:36 | 148.6 | 107.3 | 816.1 | 805.8 | 337.7 | 422.5 | 83.1 | 0.405 | 24.31 | 149.9
2058:00 | 3609:36 | 148.6 | 107.8 | 815.6 | 806.7 | 336.9 | 420.7 | 83.1 | 0.403 | 24.29 | 150.1
2058:12 | 3614:24 | 148.6 | 107.9 | 816.3 | 805.8 | 337.3 | 419.3 | 83 | 0.418 | 24.27 | 150.3
2058:24 | 3614:24 | 148.6 | 108.1 | 816.3 | 806.7 | 335.8 | 419 | 83 | 0.391 | 24.26 | 150.4
2058:36 | 3616:48 | 148.7 | 108.5 | 816.7 | 805.7 | 335.3 | 416.7 | 83.1 | 0.385 | 24.26 | 150.7
2058:48 | 3614:24 | 148.7 | 108.6 | 817.3 | 805.9 | 335.1 | 418.6 | 83.2 | 0.363 | 24.26 | 150.6
2059:00 | 3614:24 | 148.5 | 108.8 | 817.3 | 805.7 | 337.3 | 421 | 83.2 | 0.356 | 24.29 | 150
2059:12 | 3609:36 | 148.4 | 108.8 | 817.2 | 806.1 | 336.5 | 418.8 | 83.3 | 0.356 | 24.32 | 150.5
2059:24 | 3609:36 | 148.5 | 108.3 | 817.4 | 806.2 | 338.2 | 422.3 | 83.2 | 0.376 | 24.36 | 150.6
2059:36 | 3614:24 | 148.5 | 108.1 | 816.7 | 805.6 | 337.2 | 420.8 | 83.4 | 0.399 | 24.36 | 150.6
2059:48 | 3616:48 | 148.4 | 108.3 | 816.8 | 805.1 | 334.8 | 417.1 | 83.4 | 0.4 | 24.36 | 150.9
2060:00 | 3616:48 | 148.3 | 108.1 | 817.4 | 806.6 | 337.8 | 418.5 | 83.4 | 0.39 | 24.36 | 150.7
2060:12 | 3609:36 | 148.1 | 107.7 | 817.2 | 806.2 | 336.9 | 419.5 | 83.4 | 0.37 | 24.4 | 150.2
2060:24 | 3607:12 | 148.3 | 107.9 | 817.4 | 805.9 | 337.4 | 418.1 | 83.4 | 0.417 | 24.4 | 149.6
2060:36 | 3607:12 | 148.1 | 107.8 | 817.4 | 805.5 | 336.6 | 419.6 | 83.3 | 0.364 | 24.37 | 150
2060:48 | 3609:36 | 148.2 | 107.9 | 817.3 | 805.9 | 337.4 | 421 | 83.3 | 0.406 | 24.33 | 150.7
2061:00 | 3609:36 | 148.2 | 107.6 | 817 | 806.6 | 338.2 | 421.1 | 83.2 | 0.346 | 24.38 | 150.4
2061:12 | 3604:48 | 148.1 | 107.5 | 816.9 | 806.7 | 336.5 | 418.8 | 83.2 | 0.34 | 24.33 | 150.1
2061:24 | 3607:12 | 148.3 | 107.4 | 817.3 | 806.6 | 338 | 421.2 | 83.2 | 0.347 | 24.36 | 150.4
2061:36 | 3607:12 | 148.2 | 107.7 | 817.2 | 805.5 | 338.4 | 422.2 | 83.1 | 0.394 | 24.35 | 150.2
2061:48 | 3607:12 | 148.3 | 107.9 | 817.3 | 805.9 | 337.2 | 421.1 | 83.1 | 0.379 | 24.34 | 150
2062:00 | 3604:48 | 148.1 | 107.9 | 817.4 | 806 | 337.2 | 418.9 | 83.2 | 0.378 | 24.36 | 149.9
2062:12 | 3607:12 | 148.3 | 108.1 | 817.6 | 806.3 | 338.2 | 421.5 | 84 | 0.36 | 24.38 | 150.3
2062:24 | 3612:00 | 148.3 | 108.3 | 817.9 | 806.8 | 339.3 | 422.2 | 83.5 | 0.365 | 24.41 | 150.6
2062:36 | 3609:36 | 148.3 | 108.6 | 817.1 | 806.6 | 337 | 417.4 | 83.4 | 0.36 | 24.35 | 150.5
2062:48 | 3609:36 | 148.3 | 108.5 | 817.6 | 806.8 | 336.7 | 420.3 | 83.5 | 0.394 | 24.35 | 150.1
2063:00 | 3607:12 | 148.3 | 108.1 | 817.3 | 805.9 | 336.3 | 420.1 | 83.4 | 0.384 | 24.38 | 150
2063:12 | 3602:24 | 148.1 | 107.8 | 816.7 | 806.4 | 339.7 | 424.8 | 83.3 | 0.367 | 24.34 | 149.7
2063:24 | 3604:48 | 148.2 | 107.3 | 817.1 | 806.2 | 339.2 | 423 | 83.4 | 0.358 | 24.37 | 150.1
2063:36 | 3602:24 | 148.3 | 107.3 | 817 | 805.8 | 337.3 | 420.6 | 83.4 | 0.382 | 24.33 | 149.8
2063:48 | 3604:48 | 148.4 | 107.4 | 817.1 | 806.4 | 335.7 | 417.8 | 83.4 | 0.38 | 24.39 | 150.1
2064:00 | 3604:48 | 148.3 | 107.9 | 816.7 | 806.4 | 337.2 | 419.6 | 83.3 | 0.345 | 24.36 | 150.1
2064:12 | 3609:36 | 148.3 | 108.3 | 816.9 | 806.4 | 336.1 | 418.2 | 83.4 | 0.36 | 24.34 | 150.3
2064:24 | 3607:12 | 148.4 | 108.4 | 816.3 | 805.8 | 335.3 | 416.7 | 83.3 | 0.39 | 24.24 | 149.9
2064:36 | 3609:36 | 148.6 | 108.6 | 816.9 | 806.9 | 337 | 421.5 | 83.3 | 0.361 | 24.34 | 150
2064:48 | 3607:12 | 148.4 | 108.6 | 816.8 | 806.1 | 337.2 | 418.8 | 83.5 | 0.39 | 24.36 | 149.3
2065:00 | 3607:12 | 148.5 | 108.4 | 816.7 | 806 | 337.2 | 420.8 | 83.3 | 0.358 | 24.28 | 149.8
2065:12 | 3607:12 | 148.6 | 108.2 | 816.7 | 805.7 | 336.7 | 419.7 | 83.2 | 0.383 | 24.25 | 150
2065:24 | 3612:00 | 148.6 | 107.8 | 816.3 | 805.7 | 335.4 | 418.8 | 83.1 | 0.349 | 24.27 | 150.3
2065:36 | 3607:12 | 148.4 | 107.7 | 816.8 | 805.1 | 338.7 | 421.7 | 83 | 0.383 | 24.28 | 149
2065:48 | 3604:48 | 148.3 | 107.7 | 816.7 | 805.4 | 337.2 | 421.7 | 83.3 | 0.363 | 24.31 | 149.3
2066:00 | 3607:12 | 148.3 | 107.6 | 816.4 | 805.4 | 338.4 | 420.8 | 83.2 | 0.382 | 24.28 | 150.3
2066:12 | 3609:36 | 148.5 | 107.6 | 816.4 | 805.4 | 336.5 | 418.6 | 83.1 | 0.365 | 24.31 | 150.5
2066:24 | 3609:36 | 148.4 | 107.4 | 817.1 | 806.3 | 337.2 | 419.7 | 83.2 | 0.368 | 24.31 | 150.2
2066:36 | 3607:12 | 148.3 | 107.9 | 817 | 805.5 | 338.5 | 421.8 | 83.3 | 0.371 | 24.28 | 149.8
2066:48 | 3609:36 | 148.3 | 108.4 | 817.8 | 805.9 | 338.5 | 420.3 | 83.3 | 0.354 | 24.3 | 149.9
2067:00 | 3614:24 | 148.7 | 108.8 | 817.5 | 805.9 | 336.6 | 419.3 | 83.3 | 0.376 | 24.33 | 150.5
2067:12 | 3619:12 | 148.8 | 108.7 | 817.3 | 806.7 | 337.2 | 421.8 | 83.3 | 0.384 | 24.31 | 150.6
2067:24 | 3616:48 | 148.7 | 108.3 | 817.5 | 805.8 | 335.4 | 418.1 | 83.4 | 0.354 | 24.24 | 149.7
2067:36 | 3612:00 | 148.5 | 107.9 | 817.4 | 805.8 | 339.2 | 422.6 | 83.1 | 0.358 | 24.3 | 149.9
2067:48 | 3607:12 | 148.3 | 107.6 | 817.5 | 805.3 | 337.4 | 420.3 | 83.2 | 0.5 | 24.3 | 150.1
2068:00 | 3607:12 | 148.3 | 107.6 | 817.3 | 805.6 | 335.5 | 417.5 | 83.4 | 0.077 | 24.34 | 149.9
2068:12 | 3607:12 | 148.2 | 107.4 | 817.4 | 805.4 | 336.7 | 419.5 | 83.3 | 0.099 | 24.29 | 150.2
2068:24 | 3609:36 | 148.3 | 107.3 | 817.2 | 805.5 | 337.7 | 419.3 | 83.3 | 0.116 | 24.32 | 150.6
2068:36 | 3607:12 | 148.3 | 107.4 | 817.1 | 805.6 | 336.2 | 419.6 | 83.3 | 0.345 | 24.28 | 150.4
2068:48 | 3614:24 | 148.6 | 107.9 | 817.1 | 806.4 | 335 | 417.5 | 83.3 | 0.253 | 24.32 | 150.2
2069:00 | 3614:24 | 148.7 | 108.1 | 816.4 | 806.6 | 336.2 | 417.2 | 83.3 | 0.252 | 24.33 | 150.7
2069:12 | 3612:00 | 148.6 | 108.2 | 816.8 | 807.1 | 336.2 | 419.5 | 83.4 | 0.259 | 24.34 | 150.2
2069:24 | 3614:24 | 148.8 | 108.3 | 817.4 | 807 | 338.9 | 419.5 | 83.2 | 0.257 | 24.35 | 150.3
2069:36 | 3612:00 | 148.7 | 108.4 | 816.6 | 807.1 | 336.6 | 419.5 | 83.2 | 0.259 | 24.3 | 149.9
2069:48 | 3609:36 | 148.7 | 108.8 | 817.6 | 806.9 | 335.9 | 418.8 | 83.1 | 0.262 | 24.32 | 149.9
2070:00 | 3609:36 | 148.5 | 108.5 | 816.9 | 806.2 | 334.7 | 415.5 | 83.2 | 0.291 | 24.31 | 150.4
2070:12 | 3614:24 | 148.7 | 108.2 | 817.1 | 806.8 | 337.3 | 420.1 | 83.3 | 0.283 | 24.31 | 150.1
2070:24 | 3612:00 | 148.7 | 108 | 816.9 | 805.4 | 335.9 | 418.1 | 83.2 | 0.28 | 24.23 | 150.2
2070:36 | 3612:00 | 148.8 | 108.2 | 816.8 | 806.7 | 336.5 | 417.7 | 83.1 | 0.287 | 24.3 | 150.2
2070:48 | 3609:36 | 148.6 | 108.1 | 816.9 | 807 | 336.5 | 420.8 | 83.3 | 0.322 | 24.31 | 150.2
2071:00 | 3609:36 | 148.6 | 107.8 | 817 | 807.1 | 338.8 | 422.1 | 83.3 | 0.307 | 24.32 | 150.3
2071:12 | 3609:36 | 148.7 | 107.9 | 816.7 | 806.6 | 335.9 | 418.5 | 83.2 | 0.295 | 24.3 | 150.6
2071:24 | 3614:24 | 148.7 | 107.9 | 816.4 | 806.4 | 336.5 | 418.6 | 83.3 | 0.308 | 24.32 | 150.3
2071:36 | 3612:00 | 148.7 | 107.7 | 816.4 | 806.1 | 335.9 | 415.9 | 83.1 | 0.284 | 24.28 | 150.3
2071:48 | 3609:36 | 148.6 | 107.6 | 817 | 805.3 | 338 | 422.9 | 83.1 | 0.284 | 24.28 | 150.3
2072:00 | 3612:00 | 148.8 | 107.9 | 817.4 | 806 | 337.8 | 422.2 | 83.2 | 0.306 | 24.29 | 150.1
2072:12 | 3612:00 | 148.7 | 108 | 816.9 | 806.3 | 336.7 | 420.8 | 83.4 | 0.337 | 24.31 | 150.3
2072:24 | 3614:24 | 148.7 | 108.1 | 816.7 | 805.8 | 336.2 | 417.8 | 83.2 | 0.333 | 24.31 | 150.7
2072:36 | 3612:00 | 148.7 | 108.2 | 816.8 | 807 | 336.5 | 418.9 | 83.2 | 0.339 | 24.33 | 150.4
2072:48 | 3612:00 | 148.9 | 108.6 | 817.3 | 806.8 | 334.7 | 416.8 | 83.1 | 0.324 | 24.31 | 150.4
2073:00 | 3614:24 | 148.8 | 108.5 | 817.2 | 806.7 | 335.1 | 418.2 | 83.3 | 0.33 | 24.31 | 150.6
2073:12 | 3614:24 | 148.7 | 108.7 | 816.9 | 806.4 | 337.3 | 421.7 | 83.1 | 0.318 | 24.28 | 150.4
2073:24 | 3609:36 | 148.6 | 108.7 | 817.2 | 806.8 | 336.7 | 419.5 | 83.2 | 0.331 | 24.31 | 150.3
2073:36 | 3612:00 | 148.7 | 108.4 | 817.1 | 806.9 | 336.3 | 419.7 | 83.3 | 0.353 | 24.3 | 150.3
2073:48 | 3614:24 | 148.7 | 108.1 | 817.1 | 806.1 | 336.7 | 419.6 | 83.1 | 0.338 | 24.24 | 150.6
2074:00 | 3612:00 | 148.7 | 107.9 | 817.1 | 806.3 | 336.5 | 420.3 | 83.2 | 0.334 | 24.26 | 150.6
2074:12 | 3614:24 | 148.7 | 107.8 | 817.3 | 807.2 | 336.3 | 419 | 83.2 | 0.322 | 24.29 | 150.6
2074:24 | 3612:00 | 148.7 | 107.5 | 817.3 | 807.2 | 339.7 | 422.3 | 83.3 | 0.356 | 24.31 | 150.1
2074:36 | 3609:36 | 148.7 | 107.8 | 816.9 | 806.9 | 337 | 420.3 | 83.2 | 0.338 | 24.32 | 150.2
2074:48 | 3609:36 | 148.6 | 107.9 | 816.6 | 806.4 | 338.7 | 423.6 | 83.3 | 0.334 | 24.32 | 150.6
2075:00 | 3614:24 | 148.7 | 108.2 | 816.7 | 807.1 | 335.7 | 417.8 | 83.2 | 0.34 | 24.31 | 150.6
2075:12 | 3614:24 | 148.8 | 108.4 | 816.6 | 806.2 | 336.2 | 417.8 | 83.3 | 0.363 | 24.32 | 150.4
2075:24 | 3614:24 | 148.7 | 108.6 | 816.6 | 806.4 | 336.7 | 420 | 83.3 | 0.329 | 24.32 | 150.7
2075:36 | 3616:48 | 148.8 | 108.5 | 816.5 | 806.7 | 334.7 | 416.7 | 83.4 | 0.345 | 24.33 | 150.9
2075:48 | 3616:48 | 148.8 | 108.9 | 817.3 | 806 | 335.1 | 417.1 | 83.3 | 0.331 | 24.3 | 150.6
2076:00 | 3614:24 | 148.7 | 108.6 | 817.1 | 807.1 | 336.6 | 419.2 | 83.3 | 0.349 | 24.3 | 150.1
2076:12 | 3614:24 | 148.7 | 108.3 | 817 | 806.2 | 334.6 | 417.7 | 83.3 | 0.353 | 24.33 | 150.1
2076:24 | 3609:36 | 148.7 | 108.1 | 817 | 806.8 | 336.5 | 418.8 | 83.5 | 0.336 | 24.33 | 150.4
2076:36 | 3614:24 | 148.6 | 107.9 | 817.4 | 806.5 | 336.5 | 418.5 | 83.4 | 0.355 | 24.38 | 150.4
2076:48 | 3614:24 | 148.7 | 107.7 | 816.8 | 806.5 | 338.5 | 422.1 | 83.5 | 0.387 | 24.35 | 150.4
2077:00 | 3616:48 | 148.8 | 107.6 | 815.8 | 806.1 | 337.7 | 421 | 83.3 | 0.355 | 24.32 | 150.3
2077:12 | 3612:00 | 148.7 | 107.7 | 816.3 | 806.7 | 337.6 | 421 | 83.3 | 0.353 | 24.36 | 149.7
2077:24 | 3607:12 | 148.5 | 107.8 | 816.8 | 807.1 | 337.8 | 421.7 | 83.5 | 0.34 | 24.38 | 149.7
2077:36 | 3609:36 | 148.5 | 108.2 | 816.6 | 806.8 | 337.4 | 419.9 | 83.4 | 0.356 | 24.35 | 150.3
2077:48 | 3609:36 | 148.6 | 108.2 | 817.6 | 806.8 | 337.8 | 419.7 | 83.3 | 0.36 | 24.35 | 150.6
2078:00 | 3614:24 | 148.8 | 108.4 | 816.8 | 806.9 | 337.6 | 418.6 | 83.3 | 0.391 | 24.33 | 150.1
2078:12 | 3616:48 | 148.9 | 108.6 | 817.3 | 806.5 | 334.3 | 417.4 | 83.3 | 0.351 | 24.34 | 150.7
2078:24 | 3616:48 | 149 | 108.8 | 817 | 806.2 | 335.4 | 418.2 | 83.3 | 0.352 | 24.32 | 150.8
2078:36 | 3616:48 | 148.9 | 108.8 | 817.1 | 805.7 | 335.9 | 416.7 | 83.4 | 0.358 | 24.32 | 150.2
2078:48 | 3612:00 | 148.6 | 108.4 | 817 | 805.6 | 337.4 | 420.8 | 83.4 | 0.365 | 24.31 | 150.2
2079:00 | 3612:00 | 148.6 | 108.1 | 817.2 | 806.3 | 336.6 | 419 | 83.2 | 0.365 | 24.31 | 150.5
2079:12 | 3614:24 | 148.7 | 108.1 | 817.3 | 807.4 | 337.6 | 419.9 | 83.2 | 0.331 | 24.3 | 150.3
2079:24 | 3614:24 | 148.8 | 107.8 | 817.1 | 806.5 | 337.8 | 421.4 | 83.2 | 0.36 | 24.3 | 150.1
2079:36 | 3614:24 | 148.7 | 107.8 | 816.4 | 806.6 | 338 | 420.4 | 83.2 | 0.378 | 24.33 | 150.6
2079:48 | 3609:36 | 148.7 | 107.8 | 817.3 | 806.1 | 339.2 | 421.9 | 83.2 | 0.387 | 24.31 | 150.4
2080:00 | 3609:36 | 148.6 | 107.8 | 816.7 | 805.9 | 335 | 416.8 | 83.2 | 0.351 | 24.33 | 150.2
2080:12 | 3609:36 | 148.6 | 108.1 | 816.8 | 806.3 | 336.6 | 417.5 | 83.3 | 0.333 | 24.31 | 150.7
2080:24 | 3612:00 | 148.9 | 108.3 | 816.8 | 805.9 | 335.4 | 417.4 | 83.2 | 0.357 | 24.31 | 149.8
2080:36 | 3616:48 | 148.8 | 108.8 | 817 | 806.3 | 335.3 | 417.4 | 83.3 | 0.354 | 24.33 | 150.7
2080:48 | 3619:12 | 148.8 | 109.1 | 817.6 | 805.5 | 333.9 | 415.9 | 83.2 | 0.348 | 24.33 | 150.9
2081:00 | 3616:48 | 148.8 | 108.7 | 817.1 | 805.8 | 337 | 418.8 | 83.4 | 0.383 | 24.33 | 149.8
2081:12 | 3614:24 | 148.8 | 108.2 | 816.5 | 805.9 | 336.6 | 417.7 | 83.1 | 0.381 | 24.26 | 150.1
2081:24 | 3609:36 | 148.7 | 107.9 | 817.7 | 806.4 | 334.3 | 416 | 83.2 | 0.318 | 24.27 | 150
2081:36 | 3614:24 | 148.7 | 107.9 | 817.4 | 806.2 | 337.3 | 417.9 | 83.2 | 0.387 | 24.28 | 150.5
2081:48 | 3614:24 | 148.8 | 107.9 | 817.2 | 806.3 | 335.5 | 417.2 | 83.2 | 0.379 | 24.26 | 150.3
2082:00 | 3616:48 | 148.8 | 108 | 817.2 | 806.4 | 337.4 | 420.6 | 83.2 | 0.363 | 24.28 | 150.3
2082:12 | 3614:24 | 148.8 | 107.7 | 817.2 | 805.7 | 336.2 | 420.3 | 83.3 | 0.409 | 24.27 | 150.3
2082:24 | 3614:24 | 148.7 | 108.1 | 817 | 806.2 | 338.7 | 419.9 | 83.3 | 0.381 | 24.31 | 149.6
2082:36 | 3612:00 | 148.8 | 107.7 | 816.7 | 806.2 | 337.2 | 421.2 | 83.3 | 0.412 | 24.28 | 150.6
2082:48 | 3614:24 | 148.7 | 107.7 | 816.6 | 806.2 | 337.2 | 421.4 | 83.2 | 0.345 | 24.32 | 150.8
2083:00 | 3614:24 | 148.7 | 107.9 | 817 | 805.9 | 337.8 | 421.9 | 83.1 | 0.358 | 24.25 | 150.6
2083:12 | 3614:24 | 148.8 | 107.8 | 816.6 | 806.4 | 336.6 | 416.6 | 83.2 | 0.378 | 24.28 | 150.5
2083:24 | 3614:24 | 148.8 | 108 | 817.1 | 805.8 | 337 | 421.5 | 83.2 | 0.383 | 24.27 | 150.1
2083:36 | 3609:36 | 148.7 | 108.2 | 817.6 | 806.6 | 337.6 | 421.4 | 83.3 | 0.366 | 24.28 | 150.3
2083:48 | 3614:24 | 148.7 | 108.4 | 816.9 | 806.9 | 337.2 | 420.6 | 83.3 | 0.361 | 24.36 | 150.6
2084:00 | 3614:24 | 148.7 | 108.3 | 817 | 806.1 | 333.8 | 417.9 | 83.4 | 0.367 | 24.33 | 150.6
2084:12 | 3614:24 | 148.8 | 108.6 | 816.7 | 806.2 | 335.8 | 419 | 83.3 | 0.354 | 24.33 | 150.6
2084:24 | 3616:48 | 148.7 | 108.5 | 817.3 | 806.3 | 335 | 418.5 | 83.5 | 0.391 | 24.32 | 150.2
2084:36 | 3614:24 | 148.8 | 108.6 | 817.3 | 805.7 | 334.3 | 416.4 | 83.5 | 0.353 | 24.29 | 150.3
2084:48 | 3614:24 | 148.8 | 107.9 | 817.1 | 805.8 | 335.8 | 418.6 | 83.4 | 0.371 | 24.31 | 150.3
2085:00 | 3609:36 | 148.7 | 107.9 | 816.5 | 805.9 | 335.4 | 419.6 | 83.3 | 0.376 | 24.3 | 150.3
2085:12 | 3614:24 | 148.8 | 107.7 | 817.2 | 806.3 | 337 | 417.4 | 83.2 | 0.342 | 24.32 | 150.6
2085:24 | 3609:36 | 148.7 | 107.5 | 816.9 | 805.9 | 337.6 | 421.2 | 83.3 | 0.378 | 24.29 | 150.3
2085:36 | 3609:36 | 148.6 | 107.6 | 816.9 | 806.5 | 336.2 | 418.8 | 83.2 | 0.367 | 24.33 | 150.4
2085:48 | 3609:36 | 148.6 | 107.9 | 817 | 807.1 | 335.8 | 416.6 | 83.2 | 0.372 | 24.31 | 150.6
2086:00 | 3607:12 | 148.6 | 108.2 | 817.3 | 805.9 | 337.4 | 419.3 | 83.2 | 0.381 | 24.25 | 149.7
2086:12 | 3612:00 | 148.6 | 108.6 | 816.8 | 805.1 | 336.9 | 421.4 | 83.2 | 0.356 | 24.27 | 150.2
2086:24 | 3614:24 | 148.7 | 108.8 | 817.8 | 805.4 | 335.9 | 420 | 83.3 | 0.366 | 24.23 | 150.3
2086:36 | 3621:36 | 148.9 | 108.7 | 817.6 | 805.5 | 335 | 417.1 | 83.1 | 0.36 | 24.28 | 150.2
2086:48 | 3621:36 | 149.1 | 108.3 | 816.9 | 806 | 336.7 | 420.4 | 83.2 | 0.358 | 24.26 | 150.7
2087:00 | 3614:24 | 148.7 | 108.1 | 817.3 | 806.4 | 338 | 422.1 | 83.2 | 0.361 | 24.26 | 149.3
2087:12 | 3607:12 | 148.4 | 107.9 | 816.7 | 806.3 | 337.3 | 420.4 | 83.2 | 0.387 | 24.3 | 150.2
2087:24 | 3614:24 | 148.8 | 107.6 | 816.9 | 806.6 | 337.2 | 418.6 | 83.2 | 0.369 | 24.28 | 150.8
2087:36 | 3612:00 | 148.6 | 107.3 | 817.2 | 806.3 | 339.7 | 424.4 | 83.2 | 0.357 | 24.3 | 150.2
2087:48 | 3612:00 | 148.7 | 108 | 817.3 | 806.4 | 336.2 | 418.6 | 83 | 0.385 | 24.23 | 150.4
2088:00 | 3614:24 | 148.9 | 108.2 | 817.7 | 805.9 | 335.1 | 419.2 | 83.1 | 0.397 | 24.25 | 150.8
2088:12 | 3616:48 | 148.9 | 108.2 | 817 | 806 | 335.9 | 419 | 83 | 0.404 | 24.27 | 150.6
2088:24 | 3612:00 | 148.7 | 108.6 | 817.3 | 806.3 | 335.5 | 417.5 | 83 | 0.382 | 24.28 | 150.3
2088:36 | 3614:24 | 148.7 | 108.6 | 817.3 | 806.2 | 336.2 | 420.7 | 83.2 | 0.36 | 24.25 | 150.2
2088:48 | 3612:00 | 148.7 | 108.7 | 817.2 | 805.4 | 337.4 | 420 | 83.1 | 0.363 | 24.25 | 150.2
2089:00 | 3609:36 | 148.6 | 108.2 | 817.5 | 805.1 | 337.8 | 419.7 | 83.2 | 0.362 | 24.29 | 149.8
2089:12 | 3609:36 | 148.4 | 108.1 | 817.2 | 805.2 | 338.1 | 419.6 | 83.2 | 0.373 | 24.28 | 150.4
2089:24 | 3612:00 | 148.6 | 107.8 | 817.2 | 806.2 | 336.9 | 419.2 | 83.3 | 0.354 | 24.27 | 150.6
2089:36 | 3609:36 | 148.5 | 107.7 | 816.8 | 806.7 | 336.7 | 419 | 83.3 | 0.365 | 24.27 | 150.4
2089:48 | 3612:00 | 148.6 | 107.6 | 817.3 | 805.9 | 337.3 | 419.7 | 83.2 | 0.36 | 24.26 | 150.5
2090:00 | 3612:00 | 148.7 | 107.3 | 816.8 | 805.8 | 336.2 | 418.1 | 83.2 | 0.398 | 24.26 | 150.6
2090:12 | 3604:48 | 148.3 | 107.3 | 817.1 | 805.6 | 337.7 | 421.2 | 83.1 | 0.351 | 24.28 | 149.6
2090:24 | 3604:48 | 148.4 | 107.8 | 816.7 | 805.6 | 338.1 | 421 | 83.1 | 0.353 | 24.28 | 150.2
2090:36 | 3607:12 | 148.5 | 108.2 | 817.2 | 805.4 | 337.6 | 423 | 83.1 | 0.367 | 24.29 | 150.3
2090:48 | 3612:00 | 148.7 | 108.3 | 816.8 | 805.1 | 334.7 | 416.7 | 83 | 0.357 | 24.24 | 150.8
2091:00 | 3614:24 | 148.8 | 108.5 | 817.2 | 805.4 | 335.4 | 418.6 | 83 | 0.365 | 24.24 | 150.3
2091:12 | 3609:36 | 148.6 | 108.6 | 817.9 | 805.6 | 335.9 | 417.8 | 83.1 | 0.363 | 24.25 | 149.8
2091:24 | 3607:12 | 148.4 | 108.3 | 817.2 | 805.7 | 338.4 | 421.2 | 83 | 0.369 | 24.23 | 149.6
2091:36 | 3607:12 | 148.5 | 108.1 | 816.7 | 805.9 | 337.3 | 421 | 83.1 | 0.353 | 24.24 | 149.7
2091:48 | 3607:12 | 148.3 | 107.8 | 817 | 806 | 337.3 | 421.4 | 83 | 0.377 | 24.21 | 150
2092:00 | 3604:48 | 148.4 | 107.7 | 817.8 | 805.4 | 338.1 | 420.6 | 82.9 | 0.38 | 24.22 | 149.8
2092:12 | 3604:48 | 148.3 | 107.6 | 817.4 | 805.8 | 338.9 | 419.7 | 82.9 | 0.383 | 24.21 | 149.5
2092:24 | 3604:48 | 148.4 | 107.7 | 817.2 | 805.7 | 338.4 | 421.7 | 82.9 | 0.375 | 24.22 | 150.1
2092:36 | 3604:48 | 148.4 | 107.3 | 816.8 | 805.7 | 340.1 | 422.9 | 83.1 | 0.381 | 24.23 | 150.1
2092:48 | 3604:48 | 148.7 | 107.7 | 816.8 | 806.3 | 337.3 | 420.8 | 82.8 | 0.365 | 24.2 | 150.3
2093:00 | 3607:12 | 148.7 | 107.9 | 817.5 | 807 | 336.9 | 420.3 | 82.8 | 0.379 | 24.2 | 150.3
2093:12 | 3607:12 | 148.6 | 108.3 | 817.7 | 807.8 | 335.3 | 416.8 | 82.8 | 0.358 | 24.21 | 150.1
2093:24 | 3607:12 | 148.6 | 108.6 | 817.7 | 807.1 | 338.2 | 421.7 | 82.8 | 0.376 | 24.21 | 149.9
2093:36 | 3607:12 | 148.6 | 108.7 | 817.3 | 807.1 | 337.6 | 420 | 82.9 | 0.383 | 24.17 | 150
2093:48 | 3607:12 | 148.5 | 108.6 | 817.7 | 806.9 | 336.7 | 421.7 | 82.9 | 0.365 | 24.2 | 149.5
2094:00 | 3607:12 | 148.6 | 108.2 | 817.1 | 806.9 | 337.7 | 420.1 | 83.1 | 0.374 | 24.22 | 149
2094:12 | 3602:24 | 148.5 | 107.9 | 817.2 | 806.7 | 339.1 | 420.7 | 82.8 | 0.36 | 24.22 | 149.8
2094:24 | 3602:24 | 148.4 | 107.7 | 818 | 806.2 | 338.9 | 422.8 | 83 | 0.369 | 24.22 | 150.1
2094:36 | 3607:12 | 148.6 | 107.4 | 817.4 | 806.4 | 338.5 | 421.7 | 83 | 0.389 | 24.22 | 150.2
2094:48 | 3604:48 | 148.7 | 107.2 | 817.6 | 805.8 | 336.5 | 420.3 | 83.1 | 0.394 | 24.27 | 150.1
2095:00 | 3607:12 | 148.6 | 107.6 | 817.3 | 805.3 | 336.7 | 420.1 | 82.9 | 0.359 | 24.22 | 150.4
2095:12 | 3604:48 | 148.6 | 108.1 | 817 | 806.1 | 336.9 | 420.1 | 83.1 | 0.381 | 24.22 | 150.1
2095:24 | 3607:12 | 148.5 | 108.4 | 816.9 | 807.2 | 336.3 | 419.7 | 83 | 0.393 | 24.22 | 150.1
2095:36 | 3607:12 | 148.6 | 108.8 | 817.2 | 806.4 | 336.1 | 419 | 82.9 | 0.356 | 24.22 | 150.3
2095:48 | 3609:36 | 148.8 | 109 | 816.9 | 806.8 | 338.4 | 421.4 | 82.9 | 0.376 | 24.18 | 150.3
2096:00 | 3609:36 | 148.9 | 108.4 | 817.6 | 807.4 | 338.1 | 421.7 | 82.9 | 0.369 | 24.2 | 150.2
2096:12 | 3607:12 | 148.7 | 108.2 | 817.8 | 806.8 | 337.7 | 421 | 82.9 | 0.361 | 24.18 | 149.8
2096:24 | 3604:48 | 148.6 | 107.8 | 817.8 | 807.7 | 338 | 421 | 82.9 | 0.378 | 24.21 | 149.7
2096:36 | 3602:24 | 148.4 | 107.6 | 817.8 | 807.7 | 337.4 | 419.9 | 82.8 | 0.386 | 24.21 | 149.8
2096:48 | 3602:24 | 148.6 | 107.3 | 817.1 | 806.6 | 336.7 | 417.9 | 82.9 | 0.36 | 24.21 | 149.8
2097:00 | 3604:48 | 148.7 | 107.6 | 818.2 | 806.5 | 338.9 | 420.7 | 82.8 | 0.354 | 24.15 | 150.2
2097:12 | 3604:48 | 148.6 | 107.6 | 817.2 | 806.7 | 340.6 | 425.7 | 82.9 | 0.373 | 24.18 | 150.2
2097:24 | 3607:12 | 148.8 | 108.1 | 817.4 | 806.9 | 338 | 418.1 | 82.9 | 0.351 | 24.2 | 150.2
2097:36 | 3609:36 | 148.8 | 108.3 | 817.9 | 806 | 337.8 | 422.2 | 82.8 | 0.381 | 24.14 | 150.7
2097:48 | 3612:00 | 148.9 | 108.6 | 817.8 | 806.4 | 337.4 | 420 | 83 | 0.352 | 24.14 | 150.5
2098:00 | 3614:24 | 148.8 | 108.8 | 817.7 | 806.4 | 336.7 | 420.1 | 82.8 | 0.365 | 24.14 | 150.3
2098:12 | 3614:24 | 149 | 108.2 | 817.5 | 806.6 | 337.4 | 419.6 | 83 | 0.352 | 24.16 | 150.2
2098:24 | 3609:36 | 148.8 | 107.9 | 817.5 | 807.3 | 337.2 | 421.8 | 83 | 0.35 | 24.2 | 149.6
2098:36 | 3604:48 | 148.6 | 107.7 | 817.6 | 806.6 | 338.8 | 423 | 82.8 | 0.382 | 24.22 | 149.9
2098:48 | 3604:48 | 148.5 | 107.6 | 817.2 | 806.3 | 337.7 | 421 | 82.9 | 0.365 | 24.2 | 150.3
2099:00 | 3604:48 | 148.6 | 107.6 | 816.4 | 805.9 | 336.6 | 417 | 83 | 0.375 | 24.22 | 149.9
2099:12 | 3607:12 | 148.7 | 107.8 | 816.3 | 806.4 | 340 | 421.1 | 83 | 0.386 | 24.24 | 150.3
2099:24 | 3607:12 | 148.4 | 108.1 | 817.1 | 806.2 | 335.9 | 419 | 83 | 0.353 | 24.22 | 149.8
2099:36 | 3607:12 | 148.8 | 108.1 | 817.5 | 806.3 | 337.3 | 419.7 | 83.1 | 0.394 | 24.2 | 150.6
2099:48 | 3614:24 | 149 | 108.4 | 817.6 | 806.7 | 334.8 | 418.5 | 83.1 | 0.338 | 24.22 | 150.9
2100:00 | 3612:00 | 148.9 | 108.3 | 816.9 | 806.3 | 336.2 | 419.6 | 83 | 0.347 | 24.19 | 149.6
2100:12 | 3604:48 | 148.8 | 108.7 | 817.1 | 806 | 338.1 | 422.2 | 83 | 0.372 | 24.22 | 149.6
2100:24 | 3607:12 | 148.7 | 108.7 | 817.4 | 805.8 | 336.6 | 420 | 83 | 0.336 | 24.19 | 150.2
2100:36 | 3612:00 | 148.8 | 108.5 | 817.7 | 807 | 336.1 | 419.5 | 83 | 0.396 | 24.2 | 150.1
2100:48 | 3609:36 | 148.7 | 108.2 | 817.6 | 807.1 | 337.7 | 418.6 | 82.9 | 0.367 | 24.2 | 149.9
2101:00 | 3612:00 | 148.8 | 108.1 | 817.4 | 807 | 338.8 | 420.7 | 83 | 0.385 | 24.2 | 150.3
2101:12 | 3612:00 | 148.8 | 108.2 | 817.3 | 807.2 | 335.1 | 417.2 | 83 | 0.354 | 24.22 | 150.4
2101:24 | 3609:36 | 148.7 | 108.1 | 817.7 | 807.4 | 337.6 | 419.7 | 82.9 | 0.341 | 24.23 | 150.1
2101:36 | 3609:36 | 148.7 | 107.9 | 817.5 | 806.8 | 337.8 | 420 | 83 | 0.365 | 24.25 | 150
2101:48 | 3607:12 | 148.6 | 107.7 | 816.8 | 806.6 | 336.3 | 419 | 83 | 0.358 | 24.2 | 150.3
2102:00 | 3607:12 | 148.7 | 107.6 | 816.6 | 806.3 | 337.8 | 422.2 | 83.1 | 0.353 | 24.2 | 150
2102:12 | 3607:12 | 148.6 | 107.8 | 816.7 | 806 | 337.8 | 420 | 83 | 0.368 | 24.22 | 150.4
2102:24 | 3607:12 | 148.5 | 108.1 | 817.3 | 805.9 | 337.2 | 418.5 | 83 | 0.345 | 24.23 | 150.3
2102:36 | 3607:12 | 148.7 | 108.4 | 818.3 | 805.4 | 335.8 | 418.9 | 83.1 | 0.377 | 24.26 | 150.2
2102:48 | 3612:00 | 148.8 | 108.1 | 817.3 | 805.3 | 336.3 | 420.3 | 83 | 0.359 | 24.18 | 150.7
2103:00 | 3612:00 | 148.7 | 108.6 | 816.8 | 806.1 | 336.3 | 417.5 | 83 | 0.363 | 24.23 | 150.2
2103:12 | 3609:36 | 148.6 | 108.7 | 816.7 | 805.9 | 338.7 | 420.4 | 82.9 | 0.369 | 24.22 | 149.6
2103:24 | 3609:36 | 148.7 | 108.2 | 817.2 | 805.6 | 336.7 | 419.5 | 83 | 0.381 | 24.22 | 150.1
2103:36 | 3609:36 | 148.7 | 107.9 | 816.9 | 806.5 | 337.7 | 419.3 | 83.1 | 0.359 | 24.21 | 150.3
2103:48 | 3609:36 | 148.6 | 107.9 | 816.7 | 806.2 | 337 | 420.4 | 83.1 | 0.405 | 24.24 | 150.2
2104:00 | 3609:36 | 148.6 | 107.7 | 816.4 | 806.3 | 338.5 | 422.9 | 83 | 0.402 | 24.27 | 150.6
2104:12 | 3609:36 | 148.6 | 107.7 | 817.1 | 806.8 | 336.9 | 419.9 | 82.9 | 0.365 | 24.21 | 150.5
2104:24 | 3609:36 | 148.7 | 107.5 | 817.2 | 806.7 | 336.6 | 420.6 | 83 | 0.366 | 24.23 | 150.4
2104:36 | 3607:12 | 148.6 | 107.8 | 817.5 | 806.9 | 340.6 | 425.8 | 83 | 0.358 | 24.25 | 150
2104:48 | 3604:48 | 148.6 | 107.9 | 816.9 | 806.1 | 336.3 | 419.7 | 83 | 0.373 | 24.25 | 149.8
2105:00 | 3607:12 | 148.6 | 107.8 | 816.9 | 806.1 | 337.7 | 420 | 83 | 0.358 | 24.23 | 150.2
2105:12 | 3609:36 | 148.6 | 108 | 816.7 | 806.2 | 338.1 | 422.6 | 82.9 | 0.369 | 24.27 | 150.3
2105:24 | 3609:36 | 148.8 | 108.1 | 817 | 806.3 | 337.7 | 420.1 | 83 | 0.367 | 24.25 | 150.8
2105:36 | 3609:36 | 148.7 | 108.4 | 817.1 | 806.4 | 337.2 | 420.4 | 83 | 0.376 | 24.21 | 150.2
2105:48 | 3609:36 | 148.8 | 108.5 | 817.8 | 806.1 | 337.8 | 422.1 | 83 | 0.385 | 24.23 | 150.3
2106:00 | 3612:00 | 148.7 | 108.2 | 817.6 | 806.4 | 338.1 | 421 | 83 | 0.362 | 24.2 | 150.2
2106:12 | 3614:24 | 148.8 | 108.6 | 816.8 | 806.9 | 338 | 423 | 83.1 | 0.374 | 24.22 | 149.9
2106:24 | 3609:36 | 148.9 | 108.8 | 816.6 | 806.2 | 335.8 | 418.8 | 83.1 | 0.357 | 24.18 | 149.7
2106:36 | 3609:36 | 148.8 | 108.8 | 816.6 | 806.7 | 338.5 | 419.7 | 83 | 0.421 | 24.22 | 150.1
2106:48 | 3607:12 | 148.7 | 108.4 | 817.4 | 806.6 | 340 | 422.2 | 82.9 | 0.365 | 24.22 | 149.7
2107:00 | 3614:24 | 148.9 | 108.1 | 816.7 | 806.7 | 337.2 | 420.8 | 83 | 0.365 | 24.23 | 150.6
2107:12 | 3612:00 | 148.7 | 107.9 | 817.4 | 806.8 | 335.3 | 416.8 | 83.1 | 0.364 | 24.23 | 150.4
2107:24 | 3607:12 | 148.6 | 107.6 | 816.7 | 806.8 | 338.4 | 424 | 83 | 0.36 | 24.25 | 149.8
2107:36 | 3604:48 | 148.7 | 107.8 | 816.7 | 806.7 | 337.4 | 419.5 | 82.9 | 0.339 | 24.2 | 149.9
2107:48 | 3602:24 | 148.6 | 107.7 | 817.4 | 806.8 | 338.2 | 420.4 | 83.1 | 0.354 | 24.23 | 150.1
2108:00 | 3607:12 | 148.7 | 108 | 817.4 | 806.6 | 338.5 | 422.6 | 82.9 | 0.38 | 24.2 | 150.2
2108:12 | 3607:12 | 148.6 | 107.9 | 817.4 | 806.1 | 338 | 421.4 | 83 | 0.356 | 24.22 | 150.1
2108:24 | 3612:00 | 148.8 | 108.2 | 816.7 | 806.1 | 337.7 | 420.8 | 83 | 0.365 | 24.2 | 150.1
2108:36 | 3614:24 | 148.8 | 108.4 | 817.8 | 805.9 | 335.5 | 417.9 | 83 | 0.354 | 24.2 | 150.5
2108:48 | 3614:24 | 149 | 108.3 | 817.5 | 807.2 | 337.3 | 422.6 | 82.9 | 0.362 | 24.21 | 150.7
2109:00 | 3609:36 | 148.8 | 108.7 | 817.4 | 806.8 | 334.3 | 417.4 | 83.2 | 0.379 | 24.22 | 150
2109:12 | 3609:36 | 148.8 | 108.6 | 817.1 | 806.1 | 337.2 | 420.3 | 83.1 | 0.356 | 24.22 | 150.1
2109:24 | 3609:36 | 148.8 | 108.7 | 817.2 | 806.3 | 337.2 | 420.8 | 83.1 | 0.359 | 24.22 | 150.1
2109:36 | 3609:36 | 148.7 | 108.3 | 816.9 | 807.2 | 339.1 | 420 | 83 | 0.398 | 24.18 | 150.1
2109:48 | 3609:36 | 148.9 | 108.2 | 817.2 | 807 | 337.2 | 421.7 | 83.1 | 0.381 | 24.23 | 150.2
2110:00 | 3609:36 | 148.9 | 108.2 | 817.1 | 806.5 | 336.2 | 418.5 | 83 | 0.374 | 24.23 | 150.4
2110:12 | 3609:36 | 148.8 | 107.9 | 816.6 | 806.9 | 337.6 | 421.5 | 82.9 | 0.367 | 24.2 | 150.3
2110:24 | 3609:36 | 148.6 | 108.1 | 816.7 | 806.5 | 338.8 | 422.8 | 83.1 | 0.34 | 24.22 | 150.2
2110:36 | 3609:36 | 148.8 | 107.9 | 816.6 | 805.9 | 339.3 | 423.7 | 83.2 | 0.38 | 24.17 | 150.3
2110:48 | 3609:36 | 148.9 | 107.6 | 817 | 806.7 | 335.8 | 419.3 | 83.2 | 0.367 | 24.2 | 150.3
2111:00 | 3612:00 | 148.9 | 107.8 | 817.5 | 806.3 | 336.6 | 418.9 | 83 | 0.375 | 24.2 | 150.4
2111:12 | 3614:24 | 148.9 | 107.8 | 817.1 | 806.5 | 338.7 | 421.5 | 83.2 | 0.346 | 24.24 | 150.7
2111:24 | 3609:36 | 148.8 | 107.7 | 816.1 | 806.3 | 335.7 | 418.5 | 83.2 | 0.367 | 24.23 | 150.2
2111:36 | 3607:12 | 148.7 | 107.8 | 816.7 | 806.5 | 337.4 | 421.4 | 83 | 0.385 | 24.23 | 149.9
2111:48 | 3604:48 | 148.7 | 107.9 | 816.9 | 806.7 | 337.4 | 420.8 | 83.1 | 0.371 | 24.23 | 150.2
2112:00 | 3609:36 | 148.8 | 107.8 | 816.6 | 805.9 | 338.7 | 421.9 | 83.1 | 0.39 | 24.22 | 150.3
2112:12 | 3607:12 | 148.8 | 108 | 816.7 | 806 | 337.8 | 421.4 | 83.2 | 0.364 | 24.22 | 149.9
2112:24 | 3612:00 | 148.8 | 108.2 | 817.1 | 805.9 | 335.7 | 417.1 | 83 | 0.36 | 24.23 | 150.4
2112:36 | 3609:36 | 148.7 | 108.2 | 816.8 | 805.9 | 336.5 | 419.3 | 83.1 | 0.372 | 24.22 | 150.2
2112:48 | 3616:48 | 149.1 | 108.4 | 816.7 | 806 | 337.2 | 419.7 | 83.2 | 0.364 | 24.21 | 150.7
2113:00 | 3614:24 | 149 | 108.6 | 817.7 | 806.5 | 335.1 | 418.1 | 83.1 | 0.368 | 24.17 | 150.6
2113:12 | 3614:24 | 148.9 | 108.8 | 816.8 | 805.9 | 336.1 | 420.6 | 83.2 | 0.397 | 24.19 | 150.3
2113:24 | 3609:36 | 148.8 | 108.8 | 816.4 | 806.4 | 336.2 | 418.6 | 83.3 | 0.374 | 24.21 | 150.2
2113:36 | 3609:36 | 148.8 | 108.3 | 816.7 | 806.3 | 336.9 | 419.3 | 83.2 | 0.431 | 24.24 | 150.1
2113:48 | 3614:24 | 148.9 | 108.3 | 816.9 | 806 | 336.7 | 420.6 | 83.2 | 0.362 | 24.25 | 150.8
2114:00 | 3614:24 | 148.9 | 108.1 | 817.3 | 806.6 | 337.8 | 421 | 83 | 0.392 | 24.24 | 150.7
2114:12 | 3612:00 | 148.8 | 107.8 | 817.3 | 806.3 | 339.6 | 420.8 | 83 | 0.377 | 24.25 | 150.3
2114:24 | 3607:12 | 148.6 | 107.6 | 817.2 | 806.3 | 337 | 420.3 | 83 | 0.38 | 24.22 | 150.1
2114:36 | 3607:12 | 148.7 | 107.6 | 816.9 | 806.2 | 338.1 | 420.7 | 82.9 | 0.381 | 24.22 | 150.4
2114:48 | 3609:36 | 148.8 | 107.7 | 816.9 | 805.8 | 338.9 | 421.9 | 83 | 0.354 | 24.23 | 150.3
2115:00 | 3609:36 | 148.7 | 107.9 | 817.2 | 806 | 337.4 | 421.2 | 82.9 | 0.345 | 24.25 | 150.8
2115:12 | 3612:00 | 148.7 | 108.3 | 817.9 | 806.1 | 339.1 | 421.7 | 83 | 0.373 | 24.25 | 150.5
2115:24 | 3609:36 | 148.7 | 108.6 | 817.1 | 805.1 | 337 | 419.3 | 83 | 0.361 | 24.23 | 150.7
2115:36 | 3619:12 | 148.9 | 108.8 | 817.8 | 805.6 | 336.1 | 419.5 | 83.2 | 0.387 | 24.19 | 150.7
2115:48 | 3616:48 | 149.1 | 108.9 | 817.2 | 806.7 | 336.9 | 420.1 | 83.1 | 0.362 | 24.25 | 150.4
2116:00 | 3614:24 | 148.9 | 108.5 | 817.3 | 806.2 | 338.2 | 422.3 | 83.1 | 0.387 | 24.24 | 149.7
2116:12 | 3609:36 | 148.6 | 108.2 | 817.4 | 806 | 336.5 | 419.3 | 83 | 0.336 | 24.24 | 149.9
2116:24 | 3609:36 | 148.6 | 107.9 | 817.4 | 805.7 | 336.2 | 420.4 | 83 | 0.395 | 24.27 | 149.9
2116:36 | 3614:24 | 148.7 | 107.8 | 816.7 | 806 | 337 | 422.1 | 83 | 0.394 | 24.25 | 150.6
2116:48 | 3609:36 | 148.6 | 107.5 | 817.1 | 805.9 | 338.7 | 420.3 | 83 | 0.381 | 24.23 | 150
2117:00 | 3607:12 | 148.6 | 107.3 | 817.3 | 805.9 | 338.4 | 421.2 | 83.1 | 0.387 | 24.23 | 150.2
2117:12 | 3607:12 | 148.7 | 107.7 | 817.2 | 806.1 | 336.5 | 418.1 | 83.1 | 0.371 | 24.23 | 150.3
2117:24 | 3609:36 | 148.7 | 108 | 817.1 | 806.2 | 338 | 419.7 | 82.9 | 0.374 | 24.21 | 150.7
2117:36 | 3609:36 | 148.8 | 108.2 | 817.1 | 805.8 | 338.1 | 418.5 | 83.1 | 0.401 | 24.22 | 150.1
2117:48 | 3616:48 | 148.8 | 108.3 | 817 | 806.1 | 335.1 | 418.6 | 83 | 0.384 | 24.2 | 150.8
2118:00 | 3616:48 | 148.9 | 108.4 | 817.3 | 806.7 | 338.1 | 420.6 | 82.9 | 0.363 | 24.24 | 150.4
2118:12 | 3609:36 | 148.9 | 108.5 | 817.1 | 806.6 | 339.3 | 422.5 | 83.1 | 0.381 | 24.23 | 150.1
2118:24 | 3609:36 | 148.8 | 108.6 | 817.1 | 806.4 | 337.7 | 420.6 | 83 | 0.386 | 24.26 | 150.1
2118:36 | 3614:24 | 148.8 | 108.2 | 817 | 806.8 | 336.1 | 417.5 | 83 | 0.369 | 24.25 | 150.3
2118:48 | 3609:36 | 148.7 | 107.8 | 816.9 | 806 | 337.6 | 420.8 | 83.1 | 0.354 | 24.23 | 150.3
2119:00 | 3609:36 | 148.6 | 107.7 | 817.3 | 805.7 | 338.9 | 420.1 | 83 | 0.376 | 24.23 | 150.3
2119:12 | 3607:12 | 148.6 | 107.7 | 816.8 | 806.3 | 337.4 | 421.9 | 83 | 0.364 | 24.24 | 150.3
2119:24 | 3609:36 | 148.7 | 107.4 | 817.1 | 806.6 | 338.4 | 420.1 | 83 | 0.373 | 24.22 | 150.5
2119:36 | 3609:36 | 148.9 | 108.1 | 817.1 | 806.2 | 337.2 | 420 | 83 | 0.383 | 24.24 | 150.5
2119:48 | 3609:36 | 148.8 | 108.2 | 817.1 | 806.4 | 339.1 | 420.6 | 83.2 | 0.381 | 24.23 | 150.7
2120:00 | 3609:36 | 148.8 | 108.4 | 817.6 | 806.3 | 339.7 | 423.3 | 83.2 | 0.427 | 24.23 | 150.4
2120:12 | 3614:24 | 148.9 | 108.7 | 817.3 | 805.7 | 335.9 | 417 | 83 | 0.374 | 24.2 | 150.4
2120:24 | 3614:24 | 148.7 | 108.7 | 817.4 | 806.3 | 335.5 | 417.2 | 83 | 0.358 | 24.2 | 150.4
2120:36 | 3614:24 | 148.7 | 108.8 | 817.6 | 806.7 | 339.1 | 422.2 | 83 | 0.376 | 24.19 | 150.1
2120:48 | 3612:00 | 148.7 | 108.4 | 816.7 | 806.7 | 336.7 | 419 | 83 | 0.352 | 24.18 | 150.1
2121:00 | 3614:24 | 148.8 | 108.3 | 817.1 | 806 | 337.3 | 422.9 | 83 | 0.392 | 24.23 | 150.1
2121:12 | 3612:00 | 148.8 | 108.1 | 816.8 | 805.9 | 339.1 | 423 | 83 | 0.38 | 24.23 | 150.4
2121:24 | 3609:36 | 148.8 | 107.8 | 816.9 | 806.3 | 337.6 | 422.2 | 83.1 | 0.376 | 24.24 | 150.7
2121:36 | 3612:00 | 148.8 | 107.8 | 816.6 | 806.3 | 336.7 | 417.2 | 83.1 | 0.355 | 24.23 | 150.6
2121:48 | 3609:36 | 148.7 | 107.6 | 816.6 | 806 | 336.2 | 420.4 | 83.1 | 0.352 | 24.22 | 150.4
2122:00 | 3612:00 | 148.7 | 107.8 | 817.3 | 805.8 | 338.5 | 421 | 83 | 0.365 | 24.25 | 150.6
2122:12 | 3612:00 | 148.8 | 107.9 | 817.2 | 805.8 | 338.2 | 420 | 83.1 | 0.417 | 24.23 | 150.5
2122:24 | 3609:36 | 148.6 | 108.1 | 816.9 | 806.3 | 338.4 | 421.8 | 83 | 0.384 | 24.19 | 150.2
2122:36 | 3609:36 | 148.7 | 108.2 | 817.5 | 806.3 | 337.3 | 419.9 | 82.9 | 0.398 | 24.23 | 150.5
2122:48 | 3612:00 | 148.8 | 108.7 | 817.3 | 806.3 | 336.6 | 419.2 | 83 | 0.376 | 24.24 | 150.6
2123:00 | 3616:48 | 149.1 | 108.7 | 817.2 | 806.3 | 337.8 | 421.9 | 83.1 | 0.384 | 24.21 | 150.6
2123:12 | 3614:24 | 148.9 | 108.5 | 817.3 | 806.2 | 334.7 | 417.2 | 83 | 0.365 | 24.2 | 150.1
2123:24 | 3614:24 | 148.8 | 108.4 | 816.8 | 805.4 | 337.8 | 419.2 | 82.9 | 0.392 | 24.2 | 150.2
2123:36 | 3612:00 | 148.7 | 108.4 | 817.6 | 805.8 | 337.4 | 419.9 | 83.1 | 0.407 | 24.23 | 150.3
2123:48 | 3612:00 | 148.9 | 107.9 | 816.7 | 805.9 | 338.4 | 421.7 | 83.1 | 0.367 | 24.18 | 150.4
2124:00 | 3609:36 | 148.7 | 107.7 | 817.5 | 805.4 | 339.6 | 424.1 | 83.2 | 0.366 | 24.21 | 150.6
2124:12 | 3609:36 | 148.8 | 107.3 | 816.7 | 806.6 | 338 | 420.7 | 83.2 | 0.372 | 24.22 | 150.5
2124:24 | 3612:00 | 148.7 | 107.4 | 817.6 | 805.7 | 337.6 | 420.3 | 83 | 0.354 | 24.23 | 150.7
2124:36 | 3612:00 | 148.9 | 107.8 | 816.6 | 806.3 | 335.1 | 418.2 | 83 | 0.387 | 24.22 | 150.7
2124:48 | 3614:24 | 148.9 | 107.9 | 817.1 | 806.2 | 336.3 | 420 | 83 | 0.367 | 24.22 | 150.7
2125:00 | 3614:24 | 149 | 108.4 | 817.6 | 805.5 | 338 | 419.6 | 83 | 0.394 | 24.21 | 149.8
2125:12 | 3614:24 | 148.8 | 108.3 | 817.6 | 806.3 | 338.7 | 420.6 | 83 | 0.42 | 24.2 | 150.6
2125:24 | 3616:48 | 148.9 | 108.6 | 817.5 | 806.8 | 335.9 | 418.8 | 82.9 | 0.362 | 24.2 | 150.7
2125:36 | 3619:12 | 149.2 | 108.6 | 817.6 | 806.6 | 337.3 | 420.4 | 83 | 0.359 | 24.22 | 150.9
2125:48 | 3616:48 | 148.9 | 108.3 | 818.1 | 806.3 | 336.1 | 420.4 | 83 | 0.41 | 24.26 | 149.8
2126:00 | 3614:24 | 148.8 | 107.9 | 817 | 806.1 | 337.8 | 420.3 | 83.1 | 0.371 | 24.2 | 149.7
2126:12 | 3609:36 | 148.7 | 107.9 | 816.7 | 806.5 | 337 | 418.9 | 83 | 0.365 | 24.24 | 150.3
2126:24 | 3609:36 | 148.9 | 107.9 | 817.3 | 805.6 | 337.4 | 420.1 | 83.2 | 0.381 | 24.21 | 150.7
2126:36 | 3612:00 | 148.8 | 107.6 | 817.1 | 806.4 | 338.1 | 420.3 | 83 | 0.386 | 24.25 | 150.7
2126:48 | 3614:24 | 148.8 | 107.6 | 817.4 | 806.5 | 337.6 | 420.8 | 83.1 | 0.391 | 24.22 | 150.7
2127:00 | 3609:36 | 148.7 | 107.5 | 816.9 | 806.4 | 335.9 | 418.6 | 83.1 | 0.354 | 24.23 | 150.5
2127:12 | 3609:36 | 148.8 | 107.9 | 816.7 | 806.5 | 336.5 | 418.9 | 83 | 0.37 | 24.22 | 150.7
2127:24 | 3614:24 | 148.8 | 108.3 | 817.3 | 805.8 | 336.5 | 419.7 | 83.2 | 0.404 | 24.23 | 150.7
2127:36 | 3616:48 | 148.9 | 108.7 | 817.5 | 806.2 | 335.8 | 418.3 | 83 | 0.364 | 24.21 | 150.8
2127:48 | 3614:24 | 148.9 | 108.7 | 816.9 | 805.7 | 337.8 | 422.9 | 83 | 0.367 | 24.2 | 150.1
2128:00 | 3614:24 | 148.9 | 108.7 | 817.1 | 805.9 | 335.5 | 418.9 | 83 | 0.405 | 24.22 | 150.3
2128:12 | 3614:24 | 148.8 | 108.3 | 816.1 | 805.7 | 336.6 | 419.5 | 83.1 | 0.349 | 24.2 | 150.2
2128:24 | 3614:24 | 148.9 | 108 | 817.6 | 805.7 | 338.1 | 421.7 | 83.1 | 0.384 | 24.24 | 150.5
2128:36 | 3614:24 | 148.9 | 107.9 | 816.7 | 806.1 | 336.2 | 417 | 83.2 | 0.367 | 24.22 | 150.6
2128:48 | 3612:00 | 148.8 | 107.7 | 816.3 | 806 | 337.4 | 418.5 | 83.1 | 0.375 | 24.27 | 150.4
2129:00 | 3609:36 | 148.7 | 107.6 | 816.6 | 804.9 | 337.8 | 419.7 | 83.1 | 0.387 | 24.25 | 150.4
2129:12 | 3609:36 | 148.6 | 107.7 | 816.7 | 804.8 | 339.2 | 422.1 | 83.3 | 0.358 | 24.22 | 149.7
2129:24 | 3609:36 | 148.7 | 107.8 | 817.2 | 804.8 | 338.7 | 420.1 | 83 | 0.419 | 24.2 | 150.2
2129:36 | 3612:00 | 148.8 | 108.1 | 817.4 | 805.9 | 337.2 | 418.5 | 83.1 | 0.378 | 24.21 | 150.5
2129:48 | 3616:48 | 148.9 | 108.6 | 817.2 | 806.3 | 337.6 | 420.4 | 82.9 | 0.396 | 24.23 | 150.8
2130:00 | 3621:36 | 149.2 | 108.8 | 816.8 | 806.6 | 337.7 | 419.5 | 83.1 | 0.413 | 24.2 | 150.2
2130:12 | 3619:12 | 149.2 | 108.7 | 817.8 | 805.8 | 336.7 | 418.1 | 83 | 0.394 | 24.23 | 150.1
2130:24 | 3614:24 | 148.8 | 108.2 | 816.7 | 806.1 | 337.3 | 419.7 | 83.1 | 0.364 | 24.23 | 150.1
2130:36 | 3614:24 | 148.8 | 108.1 | 816.8 | 806.1 | 336.7 | 419 | 83.1 | 0.373 | 24.21 | 150.3
2130:48 | 3614:24 | 148.8 | 107.8 | 817.2 | 806.4 | 339.2 | 423 | 83.1 | 0.356 | 24.23 | 150.7
2131:00 | 3612:00 | 148.8 | 107.6 | 816.6 | 806.5 | 338.9 | 421.4 | 83 | 0.376 | 24.23 | 150.6
2131:12 | 3614:24 | 148.8 | 107.4 | 817.1 | 805.9 | 336.6 | 418.2 | 83.1 | 0.381 | 24.2 | 150.6
2131:24 | 3612:00 | 148.9 | 107.4 | 816.7 | 806.3 | 337.3 | 421.2 | 83.1 | 0.375 | 24.27 | 150.6
2131:36 | 3609:36 | 148.5 | 107.8 | 816.7 | 806.5 | 336.7 | 419 | 83.1 | 0.372 | 24.24 | 149.9
2131:48 | 3612:00 | 148.8 | 108.1 | 816.9 | 806.7 | 338.2 | 419.5 | 83.1 | 0.367 | 24.22 | 150.2
2132:00 | 3609:36 | 148.9 | 108.2 | 816.2 | 806.2 | 337.8 | 421.4 | 83 | 0.376 | 24.2 | 150.6
2132:12 | 3612:00 | 148.8 | 108.6 | 816.8 | 806.3 | 338.8 | 422.9 | 83.1 | 0.39 | 24.27 | 150.4
2132:24 | 3616:48 | 149.1 | 108.5 | 816.6 | 806.2 | 337 | 418.9 | 83.2 | 0.374 | 24.24 | 150.4
2132:36 | 3619:12 | 149.1 | 108.7 | 816.9 | 806.2 | 335.8 | 420 | 83.1 | 0.378 | 24.23 | 150.6
2132:48 | 3616:48 | 149.1 | 108.3 | 817.2 | 806.3 | 338.2 | 420.1 | 83.2 | 0.391 | 24.2 | 150.2
2133:00 | 3614:24 | 148.9 | 108 | 816.4 | 806 | 338.9 | 422.2 | 83 | 0.368 | 24.22 | 149.8
2133:12 | 3612:00 | 148.8 | 107.8 | 816.8 | 806.1 | 339.3 | 421.4 | 83 | 0.376 | 24.23 | 150.2
2133:24 | 3612:00 | 148.8 | 107.6 | 816.9 | 805.6 | 336.6 | 421 | 83 | 0.396 | 24.19 | 150.7
2133:36 | 3614:24 | 148.9 | 107.5 | 816.6 | 806.1 | 336.5 | 418.8 | 83.1 | 0.358 | 24.22 | 150.8
2133:48 | 3612:00 | 148.7 | 107.4 | 816.6 | 805.8 | 336.5 | 420.3 | 83 | 0.367 | 24.22 | 150.4
2134:00 | 3614:24 | 148.8 | 107.9 | 817.1 | 805.7 | 337.3 | 418.9 | 83.1 | 0.35 | 24.22 | 150.6
2134:12 | 3616:48 | 148.8 | 108.1 | 817.1 | 805.9 | 340.3 | 423.2 | 83 | 0.432 | 24.23 | 150.4
2134:24 | 3614:24 | 148.7 | 107.9 | 817.6 | 806.1 | 337.4 | 418.2 | 82.9 | 0.387 | 24.21 | 150.3
2134:36 | 3614:24 | 148.8 | 108.1 | 817.3 | 806.2 | 336.7 | 421 | 83 | 0.369 | 24.23 | 150.4
2134:48 | 3614:24 | 148.9 | 108.3 | 817.2 | 806.3 | 337 | 420.4 | 83 | 0.385 | 24.19 | 150.6
2135:00 | 3616:48 | 148.9 | 108.2 | 817.8 | 807.2 | 337.3 | 417.8 | 83 | 0.366 | 24.2 | 150.3
2135:12 | 3616:48 | 148.8 | 108.1 | 817.8 | 807.2 | 335.9 | 416.8 | 83.1 | 0.365 | 24.22 | 150.3
2135:24 | 3614:24 | 148.8 | 108.4 | 818 | 806.6 | 337.3 | 418.5 | 83.2 | 0.354 | 24.17 | 150.5
2135:36 | 3616:48 | 148.9 | 108.6 | 817.8 | 806.1 | 337.3 | 420.3 | 83 | 0.358 | 24.21 | 150.3
2135:48 | 3616:48 | 148.8 | 108.3 | 817.2 | 806.1 | 336.9 | 417.9 | 83 | 0.359 | 24.2 | 150.3
2136:00 | 3616:48 | 148.9 | 108.3 | 817.1 | 806 | 336.3 | 420.7 | 83 | 0.415 | 24.21 | 150.6
2136:12 | 3616:48 | 149 | 108.4 | 816.7 | 807.4 | 337.2 | 418.1 | 83.2 | 0.406 | 24.23 | 150.4
2136:24 | 3616:48 | 148.9 | 108.4 | 816.9 | 807.1 | 337.8 | 418.2 | 83.1 | 0.369 | 24.2 | 150.5
2136:36 | 3614:24 | 148.8 | 108.4 | 816.9 | 806.5 | 337.8 | 420.8 | 83.1 | 0.355 | 24.2 | 149.6
2136:48 | 3612:00 | 148.6 | 107.9 | 817.2 | 805.6 | 338.5 | 421.8 | 83.1 | 0.397 | 24.2 | 150.4
2137:00 | 3616:48 | 148.9 | 107.9 | 816.4 | 806.8 | 335.9 | 417.5 | 83 | 0.34 | 24.27 | 150.8
2137:12 | 3614:24 | 148.8 | 107.6 | 816.7 | 806.5 | 338 | 421.9 | 83 | 0.386 | 24.22 | 150.3
2137:24 | 3614:24 | 148.9 | 107.4 | 816.6 | 806.3 | 337.8 | 420.1 | 83 | 0.354 | 24.24 | 150.5
2137:36 | 3614:24 | 148.9 | 107.7 | 816.7 | 806.3 | 338.1 | 421.5 | 83.3 | 0.384 | 24.22 | 150.9
2137:48 | 3614:24 | 148.8 | 108.2 | 816.8 | 806 | 337.3 | 420.4 | 83.1 | 0.378 | 24.23 | 150.7
2138:00 | 3614:24 | 148.8 | 108.3 | 816.6 | 806.6 | 338.4 | 421 | 83 | 0.392 | 24.19 | 150.6
2138:12 | 3614:24 | 148.9 | 108.6 | 816.8 | 806.7 | 338.8 | 422.2 | 83.1 | 0.367 | 24.23 | 150.1
2138:24 | 3614:24 | 148.8 | 108.7 | 816.9 | 806.7 | 338 | 420.8 | 83.1 | 0.382 | 24.21 | 150.4
2138:36 | 3616:48 | 148.8 | 108.8 | 817.2 | 806.2 | 336.3 | 420.7 | 83.1 | 0.348 | 24.18 | 150.4
2138:48 | 3616:48 | 149.2 | 108.5 | 816.8 | 806.6 | 337.4 | 419 | 83 | 0.4 | 24.21 | 150.7
2139:00 | 3616:48 | 148.9 | 108.2 | 816.6 | 805.9 | 339.2 | 422.8 | 83.2 | 0.381 | 24.2 | 150.5
2139:12 | 3616:48 | 148.9 | 107.9 | 816.9 | 806.2 | 335.9 | 418.2 | 83.2 | 0.371 | 24.28 | 150.4
2139:24 | 3609:36 | 148.7 | 107.6 | 817.2 | 806.2 | 337.8 | 420.3 | 83.1 | 0.397 | 24.2 | 150.2
2139:36 | 3609:36 | 148.6 | 107.7 | 817.1 | 805.3 | 339.1 | 421.9 | 83 | 0.36 | 24.2 | 150.2
2139:48 | 3607:12 | 148.3 | 107.4 | 817.3 | 805.8 | 339.6 | 420.8 | 83.2 | 0.37 | 24.23 | 149.7
2140:00 | 3609:36 | 148.5 | 107.3 | 817.6 | 805.6 | 340 | 424.3 | 83.1 | 0.336 | 24.27 | 149.3
2140:12 | 3609:36 | 148.4 | 107.8 | 817.7 | 805 | 337.6 | 420.8 | 83.2 | 0.391 | 24.22 | 150.5
2140:24 | 3609:36 | 148.4 | 107.9 | 817.2 | 804.8 | 337.3 | 418.8 | 83.1 | 0.386 | 24.24 | 150.3
2140:36 | 3614:24 | 148.4 | 108 | 817.4 | 805.4 | 336.5 | 419.3 | 83.2 | 0.416 | 24.28 | 150.1
2140:48 | 3616:48 | 148.8 | 108.3 | 817.4 | 806.1 | 336.5 | 419.2 | 83 | 0.376 | 24.28 | 150.8
2141:00 | 3619:12 | 148.9 | 108.4 | 817.3 | 806.4 | 333.8 | 416.4 | 83.3 | 0.372 | 24.27 | 150.9
2141:12 | 3621:36 | 149 | 108.6 | 817.1 | 806.8 | 336.2 | 417 | 83.1 | 0.403 | 24.26 | 150.1
2141:24 | 3624:00 | 149 | 108.7 | 817.5 | 806.7 | 334.8 | 419.6 | 83.2 | 0.361 | 24.2 | 151.1
2141:36 | 3624:00 | 149.2 | 108.7 | 816.3 | 806.5 | 335.1 | 417.7 | 83.1 | 0.115 | 24.25 | 150.9
2141:48 | 3619:12 | 149.1 | 108.3 | 817 | 806.2 | 336.9 | 420.4 | 83.2 | 0.256 | 24.27 | 150.1
2142:00 | 3609:36 | 148.5 | 107.8 | 816.7 | 806.1 | 338.8 | 424.1 | 83.2 | 0.298 | 24.27 | 149.8
2142:12 | 3609:36 | 148.4 | 107.6 | 816.4 | 806.5 | 336.9 | 418.9 | 83.2 | 0.295 | 24.25 | 150.3
2142:24 | 3609:36 | 148.7 | 107.4 | 816.8 | 806.9 | 339.2 | 422.6 | 83.1 | 0.298 | 24.24 | 150.6
2142:36 | 3609:36 | 148.8 | 107.7 | 816.7 | 806.8 | 337.3 | 422.1 | 83.1 | 0.277 | 24.25 | 150.3
2142:48 | 3609:36 | 148.6 | 107.9 | 817.3 | 806 | 337.7 | 421.5 | 83 | 0.286 | 24.27 | 150.1
2143:00 | 3609:36 | 148.7 | 108.3 | 817.4 | 806.3 | 338.1 | 423 | 83 | 0.319 | 24.18 | 150.1
2143:12 | 3614:24 | 148.9 | 108.7 | 817.3 | 806.2 | 337.7 | 419.3 | 83.1 | 0.341 | 24.2 | 150.2
2143:24 | 3614:24 | 148.9 | 108.9 | 818.3 | 806.6 | 337.6 | 420.8 | 83.3 | 0.311 | 24.25 | 150.3
2143:36 | 3614:24 | 148.9 | 108.6 | 818.2 | 807.4 | 336.7 | 417.9 | 83.1 | 0.312 | 24.25 | 149.9
2143:48 | 3612:00 | 148.7 | 108.7 | 817.6 | 806.2 | 339.1 | 422.1 | 83.1 | 0.297 | 24.22 | 150.1
2144:00 | 3612:00 | 148.7 | 107.9 | 817.2 | 806.6 | 338.4 | 420.7 | 83.1 | 0.316 | 24.26 | 149.7
2144:12 | 3609:36 | 148.6 | 107.8 | 817.6 | 806.6 | 338.2 | 422.6 | 83.1 | 0.295 | 24.25 | 150.3
2144:24 | 3609:36 | 148.9 | 107.4 | 817.3 | 806.2 | 336.7 | 419 | 83.1 | 0.325 | 24.24 | 150.2
2144:36 | 3609:36 | 148.6 | 107.4 | 817.4 | 806.8 | 336.9 | 419 | 83 | 0.31 | 24.2 | 150.3
2144:48 | 3607:12 | 148.7 | 107.7 | 816.8 | 807.3 | 338.9 | 420.7 | 83.1 | 0.346 | 24.26 | 150.4
2145:00 | 3609:36 | 148.8 | 107.9 | 816.8 | 807.2 | 338.9 | 420.4 | 83 | 0.336 | 24.25 | 150.4
2145:12 | 3607:12 | 148.7 | 108.3 | 816.6 | 806.9 | 338.2 | 421.7 | 83.2 | 0.336 | 24.23 | 149.7
2145:24 | 3609:36 | 148.8 | 108.4 | 816.7 | 807.1 | 338.7 | 420.6 | 83 | 0.33 | 24.22 | 149.8
2145:36 | 3614:24 | 148.8 | 108.4 | 817.1 | 807.1 | 338.1 | 421 | 83.3 | 0.328 | 24.23 | 150.7
2145:48 | 3614:24 | 149 | 108.5 | 817 | 806.6 | 338 | 421.7 | 83.2 | 0.342 | 24.22 | 149.8
2146:00 | 3612:00 | 148.9 | 108.8 | 816.7 | 806.4 | 334.7 | 415 | 83.3 | 0.365 | 24.25 | 150.1
2146:12 | 3614:24 | 148.8 | 108.3 | 817.2 | 807.1 | 337.7 | 422.1 | 83.2 | 0.34 | 24.26 | 149.8
2146:24 | 3609:36 | 148.7 | 108.1 | 817.2 | 806.3 | 336.7 | 420.6 | 83.1 | 0.347 | 24.22 | 150.1
2146:36 | 3609:36 | 148.9 | 107.6 | 816.8 | 806 | 336.2 | 419.6 | 83 | 0.343 | 24.25 | 150.3
2146:48 | 3609:36 | 148.7 | 107.4 | 816.5 | 806.3 | 338.7 | 420.8 | 83.1 | 0.336 | 24.23 | 150.5
2147:00 | 3607:12 | 148.6 | 107.6 | 817.4 | 806.8 | 336.2 | 419.6 | 82.9 | 0.366 | 24.26 | 150.3
2147:12 | 3607:12 | 148.8 | 107.7 | 817.1 | 805.8 | 337.7 | 420.1 | 83.1 | 0.316 | 24.2 | 150.5
2147:24 | 3614:24 | 148.8 | 108.1 | 816.7 | 806.6 | 338.7 | 420.6 | 83.2 | 0.363 | 24.23 | 150.7
2147:36 | 3612:00 | 148.8 | 108 | 817.1 | 806.5 | 337.3 | 420.3 | 83 | 0.353 | 24.25 | 150.4
2147:48 | 3616:48 | 148.9 | 108.3 | 816.7 | 806.6 | 336.9 | 419.5 | 83.1 | 0.36 | 24.25 | 150.2
2148:00 | 3612:00 | 148.7 | 108.3 | 816.7 | 806.2 | 339.6 | 424.6 | 83.1 | 0.355 | 24.26 | 150.1
2148:12 | 3609:36 | 148.7 | 108.4 | 816.1 | 806.6 | 338.4 | 424.3 | 83.1 | 0.336 | 24.25 | 150.4
2148:24 | 3612:00 | 148.8 | 108.4 | 816.3 | 806.4 | 337.2 | 417.7 | 83.1 | 0.353 | 24.25 | 150.3
2148:36 | 3614:24 | 148.7 | 108.6 | 817 | 806.2 | 337.6 | 421 | 83.2 | 0.349 | 24.21 | 150.4
2148:48 | 3614:24 | 148.8 | 108.1 | 816.6 | 806.8 | 337.4 | 420.6 | 83.2 | 0.324 | 24.2 | 150.4
2149:00 | 3614:24 | 148.7 | 107.9 | 816.2 | 805.9 | 337.2 | 419 | 83.2 | 0.349 | 24.28 | 150.3
2149:12 | 3609:36 | 148.8 | 107.9 | 815.8 | 806.1 | 338.9 | 421.4 | 83.2 | 0.336 | 24.23 | 149.8
2149:24 | 3607:12 | 148.8 | 107.5 | 816.7 | 806.1 | 337.7 | 421.5 | 83.3 | 0.353 | 24.25 | 150.2
2149:36 | 3607:12 | 148.7 | 107.3 | 816.3 | 805.6 | 338 | 419.6 | 83.3 | 0.358 | 24.2 | 149.9
2149:48 | 3607:12 | 148.6 | 107.3 | 816.3 | 806.6 | 337.7 | 419.5 | 83.3 | 0.355 | 24.27 | 150.3
2150:00 | 3607:12 | 148.6 | 107.4 | 816.7 | 806.1 | 336.6 | 421.2 | 83.3 | 0.372 | 24.27 | 150.1
2150:12 | 3609:36 | 148.7 | 108.1 | 817.1 | 805.9 | 336.7 | 417.8 | 83 | 0.357 | 24.25 | 150.4
2150:24 | 3614:24 | 148.8 | 108.2 | 816.7 | 805.8 | 337 | 419.3 | 83.2 | 0.345 | 24.27 | 150.4
2150:36 | 3616:48 | 149 | 108.3 | 817.2 | 806.1 | 338.8 | 424.4 | 83.2 | 0.403 | 24.25 | 150.7
2150:48 | 3614:24 | 148.8 | 108.4 | 816.1 | 806.6 | 338.8 | 423 | 83.3 | 0.374 | 24.22 | 149.9
2151:00 | 3609:36 | 148.8 | 108.6 | 816.6 | 806.1 | 335.3 | 417.5 | 83.2 | 0.363 | 24.27 | 149.9
2151:12 | 3614:24 | 148.8 | 108.6 | 816.4 | 806.1 | 338 | 420.6 | 83.2 | 0.371 | 24.27 | 150.5
2151:24 | 3616:48 | 148.9 | 108.2 | 816.6 | 806.2 | 335.7 | 417.4 | 83.2 | 0.381 | 24.19 | 150.3
2151:36 | 3614:24 | 148.9 | 108.1 | 816.6 | 806.2 | 335.9 | 419.2 | 83.2 | 0.369 | 24.27 | 150.1
2151:48 | 3612:00 | 148.9 | 108.2 | 816.9 | 806.5 | 336.9 | 420.3 | 83.3 | 0.392 | 24.25 | 150.3
2152:00 | 3609:36 | 148.8 | 107.9 | 816.9 | 806.9 | 336.7 | 419.7 | 83.3 | 0.382 | 24.28 | 150.2
2152:12 | 3612:00 | 148.8 | 107.8 | 816.8 | 806.7 | 340.3 | 423.4 | 83.2 | 0.372 | 24.28 | 150.2
2152:24 | 3609:36 | 148.6 | 107.4 | 816.8 | 806.9 | 336.5 | 418.2 | 83.2 | 0.34 | 24.25 | 150.6
2152:36 | 3609:36 | 148.7 | 107.7 | 816.7 | 806.3 | 337.6 | 421.4 | 83.2 | 0.389 | 24.22 | 149.8
2152:48 | 3609:36 | 148.8 | 107.6 | 816.3 | 806.2 | 338.4 | 421.9 | 83.2 | 0.404 | 24.25 | 150.6
2153:00 | 3612:00 | 148.9 | 107.7 | 816.3 | 806.8 | 338.9 | 425 | 83.1 | 0.373 | 24.25 | 150.8
2153:12 | 3609:36 | 148.7 | 107.9 | 817.1 | 806.8 | 336.2 | 419.6 | 83.2 | 0.341 | 24.22 | 150
2153:24 | 3609:36 | 148.7 | 107.9 | 817.4 | 806.7 | 338.7 | 422.6 | 83.1 | 0.397 | 24.2 | 150.1
2153:36 | 3607:12 | 148.6 | 107.9 | 816.9 | 806.7 | 337.2 | 419.6 | 83.1 | 0.389 | 24.27 | 150.1
2153:48 | 3609:36 | 148.7 | 108.1 | 816.8 | 806.3 | 338.4 | 419.3 | 83.2 | 0.385 | 24.31 | 150.4
2154:00 | 3609:36 | 148.8 | 108.1 | 816.7 | 806.3 | 339.6 | 424.3 | 83.2 | 0.35 | 24.21 | 150.3
2154:12 | 3614:24 | 148.9 | 108.4 | 816.8 | 806.2 | 337.7 | 421.9 | 83.2 | 0.383 | 24.25 | 150.6
2154:24 | 3614:24 | 148.9 | 108.3 | 816.6 | 806.4 | 338.9 | 422.1 | 83.3 | 0.381 | 24.25 | 150.1
2154:36 | 3614:24 | 148.9 | 108.4 | 816.9 | 806.1 | 338 | 421.5 | 83.2 | 0.383 | 24.23 | 150.4
2154:48 | 3609:36 | 148.7 | 108.4 | 816.8 | 807.2 | 336.5 | 420 | 83.2 | 0.381 | 24.24 | 150
2155:00 | 3609:36 | 148.7 | 108.3 | 817 | 805.9 | 337 | 418.2 | 83.2 | 0.367 | 24.22 | 149.8
2155:12 | 3612:00 | 148.8 | 107.9 | 817.2 | 806 | 336.9 | 421.4 | 83.3 | 0.364 | 24.27 | 150.2
2155:24 | 3614:24 | 148.8 | 107.9 | 816.7 | 806.4 | 335.8 | 418.6 | 83.2 | 0.386 | 24.25 | 150.3
2155:36 | 3614:24 | 148.8 | 107.7 | 816.6 | 806.1 | 337 | 421.7 | 83 | 0.355 | 24.23 | 150.2
2155:48 | 3607:12 | 148.7 | 107.6 | 817 | 806.3 | 334.8 | 416.8 | 83.2 | 0.374 | 24.27 | 149.8
2156:00 | 3607:12 | 148.7 | 107.5 | 817.2 | 805.7 | 337 | 419.2 | 83.2 | 0.386 | 24.29 | 150.2
2156:12 | 3607:12 | 148.7 | 107.4 | 817.2 | 806.7 | 340 | 423.3 | 83.1 | 0.373 | 24.27 | 150.2
2156:24 | 3609:36 | 148.6 | 107.6 | 816.9 | 806.5 | 337.6 | 421 | 83.4 | 0.378 | 24.27 | 150.4
2156:36 | 3609:36 | 148.6 | 107.9 | 817.4 | 806.4 | 338.9 | 419.6 | 83.3 | 0.347 | 24.26 | 150.3
2156:48 | 3612:00 | 148.7 | 107.9 | 816.7 | 806.4 | 337.2 | 421.9 | 83.1 | 0.363 | 24.23 | 150.4
2157:00 | 3616:48 | 148.8 | 108.5 | 817.8 | 807 | 338.7 | 421.2 | 83 | 0.371 | 24.26 | 150.2
2157:12 | 3616:48 | 148.8 | 108.8 | 817.2 | 805.5 | 338.7 | 421 | 83.1 | 0.374 | 24.25 | 149.5
2157:24 | 3614:24 | 148.7 | 108.8 | 816.6 | 806.6 | 338.2 | 422.6 | 83.2 | 0.395 | 24.27 | 149.7
2157:36 | 3614:24 | 148.7 | 108.3 | 816.4 | 806.6 | 338.1 | 421.7 | 83.2 | 0.387 | 24.23 | 150.3
2157:48 | 3614:24 | 148.7 | 107.7 | 817 | 806.7 | 338.1 | 421.2 | 83.1 | 0.385 | 24.25 | 150.4
2158:00 | 3609:36 | 148.8 | 107.6 | 817 | 806.4 | 339.7 | 421.8 | 83 | 0.364 | 24.26 | 149.9
2158:12 | 3604:48 | 148.5 | 107.3 | 816.5 | 806.1 | 338.5 | 421.4 | 83.1 | 0.381 | 24.2 | 150.1
2158:24 | 3607:12 | 148.6 | 107.4 | 816.8 | 806.2 | 338.8 | 421 | 83.1 | 0.381 | 24.24 | 150.3
2158:36 | 3607:12 | 148.5 | 107.6 | 816.6 | 806.6 | 337.3 | 420.1 | 83.2 | 0.383 | 24.2 | 150.6
2158:48 | 3609:36 | 148.7 | 108.2 | 816.7 | 806.8 | 339.3 | 422.6 | 83.1 | 0.367 | 24.22 | 150.1
2159:00 | 3609:36 | 148.7 | 108 | 817 | 806.4 | 338.2 | 420.1 | 83 | 0.368 | 24.19 | 150.1
2159:12 | 3614:24 | 148.9 | 108.6 | 816.7 | 806.3 | 338.4 | 419.9 | 83 | 0.399 | 24.22 | 150.7
2159:24 | 3614:24 | 148.9 | 108.4 | 817.6 | 807.2 | 336.9 | 419.7 | 83 | 0.379 | 24.23 | 150.3
2159:36 | 3609:36 | 148.8 | 108.6 | 817.2 | 806.9 | 339.3 | 423.2 | 83.1 | 0.403 | 24.2 | 150.1
2159:48 | 3609:36 | 148.7 | 108.2 | 817.3 | 806.6 | 339.7 | 422.6 | 83.2 | 0.383 | 24.23 | 149.9
2160:00 | 3607:12 | 148.6 | 108 | 816.7 | 806.6 | 338.5 | 421.7 | 83.1 | 0.388 | 24.25 | 150.1

## Block Data
Lab | ASHLAND
Stand | 3 |  | Cylinder Bore Microfinish
Test # | 3-1-0-8 | CMIR- 106782
cylinder | Rk | Rpk | Rvk | Rz | Mr2
1 | 0.756 | 0.298 | 1.042 | 3.496 | 83.4
3 | 0.909 | 0.304 | 1.164 | 3.546 | 81.263
5 | 0.981 | 0.384 | 0.982 | 3.556 | 85.113
2 | 1.114 | 0.328 | 1.205 | 3.528 | 86.875
4 | 0.849 | 0.208 | 1.07 | 3.465 | 82.688
6 | 0.952 | 0.359 | 1.212 | 3.672 | 83.238
Bore Diameters
| One |  |  |  | Three |  |  |  | Five |  |  |  | Two |  |  |  | Four |  |  |  | Six
| Top | Middle | Bottom | Taper | Top | Middle | Bottom | Taper | Top | Middle | Bottom | Taper | Top | Middle | Bottom | Taper | Top | Middle | Bottom | Taper | Top | Middle | Bottom | Taper
Trans | 96.0399 | 96.0425 | 96.045 | 0.00508 | 96.0399 | 96.0425 | 96.045 | 0.00508 | 96.0374 | 96.0399 | 96.0425 | 0.00508 | 96.0349 | 96.0374 | 96.0399 | 0.00508 | 96.0374 | 96.0425 | 96.0425 | 0.00508 | 96.0374 | 96.0399 | 96.0425 | 0.00508
Long | 96.0399 | 96.0425 | 96.045 | 0.00508 | 96.0399 | 96.0425 | 96.045 | 0.00508 | 96.0374 | 96.0399 | 96.0425 | 0.00508 | 96.0374 | 96.0374 | 96.0399 | 0.00254 | 96.0399 | 96.0425 | 96.0425 | 0.00254 | 96.0374 | 96.0399 | 96.0425 | 0.00508